## Index
Data Item Description | Worksheet Hyperlink
Beams | Click here to access worksheet
Columns | Click here to access worksheet
Walls | Click here to access worksheet
Slabs | Click here to access worksheet
Materials by Element Type | Click here to access worksheet
Total Embodied Flows | Click here to access worksheet
Total Embodied Flows per NFA | Click here to access worksheet
Embodied Flows By Element Type | Click here to access worksheet
© James Helal 2021

## Beams
| Story | Label | Section | Structural_Element_Type | Material | Cross_Section_Type | Width_(mm) | Depth_(mm) | Area_(cm^2) | Length_(mm) | Volume_(m^3) | Mass_(kg) | Long._Rebar_Material | Long._Rebar_Volume_(mm^3) | Long._Rebar_Mass_(kg) | Tran._Rebar_Material | Tran._Rebar_Volume_(mm^3) | Tran._Rebar_Mass_(kg)
0 | Story1 | B1 | 50 MPa RC Beam (25 cm x 25 cm) | Beam | 50MPa | Concrete Rectangular | 250 | 250 | 625 | 4600 | 0.29 | 703.36 | G300E | 1622485.71 | 12.73 | G300E | 741257.14 | 5.82
1 | Story1 | B10 | 50 MPa RC Beam (25 cm x 25 cm) | Beam | 50MPa | Concrete Rectangular | 250 | 250 | 625 | 7000 | 0.44 | 1070.34 | G300E | 2473227.27 | 19.41 | G300E | 635727.27 | 4.99
2 | Story1 | B11 | 50 MPa RC Beam (25 cm x 25 cm) | Beam | 50MPa | Concrete Rectangular | 250 | 250 | 625 | 4600 | 0.29 | 703.36 | G300E | 1869242.86 | 14.67 | G300E | 23958.61 | 0.19
3 | Story1 | B12 | 50 MPa RC Beam (25 cm x 25 cm) | Beam | 50MPa | Concrete Rectangular | 250 | 250 | 625 | 7000 | 0.44 | 1070.34 | G300E | 2414045.45 | 18.94 | G300E | 635727.27 | 4.99
4 | Story1 | B13 | 50 MPa RC Beam (25 cm x 25 cm) | Beam | 50MPa | Concrete Rectangular | 250 | 250 | 625 | 4600 | 0.29 | 703.36 | G300E | 1933971.43 | 15.17 | G300E | 352201.46 | 2.76
5 | Story1 | B14 | 50 MPa RC Beam (25 cm x 25 cm) | Beam | 50MPa | Concrete Rectangular | 250 | 250 | 625 | 7000 | 0.44 | 1070.34 | G300E | 2696909.09 | 21.16 | G300E | 741681.82 | 5.82
6 | Story1 | B15 | 50 MPa RC Beam (25 cm x 25 cm) | Beam | 50MPa | Concrete Rectangular | 250 | 250 | 625 | 4600 | 0.29 | 703.36 | G300E | 1272557.14 | 9.98 | G300E | 741257.14 | 5.82
7 | Story1 | B16 | 50 MPa RC Beam (25 cm x 25 cm) | Beam | 50MPa | Concrete Rectangular | 250 | 250 | 625 | 4600 | 0.29 | 703.36 | G300E | 1758185.71 | 13.8 | G300E | 691971.43 | 5.43
8 | Story1 | B17 | 50 MPa RC Beam (25 cm x 25 cm) | Beam | 50MPa | Concrete Rectangular | 250 | 250 | 625 | 7000 | 0.44 | 1070.34 | G300E | 3670545.45 | 28.8 | G300E | 599375.8 | 4.7
9 | Story1 | B18 | 50 MPa RC Beam (25 cm x 25 cm) | Beam | 50MPa | Concrete Rectangular | 250 | 250 | 625 | 4600 | 0.29 | 703.36 | G300E | 1750628.57 | 13.74 | G300E | 0 | 0
10 | Story1 | B19 | 50 MPa RC Beam (25 cm x 25 cm) | Beam | 50MPa | Concrete Rectangular | 250 | 250 | 625 | 7000 | 0.44 | 1070.34 | G300E | 3111500 | 24.41 | G300E | 211909.09 | 1.66
11 | Story1 | B2 | 50 MPa RC Beam (25 cm x 25 cm) | Beam | 50MPa | Concrete Rectangular | 250 | 250 | 625 | 7000 | 0.44 | 1070.34 | G300E | 2697545.45 | 21.17 | G300E | 741681.82 | 5.82
12 | Story1 | B20 | 50 MPa RC Beam (25 cm x 25 cm) | Beam | 50MPa | Concrete Rectangular | 250 | 250 | 625 | 4600 | 0.29 | 703.36 | G300E | 1686885.71 | 13.24 | G300E | 0 | 0
13 | Story1 | B21 | 50 MPa RC Beam (25 cm x 25 cm) | Beam | 50MPa | Concrete Rectangular | 250 | 250 | 625 | 7000 | 0.44 | 1070.34 | G300E | 3165590.91 | 24.84 | G300E | 129155.57 | 1.01
14 | Story1 | B22 | 50 MPa RC Beam (25 cm x 25 cm) | Beam | 50MPa | Concrete Rectangular | 250 | 250 | 625 | 4800 | 0.3 | 733.94 | G300E | 1659840 | 13.02 | G300E | 639360 | 5.02
15 | Story1 | B23 | 50 MPa RC Beam (25 cm x 25 cm) | Beam | 50MPa | Concrete Rectangular | 250 | 250 | 625 | 7000 | 0.44 | 1070.34 | G300E | 2796500 | 21.94 | G300E | 423818.18 | 3.33
16 | Story1 | B24 | 50 MPa RC Beam (25 cm x 25 cm) | Beam | 50MPa | Concrete Rectangular | 250 | 250 | 625 | 4800 | 0.3 | 733.94 | G300E | 1597440 | 12.53 | G300E | 745920 | 5.85
17 | Story1 | B25 | 50 MPa RC Beam (25 cm x 25 cm) | Beam | 50MPa | Concrete Rectangular | 250 | 250 | 625 | 7000 | 0.44 | 1070.34 | G300E | 3228272.73 | 25.33 | G300E | 0 | 0
18 | Story1 | B26 | 50 MPa RC Beam (25 cm x 25 cm) | Beam | 50MPa | Concrete Rectangular | 250 | 250 | 625 | 4600 | 0.29 | 703.36 | G300E | 1686557.14 | 13.23 | G300E | 0 | 0
19 | Story1 | B27 | 50 MPa RC Beam (25 cm x 25 cm) | Beam | 50MPa | Concrete Rectangular | 250 | 250 | 625 | 7000 | 0.44 | 1070.34 | G300E | 3111818.18 | 24.42 | G300E | 0 | 0
20 | Story1 | B28 | 50 MPa RC Beam (25 cm x 25 cm) | Beam | 50MPa | Concrete Rectangular | 250 | 250 | 625 | 4600 | 0.29 | 703.36 | G300E | 1750628.57 | 13.74 | G300E | 0 | 0
21 | Story1 | B29 | 50 MPa RC Beam (25 cm x 25 cm) | Beam | 50MPa | Concrete Rectangular | 250 | 250 | 625 | 7000 | 0.44 | 1070.34 | G300E | 3670545.45 | 28.8 | G300E | 387466.7 | 3.04
22 | Story1 | B3 | 50 MPa RC Beam (25 cm x 25 cm) | Beam | 50MPa | Concrete Rectangular | 250 | 250 | 625 | 4600 | 0.29 | 703.36 | G300E | 1938571.43 | 15.21 | G300E | 352201.46 | 2.76
23 | Story1 | B30 | 50 MPa RC Beam (25 cm x 25 cm) | Beam | 50MPa | Concrete Rectangular | 250 | 250 | 625 | 4600 | 0.29 | 703.36 | G300E | 1258100 | 9.87 | G300E | 691971.43 | 5.43
24 | Story1 | B31 | 50 MPa RC Beam (25 cm x 25 cm) | Beam | 50MPa | Concrete Rectangular | 250 | 250 | 625 | 4600 | 0.29 | 703.36 | G300E | 1759171.43 | 13.8 | G300E | 684085.71 | 5.37
25 | Story1 | B32 | 50 MPa RC Beam (25 cm x 25 cm) | Beam | 50MPa | Concrete Rectangular | 250 | 250 | 625 | 7000 | 0.44 | 1070.34 | G300E | 3605954.55 | 28.29 | G300E | 493421.25 | 3.87
26 | Story1 | B33 | 50 MPa RC Beam (25 cm x 25 cm) | Beam | 50MPa | Concrete Rectangular | 250 | 250 | 625 | 4600 | 0.29 | 703.36 | G300E | 1744057.14 | 13.68 | G300E | 0 | 0
27 | Story1 | B34 | 50 MPa RC Beam (25 cm x 25 cm) | Beam | 50MPa | Concrete Rectangular | 250 | 250 | 625 | 7000 | 0.44 | 1070.34 | G300E | 2968636.36 | 23.29 | G300E | 0 | 0
28 | Story1 | B35 | 50 MPa RC Beam (25 cm x 25 cm) | Beam | 50MPa | Concrete Rectangular | 250 | 250 | 625 | 4600 | 0.29 | 703.36 | G300E | 1643842.86 | 12.9 | G300E | 0 | 0
29 | Story1 | B36 | 50 MPa RC Beam (25 cm x 25 cm) | Beam | 50MPa | Concrete Rectangular | 250 | 250 | 625 | 7200 | 0.45 | 1100.92 | G300E | 3259408.7 | 25.57 | G300E | 416973.91 | 3.27
30 | Story1 | B4 | 50 MPa RC Beam (25 cm x 25 cm) | Beam | 50MPa | Concrete Rectangular | 250 | 250 | 625 | 7000 | 0.44 | 1070.34 | G300E | 2414681.82 | 18.95 | G300E | 635727.27 | 4.99
31 | Story1 | B40 | 50 MPa RC Beam (25 cm x 25 cm) | Beam | 50MPa | Concrete Rectangular | 250 | 250 | 625 | 7000 | 0.44 | 1070.34 | G300E | 3160652.17 | 24.8 | G300E | 405391.3 | 3.18
32 | Story1 | B41 | 50 MPa RC Beam (25 cm x 25 cm) | Beam | 50MPa | Concrete Rectangular | 250 | 250 | 625 | 4600 | 0.29 | 703.36 | G300E | 1643514.29 | 12.9 | G300E | 0 | 0
33 | Story1 | B42 | 50 MPa RC Beam (25 cm x 25 cm) | Beam | 50MPa | Concrete Rectangular | 250 | 250 | 625 | 7000 | 0.44 | 1070.34 | G300E | 2968954.55 | 23.3 | G300E | 0 | 0
34 | Story1 | B43 | 50 MPa RC Beam (25 cm x 25 cm) | Beam | 50MPa | Concrete Rectangular | 250 | 250 | 625 | 4600 | 0.29 | 703.36 | G300E | 1744057.14 | 13.68 | G300E | 0 | 0
35 | Story1 | B44 | 50 MPa RC Beam (25 cm x 25 cm) | Beam | 50MPa | Concrete Rectangular | 250 | 250 | 625 | 7000 | 0.44 | 1070.34 | G300E | 3605954.55 | 28.29 | G300E | 281512.16 | 2.21
36 | Story1 | B45 | 50 MPa RC Beam (25 cm x 25 cm) | Beam | 50MPa | Concrete Rectangular | 250 | 250 | 625 | 4600 | 0.29 | 703.36 | G300E | 1258428.57 | 9.87 | G300E | 684085.71 | 5.37
37 | Story1 | B46 | 50 MPa RC Beam (25 cm x 25 cm) | Beam | 50MPa | Concrete Rectangular | 250 | 250 | 625 | 4600 | 0.29 | 703.36 | G300E | 1758185.71 | 13.8 | G300E | 691971.43 | 5.43
38 | Story1 | B47 | 50 MPa RC Beam (25 cm x 25 cm) | Beam | 50MPa | Concrete Rectangular | 250 | 250 | 625 | 7000 | 0.44 | 1070.34 | G300E | 3605954.55 | 28.29 | G300E | 493421.25 | 3.87
39 | Story1 | B48 | 50 MPa RC Beam (25 cm x 25 cm) | Beam | 50MPa | Concrete Rectangular | 250 | 250 | 625 | 4600 | 0.29 | 703.36 | G300E | 1750628.57 | 13.74 | G300E | 0 | 0
40 | Story1 | B49 | 50 MPa RC Beam (25 cm x 25 cm) | Beam | 50MPa | Concrete Rectangular | 250 | 250 | 625 | 7000 | 0.44 | 1070.34 | G300E | 2968954.55 | 23.3 | G300E | 0 | 0
41 | Story1 | B5 | 50 MPa RC Beam (25 cm x 25 cm) | Beam | 50MPa | Concrete Rectangular | 250 | 250 | 625 | 4600 | 0.29 | 703.36 | G300E | 1881728.57 | 14.76 | G300E | 23958.61 | 0.19
42 | Story1 | B50 | 50 MPa RC Beam (25 cm x 25 cm) | Beam | 50MPa | Concrete Rectangular | 250 | 250 | 625 | 4600 | 0.29 | 703.36 | G300E | 1686557.14 | 13.23 | G300E | 0 | 0
43 | Story1 | B51 | 50 MPa RC Beam (25 cm x 25 cm) | Beam | 50MPa | Concrete Rectangular | 250 | 250 | 625 | 7200 | 0.45 | 1100.92 | G300E | 3252834.78 | 25.52 | G300E | 416973.91 | 3.27
44 | Story1 | B52 | 50 MPa RC Beam (25 cm x 25 cm) | Beam | 50MPa | Concrete Rectangular | 250 | 250 | 625 | 4600 | 0.29 | 703.36 | G300E | 1533333.33 | 12.03 | G300E | 714840 | 5.61
45 | Story1 | B54 | 50 MPa RC Beam (25 cm x 25 cm) | Beam | 50MPa | Concrete Rectangular | 250 | 250 | 625 | 4600 | 0.29 | 703.36 | G300E | 1533333.33 | 12.03 | G300E | 714840 | 5.61
46 | Story1 | B55 | 50 MPa RC Beam (25 cm x 25 cm) | Beam | 50MPa | Concrete Rectangular | 250 | 250 | 625 | 7000 | 0.44 | 1070.34 | G300E | 3162782.61 | 24.82 | G300E | 405391.3 | 3.18
47 | Story1 | B56 | 50 MPa RC Beam (25 cm x 25 cm) | Beam | 50MPa | Concrete Rectangular | 250 | 250 | 625 | 4600 | 0.29 | 703.36 | G300E | 1686557.14 | 13.23 | G300E | 0 | 0
48 | Story1 | B57 | 50 MPa RC Beam (25 cm x 25 cm) | Beam | 50MPa | Concrete Rectangular | 250 | 250 | 625 | 7000 | 0.44 | 1070.34 | G300E | 2968954.55 | 23.3 | G300E | 0 | 0
49 | Story1 | B58 | 50 MPa RC Beam (25 cm x 25 cm) | Beam | 50MPa | Concrete Rectangular | 250 | 250 | 625 | 4600 | 0.29 | 703.36 | G300E | 1750628.57 | 13.74 | G300E | 0 | 0
50 | Story1 | B59 | 50 MPa RC Beam (25 cm x 25 cm) | Beam | 50MPa | Concrete Rectangular | 250 | 250 | 625 | 7000 | 0.44 | 1070.34 | G300E | 3605954.55 | 28.29 | G300E | 281512.16 | 2.21
51 | Story1 | B6 | 50 MPa RC Beam (25 cm x 25 cm) | Beam | 50MPa | Concrete Rectangular | 250 | 250 | 625 | 7000 | 0.44 | 1070.34 | G300E | 2529916.67 | 19.85 | G300E | 582750 | 4.57
52 | Story1 | B60 | 50 MPa RC Beam (25 cm x 25 cm) | Beam | 50MPa | Concrete Rectangular | 250 | 250 | 625 | 4600 | 0.29 | 703.36 | G300E | 1258100 | 9.87 | G300E | 691971.43 | 5.43
53 | Story1 | B61 | 50 MPa RC Beam (25 cm x 25 cm) | Beam | 50MPa | Concrete Rectangular | 250 | 250 | 625 | 4600 | 0.29 | 703.36 | G300E | 1622485.71 | 12.73 | G300E | 741257.14 | 5.82
54 | Story1 | B62 | 50 MPa RC Beam (25 cm x 25 cm) | Beam | 50MPa | Concrete Rectangular | 250 | 250 | 625 | 7000 | 0.44 | 1070.34 | G300E | 3670545.45 | 28.8 | G300E | 599375.8 | 4.7
55 | Story1 | B63 | 50 MPa RC Beam (25 cm x 25 cm) | Beam | 50MPa | Concrete Rectangular | 250 | 250 | 625 | 4600 | 0.29 | 703.36 | G300E | 1938571.43 | 15.21 | G300E | 352201.46 | 2.76
56 | Story1 | B64 | 50 MPa RC Beam (25 cm x 25 cm) | Beam | 50MPa | Concrete Rectangular | 250 | 250 | 625 | 7000 | 0.44 | 1070.34 | G300E | 3111500 | 24.41 | G300E | 211909.09 | 1.66
57 | Story1 | B65 | 50 MPa RC Beam (25 cm x 25 cm) | Beam | 50MPa | Concrete Rectangular | 250 | 250 | 625 | 4600 | 0.29 | 703.36 | G300E | 1869242.86 | 14.67 | G300E | 23958.61 | 0.19
58 | Story1 | B66 | 50 MPa RC Beam (25 cm x 25 cm) | Beam | 50MPa | Concrete Rectangular | 250 | 250 | 625 | 7000 | 0.44 | 1070.34 | G300E | 3228272.73 | 25.33 | G300E | 105954.55 | 0.83
59 | Story1 | B67 | 50 MPa RC Beam (25 cm x 25 cm) | Beam | 50MPa | Concrete Rectangular | 250 | 250 | 625 | 4600 | 0.29 | 703.36 | G300E | 1893885.71 | 14.86 | G300E | 0 | 0
60 | Story1 | B68 | 50 MPa RC Beam (25 cm x 25 cm) | Beam | 50MPa | Concrete Rectangular | 250 | 250 | 625 | 7000 | 0.44 | 1070.34 | G300E | 2797772.73 | 21.95 | G300E | 635727.27 | 4.99
61 | Story1 | B69 | 50 MPa RC Beam (25 cm x 25 cm) | Beam | 50MPa | Concrete Rectangular | 250 | 250 | 625 | 4600 | 0.29 | 703.36 | G300E | 1893885.71 | 14.86 | G300E | 0 | 0
62 | Story1 | B7 | 50 MPa RC Beam (25 cm x 25 cm) | Beam | 50MPa | Concrete Rectangular | 250 | 250 | 625 | 4600 | 0.29 | 703.36 | G300E | 1897171.43 | 14.89 | G300E | 23958.61 | 0.19
63 | Story1 | B70 | 50 MPa RC Beam (25 cm x 25 cm) | Beam | 50MPa | Concrete Rectangular | 250 | 250 | 625 | 7000 | 0.44 | 1070.34 | G300E | 3228272.73 | 25.33 | G300E | 0 | 0
64 | Story1 | B71 | 50 MPa RC Beam (25 cm x 25 cm) | Beam | 50MPa | Concrete Rectangular | 250 | 250 | 625 | 4600 | 0.29 | 703.36 | G300E | 1869242.86 | 14.67 | G300E | 23958.61 | 0.19
65 | Story1 | B72 | 50 MPa RC Beam (25 cm x 25 cm) | Beam | 50MPa | Concrete Rectangular | 250 | 250 | 625 | 7000 | 0.44 | 1070.34 | G300E | 3111818.18 | 24.42 | G300E | 0 | 0
66 | Story1 | B73 | 50 MPa RC Beam (25 cm x 25 cm) | Beam | 50MPa | Concrete Rectangular | 250 | 250 | 625 | 4600 | 0.29 | 703.36 | G300E | 1933971.43 | 15.17 | G300E | 352201.46 | 2.76
67 | Story1 | B74 | 50 MPa RC Beam (25 cm x 25 cm) | Beam | 50MPa | Concrete Rectangular | 250 | 250 | 625 | 7000 | 0.44 | 1070.34 | G300E | 3670545.45 | 28.8 | G300E | 387466.7 | 3.04
68 | Story1 | B75 | 50 MPa RC Beam (25 cm x 25 cm) | Beam | 50MPa | Concrete Rectangular | 250 | 250 | 625 | 4600 | 0.29 | 703.36 | G300E | 1272557.14 | 9.98 | G300E | 741257.14 | 5.82
69 | Story1 | B76 | 50 MPa RC Beam (25 cm x 25 cm) | Beam | 50MPa | Concrete Rectangular | 250 | 250 | 625 | 7000 | 0.44 | 1070.34 | G300E | 2696909.09 | 21.16 | G300E | 741681.82 | 5.82
70 | Story1 | B77 | 50 MPa RC Beam (25 cm x 25 cm) | Beam | 50MPa | Concrete Rectangular | 250 | 250 | 625 | 7000 | 0.44 | 1070.34 | G300E | 2414045.45 | 18.94 | G300E | 635727.27 | 4.99
71 | Story1 | B78 | 50 MPa RC Beam (25 cm x 25 cm) | Beam | 50MPa | Concrete Rectangular | 250 | 250 | 625 | 7000 | 0.44 | 1070.34 | G300E | 2472909.09 | 19.4 | G300E | 635727.27 | 4.99
72 | Story1 | B79 | 50 MPa RC Beam (25 cm x 25 cm) | Beam | 50MPa | Concrete Rectangular | 250 | 250 | 625 | 7000 | 0.44 | 1070.34 | G300E | 2455090.91 | 19.26 | G300E | 211909.09 | 1.66
73 | Story1 | B8 | 50 MPa RC Beam (25 cm x 25 cm) | Beam | 50MPa | Concrete Rectangular | 250 | 250 | 625 | 7000 | 0.44 | 1070.34 | G300E | 2455409.09 | 19.27 | G300E | 317863.64 | 2.49
74 | Story1 | B80 | 50 MPa RC Beam (25 cm x 25 cm) | Beam | 50MPa | Concrete Rectangular | 250 | 250 | 625 | 7000 | 0.44 | 1070.34 | G300E | 2472909.09 | 19.4 | G300E | 635727.27 | 4.99
75 | Story1 | B81 | 50 MPa RC Beam (25 cm x 25 cm) | Beam | 50MPa | Concrete Rectangular | 250 | 250 | 625 | 7000 | 0.44 | 1070.34 | G300E | 2414045.45 | 18.94 | G300E | 635727.27 | 4.99
76 | Story1 | B82 | 50 MPa RC Beam (25 cm x 25 cm) | Beam | 50MPa | Concrete Rectangular | 250 | 250 | 625 | 7000 | 0.44 | 1070.34 | G300E | 2696909.09 | 21.16 | G300E | 741681.82 | 5.82
77 | Story1 | B9 | 50 MPa RC Beam (25 cm x 25 cm) | Beam | 50MPa | Concrete Rectangular | 250 | 250 | 625 | 4600 | 0.29 | 703.36 | G300E | 1892900 | 14.85 | G300E | 0 | 0
78 | Story10 | B1 | 50 MPa RC Beam (25 cm x 25 cm) | Beam | 50MPa | Concrete Rectangular | 250 | 250 | 625 | 4662.5 | 0.29 | 712.92 | G300E | 1267325.78 | 9.94 | G300E | 1033909.38 | 8.11
79 | Story10 | B10 | 50 MPa RC Beam (25 cm x 25 cm) | Beam | 50MPa | Concrete Rectangular | 250 | 250 | 625 | 7062.5 | 0.44 | 1079.89 | G300E | 2537497.4 | 19.91 | G300E | 979921.88 | 7.69
80 | Story10 | B11 | 50 MPa RC Beam (25 cm x 25 cm) | Beam | 50MPa | Concrete Rectangular | 250 | 250 | 625 | 4662.5 | 0.29 | 712.92 | G300E | 2018279.69 | 15.84 | G300E | 63745.85 | 0.5
81 | Story10 | B12 | 50 MPa RC Beam (25 cm x 25 cm) | Beam | 50MPa | Concrete Rectangular | 250 | 250 | 625 | 7062.5 | 0.44 | 1079.89 | G300E | 2609299.48 | 20.47 | G300E | 783937.5 | 6.15
82 | Story10 | B13 | 50 MPa RC Beam (25 cm x 25 cm) | Beam | 50MPa | Concrete Rectangular | 250 | 250 | 625 | 4662.5 | 0.29 | 712.92 | G300E | 2088508.59 | 16.39 | G300E | 63745.85 | 0.5
83 | Story10 | B14 | 50 MPa RC Beam (25 cm x 25 cm) | Beam | 50MPa | Concrete Rectangular | 250 | 250 | 625 | 7062.5 | 0.44 | 1079.89 | G300E | 2824411.46 | 22.16 | G300E | 979921.88 | 7.69
84 | Story10 | B15 | 50 MPa RC Beam (25 cm x 25 cm) | Beam | 50MPa | Concrete Rectangular | 250 | 250 | 625 | 4662.5 | 0.29 | 712.92 | G300E | 1267325.78 | 9.94 | G300E | 1033909.38 | 8.11
85 | Story10 | B16 | 50 MPa RC Beam (25 cm x 25 cm) | Beam | 50MPa | Concrete Rectangular | 250 | 250 | 625 | 4662.5 | 0.29 | 712.92 | G300E | 1237310.94 | 9.71 | G300E | 1009431.25 | 7.92
86 | Story10 | B17 | 50 MPa RC Beam (25 cm x 25 cm) | Beam | 50MPa | Concrete Rectangular | 250 | 250 | 625 | 7062.5 | 0.44 | 1079.89 | G300E | 3710755.21 | 29.12 | G300E | 64372.48 | 0.51
87 | Story10 | B18 | 50 MPa RC Beam (25 cm x 25 cm) | Beam | 50MPa | Concrete Rectangular | 250 | 250 | 625 | 4662.5 | 0.29 | 712.92 | G300E | 1801182.03 | 14.13 | G300E | 42497.23 | 0.33
88 | Story10 | B19 | 50 MPa RC Beam (25 cm x 25 cm) | Beam | 50MPa | Concrete Rectangular | 250 | 250 | 625 | 7062.5 | 0.44 | 1079.89 | G300E | 2793218.75 | 21.92 | G300E | 0 | 0
89 | Story10 | B2 | 50 MPa RC Beam (25 cm x 25 cm) | Beam | 50MPa | Concrete Rectangular | 250 | 250 | 625 | 7062.5 | 0.44 | 1079.89 | G300E | 2824411.46 | 22.16 | G300E | 979921.88 | 7.69
90 | Story10 | B20 | 50 MPa RC Beam (25 cm x 25 cm) | Beam | 50MPa | Concrete Rectangular | 250 | 250 | 625 | 4662.5 | 0.29 | 712.92 | G300E | 1816626.56 | 14.25 | G300E | 42497.23 | 0.33
91 | Story10 | B21 | 50 MPa RC Beam (25 cm x 25 cm) | Beam | 50MPa | Concrete Rectangular | 250 | 250 | 625 | 7062.5 | 0.44 | 1079.89 | G300E | 2487765.62 | 19.52 | G300E | 336891.55 | 2.64
92 | Story10 | B22 | 50 MPa RC Beam (25 cm x 25 cm) | Beam | 50MPa | Concrete Rectangular | 250 | 250 | 625 | 4800 | 0.3 | 733.94 | G300E | 1662080 | 13.04 | G300E | 639360 | 5.02
93 | Story10 | B23 | 50 MPa RC Beam (25 cm x 25 cm) | Beam | 50MPa | Concrete Rectangular | 250 | 250 | 625 | 7062.5 | 0.44 | 1079.89 | G300E | 2691695.31 | 21.12 | G300E | 783937.5 | 6.15
94 | Story10 | B24 | 50 MPa RC Beam (25 cm x 25 cm) | Beam | 50MPa | Concrete Rectangular | 250 | 250 | 625 | 4800 | 0.3 | 733.94 | G300E | 1642800 | 12.89 | G300E | 799200 | 6.27
95 | Story10 | B25 | 50 MPa RC Beam (25 cm x 25 cm) | Beam | 50MPa | Concrete Rectangular | 250 | 250 | 625 | 7062.5 | 0.44 | 1079.89 | G300E | 3086606.77 | 24.22 | G300E | 42914.99 | 0.34
96 | Story10 | B26 | 50 MPa RC Beam (25 cm x 25 cm) | Beam | 50MPa | Concrete Rectangular | 250 | 250 | 625 | 4662.5 | 0.29 | 712.92 | G300E | 1816335.16 | 14.25 | G300E | 42497.23 | 0.33
97 | Story10 | B27 | 50 MPa RC Beam (25 cm x 25 cm) | Beam | 50MPa | Concrete Rectangular | 250 | 250 | 625 | 7062.5 | 0.44 | 1079.89 | G300E | 2792335.94 | 21.91 | G300E | 0 | 0
98 | Story10 | B28 | 50 MPa RC Beam (25 cm x 25 cm) | Beam | 50MPa | Concrete Rectangular | 250 | 250 | 625 | 4662.5 | 0.29 | 712.92 | G300E | 1801764.84 | 14.14 | G300E | 42497.23 | 0.33
99 | Story10 | B29 | 50 MPa RC Beam (25 cm x 25 cm) | Beam | 50MPa | Concrete Rectangular | 250 | 250 | 625 | 7062.5 | 0.44 | 1079.89 | G300E | 3710755.21 | 29.12 | G300E | 64372.48 | 0.51
100 | Story10 | B3 | 50 MPa RC Beam (25 cm x 25 cm) | Beam | 50MPa | Concrete Rectangular | 250 | 250 | 625 | 4662.5 | 0.29 | 712.92 | G300E | 2088217.19 | 16.38 | G300E | 63745.85 | 0.5
101 | Story10 | B30 | 50 MPa RC Beam (25 cm x 25 cm) | Beam | 50MPa | Concrete Rectangular | 250 | 250 | 625 | 4662.5 | 0.29 | 712.92 | G300E | 1237310.94 | 9.71 | G300E | 1009431.25 | 7.92
102 | Story10 | B31 | 50 MPa RC Beam (25 cm x 25 cm) | Beam | 50MPa | Concrete Rectangular | 250 | 250 | 625 | 4662.5 | 0.29 | 712.92 | G300E | 1230317.19 | 9.65 | G300E | 944156.25 | 7.41
103 | Story10 | B32 | 50 MPa RC Beam (25 cm x 25 cm) | Beam | 50MPa | Concrete Rectangular | 250 | 250 | 625 | 7062.5 | 0.44 | 1079.89 | G300E | 4017385.42 | 31.52 | G300E | 401264.03 | 3.15
104 | Story10 | B33 | 50 MPa RC Beam (25 cm x 25 cm) | Beam | 50MPa | Concrete Rectangular | 250 | 250 | 625 | 4662.5 | 0.29 | 712.92 | G300E | 1635954.69 | 12.84 | G300E | 0 | 0
105 | Story10 | B34 | 50 MPa RC Beam (25 cm x 25 cm) | Beam | 50MPa | Concrete Rectangular | 250 | 250 | 625 | 7062.5 | 0.44 | 1079.89 | G300E | 3368518.23 | 26.43 | G300E | 805394.99 | 6.32
106 | Story10 | B35 | 50 MPa RC Beam (25 cm x 25 cm) | Beam | 50MPa | Concrete Rectangular | 250 | 250 | 625 | 4662.5 | 0.29 | 712.92 | G300E | 1526968.75 | 11.98 | G300E | 0 | 0
107 | Story10 | B36 | 50 MPa RC Beam (25 cm x 25 cm) | Beam | 50MPa | Concrete Rectangular | 250 | 250 | 625 | 7200 | 0.45 | 1100.92 | G300E | 3421200 | 26.84 | G300E | 799200 | 6.27
108 | Story10 | B4 | 50 MPa RC Beam (25 cm x 25 cm) | Beam | 50MPa | Concrete Rectangular | 250 | 250 | 625 | 7062.5 | 0.44 | 1079.89 | G300E | 2609593.75 | 20.48 | G300E | 783937.5 | 6.15
109 | Story10 | B40 | 50 MPa RC Beam (25 cm x 25 cm) | Beam | 50MPa | Concrete Rectangular | 250 | 250 | 625 | 7062.5 | 0.44 | 1079.89 | G300E | 3347330.73 | 26.26 | G300E | 783937.5 | 6.15
110 | Story10 | B41 | 50 MPa RC Beam (25 cm x 25 cm) | Beam | 50MPa | Concrete Rectangular | 250 | 250 | 625 | 4662.5 | 0.29 | 712.92 | G300E | 1526968.75 | 11.98 | G300E | 0 | 0
111 | Story10 | B42 | 50 MPa RC Beam (25 cm x 25 cm) | Beam | 50MPa | Concrete Rectangular | 250 | 250 | 625 | 7062.5 | 0.44 | 1079.89 | G300E | 3369401.04 | 26.44 | G300E | 805394.99 | 6.32
112 | Story10 | B43 | 50 MPa RC Beam (25 cm x 25 cm) | Beam | 50MPa | Concrete Rectangular | 250 | 250 | 625 | 4662.5 | 0.29 | 712.92 | G300E | 1635954.69 | 12.84 | G300E | 0 | 0
113 | Story10 | B44 | 50 MPa RC Beam (25 cm x 25 cm) | Beam | 50MPa | Concrete Rectangular | 250 | 250 | 625 | 7062.5 | 0.44 | 1079.89 | G300E | 4017385.42 | 31.52 | G300E | 401264.03 | 3.15
114 | Story10 | B45 | 50 MPa RC Beam (25 cm x 25 cm) | Beam | 50MPa | Concrete Rectangular | 250 | 250 | 625 | 4662.5 | 0.29 | 712.92 | G300E | 1230317.19 | 9.65 | G300E | 944156.25 | 7.41
115 | Story10 | B46 | 50 MPa RC Beam (25 cm x 25 cm) | Beam | 50MPa | Concrete Rectangular | 250 | 250 | 625 | 4662.5 | 0.29 | 712.92 | G300E | 1237310.94 | 9.71 | G300E | 1009431.25 | 7.92
116 | Story10 | B47 | 50 MPa RC Beam (25 cm x 25 cm) | Beam | 50MPa | Concrete Rectangular | 250 | 250 | 625 | 7062.5 | 0.44 | 1079.89 | G300E | 4017385.42 | 31.52 | G300E | 401264.03 | 3.15
117 | Story10 | B48 | 50 MPa RC Beam (25 cm x 25 cm) | Beam | 50MPa | Concrete Rectangular | 250 | 250 | 625 | 4662.5 | 0.29 | 712.92 | G300E | 1801764.84 | 14.14 | G300E | 42497.23 | 0.33
118 | Story10 | B49 | 50 MPa RC Beam (25 cm x 25 cm) | Beam | 50MPa | Concrete Rectangular | 250 | 250 | 625 | 7062.5 | 0.44 | 1079.89 | G300E | 3369401.04 | 26.44 | G300E | 805394.99 | 6.32
119 | Story10 | B5 | 50 MPa RC Beam (25 cm x 25 cm) | Beam | 50MPa | Concrete Rectangular | 250 | 250 | 625 | 4662.5 | 0.29 | 712.92 | G300E | 2038969.53 | 16 | G300E | 63745.85 | 0.5
120 | Story10 | B50 | 50 MPa RC Beam (25 cm x 25 cm) | Beam | 50MPa | Concrete Rectangular | 250 | 250 | 625 | 4662.5 | 0.29 | 712.92 | G300E | 1816626.56 | 14.25 | G300E | 42497.23 | 0.33
121 | Story10 | B51 | 50 MPa RC Beam (25 cm x 25 cm) | Beam | 50MPa | Concrete Rectangular | 250 | 250 | 625 | 7200 | 0.45 | 1100.92 | G300E | 3414300 | 26.79 | G300E | 799200 | 6.27
122 | Story10 | B52 | 50 MPa RC Beam (25 cm x 25 cm) | Beam | 50MPa | Concrete Rectangular | 250 | 250 | 625 | 4662.5 | 0.29 | 712.92 | G300E | 1597197.66 | 12.53 | G300E | 776306.25 | 6.09
123 | Story10 | B54 | 50 MPa RC Beam (25 cm x 25 cm) | Beam | 50MPa | Concrete Rectangular | 250 | 250 | 625 | 4662.5 | 0.29 | 712.92 | G300E | 1597780.47 | 12.54 | G300E | 776306.25 | 6.09
124 | Story10 | B55 | 50 MPa RC Beam (25 cm x 25 cm) | Beam | 50MPa | Concrete Rectangular | 250 | 250 | 625 | 7062.5 | 0.44 | 1079.89 | G300E | 3349096.35 | 26.28 | G300E | 783937.5 | 6.15
125 | Story10 | B56 | 50 MPa RC Beam (25 cm x 25 cm) | Beam | 50MPa | Concrete Rectangular | 250 | 250 | 625 | 4662.5 | 0.29 | 712.92 | G300E | 1816626.56 | 14.25 | G300E | 42497.23 | 0.33
126 | Story10 | B57 | 50 MPa RC Beam (25 cm x 25 cm) | Beam | 50MPa | Concrete Rectangular | 250 | 250 | 625 | 7062.5 | 0.44 | 1079.89 | G300E | 3369401.04 | 26.44 | G300E | 805394.99 | 6.32
127 | Story10 | B58 | 50 MPa RC Beam (25 cm x 25 cm) | Beam | 50MPa | Concrete Rectangular | 250 | 250 | 625 | 4662.5 | 0.29 | 712.92 | G300E | 1801764.84 | 14.14 | G300E | 42497.23 | 0.33
128 | Story10 | B59 | 50 MPa RC Beam (25 cm x 25 cm) | Beam | 50MPa | Concrete Rectangular | 250 | 250 | 625 | 7062.5 | 0.44 | 1079.89 | G300E | 4017385.42 | 31.52 | G300E | 401264.03 | 3.15
129 | Story10 | B6 | 50 MPa RC Beam (25 cm x 25 cm) | Beam | 50MPa | Concrete Rectangular | 250 | 250 | 625 | 7062.5 | 0.44 | 1079.89 | G300E | 2544854.17 | 19.97 | G300E | 693007.81 | 5.44
130 | Story10 | B60 | 50 MPa RC Beam (25 cm x 25 cm) | Beam | 50MPa | Concrete Rectangular | 250 | 250 | 625 | 4662.5 | 0.29 | 712.92 | G300E | 1237310.94 | 9.71 | G300E | 1009431.25 | 7.92
131 | Story10 | B61 | 50 MPa RC Beam (25 cm x 25 cm) | Beam | 50MPa | Concrete Rectangular | 250 | 250 | 625 | 4662.5 | 0.29 | 712.92 | G300E | 1267325.78 | 9.94 | G300E | 1033909.38 | 8.11
132 | Story10 | B62 | 50 MPa RC Beam (25 cm x 25 cm) | Beam | 50MPa | Concrete Rectangular | 250 | 250 | 625 | 7062.5 | 0.44 | 1079.89 | G300E | 3710755.21 | 29.12 | G300E | 64372.48 | 0.51
133 | Story10 | B63 | 50 MPa RC Beam (25 cm x 25 cm) | Beam | 50MPa | Concrete Rectangular | 250 | 250 | 625 | 4662.5 | 0.29 | 712.92 | G300E | 2088508.59 | 16.39 | G300E | 63745.85 | 0.5
134 | Story10 | B64 | 50 MPa RC Beam (25 cm x 25 cm) | Beam | 50MPa | Concrete Rectangular | 250 | 250 | 625 | 7062.5 | 0.44 | 1079.89 | G300E | 2792335.94 | 21.91 | G300E | 0 | 0
135 | Story10 | B65 | 50 MPa RC Beam (25 cm x 25 cm) | Beam | 50MPa | Concrete Rectangular | 250 | 250 | 625 | 4662.5 | 0.29 | 712.92 | G300E | 2017988.28 | 15.83 | G300E | 63745.85 | 0.5
136 | Story10 | B66 | 50 MPa RC Beam (25 cm x 25 cm) | Beam | 50MPa | Concrete Rectangular | 250 | 250 | 625 | 7062.5 | 0.44 | 1079.89 | G300E | 3086901.04 | 24.22 | G300E | 42914.99 | 0.34
137 | Story10 | B67 | 50 MPa RC Beam (25 cm x 25 cm) | Beam | 50MPa | Concrete Rectangular | 250 | 250 | 625 | 4662.5 | 0.29 | 712.92 | G300E | 2023233.59 | 15.88 | G300E | 354860.69 | 2.78
138 | Story10 | B68 | 50 MPa RC Beam (25 cm x 25 cm) | Beam | 50MPa | Concrete Rectangular | 250 | 250 | 625 | 7062.5 | 0.44 | 1079.89 | G300E | 2694932.29 | 21.15 | G300E | 783937.5 | 6.15
139 | Story10 | B69 | 50 MPa RC Beam (25 cm x 25 cm) | Beam | 50MPa | Concrete Rectangular | 250 | 250 | 625 | 4662.5 | 0.29 | 712.92 | G300E | 2023233.59 | 15.88 | G300E | 354860.69 | 2.78
140 | Story10 | B7 | 50 MPa RC Beam (25 cm x 25 cm) | Beam | 50MPa | Concrete Rectangular | 250 | 250 | 625 | 4662.5 | 0.29 | 712.92 | G300E | 2025273.44 | 15.89 | G300E | 451898.97 | 3.55
141 | Story10 | B70 | 50 MPa RC Beam (25 cm x 25 cm) | Beam | 50MPa | Concrete Rectangular | 250 | 250 | 625 | 7062.5 | 0.44 | 1079.89 | G300E | 3086901.04 | 24.22 | G300E | 42914.99 | 0.34
142 | Story10 | B71 | 50 MPa RC Beam (25 cm x 25 cm) | Beam | 50MPa | Concrete Rectangular | 250 | 250 | 625 | 4662.5 | 0.29 | 712.92 | G300E | 2017988.28 | 15.83 | G300E | 63745.85 | 0.5
143 | Story10 | B72 | 50 MPa RC Beam (25 cm x 25 cm) | Beam | 50MPa | Concrete Rectangular | 250 | 250 | 625 | 7062.5 | 0.44 | 1079.89 | G300E | 2792335.94 | 21.91 | G300E | 0 | 0
144 | Story10 | B73 | 50 MPa RC Beam (25 cm x 25 cm) | Beam | 50MPa | Concrete Rectangular | 250 | 250 | 625 | 4662.5 | 0.29 | 712.92 | G300E | 2088508.59 | 16.39 | G300E | 63745.85 | 0.5
145 | Story10 | B74 | 50 MPa RC Beam (25 cm x 25 cm) | Beam | 50MPa | Concrete Rectangular | 250 | 250 | 625 | 7062.5 | 0.44 | 1079.89 | G300E | 3710755.21 | 29.12 | G300E | 64372.48 | 0.51
146 | Story10 | B75 | 50 MPa RC Beam (25 cm x 25 cm) | Beam | 50MPa | Concrete Rectangular | 250 | 250 | 625 | 4662.5 | 0.29 | 712.92 | G300E | 1267325.78 | 9.94 | G300E | 1033909.38 | 8.11
147 | Story10 | B76 | 50 MPa RC Beam (25 cm x 25 cm) | Beam | 50MPa | Concrete Rectangular | 250 | 250 | 625 | 7062.5 | 0.44 | 1079.89 | G300E | 2824411.46 | 22.16 | G300E | 979921.88 | 7.69
148 | Story10 | B77 | 50 MPa RC Beam (25 cm x 25 cm) | Beam | 50MPa | Concrete Rectangular | 250 | 250 | 625 | 7062.5 | 0.44 | 1079.89 | G300E | 2609593.75 | 20.48 | G300E | 783937.5 | 6.15
149 | Story10 | B78 | 50 MPa RC Beam (25 cm x 25 cm) | Beam | 50MPa | Concrete Rectangular | 250 | 250 | 625 | 7062.5 | 0.44 | 1079.89 | G300E | 2536908.85 | 19.91 | G300E | 979921.88 | 7.69
150 | Story10 | B79 | 50 MPa RC Beam (25 cm x 25 cm) | Beam | 50MPa | Concrete Rectangular | 250 | 250 | 625 | 7062.5 | 0.44 | 1079.89 | G300E | 2437151.04 | 19.12 | G300E | 783937.5 | 6.15
151 | Story10 | B8 | 50 MPa RC Beam (25 cm x 25 cm) | Beam | 50MPa | Concrete Rectangular | 250 | 250 | 625 | 7062.5 | 0.44 | 1079.89 | G300E | 2437151.04 | 19.12 | G300E | 783937.5 | 6.15
152 | Story10 | B80 | 50 MPa RC Beam (25 cm x 25 cm) | Beam | 50MPa | Concrete Rectangular | 250 | 250 | 625 | 7062.5 | 0.44 | 1079.89 | G300E | 2536908.85 | 19.91 | G300E | 979921.88 | 7.69
153 | Story10 | B81 | 50 MPa RC Beam (25 cm x 25 cm) | Beam | 50MPa | Concrete Rectangular | 250 | 250 | 625 | 7062.5 | 0.44 | 1079.89 | G300E | 2609593.75 | 20.48 | G300E | 783937.5 | 6.15
154 | Story10 | B82 | 50 MPa RC Beam (25 cm x 25 cm) | Beam | 50MPa | Concrete Rectangular | 250 | 250 | 625 | 7062.5 | 0.44 | 1079.89 | G300E | 2824411.46 | 22.16 | G300E | 979921.88 | 7.69
155 | Story10 | B9 | 50 MPa RC Beam (25 cm x 25 cm) | Beam | 50MPa | Concrete Rectangular | 250 | 250 | 625 | 4662.5 | 0.29 | 712.92 | G300E | 2022067.97 | 15.87 | G300E | 354860.69 | 2.78
156 | Story11 | B1 | 50 MPa RC Beam (25 cm x 25 cm) | Beam | 50MPa | Concrete Rectangular | 250 | 250 | 625 | 4662.5 | 0.29 | 712.92 | G300E | 1272571.09 | 9.99 | G300E | 1021087.5 | 8.01
157 | Story11 | B10 | 50 MPa RC Beam (25 cm x 25 cm) | Beam | 50MPa | Concrete Rectangular | 250 | 250 | 625 | 7062.5 | 0.44 | 1079.89 | G300E | 2543677.08 | 19.96 | G300E | 1077914.06 | 8.46
158 | Story11 | B11 | 50 MPa RC Beam (25 cm x 25 cm) | Beam | 50MPa | Concrete Rectangular | 250 | 250 | 625 | 4662.5 | 0.29 | 712.92 | G300E | 2052665.62 | 16.11 | G300E | 451898.97 | 3.55
159 | Story11 | B12 | 50 MPa RC Beam (25 cm x 25 cm) | Beam | 50MPa | Concrete Rectangular | 250 | 250 | 625 | 7062.5 | 0.44 | 1079.89 | G300E | 2639315.1 | 20.71 | G300E | 783937.5 | 6.15
160 | Story11 | B13 | 50 MPa RC Beam (25 cm x 25 cm) | Beam | 50MPa | Concrete Rectangular | 250 | 250 | 625 | 4662.5 | 0.29 | 712.92 | G300E | 2131053.91 | 16.72 | G300E | 63745.85 | 0.5
161 | Story11 | B14 | 50 MPa RC Beam (25 cm x 25 cm) | Beam | 50MPa | Concrete Rectangular | 250 | 250 | 625 | 7062.5 | 0.44 | 1079.89 | G300E | 2911515.62 | 22.84 | G300E | 1077914.06 | 8.46
162 | Story11 | B15 | 50 MPa RC Beam (25 cm x 25 cm) | Beam | 50MPa | Concrete Rectangular | 250 | 250 | 625 | 4662.5 | 0.29 | 712.92 | G300E | 1272571.09 | 9.99 | G300E | 1021087.5 | 8.01
163 | Story11 | B16 | 50 MPa RC Beam (25 cm x 25 cm) | Beam | 50MPa | Concrete Rectangular | 250 | 250 | 625 | 4662.5 | 0.29 | 712.92 | G300E | 1239350.78 | 9.72 | G300E | 989615.62 | 7.76
164 | Story11 | B17 | 50 MPa RC Beam (25 cm x 25 cm) | Beam | 50MPa | Concrete Rectangular | 250 | 250 | 625 | 7062.5 | 0.44 | 1079.89 | G300E | 3670734.38 | 28.8 | G300E | 64372.48 | 0.51
165 | Story11 | B18 | 50 MPa RC Beam (25 cm x 25 cm) | Beam | 50MPa | Concrete Rectangular | 250 | 250 | 625 | 4662.5 | 0.29 | 712.92 | G300E | 1804970.31 | 14.16 | G300E | 42497.23 | 0.33
166 | Story11 | B19 | 50 MPa RC Beam (25 cm x 25 cm) | Beam | 50MPa | Concrete Rectangular | 250 | 250 | 625 | 7062.5 | 0.44 | 1079.89 | G300E | 2767911.46 | 21.72 | G300E | 0 | 0
167 | Story11 | B2 | 50 MPa RC Beam (25 cm x 25 cm) | Beam | 50MPa | Concrete Rectangular | 250 | 250 | 625 | 7062.5 | 0.44 | 1079.89 | G300E | 2911515.62 | 22.84 | G300E | 1077914.06 | 8.46
168 | Story11 | B20 | 50 MPa RC Beam (25 cm x 25 cm) | Beam | 50MPa | Concrete Rectangular | 250 | 250 | 625 | 4662.5 | 0.29 | 712.92 | G300E | 1814586.72 | 14.24 | G300E | 42497.23 | 0.33
169 | Story11 | B21 | 50 MPa RC Beam (25 cm x 25 cm) | Beam | 50MPa | Concrete Rectangular | 250 | 250 | 625 | 7062.5 | 0.44 | 1079.89 | G300E | 3112796.88 | 24.42 | G300E | 42914.99 | 0.34
170 | Story11 | B22 | 50 MPa RC Beam (25 cm x 25 cm) | Beam | 50MPa | Concrete Rectangular | 250 | 250 | 625 | 4800 | 0.3 | 733.94 | G300E | 1642500 | 12.89 | G300E | 799200 | 6.27
171 | Story11 | B23 | 50 MPa RC Beam (25 cm x 25 cm) | Beam | 50MPa | Concrete Rectangular | 250 | 250 | 625 | 7062.5 | 0.44 | 1079.89 | G300E | 2744664.06 | 21.54 | G300E | 783937.5 | 6.15
172 | Story11 | B24 | 50 MPa RC Beam (25 cm x 25 cm) | Beam | 50MPa | Concrete Rectangular | 250 | 250 | 625 | 4800 | 0.3 | 733.94 | G300E | 1642500 | 12.89 | G300E | 799200 | 6.27
173 | Story11 | B25 | 50 MPa RC Beam (25 cm x 25 cm) | Beam | 50MPa | Concrete Rectangular | 250 | 250 | 625 | 7062.5 | 0.44 | 1079.89 | G300E | 3111325.52 | 24.41 | G300E | 42914.99 | 0.34
174 | Story11 | B26 | 50 MPa RC Beam (25 cm x 25 cm) | Beam | 50MPa | Concrete Rectangular | 250 | 250 | 625 | 4662.5 | 0.29 | 712.92 | G300E | 1814586.72 | 14.24 | G300E | 42497.23 | 0.33
175 | Story11 | B27 | 50 MPa RC Beam (25 cm x 25 cm) | Beam | 50MPa | Concrete Rectangular | 250 | 250 | 625 | 7062.5 | 0.44 | 1079.89 | G300E | 2767911.46 | 21.72 | G300E | 0 | 0
176 | Story11 | B28 | 50 MPa RC Beam (25 cm x 25 cm) | Beam | 50MPa | Concrete Rectangular | 250 | 250 | 625 | 4662.5 | 0.29 | 712.92 | G300E | 1805261.72 | 14.16 | G300E | 42497.23 | 0.33
177 | Story11 | B29 | 50 MPa RC Beam (25 cm x 25 cm) | Beam | 50MPa | Concrete Rectangular | 250 | 250 | 625 | 7062.5 | 0.44 | 1079.89 | G300E | 3670734.38 | 28.8 | G300E | 64372.48 | 0.51
178 | Story11 | B3 | 50 MPa RC Beam (25 cm x 25 cm) | Beam | 50MPa | Concrete Rectangular | 250 | 250 | 625 | 4662.5 | 0.29 | 712.92 | G300E | 2131053.91 | 16.72 | G300E | 63745.85 | 0.5
179 | Story11 | B30 | 50 MPa RC Beam (25 cm x 25 cm) | Beam | 50MPa | Concrete Rectangular | 250 | 250 | 625 | 4662.5 | 0.29 | 712.92 | G300E | 1239350.78 | 9.72 | G300E | 989615.62 | 7.76
180 | Story11 | B31 | 50 MPa RC Beam (25 cm x 25 cm) | Beam | 50MPa | Concrete Rectangular | 250 | 250 | 625 | 4662.5 | 0.29 | 712.92 | G300E | 1230900 | 9.66 | G300E | 930168.75 | 7.3
181 | Story11 | B32 | 50 MPa RC Beam (25 cm x 25 cm) | Beam | 50MPa | Concrete Rectangular | 250 | 250 | 625 | 7062.5 | 0.44 | 1079.89 | G300E | 4018268.23 | 31.53 | G300E | 401264.03 | 3.15
182 | Story11 | B33 | 50 MPa RC Beam (25 cm x 25 cm) | Beam | 50MPa | Concrete Rectangular | 250 | 250 | 625 | 4662.5 | 0.29 | 712.92 | G300E | 1645279.69 | 12.91 | G300E | 0 | 0
183 | Story11 | B34 | 50 MPa RC Beam (25 cm x 25 cm) | Beam | 50MPa | Concrete Rectangular | 250 | 250 | 625 | 7062.5 | 0.44 | 1079.89 | G300E | 3377346.35 | 26.5 | G300E | 805394.99 | 6.32
184 | Story11 | B35 | 50 MPa RC Beam (25 cm x 25 cm) | Beam | 50MPa | Concrete Rectangular | 250 | 250 | 625 | 4662.5 | 0.29 | 712.92 | G300E | 1540373.44 | 12.09 | G300E | 0 | 0
185 | Story11 | B36 | 50 MPa RC Beam (25 cm x 25 cm) | Beam | 50MPa | Concrete Rectangular | 250 | 250 | 625 | 7200 | 0.45 | 1100.92 | G300E | 3339000 | 26.2 | G300E | 799200 | 6.27
186 | Story11 | B4 | 50 MPa RC Beam (25 cm x 25 cm) | Beam | 50MPa | Concrete Rectangular | 250 | 250 | 625 | 7062.5 | 0.44 | 1079.89 | G300E | 2639315.1 | 20.71 | G300E | 783937.5 | 6.15
187 | Story11 | B40 | 50 MPa RC Beam (25 cm x 25 cm) | Beam | 50MPa | Concrete Rectangular | 250 | 250 | 625 | 7062.5 | 0.44 | 1079.89 | G300E | 3275528.65 | 25.7 | G300E | 783937.5 | 6.15
188 | Story11 | B41 | 50 MPa RC Beam (25 cm x 25 cm) | Beam | 50MPa | Concrete Rectangular | 250 | 250 | 625 | 4662.5 | 0.29 | 712.92 | G300E | 1540373.44 | 12.09 | G300E | 0 | 0
189 | Story11 | B42 | 50 MPa RC Beam (25 cm x 25 cm) | Beam | 50MPa | Concrete Rectangular | 250 | 250 | 625 | 7062.5 | 0.44 | 1079.89 | G300E | 3377934.9 | 26.5 | G300E | 805394.99 | 6.32
190 | Story11 | B43 | 50 MPa RC Beam (25 cm x 25 cm) | Beam | 50MPa | Concrete Rectangular | 250 | 250 | 625 | 4662.5 | 0.29 | 712.92 | G300E | 1645279.69 | 12.91 | G300E | 0 | 0
191 | Story11 | B44 | 50 MPa RC Beam (25 cm x 25 cm) | Beam | 50MPa | Concrete Rectangular | 250 | 250 | 625 | 7062.5 | 0.44 | 1079.89 | G300E | 4018268.23 | 31.53 | G300E | 401264.03 | 3.15
192 | Story11 | B45 | 50 MPa RC Beam (25 cm x 25 cm) | Beam | 50MPa | Concrete Rectangular | 250 | 250 | 625 | 4662.5 | 0.29 | 712.92 | G300E | 1230900 | 9.66 | G300E | 930168.75 | 7.3
193 | Story11 | B46 | 50 MPa RC Beam (25 cm x 25 cm) | Beam | 50MPa | Concrete Rectangular | 250 | 250 | 625 | 4662.5 | 0.29 | 712.92 | G300E | 1239350.78 | 9.72 | G300E | 989615.62 | 7.76
194 | Story11 | B47 | 50 MPa RC Beam (25 cm x 25 cm) | Beam | 50MPa | Concrete Rectangular | 250 | 250 | 625 | 7062.5 | 0.44 | 1079.89 | G300E | 4018268.23 | 31.53 | G300E | 401264.03 | 3.15
195 | Story11 | B48 | 50 MPa RC Beam (25 cm x 25 cm) | Beam | 50MPa | Concrete Rectangular | 250 | 250 | 625 | 4662.5 | 0.29 | 712.92 | G300E | 1804970.31 | 14.16 | G300E | 42497.23 | 0.33
196 | Story11 | B49 | 50 MPa RC Beam (25 cm x 25 cm) | Beam | 50MPa | Concrete Rectangular | 250 | 250 | 625 | 7062.5 | 0.44 | 1079.89 | G300E | 3377934.9 | 26.5 | G300E | 805394.99 | 6.32
197 | Story11 | B5 | 50 MPa RC Beam (25 cm x 25 cm) | Beam | 50MPa | Concrete Rectangular | 250 | 250 | 625 | 4662.5 | 0.29 | 712.92 | G300E | 2052374.22 | 16.1 | G300E | 451898.97 | 3.55
198 | Story11 | B50 | 50 MPa RC Beam (25 cm x 25 cm) | Beam | 50MPa | Concrete Rectangular | 250 | 250 | 625 | 4662.5 | 0.29 | 712.92 | G300E | 1814586.72 | 14.24 | G300E | 42497.23 | 0.33
199 | Story11 | B51 | 50 MPa RC Beam (25 cm x 25 cm) | Beam | 50MPa | Concrete Rectangular | 250 | 250 | 625 | 7200 | 0.45 | 1100.92 | G300E | 3339300 | 26.2 | G300E | 799200 | 6.27
200 | Story11 | B52 | 50 MPa RC Beam (25 cm x 25 cm) | Beam | 50MPa | Concrete Rectangular | 250 | 250 | 625 | 4662.5 | 0.29 | 712.92 | G300E | 1595449.22 | 12.52 | G300E | 776306.25 | 6.09
201 | Story11 | B54 | 50 MPa RC Beam (25 cm x 25 cm) | Beam | 50MPa | Concrete Rectangular | 250 | 250 | 625 | 4662.5 | 0.29 | 712.92 | G300E | 1595740.62 | 12.52 | G300E | 776306.25 | 6.09
202 | Story11 | B55 | 50 MPa RC Beam (25 cm x 25 cm) | Beam | 50MPa | Concrete Rectangular | 250 | 250 | 625 | 7062.5 | 0.44 | 1079.89 | G300E | 3275528.65 | 25.7 | G300E | 783937.5 | 6.15
203 | Story11 | B56 | 50 MPa RC Beam (25 cm x 25 cm) | Beam | 50MPa | Concrete Rectangular | 250 | 250 | 625 | 4662.5 | 0.29 | 712.92 | G300E | 1814586.72 | 14.24 | G300E | 42497.23 | 0.33
204 | Story11 | B57 | 50 MPa RC Beam (25 cm x 25 cm) | Beam | 50MPa | Concrete Rectangular | 250 | 250 | 625 | 7062.5 | 0.44 | 1079.89 | G300E | 3377934.9 | 26.5 | G300E | 805394.99 | 6.32
205 | Story11 | B58 | 50 MPa RC Beam (25 cm x 25 cm) | Beam | 50MPa | Concrete Rectangular | 250 | 250 | 625 | 4662.5 | 0.29 | 712.92 | G300E | 1804970.31 | 14.16 | G300E | 42497.23 | 0.33
206 | Story11 | B59 | 50 MPa RC Beam (25 cm x 25 cm) | Beam | 50MPa | Concrete Rectangular | 250 | 250 | 625 | 7062.5 | 0.44 | 1079.89 | G300E | 4018268.23 | 31.53 | G300E | 401264.03 | 3.15
207 | Story11 | B6 | 50 MPa RC Beam (25 cm x 25 cm) | Beam | 50MPa | Concrete Rectangular | 250 | 250 | 625 | 7062.5 | 0.44 | 1079.89 | G300E | 2543677.08 | 19.96 | G300E | 1077914.06 | 8.46
208 | Story11 | B60 | 50 MPa RC Beam (25 cm x 25 cm) | Beam | 50MPa | Concrete Rectangular | 250 | 250 | 625 | 4662.5 | 0.29 | 712.92 | G300E | 1239350.78 | 9.72 | G300E | 989615.62 | 7.76
209 | Story11 | B61 | 50 MPa RC Beam (25 cm x 25 cm) | Beam | 50MPa | Concrete Rectangular | 250 | 250 | 625 | 4662.5 | 0.29 | 712.92 | G300E | 1272571.09 | 9.99 | G300E | 1021087.5 | 8.01
210 | Story11 | B62 | 50 MPa RC Beam (25 cm x 25 cm) | Beam | 50MPa | Concrete Rectangular | 250 | 250 | 625 | 7062.5 | 0.44 | 1079.89 | G300E | 3670734.38 | 28.8 | G300E | 64372.48 | 0.51
211 | Story11 | B63 | 50 MPa RC Beam (25 cm x 25 cm) | Beam | 50MPa | Concrete Rectangular | 250 | 250 | 625 | 4662.5 | 0.29 | 712.92 | G300E | 2131053.91 | 16.72 | G300E | 63745.85 | 0.5
212 | Story11 | B64 | 50 MPa RC Beam (25 cm x 25 cm) | Beam | 50MPa | Concrete Rectangular | 250 | 250 | 625 | 7062.5 | 0.44 | 1079.89 | G300E | 2767911.46 | 21.72 | G300E | 0 | 0
213 | Story11 | B65 | 50 MPa RC Beam (25 cm x 25 cm) | Beam | 50MPa | Concrete Rectangular | 250 | 250 | 625 | 4662.5 | 0.29 | 712.92 | G300E | 2052665.62 | 16.11 | G300E | 451898.97 | 3.55
214 | Story11 | B66 | 50 MPa RC Beam (25 cm x 25 cm) | Beam | 50MPa | Concrete Rectangular | 250 | 250 | 625 | 7062.5 | 0.44 | 1079.89 | G300E | 3111031.25 | 24.41 | G300E | 42914.99 | 0.34
215 | Story11 | B67 | 50 MPa RC Beam (25 cm x 25 cm) | Beam | 50MPa | Concrete Rectangular | 250 | 250 | 625 | 4662.5 | 0.29 | 712.92 | G300E | 2013034.38 | 15.8 | G300E | 645975.53 | 5.07
216 | Story11 | B68 | 50 MPa RC Beam (25 cm x 25 cm) | Beam | 50MPa | Concrete Rectangular | 250 | 250 | 625 | 7062.5 | 0.44 | 1079.89 | G300E | 2746135.42 | 21.55 | G300E | 783937.5 | 6.15
217 | Story11 | B69 | 50 MPa RC Beam (25 cm x 25 cm) | Beam | 50MPa | Concrete Rectangular | 250 | 250 | 625 | 4662.5 | 0.29 | 712.92 | G300E | 2013034.38 | 15.8 | G300E | 645975.53 | 5.07
218 | Story11 | B7 | 50 MPa RC Beam (25 cm x 25 cm) | Beam | 50MPa | Concrete Rectangular | 250 | 250 | 625 | 4662.5 | 0.29 | 712.92 | G300E | 2013034.38 | 15.8 | G300E | 645975.53 | 5.07
219 | Story11 | B70 | 50 MPa RC Beam (25 cm x 25 cm) | Beam | 50MPa | Concrete Rectangular | 250 | 250 | 625 | 7062.5 | 0.44 | 1079.89 | G300E | 3111031.25 | 24.41 | G300E | 42914.99 | 0.34
220 | Story11 | B71 | 50 MPa RC Beam (25 cm x 25 cm) | Beam | 50MPa | Concrete Rectangular | 250 | 250 | 625 | 4662.5 | 0.29 | 712.92 | G300E | 2052665.62 | 16.11 | G300E | 451898.97 | 3.55
221 | Story11 | B72 | 50 MPa RC Beam (25 cm x 25 cm) | Beam | 50MPa | Concrete Rectangular | 250 | 250 | 625 | 7062.5 | 0.44 | 1079.89 | G300E | 2767911.46 | 21.72 | G300E | 0 | 0
222 | Story11 | B73 | 50 MPa RC Beam (25 cm x 25 cm) | Beam | 50MPa | Concrete Rectangular | 250 | 250 | 625 | 4662.5 | 0.29 | 712.92 | G300E | 2131053.91 | 16.72 | G300E | 63745.85 | 0.5
223 | Story11 | B74 | 50 MPa RC Beam (25 cm x 25 cm) | Beam | 50MPa | Concrete Rectangular | 250 | 250 | 625 | 7062.5 | 0.44 | 1079.89 | G300E | 3670734.38 | 28.8 | G300E | 64372.48 | 0.51
224 | Story11 | B75 | 50 MPa RC Beam (25 cm x 25 cm) | Beam | 50MPa | Concrete Rectangular | 250 | 250 | 625 | 4662.5 | 0.29 | 712.92 | G300E | 1272571.09 | 9.99 | G300E | 1021087.5 | 8.01
225 | Story11 | B76 | 50 MPa RC Beam (25 cm x 25 cm) | Beam | 50MPa | Concrete Rectangular | 250 | 250 | 625 | 7062.5 | 0.44 | 1079.89 | G300E | 2911515.62 | 22.84 | G300E | 1077914.06 | 8.46
226 | Story11 | B77 | 50 MPa RC Beam (25 cm x 25 cm) | Beam | 50MPa | Concrete Rectangular | 250 | 250 | 625 | 7062.5 | 0.44 | 1079.89 | G300E | 2639315.1 | 20.71 | G300E | 783937.5 | 6.15
227 | Story11 | B78 | 50 MPa RC Beam (25 cm x 25 cm) | Beam | 50MPa | Concrete Rectangular | 250 | 250 | 625 | 7062.5 | 0.44 | 1079.89 | G300E | 2543971.35 | 19.96 | G300E | 1077914.06 | 8.46
228 | Story11 | B79 | 50 MPa RC Beam (25 cm x 25 cm) | Beam | 50MPa | Concrete Rectangular | 250 | 250 | 625 | 7062.5 | 0.44 | 1079.89 | G300E | 2425380.21 | 19.03 | G300E | 783937.5 | 6.15
229 | Story11 | B8 | 50 MPa RC Beam (25 cm x 25 cm) | Beam | 50MPa | Concrete Rectangular | 250 | 250 | 625 | 7062.5 | 0.44 | 1079.89 | G300E | 2425380.21 | 19.03 | G300E | 783937.5 | 6.15
230 | Story11 | B80 | 50 MPa RC Beam (25 cm x 25 cm) | Beam | 50MPa | Concrete Rectangular | 250 | 250 | 625 | 7062.5 | 0.44 | 1079.89 | G300E | 2543971.35 | 19.96 | G300E | 1077914.06 | 8.46
231 | Story11 | B81 | 50 MPa RC Beam (25 cm x 25 cm) | Beam | 50MPa | Concrete Rectangular | 250 | 250 | 625 | 7062.5 | 0.44 | 1079.89 | G300E | 2639315.1 | 20.71 | G300E | 783937.5 | 6.15
232 | Story11 | B82 | 50 MPa RC Beam (25 cm x 25 cm) | Beam | 50MPa | Concrete Rectangular | 250 | 250 | 625 | 7062.5 | 0.44 | 1079.89 | G300E | 2911515.62 | 22.84 | G300E | 1077914.06 | 8.46
233 | Story11 | B9 | 50 MPa RC Beam (25 cm x 25 cm) | Beam | 50MPa | Concrete Rectangular | 250 | 250 | 625 | 4662.5 | 0.29 | 712.92 | G300E | 2013034.38 | 15.8 | G300E | 645975.53 | 5.07
234 | Story2 | B1 | 50 MPa RC Beam (25 cm x 25 cm) | Beam | 50MPa | Concrete Rectangular | 250 | 250 | 625 | 4600 | 0.29 | 703.36 | G300E | 1623800 | 12.74 | G300E | 784628.57 | 6.16
235 | Story2 | B10 | 50 MPa RC Beam (25 cm x 25 cm) | Beam | 50MPa | Concrete Rectangular | 250 | 250 | 625 | 7000 | 0.44 | 1070.34 | G300E | 2470681.82 | 19.39 | G300E | 635727.27 | 4.99
236 | Story2 | B11 | 50 MPa RC Beam (25 cm x 25 cm) | Beam | 50MPa | Concrete Rectangular | 250 | 250 | 625 | 4600 | 0.29 | 703.36 | G300E | 1900785.71 | 14.91 | G300E | 23958.61 | 0.19
237 | Story2 | B12 | 50 MPa RC Beam (25 cm x 25 cm) | Beam | 50MPa | Concrete Rectangular | 250 | 250 | 625 | 7000 | 0.44 | 1070.34 | G300E | 2421363.64 | 19 | G300E | 635727.27 | 4.99
238 | Story2 | B13 | 50 MPa RC Beam (25 cm x 25 cm) | Beam | 50MPa | Concrete Rectangular | 250 | 250 | 625 | 4600 | 0.29 | 703.36 | G300E | 1955657.14 | 15.34 | G300E | 133372.89 | 1.05
239 | Story2 | B14 | 50 MPa RC Beam (25 cm x 25 cm) | Beam | 50MPa | Concrete Rectangular | 250 | 250 | 625 | 7000 | 0.44 | 1070.34 | G300E | 2773590.91 | 21.76 | G300E | 741681.82 | 5.82
240 | Story2 | B15 | 50 MPa RC Beam (25 cm x 25 cm) | Beam | 50MPa | Concrete Rectangular | 250 | 250 | 625 | 4600 | 0.29 | 703.36 | G300E | 1254157.14 | 9.84 | G300E | 784628.57 | 6.16
241 | Story2 | B16 | 50 MPa RC Beam (25 cm x 25 cm) | Beam | 50MPa | Concrete Rectangular | 250 | 250 | 625 | 4600 | 0.29 | 703.36 | G300E | 1757857.14 | 13.79 | G300E | 743228.57 | 5.83
242 | Story2 | B17 | 50 MPa RC Beam (25 cm x 25 cm) | Beam | 50MPa | Concrete Rectangular | 250 | 250 | 625 | 7000 | 0.44 | 1070.34 | G300E | 3675318.18 | 28.84 | G300E | 599375.8 | 4.7
243 | Story2 | B18 | 50 MPa RC Beam (25 cm x 25 cm) | Beam | 50MPa | Concrete Rectangular | 250 | 250 | 625 | 4600 | 0.29 | 703.36 | G300E | 1752928.57 | 13.75 | G300E | 0 | 0
244 | Story2 | B19 | 50 MPa RC Beam (25 cm x 25 cm) | Beam | 50MPa | Concrete Rectangular | 250 | 250 | 625 | 7000 | 0.44 | 1070.34 | G300E | 3079681.82 | 24.16 | G300E | 211909.09 | 1.66
245 | Story2 | B2 | 50 MPa RC Beam (25 cm x 25 cm) | Beam | 50MPa | Concrete Rectangular | 250 | 250 | 625 | 7000 | 0.44 | 1070.34 | G300E | 2773590.91 | 21.76 | G300E | 741681.82 | 5.82
246 | Story2 | B20 | 50 MPa RC Beam (25 cm x 25 cm) | Beam | 50MPa | Concrete Rectangular | 250 | 250 | 625 | 4600 | 0.29 | 703.36 | G300E | 1696414.29 | 13.31 | G300E | 0 | 0
247 | Story2 | B21 | 50 MPa RC Beam (25 cm x 25 cm) | Beam | 50MPa | Concrete Rectangular | 250 | 250 | 625 | 7000 | 0.44 | 1070.34 | G300E | 3120409.09 | 24.48 | G300E | 235110.11 | 1.84
248 | Story2 | B22 | 50 MPa RC Beam (25 cm x 25 cm) | Beam | 50MPa | Concrete Rectangular | 250 | 250 | 625 | 4800 | 0.3 | 733.94 | G300E | 1750400 | 13.73 | G300E | 639360 | 5.02
249 | Story2 | B23 | 50 MPa RC Beam (25 cm x 25 cm) | Beam | 50MPa | Concrete Rectangular | 250 | 250 | 625 | 7000 | 0.44 | 1070.34 | G300E | 2723318.18 | 21.37 | G300E | 635727.27 | 4.99
250 | Story2 | B24 | 50 MPa RC Beam (25 cm x 25 cm) | Beam | 50MPa | Concrete Rectangular | 250 | 250 | 625 | 4800 | 0.3 | 733.94 | G300E | 1764480 | 13.84 | G300E | 745920 | 5.85
251 | Story2 | B25 | 50 MPa RC Beam (25 cm x 25 cm) | Beam | 50MPa | Concrete Rectangular | 250 | 250 | 625 | 7000 | 0.44 | 1070.34 | G300E | 3182772.73 | 24.97 | G300E | 0 | 0
252 | Story2 | B26 | 50 MPa RC Beam (25 cm x 25 cm) | Beam | 50MPa | Concrete Rectangular | 250 | 250 | 625 | 4600 | 0.29 | 703.36 | G300E | 1695757.14 | 13.31 | G300E | 0 | 0
253 | Story2 | B27 | 50 MPa RC Beam (25 cm x 25 cm) | Beam | 50MPa | Concrete Rectangular | 250 | 250 | 625 | 7000 | 0.44 | 1070.34 | G300E | 3080000 | 24.17 | G300E | 0 | 0
254 | Story2 | B28 | 50 MPa RC Beam (25 cm x 25 cm) | Beam | 50MPa | Concrete Rectangular | 250 | 250 | 625 | 4600 | 0.29 | 703.36 | G300E | 1751285.71 | 13.74 | G300E | 0 | 0
255 | Story2 | B29 | 50 MPa RC Beam (25 cm x 25 cm) | Beam | 50MPa | Concrete Rectangular | 250 | 250 | 625 | 7000 | 0.44 | 1070.34 | G300E | 3675000 | 28.84 | G300E | 281512.16 | 2.21
256 | Story2 | B3 | 50 MPa RC Beam (25 cm x 25 cm) | Beam | 50MPa | Concrete Rectangular | 250 | 250 | 625 | 4600 | 0.29 | 703.36 | G300E | 1958285.71 | 15.37 | G300E | 352201.46 | 2.76
257 | Story2 | B30 | 50 MPa RC Beam (25 cm x 25 cm) | Beam | 50MPa | Concrete Rectangular | 250 | 250 | 625 | 4600 | 0.29 | 703.36 | G300E | 1238057.14 | 9.71 | G300E | 743228.57 | 5.83
258 | Story2 | B31 | 50 MPa RC Beam (25 cm x 25 cm) | Beam | 50MPa | Concrete Rectangular | 250 | 250 | 625 | 4600 | 0.29 | 703.36 | G300E | 1757857.14 | 13.79 | G300E | 731400 | 5.74
259 | Story2 | B32 | 50 MPa RC Beam (25 cm x 25 cm) | Beam | 50MPa | Concrete Rectangular | 250 | 250 | 625 | 7000 | 0.44 | 1070.34 | G300E | 3647318.18 | 28.62 | G300E | 599375.8 | 4.7
260 | Story2 | B33 | 50 MPa RC Beam (25 cm x 25 cm) | Beam | 50MPa | Concrete Rectangular | 250 | 250 | 625 | 4600 | 0.29 | 703.36 | G300E | 1726971.43 | 13.55 | G300E | 0 | 0
261 | Story2 | B34 | 50 MPa RC Beam (25 cm x 25 cm) | Beam | 50MPa | Concrete Rectangular | 250 | 250 | 625 | 7000 | 0.44 | 1070.34 | G300E | 3080954.55 | 24.17 | G300E | 211909.09 | 1.66
262 | Story2 | B35 | 50 MPa RC Beam (25 cm x 25 cm) | Beam | 50MPa | Concrete Rectangular | 250 | 250 | 625 | 4600 | 0.29 | 703.36 | G300E | 1626428.57 | 12.76 | G300E | 0 | 0
263 | Story2 | B36 | 50 MPa RC Beam (25 cm x 25 cm) | Beam | 50MPa | Concrete Rectangular | 250 | 250 | 625 | 7200 | 0.45 | 1100.92 | G300E | 3361773.91 | 26.38 | G300E | 416973.91 | 3.27
264 | Story2 | B4 | 50 MPa RC Beam (25 cm x 25 cm) | Beam | 50MPa | Concrete Rectangular | 250 | 250 | 625 | 7000 | 0.44 | 1070.34 | G300E | 2421681.82 | 19 | G300E | 635727.27 | 4.99
265 | Story2 | B40 | 50 MPa RC Beam (25 cm x 25 cm) | Beam | 50MPa | Concrete Rectangular | 250 | 250 | 625 | 7000 | 0.44 | 1070.34 | G300E | 3260173.91 | 25.58 | G300E | 405391.3 | 3.18
266 | Story2 | B41 | 50 MPa RC Beam (25 cm x 25 cm) | Beam | 50MPa | Concrete Rectangular | 250 | 250 | 625 | 4600 | 0.29 | 703.36 | G300E | 1626428.57 | 12.76 | G300E | 0 | 0
267 | Story2 | B42 | 50 MPa RC Beam (25 cm x 25 cm) | Beam | 50MPa | Concrete Rectangular | 250 | 250 | 625 | 7000 | 0.44 | 1070.34 | G300E | 3080636.36 | 24.17 | G300E | 0 | 0
268 | Story2 | B43 | 50 MPa RC Beam (25 cm x 25 cm) | Beam | 50MPa | Concrete Rectangular | 250 | 250 | 625 | 4600 | 0.29 | 703.36 | G300E | 1726971.43 | 13.55 | G300E | 0 | 0
269 | Story2 | B44 | 50 MPa RC Beam (25 cm x 25 cm) | Beam | 50MPa | Concrete Rectangular | 250 | 250 | 625 | 7000 | 0.44 | 1070.34 | G300E | 3647318.18 | 28.62 | G300E | 281512.16 | 2.21
270 | Story2 | B45 | 50 MPa RC Beam (25 cm x 25 cm) | Beam | 50MPa | Concrete Rectangular | 250 | 250 | 625 | 4600 | 0.29 | 703.36 | G300E | 1238057.14 | 9.71 | G300E | 731400 | 5.74
271 | Story2 | B46 | 50 MPa RC Beam (25 cm x 25 cm) | Beam | 50MPa | Concrete Rectangular | 250 | 250 | 625 | 4600 | 0.29 | 703.36 | G300E | 1757857.14 | 13.79 | G300E | 743228.57 | 5.83
272 | Story2 | B47 | 50 MPa RC Beam (25 cm x 25 cm) | Beam | 50MPa | Concrete Rectangular | 250 | 250 | 625 | 7000 | 0.44 | 1070.34 | G300E | 3647318.18 | 28.62 | G300E | 599375.8 | 4.7
273 | Story2 | B48 | 50 MPa RC Beam (25 cm x 25 cm) | Beam | 50MPa | Concrete Rectangular | 250 | 250 | 625 | 4600 | 0.29 | 703.36 | G300E | 1752928.57 | 13.75 | G300E | 0 | 0
274 | Story2 | B49 | 50 MPa RC Beam (25 cm x 25 cm) | Beam | 50MPa | Concrete Rectangular | 250 | 250 | 625 | 7000 | 0.44 | 1070.34 | G300E | 3080954.55 | 24.17 | G300E | 211909.09 | 1.66
275 | Story2 | B5 | 50 MPa RC Beam (25 cm x 25 cm) | Beam | 50MPa | Concrete Rectangular | 250 | 250 | 625 | 4600 | 0.29 | 703.36 | G300E | 1914914.29 | 15.03 | G300E | 23958.61 | 0.19
276 | Story2 | B50 | 50 MPa RC Beam (25 cm x 25 cm) | Beam | 50MPa | Concrete Rectangular | 250 | 250 | 625 | 4600 | 0.29 | 703.36 | G300E | 1695757.14 | 13.31 | G300E | 0 | 0
277 | Story2 | B51 | 50 MPa RC Beam (25 cm x 25 cm) | Beam | 50MPa | Concrete Rectangular | 250 | 250 | 625 | 7200 | 0.45 | 1100.92 | G300E | 3354573.91 | 26.32 | G300E | 416973.91 | 3.27
278 | Story2 | B52 | 50 MPa RC Beam (25 cm x 25 cm) | Beam | 50MPa | Concrete Rectangular | 250 | 250 | 625 | 4600 | 0.29 | 703.36 | G300E | 1693106.67 | 13.28 | G300E | 714840 | 5.61
279 | Story2 | B54 | 50 MPa RC Beam (25 cm x 25 cm) | Beam | 50MPa | Concrete Rectangular | 250 | 250 | 625 | 4600 | 0.29 | 703.36 | G300E | 1693106.67 | 13.28 | G300E | 714840 | 5.61
280 | Story2 | B55 | 50 MPa RC Beam (25 cm x 25 cm) | Beam | 50MPa | Concrete Rectangular | 250 | 250 | 625 | 7000 | 0.44 | 1070.34 | G300E | 3261391.3 | 25.59 | G300E | 405391.3 | 3.18
281 | Story2 | B56 | 50 MPa RC Beam (25 cm x 25 cm) | Beam | 50MPa | Concrete Rectangular | 250 | 250 | 625 | 4600 | 0.29 | 703.36 | G300E | 1696085.71 | 13.31 | G300E | 0 | 0
282 | Story2 | B57 | 50 MPa RC Beam (25 cm x 25 cm) | Beam | 50MPa | Concrete Rectangular | 250 | 250 | 625 | 7000 | 0.44 | 1070.34 | G300E | 3080636.36 | 24.17 | G300E | 0 | 0
283 | Story2 | B58 | 50 MPa RC Beam (25 cm x 25 cm) | Beam | 50MPa | Concrete Rectangular | 250 | 250 | 625 | 4600 | 0.29 | 703.36 | G300E | 1751285.71 | 13.74 | G300E | 0 | 0
284 | Story2 | B59 | 50 MPa RC Beam (25 cm x 25 cm) | Beam | 50MPa | Concrete Rectangular | 250 | 250 | 625 | 7000 | 0.44 | 1070.34 | G300E | 3647318.18 | 28.62 | G300E | 281512.16 | 2.21
285 | Story2 | B6 | 50 MPa RC Beam (25 cm x 25 cm) | Beam | 50MPa | Concrete Rectangular | 250 | 250 | 625 | 7000 | 0.44 | 1070.34 | G300E | 2526708.33 | 19.83 | G300E | 582750 | 4.57
286 | Story2 | B60 | 50 MPa RC Beam (25 cm x 25 cm) | Beam | 50MPa | Concrete Rectangular | 250 | 250 | 625 | 4600 | 0.29 | 703.36 | G300E | 1238057.14 | 9.71 | G300E | 743228.57 | 5.83
287 | Story2 | B61 | 50 MPa RC Beam (25 cm x 25 cm) | Beam | 50MPa | Concrete Rectangular | 250 | 250 | 625 | 4600 | 0.29 | 703.36 | G300E | 1623800 | 12.74 | G300E | 784628.57 | 6.16
288 | Story2 | B62 | 50 MPa RC Beam (25 cm x 25 cm) | Beam | 50MPa | Concrete Rectangular | 250 | 250 | 625 | 7000 | 0.44 | 1070.34 | G300E | 3675318.18 | 28.84 | G300E | 599375.8 | 4.7
289 | Story2 | B63 | 50 MPa RC Beam (25 cm x 25 cm) | Beam | 50MPa | Concrete Rectangular | 250 | 250 | 625 | 4600 | 0.29 | 703.36 | G300E | 1958285.71 | 15.37 | G300E | 352201.46 | 2.76
290 | Story2 | B64 | 50 MPa RC Beam (25 cm x 25 cm) | Beam | 50MPa | Concrete Rectangular | 250 | 250 | 625 | 7000 | 0.44 | 1070.34 | G300E | 3080000 | 24.17 | G300E | 211909.09 | 1.66
291 | Story2 | B65 | 50 MPa RC Beam (25 cm x 25 cm) | Beam | 50MPa | Concrete Rectangular | 250 | 250 | 625 | 4600 | 0.29 | 703.36 | G300E | 1900457.14 | 14.91 | G300E | 23958.61 | 0.19
292 | Story2 | B66 | 50 MPa RC Beam (25 cm x 25 cm) | Beam | 50MPa | Concrete Rectangular | 250 | 250 | 625 | 7000 | 0.44 | 1070.34 | G300E | 3182772.73 | 24.97 | G300E | 105954.55 | 0.83
293 | Story2 | B67 | 50 MPa RC Beam (25 cm x 25 cm) | Beam | 50MPa | Concrete Rectangular | 250 | 250 | 625 | 4600 | 0.29 | 703.36 | G300E | 1926742.86 | 15.12 | G300E | 23958.61 | 0.19
294 | Story2 | B68 | 50 MPa RC Beam (25 cm x 25 cm) | Beam | 50MPa | Concrete Rectangular | 250 | 250 | 625 | 7000 | 0.44 | 1070.34 | G300E | 2726818.18 | 21.4 | G300E | 635727.27 | 4.99
295 | Story2 | B69 | 50 MPa RC Beam (25 cm x 25 cm) | Beam | 50MPa | Concrete Rectangular | 250 | 250 | 625 | 4600 | 0.29 | 703.36 | G300E | 1926742.86 | 15.12 | G300E | 23958.61 | 0.19
296 | Story2 | B7 | 50 MPa RC Beam (25 cm x 25 cm) | Beam | 50MPa | Concrete Rectangular | 250 | 250 | 625 | 4600 | 0.29 | 703.36 | G300E | 1929700 | 15.14 | G300E | 23958.61 | 0.19
297 | Story2 | B70 | 50 MPa RC Beam (25 cm x 25 cm) | Beam | 50MPa | Concrete Rectangular | 250 | 250 | 625 | 7000 | 0.44 | 1070.34 | G300E | 3182772.73 | 24.97 | G300E | 0 | 0
298 | Story2 | B71 | 50 MPa RC Beam (25 cm x 25 cm) | Beam | 50MPa | Concrete Rectangular | 250 | 250 | 625 | 4600 | 0.29 | 703.36 | G300E | 1900457.14 | 14.91 | G300E | 23958.61 | 0.19
299 | Story2 | B72 | 50 MPa RC Beam (25 cm x 25 cm) | Beam | 50MPa | Concrete Rectangular | 250 | 250 | 625 | 7000 | 0.44 | 1070.34 | G300E | 3080000 | 24.17 | G300E | 0 | 0
300 | Story2 | B73 | 50 MPa RC Beam (25 cm x 25 cm) | Beam | 50MPa | Concrete Rectangular | 250 | 250 | 625 | 4600 | 0.29 | 703.36 | G300E | 1955657.14 | 15.34 | G300E | 133372.89 | 1.05
301 | Story2 | B74 | 50 MPa RC Beam (25 cm x 25 cm) | Beam | 50MPa | Concrete Rectangular | 250 | 250 | 625 | 7000 | 0.44 | 1070.34 | G300E | 3675000 | 28.84 | G300E | 281512.16 | 2.21
302 | Story2 | B75 | 50 MPa RC Beam (25 cm x 25 cm) | Beam | 50MPa | Concrete Rectangular | 250 | 250 | 625 | 4600 | 0.29 | 703.36 | G300E | 1254157.14 | 9.84 | G300E | 784628.57 | 6.16
303 | Story2 | B76 | 50 MPa RC Beam (25 cm x 25 cm) | Beam | 50MPa | Concrete Rectangular | 250 | 250 | 625 | 7000 | 0.44 | 1070.34 | G300E | 2773590.91 | 21.76 | G300E | 741681.82 | 5.82
304 | Story2 | B77 | 50 MPa RC Beam (25 cm x 25 cm) | Beam | 50MPa | Concrete Rectangular | 250 | 250 | 625 | 7000 | 0.44 | 1070.34 | G300E | 2421363.64 | 19 | G300E | 635727.27 | 4.99
305 | Story2 | B78 | 50 MPa RC Beam (25 cm x 25 cm) | Beam | 50MPa | Concrete Rectangular | 250 | 250 | 625 | 7000 | 0.44 | 1070.34 | G300E | 2470681.82 | 19.39 | G300E | 635727.27 | 4.99
306 | Story2 | B79 | 50 MPa RC Beam (25 cm x 25 cm) | Beam | 50MPa | Concrete Rectangular | 250 | 250 | 625 | 7000 | 0.44 | 1070.34 | G300E | 2452545.45 | 19.24 | G300E | 635727.27 | 4.99
307 | Story2 | B8 | 50 MPa RC Beam (25 cm x 25 cm) | Beam | 50MPa | Concrete Rectangular | 250 | 250 | 625 | 7000 | 0.44 | 1070.34 | G300E | 2451272.73 | 19.23 | G300E | 635727.27 | 4.99
308 | Story2 | B80 | 50 MPa RC Beam (25 cm x 25 cm) | Beam | 50MPa | Concrete Rectangular | 250 | 250 | 625 | 7000 | 0.44 | 1070.34 | G300E | 2470681.82 | 19.39 | G300E | 635727.27 | 4.99
309 | Story2 | B81 | 50 MPa RC Beam (25 cm x 25 cm) | Beam | 50MPa | Concrete Rectangular | 250 | 250 | 625 | 7000 | 0.44 | 1070.34 | G300E | 2421363.64 | 19 | G300E | 635727.27 | 4.99
310 | Story2 | B82 | 50 MPa RC Beam (25 cm x 25 cm) | Beam | 50MPa | Concrete Rectangular | 250 | 250 | 625 | 7000 | 0.44 | 1070.34 | G300E | 2773590.91 | 21.76 | G300E | 741681.82 | 5.82
311 | Story2 | B9 | 50 MPa RC Beam (25 cm x 25 cm) | Beam | 50MPa | Concrete Rectangular | 250 | 250 | 625 | 4600 | 0.29 | 703.36 | G300E | 1925757.14 | 15.11 | G300E | 23958.61 | 0.19
312 | Story3 | B1 | 50 MPa RC Beam (25 cm x 25 cm) | Beam | 50MPa | Concrete Rectangular | 250 | 250 | 625 | 4612.5 | 0.29 | 705.28 | G300E | 1692210.94 | 13.28 | G300E | 908662.5 | 7.13
313 | Story3 | B10 | 50 MPa RC Beam (25 cm x 25 cm) | Beam | 50MPa | Concrete Rectangular | 250 | 250 | 625 | 7012.5 | 0.44 | 1072.25 | G300E | 2477750 | 19.44 | G300E | 778387.5 | 6.11
314 | Story3 | B11 | 50 MPa RC Beam (25 cm x 25 cm) | Beam | 50MPa | Concrete Rectangular | 250 | 250 | 625 | 4612.5 | 0.29 | 705.28 | G300E | 1838657.81 | 14.43 | G300E | 42041.5 | 0.33
315 | Story3 | B12 | 50 MPa RC Beam (25 cm x 25 cm) | Beam | 50MPa | Concrete Rectangular | 250 | 250 | 625 | 7012.5 | 0.44 | 1072.25 | G300E | 2434506.25 | 19.1 | G300E | 778387.5 | 6.11
316 | Story3 | B13 | 50 MPa RC Beam (25 cm x 25 cm) | Beam | 50MPa | Concrete Rectangular | 250 | 250 | 625 | 4612.5 | 0.29 | 705.28 | G300E | 1889395.31 | 14.82 | G300E | 234036.81 | 1.84
317 | Story3 | B14 | 50 MPa RC Beam (25 cm x 25 cm) | Beam | 50MPa | Concrete Rectangular | 250 | 250 | 625 | 7012.5 | 0.44 | 1072.25 | G300E | 2841523.44 | 22.3 | G300E | 875685.94 | 6.87
318 | Story3 | B15 | 50 MPa RC Beam (25 cm x 25 cm) | Beam | 50MPa | Concrete Rectangular | 250 | 250 | 625 | 4612.5 | 0.29 | 705.28 | G300E | 1305625.78 | 10.24 | G300E | 908662.5 | 7.13
319 | Story3 | B16 | 50 MPa RC Beam (25 cm x 25 cm) | Beam | 50MPa | Concrete Rectangular | 250 | 250 | 625 | 4612.5 | 0.29 | 705.28 | G300E | 1810694.53 | 14.21 | G300E | 860231.25 | 6.75
320 | Story3 | B17 | 50 MPa RC Beam (25 cm x 25 cm) | Beam | 50MPa | Concrete Rectangular | 250 | 250 | 625 | 7012.5 | 0.44 | 1072.25 | G300E | 3745551.56 | 29.39 | G300E | 690318.54 | 5.42
321 | Story3 | B18 | 50 MPa RC Beam (25 cm x 25 cm) | Beam | 50MPa | Concrete Rectangular | 250 | 250 | 625 | 4612.5 | 0.29 | 705.28 | G300E | 1723633.59 | 13.52 | G300E | 0 | 0
322 | Story3 | B19 | 50 MPa RC Beam (25 cm x 25 cm) | Beam | 50MPa | Concrete Rectangular | 250 | 250 | 625 | 7012.5 | 0.44 | 1072.25 | G300E | 3102154.69 | 24.34 | G300E | 194596.88 | 1.53
323 | Story3 | B2 | 50 MPa RC Beam (25 cm x 25 cm) | Beam | 50MPa | Concrete Rectangular | 250 | 250 | 625 | 7012.5 | 0.44 | 1072.25 | G300E | 2841523.44 | 22.3 | G300E | 875685.94 | 6.87
324 | Story3 | B20 | 50 MPa RC Beam (25 cm x 25 cm) | Beam | 50MPa | Concrete Rectangular | 250 | 250 | 625 | 4612.5 | 0.29 | 705.28 | G300E | 1657617.19 | 13.01 | G300E | 0 | 0
325 | Story3 | B21 | 50 MPa RC Beam (25 cm x 25 cm) | Beam | 50MPa | Concrete Rectangular | 250 | 250 | 625 | 7012.5 | 0.44 | 1072.25 | G300E | 3266948.44 | 25.63 | G300E | 529103.35 | 4.15
326 | Story3 | B22 | 50 MPa RC Beam (25 cm x 25 cm) | Beam | 50MPa | Concrete Rectangular | 250 | 250 | 625 | 4800 | 0.3 | 733.94 | G300E | 1941760 | 15.24 | G300E | 639360 | 5.02
327 | Story3 | B23 | 50 MPa RC Beam (25 cm x 25 cm) | Beam | 50MPa | Concrete Rectangular | 250 | 250 | 625 | 7012.5 | 0.44 | 1072.25 | G300E | 2674684.38 | 20.99 | G300E | 778387.5 | 6.11
328 | Story3 | B24 | 50 MPa RC Beam (25 cm x 25 cm) | Beam | 50MPa | Concrete Rectangular | 250 | 250 | 625 | 4800 | 0.3 | 733.94 | G300E | 1899600 | 14.9 | G300E | 799200 | 6.27
329 | Story3 | B25 | 50 MPa RC Beam (25 cm x 25 cm) | Beam | 50MPa | Concrete Rectangular | 250 | 250 | 625 | 7012.5 | 0.44 | 1072.25 | G300E | 3253800 | 25.53 | G300E | 194596.88 | 1.53
330 | Story3 | B26 | 50 MPa RC Beam (25 cm x 25 cm) | Beam | 50MPa | Concrete Rectangular | 250 | 250 | 625 | 4612.5 | 0.29 | 705.28 | G300E | 1656464.06 | 13 | G300E | 0 | 0
331 | Story3 | B27 | 50 MPa RC Beam (25 cm x 25 cm) | Beam | 50MPa | Concrete Rectangular | 250 | 250 | 625 | 7012.5 | 0.44 | 1072.25 | G300E | 3102154.69 | 24.34 | G300E | 0 | 0
332 | Story3 | B28 | 50 MPa RC Beam (25 cm x 25 cm) | Beam | 50MPa | Concrete Rectangular | 250 | 250 | 625 | 4612.5 | 0.29 | 705.28 | G300E | 1714120.31 | 13.45 | G300E | 0 | 0
333 | Story3 | B29 | 50 MPa RC Beam (25 cm x 25 cm) | Beam | 50MPa | Concrete Rectangular | 250 | 250 | 625 | 7012.5 | 0.44 | 1072.25 | G300E | 3745551.56 | 29.39 | G300E | 398423.22 | 3.13
334 | Story3 | B3 | 50 MPa RC Beam (25 cm x 25 cm) | Beam | 50MPa | Concrete Rectangular | 250 | 250 | 625 | 4612.5 | 0.29 | 705.28 | G300E | 1908133.59 | 14.97 | G300E | 330034.46 | 2.59
335 | Story3 | B30 | 50 MPa RC Beam (25 cm x 25 cm) | Beam | 50MPa | Concrete Rectangular | 250 | 250 | 625 | 4612.5 | 0.29 | 705.28 | G300E | 1225771.88 | 9.62 | G300E | 860231.25 | 6.75
336 | Story3 | B31 | 50 MPa RC Beam (25 cm x 25 cm) | Beam | 50MPa | Concrete Rectangular | 250 | 250 | 625 | 4612.5 | 0.29 | 705.28 | G300E | 1809829.69 | 14.2 | G300E | 841781.25 | 6.6
337 | Story3 | B32 | 50 MPa RC Beam (25 cm x 25 cm) | Beam | 50MPa | Concrete Rectangular | 250 | 250 | 625 | 7012.5 | 0.44 | 1072.25 | G300E | 3754609.37 | 29.46 | G300E | 690318.54 | 5.42
338 | Story3 | B33 | 50 MPa RC Beam (25 cm x 25 cm) | Beam | 50MPa | Concrete Rectangular | 250 | 250 | 625 | 4612.5 | 0.29 | 705.28 | G300E | 1685292.19 | 13.22 | G300E | 0 | 0
339 | Story3 | B34 | 50 MPa RC Beam (25 cm x 25 cm) | Beam | 50MPa | Concrete Rectangular | 250 | 250 | 625 | 7012.5 | 0.44 | 1072.25 | G300E | 3219321.88 | 25.26 | G300E | 194596.88 | 1.53
340 | Story3 | B35 | 50 MPa RC Beam (25 cm x 25 cm) | Beam | 50MPa | Concrete Rectangular | 250 | 250 | 625 | 4612.5 | 0.29 | 705.28 | G300E | 1568538.28 | 12.31 | G300E | 0 | 0
341 | Story3 | B36 | 50 MPa RC Beam (25 cm x 25 cm) | Beam | 50MPa | Concrete Rectangular | 250 | 250 | 625 | 7200 | 0.45 | 1100.92 | G300E | 3431400 | 26.92 | G300E | 399600 | 3.14
342 | Story3 | B4 | 50 MPa RC Beam (25 cm x 25 cm) | Beam | 50MPa | Concrete Rectangular | 250 | 250 | 625 | 7012.5 | 0.44 | 1072.25 | G300E | 2435090.62 | 19.11 | G300E | 778387.5 | 6.11
343 | Story3 | B40 | 50 MPa RC Beam (25 cm x 25 cm) | Beam | 50MPa | Concrete Rectangular | 250 | 250 | 625 | 7012.5 | 0.44 | 1072.25 | G300E | 3334443.75 | 26.16 | G300E | 389193.75 | 3.05
344 | Story3 | B41 | 50 MPa RC Beam (25 cm x 25 cm) | Beam | 50MPa | Concrete Rectangular | 250 | 250 | 625 | 4612.5 | 0.29 | 705.28 | G300E | 1568538.28 | 12.31 | G300E | 0 | 0
345 | Story3 | B42 | 50 MPa RC Beam (25 cm x 25 cm) | Beam | 50MPa | Concrete Rectangular | 250 | 250 | 625 | 7012.5 | 0.44 | 1072.25 | G300E | 3219614.06 | 25.26 | G300E | 0 | 0
346 | Story3 | B43 | 50 MPa RC Beam (25 cm x 25 cm) | Beam | 50MPa | Concrete Rectangular | 250 | 250 | 625 | 4612.5 | 0.29 | 705.28 | G300E | 1677220.31 | 13.16 | G300E | 0 | 0
347 | Story3 | B44 | 50 MPa RC Beam (25 cm x 25 cm) | Beam | 50MPa | Concrete Rectangular | 250 | 250 | 625 | 7012.5 | 0.44 | 1072.25 | G300E | 3754609.37 | 29.46 | G300E | 398423.22 | 3.13
348 | Story3 | B45 | 50 MPa RC Beam (25 cm x 25 cm) | Beam | 50MPa | Concrete Rectangular | 250 | 250 | 625 | 4612.5 | 0.29 | 705.28 | G300E | 1225195.31 | 9.61 | G300E | 841781.25 | 6.6
349 | Story3 | B46 | 50 MPa RC Beam (25 cm x 25 cm) | Beam | 50MPa | Concrete Rectangular | 250 | 250 | 625 | 4612.5 | 0.29 | 705.28 | G300E | 1810694.53 | 14.21 | G300E | 860231.25 | 6.75
350 | Story3 | B47 | 50 MPa RC Beam (25 cm x 25 cm) | Beam | 50MPa | Concrete Rectangular | 250 | 250 | 625 | 7012.5 | 0.44 | 1072.25 | G300E | 3754609.37 | 29.46 | G300E | 690318.54 | 5.42
351 | Story3 | B48 | 50 MPa RC Beam (25 cm x 25 cm) | Beam | 50MPa | Concrete Rectangular | 250 | 250 | 625 | 4612.5 | 0.29 | 705.28 | G300E | 1723633.59 | 13.52 | G300E | 0 | 0
352 | Story3 | B49 | 50 MPa RC Beam (25 cm x 25 cm) | Beam | 50MPa | Concrete Rectangular | 250 | 250 | 625 | 7012.5 | 0.44 | 1072.25 | G300E | 3219614.06 | 25.26 | G300E | 194596.88 | 1.53
353 | Story3 | B5 | 50 MPa RC Beam (25 cm x 25 cm) | Beam | 50MPa | Concrete Rectangular | 250 | 250 | 625 | 4612.5 | 0.29 | 705.28 | G300E | 1855378.12 | 14.56 | G300E | 42041.5 | 0.33
354 | Story3 | B50 | 50 MPa RC Beam (25 cm x 25 cm) | Beam | 50MPa | Concrete Rectangular | 250 | 250 | 625 | 4612.5 | 0.29 | 705.28 | G300E | 1657328.91 | 13 | G300E | 0 | 0
355 | Story3 | B51 | 50 MPa RC Beam (25 cm x 25 cm) | Beam | 50MPa | Concrete Rectangular | 250 | 250 | 625 | 7200 | 0.45 | 1100.92 | G300E | 3426000 | 26.88 | G300E | 399600 | 3.14
356 | Story3 | B52 | 50 MPa RC Beam (25 cm x 25 cm) | Beam | 50MPa | Concrete Rectangular | 250 | 250 | 625 | 4612.5 | 0.29 | 705.28 | G300E | 1827991.41 | 14.34 | G300E | 767981.25 | 6.03
357 | Story3 | B54 | 50 MPa RC Beam (25 cm x 25 cm) | Beam | 50MPa | Concrete Rectangular | 250 | 250 | 625 | 4612.5 | 0.29 | 705.28 | G300E | 1827991.41 | 14.34 | G300E | 767981.25 | 6.03
358 | Story3 | B55 | 50 MPa RC Beam (25 cm x 25 cm) | Beam | 50MPa | Concrete Rectangular | 250 | 250 | 625 | 7012.5 | 0.44 | 1072.25 | G300E | 3337073.44 | 26.18 | G300E | 389193.75 | 3.05
359 | Story3 | B56 | 50 MPa RC Beam (25 cm x 25 cm) | Beam | 50MPa | Concrete Rectangular | 250 | 250 | 625 | 4612.5 | 0.29 | 705.28 | G300E | 1656464.06 | 13 | G300E | 0 | 0
360 | Story3 | B57 | 50 MPa RC Beam (25 cm x 25 cm) | Beam | 50MPa | Concrete Rectangular | 250 | 250 | 625 | 7012.5 | 0.44 | 1072.25 | G300E | 3219614.06 | 25.26 | G300E | 0 | 0
361 | Story3 | B58 | 50 MPa RC Beam (25 cm x 25 cm) | Beam | 50MPa | Concrete Rectangular | 250 | 250 | 625 | 4612.5 | 0.29 | 705.28 | G300E | 1714120.31 | 13.45 | G300E | 0 | 0
362 | Story3 | B59 | 50 MPa RC Beam (25 cm x 25 cm) | Beam | 50MPa | Concrete Rectangular | 250 | 250 | 625 | 7012.5 | 0.44 | 1072.25 | G300E | 3754609.37 | 29.46 | G300E | 398423.22 | 3.13
363 | Story3 | B6 | 50 MPa RC Beam (25 cm x 25 cm) | Beam | 50MPa | Concrete Rectangular | 250 | 250 | 625 | 7012.5 | 0.44 | 1072.25 | G300E | 2555764.06 | 20.05 | G300E | 583790.62 | 4.58
364 | Story3 | B60 | 50 MPa RC Beam (25 cm x 25 cm) | Beam | 50MPa | Concrete Rectangular | 250 | 250 | 625 | 4612.5 | 0.29 | 705.28 | G300E | 1225771.88 | 9.62 | G300E | 860231.25 | 6.75
365 | Story3 | B61 | 50 MPa RC Beam (25 cm x 25 cm) | Beam | 50MPa | Concrete Rectangular | 250 | 250 | 625 | 4612.5 | 0.29 | 705.28 | G300E | 1692210.94 | 13.28 | G300E | 908662.5 | 7.13
366 | Story3 | B62 | 50 MPa RC Beam (25 cm x 25 cm) | Beam | 50MPa | Concrete Rectangular | 250 | 250 | 625 | 7012.5 | 0.44 | 1072.25 | G300E | 3745551.56 | 29.39 | G300E | 690318.54 | 5.42
367 | Story3 | B63 | 50 MPa RC Beam (25 cm x 25 cm) | Beam | 50MPa | Concrete Rectangular | 250 | 250 | 625 | 4612.5 | 0.29 | 705.28 | G300E | 1908421.88 | 14.97 | G300E | 330034.46 | 2.59
368 | Story3 | B64 | 50 MPa RC Beam (25 cm x 25 cm) | Beam | 50MPa | Concrete Rectangular | 250 | 250 | 625 | 7012.5 | 0.44 | 1072.25 | G300E | 3102154.69 | 24.34 | G300E | 194596.88 | 1.53
369 | Story3 | B65 | 50 MPa RC Beam (25 cm x 25 cm) | Beam | 50MPa | Concrete Rectangular | 250 | 250 | 625 | 4612.5 | 0.29 | 705.28 | G300E | 1841252.34 | 14.45 | G300E | 42041.5 | 0.33
370 | Story3 | B66 | 50 MPa RC Beam (25 cm x 25 cm) | Beam | 50MPa | Concrete Rectangular | 250 | 250 | 625 | 7012.5 | 0.44 | 1072.25 | G300E | 3253800 | 25.53 | G300E | 389193.75 | 3.05
371 | Story3 | B67 | 50 MPa RC Beam (25 cm x 25 cm) | Beam | 50MPa | Concrete Rectangular | 250 | 250 | 625 | 4612.5 | 0.29 | 705.28 | G300E | 1857972.66 | 14.58 | G300E | 42041.5 | 0.33
372 | Story3 | B68 | 50 MPa RC Beam (25 cm x 25 cm) | Beam | 50MPa | Concrete Rectangular | 250 | 250 | 625 | 7012.5 | 0.44 | 1072.25 | G300E | 2675853.12 | 21 | G300E | 778387.5 | 6.11
373 | Story3 | B69 | 50 MPa RC Beam (25 cm x 25 cm) | Beam | 50MPa | Concrete Rectangular | 250 | 250 | 625 | 4612.5 | 0.29 | 705.28 | G300E | 1857972.66 | 14.58 | G300E | 42041.5 | 0.33
374 | Story3 | B7 | 50 MPa RC Beam (25 cm x 25 cm) | Beam | 50MPa | Concrete Rectangular | 250 | 250 | 625 | 4612.5 | 0.29 | 705.28 | G300E | 1861143.75 | 14.6 | G300E | 42041.5 | 0.33
375 | Story3 | B70 | 50 MPa RC Beam (25 cm x 25 cm) | Beam | 50MPa | Concrete Rectangular | 250 | 250 | 625 | 7012.5 | 0.44 | 1072.25 | G300E | 3253800 | 25.53 | G300E | 194596.88 | 1.53
376 | Story3 | B71 | 50 MPa RC Beam (25 cm x 25 cm) | Beam | 50MPa | Concrete Rectangular | 250 | 250 | 625 | 4612.5 | 0.29 | 705.28 | G300E | 1838657.81 | 14.43 | G300E | 42041.5 | 0.33
377 | Story3 | B72 | 50 MPa RC Beam (25 cm x 25 cm) | Beam | 50MPa | Concrete Rectangular | 250 | 250 | 625 | 7012.5 | 0.44 | 1072.25 | G300E | 3102154.69 | 24.34 | G300E | 0 | 0
378 | Story3 | B73 | 50 MPa RC Beam (25 cm x 25 cm) | Beam | 50MPa | Concrete Rectangular | 250 | 250 | 625 | 4612.5 | 0.29 | 705.28 | G300E | 1889395.31 | 14.82 | G300E | 234036.81 | 1.84
379 | Story3 | B74 | 50 MPa RC Beam (25 cm x 25 cm) | Beam | 50MPa | Concrete Rectangular | 250 | 250 | 625 | 7012.5 | 0.44 | 1072.25 | G300E | 3745551.56 | 29.39 | G300E | 398423.22 | 3.13
380 | Story3 | B75 | 50 MPa RC Beam (25 cm x 25 cm) | Beam | 50MPa | Concrete Rectangular | 250 | 250 | 625 | 4612.5 | 0.29 | 705.28 | G300E | 1305625.78 | 10.24 | G300E | 908662.5 | 7.13
381 | Story3 | B76 | 50 MPa RC Beam (25 cm x 25 cm) | Beam | 50MPa | Concrete Rectangular | 250 | 250 | 625 | 7012.5 | 0.44 | 1072.25 | G300E | 2841523.44 | 22.3 | G300E | 875685.94 | 6.87
382 | Story3 | B77 | 50 MPa RC Beam (25 cm x 25 cm) | Beam | 50MPa | Concrete Rectangular | 250 | 250 | 625 | 7012.5 | 0.44 | 1072.25 | G300E | 2434506.25 | 19.1 | G300E | 778387.5 | 6.11
383 | Story3 | B78 | 50 MPa RC Beam (25 cm x 25 cm) | Beam | 50MPa | Concrete Rectangular | 250 | 250 | 625 | 7012.5 | 0.44 | 1072.25 | G300E | 2477457.81 | 19.44 | G300E | 778387.5 | 6.11
384 | Story3 | B79 | 50 MPa RC Beam (25 cm x 25 cm) | Beam | 50MPa | Concrete Rectangular | 250 | 250 | 625 | 7012.5 | 0.44 | 1072.25 | G300E | 2453790.62 | 19.25 | G300E | 778387.5 | 6.11
385 | Story3 | B8 | 50 MPa RC Beam (25 cm x 25 cm) | Beam | 50MPa | Concrete Rectangular | 250 | 250 | 625 | 7012.5 | 0.44 | 1072.25 | G300E | 2454082.81 | 19.26 | G300E | 778387.5 | 6.11
386 | Story3 | B80 | 50 MPa RC Beam (25 cm x 25 cm) | Beam | 50MPa | Concrete Rectangular | 250 | 250 | 625 | 7012.5 | 0.44 | 1072.25 | G300E | 2477457.81 | 19.44 | G300E | 778387.5 | 6.11
387 | Story3 | B81 | 50 MPa RC Beam (25 cm x 25 cm) | Beam | 50MPa | Concrete Rectangular | 250 | 250 | 625 | 7012.5 | 0.44 | 1072.25 | G300E | 2434506.25 | 19.1 | G300E | 778387.5 | 6.11
388 | Story3 | B82 | 50 MPa RC Beam (25 cm x 25 cm) | Beam | 50MPa | Concrete Rectangular | 250 | 250 | 625 | 7012.5 | 0.44 | 1072.25 | G300E | 2841523.44 | 22.3 | G300E | 875685.94 | 6.87
389 | Story3 | B9 | 50 MPa RC Beam (25 cm x 25 cm) | Beam | 50MPa | Concrete Rectangular | 250 | 250 | 625 | 4612.5 | 0.29 | 705.28 | G300E | 1856819.53 | 14.57 | G300E | 42041.5 | 0.33
390 | Story4 | B1 | 50 MPa RC Beam (25 cm x 25 cm) | Beam | 50MPa | Concrete Rectangular | 250 | 250 | 625 | 4612.5 | 0.29 | 705.28 | G300E | 1480900.78 | 11.62 | G300E | 880987.5 | 6.91
391 | Story4 | B10 | 50 MPa RC Beam (25 cm x 25 cm) | Beam | 50MPa | Concrete Rectangular | 250 | 250 | 625 | 7012.5 | 0.44 | 1072.25 | G300E | 2495573.44 | 19.58 | G300E | 778387.5 | 6.11
392 | Story4 | B11 | 50 MPa RC Beam (25 cm x 25 cm) | Beam | 50MPa | Concrete Rectangular | 250 | 250 | 625 | 4612.5 | 0.29 | 705.28 | G300E | 1835775 | 14.4 | G300E | 42041.5 | 0.33
393 | Story4 | B12 | 50 MPa RC Beam (25 cm x 25 cm) | Beam | 50MPa | Concrete Rectangular | 250 | 250 | 625 | 7012.5 | 0.44 | 1072.25 | G300E | 2455543.75 | 19.27 | G300E | 778387.5 | 6.11
394 | Story4 | B13 | 50 MPa RC Beam (25 cm x 25 cm) | Beam | 50MPa | Concrete Rectangular | 250 | 250 | 625 | 4612.5 | 0.29 | 705.28 | G300E | 1887377.34 | 14.81 | G300E | 234036.81 | 1.84
395 | Story4 | B14 | 50 MPa RC Beam (25 cm x 25 cm) | Beam | 50MPa | Concrete Rectangular | 250 | 250 | 625 | 7012.5 | 0.44 | 1072.25 | G300E | 2787176.56 | 21.87 | G300E | 972984.38 | 7.63
396 | Story4 | B15 | 50 MPa RC Beam (25 cm x 25 cm) | Beam | 50MPa | Concrete Rectangular | 250 | 250 | 625 | 4612.5 | 0.29 | 705.28 | G300E | 1306202.34 | 10.25 | G300E | 880987.5 | 6.91
397 | Story4 | B16 | 50 MPa RC Beam (25 cm x 25 cm) | Beam | 50MPa | Concrete Rectangular | 250 | 250 | 625 | 4612.5 | 0.29 | 705.28 | G300E | 1668571.88 | 13.09 | G300E | 827943.75 | 6.5
398 | Story4 | B17 | 50 MPa RC Beam (25 cm x 25 cm) | Beam | 50MPa | Concrete Rectangular | 250 | 250 | 625 | 7012.5 | 0.44 | 1072.25 | G300E | 3710489.06 | 29.11 | G300E | 669012.95 | 5.25
399 | Story4 | B18 | 50 MPa RC Beam (25 cm x 25 cm) | Beam | 50MPa | Concrete Rectangular | 250 | 250 | 625 | 4612.5 | 0.29 | 705.28 | G300E | 1727092.97 | 13.55 | G300E | 0 | 0
400 | Story4 | B19 | 50 MPa RC Beam (25 cm x 25 cm) | Beam | 50MPa | Concrete Rectangular | 250 | 250 | 625 | 7012.5 | 0.44 | 1072.25 | G300E | 3086084.38 | 24.21 | G300E | 0 | 0
401 | Story4 | B2 | 50 MPa RC Beam (25 cm x 25 cm) | Beam | 50MPa | Concrete Rectangular | 250 | 250 | 625 | 7012.5 | 0.44 | 1072.25 | G300E | 2787176.56 | 21.87 | G300E | 972984.38 | 7.63
402 | Story4 | B20 | 50 MPa RC Beam (25 cm x 25 cm) | Beam | 50MPa | Concrete Rectangular | 250 | 250 | 625 | 4612.5 | 0.29 | 705.28 | G300E | 1660211.72 | 13.03 | G300E | 0 | 0
403 | Story4 | B21 | 50 MPa RC Beam (25 cm x 25 cm) | Beam | 50MPa | Concrete Rectangular | 250 | 250 | 625 | 7012.5 | 0.44 | 1072.25 | G300E | 2621798.44 | 20.57 | G300E | 237208.04 | 1.86
404 | Story4 | B22 | 50 MPa RC Beam (25 cm x 25 cm) | Beam | 50MPa | Concrete Rectangular | 250 | 250 | 625 | 4800 | 0.3 | 733.94 | G300E | 2034560 | 15.96 | G300E | 639360 | 5.02
405 | Story4 | B23 | 50 MPa RC Beam (25 cm x 25 cm) | Beam | 50MPa | Concrete Rectangular | 250 | 250 | 625 | 7012.5 | 0.44 | 1072.25 | G300E | 2663289.06 | 20.9 | G300E | 778387.5 | 6.11
406 | Story4 | B24 | 50 MPa RC Beam (25 cm x 25 cm) | Beam | 50MPa | Concrete Rectangular | 250 | 250 | 625 | 4800 | 0.3 | 733.94 | G300E | 1988100 | 15.6 | G300E | 799200 | 6.27
407 | Story4 | B25 | 50 MPa RC Beam (25 cm x 25 cm) | Beam | 50MPa | Concrete Rectangular | 250 | 250 | 625 | 7012.5 | 0.44 | 1072.25 | G300E | 3228964.06 | 25.34 | G300E | 194596.88 | 1.53
408 | Story4 | B26 | 50 MPa RC Beam (25 cm x 25 cm) | Beam | 50MPa | Concrete Rectangular | 250 | 250 | 625 | 4612.5 | 0.29 | 705.28 | G300E | 1660500 | 13.03 | G300E | 0 | 0
409 | Story4 | B27 | 50 MPa RC Beam (25 cm x 25 cm) | Beam | 50MPa | Concrete Rectangular | 250 | 250 | 625 | 7012.5 | 0.44 | 1072.25 | G300E | 3086376.56 | 24.22 | G300E | 0 | 0
410 | Story4 | B28 | 50 MPa RC Beam (25 cm x 25 cm) | Beam | 50MPa | Concrete Rectangular | 250 | 250 | 625 | 4612.5 | 0.29 | 705.28 | G300E | 1723057.03 | 13.52 | G300E | 0 | 0
411 | Story4 | B29 | 50 MPa RC Beam (25 cm x 25 cm) | Beam | 50MPa | Concrete Rectangular | 250 | 250 | 625 | 7012.5 | 0.44 | 1072.25 | G300E | 3710489.06 | 29.11 | G300E | 377117.64 | 2.96
412 | Story4 | B3 | 50 MPa RC Beam (25 cm x 25 cm) | Beam | 50MPa | Concrete Rectangular | 250 | 250 | 625 | 4612.5 | 0.29 | 705.28 | G300E | 1894007.81 | 14.86 | G300E | 234036.81 | 1.84
413 | Story4 | B30 | 50 MPa RC Beam (25 cm x 25 cm) | Beam | 50MPa | Concrete Rectangular | 250 | 250 | 625 | 4612.5 | 0.29 | 705.28 | G300E | 1227789.84 | 9.63 | G300E | 827943.75 | 6.5
414 | Story4 | B31 | 50 MPa RC Beam (25 cm x 25 cm) | Beam | 50MPa | Concrete Rectangular | 250 | 250 | 625 | 4612.5 | 0.29 | 705.28 | G300E | 1667418.75 | 13.08 | G300E | 804881.25 | 6.32
415 | Story4 | B32 | 50 MPa RC Beam (25 cm x 25 cm) | Beam | 50MPa | Concrete Rectangular | 250 | 250 | 625 | 7012.5 | 0.44 | 1072.25 | G300E | 3745259.38 | 29.39 | G300E | 690318.54 | 5.42
416 | Story4 | B33 | 50 MPa RC Beam (25 cm x 25 cm) | Beam | 50MPa | Concrete Rectangular | 250 | 250 | 625 | 4612.5 | 0.29 | 705.28 | G300E | 1677220.31 | 13.16 | G300E | 0 | 0
417 | Story4 | B34 | 50 MPa RC Beam (25 cm x 25 cm) | Beam | 50MPa | Concrete Rectangular | 250 | 250 | 625 | 7012.5 | 0.44 | 1072.25 | G300E | 3104200 | 24.36 | G300E | 194596.88 | 1.53
418 | Story4 | B35 | 50 MPa RC Beam (25 cm x 25 cm) | Beam | 50MPa | Concrete Rectangular | 250 | 250 | 625 | 4612.5 | 0.29 | 705.28 | G300E | 1559313.28 | 12.23 | G300E | 0 | 0
419 | Story4 | B36 | 50 MPa RC Beam (25 cm x 25 cm) | Beam | 50MPa | Concrete Rectangular | 250 | 250 | 625 | 7200 | 0.45 | 1100.92 | G300E | 3456300 | 27.12 | G300E | 399600 | 3.14
420 | Story4 | B4 | 50 MPa RC Beam (25 cm x 25 cm) | Beam | 50MPa | Concrete Rectangular | 250 | 250 | 625 | 7012.5 | 0.44 | 1072.25 | G300E | 2456128.12 | 19.27 | G300E | 778387.5 | 6.11
421 | Story4 | B40 | 50 MPa RC Beam (25 cm x 25 cm) | Beam | 50MPa | Concrete Rectangular | 250 | 250 | 625 | 7012.5 | 0.44 | 1072.25 | G300E | 3356650 | 26.34 | G300E | 389193.75 | 3.05
422 | Story4 | B41 | 50 MPa RC Beam (25 cm x 25 cm) | Beam | 50MPa | Concrete Rectangular | 250 | 250 | 625 | 4612.5 | 0.29 | 705.28 | G300E | 1559313.28 | 12.23 | G300E | 0 | 0
423 | Story4 | B42 | 50 MPa RC Beam (25 cm x 25 cm) | Beam | 50MPa | Concrete Rectangular | 250 | 250 | 625 | 7012.5 | 0.44 | 1072.25 | G300E | 3104784.38 | 24.36 | G300E | 0 | 0
424 | Story4 | B43 | 50 MPa RC Beam (25 cm x 25 cm) | Beam | 50MPa | Concrete Rectangular | 250 | 250 | 625 | 4612.5 | 0.29 | 705.28 | G300E | 1677220.31 | 13.16 | G300E | 0 | 0
425 | Story4 | B44 | 50 MPa RC Beam (25 cm x 25 cm) | Beam | 50MPa | Concrete Rectangular | 250 | 250 | 625 | 7012.5 | 0.44 | 1072.25 | G300E | 3745259.38 | 29.39 | G300E | 398423.22 | 3.13
426 | Story4 | B45 | 50 MPa RC Beam (25 cm x 25 cm) | Beam | 50MPa | Concrete Rectangular | 250 | 250 | 625 | 4612.5 | 0.29 | 705.28 | G300E | 1226925 | 9.63 | G300E | 804881.25 | 6.32
427 | Story4 | B46 | 50 MPa RC Beam (25 cm x 25 cm) | Beam | 50MPa | Concrete Rectangular | 250 | 250 | 625 | 4612.5 | 0.29 | 705.28 | G300E | 1668571.88 | 13.09 | G300E | 827943.75 | 6.5
428 | Story4 | B47 | 50 MPa RC Beam (25 cm x 25 cm) | Beam | 50MPa | Concrete Rectangular | 250 | 250 | 625 | 7012.5 | 0.44 | 1072.25 | G300E | 3745259.38 | 29.39 | G300E | 690318.54 | 5.42
429 | Story4 | B48 | 50 MPa RC Beam (25 cm x 25 cm) | Beam | 50MPa | Concrete Rectangular | 250 | 250 | 625 | 4612.5 | 0.29 | 705.28 | G300E | 1727092.97 | 13.55 | G300E | 0 | 0
430 | Story4 | B49 | 50 MPa RC Beam (25 cm x 25 cm) | Beam | 50MPa | Concrete Rectangular | 250 | 250 | 625 | 7012.5 | 0.44 | 1072.25 | G300E | 3104784.38 | 24.36 | G300E | 194596.88 | 1.53
431 | Story4 | B5 | 50 MPa RC Beam (25 cm x 25 cm) | Beam | 50MPa | Concrete Rectangular | 250 | 250 | 625 | 4612.5 | 0.29 | 705.28 | G300E | 1849612.5 | 14.51 | G300E | 42041.5 | 0.33
432 | Story4 | B50 | 50 MPa RC Beam (25 cm x 25 cm) | Beam | 50MPa | Concrete Rectangular | 250 | 250 | 625 | 4612.5 | 0.29 | 705.28 | G300E | 1660500 | 13.03 | G300E | 0 | 0
433 | Story4 | B51 | 50 MPa RC Beam (25 cm x 25 cm) | Beam | 50MPa | Concrete Rectangular | 250 | 250 | 625 | 7200 | 0.45 | 1100.92 | G300E | 3449100 | 27.06 | G300E | 399600 | 3.14
434 | Story4 | B52 | 50 MPa RC Beam (25 cm x 25 cm) | Beam | 50MPa | Concrete Rectangular | 250 | 250 | 625 | 4612.5 | 0.29 | 705.28 | G300E | 1845576.56 | 14.48 | G300E | 767981.25 | 6.03
435 | Story4 | B54 | 50 MPa RC Beam (25 cm x 25 cm) | Beam | 50MPa | Concrete Rectangular | 250 | 250 | 625 | 4612.5 | 0.29 | 705.28 | G300E | 1845576.56 | 14.48 | G300E | 767981.25 | 6.03
436 | Story4 | B55 | 50 MPa RC Beam (25 cm x 25 cm) | Beam | 50MPa | Concrete Rectangular | 250 | 250 | 625 | 7012.5 | 0.44 | 1072.25 | G300E | 3359279.69 | 26.36 | G300E | 389193.75 | 3.05
437 | Story4 | B56 | 50 MPa RC Beam (25 cm x 25 cm) | Beam | 50MPa | Concrete Rectangular | 250 | 250 | 625 | 4612.5 | 0.29 | 705.28 | G300E | 1660500 | 13.03 | G300E | 0 | 0
438 | Story4 | B57 | 50 MPa RC Beam (25 cm x 25 cm) | Beam | 50MPa | Concrete Rectangular | 250 | 250 | 625 | 7012.5 | 0.44 | 1072.25 | G300E | 3104784.38 | 24.36 | G300E | 0 | 0
439 | Story4 | B58 | 50 MPa RC Beam (25 cm x 25 cm) | Beam | 50MPa | Concrete Rectangular | 250 | 250 | 625 | 4612.5 | 0.29 | 705.28 | G300E | 1723057.03 | 13.52 | G300E | 0 | 0
440 | Story4 | B59 | 50 MPa RC Beam (25 cm x 25 cm) | Beam | 50MPa | Concrete Rectangular | 250 | 250 | 625 | 7012.5 | 0.44 | 1072.25 | G300E | 3745259.38 | 29.39 | G300E | 398423.22 | 3.13
441 | Story4 | B6 | 50 MPa RC Beam (25 cm x 25 cm) | Beam | 50MPa | Concrete Rectangular | 250 | 250 | 625 | 7012.5 | 0.44 | 1072.25 | G300E | 2572126.56 | 20.18 | G300E | 583790.62 | 4.58
442 | Story4 | B60 | 50 MPa RC Beam (25 cm x 25 cm) | Beam | 50MPa | Concrete Rectangular | 250 | 250 | 625 | 4612.5 | 0.29 | 705.28 | G300E | 1227789.84 | 9.63 | G300E | 827943.75 | 6.5
443 | Story4 | B61 | 50 MPa RC Beam (25 cm x 25 cm) | Beam | 50MPa | Concrete Rectangular | 250 | 250 | 625 | 4612.5 | 0.29 | 705.28 | G300E | 1480900.78 | 11.62 | G300E | 880987.5 | 6.91
444 | Story4 | B62 | 50 MPa RC Beam (25 cm x 25 cm) | Beam | 50MPa | Concrete Rectangular | 250 | 250 | 625 | 7012.5 | 0.44 | 1072.25 | G300E | 3710489.06 | 29.11 | G300E | 669012.95 | 5.25
445 | Story4 | B63 | 50 MPa RC Beam (25 cm x 25 cm) | Beam | 50MPa | Concrete Rectangular | 250 | 250 | 625 | 4612.5 | 0.29 | 705.28 | G300E | 1894296.09 | 14.86 | G300E | 234036.81 | 1.84
446 | Story4 | B64 | 50 MPa RC Beam (25 cm x 25 cm) | Beam | 50MPa | Concrete Rectangular | 250 | 250 | 625 | 7012.5 | 0.44 | 1072.25 | G300E | 3086376.56 | 24.22 | G300E | 0 | 0
447 | Story4 | B65 | 50 MPa RC Beam (25 cm x 25 cm) | Beam | 50MPa | Concrete Rectangular | 250 | 250 | 625 | 4612.5 | 0.29 | 705.28 | G300E | 1835775 | 14.4 | G300E | 42041.5 | 0.33
448 | Story4 | B66 | 50 MPa RC Beam (25 cm x 25 cm) | Beam | 50MPa | Concrete Rectangular | 250 | 250 | 625 | 7012.5 | 0.44 | 1072.25 | G300E | 3228964.06 | 25.34 | G300E | 194596.88 | 1.53
449 | Story4 | B67 | 50 MPa RC Beam (25 cm x 25 cm) | Beam | 50MPa | Concrete Rectangular | 250 | 250 | 625 | 4612.5 | 0.29 | 705.28 | G300E | 1849035.94 | 14.51 | G300E | 42041.5 | 0.33
450 | Story4 | B68 | 50 MPa RC Beam (25 cm x 25 cm) | Beam | 50MPa | Concrete Rectangular | 250 | 250 | 625 | 7012.5 | 0.44 | 1072.25 | G300E | 2664165.62 | 20.9 | G300E | 778387.5 | 6.11
451 | Story4 | B69 | 50 MPa RC Beam (25 cm x 25 cm) | Beam | 50MPa | Concrete Rectangular | 250 | 250 | 625 | 4612.5 | 0.29 | 705.28 | G300E | 1849035.94 | 14.51 | G300E | 42041.5 | 0.33
452 | Story4 | B7 | 50 MPa RC Beam (25 cm x 25 cm) | Beam | 50MPa | Concrete Rectangular | 250 | 250 | 625 | 4612.5 | 0.29 | 705.28 | G300E | 1852783.59 | 14.54 | G300E | 42041.5 | 0.33
453 | Story4 | B70 | 50 MPa RC Beam (25 cm x 25 cm) | Beam | 50MPa | Concrete Rectangular | 250 | 250 | 625 | 7012.5 | 0.44 | 1072.25 | G300E | 3228964.06 | 25.34 | G300E | 194596.88 | 1.53
454 | Story4 | B71 | 50 MPa RC Beam (25 cm x 25 cm) | Beam | 50MPa | Concrete Rectangular | 250 | 250 | 625 | 4612.5 | 0.29 | 705.28 | G300E | 1835775 | 14.4 | G300E | 42041.5 | 0.33
455 | Story4 | B72 | 50 MPa RC Beam (25 cm x 25 cm) | Beam | 50MPa | Concrete Rectangular | 250 | 250 | 625 | 7012.5 | 0.44 | 1072.25 | G300E | 3086376.56 | 24.22 | G300E | 0 | 0
456 | Story4 | B73 | 50 MPa RC Beam (25 cm x 25 cm) | Beam | 50MPa | Concrete Rectangular | 250 | 250 | 625 | 4612.5 | 0.29 | 705.28 | G300E | 1887665.62 | 14.81 | G300E | 234036.81 | 1.84
457 | Story4 | B74 | 50 MPa RC Beam (25 cm x 25 cm) | Beam | 50MPa | Concrete Rectangular | 250 | 250 | 625 | 7012.5 | 0.44 | 1072.25 | G300E | 3710489.06 | 29.11 | G300E | 377117.64 | 2.96
458 | Story4 | B75 | 50 MPa RC Beam (25 cm x 25 cm) | Beam | 50MPa | Concrete Rectangular | 250 | 250 | 625 | 4612.5 | 0.29 | 705.28 | G300E | 1306202.34 | 10.25 | G300E | 880987.5 | 6.91
459 | Story4 | B76 | 50 MPa RC Beam (25 cm x 25 cm) | Beam | 50MPa | Concrete Rectangular | 250 | 250 | 625 | 7012.5 | 0.44 | 1072.25 | G300E | 2787176.56 | 21.87 | G300E | 972984.38 | 7.63
460 | Story4 | B77 | 50 MPa RC Beam (25 cm x 25 cm) | Beam | 50MPa | Concrete Rectangular | 250 | 250 | 625 | 7012.5 | 0.44 | 1072.25 | G300E | 2455835.94 | 19.27 | G300E | 778387.5 | 6.11
461 | Story4 | B78 | 50 MPa RC Beam (25 cm x 25 cm) | Beam | 50MPa | Concrete Rectangular | 250 | 250 | 625 | 7012.5 | 0.44 | 1072.25 | G300E | 2495573.44 | 19.58 | G300E | 778387.5 | 6.11
462 | Story4 | B79 | 50 MPa RC Beam (25 cm x 25 cm) | Beam | 50MPa | Concrete Rectangular | 250 | 250 | 625 | 7012.5 | 0.44 | 1072.25 | G300E | 2462556.25 | 19.32 | G300E | 972984.38 | 7.63
463 | Story4 | B8 | 50 MPa RC Beam (25 cm x 25 cm) | Beam | 50MPa | Concrete Rectangular | 250 | 250 | 625 | 7012.5 | 0.44 | 1072.25 | G300E | 2462848.44 | 19.32 | G300E | 972984.38 | 7.63
464 | Story4 | B80 | 50 MPa RC Beam (25 cm x 25 cm) | Beam | 50MPa | Concrete Rectangular | 250 | 250 | 625 | 7012.5 | 0.44 | 1072.25 | G300E | 2495573.44 | 19.58 | G300E | 778387.5 | 6.11
465 | Story4 | B81 | 50 MPa RC Beam (25 cm x 25 cm) | Beam | 50MPa | Concrete Rectangular | 250 | 250 | 625 | 7012.5 | 0.44 | 1072.25 | G300E | 2455835.94 | 19.27 | G300E | 778387.5 | 6.11
466 | Story4 | B82 | 50 MPa RC Beam (25 cm x 25 cm) | Beam | 50MPa | Concrete Rectangular | 250 | 250 | 625 | 7012.5 | 0.44 | 1072.25 | G300E | 2787176.56 | 21.87 | G300E | 972984.38 | 7.63
467 | Story4 | B9 | 50 MPa RC Beam (25 cm x 25 cm) | Beam | 50MPa | Concrete Rectangular | 250 | 250 | 625 | 4612.5 | 0.29 | 705.28 | G300E | 1848459.38 | 14.5 | G300E | 42041.5 | 0.33
468 | Story5 | B1 | 50 MPa RC Beam (25 cm x 25 cm) | Beam | 50MPa | Concrete Rectangular | 250 | 250 | 625 | 4637.5 | 0.29 | 709.1 | G300E | 1419944.53 | 11.14 | G300E | 844025 | 6.62
469 | Story5 | B10 | 50 MPa RC Beam (25 cm x 25 cm) | Beam | 50MPa | Concrete Rectangular | 250 | 250 | 625 | 7037.5 | 0.44 | 1076.07 | G300E | 2555785.42 | 20.05 | G300E | 878807.81 | 6.9
470 | Story5 | B11 | 50 MPa RC Beam (25 cm x 25 cm) | Beam | 50MPa | Concrete Rectangular | 250 | 250 | 625 | 4637.5 | 0.29 | 709.1 | G300E | 1864275 | 14.63 | G300E | 42269.36 | 0.33
471 | Story5 | B12 | 50 MPa RC Beam (25 cm x 25 cm) | Beam | 50MPa | Concrete Rectangular | 250 | 250 | 625 | 7037.5 | 0.44 | 1076.07 | G300E | 2517665.62 | 19.75 | G300E | 781162.5 | 6.13
472 | Story5 | B13 | 50 MPa RC Beam (25 cm x 25 cm) | Beam | 50MPa | Concrete Rectangular | 250 | 250 | 625 | 4637.5 | 0.29 | 709.1 | G300E | 1922243.75 | 15.08 | G300E | 42269.36 | 0.33
473 | Story5 | B14 | 50 MPa RC Beam (25 cm x 25 cm) | Beam | 50MPa | Concrete Rectangular | 250 | 250 | 625 | 7037.5 | 0.44 | 1076.07 | G300E | 2849014.58 | 22.35 | G300E | 1074098.44 | 8.43
474 | Story5 | B15 | 50 MPa RC Beam (25 cm x 25 cm) | Beam | 50MPa | Concrete Rectangular | 250 | 250 | 625 | 4637.5 | 0.29 | 709.1 | G300E | 1323136.72 | 10.38 | G300E | 844025 | 6.62
475 | Story5 | B16 | 50 MPa RC Beam (25 cm x 25 cm) | Beam | 50MPa | Concrete Rectangular | 250 | 250 | 625 | 4637.5 | 0.29 | 709.1 | G300E | 1403133.59 | 11.01 | G300E | 772143.75 | 6.06
476 | Story5 | B17 | 50 MPa RC Beam (25 cm x 25 cm) | Beam | 50MPa | Concrete Rectangular | 250 | 250 | 625 | 7037.5 | 0.44 | 1076.07 | G300E | 3733393.75 | 29.29 | G300E | 476107.4 | 3.74
477 | Story5 | B18 | 50 MPa RC Beam (25 cm x 25 cm) | Beam | 50MPa | Concrete Rectangular | 250 | 250 | 625 | 4637.5 | 0.29 | 709.1 | G300E | 1775582.81 | 13.93 | G300E | 0 | 0
478 | Story5 | B19 | 50 MPa RC Beam (25 cm x 25 cm) | Beam | 50MPa | Concrete Rectangular | 250 | 250 | 625 | 7037.5 | 0.44 | 1076.07 | G300E | 3117612.5 | 24.46 | G300E | 0 | 0
479 | Story5 | B2 | 50 MPa RC Beam (25 cm x 25 cm) | Beam | 50MPa | Concrete Rectangular | 250 | 250 | 625 | 7037.5 | 0.44 | 1076.07 | G300E | 2849014.58 | 22.35 | G300E | 1074098.44 | 8.43
480 | Story5 | B20 | 50 MPa RC Beam (25 cm x 25 cm) | Beam | 50MPa | Concrete Rectangular | 250 | 250 | 625 | 4637.5 | 0.29 | 709.1 | G300E | 1698774.22 | 13.33 | G300E | 0 | 0
481 | Story5 | B21 | 50 MPa RC Beam (25 cm x 25 cm) | Beam | 50MPa | Concrete Rectangular | 250 | 250 | 625 | 7037.5 | 0.44 | 1076.07 | G300E | 2637009.9 | 20.69 | G300E | 238053.7 | 1.87
482 | Story5 | B22 | 50 MPa RC Beam (25 cm x 25 cm) | Beam | 50MPa | Concrete Rectangular | 250 | 250 | 625 | 4800 | 0.3 | 733.94 | G300E | 1982080 | 15.55 | G300E | 639360 | 5.02
483 | Story5 | B23 | 50 MPa RC Beam (25 cm x 25 cm) | Beam | 50MPa | Concrete Rectangular | 250 | 250 | 625 | 7037.5 | 0.44 | 1076.07 | G300E | 2702693.23 | 21.21 | G300E | 781162.5 | 6.13
484 | Story5 | B24 | 50 MPa RC Beam (25 cm x 25 cm) | Beam | 50MPa | Concrete Rectangular | 250 | 250 | 625 | 4800 | 0.3 | 733.94 | G300E | 2009700 | 15.77 | G300E | 799200 | 6.27
485 | Story5 | B25 | 50 MPa RC Beam (25 cm x 25 cm) | Beam | 50MPa | Concrete Rectangular | 250 | 250 | 625 | 7037.5 | 0.44 | 1076.07 | G300E | 3257776.04 | 25.56 | G300E | 0 | 0
486 | Story5 | B26 | 50 MPa RC Beam (25 cm x 25 cm) | Beam | 50MPa | Concrete Rectangular | 250 | 250 | 625 | 4637.5 | 0.29 | 709.1 | G300E | 1698194.53 | 13.32 | G300E | 0 | 0
487 | Story5 | B27 | 50 MPa RC Beam (25 cm x 25 cm) | Beam | 50MPa | Concrete Rectangular | 250 | 250 | 625 | 7037.5 | 0.44 | 1076.07 | G300E | 3119371.88 | 24.48 | G300E | 0 | 0
488 | Story5 | B28 | 50 MPa RC Beam (25 cm x 25 cm) | Beam | 50MPa | Concrete Rectangular | 250 | 250 | 625 | 4637.5 | 0.29 | 709.1 | G300E | 1775582.81 | 13.93 | G300E | 0 | 0
489 | Story5 | B29 | 50 MPa RC Beam (25 cm x 25 cm) | Beam | 50MPa | Concrete Rectangular | 250 | 250 | 625 | 7037.5 | 0.44 | 1076.07 | G300E | 3733393.75 | 29.29 | G300E | 378462.09 | 2.97
490 | Story5 | B3 | 50 MPa RC Beam (25 cm x 25 cm) | Beam | 50MPa | Concrete Rectangular | 250 | 250 | 625 | 4637.5 | 0.29 | 709.1 | G300E | 1921374.22 | 15.08 | G300E | 235305.3 | 1.85
491 | Story5 | B30 | 50 MPa RC Beam (25 cm x 25 cm) | Beam | 50MPa | Concrete Rectangular | 250 | 250 | 625 | 4637.5 | 0.29 | 709.1 | G300E | 1242850 | 9.75 | G300E | 772143.75 | 6.06
492 | Story5 | B31 | 50 MPa RC Beam (25 cm x 25 cm) | Beam | 50MPa | Concrete Rectangular | 250 | 250 | 625 | 4637.5 | 0.29 | 709.1 | G300E | 1401104.69 | 10.99 | G300E | 772143.75 | 6.06
493 | Story5 | B32 | 50 MPa RC Beam (25 cm x 25 cm) | Beam | 50MPa | Concrete Rectangular | 250 | 250 | 625 | 7037.5 | 0.44 | 1076.07 | G300E | 3799956.77 | 29.82 | G300E | 497488.94 | 3.9
494 | Story5 | B33 | 50 MPa RC Beam (25 cm x 25 cm) | Beam | 50MPa | Concrete Rectangular | 250 | 250 | 625 | 4637.5 | 0.29 | 709.1 | G300E | 1724280.47 | 13.53 | G300E | 0 | 0
495 | Story5 | B34 | 50 MPa RC Beam (25 cm x 25 cm) | Beam | 50MPa | Concrete Rectangular | 250 | 250 | 625 | 7037.5 | 0.44 | 1076.07 | G300E | 3185641.67 | 25 | G300E | 0 | 0
496 | Story5 | B35 | 50 MPa RC Beam (25 cm x 25 cm) | Beam | 50MPa | Concrete Rectangular | 250 | 250 | 625 | 4637.5 | 0.29 | 709.1 | G300E | 1586025 | 12.44 | G300E | 0 | 0
497 | Story5 | B36 | 50 MPa RC Beam (25 cm x 25 cm) | Beam | 50MPa | Concrete Rectangular | 250 | 250 | 625 | 7200 | 0.45 | 1100.92 | G300E | 3509700 | 27.54 | G300E | 399600 | 3.14
498 | Story5 | B4 | 50 MPa RC Beam (25 cm x 25 cm) | Beam | 50MPa | Concrete Rectangular | 250 | 250 | 625 | 7037.5 | 0.44 | 1076.07 | G300E | 2518545.31 | 19.76 | G300E | 781162.5 | 6.13
499 | Story5 | B40 | 50 MPa RC Beam (25 cm x 25 cm) | Beam | 50MPa | Concrete Rectangular | 250 | 250 | 625 | 7037.5 | 0.44 | 1076.07 | G300E | 3421104.69 | 26.84 | G300E | 390581.25 | 3.06
500 | Story5 | B41 | 50 MPa RC Beam (25 cm x 25 cm) | Beam | 50MPa | Concrete Rectangular | 250 | 250 | 625 | 4637.5 | 0.29 | 709.1 | G300E | 1586025 | 12.44 | G300E | 0 | 0
501 | Story5 | B42 | 50 MPa RC Beam (25 cm x 25 cm) | Beam | 50MPa | Concrete Rectangular | 250 | 250 | 625 | 7037.5 | 0.44 | 1076.07 | G300E | 3186228.12 | 25 | G300E | 0 | 0
502 | Story5 | B43 | 50 MPa RC Beam (25 cm x 25 cm) | Beam | 50MPa | Concrete Rectangular | 250 | 250 | 625 | 4637.5 | 0.29 | 709.1 | G300E | 1724280.47 | 13.53 | G300E | 0 | 0
503 | Story5 | B44 | 50 MPa RC Beam (25 cm x 25 cm) | Beam | 50MPa | Concrete Rectangular | 250 | 250 | 625 | 7037.5 | 0.44 | 1076.07 | G300E | 3799956.77 | 29.82 | G300E | 302198.31 | 2.37
504 | Story5 | B45 | 50 MPa RC Beam (25 cm x 25 cm) | Beam | 50MPa | Concrete Rectangular | 250 | 250 | 625 | 4637.5 | 0.29 | 709.1 | G300E | 1239371.88 | 9.72 | G300E | 772143.75 | 6.06
505 | Story5 | B46 | 50 MPa RC Beam (25 cm x 25 cm) | Beam | 50MPa | Concrete Rectangular | 250 | 250 | 625 | 4637.5 | 0.29 | 709.1 | G300E | 1403133.59 | 11.01 | G300E | 772143.75 | 6.06
506 | Story5 | B47 | 50 MPa RC Beam (25 cm x 25 cm) | Beam | 50MPa | Concrete Rectangular | 250 | 250 | 625 | 7037.5 | 0.44 | 1076.07 | G300E | 3799956.77 | 29.82 | G300E | 497488.94 | 3.9
507 | Story5 | B48 | 50 MPa RC Beam (25 cm x 25 cm) | Beam | 50MPa | Concrete Rectangular | 250 | 250 | 625 | 4637.5 | 0.29 | 709.1 | G300E | 1775582.81 | 13.93 | G300E | 0 | 0
508 | Story5 | B49 | 50 MPa RC Beam (25 cm x 25 cm) | Beam | 50MPa | Concrete Rectangular | 250 | 250 | 625 | 7037.5 | 0.44 | 1076.07 | G300E | 3185934.9 | 25 | G300E | 0 | 0
509 | Story5 | B5 | 50 MPa RC Beam (25 cm x 25 cm) | Beam | 50MPa | Concrete Rectangular | 250 | 250 | 625 | 4637.5 | 0.29 | 709.1 | G300E | 1878187.5 | 14.74 | G300E | 42269.36 | 0.33
510 | Story5 | B50 | 50 MPa RC Beam (25 cm x 25 cm) | Beam | 50MPa | Concrete Rectangular | 250 | 250 | 625 | 4637.5 | 0.29 | 709.1 | G300E | 1698194.53 | 13.32 | G300E | 0 | 0
511 | Story5 | B51 | 50 MPa RC Beam (25 cm x 25 cm) | Beam | 50MPa | Concrete Rectangular | 250 | 250 | 625 | 7200 | 0.45 | 1100.92 | G300E | 3503100 | 27.49 | G300E | 399600 | 3.14
512 | Story5 | B52 | 50 MPa RC Beam (25 cm x 25 cm) | Beam | 50MPa | Concrete Rectangular | 250 | 250 | 625 | 4637.5 | 0.29 | 709.1 | G300E | 1943112.5 | 15.25 | G300E | 772143.75 | 6.06
513 | Story5 | B54 | 50 MPa RC Beam (25 cm x 25 cm) | Beam | 50MPa | Concrete Rectangular | 250 | 250 | 625 | 4637.5 | 0.29 | 709.1 | G300E | 1943112.5 | 15.25 | G300E | 772143.75 | 6.06
514 | Story5 | B55 | 50 MPa RC Beam (25 cm x 25 cm) | Beam | 50MPa | Concrete Rectangular | 250 | 250 | 625 | 7037.5 | 0.44 | 1076.07 | G300E | 3424330.21 | 26.87 | G300E | 390581.25 | 3.06
515 | Story5 | B56 | 50 MPa RC Beam (25 cm x 25 cm) | Beam | 50MPa | Concrete Rectangular | 250 | 250 | 625 | 4637.5 | 0.29 | 709.1 | G300E | 1698484.38 | 13.33 | G300E | 0 | 0
516 | Story5 | B57 | 50 MPa RC Beam (25 cm x 25 cm) | Beam | 50MPa | Concrete Rectangular | 250 | 250 | 625 | 7037.5 | 0.44 | 1076.07 | G300E | 3186228.12 | 25 | G300E | 0 | 0
517 | Story5 | B58 | 50 MPa RC Beam (25 cm x 25 cm) | Beam | 50MPa | Concrete Rectangular | 250 | 250 | 625 | 4637.5 | 0.29 | 709.1 | G300E | 1775582.81 | 13.93 | G300E | 0 | 0
518 | Story5 | B59 | 50 MPa RC Beam (25 cm x 25 cm) | Beam | 50MPa | Concrete Rectangular | 250 | 250 | 625 | 7037.5 | 0.44 | 1076.07 | G300E | 3799956.77 | 29.82 | G300E | 302198.31 | 2.37
519 | Story5 | B6 | 50 MPa RC Beam (25 cm x 25 cm) | Beam | 50MPa | Concrete Rectangular | 250 | 250 | 625 | 7037.5 | 0.44 | 1076.07 | G300E | 2629092.71 | 20.63 | G300E | 683517.19 | 5.36
520 | Story5 | B60 | 50 MPa RC Beam (25 cm x 25 cm) | Beam | 50MPa | Concrete Rectangular | 250 | 250 | 625 | 4637.5 | 0.29 | 709.1 | G300E | 1242850 | 9.75 | G300E | 772143.75 | 6.06
521 | Story5 | B61 | 50 MPa RC Beam (25 cm x 25 cm) | Beam | 50MPa | Concrete Rectangular | 250 | 250 | 625 | 4637.5 | 0.29 | 709.1 | G300E | 1419944.53 | 11.14 | G300E | 844025 | 6.62
522 | Story5 | B62 | 50 MPa RC Beam (25 cm x 25 cm) | Beam | 50MPa | Concrete Rectangular | 250 | 250 | 625 | 7037.5 | 0.44 | 1076.07 | G300E | 3733393.75 | 29.29 | G300E | 476107.4 | 3.74
523 | Story5 | B63 | 50 MPa RC Beam (25 cm x 25 cm) | Beam | 50MPa | Concrete Rectangular | 250 | 250 | 625 | 4637.5 | 0.29 | 709.1 | G300E | 1922243.75 | 15.08 | G300E | 235305.3 | 1.85
524 | Story5 | B64 | 50 MPa RC Beam (25 cm x 25 cm) | Beam | 50MPa | Concrete Rectangular | 250 | 250 | 625 | 7037.5 | 0.44 | 1076.07 | G300E | 3119371.88 | 24.48 | G300E | 0 | 0
525 | Story5 | B65 | 50 MPa RC Beam (25 cm x 25 cm) | Beam | 50MPa | Concrete Rectangular | 250 | 250 | 625 | 4637.5 | 0.29 | 709.1 | G300E | 1864275 | 14.63 | G300E | 42269.36 | 0.33
526 | Story5 | B66 | 50 MPa RC Beam (25 cm x 25 cm) | Beam | 50MPa | Concrete Rectangular | 250 | 250 | 625 | 7037.5 | 0.44 | 1076.07 | G300E | 3258069.27 | 25.56 | G300E | 0 | 0
527 | Story5 | B67 | 50 MPa RC Beam (25 cm x 25 cm) | Beam | 50MPa | Concrete Rectangular | 250 | 250 | 625 | 4637.5 | 0.29 | 709.1 | G300E | 1876448.44 | 14.72 | G300E | 21134.68 | 0.17
528 | Story5 | B68 | 50 MPa RC Beam (25 cm x 25 cm) | Beam | 50MPa | Concrete Rectangular | 250 | 250 | 625 | 7037.5 | 0.44 | 1076.07 | G300E | 2700640.62 | 21.19 | G300E | 781162.5 | 6.13
529 | Story5 | B69 | 50 MPa RC Beam (25 cm x 25 cm) | Beam | 50MPa | Concrete Rectangular | 250 | 250 | 625 | 4637.5 | 0.29 | 709.1 | G300E | 1876448.44 | 14.72 | G300E | 21134.68 | 0.17
530 | Story5 | B7 | 50 MPa RC Beam (25 cm x 25 cm) | Beam | 50MPa | Concrete Rectangular | 250 | 250 | 625 | 4637.5 | 0.29 | 709.1 | G300E | 1880506.25 | 14.76 | G300E | 21134.68 | 0.17
531 | Story5 | B70 | 50 MPa RC Beam (25 cm x 25 cm) | Beam | 50MPa | Concrete Rectangular | 250 | 250 | 625 | 7037.5 | 0.44 | 1076.07 | G300E | 3257776.04 | 25.56 | G300E | 0 | 0
532 | Story5 | B71 | 50 MPa RC Beam (25 cm x 25 cm) | Beam | 50MPa | Concrete Rectangular | 250 | 250 | 625 | 4637.5 | 0.29 | 709.1 | G300E | 1863985.16 | 14.63 | G300E | 42269.36 | 0.33
533 | Story5 | B72 | 50 MPa RC Beam (25 cm x 25 cm) | Beam | 50MPa | Concrete Rectangular | 250 | 250 | 625 | 7037.5 | 0.44 | 1076.07 | G300E | 3119371.88 | 24.48 | G300E | 0 | 0
534 | Story5 | B73 | 50 MPa RC Beam (25 cm x 25 cm) | Beam | 50MPa | Concrete Rectangular | 250 | 250 | 625 | 4637.5 | 0.29 | 709.1 | G300E | 1922243.75 | 15.08 | G300E | 42269.36 | 0.33
535 | Story5 | B74 | 50 MPa RC Beam (25 cm x 25 cm) | Beam | 50MPa | Concrete Rectangular | 250 | 250 | 625 | 7037.5 | 0.44 | 1076.07 | G300E | 3733393.75 | 29.29 | G300E | 378462.09 | 2.97
536 | Story5 | B75 | 50 MPa RC Beam (25 cm x 25 cm) | Beam | 50MPa | Concrete Rectangular | 250 | 250 | 625 | 4637.5 | 0.29 | 709.1 | G300E | 1323136.72 | 10.38 | G300E | 844025 | 6.62
537 | Story5 | B76 | 50 MPa RC Beam (25 cm x 25 cm) | Beam | 50MPa | Concrete Rectangular | 250 | 250 | 625 | 7037.5 | 0.44 | 1076.07 | G300E | 2849014.58 | 22.35 | G300E | 1074098.44 | 8.43
538 | Story5 | B77 | 50 MPa RC Beam (25 cm x 25 cm) | Beam | 50MPa | Concrete Rectangular | 250 | 250 | 625 | 7037.5 | 0.44 | 1076.07 | G300E | 2517665.62 | 19.75 | G300E | 781162.5 | 6.13
539 | Story5 | B78 | 50 MPa RC Beam (25 cm x 25 cm) | Beam | 50MPa | Concrete Rectangular | 250 | 250 | 625 | 7037.5 | 0.44 | 1076.07 | G300E | 2555785.42 | 20.05 | G300E | 878807.81 | 6.9
540 | Story5 | B79 | 50 MPa RC Beam (25 cm x 25 cm) | Beam | 50MPa | Concrete Rectangular | 250 | 250 | 625 | 7037.5 | 0.44 | 1076.07 | G300E | 2508868.75 | 19.69 | G300E | 195290.62 | 1.53
541 | Story5 | B8 | 50 MPa RC Beam (25 cm x 25 cm) | Beam | 50MPa | Concrete Rectangular | 250 | 250 | 625 | 7037.5 | 0.44 | 1076.07 | G300E | 2509455.21 | 19.69 | G300E | 195290.62 | 1.53
542 | Story5 | B80 | 50 MPa RC Beam (25 cm x 25 cm) | Beam | 50MPa | Concrete Rectangular | 250 | 250 | 625 | 7037.5 | 0.44 | 1076.07 | G300E | 2555492.19 | 20.05 | G300E | 878807.81 | 6.9
543 | Story5 | B81 | 50 MPa RC Beam (25 cm x 25 cm) | Beam | 50MPa | Concrete Rectangular | 250 | 250 | 625 | 7037.5 | 0.44 | 1076.07 | G300E | 2517665.62 | 19.75 | G300E | 781162.5 | 6.13
544 | Story5 | B82 | 50 MPa RC Beam (25 cm x 25 cm) | Beam | 50MPa | Concrete Rectangular | 250 | 250 | 625 | 7037.5 | 0.44 | 1076.07 | G300E | 2849014.58 | 22.35 | G300E | 1074098.44 | 8.43
545 | Story5 | B9 | 50 MPa RC Beam (25 cm x 25 cm) | Beam | 50MPa | Concrete Rectangular | 250 | 250 | 625 | 4637.5 | 0.29 | 709.1 | G300E | 1875868.75 | 14.72 | G300E | 21134.68 | 0.17
546 | Story6 | B1 | 50 MPa RC Beam (25 cm x 25 cm) | Beam | 50MPa | Concrete Rectangular | 250 | 250 | 625 | 4637.5 | 0.29 | 709.1 | G300E | 1344295.31 | 10.55 | G300E | 839387.5 | 6.59
547 | Story6 | B10 | 50 MPa RC Beam (25 cm x 25 cm) | Beam | 50MPa | Concrete Rectangular | 250 | 250 | 625 | 7037.5 | 0.44 | 1076.07 | G300E | 2569860.42 | 20.16 | G300E | 976453.12 | 7.66
548 | Story6 | B11 | 50 MPa RC Beam (25 cm x 25 cm) | Beam | 50MPa | Concrete Rectangular | 250 | 250 | 625 | 4637.5 | 0.29 | 709.1 | G300E | 1866883.59 | 14.65 | G300E | 42269.36 | 0.33
549 | Story6 | B12 | 50 MPa RC Beam (25 cm x 25 cm) | Beam | 50MPa | Concrete Rectangular | 250 | 250 | 625 | 7037.5 | 0.44 | 1076.07 | G300E | 2539657.81 | 19.93 | G300E | 878807.81 | 6.9
550 | Story6 | B13 | 50 MPa RC Beam (25 cm x 25 cm) | Beam | 50MPa | Concrete Rectangular | 250 | 250 | 625 | 4637.5 | 0.29 | 709.1 | G300E | 1926881.25 | 15.12 | G300E | 42269.36 | 0.33
551 | Story6 | B14 | 50 MPa RC Beam (25 cm x 25 cm) | Beam | 50MPa | Concrete Rectangular | 250 | 250 | 625 | 7037.5 | 0.44 | 1076.07 | G300E | 2861916.67 | 22.46 | G300E | 1074098.44 | 8.43
552 | Story6 | B15 | 50 MPa RC Beam (25 cm x 25 cm) | Beam | 50MPa | Concrete Rectangular | 250 | 250 | 625 | 4637.5 | 0.29 | 709.1 | G300E | 1325165.62 | 10.4 | G300E | 839387.5 | 6.59
553 | Story6 | B16 | 50 MPa RC Beam (25 cm x 25 cm) | Beam | 50MPa | Concrete Rectangular | 250 | 250 | 625 | 4637.5 | 0.29 | 709.1 | G300E | 1259371.09 | 9.88 | G300E | 772143.75 | 6.06
554 | Story6 | B17 | 50 MPa RC Beam (25 cm x 25 cm) | Beam | 50MPa | Concrete Rectangular | 250 | 250 | 625 | 7037.5 | 0.44 | 1076.07 | G300E | 3704070.83 | 29.06 | G300E | 454725.86 | 3.57
555 | Story6 | B18 | 50 MPa RC Beam (25 cm x 25 cm) | Beam | 50MPa | Concrete Rectangular | 250 | 250 | 625 | 4637.5 | 0.29 | 709.1 | G300E | 1784857.81 | 14 | G300E | 0 | 0
556 | Story6 | B19 | 50 MPa RC Beam (25 cm x 25 cm) | Beam | 50MPa | Concrete Rectangular | 250 | 250 | 625 | 7037.5 | 0.44 | 1076.07 | G300E | 3092688.02 | 24.27 | G300E | 0 | 0
557 | Story6 | B2 | 50 MPa RC Beam (25 cm x 25 cm) | Beam | 50MPa | Concrete Rectangular | 250 | 250 | 625 | 7037.5 | 0.44 | 1076.07 | G300E | 2861916.67 | 22.46 | G300E | 1074098.44 | 8.43
558 | Story6 | B20 | 50 MPa RC Beam (25 cm x 25 cm) | Beam | 50MPa | Concrete Rectangular | 250 | 250 | 625 | 4637.5 | 0.29 | 709.1 | G300E | 1701672.66 | 13.35 | G300E | 0 | 0
559 | Story6 | B21 | 50 MPa RC Beam (25 cm x 25 cm) | Beam | 50MPa | Concrete Rectangular | 250 | 250 | 625 | 7037.5 | 0.44 | 1076.07 | G300E | 2618243.23 | 20.54 | G300E | 42763.08 | 0.34
560 | Story6 | B22 | 50 MPa RC Beam (25 cm x 25 cm) | Beam | 50MPa | Concrete Rectangular | 250 | 250 | 625 | 4800 | 0.3 | 733.94 | G300E | 1910720 | 14.99 | G300E | 639360 | 5.02
561 | Story6 | B23 | 50 MPa RC Beam (25 cm x 25 cm) | Beam | 50MPa | Concrete Rectangular | 250 | 250 | 625 | 7037.5 | 0.44 | 1076.07 | G300E | 2698001.56 | 21.17 | G300E | 781162.5 | 6.13
562 | Story6 | B24 | 50 MPa RC Beam (25 cm x 25 cm) | Beam | 50MPa | Concrete Rectangular | 250 | 250 | 625 | 4800 | 0.3 | 733.94 | G300E | 2014800 | 15.81 | G300E | 799200 | 6.27
563 | Story6 | B25 | 50 MPa RC Beam (25 cm x 25 cm) | Beam | 50MPa | Concrete Rectangular | 250 | 250 | 625 | 7037.5 | 0.44 | 1076.07 | G300E | 3236370.31 | 25.39 | G300E | 0 | 0
564 | Story6 | B26 | 50 MPa RC Beam (25 cm x 25 cm) | Beam | 50MPa | Concrete Rectangular | 250 | 250 | 625 | 4637.5 | 0.29 | 709.1 | G300E | 1701382.81 | 13.35 | G300E | 0 | 0
565 | Story6 | B27 | 50 MPa RC Beam (25 cm x 25 cm) | Beam | 50MPa | Concrete Rectangular | 250 | 250 | 625 | 7037.5 | 0.44 | 1076.07 | G300E | 3093274.48 | 24.27 | G300E | 0 | 0
566 | Story6 | B28 | 50 MPa RC Beam (25 cm x 25 cm) | Beam | 50MPa | Concrete Rectangular | 250 | 250 | 625 | 4637.5 | 0.29 | 709.1 | G300E | 1785147.66 | 14.01 | G300E | 0 | 0
567 | Story6 | B29 | 50 MPa RC Beam (25 cm x 25 cm) | Beam | 50MPa | Concrete Rectangular | 250 | 250 | 625 | 7037.5 | 0.44 | 1076.07 | G300E | 3703484.38 | 29.06 | G300E | 161789.93 | 1.27
568 | Story6 | B3 | 50 MPa RC Beam (25 cm x 25 cm) | Beam | 50MPa | Concrete Rectangular | 250 | 250 | 625 | 4637.5 | 0.29 | 709.1 | G300E | 1926881.25 | 15.12 | G300E | 42269.36 | 0.33
569 | Story6 | B30 | 50 MPa RC Beam (25 cm x 25 cm) | Beam | 50MPa | Concrete Rectangular | 250 | 250 | 625 | 4637.5 | 0.29 | 709.1 | G300E | 1244589.06 | 9.77 | G300E | 772143.75 | 6.06
570 | Story6 | B31 | 50 MPa RC Beam (25 cm x 25 cm) | Beam | 50MPa | Concrete Rectangular | 250 | 250 | 625 | 4637.5 | 0.29 | 709.1 | G300E | 1257052.34 | 9.86 | G300E | 772143.75 | 6.06
571 | Story6 | B32 | 50 MPa RC Beam (25 cm x 25 cm) | Beam | 50MPa | Concrete Rectangular | 250 | 250 | 625 | 7037.5 | 0.44 | 1076.07 | G300E | 3799956.77 | 29.82 | G300E | 497488.94 | 3.9
572 | Story6 | B33 | 50 MPa RC Beam (25 cm x 25 cm) | Beam | 50MPa | Concrete Rectangular | 250 | 250 | 625 | 4637.5 | 0.29 | 709.1 | G300E | 1724570.31 | 13.53 | G300E | 0 | 0
573 | Story6 | B34 | 50 MPa RC Beam (25 cm x 25 cm) | Beam | 50MPa | Concrete Rectangular | 250 | 250 | 625 | 7037.5 | 0.44 | 1076.07 | G300E | 3212911.98 | 25.21 | G300E | 0 | 0
574 | Story6 | B35 | 50 MPa RC Beam (25 cm x 25 cm) | Beam | 50MPa | Concrete Rectangular | 250 | 250 | 625 | 4637.5 | 0.29 | 709.1 | G300E | 1578778.91 | 12.39 | G300E | 0 | 0
575 | Story6 | B36 | 50 MPa RC Beam (25 cm x 25 cm) | Beam | 50MPa | Concrete Rectangular | 250 | 250 | 625 | 7200 | 0.45 | 1100.92 | G300E | 3533100 | 27.72 | G300E | 399600 | 3.14
576 | Story6 | B4 | 50 MPa RC Beam (25 cm x 25 cm) | Beam | 50MPa | Concrete Rectangular | 250 | 250 | 625 | 7037.5 | 0.44 | 1076.07 | G300E | 2540830.73 | 19.94 | G300E | 878807.81 | 6.9
577 | Story6 | B40 | 50 MPa RC Beam (25 cm x 25 cm) | Beam | 50MPa | Concrete Rectangular | 250 | 250 | 625 | 7037.5 | 0.44 | 1076.07 | G300E | 3443390.1 | 27.02 | G300E | 390581.25 | 3.06
578 | Story6 | B41 | 50 MPa RC Beam (25 cm x 25 cm) | Beam | 50MPa | Concrete Rectangular | 250 | 250 | 625 | 4637.5 | 0.29 | 709.1 | G300E | 1578778.91 | 12.39 | G300E | 0 | 0
579 | Story6 | B42 | 50 MPa RC Beam (25 cm x 25 cm) | Beam | 50MPa | Concrete Rectangular | 250 | 250 | 625 | 7037.5 | 0.44 | 1076.07 | G300E | 3213498.44 | 25.21 | G300E | 0 | 0
580 | Story6 | B43 | 50 MPa RC Beam (25 cm x 25 cm) | Beam | 50MPa | Concrete Rectangular | 250 | 250 | 625 | 4637.5 | 0.29 | 709.1 | G300E | 1724570.31 | 13.53 | G300E | 0 | 0
581 | Story6 | B44 | 50 MPa RC Beam (25 cm x 25 cm) | Beam | 50MPa | Concrete Rectangular | 250 | 250 | 625 | 7037.5 | 0.44 | 1076.07 | G300E | 3799663.54 | 29.81 | G300E | 204553 | 1.6
582 | Story6 | B45 | 50 MPa RC Beam (25 cm x 25 cm) | Beam | 50MPa | Concrete Rectangular | 250 | 250 | 625 | 4637.5 | 0.29 | 709.1 | G300E | 1240531.25 | 9.73 | G300E | 772143.75 | 6.06
583 | Story6 | B46 | 50 MPa RC Beam (25 cm x 25 cm) | Beam | 50MPa | Concrete Rectangular | 250 | 250 | 625 | 4637.5 | 0.29 | 709.1 | G300E | 1259371.09 | 9.88 | G300E | 772143.75 | 6.06
584 | Story6 | B47 | 50 MPa RC Beam (25 cm x 25 cm) | Beam | 50MPa | Concrete Rectangular | 250 | 250 | 625 | 7037.5 | 0.44 | 1076.07 | G300E | 3799956.77 | 29.82 | G300E | 497488.94 | 3.9
585 | Story6 | B48 | 50 MPa RC Beam (25 cm x 25 cm) | Beam | 50MPa | Concrete Rectangular | 250 | 250 | 625 | 4637.5 | 0.29 | 709.1 | G300E | 1785437.5 | 14.01 | G300E | 0 | 0
586 | Story6 | B49 | 50 MPa RC Beam (25 cm x 25 cm) | Beam | 50MPa | Concrete Rectangular | 250 | 250 | 625 | 7037.5 | 0.44 | 1076.07 | G300E | 3213498.44 | 25.21 | G300E | 0 | 0
587 | Story6 | B5 | 50 MPa RC Beam (25 cm x 25 cm) | Beam | 50MPa | Concrete Rectangular | 250 | 250 | 625 | 4637.5 | 0.29 | 709.1 | G300E | 1880506.25 | 14.76 | G300E | 42269.36 | 0.33
588 | Story6 | B50 | 50 MPa RC Beam (25 cm x 25 cm) | Beam | 50MPa | Concrete Rectangular | 250 | 250 | 625 | 4637.5 | 0.29 | 709.1 | G300E | 1701382.81 | 13.35 | G300E | 0 | 0
589 | Story6 | B51 | 50 MPa RC Beam (25 cm x 25 cm) | Beam | 50MPa | Concrete Rectangular | 250 | 250 | 625 | 7200 | 0.45 | 1100.92 | G300E | 3525300 | 27.66 | G300E | 399600 | 3.14
590 | Story6 | B52 | 50 MPa RC Beam (25 cm x 25 cm) | Beam | 50MPa | Concrete Rectangular | 250 | 250 | 625 | 4637.5 | 0.29 | 709.1 | G300E | 1948909.38 | 15.29 | G300E | 772143.75 | 6.06
591 | Story6 | B54 | 50 MPa RC Beam (25 cm x 25 cm) | Beam | 50MPa | Concrete Rectangular | 250 | 250 | 625 | 4637.5 | 0.29 | 709.1 | G300E | 1949199.22 | 15.29 | G300E | 772143.75 | 6.06
592 | Story6 | B55 | 50 MPa RC Beam (25 cm x 25 cm) | Beam | 50MPa | Concrete Rectangular | 250 | 250 | 625 | 7037.5 | 0.44 | 1076.07 | G300E | 3445735.94 | 27.04 | G300E | 390581.25 | 3.06
593 | Story6 | B56 | 50 MPa RC Beam (25 cm x 25 cm) | Beam | 50MPa | Concrete Rectangular | 250 | 250 | 625 | 4637.5 | 0.29 | 709.1 | G300E | 1701382.81 | 13.35 | G300E | 0 | 0
594 | Story6 | B57 | 50 MPa RC Beam (25 cm x 25 cm) | Beam | 50MPa | Concrete Rectangular | 250 | 250 | 625 | 7037.5 | 0.44 | 1076.07 | G300E | 3213498.44 | 25.21 | G300E | 0 | 0
595 | Story6 | B58 | 50 MPa RC Beam (25 cm x 25 cm) | Beam | 50MPa | Concrete Rectangular | 250 | 250 | 625 | 4637.5 | 0.29 | 709.1 | G300E | 1785437.5 | 14.01 | G300E | 0 | 0
596 | Story6 | B59 | 50 MPa RC Beam (25 cm x 25 cm) | Beam | 50MPa | Concrete Rectangular | 250 | 250 | 625 | 7037.5 | 0.44 | 1076.07 | G300E | 3799663.54 | 29.81 | G300E | 204553 | 1.6
597 | Story6 | B6 | 50 MPa RC Beam (25 cm x 25 cm) | Beam | 50MPa | Concrete Rectangular | 250 | 250 | 625 | 7037.5 | 0.44 | 1076.07 | G300E | 2711490.1 | 21.28 | G300E | 781162.5 | 6.13
598 | Story6 | B60 | 50 MPa RC Beam (25 cm x 25 cm) | Beam | 50MPa | Concrete Rectangular | 250 | 250 | 625 | 4637.5 | 0.29 | 709.1 | G300E | 1244878.91 | 9.77 | G300E | 772143.75 | 6.06
599 | Story6 | B61 | 50 MPa RC Beam (25 cm x 25 cm) | Beam | 50MPa | Concrete Rectangular | 250 | 250 | 625 | 4637.5 | 0.29 | 709.1 | G300E | 1344295.31 | 10.55 | G300E | 839387.5 | 6.59
600 | Story6 | B62 | 50 MPa RC Beam (25 cm x 25 cm) | Beam | 50MPa | Concrete Rectangular | 250 | 250 | 625 | 7037.5 | 0.44 | 1076.07 | G300E | 3703484.38 | 29.06 | G300E | 454725.86 | 3.57
601 | Story6 | B63 | 50 MPa RC Beam (25 cm x 25 cm) | Beam | 50MPa | Concrete Rectangular | 250 | 250 | 625 | 4637.5 | 0.29 | 709.1 | G300E | 1926881.25 | 15.12 | G300E | 42269.36 | 0.33
602 | Story6 | B64 | 50 MPa RC Beam (25 cm x 25 cm) | Beam | 50MPa | Concrete Rectangular | 250 | 250 | 625 | 7037.5 | 0.44 | 1076.07 | G300E | 3093274.48 | 24.27 | G300E | 0 | 0
603 | Story6 | B65 | 50 MPa RC Beam (25 cm x 25 cm) | Beam | 50MPa | Concrete Rectangular | 250 | 250 | 625 | 4637.5 | 0.29 | 709.1 | G300E | 1866883.59 | 14.65 | G300E | 42269.36 | 0.33
604 | Story6 | B66 | 50 MPa RC Beam (25 cm x 25 cm) | Beam | 50MPa | Concrete Rectangular | 250 | 250 | 625 | 7037.5 | 0.44 | 1076.07 | G300E | 3168927.6 | 24.86 | G300E | 0 | 0
605 | Story6 | B67 | 50 MPa RC Beam (25 cm x 25 cm) | Beam | 50MPa | Concrete Rectangular | 250 | 250 | 625 | 4637.5 | 0.29 | 709.1 | G300E | 1873260.16 | 14.7 | G300E | 0 | 0
606 | Story6 | B68 | 50 MPa RC Beam (25 cm x 25 cm) | Beam | 50MPa | Concrete Rectangular | 250 | 250 | 625 | 7037.5 | 0.44 | 1076.07 | G300E | 2695948.96 | 21.15 | G300E | 781162.5 | 6.13
607 | Story6 | B69 | 50 MPa RC Beam (25 cm x 25 cm) | Beam | 50MPa | Concrete Rectangular | 250 | 250 | 625 | 4637.5 | 0.29 | 709.1 | G300E | 1873260.16 | 14.7 | G300E | 0 | 0
608 | Story6 | B7 | 50 MPa RC Beam (25 cm x 25 cm) | Beam | 50MPa | Concrete Rectangular | 250 | 250 | 625 | 4637.5 | 0.29 | 709.1 | G300E | 1877317.97 | 14.73 | G300E | 0 | 0
609 | Story6 | B70 | 50 MPa RC Beam (25 cm x 25 cm) | Beam | 50MPa | Concrete Rectangular | 250 | 250 | 625 | 7037.5 | 0.44 | 1076.07 | G300E | 3168927.6 | 24.86 | G300E | 0 | 0
610 | Story6 | B71 | 50 MPa RC Beam (25 cm x 25 cm) | Beam | 50MPa | Concrete Rectangular | 250 | 250 | 625 | 4637.5 | 0.29 | 709.1 | G300E | 1866883.59 | 14.65 | G300E | 42269.36 | 0.33
611 | Story6 | B72 | 50 MPa RC Beam (25 cm x 25 cm) | Beam | 50MPa | Concrete Rectangular | 250 | 250 | 625 | 7037.5 | 0.44 | 1076.07 | G300E | 3093274.48 | 24.27 | G300E | 0 | 0
612 | Story6 | B73 | 50 MPa RC Beam (25 cm x 25 cm) | Beam | 50MPa | Concrete Rectangular | 250 | 250 | 625 | 4637.5 | 0.29 | 709.1 | G300E | 1926881.25 | 15.12 | G300E | 42269.36 | 0.33
613 | Story6 | B74 | 50 MPa RC Beam (25 cm x 25 cm) | Beam | 50MPa | Concrete Rectangular | 250 | 250 | 625 | 7037.5 | 0.44 | 1076.07 | G300E | 3703484.38 | 29.06 | G300E | 161789.93 | 1.27
614 | Story6 | B75 | 50 MPa RC Beam (25 cm x 25 cm) | Beam | 50MPa | Concrete Rectangular | 250 | 250 | 625 | 4637.5 | 0.29 | 709.1 | G300E | 1325165.62 | 10.4 | G300E | 839387.5 | 6.59
615 | Story6 | B76 | 50 MPa RC Beam (25 cm x 25 cm) | Beam | 50MPa | Concrete Rectangular | 250 | 250 | 625 | 7037.5 | 0.44 | 1076.07 | G300E | 2861916.67 | 22.46 | G300E | 1074098.44 | 8.43
616 | Story6 | B77 | 50 MPa RC Beam (25 cm x 25 cm) | Beam | 50MPa | Concrete Rectangular | 250 | 250 | 625 | 7037.5 | 0.44 | 1076.07 | G300E | 2539657.81 | 19.93 | G300E | 878807.81 | 6.9
617 | Story6 | B78 | 50 MPa RC Beam (25 cm x 25 cm) | Beam | 50MPa | Concrete Rectangular | 250 | 250 | 625 | 7037.5 | 0.44 | 1076.07 | G300E | 2569860.42 | 20.16 | G300E | 976453.12 | 7.66
618 | Story6 | B79 | 50 MPa RC Beam (25 cm x 25 cm) | Beam | 50MPa | Concrete Rectangular | 250 | 250 | 625 | 7037.5 | 0.44 | 1076.07 | G300E | 2511214.58 | 19.7 | G300E | 390581.25 | 3.06
619 | Story6 | B8 | 50 MPa RC Beam (25 cm x 25 cm) | Beam | 50MPa | Concrete Rectangular | 250 | 250 | 625 | 7037.5 | 0.44 | 1076.07 | G300E | 2511214.58 | 19.7 | G300E | 390581.25 | 3.06
620 | Story6 | B80 | 50 MPa RC Beam (25 cm x 25 cm) | Beam | 50MPa | Concrete Rectangular | 250 | 250 | 625 | 7037.5 | 0.44 | 1076.07 | G300E | 2569860.42 | 20.16 | G300E | 976453.12 | 7.66
621 | Story6 | B81 | 50 MPa RC Beam (25 cm x 25 cm) | Beam | 50MPa | Concrete Rectangular | 250 | 250 | 625 | 7037.5 | 0.44 | 1076.07 | G300E | 2539657.81 | 19.93 | G300E | 878807.81 | 6.9
622 | Story6 | B82 | 50 MPa RC Beam (25 cm x 25 cm) | Beam | 50MPa | Concrete Rectangular | 250 | 250 | 625 | 7037.5 | 0.44 | 1076.07 | G300E | 2861916.67 | 22.46 | G300E | 1074098.44 | 8.43
623 | Story6 | B9 | 50 MPa RC Beam (25 cm x 25 cm) | Beam | 50MPa | Concrete Rectangular | 250 | 250 | 625 | 4637.5 | 0.29 | 709.1 | G300E | 1872680.47 | 14.69 | G300E | 0 | 0
624 | Story7 | B1 | 50 MPa RC Beam (25 cm x 25 cm) | Beam | 50MPa | Concrete Rectangular | 250 | 250 | 625 | 4650 | 0.29 | 711.01 | G300E | 1343559.38 | 10.54 | G300E | 827700 | 6.49
625 | Story7 | B10 | 50 MPa RC Beam (25 cm x 25 cm) | Beam | 50MPa | Concrete Rectangular | 250 | 250 | 625 | 7050 | 0.44 | 1077.98 | G300E | 2603506.25 | 20.43 | G300E | 782550 | 6.14
626 | Story7 | B11 | 50 MPa RC Beam (25 cm x 25 cm) | Beam | 50MPa | Concrete Rectangular | 250 | 250 | 625 | 4650 | 0.29 | 711.01 | G300E | 1880053.12 | 14.75 | G300E | 42383.3 | 0.33
627 | Story7 | B12 | 50 MPa RC Beam (25 cm x 25 cm) | Beam | 50MPa | Concrete Rectangular | 250 | 250 | 625 | 7050 | 0.44 | 1077.98 | G300E | 2584118.75 | 20.28 | G300E | 880368.75 | 6.91
628 | Story7 | B13 | 50 MPa RC Beam (25 cm x 25 cm) | Beam | 50MPa | Concrete Rectangular | 250 | 250 | 625 | 4650 | 0.29 | 711.01 | G300E | 1947768.75 | 15.28 | G300E | 42383.3 | 0.33
629 | Story7 | B14 | 50 MPa RC Beam (25 cm x 25 cm) | Beam | 50MPa | Concrete Rectangular | 250 | 250 | 625 | 7050 | 0.44 | 1077.98 | G300E | 2898725 | 22.74 | G300E | 1173825 | 9.21
630 | Story7 | B15 | 50 MPa RC Beam (25 cm x 25 cm) | Beam | 50MPa | Concrete Rectangular | 250 | 250 | 625 | 4650 | 0.29 | 711.01 | G300E | 1337165.62 | 10.49 | G300E | 827700 | 6.49
631 | Story7 | B16 | 50 MPa RC Beam (25 cm x 25 cm) | Beam | 50MPa | Concrete Rectangular | 250 | 250 | 625 | 4650 | 0.29 | 711.01 | G300E | 1256081.25 | 9.86 | G300E | 774225 | 6.07
632 | Story7 | B17 | 50 MPa RC Beam (25 cm x 25 cm) | Beam | 50MPa | Concrete Rectangular | 250 | 250 | 625 | 7050 | 0.44 | 1077.98 | G300E | 3702718.75 | 29.05 | G300E | 259896.05 | 2.04
633 | Story7 | B18 | 50 MPa RC Beam (25 cm x 25 cm) | Beam | 50MPa | Concrete Rectangular | 250 | 250 | 625 | 4650 | 0.29 | 711.01 | G300E | 1816406.25 | 14.25 | G300E | 21191.65 | 0.17
634 | Story7 | B19 | 50 MPa RC Beam (25 cm x 25 cm) | Beam | 50MPa | Concrete Rectangular | 250 | 250 | 625 | 7050 | 0.44 | 1077.98 | G300E | 3090250 | 24.25 | G300E | 0 | 0
635 | Story7 | B2 | 50 MPa RC Beam (25 cm x 25 cm) | Beam | 50MPa | Concrete Rectangular | 250 | 250 | 625 | 7050 | 0.44 | 1077.98 | G300E | 2898725 | 22.74 | G300E | 1173825 | 9.21
636 | Story7 | B20 | 50 MPa RC Beam (25 cm x 25 cm) | Beam | 50MPa | Concrete Rectangular | 250 | 250 | 625 | 4650 | 0.29 | 711.01 | G300E | 1722243.75 | 13.51 | G300E | 0 | 0
637 | Story7 | B21 | 50 MPa RC Beam (25 cm x 25 cm) | Beam | 50MPa | Concrete Rectangular | 250 | 250 | 625 | 7050 | 0.44 | 1077.98 | G300E | 2621131.25 | 20.57 | G300E | 42839.03 | 0.34
638 | Story7 | B22 | 50 MPa RC Beam (25 cm x 25 cm) | Beam | 50MPa | Concrete Rectangular | 250 | 250 | 625 | 4800 | 0.3 | 733.94 | G300E | 1915200 | 15.03 | G300E | 645120 | 5.06
639 | Story7 | B23 | 50 MPa RC Beam (25 cm x 25 cm) | Beam | 50MPa | Concrete Rectangular | 250 | 250 | 625 | 7050 | 0.44 | 1077.98 | G300E | 2736281.25 | 21.47 | G300E | 782550 | 6.14
640 | Story7 | B24 | 50 MPa RC Beam (25 cm x 25 cm) | Beam | 50MPa | Concrete Rectangular | 250 | 250 | 625 | 4800 | 0.3 | 733.94 | G300E | 1950600 | 15.31 | G300E | 799200 | 6.27
641 | Story7 | B25 | 50 MPa RC Beam (25 cm x 25 cm) | Beam | 50MPa | Concrete Rectangular | 250 | 250 | 625 | 7050 | 0.44 | 1077.98 | G300E | 3112575 | 24.42 | G300E | 0 | 0
642 | Story7 | B26 | 50 MPa RC Beam (25 cm x 25 cm) | Beam | 50MPa | Concrete Rectangular | 250 | 250 | 625 | 4650 | 0.29 | 711.01 | G300E | 1721081.25 | 13.5 | G300E | 0 | 0
643 | Story7 | B27 | 50 MPa RC Beam (25 cm x 25 cm) | Beam | 50MPa | Concrete Rectangular | 250 | 250 | 625 | 7050 | 0.44 | 1077.98 | G300E | 3090837.5 | 24.25 | G300E | 0 | 0
644 | Story7 | B28 | 50 MPa RC Beam (25 cm x 25 cm) | Beam | 50MPa | Concrete Rectangular | 250 | 250 | 625 | 4650 | 0.29 | 711.01 | G300E | 1816406.25 | 14.25 | G300E | 21191.65 | 0.17
645 | Story7 | B29 | 50 MPa RC Beam (25 cm x 25 cm) | Beam | 50MPa | Concrete Rectangular | 250 | 250 | 625 | 7050 | 0.44 | 1077.98 | G300E | 3702718.75 | 29.05 | G300E | 162077.3 | 1.27
646 | Story7 | B3 | 50 MPa RC Beam (25 cm x 25 cm) | Beam | 50MPa | Concrete Rectangular | 250 | 250 | 625 | 4650 | 0.29 | 711.01 | G300E | 1947768.75 | 15.28 | G300E | 42383.3 | 0.33
647 | Story7 | B30 | 50 MPa RC Beam (25 cm x 25 cm) | Beam | 50MPa | Concrete Rectangular | 250 | 250 | 625 | 4650 | 0.29 | 711.01 | G300E | 1254337.5 | 9.84 | G300E | 774225 | 6.07
648 | Story7 | B31 | 50 MPa RC Beam (25 cm x 25 cm) | Beam | 50MPa | Concrete Rectangular | 250 | 250 | 625 | 4650 | 0.29 | 711.01 | G300E | 1253175 | 9.83 | G300E | 774225 | 6.07
649 | Story7 | B32 | 50 MPa RC Beam (25 cm x 25 cm) | Beam | 50MPa | Concrete Rectangular | 250 | 250 | 625 | 7050 | 0.44 | 1077.98 | G300E | 3826681.25 | 30.03 | G300E | 281315.56 | 2.21
650 | Story7 | B33 | 50 MPa RC Beam (25 cm x 25 cm) | Beam | 50MPa | Concrete Rectangular | 250 | 250 | 625 | 4650 | 0.29 | 711.01 | G300E | 1748981.25 | 13.72 | G300E | 0 | 0
651 | Story7 | B34 | 50 MPa RC Beam (25 cm x 25 cm) | Beam | 50MPa | Concrete Rectangular | 250 | 250 | 625 | 7050 | 0.44 | 1077.98 | G300E | 3268850 | 25.65 | G300E | 0 | 0
652 | Story7 | B35 | 50 MPa RC Beam (25 cm x 25 cm) | Beam | 50MPa | Concrete Rectangular | 250 | 250 | 625 | 4650 | 0.29 | 711.01 | G300E | 1590881.25 | 12.48 | G300E | 0 | 0
653 | Story7 | B36 | 50 MPa RC Beam (25 cm x 25 cm) | Beam | 50MPa | Concrete Rectangular | 250 | 250 | 625 | 7200 | 0.45 | 1100.92 | G300E | 3494400 | 27.42 | G300E | 399600 | 3.14
654 | Story7 | B4 | 50 MPa RC Beam (25 cm x 25 cm) | Beam | 50MPa | Concrete Rectangular | 250 | 250 | 625 | 7050 | 0.44 | 1077.98 | G300E | 2585000 | 20.28 | G300E | 880368.75 | 6.91
655 | Story7 | B40 | 50 MPa RC Beam (25 cm x 25 cm) | Beam | 50MPa | Concrete Rectangular | 250 | 250 | 625 | 7050 | 0.44 | 1077.98 | G300E | 3412493.75 | 26.78 | G300E | 391275 | 3.07
656 | Story7 | B41 | 50 MPa RC Beam (25 cm x 25 cm) | Beam | 50MPa | Concrete Rectangular | 250 | 250 | 625 | 4650 | 0.29 | 711.01 | G300E | 1590881.25 | 12.48 | G300E | 0 | 0
657 | Story7 | B42 | 50 MPa RC Beam (25 cm x 25 cm) | Beam | 50MPa | Concrete Rectangular | 250 | 250 | 625 | 7050 | 0.44 | 1077.98 | G300E | 3269731.25 | 25.66 | G300E | 0 | 0
658 | Story7 | B43 | 50 MPa RC Beam (25 cm x 25 cm) | Beam | 50MPa | Concrete Rectangular | 250 | 250 | 625 | 4650 | 0.29 | 711.01 | G300E | 1748981.25 | 13.72 | G300E | 0 | 0
659 | Story7 | B44 | 50 MPa RC Beam (25 cm x 25 cm) | Beam | 50MPa | Concrete Rectangular | 250 | 250 | 625 | 7050 | 0.44 | 1077.98 | G300E | 3826387.5 | 30.02 | G300E | 183496.81 | 1.44
660 | Story7 | B45 | 50 MPa RC Beam (25 cm x 25 cm) | Beam | 50MPa | Concrete Rectangular | 250 | 250 | 625 | 4650 | 0.29 | 711.01 | G300E | 1249106.25 | 9.8 | G300E | 774225 | 6.07
661 | Story7 | B46 | 50 MPa RC Beam (25 cm x 25 cm) | Beam | 50MPa | Concrete Rectangular | 250 | 250 | 625 | 4650 | 0.29 | 711.01 | G300E | 1256081.25 | 9.86 | G300E | 774225 | 6.07
662 | Story7 | B47 | 50 MPa RC Beam (25 cm x 25 cm) | Beam | 50MPa | Concrete Rectangular | 250 | 250 | 625 | 7050 | 0.44 | 1077.98 | G300E | 3826387.5 | 30.02 | G300E | 281315.56 | 2.21
663 | Story7 | B48 | 50 MPa RC Beam (25 cm x 25 cm) | Beam | 50MPa | Concrete Rectangular | 250 | 250 | 625 | 4650 | 0.29 | 711.01 | G300E | 1816406.25 | 14.25 | G300E | 21191.65 | 0.17
664 | Story7 | B49 | 50 MPa RC Beam (25 cm x 25 cm) | Beam | 50MPa | Concrete Rectangular | 250 | 250 | 625 | 7050 | 0.44 | 1077.98 | G300E | 3269731.25 | 25.66 | G300E | 0 | 0
665 | Story7 | B5 | 50 MPa RC Beam (25 cm x 25 cm) | Beam | 50MPa | Concrete Rectangular | 250 | 250 | 625 | 4650 | 0.29 | 711.01 | G300E | 1894584.38 | 14.87 | G300E | 42383.3 | 0.33
666 | Story7 | B50 | 50 MPa RC Beam (25 cm x 25 cm) | Beam | 50MPa | Concrete Rectangular | 250 | 250 | 625 | 4650 | 0.29 | 711.01 | G300E | 1721081.25 | 13.5 | G300E | 0 | 0
667 | Story7 | B51 | 50 MPa RC Beam (25 cm x 25 cm) | Beam | 50MPa | Concrete Rectangular | 250 | 250 | 625 | 7200 | 0.45 | 1100.92 | G300E | 3487800 | 27.37 | G300E | 399600 | 3.14
668 | Story7 | B52 | 50 MPa RC Beam (25 cm x 25 cm) | Beam | 50MPa | Concrete Rectangular | 250 | 250 | 625 | 4650 | 0.29 | 711.01 | G300E | 1891968.75 | 14.85 | G300E | 774225 | 6.07
669 | Story7 | B54 | 50 MPa RC Beam (25 cm x 25 cm) | Beam | 50MPa | Concrete Rectangular | 250 | 250 | 625 | 4650 | 0.29 | 711.01 | G300E | 1891968.75 | 14.85 | G300E | 774225 | 6.07
670 | Story7 | B55 | 50 MPa RC Beam (25 cm x 25 cm) | Beam | 50MPa | Concrete Rectangular | 250 | 250 | 625 | 7050 | 0.44 | 1077.98 | G300E | 3415431.25 | 26.8 | G300E | 391275 | 3.07
671 | Story7 | B56 | 50 MPa RC Beam (25 cm x 25 cm) | Beam | 50MPa | Concrete Rectangular | 250 | 250 | 625 | 4650 | 0.29 | 711.01 | G300E | 1721081.25 | 13.5 | G300E | 0 | 0
672 | Story7 | B57 | 50 MPa RC Beam (25 cm x 25 cm) | Beam | 50MPa | Concrete Rectangular | 250 | 250 | 625 | 7050 | 0.44 | 1077.98 | G300E | 3269731.25 | 25.66 | G300E | 0 | 0
673 | Story7 | B58 | 50 MPa RC Beam (25 cm x 25 cm) | Beam | 50MPa | Concrete Rectangular | 250 | 250 | 625 | 4650 | 0.29 | 711.01 | G300E | 1816406.25 | 14.25 | G300E | 21191.65 | 0.17
674 | Story7 | B59 | 50 MPa RC Beam (25 cm x 25 cm) | Beam | 50MPa | Concrete Rectangular | 250 | 250 | 625 | 7050 | 0.44 | 1077.98 | G300E | 3826387.5 | 30.02 | G300E | 183496.81 | 1.44
675 | Story7 | B6 | 50 MPa RC Beam (25 cm x 25 cm) | Beam | 50MPa | Concrete Rectangular | 250 | 250 | 625 | 7050 | 0.44 | 1077.98 | G300E | 2745093.75 | 21.54 | G300E | 880368.75 | 6.91
676 | Story7 | B60 | 50 MPa RC Beam (25 cm x 25 cm) | Beam | 50MPa | Concrete Rectangular | 250 | 250 | 625 | 4650 | 0.29 | 711.01 | G300E | 1254337.5 | 9.84 | G300E | 774225 | 6.07
677 | Story7 | B61 | 50 MPa RC Beam (25 cm x 25 cm) | Beam | 50MPa | Concrete Rectangular | 250 | 250 | 625 | 4650 | 0.29 | 711.01 | G300E | 1343559.38 | 10.54 | G300E | 827700 | 6.49
678 | Story7 | B62 | 50 MPa RC Beam (25 cm x 25 cm) | Beam | 50MPa | Concrete Rectangular | 250 | 250 | 625 | 7050 | 0.44 | 1077.98 | G300E | 3702718.75 | 29.05 | G300E | 259896.05 | 2.04
679 | Story7 | B63 | 50 MPa RC Beam (25 cm x 25 cm) | Beam | 50MPa | Concrete Rectangular | 250 | 250 | 625 | 4650 | 0.29 | 711.01 | G300E | 1947478.12 | 15.28 | G300E | 42383.3 | 0.33
680 | Story7 | B64 | 50 MPa RC Beam (25 cm x 25 cm) | Beam | 50MPa | Concrete Rectangular | 250 | 250 | 625 | 7050 | 0.44 | 1077.98 | G300E | 3090837.5 | 24.25 | G300E | 0 | 0
681 | Story7 | B65 | 50 MPa RC Beam (25 cm x 25 cm) | Beam | 50MPa | Concrete Rectangular | 250 | 250 | 625 | 4650 | 0.29 | 711.01 | G300E | 1880053.12 | 14.75 | G300E | 42383.3 | 0.33
682 | Story7 | B66 | 50 MPa RC Beam (25 cm x 25 cm) | Beam | 50MPa | Concrete Rectangular | 250 | 250 | 625 | 7050 | 0.44 | 1077.98 | G300E | 3113162.5 | 24.43 | G300E | 0 | 0
683 | Story7 | B67 | 50 MPa RC Beam (25 cm x 25 cm) | Beam | 50MPa | Concrete Rectangular | 250 | 250 | 625 | 4650 | 0.29 | 711.01 | G300E | 1884121.88 | 14.78 | G300E | 0 | 0
684 | Story7 | B68 | 50 MPa RC Beam (25 cm x 25 cm) | Beam | 50MPa | Concrete Rectangular | 250 | 250 | 625 | 7050 | 0.44 | 1077.98 | G300E | 2734225 | 21.45 | G300E | 782550 | 6.14
685 | Story7 | B69 | 50 MPa RC Beam (25 cm x 25 cm) | Beam | 50MPa | Concrete Rectangular | 250 | 250 | 625 | 4650 | 0.29 | 711.01 | G300E | 1884121.88 | 14.78 | G300E | 0 | 0
686 | Story7 | B7 | 50 MPa RC Beam (25 cm x 25 cm) | Beam | 50MPa | Concrete Rectangular | 250 | 250 | 625 | 4650 | 0.29 | 711.01 | G300E | 1888481.25 | 14.82 | G300E | 0 | 0
687 | Story7 | B70 | 50 MPa RC Beam (25 cm x 25 cm) | Beam | 50MPa | Concrete Rectangular | 250 | 250 | 625 | 7050 | 0.44 | 1077.98 | G300E | 3113162.5 | 24.43 | G300E | 0 | 0
688 | Story7 | B71 | 50 MPa RC Beam (25 cm x 25 cm) | Beam | 50MPa | Concrete Rectangular | 250 | 250 | 625 | 4650 | 0.29 | 711.01 | G300E | 1880053.12 | 14.75 | G300E | 42383.3 | 0.33
689 | Story7 | B72 | 50 MPa RC Beam (25 cm x 25 cm) | Beam | 50MPa | Concrete Rectangular | 250 | 250 | 625 | 7050 | 0.44 | 1077.98 | G300E | 3090837.5 | 24.25 | G300E | 0 | 0
690 | Story7 | B73 | 50 MPa RC Beam (25 cm x 25 cm) | Beam | 50MPa | Concrete Rectangular | 250 | 250 | 625 | 4650 | 0.29 | 711.01 | G300E | 1947478.12 | 15.28 | G300E | 42383.3 | 0.33
691 | Story7 | B74 | 50 MPa RC Beam (25 cm x 25 cm) | Beam | 50MPa | Concrete Rectangular | 250 | 250 | 625 | 7050 | 0.44 | 1077.98 | G300E | 3702718.75 | 29.05 | G300E | 162077.3 | 1.27
692 | Story7 | B75 | 50 MPa RC Beam (25 cm x 25 cm) | Beam | 50MPa | Concrete Rectangular | 250 | 250 | 625 | 4650 | 0.29 | 711.01 | G300E | 1337165.62 | 10.49 | G300E | 827700 | 6.49
693 | Story7 | B76 | 50 MPa RC Beam (25 cm x 25 cm) | Beam | 50MPa | Concrete Rectangular | 250 | 250 | 625 | 7050 | 0.44 | 1077.98 | G300E | 2898725 | 22.74 | G300E | 1173825 | 9.21
694 | Story7 | B77 | 50 MPa RC Beam (25 cm x 25 cm) | Beam | 50MPa | Concrete Rectangular | 250 | 250 | 625 | 7050 | 0.44 | 1077.98 | G300E | 2584118.75 | 20.28 | G300E | 880368.75 | 6.91
695 | Story7 | B78 | 50 MPa RC Beam (25 cm x 25 cm) | Beam | 50MPa | Concrete Rectangular | 250 | 250 | 625 | 7050 | 0.44 | 1077.98 | G300E | 2603212.5 | 20.43 | G300E | 684731.25 | 5.37
696 | Story7 | B79 | 50 MPa RC Beam (25 cm x 25 cm) | Beam | 50MPa | Concrete Rectangular | 250 | 250 | 625 | 7050 | 0.44 | 1077.98 | G300E | 2529187.5 | 19.84 | G300E | 391275 | 3.07
697 | Story7 | B8 | 50 MPa RC Beam (25 cm x 25 cm) | Beam | 50MPa | Concrete Rectangular | 250 | 250 | 625 | 7050 | 0.44 | 1077.98 | G300E | 2528893.75 | 19.84 | G300E | 391275 | 3.07
698 | Story7 | B80 | 50 MPa RC Beam (25 cm x 25 cm) | Beam | 50MPa | Concrete Rectangular | 250 | 250 | 625 | 7050 | 0.44 | 1077.98 | G300E | 2603212.5 | 20.43 | G300E | 684731.25 | 5.37
699 | Story7 | B81 | 50 MPa RC Beam (25 cm x 25 cm) | Beam | 50MPa | Concrete Rectangular | 250 | 250 | 625 | 7050 | 0.44 | 1077.98 | G300E | 2584118.75 | 20.28 | G300E | 880368.75 | 6.91
700 | Story7 | B82 | 50 MPa RC Beam (25 cm x 25 cm) | Beam | 50MPa | Concrete Rectangular | 250 | 250 | 625 | 7050 | 0.44 | 1077.98 | G300E | 2898725 | 22.74 | G300E | 1173825 | 9.21
701 | Story7 | B9 | 50 MPa RC Beam (25 cm x 25 cm) | Beam | 50MPa | Concrete Rectangular | 250 | 250 | 625 | 4650 | 0.29 | 711.01 | G300E | 1882959.38 | 14.77 | G300E | 0 | 0
702 | Story8 | B1 | 50 MPa RC Beam (25 cm x 25 cm) | Beam | 50MPa | Concrete Rectangular | 250 | 250 | 625 | 4650 | 0.29 | 711.01 | G300E | 1274100 | 10 | G300E | 816075 | 6.4
703 | Story8 | B10 | 50 MPa RC Beam (25 cm x 25 cm) | Beam | 50MPa | Concrete Rectangular | 250 | 250 | 625 | 7050 | 0.44 | 1077.98 | G300E | 2617312.5 | 20.54 | G300E | 293456.25 | 2.3
704 | Story8 | B11 | 50 MPa RC Beam (25 cm x 25 cm) | Beam | 50MPa | Concrete Rectangular | 250 | 250 | 625 | 4650 | 0.29 | 711.01 | G300E | 1870462.5 | 14.68 | G300E | 42383.3 | 0.33
705 | Story8 | B12 | 50 MPa RC Beam (25 cm x 25 cm) | Beam | 50MPa | Concrete Rectangular | 250 | 250 | 625 | 7050 | 0.44 | 1077.98 | G300E | 2608500 | 20.47 | G300E | 880368.75 | 6.91
706 | Story8 | B13 | 50 MPa RC Beam (25 cm x 25 cm) | Beam | 50MPa | Concrete Rectangular | 250 | 250 | 625 | 4650 | 0.29 | 711.01 | G300E | 1945153.12 | 15.26 | G300E | 42383.3 | 0.33
707 | Story8 | B14 | 50 MPa RC Beam (25 cm x 25 cm) | Beam | 50MPa | Concrete Rectangular | 250 | 250 | 625 | 7050 | 0.44 | 1077.98 | G300E | 2913118.75 | 22.86 | G300E | 1173825 | 9.21
708 | Story8 | B15 | 50 MPa RC Beam (25 cm x 25 cm) | Beam | 50MPa | Concrete Rectangular | 250 | 250 | 625 | 4650 | 0.29 | 711.01 | G300E | 1272646.88 | 9.99 | G300E | 816075 | 6.4
709 | Story8 | B16 | 50 MPa RC Beam (25 cm x 25 cm) | Beam | 50MPa | Concrete Rectangular | 250 | 250 | 625 | 4650 | 0.29 | 711.01 | G300E | 1257243.75 | 9.86 | G300E | 774225 | 6.07
710 | Story8 | B17 | 50 MPa RC Beam (25 cm x 25 cm) | Beam | 50MPa | Concrete Rectangular | 250 | 250 | 625 | 7050 | 0.44 | 1077.98 | G300E | 3671875 | 28.81 | G300E | 140657.78 | 1.1
711 | Story8 | B18 | 50 MPa RC Beam (25 cm x 25 cm) | Beam | 50MPa | Concrete Rectangular | 250 | 250 | 625 | 4650 | 0.29 | 711.01 | G300E | 1825415.62 | 14.32 | G300E | 21191.65 | 0.17
712 | Story8 | B19 | 50 MPa RC Beam (25 cm x 25 cm) | Beam | 50MPa | Concrete Rectangular | 250 | 250 | 625 | 7050 | 0.44 | 1077.98 | G300E | 2923400 | 22.94 | G300E | 0 | 0
713 | Story8 | B2 | 50 MPa RC Beam (25 cm x 25 cm) | Beam | 50MPa | Concrete Rectangular | 250 | 250 | 625 | 7050 | 0.44 | 1077.98 | G300E | 2913412.5 | 22.86 | G300E | 1173825 | 9.21
714 | Story8 | B20 | 50 MPa RC Beam (25 cm x 25 cm) | Beam | 50MPa | Concrete Rectangular | 250 | 250 | 625 | 4650 | 0.29 | 711.01 | G300E | 1723696.88 | 13.52 | G300E | 0 | 0
715 | Story8 | B21 | 50 MPa RC Beam (25 cm x 25 cm) | Beam | 50MPa | Concrete Rectangular | 250 | 250 | 625 | 7050 | 0.44 | 1077.98 | G300E | 2477487.5 | 19.44 | G300E | 42839.03 | 0.34
716 | Story8 | B22 | 50 MPa RC Beam (25 cm x 25 cm) | Beam | 50MPa | Concrete Rectangular | 250 | 250 | 625 | 4800 | 0.3 | 733.94 | G300E | 1769280 | 13.88 | G300E | 647040 | 5.08
717 | Story8 | B23 | 50 MPa RC Beam (25 cm x 25 cm) | Beam | 50MPa | Concrete Rectangular | 250 | 250 | 625 | 7050 | 0.44 | 1077.98 | G300E | 2773881.25 | 21.76 | G300E | 782550 | 6.14
718 | Story8 | B24 | 50 MPa RC Beam (25 cm x 25 cm) | Beam | 50MPa | Concrete Rectangular | 250 | 250 | 625 | 4800 | 0.3 | 733.94 | G300E | 1813800 | 14.23 | G300E | 799200 | 6.27
719 | Story8 | B25 | 50 MPa RC Beam (25 cm x 25 cm) | Beam | 50MPa | Concrete Rectangular | 250 | 250 | 625 | 7050 | 0.44 | 1077.98 | G300E | 3041487.5 | 23.86 | G300E | 0 | 0
720 | Story8 | B26 | 50 MPa RC Beam (25 cm x 25 cm) | Beam | 50MPa | Concrete Rectangular | 250 | 250 | 625 | 4650 | 0.29 | 711.01 | G300E | 1722534.38 | 13.52 | G300E | 0 | 0
721 | Story8 | B27 | 50 MPa RC Beam (25 cm x 25 cm) | Beam | 50MPa | Concrete Rectangular | 250 | 250 | 625 | 7050 | 0.44 | 1077.98 | G300E | 2924281.25 | 22.94 | G300E | 0 | 0
722 | Story8 | B28 | 50 MPa RC Beam (25 cm x 25 cm) | Beam | 50MPa | Concrete Rectangular | 250 | 250 | 625 | 4650 | 0.29 | 711.01 | G300E | 1825415.62 | 14.32 | G300E | 21191.65 | 0.17
723 | Story8 | B29 | 50 MPa RC Beam (25 cm x 25 cm) | Beam | 50MPa | Concrete Rectangular | 250 | 250 | 625 | 7050 | 0.44 | 1077.98 | G300E | 3671875 | 28.81 | G300E | 42839.03 | 0.34
724 | Story8 | B3 | 50 MPa RC Beam (25 cm x 25 cm) | Beam | 50MPa | Concrete Rectangular | 250 | 250 | 625 | 4650 | 0.29 | 711.01 | G300E | 1945153.12 | 15.26 | G300E | 42383.3 | 0.33
725 | Story8 | B30 | 50 MPa RC Beam (25 cm x 25 cm) | Beam | 50MPa | Concrete Rectangular | 250 | 250 | 625 | 4650 | 0.29 | 711.01 | G300E | 1257243.75 | 9.86 | G300E | 774225 | 6.07
726 | Story8 | B31 | 50 MPa RC Beam (25 cm x 25 cm) | Beam | 50MPa | Concrete Rectangular | 250 | 250 | 625 | 4650 | 0.29 | 711.01 | G300E | 1251431.25 | 9.82 | G300E | 774225 | 6.07
727 | Story8 | B32 | 50 MPa RC Beam (25 cm x 25 cm) | Beam | 50MPa | Concrete Rectangular | 250 | 250 | 625 | 7050 | 0.44 | 1077.98 | G300E | 3817868.75 | 29.96 | G300E | 183496.81 | 1.44
728 | Story8 | B33 | 50 MPa RC Beam (25 cm x 25 cm) | Beam | 50MPa | Concrete Rectangular | 250 | 250 | 625 | 4650 | 0.29 | 711.01 | G300E | 1754793.75 | 13.77 | G300E | 0 | 0
729 | Story8 | B34 | 50 MPa RC Beam (25 cm x 25 cm) | Beam | 50MPa | Concrete Rectangular | 250 | 250 | 625 | 7050 | 0.44 | 1077.98 | G300E | 3223318.75 | 25.29 | G300E | 0 | 0
730 | Story8 | B35 | 50 MPa RC Beam (25 cm x 25 cm) | Beam | 50MPa | Concrete Rectangular | 250 | 250 | 625 | 4650 | 0.29 | 711.01 | G300E | 1590590.62 | 12.48 | G300E | 0 | 0
731 | Story8 | B36 | 50 MPa RC Beam (25 cm x 25 cm) | Beam | 50MPa | Concrete Rectangular | 250 | 250 | 625 | 7200 | 0.45 | 1100.92 | G300E | 3435600 | 26.96 | G300E | 399600 | 3.14
732 | Story8 | B4 | 50 MPa RC Beam (25 cm x 25 cm) | Beam | 50MPa | Concrete Rectangular | 250 | 250 | 625 | 7050 | 0.44 | 1077.98 | G300E | 2610262.5 | 20.48 | G300E | 978187.5 | 7.68
733 | Story8 | B40 | 50 MPa RC Beam (25 cm x 25 cm) | Beam | 50MPa | Concrete Rectangular | 250 | 250 | 625 | 7050 | 0.44 | 1077.98 | G300E | 3352862.5 | 26.31 | G300E | 391275 | 3.07
734 | Story8 | B41 | 50 MPa RC Beam (25 cm x 25 cm) | Beam | 50MPa | Concrete Rectangular | 250 | 250 | 625 | 4650 | 0.29 | 711.01 | G300E | 1590300 | 12.48 | G300E | 0 | 0
735 | Story8 | B42 | 50 MPa RC Beam (25 cm x 25 cm) | Beam | 50MPa | Concrete Rectangular | 250 | 250 | 625 | 7050 | 0.44 | 1077.98 | G300E | 3223612.5 | 25.29 | G300E | 0 | 0
736 | Story8 | B43 | 50 MPa RC Beam (25 cm x 25 cm) | Beam | 50MPa | Concrete Rectangular | 250 | 250 | 625 | 4650 | 0.29 | 711.01 | G300E | 1754793.75 | 13.77 | G300E | 0 | 0
737 | Story8 | B44 | 50 MPa RC Beam (25 cm x 25 cm) | Beam | 50MPa | Concrete Rectangular | 250 | 250 | 625 | 7050 | 0.44 | 1077.98 | G300E | 3817868.75 | 29.96 | G300E | 85678.06 | 0.67
738 | Story8 | B45 | 50 MPa RC Beam (25 cm x 25 cm) | Beam | 50MPa | Concrete Rectangular | 250 | 250 | 625 | 4650 | 0.29 | 711.01 | G300E | 1251431.25 | 9.82 | G300E | 774225 | 6.07
739 | Story8 | B46 | 50 MPa RC Beam (25 cm x 25 cm) | Beam | 50MPa | Concrete Rectangular | 250 | 250 | 625 | 4650 | 0.29 | 711.01 | G300E | 1257243.75 | 9.86 | G300E | 774225 | 6.07
740 | Story8 | B47 | 50 MPa RC Beam (25 cm x 25 cm) | Beam | 50MPa | Concrete Rectangular | 250 | 250 | 625 | 7050 | 0.44 | 1077.98 | G300E | 3817868.75 | 29.96 | G300E | 183496.81 | 1.44
741 | Story8 | B48 | 50 MPa RC Beam (25 cm x 25 cm) | Beam | 50MPa | Concrete Rectangular | 250 | 250 | 625 | 4650 | 0.29 | 711.01 | G300E | 1825415.62 | 14.32 | G300E | 21191.65 | 0.17
742 | Story8 | B49 | 50 MPa RC Beam (25 cm x 25 cm) | Beam | 50MPa | Concrete Rectangular | 250 | 250 | 625 | 7050 | 0.44 | 1077.98 | G300E | 3223612.5 | 25.29 | G300E | 0 | 0
743 | Story8 | B5 | 50 MPa RC Beam (25 cm x 25 cm) | Beam | 50MPa | Concrete Rectangular | 250 | 250 | 625 | 4650 | 0.29 | 711.01 | G300E | 1884703.12 | 14.79 | G300E | 42383.3 | 0.33
744 | Story8 | B50 | 50 MPa RC Beam (25 cm x 25 cm) | Beam | 50MPa | Concrete Rectangular | 250 | 250 | 625 | 4650 | 0.29 | 711.01 | G300E | 1722825 | 13.52 | G300E | 0 | 0
745 | Story8 | B51 | 50 MPa RC Beam (25 cm x 25 cm) | Beam | 50MPa | Concrete Rectangular | 250 | 250 | 625 | 7200 | 0.45 | 1100.92 | G300E | 3427200 | 26.89 | G300E | 399600 | 3.14
746 | Story8 | B52 | 50 MPa RC Beam (25 cm x 25 cm) | Beam | 50MPa | Concrete Rectangular | 250 | 250 | 625 | 4650 | 0.29 | 711.01 | G300E | 1759443.75 | 13.81 | G300E | 774225 | 6.07
747 | Story8 | B54 | 50 MPa RC Beam (25 cm x 25 cm) | Beam | 50MPa | Concrete Rectangular | 250 | 250 | 625 | 4650 | 0.29 | 711.01 | G300E | 1759443.75 | 13.81 | G300E | 774225 | 6.07
748 | Story8 | B55 | 50 MPa RC Beam (25 cm x 25 cm) | Beam | 50MPa | Concrete Rectangular | 250 | 250 | 625 | 7050 | 0.44 | 1077.98 | G300E | 3355800 | 26.33 | G300E | 391275 | 3.07
749 | Story8 | B56 | 50 MPa RC Beam (25 cm x 25 cm) | Beam | 50MPa | Concrete Rectangular | 250 | 250 | 625 | 4650 | 0.29 | 711.01 | G300E | 1722825 | 13.52 | G300E | 0 | 0
750 | Story8 | B57 | 50 MPa RC Beam (25 cm x 25 cm) | Beam | 50MPa | Concrete Rectangular | 250 | 250 | 625 | 7050 | 0.44 | 1077.98 | G300E | 3223612.5 | 25.29 | G300E | 0 | 0
751 | Story8 | B58 | 50 MPa RC Beam (25 cm x 25 cm) | Beam | 50MPa | Concrete Rectangular | 250 | 250 | 625 | 4650 | 0.29 | 711.01 | G300E | 1825415.62 | 14.32 | G300E | 21191.65 | 0.17
752 | Story8 | B59 | 50 MPa RC Beam (25 cm x 25 cm) | Beam | 50MPa | Concrete Rectangular | 250 | 250 | 625 | 7050 | 0.44 | 1077.98 | G300E | 3817868.75 | 29.96 | G300E | 85678.06 | 0.67
753 | Story8 | B6 | 50 MPa RC Beam (25 cm x 25 cm) | Beam | 50MPa | Concrete Rectangular | 250 | 250 | 625 | 7050 | 0.44 | 1077.98 | G300E | 2759781.25 | 21.65 | G300E | 586912.5 | 4.61
754 | Story8 | B60 | 50 MPa RC Beam (25 cm x 25 cm) | Beam | 50MPa | Concrete Rectangular | 250 | 250 | 625 | 4650 | 0.29 | 711.01 | G300E | 1257243.75 | 9.86 | G300E | 774225 | 6.07
755 | Story8 | B61 | 50 MPa RC Beam (25 cm x 25 cm) | Beam | 50MPa | Concrete Rectangular | 250 | 250 | 625 | 4650 | 0.29 | 711.01 | G300E | 1274100 | 10 | G300E | 816075 | 6.4
756 | Story8 | B62 | 50 MPa RC Beam (25 cm x 25 cm) | Beam | 50MPa | Concrete Rectangular | 250 | 250 | 625 | 7050 | 0.44 | 1077.98 | G300E | 3671875 | 28.81 | G300E | 140657.78 | 1.1
757 | Story8 | B63 | 50 MPa RC Beam (25 cm x 25 cm) | Beam | 50MPa | Concrete Rectangular | 250 | 250 | 625 | 4650 | 0.29 | 711.01 | G300E | 1945153.12 | 15.26 | G300E | 42383.3 | 0.33
758 | Story8 | B64 | 50 MPa RC Beam (25 cm x 25 cm) | Beam | 50MPa | Concrete Rectangular | 250 | 250 | 625 | 7050 | 0.44 | 1077.98 | G300E | 2924281.25 | 22.94 | G300E | 0 | 0
759 | Story8 | B65 | 50 MPa RC Beam (25 cm x 25 cm) | Beam | 50MPa | Concrete Rectangular | 250 | 250 | 625 | 4650 | 0.29 | 711.01 | G300E | 1870462.5 | 14.68 | G300E | 42383.3 | 0.33
760 | Story8 | B66 | 50 MPa RC Beam (25 cm x 25 cm) | Beam | 50MPa | Concrete Rectangular | 250 | 250 | 625 | 7050 | 0.44 | 1077.98 | G300E | 3041487.5 | 23.86 | G300E | 0 | 0
761 | Story8 | B67 | 50 MPa RC Beam (25 cm x 25 cm) | Beam | 50MPa | Concrete Rectangular | 250 | 250 | 625 | 4650 | 0.29 | 711.01 | G300E | 1805943.75 | 14.17 | G300E | 0 | 0
762 | Story8 | B68 | 50 MPa RC Beam (25 cm x 25 cm) | Beam | 50MPa | Concrete Rectangular | 250 | 250 | 625 | 7050 | 0.44 | 1077.98 | G300E | 2772412.5 | 21.75 | G300E | 782550 | 6.14
763 | Story8 | B69 | 50 MPa RC Beam (25 cm x 25 cm) | Beam | 50MPa | Concrete Rectangular | 250 | 250 | 625 | 4650 | 0.29 | 711.01 | G300E | 1805943.75 | 14.17 | G300E | 0 | 0
764 | Story8 | B7 | 50 MPa RC Beam (25 cm x 25 cm) | Beam | 50MPa | Concrete Rectangular | 250 | 250 | 625 | 4650 | 0.29 | 711.01 | G300E | 1810593.75 | 14.21 | G300E | 0 | 0
765 | Story8 | B70 | 50 MPa RC Beam (25 cm x 25 cm) | Beam | 50MPa | Concrete Rectangular | 250 | 250 | 625 | 7050 | 0.44 | 1077.98 | G300E | 3041487.5 | 23.86 | G300E | 0 | 0
766 | Story8 | B71 | 50 MPa RC Beam (25 cm x 25 cm) | Beam | 50MPa | Concrete Rectangular | 250 | 250 | 625 | 4650 | 0.29 | 711.01 | G300E | 1870462.5 | 14.68 | G300E | 42383.3 | 0.33
767 | Story8 | B72 | 50 MPa RC Beam (25 cm x 25 cm) | Beam | 50MPa | Concrete Rectangular | 250 | 250 | 625 | 7050 | 0.44 | 1077.98 | G300E | 2924281.25 | 22.94 | G300E | 0 | 0
768 | Story8 | B73 | 50 MPa RC Beam (25 cm x 25 cm) | Beam | 50MPa | Concrete Rectangular | 250 | 250 | 625 | 4650 | 0.29 | 711.01 | G300E | 1945153.12 | 15.26 | G300E | 42383.3 | 0.33
769 | Story8 | B74 | 50 MPa RC Beam (25 cm x 25 cm) | Beam | 50MPa | Concrete Rectangular | 250 | 250 | 625 | 7050 | 0.44 | 1077.98 | G300E | 3671875 | 28.81 | G300E | 42839.03 | 0.34
770 | Story8 | B75 | 50 MPa RC Beam (25 cm x 25 cm) | Beam | 50MPa | Concrete Rectangular | 250 | 250 | 625 | 4650 | 0.29 | 711.01 | G300E | 1272646.88 | 9.99 | G300E | 816075 | 6.4
771 | Story8 | B76 | 50 MPa RC Beam (25 cm x 25 cm) | Beam | 50MPa | Concrete Rectangular | 250 | 250 | 625 | 7050 | 0.44 | 1077.98 | G300E | 2913118.75 | 22.86 | G300E | 1173825 | 9.21
772 | Story8 | B77 | 50 MPa RC Beam (25 cm x 25 cm) | Beam | 50MPa | Concrete Rectangular | 250 | 250 | 625 | 7050 | 0.44 | 1077.98 | G300E | 2608500 | 20.47 | G300E | 880368.75 | 6.91
773 | Story8 | B78 | 50 MPa RC Beam (25 cm x 25 cm) | Beam | 50MPa | Concrete Rectangular | 250 | 250 | 625 | 7050 | 0.44 | 1077.98 | G300E | 2617018.75 | 20.53 | G300E | 293456.25 | 2.3
774 | Story8 | B79 | 50 MPa RC Beam (25 cm x 25 cm) | Beam | 50MPa | Concrete Rectangular | 250 | 250 | 625 | 7050 | 0.44 | 1077.98 | G300E | 2523312.5 | 19.8 | G300E | 391275 | 3.07
775 | Story8 | B8 | 50 MPa RC Beam (25 cm x 25 cm) | Beam | 50MPa | Concrete Rectangular | 250 | 250 | 625 | 7050 | 0.44 | 1077.98 | G300E | 2523900 | 19.8 | G300E | 391275 | 3.07
776 | Story8 | B80 | 50 MPa RC Beam (25 cm x 25 cm) | Beam | 50MPa | Concrete Rectangular | 250 | 250 | 625 | 7050 | 0.44 | 1077.98 | G300E | 2617018.75 | 20.53 | G300E | 293456.25 | 2.3
777 | Story8 | B81 | 50 MPa RC Beam (25 cm x 25 cm) | Beam | 50MPa | Concrete Rectangular | 250 | 250 | 625 | 7050 | 0.44 | 1077.98 | G300E | 2608500 | 20.47 | G300E | 880368.75 | 6.91
778 | Story8 | B82 | 50 MPa RC Beam (25 cm x 25 cm) | Beam | 50MPa | Concrete Rectangular | 250 | 250 | 625 | 7050 | 0.44 | 1077.98 | G300E | 2913118.75 | 22.86 | G300E | 1173825 | 9.21
779 | Story8 | B9 | 50 MPa RC Beam (25 cm x 25 cm) | Beam | 50MPa | Concrete Rectangular | 250 | 250 | 625 | 4650 | 0.29 | 711.01 | G300E | 1805071.88 | 14.16 | G300E | 0 | 0
780 | Story9 | B1 | 50 MPa RC Beam (25 cm x 25 cm) | Beam | 50MPa | Concrete Rectangular | 250 | 250 | 625 | 4662.5 | 0.29 | 712.92 | G300E | 1292969.53 | 10.15 | G300E | 776306.25 | 6.09
781 | Story9 | B10 | 50 MPa RC Beam (25 cm x 25 cm) | Beam | 50MPa | Concrete Rectangular | 250 | 250 | 625 | 7062.5 | 0.44 | 1079.89 | G300E | 2659914.06 | 20.87 | G300E | 391968.75 | 3.08
782 | Story9 | B11 | 50 MPa RC Beam (25 cm x 25 cm) | Beam | 50MPa | Concrete Rectangular | 250 | 250 | 625 | 4662.5 | 0.29 | 712.92 | G300E | 1722502.34 | 13.52 | G300E | 0 | 0
783 | Story9 | B12 | 50 MPa RC Beam (25 cm x 25 cm) | Beam | 50MPa | Concrete Rectangular | 250 | 250 | 625 | 7062.5 | 0.44 | 1079.89 | G300E | 2669919.27 | 20.95 | G300E | 391968.75 | 3.08
784 | Story9 | B13 | 50 MPa RC Beam (25 cm x 25 cm) | Beam | 50MPa | Concrete Rectangular | 250 | 250 | 625 | 4662.5 | 0.29 | 712.92 | G300E | 1811964.06 | 14.22 | G300E | 42497.23 | 0.33
785 | Story9 | B14 | 50 MPa RC Beam (25 cm x 25 cm) | Beam | 50MPa | Concrete Rectangular | 250 | 250 | 625 | 7062.5 | 0.44 | 1079.89 | G300E | 2956539.06 | 23.2 | G300E | 779817.71 | 6.12
786 | Story9 | B15 | 50 MPa RC Beam (25 cm x 25 cm) | Beam | 50MPa | Concrete Rectangular | 250 | 250 | 625 | 4662.5 | 0.29 | 712.92 | G300E | 1292969.53 | 10.15 | G300E | 776306.25 | 6.09
787 | Story9 | B16 | 50 MPa RC Beam (25 cm x 25 cm) | Beam | 50MPa | Concrete Rectangular | 250 | 250 | 625 | 4662.5 | 0.29 | 712.92 | G300E | 1272862.5 | 9.99 | G300E | 775432.03 | 6.08
788 | Story9 | B17 | 50 MPa RC Beam (25 cm x 25 cm) | Beam | 50MPa | Concrete Rectangular | 250 | 250 | 625 | 7062.5 | 0.44 | 1079.89 | G300E | 3573625 | 28.04 | G300E | 42914.99 | 0.34
789 | Story9 | B18 | 50 MPa RC Beam (25 cm x 25 cm) | Beam | 50MPa | Concrete Rectangular | 250 | 250 | 625 | 4662.5 | 0.29 | 712.92 | G300E | 1860628.91 | 14.6 | G300E | 21248.62 | 0.17
790 | Story9 | B19 | 50 MPa RC Beam (25 cm x 25 cm) | Beam | 50MPa | Concrete Rectangular | 250 | 250 | 625 | 7062.5 | 0.44 | 1079.89 | G300E | 2927406.25 | 22.97 | G300E | 0 | 0
791 | Story9 | B2 | 50 MPa RC Beam (25 cm x 25 cm) | Beam | 50MPa | Concrete Rectangular | 250 | 250 | 625 | 7062.5 | 0.44 | 1079.89 | G300E | 2956244.79 | 23.2 | G300E | 779817.71 | 6.12
792 | Story9 | B20 | 50 MPa RC Beam (25 cm x 25 cm) | Beam | 50MPa | Concrete Rectangular | 250 | 250 | 625 | 4662.5 | 0.29 | 712.92 | G300E | 1735324.22 | 13.62 | G300E | 0 | 0
793 | Story9 | B21 | 50 MPa RC Beam (25 cm x 25 cm) | Beam | 50MPa | Concrete Rectangular | 250 | 250 | 625 | 7062.5 | 0.44 | 1079.89 | G300E | 2566924.48 | 20.14 | G300E | 42914.99 | 0.34
794 | Story9 | B22 | 50 MPa RC Beam (25 cm x 25 cm) | Beam | 50MPa | Concrete Rectangular | 250 | 250 | 625 | 4800 | 0.3 | 733.94 | G300E | 1703360 | 13.37 | G300E | 648000 | 5.08
795 | Story9 | B23 | 50 MPa RC Beam (25 cm x 25 cm) | Beam | 50MPa | Concrete Rectangular | 250 | 250 | 625 | 7062.5 | 0.44 | 1079.89 | G300E | 2898861.98 | 22.75 | G300E | 587953.12 | 4.61
796 | Story9 | B24 | 50 MPa RC Beam (25 cm x 25 cm) | Beam | 50MPa | Concrete Rectangular | 250 | 250 | 625 | 4800 | 0.3 | 733.94 | G300E | 1820700 | 14.29 | G300E | 799200 | 6.27
797 | Story9 | B25 | 50 MPa RC Beam (25 cm x 25 cm) | Beam | 50MPa | Concrete Rectangular | 250 | 250 | 625 | 7062.5 | 0.44 | 1079.89 | G300E | 3078955.73 | 24.16 | G300E | 21457.49 | 0.17
798 | Story9 | B26 | 50 MPa RC Beam (25 cm x 25 cm) | Beam | 50MPa | Concrete Rectangular | 250 | 250 | 625 | 4662.5 | 0.29 | 712.92 | G300E | 1734158.59 | 13.61 | G300E | 0 | 0
799 | Story9 | B27 | 50 MPa RC Beam (25 cm x 25 cm) | Beam | 50MPa | Concrete Rectangular | 250 | 250 | 625 | 7062.5 | 0.44 | 1079.89 | G300E | 2927994.79 | 22.97 | G300E | 0 | 0
800 | Story9 | B28 | 50 MPa RC Beam (25 cm x 25 cm) | Beam | 50MPa | Concrete Rectangular | 250 | 250 | 625 | 4662.5 | 0.29 | 712.92 | G300E | 1860920.31 | 14.6 | G300E | 21248.62 | 0.17
801 | Story9 | B29 | 50 MPa RC Beam (25 cm x 25 cm) | Beam | 50MPa | Concrete Rectangular | 250 | 250 | 625 | 7062.5 | 0.44 | 1079.89 | G300E | 3573919.27 | 28.04 | G300E | 42914.99 | 0.34
802 | Story9 | B3 | 50 MPa RC Beam (25 cm x 25 cm) | Beam | 50MPa | Concrete Rectangular | 250 | 250 | 625 | 4662.5 | 0.29 | 712.92 | G300E | 1811964.06 | 14.22 | G300E | 42497.23 | 0.33
803 | Story9 | B30 | 50 MPa RC Beam (25 cm x 25 cm) | Beam | 50MPa | Concrete Rectangular | 250 | 250 | 625 | 4662.5 | 0.29 | 712.92 | G300E | 1272862.5 | 9.99 | G300E | 774557.81 | 6.08
804 | Story9 | B31 | 50 MPa RC Beam (25 cm x 25 cm) | Beam | 50MPa | Concrete Rectangular | 250 | 250 | 625 | 4662.5 | 0.29 | 712.92 | G300E | 1264703.12 | 9.92 | G300E | 776306.25 | 6.09
805 | Story9 | B32 | 50 MPa RC Beam (25 cm x 25 cm) | Beam | 50MPa | Concrete Rectangular | 250 | 250 | 625 | 7062.5 | 0.44 | 1079.89 | G300E | 3733708.33 | 29.3 | G300E | 85829.97 | 0.67
806 | Story9 | B33 | 50 MPa RC Beam (25 cm x 25 cm) | Beam | 50MPa | Concrete Rectangular | 250 | 250 | 625 | 4662.5 | 0.29 | 712.92 | G300E | 1800307.81 | 14.13 | G300E | 0 | 0
807 | Story9 | B34 | 50 MPa RC Beam (25 cm x 25 cm) | Beam | 50MPa | Concrete Rectangular | 250 | 250 | 625 | 7062.5 | 0.44 | 1079.89 | G300E | 3274940.1 | 25.7 | G300E | 0 | 0
808 | Story9 | B35 | 50 MPa RC Beam (25 cm x 25 cm) | Beam | 50MPa | Concrete Rectangular | 250 | 250 | 625 | 4662.5 | 0.29 | 712.92 | G300E | 1616430.47 | 12.68 | G300E | 0 | 0
809 | Story9 | B36 | 50 MPa RC Beam (25 cm x 25 cm) | Beam | 50MPa | Concrete Rectangular | 250 | 250 | 625 | 7200 | 0.45 | 1100.92 | G300E | 3450900 | 27.08 | G300E | 399600 | 3.14
810 | Story9 | B4 | 50 MPa RC Beam (25 cm x 25 cm) | Beam | 50MPa | Concrete Rectangular | 250 | 250 | 625 | 7062.5 | 0.44 | 1079.89 | G300E | 2671390.62 | 20.96 | G300E | 391968.75 | 3.08
811 | Story9 | B40 | 50 MPa RC Beam (25 cm x 25 cm) | Beam | 50MPa | Concrete Rectangular | 250 | 250 | 625 | 7062.5 | 0.44 | 1079.89 | G300E | 3373520.83 | 26.47 | G300E | 391968.75 | 3.08
812 | Story9 | B41 | 50 MPa RC Beam (25 cm x 25 cm) | Beam | 50MPa | Concrete Rectangular | 250 | 250 | 625 | 4662.5 | 0.29 | 712.92 | G300E | 1616721.88 | 12.69 | G300E | 0 | 0
813 | Story9 | B42 | 50 MPa RC Beam (25 cm x 25 cm) | Beam | 50MPa | Concrete Rectangular | 250 | 250 | 625 | 7062.5 | 0.44 | 1079.89 | G300E | 3275234.38 | 25.7 | G300E | 0 | 0
814 | Story9 | B43 | 50 MPa RC Beam (25 cm x 25 cm) | Beam | 50MPa | Concrete Rectangular | 250 | 250 | 625 | 4662.5 | 0.29 | 712.92 | G300E | 1800599.22 | 14.13 | G300E | 0 | 0
815 | Story9 | B44 | 50 MPa RC Beam (25 cm x 25 cm) | Beam | 50MPa | Concrete Rectangular | 250 | 250 | 625 | 7062.5 | 0.44 | 1079.89 | G300E | 3733414.06 | 29.29 | G300E | 85829.97 | 0.67
816 | Story9 | B45 | 50 MPa RC Beam (25 cm x 25 cm) | Beam | 50MPa | Concrete Rectangular | 250 | 250 | 625 | 4662.5 | 0.29 | 712.92 | G300E | 1264703.12 | 9.92 | G300E | 776306.25 | 6.09
817 | Story9 | B46 | 50 MPa RC Beam (25 cm x 25 cm) | Beam | 50MPa | Concrete Rectangular | 250 | 250 | 625 | 4662.5 | 0.29 | 712.92 | G300E | 1273153.91 | 9.99 | G300E | 775432.03 | 6.08
818 | Story9 | B47 | 50 MPa RC Beam (25 cm x 25 cm) | Beam | 50MPa | Concrete Rectangular | 250 | 250 | 625 | 7062.5 | 0.44 | 1079.89 | G300E | 3733708.33 | 29.3 | G300E | 85829.97 | 0.67
819 | Story9 | B48 | 50 MPa RC Beam (25 cm x 25 cm) | Beam | 50MPa | Concrete Rectangular | 250 | 250 | 625 | 4662.5 | 0.29 | 712.92 | G300E | 1860920.31 | 14.6 | G300E | 21248.62 | 0.17
820 | Story9 | B49 | 50 MPa RC Beam (25 cm x 25 cm) | Beam | 50MPa | Concrete Rectangular | 250 | 250 | 625 | 7062.5 | 0.44 | 1079.89 | G300E | 3274940.1 | 25.7 | G300E | 0 | 0
821 | Story9 | B5 | 50 MPa RC Beam (25 cm x 25 cm) | Beam | 50MPa | Concrete Rectangular | 250 | 250 | 625 | 4662.5 | 0.29 | 712.92 | G300E | 1733867.19 | 13.6 | G300E | 42497.23 | 0.33
822 | Story9 | B50 | 50 MPa RC Beam (25 cm x 25 cm) | Beam | 50MPa | Concrete Rectangular | 250 | 250 | 625 | 4662.5 | 0.29 | 712.92 | G300E | 1734158.59 | 13.61 | G300E | 0 | 0
823 | Story9 | B51 | 50 MPa RC Beam (25 cm x 25 cm) | Beam | 50MPa | Concrete Rectangular | 250 | 250 | 625 | 7200 | 0.45 | 1100.92 | G300E | 3442200 | 27.01 | G300E | 399600 | 3.14
824 | Story9 | B52 | 50 MPa RC Beam (25 cm x 25 cm) | Beam | 50MPa | Concrete Rectangular | 250 | 250 | 625 | 4662.5 | 0.29 | 712.92 | G300E | 1771750 | 13.9 | G300E | 679267.97 | 5.33
825 | Story9 | B54 | 50 MPa RC Beam (25 cm x 25 cm) | Beam | 50MPa | Concrete Rectangular | 250 | 250 | 625 | 4662.5 | 0.29 | 712.92 | G300E | 1771750 | 13.9 | G300E | 679267.97 | 5.33
826 | Story9 | B55 | 50 MPa RC Beam (25 cm x 25 cm) | Beam | 50MPa | Concrete Rectangular | 250 | 250 | 625 | 7062.5 | 0.44 | 1079.89 | G300E | 3376463.54 | 26.49 | G300E | 391968.75 | 3.08
827 | Story9 | B56 | 50 MPa RC Beam (25 cm x 25 cm) | Beam | 50MPa | Concrete Rectangular | 250 | 250 | 625 | 4662.5 | 0.29 | 712.92 | G300E | 1734158.59 | 13.61 | G300E | 0 | 0
828 | Story9 | B57 | 50 MPa RC Beam (25 cm x 25 cm) | Beam | 50MPa | Concrete Rectangular | 250 | 250 | 625 | 7062.5 | 0.44 | 1079.89 | G300E | 3275234.38 | 25.7 | G300E | 0 | 0
829 | Story9 | B58 | 50 MPa RC Beam (25 cm x 25 cm) | Beam | 50MPa | Concrete Rectangular | 250 | 250 | 625 | 4662.5 | 0.29 | 712.92 | G300E | 1860920.31 | 14.6 | G300E | 21248.62 | 0.17
830 | Story9 | B59 | 50 MPa RC Beam (25 cm x 25 cm) | Beam | 50MPa | Concrete Rectangular | 250 | 250 | 625 | 7062.5 | 0.44 | 1079.89 | G300E | 3733414.06 | 29.29 | G300E | 85829.97 | 0.67
831 | Story9 | B6 | 50 MPa RC Beam (25 cm x 25 cm) | Beam | 50MPa | Concrete Rectangular | 250 | 250 | 625 | 7062.5 | 0.44 | 1079.89 | G300E | 2737013.02 | 21.48 | G300E | 489960.94 | 3.84
832 | Story9 | B60 | 50 MPa RC Beam (25 cm x 25 cm) | Beam | 50MPa | Concrete Rectangular | 250 | 250 | 625 | 4662.5 | 0.29 | 712.92 | G300E | 1272862.5 | 9.99 | G300E | 774557.81 | 6.08
833 | Story9 | B61 | 50 MPa RC Beam (25 cm x 25 cm) | Beam | 50MPa | Concrete Rectangular | 250 | 250 | 625 | 4662.5 | 0.29 | 712.92 | G300E | 1292969.53 | 10.15 | G300E | 776306.25 | 6.09
834 | Story9 | B62 | 50 MPa RC Beam (25 cm x 25 cm) | Beam | 50MPa | Concrete Rectangular | 250 | 250 | 625 | 7062.5 | 0.44 | 1079.89 | G300E | 3573919.27 | 28.04 | G300E | 42914.99 | 0.34
835 | Story9 | B63 | 50 MPa RC Beam (25 cm x 25 cm) | Beam | 50MPa | Concrete Rectangular | 250 | 250 | 625 | 4662.5 | 0.29 | 712.92 | G300E | 1811964.06 | 14.22 | G300E | 42497.23 | 0.33
836 | Story9 | B64 | 50 MPa RC Beam (25 cm x 25 cm) | Beam | 50MPa | Concrete Rectangular | 250 | 250 | 625 | 7062.5 | 0.44 | 1079.89 | G300E | 2927994.79 | 22.97 | G300E | 0 | 0
837 | Story9 | B65 | 50 MPa RC Beam (25 cm x 25 cm) | Beam | 50MPa | Concrete Rectangular | 250 | 250 | 625 | 4662.5 | 0.29 | 712.92 | G300E | 1722210.94 | 13.51 | G300E | 0 | 0
838 | Story9 | B66 | 50 MPa RC Beam (25 cm x 25 cm) | Beam | 50MPa | Concrete Rectangular | 250 | 250 | 625 | 7062.5 | 0.44 | 1079.89 | G300E | 3079544.27 | 24.16 | G300E | 21457.49 | 0.17
839 | Story9 | B67 | 50 MPa RC Beam (25 cm x 25 cm) | Beam | 50MPa | Concrete Rectangular | 250 | 250 | 625 | 4662.5 | 0.29 | 712.92 | G300E | 1864125.78 | 14.63 | G300E | 0 | 0
840 | Story9 | B68 | 50 MPa RC Beam (25 cm x 25 cm) | Beam | 50MPa | Concrete Rectangular | 250 | 250 | 625 | 7062.5 | 0.44 | 1079.89 | G300E | 2894447.92 | 22.71 | G300E | 587953.12 | 4.61
841 | Story9 | B69 | 50 MPa RC Beam (25 cm x 25 cm) | Beam | 50MPa | Concrete Rectangular | 250 | 250 | 625 | 4662.5 | 0.29 | 712.92 | G300E | 1864125.78 | 14.63 | G300E | 0 | 0
842 | Story9 | B7 | 50 MPa RC Beam (25 cm x 25 cm) | Beam | 50MPa | Concrete Rectangular | 250 | 250 | 625 | 4662.5 | 0.29 | 712.92 | G300E | 1868205.47 | 14.66 | G300E | 0 | 0
843 | Story9 | B70 | 50 MPa RC Beam (25 cm x 25 cm) | Beam | 50MPa | Concrete Rectangular | 250 | 250 | 625 | 7062.5 | 0.44 | 1079.89 | G300E | 3079544.27 | 24.16 | G300E | 21457.49 | 0.17
844 | Story9 | B71 | 50 MPa RC Beam (25 cm x 25 cm) | Beam | 50MPa | Concrete Rectangular | 250 | 250 | 625 | 4662.5 | 0.29 | 712.92 | G300E | 1722210.94 | 13.51 | G300E | 0 | 0
845 | Story9 | B72 | 50 MPa RC Beam (25 cm x 25 cm) | Beam | 50MPa | Concrete Rectangular | 250 | 250 | 625 | 7062.5 | 0.44 | 1079.89 | G300E | 2927994.79 | 22.97 | G300E | 0 | 0
846 | Story9 | B73 | 50 MPa RC Beam (25 cm x 25 cm) | Beam | 50MPa | Concrete Rectangular | 250 | 250 | 625 | 4662.5 | 0.29 | 712.92 | G300E | 1811964.06 | 14.22 | G300E | 42497.23 | 0.33
847 | Story9 | B74 | 50 MPa RC Beam (25 cm x 25 cm) | Beam | 50MPa | Concrete Rectangular | 250 | 250 | 625 | 7062.5 | 0.44 | 1079.89 | G300E | 3573919.27 | 28.04 | G300E | 42914.99 | 0.34
848 | Story9 | B75 | 50 MPa RC Beam (25 cm x 25 cm) | Beam | 50MPa | Concrete Rectangular | 250 | 250 | 625 | 4662.5 | 0.29 | 712.92 | G300E | 1292969.53 | 10.15 | G300E | 776306.25 | 6.09
849 | Story9 | B76 | 50 MPa RC Beam (25 cm x 25 cm) | Beam | 50MPa | Concrete Rectangular | 250 | 250 | 625 | 7062.5 | 0.44 | 1079.89 | G300E | 2956833.33 | 23.2 | G300E | 779817.71 | 6.12
850 | Story9 | B77 | 50 MPa RC Beam (25 cm x 25 cm) | Beam | 50MPa | Concrete Rectangular | 250 | 250 | 625 | 7062.5 | 0.44 | 1079.89 | G300E | 2669919.27 | 20.95 | G300E | 391968.75 | 3.08
851 | Story9 | B78 | 50 MPa RC Beam (25 cm x 25 cm) | Beam | 50MPa | Concrete Rectangular | 250 | 250 | 625 | 7062.5 | 0.44 | 1079.89 | G300E | 2659325.52 | 20.87 | G300E | 391968.75 | 3.08
852 | Story9 | B79 | 50 MPa RC Beam (25 cm x 25 cm) | Beam | 50MPa | Concrete Rectangular | 250 | 250 | 625 | 7062.5 | 0.44 | 1079.89 | G300E | 2538380.21 | 19.92 | G300E | 587953.12 | 4.61
853 | Story9 | B8 | 50 MPa RC Beam (25 cm x 25 cm) | Beam | 50MPa | Concrete Rectangular | 250 | 250 | 625 | 7062.5 | 0.44 | 1079.89 | G300E | 2538968.75 | 19.92 | G300E | 587953.12 | 4.61
854 | Story9 | B80 | 50 MPa RC Beam (25 cm x 25 cm) | Beam | 50MPa | Concrete Rectangular | 250 | 250 | 625 | 7062.5 | 0.44 | 1079.89 | G300E | 2659325.52 | 20.87 | G300E | 391968.75 | 3.08
855 | Story9 | B81 | 50 MPa RC Beam (25 cm x 25 cm) | Beam | 50MPa | Concrete Rectangular | 250 | 250 | 625 | 7062.5 | 0.44 | 1079.89 | G300E | 2669919.27 | 20.95 | G300E | 391968.75 | 3.08
856 | Story9 | B82 | 50 MPa RC Beam (25 cm x 25 cm) | Beam | 50MPa | Concrete Rectangular | 250 | 250 | 625 | 7062.5 | 0.44 | 1079.89 | G300E | 2956539.06 | 23.2 | G300E | 779817.71 | 6.12
857 | Story9 | B9 | 50 MPa RC Beam (25 cm x 25 cm) | Beam | 50MPa | Concrete Rectangular | 250 | 250 | 625 | 4662.5 | 0.29 | 712.92 | G300E | 1862668.75 | 14.62 | G300E | 0 | 0

## Columns
| Story | Label | Section | Structural_Element_Type | Material | Cross_Section_Type | Width_(mm) | Depth_(mm) | Area_(cm^2) | Length_(mm) | Volume_(m^3) | Mass_(kg) | Long._Rebar_Material | Long._Rebar_Volume_(mm^3) | Long._Rebar_Mass_(kg) | Tran._Rebar_Material | Tran._Rebar_Volume_(mm^3) | Tran._Rebar_Mass_(kg)
0 | Story1 | C1 | 50 MPa RC Column (37.5 cm x 37.5 cm) | Column | 50MPa | Concrete Rectangular | 375 | 375 | 1406.3 | 3250 | 0.46 | 1118.12 | G300E | 4569500 | 35.85 | G300E | 0 | 0
1 | Story1 | C10 | 50 MPa RC Column (37.5 cm x 37.5 cm) | Column | 50MPa | Concrete Rectangular | 375 | 375 | 1406.3 | 3225 | 0.45 | 1109.52 | G300E | 28621875 | 224.58 | G300E | 0 | 0
2 | Story1 | C11 | 50 MPa RC Column (37.5 cm x 37.5 cm) | Column | 50MPa | Concrete Rectangular | 375 | 375 | 1406.3 | 3225 | 0.45 | 1109.52 | G300E | 23870375 | 187.3 | G300E | 0 | 0
3 | Story1 | C12 | 50 MPa RC Column (37.5 cm x 37.5 cm) | Column | 50MPa | Concrete Rectangular | 375 | 375 | 1406.3 | 3225 | 0.45 | 1109.52 | G300E | 4534350 | 35.58 | G300E | 0 | 0
4 | Story1 | C13 | 50 MPa RC Column (37.5 cm x 37.5 cm) | Column | 50MPa | Concrete Rectangular | 375 | 375 | 1406.3 | 3225 | 0.45 | 1109.52 | G300E | 4534350 | 35.58 | G300E | 0 | 0
5 | Story1 | C14 | 50 MPa RC Column (37.5 cm x 37.5 cm) | Column | 50MPa | Concrete Rectangular | 375 | 375 | 1406.3 | 3225 | 0.45 | 1109.52 | G300E | 23891875 | 187.46 | G300E | 0 | 0
6 | Story1 | C15 | 50 MPa RC Column (37.5 cm x 37.5 cm) | Column | 50MPa | Concrete Rectangular | 375 | 375 | 1406.3 | 3225 | 0.45 | 1109.52 | G300E | 28630475 | 224.65 | G300E | 0 | 0
7 | Story1 | C16 | 50 MPa RC Column (37.5 cm x 37.5 cm) | Column | 50MPa | Concrete Rectangular | 375 | 375 | 1406.3 | 3225 | 0.45 | 1109.52 | G300E | 4534350 | 35.58 | G300E | 0 | 0
8 | Story1 | C17 | 50 MPa RC Column (37.5 cm x 37.5 cm) | Column | 50MPa | Concrete Rectangular | 375 | 375 | 1406.3 | 3225 | 0.45 | 1109.52 | G300E | 4534350 | 35.58 | G300E | 0 | 0
9 | Story1 | C18 | 50 MPa RC Column (37.5 cm x 37.5 cm) | Column | 50MPa | Concrete Rectangular | 375 | 375 | 1406.3 | 3225 | 0.45 | 1109.52 | G300E | 16979625 | 133.23 | G300E | 0 | 0
10 | Story1 | C19 | 50 MPa RC Column (37.5 cm x 37.5 cm) | Column | 50MPa | Concrete Rectangular | 375 | 375 | 1406.3 | 3225 | 0.45 | 1109.52 | G300E | 9991050 | 78.39 | G300E | 0 | 0
11 | Story1 | C2 | 50 MPa RC Column (37.5 cm x 37.5 cm) | Column | 50MPa | Concrete Rectangular | 375 | 375 | 1406.3 | 3225 | 0.45 | 1109.52 | G300E | 4534350 | 35.58 | G300E | 0 | 0
12 | Story1 | C22 | 50 MPa RC Column (37.5 cm x 37.5 cm) | Column | 50MPa | Concrete Rectangular | 375 | 375 | 1406.3 | 3225 | 0.45 | 1109.52 | G300E | 9993200 | 78.41 | G300E | 0 | 0
13 | Story1 | C23 | 50 MPa RC Column (37.5 cm x 37.5 cm) | Column | 50MPa | Concrete Rectangular | 375 | 375 | 1406.3 | 3225 | 0.45 | 1109.52 | G300E | 16982850 | 133.25 | G300E | 0 | 0
14 | Story1 | C24 | 50 MPa RC Column (37.5 cm x 37.5 cm) | Column | 50MPa | Concrete Rectangular | 375 | 375 | 1406.3 | 3225 | 0.45 | 1109.52 | G300E | 4534350 | 35.58 | G300E | 0 | 0
15 | Story1 | C25 | 50 MPa RC Column (37.5 cm x 37.5 cm) | Column | 50MPa | Concrete Rectangular | 375 | 375 | 1406.3 | 3225 | 0.45 | 1109.52 | G300E | 4534350 | 35.58 | G300E | 0 | 0
16 | Story1 | C26 | 50 MPa RC Column (37.5 cm x 37.5 cm) | Column | 50MPa | Concrete Rectangular | 375 | 375 | 1406.3 | 3225 | 0.45 | 1109.52 | G300E | 16982850 | 133.25 | G300E | 0 | 0
17 | Story1 | C27 | 50 MPa RC Column (37.5 cm x 37.5 cm) | Column | 50MPa | Concrete Rectangular | 375 | 375 | 1406.3 | 3225 | 0.45 | 1109.52 | G300E | 9992125 | 78.4 | G300E | 0 | 0
18 | Story1 | C3 | 50 MPa RC Column (37.5 cm x 37.5 cm) | Column | 50MPa | Concrete Rectangular | 375 | 375 | 1406.3 | 3225 | 0.45 | 1109.52 | G300E | 4534350 | 35.58 | G300E | 0 | 0
19 | Story1 | C30 | 50 MPa RC Column (37.5 cm x 37.5 cm) | Column | 50MPa | Concrete Rectangular | 375 | 375 | 1406.3 | 3225 | 0.45 | 1109.52 | G300E | 9995350 | 78.43 | G300E | 0 | 0
20 | Story1 | C31 | 50 MPa RC Column (37.5 cm x 37.5 cm) | Column | 50MPa | Concrete Rectangular | 375 | 375 | 1406.3 | 3225 | 0.45 | 1109.52 | G300E | 16982850 | 133.25 | G300E | 0 | 0
21 | Story1 | C32 | 50 MPa RC Column (37.5 cm x 37.5 cm) | Column | 50MPa | Concrete Rectangular | 375 | 375 | 1406.3 | 3225 | 0.45 | 1109.52 | G300E | 4534350 | 35.58 | G300E | 0 | 0
22 | Story1 | C33 | 50 MPa RC Column (37.5 cm x 37.5 cm) | Column | 50MPa | Concrete Rectangular | 375 | 375 | 1406.3 | 3225 | 0.45 | 1109.52 | G300E | 4534350 | 35.58 | G300E | 0 | 0
23 | Story1 | C34 | 50 MPa RC Column (37.5 cm x 37.5 cm) | Column | 50MPa | Concrete Rectangular | 375 | 375 | 1406.3 | 3225 | 0.45 | 1109.52 | G300E | 28631550 | 224.65 | G300E | 0 | 0
24 | Story1 | C35 | 50 MPa RC Column (37.5 cm x 37.5 cm) | Column | 50MPa | Concrete Rectangular | 375 | 375 | 1406.3 | 3225 | 0.45 | 1109.52 | G300E | 23891875 | 187.46 | G300E | 0 | 0
25 | Story1 | C36 | 50 MPa RC Column (37.5 cm x 37.5 cm) | Column | 50MPa | Concrete Rectangular | 375 | 375 | 1406.3 | 3225 | 0.45 | 1109.52 | G300E | 4534350 | 35.58 | G300E | 0 | 0
26 | Story1 | C37 | 50 MPa RC Column (37.5 cm x 37.5 cm) | Column | 50MPa | Concrete Rectangular | 375 | 375 | 1406.3 | 3225 | 0.45 | 1109.52 | G300E | 4534350 | 35.58 | G300E | 0 | 0
27 | Story1 | C38 | 50 MPa RC Column (37.5 cm x 37.5 cm) | Column | 50MPa | Concrete Rectangular | 375 | 375 | 1406.3 | 3225 | 0.45 | 1109.52 | G300E | 23891875 | 187.46 | G300E | 0 | 0
28 | Story1 | C39 | 50 MPa RC Column (37.5 cm x 37.5 cm) | Column | 50MPa | Concrete Rectangular | 375 | 375 | 1406.3 | 3225 | 0.45 | 1109.52 | G300E | 28631550 | 224.65 | G300E | 0 | 0
29 | Story1 | C4 | 50 MPa RC Column (37.5 cm x 37.5 cm) | Column | 50MPa | Concrete Rectangular | 375 | 375 | 1406.3 | 3225 | 0.45 | 1109.52 | G300E | 4534350 | 35.58 | G300E | 0 | 0
30 | Story1 | C40 | 50 MPa RC Column (37.5 cm x 37.5 cm) | Column | 50MPa | Concrete Rectangular | 375 | 375 | 1406.3 | 3225 | 0.45 | 1109.52 | G300E | 4534350 | 35.58 | G300E | 0 | 0
31 | Story1 | C41 | 50 MPa RC Column (37.5 cm x 37.5 cm) | Column | 50MPa | Concrete Rectangular | 375 | 375 | 1406.3 | 3250 | 0.46 | 1118.12 | G300E | 4569500 | 35.85 | G300E | 0 | 0
32 | Story1 | C42 | 50 MPa RC Column (37.5 cm x 37.5 cm) | Column | 50MPa | Concrete Rectangular | 375 | 375 | 1406.3 | 3225 | 0.45 | 1109.52 | G300E | 4534350 | 35.58 | G300E | 0 | 0
33 | Story1 | C43 | 50 MPa RC Column (37.5 cm x 37.5 cm) | Column | 50MPa | Concrete Rectangular | 375 | 375 | 1406.3 | 3225 | 0.45 | 1109.52 | G300E | 4534350 | 35.58 | G300E | 0 | 0
34 | Story1 | C44 | 50 MPa RC Column (37.5 cm x 37.5 cm) | Column | 50MPa | Concrete Rectangular | 375 | 375 | 1406.3 | 3225 | 0.45 | 1109.52 | G300E | 4534350 | 35.58 | G300E | 0 | 0
35 | Story1 | C45 | 50 MPa RC Column (37.5 cm x 37.5 cm) | Column | 50MPa | Concrete Rectangular | 375 | 375 | 1406.3 | 3225 | 0.45 | 1109.52 | G300E | 4534350 | 35.58 | G300E | 0 | 0
36 | Story1 | C46 | 50 MPa RC Column (37.5 cm x 37.5 cm) | Column | 50MPa | Concrete Rectangular | 375 | 375 | 1406.3 | 3225 | 0.45 | 1109.52 | G300E | 4534350 | 35.58 | G300E | 0 | 0
37 | Story1 | C47 | 50 MPa RC Column (37.5 cm x 37.5 cm) | Column | 50MPa | Concrete Rectangular | 375 | 375 | 1406.3 | 3225 | 0.45 | 1109.52 | G300E | 4534350 | 35.58 | G300E | 0 | 0
38 | Story1 | C48 | 50 MPa RC Column (37.5 cm x 37.5 cm) | Column | 50MPa | Concrete Rectangular | 375 | 375 | 1406.3 | 3250 | 0.46 | 1118.12 | G300E | 4569500 | 35.85 | G300E | 0 | 0
39 | Story1 | C5 | 50 MPa RC Column (37.5 cm x 37.5 cm) | Column | 50MPa | Concrete Rectangular | 375 | 375 | 1406.3 | 3225 | 0.45 | 1109.52 | G300E | 4534350 | 35.58 | G300E | 0 | 0
40 | Story1 | C6 | 50 MPa RC Column (37.5 cm x 37.5 cm) | Column | 50MPa | Concrete Rectangular | 375 | 375 | 1406.3 | 3225 | 0.45 | 1109.52 | G300E | 4534350 | 35.58 | G300E | 0 | 0
41 | Story1 | C7 | 50 MPa RC Column (37.5 cm x 37.5 cm) | Column | 50MPa | Concrete Rectangular | 375 | 375 | 1406.3 | 3225 | 0.45 | 1109.52 | G300E | 4534350 | 35.58 | G300E | 0 | 0
42 | Story1 | C8 | 50 MPa RC Column (37.5 cm x 37.5 cm) | Column | 50MPa | Concrete Rectangular | 375 | 375 | 1406.3 | 3250 | 0.46 | 1118.12 | G300E | 4569500 | 35.85 | G300E | 0 | 0
43 | Story1 | C9 | 50 MPa RC Column (37.5 cm x 37.5 cm) | Column | 50MPa | Concrete Rectangular | 375 | 375 | 1406.3 | 3225 | 0.45 | 1109.52 | G300E | 4534350 | 35.58 | G300E | 0 | 0
44 | Story10 | C1 | 50 MPa RC Column (25 cm x 25 cm) | Column | 50MPa | Concrete Rectangular | 250 | 250 | 625 | 3250 | 0.2 | 496.94 | G300E | 3032250 | 23.79 | G300E | 0 | 0
45 | Story10 | C10 | 50 MPa RC Column (25 cm x 25 cm) | Column | 50MPa | Concrete Rectangular | 250 | 250 | 625 | 3225 | 0.2 | 493.12 | G300E | 2015625 | 15.82 | G300E | 0 | 0
46 | Story10 | C11 | 50 MPa RC Column (25 cm x 25 cm) | Column | 50MPa | Concrete Rectangular | 250 | 250 | 625 | 3225 | 0.2 | 493.12 | G300E | 2015625 | 15.82 | G300E | 0 | 0
47 | Story10 | C12 | 50 MPa RC Column (25 cm x 25 cm) | Column | 50MPa | Concrete Rectangular | 250 | 250 | 625 | 3225 | 0.2 | 493.12 | G300E | 5767375 | 45.25 | G300E | 469237.5 | 3.68
48 | Story10 | C13 | 50 MPa RC Column (25 cm x 25 cm) | Column | 50MPa | Concrete Rectangular | 250 | 250 | 625 | 3225 | 0.2 | 493.12 | G300E | 5707175 | 44.78 | G300E | 469237.5 | 3.68
49 | Story10 | C14 | 50 MPa RC Column (25 cm x 25 cm) | Column | 50MPa | Concrete Rectangular | 250 | 250 | 625 | 3225 | 0.2 | 493.12 | G300E | 2015625 | 15.82 | G300E | 0 | 0
50 | Story10 | C15 | 50 MPa RC Column (25 cm x 25 cm) | Column | 50MPa | Concrete Rectangular | 250 | 250 | 625 | 3225 | 0.2 | 493.12 | G300E | 2015625 | 15.82 | G300E | 0 | 0
51 | Story10 | C16 | 50 MPa RC Column (25 cm x 25 cm) | Column | 50MPa | Concrete Rectangular | 250 | 250 | 625 | 3225 | 0.2 | 493.12 | G300E | 2015625 | 15.82 | G300E | 0 | 0
52 | Story10 | C17 | 50 MPa RC Column (25 cm x 25 cm) | Column | 50MPa | Concrete Rectangular | 250 | 250 | 625 | 3225 | 0.2 | 493.12 | G300E | 2015625 | 15.82 | G300E | 0 | 0
53 | Story10 | C18 | 50 MPa RC Column (25 cm x 25 cm) | Column | 50MPa | Concrete Rectangular | 250 | 250 | 625 | 3225 | 0.2 | 493.12 | G300E | 2042500 | 16.03 | G300E | 0 | 0
54 | Story10 | C19 | 50 MPa RC Column (25 cm x 25 cm) | Column | 50MPa | Concrete Rectangular | 250 | 250 | 625 | 3225 | 0.2 | 493.12 | G300E | 2658475 | 20.86 | G300E | 0 | 0
55 | Story10 | C2 | 50 MPa RC Column (25 cm x 25 cm) | Column | 50MPa | Concrete Rectangular | 250 | 250 | 625 | 3225 | 0.2 | 493.12 | G300E | 2015625 | 15.82 | G300E | 0 | 0
56 | Story10 | C22 | 50 MPa RC Column (25 cm x 25 cm) | Column | 50MPa | Concrete Rectangular | 250 | 250 | 625 | 3225 | 0.2 | 493.12 | G300E | 2659550 | 20.87 | G300E | 0 | 0
57 | Story10 | C23 | 50 MPa RC Column (25 cm x 25 cm) | Column | 50MPa | Concrete Rectangular | 250 | 250 | 625 | 3225 | 0.2 | 493.12 | G300E | 2042500 | 16.03 | G300E | 0 | 0
58 | Story10 | C24 | 50 MPa RC Column (25 cm x 25 cm) | Column | 50MPa | Concrete Rectangular | 250 | 250 | 625 | 3225 | 0.2 | 493.12 | G300E | 2015625 | 15.82 | G300E | 0 | 0
59 | Story10 | C25 | 50 MPa RC Column (25 cm x 25 cm) | Column | 50MPa | Concrete Rectangular | 250 | 250 | 625 | 3225 | 0.2 | 493.12 | G300E | 2015625 | 15.82 | G300E | 0 | 0
60 | Story10 | C26 | 50 MPa RC Column (25 cm x 25 cm) | Column | 50MPa | Concrete Rectangular | 250 | 250 | 625 | 3225 | 0.2 | 493.12 | G300E | 2042500 | 16.03 | G300E | 0 | 0
61 | Story10 | C27 | 50 MPa RC Column (25 cm x 25 cm) | Column | 50MPa | Concrete Rectangular | 250 | 250 | 625 | 3225 | 0.2 | 493.12 | G300E | 2660625 | 20.88 | G300E | 0 | 0
62 | Story10 | C3 | 50 MPa RC Column (25 cm x 25 cm) | Column | 50MPa | Concrete Rectangular | 250 | 250 | 625 | 3225 | 0.2 | 493.12 | G300E | 2015625 | 15.82 | G300E | 0 | 0
63 | Story10 | C30 | 50 MPa RC Column (25 cm x 25 cm) | Column | 50MPa | Concrete Rectangular | 250 | 250 | 625 | 3225 | 0.2 | 493.12 | G300E | 2660625 | 20.88 | G300E | 0 | 0
64 | Story10 | C31 | 50 MPa RC Column (25 cm x 25 cm) | Column | 50MPa | Concrete Rectangular | 250 | 250 | 625 | 3225 | 0.2 | 493.12 | G300E | 2042500 | 16.03 | G300E | 0 | 0
65 | Story10 | C32 | 50 MPa RC Column (25 cm x 25 cm) | Column | 50MPa | Concrete Rectangular | 250 | 250 | 625 | 3225 | 0.2 | 493.12 | G300E | 2015625 | 15.82 | G300E | 0 | 0
66 | Story10 | C33 | 50 MPa RC Column (25 cm x 25 cm) | Column | 50MPa | Concrete Rectangular | 250 | 250 | 625 | 3225 | 0.2 | 493.12 | G300E | 2015625 | 15.82 | G300E | 0 | 0
67 | Story10 | C34 | 50 MPa RC Column (25 cm x 25 cm) | Column | 50MPa | Concrete Rectangular | 250 | 250 | 625 | 3225 | 0.2 | 493.12 | G300E | 2015625 | 15.82 | G300E | 0 | 0
68 | Story10 | C35 | 50 MPa RC Column (25 cm x 25 cm) | Column | 50MPa | Concrete Rectangular | 250 | 250 | 625 | 3225 | 0.2 | 493.12 | G300E | 2015625 | 15.82 | G300E | 0 | 0
69 | Story10 | C36 | 50 MPa RC Column (25 cm x 25 cm) | Column | 50MPa | Concrete Rectangular | 250 | 250 | 625 | 3225 | 0.2 | 493.12 | G300E | 5724375 | 44.92 | G300E | 469237.5 | 3.68
70 | Story10 | C37 | 50 MPa RC Column (25 cm x 25 cm) | Column | 50MPa | Concrete Rectangular | 250 | 250 | 625 | 3225 | 0.2 | 493.12 | G300E | 5724375 | 44.92 | G300E | 469237.5 | 3.68
71 | Story10 | C38 | 50 MPa RC Column (25 cm x 25 cm) | Column | 50MPa | Concrete Rectangular | 250 | 250 | 625 | 3225 | 0.2 | 493.12 | G300E | 2015625 | 15.82 | G300E | 0 | 0
72 | Story10 | C39 | 50 MPa RC Column (25 cm x 25 cm) | Column | 50MPa | Concrete Rectangular | 250 | 250 | 625 | 3225 | 0.2 | 493.12 | G300E | 2015625 | 15.82 | G300E | 0 | 0
73 | Story10 | C4 | 50 MPa RC Column (25 cm x 25 cm) | Column | 50MPa | Concrete Rectangular | 250 | 250 | 625 | 3225 | 0.2 | 493.12 | G300E | 2015625 | 15.82 | G300E | 0 | 0
74 | Story10 | C40 | 50 MPa RC Column (25 cm x 25 cm) | Column | 50MPa | Concrete Rectangular | 250 | 250 | 625 | 3225 | 0.2 | 493.12 | G300E | 2015625 | 15.82 | G300E | 0 | 0
75 | Story10 | C41 | 50 MPa RC Column (25 cm x 25 cm) | Column | 50MPa | Concrete Rectangular | 250 | 250 | 625 | 3250 | 0.2 | 496.94 | G300E | 3031166.67 | 23.78 | G300E | 0 | 0
76 | Story10 | C42 | 50 MPa RC Column (25 cm x 25 cm) | Column | 50MPa | Concrete Rectangular | 250 | 250 | 625 | 3225 | 0.2 | 493.12 | G300E | 2015625 | 15.82 | G300E | 0 | 0
77 | Story10 | C43 | 50 MPa RC Column (25 cm x 25 cm) | Column | 50MPa | Concrete Rectangular | 250 | 250 | 625 | 3225 | 0.2 | 493.12 | G300E | 2015625 | 15.82 | G300E | 0 | 0
78 | Story10 | C44 | 50 MPa RC Column (25 cm x 25 cm) | Column | 50MPa | Concrete Rectangular | 250 | 250 | 625 | 3225 | 0.2 | 493.12 | G300E | 2015625 | 15.82 | G300E | 0 | 0
79 | Story10 | C45 | 50 MPa RC Column (25 cm x 25 cm) | Column | 50MPa | Concrete Rectangular | 250 | 250 | 625 | 3225 | 0.2 | 493.12 | G300E | 2015625 | 15.82 | G300E | 0 | 0
80 | Story10 | C46 | 50 MPa RC Column (25 cm x 25 cm) | Column | 50MPa | Concrete Rectangular | 250 | 250 | 625 | 3225 | 0.2 | 493.12 | G300E | 2015625 | 15.82 | G300E | 0 | 0
81 | Story10 | C47 | 50 MPa RC Column (25 cm x 25 cm) | Column | 50MPa | Concrete Rectangular | 250 | 250 | 625 | 3225 | 0.2 | 493.12 | G300E | 2015625 | 15.82 | G300E | 0 | 0
82 | Story10 | C48 | 50 MPa RC Column (25 cm x 25 cm) | Column | 50MPa | Concrete Rectangular | 250 | 250 | 625 | 3250 | 0.2 | 496.94 | G300E | 3031166.67 | 23.78 | G300E | 0 | 0
83 | Story10 | C5 | 50 MPa RC Column (25 cm x 25 cm) | Column | 50MPa | Concrete Rectangular | 250 | 250 | 625 | 3225 | 0.2 | 493.12 | G300E | 2015625 | 15.82 | G300E | 0 | 0
84 | Story10 | C6 | 50 MPa RC Column (25 cm x 25 cm) | Column | 50MPa | Concrete Rectangular | 250 | 250 | 625 | 3225 | 0.2 | 493.12 | G300E | 2015625 | 15.82 | G300E | 0 | 0
85 | Story10 | C7 | 50 MPa RC Column (25 cm x 25 cm) | Column | 50MPa | Concrete Rectangular | 250 | 250 | 625 | 3225 | 0.2 | 493.12 | G300E | 2015625 | 15.82 | G300E | 0 | 0
86 | Story10 | C8 | 50 MPa RC Column (25 cm x 25 cm) | Column | 50MPa | Concrete Rectangular | 250 | 250 | 625 | 3250 | 0.2 | 496.94 | G300E | 3031166.67 | 23.78 | G300E | 0 | 0
87 | Story10 | C9 | 50 MPa RC Column (25 cm x 25 cm) | Column | 50MPa | Concrete Rectangular | 250 | 250 | 625 | 3225 | 0.2 | 493.12 | G300E | 2015625 | 15.82 | G300E | 0 | 0
88 | Story11 | C1 | 50 MPa RC Column (25 cm x 25 cm) | Column | 50MPa | Concrete Rectangular | 250 | 250 | 625 | 3250 | 0.2 | 496.94 | G300E | 2031250 | 15.94 | G300E | 0 | 0
89 | Story11 | C10 | 50 MPa RC Column (25 cm x 25 cm) | Column | 50MPa | Concrete Rectangular | 250 | 250 | 625 | 3225 | 0.2 | 493.12 | G300E | 2015625 | 15.82 | G300E | 0 | 0
90 | Story11 | C11 | 50 MPa RC Column (25 cm x 25 cm) | Column | 50MPa | Concrete Rectangular | 250 | 250 | 625 | 3225 | 0.2 | 493.12 | G300E | 2015625 | 15.82 | G300E | 0 | 0
91 | Story11 | C12 | 50 MPa RC Column (25 cm x 25 cm) | Column | 50MPa | Concrete Rectangular | 250 | 250 | 625 | 3225 | 0.2 | 493.12 | G300E | 2871325 | 22.53 | G300E | 0 | 0
92 | Story11 | C13 | 50 MPa RC Column (25 cm x 25 cm) | Column | 50MPa | Concrete Rectangular | 250 | 250 | 625 | 3225 | 0.2 | 493.12 | G300E | 2830475 | 22.21 | G300E | 0 | 0
93 | Story11 | C14 | 50 MPa RC Column (25 cm x 25 cm) | Column | 50MPa | Concrete Rectangular | 250 | 250 | 625 | 3225 | 0.2 | 493.12 | G300E | 2015625 | 15.82 | G300E | 0 | 0
94 | Story11 | C15 | 50 MPa RC Column (25 cm x 25 cm) | Column | 50MPa | Concrete Rectangular | 250 | 250 | 625 | 3225 | 0.2 | 493.12 | G300E | 2015625 | 15.82 | G300E | 0 | 0
95 | Story11 | C16 | 50 MPa RC Column (25 cm x 25 cm) | Column | 50MPa | Concrete Rectangular | 250 | 250 | 625 | 3225 | 0.2 | 493.12 | G300E | 2015625 | 15.82 | G300E | 0 | 0
96 | Story11 | C17 | 50 MPa RC Column (25 cm x 25 cm) | Column | 50MPa | Concrete Rectangular | 250 | 250 | 625 | 3225 | 0.2 | 493.12 | G300E | 2015625 | 15.82 | G300E | 0 | 0
97 | Story11 | C18 | 50 MPa RC Column (25 cm x 25 cm) | Column | 50MPa | Concrete Rectangular | 250 | 250 | 625 | 3225 | 0.2 | 493.12 | G300E | 2015625 | 15.82 | G300E | 0 | 0
98 | Story11 | C19 | 50 MPa RC Column (25 cm x 25 cm) | Column | 50MPa | Concrete Rectangular | 250 | 250 | 625 | 3225 | 0.2 | 493.12 | G300E | 2015625 | 15.82 | G300E | 0 | 0
99 | Story11 | C2 | 50 MPa RC Column (25 cm x 25 cm) | Column | 50MPa | Concrete Rectangular | 250 | 250 | 625 | 3225 | 0.2 | 493.12 | G300E | 2015625 | 15.82 | G300E | 0 | 0
100 | Story11 | C22 | 50 MPa RC Column (25 cm x 25 cm) | Column | 50MPa | Concrete Rectangular | 250 | 250 | 625 | 3225 | 0.2 | 493.12 | G300E | 2015625 | 15.82 | G300E | 0 | 0
101 | Story11 | C23 | 50 MPa RC Column (25 cm x 25 cm) | Column | 50MPa | Concrete Rectangular | 250 | 250 | 625 | 3225 | 0.2 | 493.12 | G300E | 2015625 | 15.82 | G300E | 0 | 0
102 | Story11 | C24 | 50 MPa RC Column (25 cm x 25 cm) | Column | 50MPa | Concrete Rectangular | 250 | 250 | 625 | 3225 | 0.2 | 493.12 | G300E | 2015625 | 15.82 | G300E | 0 | 0
103 | Story11 | C25 | 50 MPa RC Column (25 cm x 25 cm) | Column | 50MPa | Concrete Rectangular | 250 | 250 | 625 | 3225 | 0.2 | 493.12 | G300E | 2015625 | 15.82 | G300E | 0 | 0
104 | Story11 | C26 | 50 MPa RC Column (25 cm x 25 cm) | Column | 50MPa | Concrete Rectangular | 250 | 250 | 625 | 3225 | 0.2 | 493.12 | G300E | 2015625 | 15.82 | G300E | 0 | 0
105 | Story11 | C27 | 50 MPa RC Column (25 cm x 25 cm) | Column | 50MPa | Concrete Rectangular | 250 | 250 | 625 | 3225 | 0.2 | 493.12 | G300E | 2015625 | 15.82 | G300E | 0 | 0
106 | Story11 | C3 | 50 MPa RC Column (25 cm x 25 cm) | Column | 50MPa | Concrete Rectangular | 250 | 250 | 625 | 3225 | 0.2 | 493.12 | G300E | 2015625 | 15.82 | G300E | 0 | 0
107 | Story11 | C30 | 50 MPa RC Column (25 cm x 25 cm) | Column | 50MPa | Concrete Rectangular | 250 | 250 | 625 | 3225 | 0.2 | 493.12 | G300E | 2015625 | 15.82 | G300E | 0 | 0
108 | Story11 | C31 | 50 MPa RC Column (25 cm x 25 cm) | Column | 50MPa | Concrete Rectangular | 250 | 250 | 625 | 3225 | 0.2 | 493.12 | G300E | 2015625 | 15.82 | G300E | 0 | 0
109 | Story11 | C32 | 50 MPa RC Column (25 cm x 25 cm) | Column | 50MPa | Concrete Rectangular | 250 | 250 | 625 | 3225 | 0.2 | 493.12 | G300E | 2015625 | 15.82 | G300E | 0 | 0
110 | Story11 | C33 | 50 MPa RC Column (25 cm x 25 cm) | Column | 50MPa | Concrete Rectangular | 250 | 250 | 625 | 3225 | 0.2 | 493.12 | G300E | 2015625 | 15.82 | G300E | 0 | 0
111 | Story11 | C34 | 50 MPa RC Column (25 cm x 25 cm) | Column | 50MPa | Concrete Rectangular | 250 | 250 | 625 | 3225 | 0.2 | 493.12 | G300E | 2015625 | 15.82 | G300E | 0 | 0
112 | Story11 | C35 | 50 MPa RC Column (25 cm x 25 cm) | Column | 50MPa | Concrete Rectangular | 250 | 250 | 625 | 3225 | 0.2 | 493.12 | G300E | 2015625 | 15.82 | G300E | 0 | 0
113 | Story11 | C36 | 50 MPa RC Column (25 cm x 25 cm) | Column | 50MPa | Concrete Rectangular | 250 | 250 | 625 | 3225 | 0.2 | 493.12 | G300E | 2843375 | 22.31 | G300E | 0 | 0
114 | Story11 | C37 | 50 MPa RC Column (25 cm x 25 cm) | Column | 50MPa | Concrete Rectangular | 250 | 250 | 625 | 3225 | 0.2 | 493.12 | G300E | 2843375 | 22.31 | G300E | 0 | 0
115 | Story11 | C38 | 50 MPa RC Column (25 cm x 25 cm) | Column | 50MPa | Concrete Rectangular | 250 | 250 | 625 | 3225 | 0.2 | 493.12 | G300E | 2015625 | 15.82 | G300E | 0 | 0
116 | Story11 | C39 | 50 MPa RC Column (25 cm x 25 cm) | Column | 50MPa | Concrete Rectangular | 250 | 250 | 625 | 3225 | 0.2 | 493.12 | G300E | 2015625 | 15.82 | G300E | 0 | 0
117 | Story11 | C4 | 50 MPa RC Column (25 cm x 25 cm) | Column | 50MPa | Concrete Rectangular | 250 | 250 | 625 | 3225 | 0.2 | 493.12 | G300E | 2015625 | 15.82 | G300E | 0 | 0
118 | Story11 | C40 | 50 MPa RC Column (25 cm x 25 cm) | Column | 50MPa | Concrete Rectangular | 250 | 250 | 625 | 3225 | 0.2 | 493.12 | G300E | 2015625 | 15.82 | G300E | 0 | 0
119 | Story11 | C41 | 50 MPa RC Column (25 cm x 25 cm) | Column | 50MPa | Concrete Rectangular | 250 | 250 | 625 | 3250 | 0.2 | 496.94 | G300E | 2031250 | 15.94 | G300E | 0 | 0
120 | Story11 | C42 | 50 MPa RC Column (25 cm x 25 cm) | Column | 50MPa | Concrete Rectangular | 250 | 250 | 625 | 3225 | 0.2 | 493.12 | G300E | 2015625 | 15.82 | G300E | 0 | 0
121 | Story11 | C43 | 50 MPa RC Column (25 cm x 25 cm) | Column | 50MPa | Concrete Rectangular | 250 | 250 | 625 | 3225 | 0.2 | 493.12 | G300E | 2015625 | 15.82 | G300E | 0 | 0
122 | Story11 | C44 | 50 MPa RC Column (25 cm x 25 cm) | Column | 50MPa | Concrete Rectangular | 250 | 250 | 625 | 3225 | 0.2 | 493.12 | G300E | 2015625 | 15.82 | G300E | 0 | 0
123 | Story11 | C45 | 50 MPa RC Column (25 cm x 25 cm) | Column | 50MPa | Concrete Rectangular | 250 | 250 | 625 | 3225 | 0.2 | 493.12 | G300E | 2015625 | 15.82 | G300E | 0 | 0
124 | Story11 | C46 | 50 MPa RC Column (25 cm x 25 cm) | Column | 50MPa | Concrete Rectangular | 250 | 250 | 625 | 3225 | 0.2 | 493.12 | G300E | 2015625 | 15.82 | G300E | 0 | 0
125 | Story11 | C47 | 50 MPa RC Column (25 cm x 25 cm) | Column | 50MPa | Concrete Rectangular | 250 | 250 | 625 | 3225 | 0.2 | 493.12 | G300E | 2015625 | 15.82 | G300E | 0 | 0
126 | Story11 | C48 | 50 MPa RC Column (25 cm x 25 cm) | Column | 50MPa | Concrete Rectangular | 250 | 250 | 625 | 3250 | 0.2 | 496.94 | G300E | 2031250 | 15.94 | G300E | 0 | 0
127 | Story11 | C5 | 50 MPa RC Column (25 cm x 25 cm) | Column | 50MPa | Concrete Rectangular | 250 | 250 | 625 | 3225 | 0.2 | 493.12 | G300E | 2015625 | 15.82 | G300E | 0 | 0
128 | Story11 | C6 | 50 MPa RC Column (25 cm x 25 cm) | Column | 50MPa | Concrete Rectangular | 250 | 250 | 625 | 3225 | 0.2 | 493.12 | G300E | 2015625 | 15.82 | G300E | 0 | 0
129 | Story11 | C7 | 50 MPa RC Column (25 cm x 25 cm) | Column | 50MPa | Concrete Rectangular | 250 | 250 | 625 | 3225 | 0.2 | 493.12 | G300E | 2015625 | 15.82 | G300E | 0 | 0
130 | Story11 | C8 | 50 MPa RC Column (25 cm x 25 cm) | Column | 50MPa | Concrete Rectangular | 250 | 250 | 625 | 3250 | 0.2 | 496.94 | G300E | 2031250 | 15.94 | G300E | 0 | 0
131 | Story11 | C9 | 50 MPa RC Column (25 cm x 25 cm) | Column | 50MPa | Concrete Rectangular | 250 | 250 | 625 | 3225 | 0.2 | 493.12 | G300E | 2015625 | 15.82 | G300E | 0 | 0
132 | Story11 | D1 | 50 MPa RC Column (45 cm x 45 cm) | Column | 50MPa | Concrete Rectangular | 450 | 450 | 2025 | 8005.6 | 1.62 | 3966.08 | G300E | 16211340 | 127.2 | G300E | 0 | 0
133 | Story11 | D10 | 50 MPa RC Column (45 cm x 45 cm) | Column | 50MPa | Concrete Rectangular | 450 | 450 | 2025 | 8005.6 | 1.62 | 3966.08 | G300E | 16211340 | 127.2 | G300E | 0 | 0
134 | Story11 | D11 | 50 MPa RC Column (45 cm x 45 cm) | Column | 50MPa | Concrete Rectangular | 450 | 450 | 2025 | 5940.5 | 1.2 | 2943 | G300E | 12029512.5 | 94.39 | G300E | 0 | 0
135 | Story11 | D12 | 50 MPa RC Column (45 cm x 45 cm) | Column | 50MPa | Concrete Rectangular | 450 | 450 | 2025 | 5940.5 | 1.2 | 2943 | G300E | 12029512.5 | 94.39 | G300E | 0 | 0
136 | Story11 | D13 | 50 MPa RC Column (45 cm x 45 cm) | Column | 50MPa | Concrete Rectangular | 450 | 450 | 2025 | 5940.5 | 1.2 | 2943 | G300E | 44255239.88 | 347.24 | G300E | 2806886.25 | 22.02
137 | Story11 | D14 | 50 MPa RC Column (45 cm x 45 cm) | Column | 50MPa | Concrete Rectangular | 450 | 450 | 2025 | 5940.5 | 1.2 | 2943 | G300E | 44126034 | 346.23 | G300E | 2806886.25 | 22.02
138 | Story11 | D15 | 50 MPa RC Column (45 cm x 45 cm) | Column | 50MPa | Concrete Rectangular | 450 | 450 | 2025 | 5940.5 | 1.2 | 2943 | G300E | 12029512.5 | 94.39 | G300E | 0 | 0
139 | Story11 | D16 | 50 MPa RC Column (45 cm x 45 cm) | Column | 50MPa | Concrete Rectangular | 450 | 450 | 2025 | 5940.5 | 1.2 | 2943 | G300E | 12029512.5 | 94.39 | G300E | 0 | 0
140 | Story11 | D17 | 50 MPa RC Column (45 cm x 45 cm) | Column | 50MPa | Concrete Rectangular | 450 | 450 | 2025 | 8005.6 | 1.62 | 3966.08 | G300E | 16211340 | 127.2 | G300E | 0 | 0
141 | Story11 | D18 | 50 MPa RC Column (45 cm x 45 cm) | Column | 50MPa | Concrete Rectangular | 450 | 450 | 2025 | 8005.6 | 1.62 | 3966.08 | G300E | 27755415.2 | 217.78 | G300E | 2364153.75 | 18.55
142 | Story11 | D19 | 50 MPa RC Column (45 cm x 45 cm) | Column | 50MPa | Concrete Rectangular | 450 | 450 | 2025 | 8005.6 | 1.62 | 3966.08 | G300E | 70051001.4 | 549.65 | G300E | 3782646 | 29.68
143 | Story11 | D2 | 50 MPa RC Column (45 cm x 45 cm) | Column | 50MPa | Concrete Rectangular | 450 | 450 | 2025 | 5940.5 | 1.2 | 2943 | G300E | 12029512.5 | 94.39 | G300E | 0 | 0
144 | Story11 | D20 | 50 MPa RC Column (45 cm x 45 cm) | Column | 50MPa | Concrete Rectangular | 450 | 450 | 2025 | 8005.6 | 1.62 | 3966.08 | G300E | 26568585 | 208.47 | G300E | 0 | 0
145 | Story11 | D21 | 50 MPa RC Column (45 cm x 45 cm) | Column | 50MPa | Concrete Rectangular | 450 | 450 | 2025 | 8005.6 | 1.62 | 3966.08 | G300E | 16211340 | 127.2 | G300E | 0 | 0
146 | Story11 | D22 | 50 MPa RC Column (45 cm x 45 cm) | Column | 50MPa | Concrete Rectangular | 450 | 450 | 2025 | 8005.6 | 1.62 | 3966.08 | G300E | 25279683.4 | 198.35 | G300E | 472830.75 | 3.71
147 | Story11 | D23 | 50 MPa RC Column (45 cm x 45 cm) | Column | 50MPa | Concrete Rectangular | 450 | 450 | 2025 | 5940.5 | 1.2 | 2943 | G300E | 12029512.5 | 94.39 | G300E | 0 | 0
148 | Story11 | D24 | 50 MPa RC Column (45 cm x 45 cm) | Column | 50MPa | Concrete Rectangular | 450 | 450 | 2025 | 5940.5 | 1.2 | 2943 | G300E | 14365614.12 | 112.72 | G300E | 0 | 0
149 | Story11 | D25 | 50 MPa RC Column (45 cm x 45 cm) | Column | 50MPa | Concrete Rectangular | 450 | 450 | 2025 | 8005.6 | 1.62 | 3966.08 | G300E | 16211340 | 127.2 | G300E | 0 | 0
150 | Story11 | D26 | 50 MPa RC Column (45 cm x 45 cm) | Column | 50MPa | Concrete Rectangular | 450 | 450 | 2025 | 8005.6 | 1.62 | 3966.08 | G300E | 27761419.4 | 217.83 | G300E | 2364153.75 | 18.55
151 | Story11 | D27 | 50 MPa RC Column (45 cm x 45 cm) | Column | 50MPa | Concrete Rectangular | 450 | 450 | 2025 | 8005.6 | 1.62 | 3966.08 | G300E | 70067012.6 | 549.77 | G300E | 3782646 | 29.68
152 | Story11 | D28 | 50 MPa RC Column (45 cm x 45 cm) | Column | 50MPa | Concrete Rectangular | 450 | 450 | 2025 | 5940.5 | 1.2 | 2943 | G300E | 12029512.5 | 94.39 | G300E | 0 | 0
153 | Story11 | D29 | 50 MPa RC Column (45 cm x 45 cm) | Column | 50MPa | Concrete Rectangular | 450 | 450 | 2025 | 5940.5 | 1.2 | 2943 | G300E | 12029512.5 | 94.39 | G300E | 0 | 0
154 | Story11 | D3 | 50 MPa RC Column (45 cm x 45 cm) | Column | 50MPa | Concrete Rectangular | 450 | 450 | 2025 | 8005.6 | 1.62 | 3966.08 | G300E | 16829772.6 | 132.05 | G300E | 0 | 0
155 | Story11 | D30 | 50 MPa RC Column (45 cm x 45 cm) | Column | 50MPa | Concrete Rectangular | 450 | 450 | 2025 | 8005.6 | 1.62 | 3966.08 | G300E | 26586597.6 | 208.61 | G300E | 0 | 0
156 | Story11 | D31 | 50 MPa RC Column (45 cm x 45 cm) | Column | 50MPa | Concrete Rectangular | 450 | 450 | 2025 | 8005.6 | 1.62 | 3966.08 | G300E | 16211340 | 127.2 | G300E | 0 | 0
157 | Story11 | D32 | 50 MPa RC Column (45 cm x 45 cm) | Column | 50MPa | Concrete Rectangular | 450 | 450 | 2025 | 8005.6 | 1.62 | 3966.08 | G300E | 25277682 | 198.34 | G300E | 472830.75 | 3.71
158 | Story11 | D33 | 50 MPa RC Column (45 cm x 45 cm) | Column | 50MPa | Concrete Rectangular | 450 | 450 | 2025 | 5940.5 | 1.2 | 2943 | G300E | 14365614.12 | 112.72 | G300E | 0 | 0
159 | Story11 | D34 | 50 MPa RC Column (45 cm x 45 cm) | Column | 50MPa | Concrete Rectangular | 450 | 450 | 2025 | 5940.5 | 1.2 | 2943 | G300E | 13161177.75 | 103.27 | G300E | 0 | 0
160 | Story11 | D35 | 50 MPa RC Column (45 cm x 45 cm) | Column | 50MPa | Concrete Rectangular | 450 | 450 | 2025 | 5940.5 | 1.2 | 2943 | G300E | 12029512.5 | 94.39 | G300E | 0 | 0
161 | Story11 | D36 | 50 MPa RC Column (45 cm x 45 cm) | Column | 50MPa | Concrete Rectangular | 450 | 450 | 2025 | 5940.5 | 1.2 | 2943 | G300E | 12029512.5 | 94.39 | G300E | 0 | 0
162 | Story11 | D37 | 50 MPa RC Column (45 cm x 45 cm) | Column | 50MPa | Concrete Rectangular | 450 | 450 | 2025 | 5940.5 | 1.2 | 2943 | G300E | 13161177.75 | 103.27 | G300E | 0 | 0
163 | Story11 | D38 | 50 MPa RC Column (45 cm x 45 cm) | Column | 50MPa | Concrete Rectangular | 450 | 450 | 2025 | 8005.6 | 1.62 | 3966.08 | G300E | 16211340 | 127.2 | G300E | 0 | 0
164 | Story11 | D39 | 50 MPa RC Column (45 cm x 45 cm) | Column | 50MPa | Concrete Rectangular | 450 | 450 | 2025 | 8005.6 | 1.62 | 3966.08 | G300E | 16843782.4 | 132.16 | G300E | 0 | 0
165 | Story11 | D4 | 50 MPa RC Column (45 cm x 45 cm) | Column | 50MPa | Concrete Rectangular | 450 | 450 | 2025 | 8005.6 | 1.62 | 3966.08 | G300E | 20296197.4 | 159.25 | G300E | 0 | 0
166 | Story11 | D40 | 50 MPa RC Column (45 cm x 45 cm) | Column | 50MPa | Concrete Rectangular | 450 | 450 | 2025 | 8005.6 | 1.62 | 3966.08 | G300E | 20296197.4 | 159.25 | G300E | 0 | 0
167 | Story11 | D41 | 50 MPa RC Column (45 cm x 45 cm) | Column | 50MPa | Concrete Rectangular | 450 | 450 | 2025 | 8005.6 | 1.62 | 3966.08 | G300E | 16211340 | 127.2 | G300E | 0 | 0
168 | Story11 | D42 | 50 MPa RC Column (45 cm x 45 cm) | Column | 50MPa | Concrete Rectangular | 450 | 450 | 2025 | 8005.6 | 1.62 | 3966.08 | G300E | 16211340 | 127.2 | G300E | 0 | 0
169 | Story11 | D43 | 50 MPa RC Column (45 cm x 45 cm) | Column | 50MPa | Concrete Rectangular | 450 | 450 | 2025 | 8005.6 | 1.62 | 3966.08 | G300E | 16211340 | 127.2 | G300E | 0 | 0
170 | Story11 | D44 | 50 MPa RC Column (45 cm x 45 cm) | Column | 50MPa | Concrete Rectangular | 450 | 450 | 2025 | 8005.6 | 1.62 | 3966.08 | G300E | 16211340 | 127.2 | G300E | 0 | 0
171 | Story11 | D45 | 50 MPa RC Column (45 cm x 45 cm) | Column | 50MPa | Concrete Rectangular | 450 | 450 | 2025 | 8005.6 | 1.62 | 3966.08 | G300E | 16211340 | 127.2 | G300E | 0 | 0
172 | Story11 | D46 | 50 MPa RC Column (45 cm x 45 cm) | Column | 50MPa | Concrete Rectangular | 450 | 450 | 2025 | 5940.5 | 1.2 | 2943 | G300E | 13161177.75 | 103.27 | G300E | 0 | 0
173 | Story11 | D47 | 50 MPa RC Column (45 cm x 45 cm) | Column | 50MPa | Concrete Rectangular | 450 | 450 | 2025 | 8005.6 | 1.62 | 3966.08 | G300E | 16211340 | 127.2 | G300E | 0 | 0
174 | Story11 | D48 | 50 MPa RC Column (45 cm x 45 cm) | Column | 50MPa | Concrete Rectangular | 450 | 450 | 2025 | 8005.6 | 1.62 | 3966.08 | G300E | 16211340 | 127.2 | G300E | 0 | 0
175 | Story11 | D49 | 50 MPa RC Column (45 cm x 45 cm) | Column | 50MPa | Concrete Rectangular | 450 | 450 | 2025 | 8005.6 | 1.62 | 3966.08 | G300E | 16211340 | 127.2 | G300E | 0 | 0
176 | Story11 | D5 | 50 MPa RC Column (45 cm x 45 cm) | Column | 50MPa | Concrete Rectangular | 450 | 450 | 2025 | 8005.6 | 1.62 | 3966.08 | G300E | 16211340 | 127.2 | G300E | 0 | 0
177 | Story11 | D50 | 50 MPa RC Column (45 cm x 45 cm) | Column | 50MPa | Concrete Rectangular | 450 | 450 | 2025 | 5940.5 | 1.2 | 2943 | G300E | 12029512.5 | 94.39 | G300E | 0 | 0
178 | Story11 | D51 | 50 MPa RC Column (45 cm x 45 cm) | Column | 50MPa | Concrete Rectangular | 450 | 450 | 2025 | 8005.6 | 1.62 | 3966.08 | G300E | 20308205.8 | 159.35 | G300E | 0 | 0
179 | Story11 | D52 | 50 MPa RC Column (45 cm x 45 cm) | Column | 50MPa | Concrete Rectangular | 450 | 450 | 2025 | 5940.5 | 1.2 | 2943 | G300E | 12029512.5 | 94.39 | G300E | 0 | 0
180 | Story11 | D53 | 50 MPa RC Column (45 cm x 45 cm) | Column | 50MPa | Concrete Rectangular | 450 | 450 | 2025 | 8005.6 | 1.62 | 3966.08 | G300E | 16845783.8 | 132.18 | G300E | 0 | 0
181 | Story11 | D54 | 50 MPa RC Column (45 cm x 45 cm) | Column | 50MPa | Concrete Rectangular | 450 | 450 | 2025 | 8005.6 | 1.62 | 3966.08 | G300E | 16211340 | 127.2 | G300E | 0 | 0
182 | Story11 | D55 | 50 MPa RC Column (45 cm x 45 cm) | Column | 50MPa | Concrete Rectangular | 450 | 450 | 2025 | 5940.5 | 1.2 | 2943 | G300E | 13161177.75 | 103.27 | G300E | 0 | 0
183 | Story11 | D56 | 50 MPa RC Column (45 cm x 45 cm) | Column | 50MPa | Concrete Rectangular | 450 | 450 | 2025 | 5940.5 | 1.2 | 2943 | G300E | 14365614.12 | 112.72 | G300E | 0 | 0
184 | Story11 | D57 | 50 MPa RC Column (45 cm x 45 cm) | Column | 50MPa | Concrete Rectangular | 450 | 450 | 2025 | 5940.5 | 1.2 | 2943 | G300E | 12029512.5 | 94.39 | G300E | 0 | 0
185 | Story11 | D58 | 50 MPa RC Column (45 cm x 45 cm) | Column | 50MPa | Concrete Rectangular | 450 | 450 | 2025 | 5940.5 | 1.2 | 2943 | G300E | 12029512.5 | 94.39 | G300E | 0 | 0
186 | Story11 | D59 | 50 MPa RC Column (45 cm x 45 cm) | Column | 50MPa | Concrete Rectangular | 450 | 450 | 2025 | 5940.5 | 1.2 | 2943 | G300E | 14367099.25 | 112.73 | G300E | 0 | 0
187 | Story11 | D6 | 50 MPa RC Column (45 cm x 45 cm) | Column | 50MPa | Concrete Rectangular | 450 | 450 | 2025 | 5940.5 | 1.2 | 2943 | G300E | 19796716.25 | 155.33 | G300E | 1052582.34 | 8.26
188 | Story11 | D60 | 50 MPa RC Column (45 cm x 45 cm) | Column | 50MPa | Concrete Rectangular | 450 | 450 | 2025 | 5940.5 | 1.2 | 2943 | G300E | 12029512.5 | 94.39 | G300E | 0 | 0
189 | Story11 | D61 | 50 MPa RC Column (45 cm x 45 cm) | Column | 50MPa | Concrete Rectangular | 450 | 450 | 2025 | 8005.6 | 1.62 | 3966.08 | G300E | 25271677.8 | 198.29 | G300E | 472830.75 | 3.71
190 | Story11 | D62 | 50 MPa RC Column (45 cm x 45 cm) | Column | 50MPa | Concrete Rectangular | 450 | 450 | 2025 | 8005.6 | 1.62 | 3966.08 | G300E | 16211340 | 127.2 | G300E | 0 | 0
191 | Story11 | D63 | 50 MPa RC Column (45 cm x 45 cm) | Column | 50MPa | Concrete Rectangular | 450 | 450 | 2025 | 8005.6 | 1.62 | 3966.08 | G300E | 26572587.8 | 208.5 | G300E | 0 | 0
192 | Story11 | D64 | 50 MPa RC Column (45 cm x 45 cm) | Column | 50MPa | Concrete Rectangular | 450 | 450 | 2025 | 8005.6 | 1.62 | 3966.08 | G300E | 70061008.4 | 549.72 | G300E | 3782646 | 29.68
193 | Story11 | D65 | 50 MPa RC Column (45 cm x 45 cm) | Column | 50MPa | Concrete Rectangular | 450 | 450 | 2025 | 8005.6 | 1.62 | 3966.08 | G300E | 27755415.2 | 217.78 | G300E | 2364153.75 | 18.55
194 | Story11 | D66 | 50 MPa RC Column (45 cm x 45 cm) | Column | 50MPa | Concrete Rectangular | 450 | 450 | 2025 | 8005.6 | 1.62 | 3966.08 | G300E | 16211340 | 127.2 | G300E | 0 | 0
195 | Story11 | D67 | 50 MPa RC Column (45 cm x 45 cm) | Column | 50MPa | Concrete Rectangular | 450 | 450 | 2025 | 5940.5 | 1.2 | 2943 | G300E | 12029512.5 | 94.39 | G300E | 0 | 0
196 | Story11 | D68 | 50 MPa RC Column (45 cm x 45 cm) | Column | 50MPa | Concrete Rectangular | 450 | 450 | 2025 | 5940.5 | 1.2 | 2943 | G300E | 12029512.5 | 94.39 | G300E | 0 | 0
197 | Story11 | D69 | 50 MPa RC Column (45 cm x 45 cm) | Column | 50MPa | Concrete Rectangular | 450 | 450 | 2025 | 8005.6 | 1.62 | 3966.08 | G300E | 25275680.6 | 198.32 | G300E | 472830.75 | 3.71
198 | Story11 | D7 | 50 MPa RC Column (45 cm x 45 cm) | Column | 50MPa | Concrete Rectangular | 450 | 450 | 2025 | 8005.6 | 1.62 | 3966.08 | G300E | 16211340 | 127.2 | G300E | 0 | 0
199 | Story11 | D70 | 50 MPa RC Column (45 cm x 45 cm) | Column | 50MPa | Concrete Rectangular | 450 | 450 | 2025 | 8005.6 | 1.62 | 3966.08 | G300E | 16211340 | 127.2 | G300E | 0 | 0
200 | Story11 | D71 | 50 MPa RC Column (45 cm x 45 cm) | Column | 50MPa | Concrete Rectangular | 450 | 450 | 2025 | 8005.6 | 1.62 | 3966.08 | G300E | 26590600.4 | 208.64 | G300E | 0 | 0
201 | Story11 | D72 | 50 MPa RC Column (45 cm x 45 cm) | Column | 50MPa | Concrete Rectangular | 450 | 450 | 2025 | 5940.5 | 1.2 | 2943 | G300E | 44186924.12 | 346.71 | G300E | 2806886.25 | 22.02
202 | Story11 | D73 | 50 MPa RC Column (45 cm x 45 cm) | Column | 50MPa | Concrete Rectangular | 450 | 450 | 2025 | 5940.5 | 1.2 | 2943 | G300E | 44182468.75 | 346.67 | G300E | 2806886.25 | 22.02
203 | Story11 | D74 | 50 MPa RC Column (45 cm x 45 cm) | Column | 50MPa | Concrete Rectangular | 450 | 450 | 2025 | 8005.6 | 1.62 | 3966.08 | G300E | 70063009.8 | 549.74 | G300E | 3782646 | 29.68
204 | Story11 | D75 | 50 MPa RC Column (45 cm x 45 cm) | Column | 50MPa | Concrete Rectangular | 450 | 450 | 2025 | 8005.6 | 1.62 | 3966.08 | G300E | 27755415.2 | 217.78 | G300E | 2364153.75 | 18.55
205 | Story11 | D76 | 50 MPa RC Column (45 cm x 45 cm) | Column | 50MPa | Concrete Rectangular | 450 | 450 | 2025 | 8005.6 | 1.62 | 3966.08 | G300E | 16211340 | 127.2 | G300E | 0 | 0
206 | Story11 | D77 | 50 MPa RC Column (45 cm x 45 cm) | Column | 50MPa | Concrete Rectangular | 450 | 450 | 2025 | 5940.5 | 1.2 | 2943 | G300E | 12029512.5 | 94.39 | G300E | 0 | 0
207 | Story11 | D78 | 50 MPa RC Column (45 cm x 45 cm) | Column | 50MPa | Concrete Rectangular | 450 | 450 | 2025 | 5940.5 | 1.2 | 2943 | G300E | 12029512.5 | 94.39 | G300E | 0 | 0
208 | Story11 | D79 | 50 MPa RC Column (45 cm x 45 cm) | Column | 50MPa | Concrete Rectangular | 450 | 450 | 2025 | 5940.5 | 1.2 | 2943 | G300E | 19820478.25 | 155.52 | G300E | 1052582.34 | 8.26
209 | Story11 | D8 | 50 MPa RC Column (45 cm x 45 cm) | Column | 50MPa | Concrete Rectangular | 450 | 450 | 2025 | 5940.5 | 1.2 | 2943 | G300E | 19820478.25 | 155.52 | G300E | 1052582.34 | 8.26
210 | Story11 | D80 | 50 MPa RC Column (45 cm x 45 cm) | Column | 50MPa | Concrete Rectangular | 450 | 450 | 2025 | 5940.5 | 1.2 | 2943 | G300E | 19820478.25 | 155.52 | G300E | 1052582.34 | 8.26
211 | Story11 | D81 | 50 MPa RC Column (45 cm x 45 cm) | Column | 50MPa | Concrete Rectangular | 450 | 450 | 2025 | 5940.5 | 1.2 | 2943 | G300E | 12029512.5 | 94.39 | G300E | 0 | 0
212 | Story11 | D82 | 50 MPa RC Column (45 cm x 45 cm) | Column | 50MPa | Concrete Rectangular | 450 | 450 | 2025 | 8005.6 | 1.62 | 3966.08 | G300E | 16211340 | 127.2 | G300E | 0 | 0
213 | Story11 | D83 | 50 MPa RC Column (45 cm x 45 cm) | Column | 50MPa | Concrete Rectangular | 450 | 450 | 2025 | 8005.6 | 1.62 | 3966.08 | G300E | 16211340 | 127.2 | G300E | 0 | 0
214 | Story11 | D84 | 50 MPa RC Column (45 cm x 45 cm) | Column | 50MPa | Concrete Rectangular | 450 | 450 | 2025 | 8005.6 | 1.62 | 3966.08 | G300E | 16211340 | 127.2 | G300E | 0 | 0
215 | Story11 | D85 | 50 MPa RC Column (45 cm x 45 cm) | Column | 50MPa | Concrete Rectangular | 450 | 450 | 2025 | 8005.6 | 1.62 | 3966.08 | G300E | 16211340 | 127.2 | G300E | 0 | 0
216 | Story11 | D86 | 50 MPa RC Column (45 cm x 45 cm) | Column | 50MPa | Concrete Rectangular | 450 | 450 | 2025 | 8005.6 | 1.62 | 3966.08 | G300E | 20296197.4 | 159.25 | G300E | 0 | 0
217 | Story11 | D87 | 50 MPa RC Column (45 cm x 45 cm) | Column | 50MPa | Concrete Rectangular | 450 | 450 | 2025 | 8005.6 | 1.62 | 3966.08 | G300E | 16843782.4 | 132.16 | G300E | 0 | 0
218 | Story11 | D88 | 50 MPa RC Column (45 cm x 45 cm) | Column | 50MPa | Concrete Rectangular | 450 | 450 | 2025 | 8005.6 | 1.62 | 3966.08 | G300E | 16211340 | 127.2 | G300E | 0 | 0
219 | Story11 | D9 | 50 MPa RC Column (45 cm x 45 cm) | Column | 50MPa | Concrete Rectangular | 450 | 450 | 2025 | 8005.6 | 1.62 | 3966.08 | G300E | 16211340 | 127.2 | G300E | 0 | 0
220 | Story2 | C1 | 50 MPa RC Column (37.5 cm x 37.5 cm) | Column | 50MPa | Concrete Rectangular | 375 | 375 | 1406.3 | 3250 | 0.46 | 1118.12 | G300E | 4569500 | 35.85 | G300E | 0 | 0
221 | Story2 | C10 | 50 MPa RC Column (37.5 cm x 37.5 cm) | Column | 50MPa | Concrete Rectangular | 375 | 375 | 1406.3 | 3225 | 0.45 | 1109.52 | G300E | 17884775 | 140.33 | G300E | 0 | 0
222 | Story2 | C11 | 50 MPa RC Column (37.5 cm x 37.5 cm) | Column | 50MPa | Concrete Rectangular | 375 | 375 | 1406.3 | 3225 | 0.45 | 1109.52 | G300E | 13223575 | 103.76 | G300E | 0 | 0
223 | Story2 | C12 | 50 MPa RC Column (37.5 cm x 37.5 cm) | Column | 50MPa | Concrete Rectangular | 375 | 375 | 1406.3 | 3225 | 0.45 | 1109.52 | G300E | 4534350 | 35.58 | G300E | 0 | 0
224 | Story2 | C13 | 50 MPa RC Column (37.5 cm x 37.5 cm) | Column | 50MPa | Concrete Rectangular | 375 | 375 | 1406.3 | 3225 | 0.45 | 1109.52 | G300E | 4534350 | 35.58 | G300E | 0 | 0
225 | Story2 | C14 | 50 MPa RC Column (37.5 cm x 37.5 cm) | Column | 50MPa | Concrete Rectangular | 375 | 375 | 1406.3 | 3225 | 0.45 | 1109.52 | G300E | 13697650 | 107.48 | G300E | 0 | 0
226 | Story2 | C15 | 50 MPa RC Column (37.5 cm x 37.5 cm) | Column | 50MPa | Concrete Rectangular | 375 | 375 | 1406.3 | 3225 | 0.45 | 1109.52 | G300E | 17892300 | 140.39 | G300E | 0 | 0
227 | Story2 | C16 | 50 MPa RC Column (37.5 cm x 37.5 cm) | Column | 50MPa | Concrete Rectangular | 375 | 375 | 1406.3 | 3225 | 0.45 | 1109.52 | G300E | 4534350 | 35.58 | G300E | 0 | 0
228 | Story2 | C17 | 50 MPa RC Column (37.5 cm x 37.5 cm) | Column | 50MPa | Concrete Rectangular | 375 | 375 | 1406.3 | 3225 | 0.45 | 1109.52 | G300E | 4534350 | 35.58 | G300E | 0 | 0
229 | Story2 | C18 | 50 MPa RC Column (37.5 cm x 37.5 cm) | Column | 50MPa | Concrete Rectangular | 375 | 375 | 1406.3 | 3225 | 0.45 | 1109.52 | G300E | 5535175 | 43.43 | G300E | 0 | 0
230 | Story2 | C19 | 50 MPa RC Column (37.5 cm x 37.5 cm) | Column | 50MPa | Concrete Rectangular | 375 | 375 | 1406.3 | 3225 | 0.45 | 1109.52 | G300E | 4534350 | 35.58 | G300E | 0 | 0
231 | Story2 | C2 | 50 MPa RC Column (37.5 cm x 37.5 cm) | Column | 50MPa | Concrete Rectangular | 375 | 375 | 1406.3 | 3225 | 0.45 | 1109.52 | G300E | 4534350 | 35.58 | G300E | 0 | 0
232 | Story2 | C22 | 50 MPa RC Column (37.5 cm x 37.5 cm) | Column | 50MPa | Concrete Rectangular | 375 | 375 | 1406.3 | 3225 | 0.45 | 1109.52 | G300E | 4534350 | 35.58 | G300E | 0 | 0
233 | Story2 | C23 | 50 MPa RC Column (37.5 cm x 37.5 cm) | Column | 50MPa | Concrete Rectangular | 375 | 375 | 1406.3 | 3225 | 0.45 | 1109.52 | G300E | 5537325 | 43.45 | G300E | 0 | 0
234 | Story2 | C24 | 50 MPa RC Column (37.5 cm x 37.5 cm) | Column | 50MPa | Concrete Rectangular | 375 | 375 | 1406.3 | 3225 | 0.45 | 1109.52 | G300E | 4534350 | 35.58 | G300E | 0 | 0
235 | Story2 | C25 | 50 MPa RC Column (37.5 cm x 37.5 cm) | Column | 50MPa | Concrete Rectangular | 375 | 375 | 1406.3 | 3225 | 0.45 | 1109.52 | G300E | 4534350 | 35.58 | G300E | 0 | 0
236 | Story2 | C26 | 50 MPa RC Column (37.5 cm x 37.5 cm) | Column | 50MPa | Concrete Rectangular | 375 | 375 | 1406.3 | 3225 | 0.45 | 1109.52 | G300E | 5537325 | 43.45 | G300E | 0 | 0
237 | Story2 | C27 | 50 MPa RC Column (37.5 cm x 37.5 cm) | Column | 50MPa | Concrete Rectangular | 375 | 375 | 1406.3 | 3225 | 0.45 | 1109.52 | G300E | 4534350 | 35.58 | G300E | 0 | 0
238 | Story2 | C3 | 50 MPa RC Column (37.5 cm x 37.5 cm) | Column | 50MPa | Concrete Rectangular | 375 | 375 | 1406.3 | 3225 | 0.45 | 1109.52 | G300E | 4534350 | 35.58 | G300E | 0 | 0
239 | Story2 | C30 | 50 MPa RC Column (37.5 cm x 37.5 cm) | Column | 50MPa | Concrete Rectangular | 375 | 375 | 1406.3 | 3225 | 0.45 | 1109.52 | G300E | 4534350 | 35.58 | G300E | 0 | 0
240 | Story2 | C31 | 50 MPa RC Column (37.5 cm x 37.5 cm) | Column | 50MPa | Concrete Rectangular | 375 | 375 | 1406.3 | 3225 | 0.45 | 1109.52 | G300E | 5537325 | 43.45 | G300E | 0 | 0
241 | Story2 | C32 | 50 MPa RC Column (37.5 cm x 37.5 cm) | Column | 50MPa | Concrete Rectangular | 375 | 375 | 1406.3 | 3225 | 0.45 | 1109.52 | G300E | 4534350 | 35.58 | G300E | 0 | 0
242 | Story2 | C33 | 50 MPa RC Column (37.5 cm x 37.5 cm) | Column | 50MPa | Concrete Rectangular | 375 | 375 | 1406.3 | 3225 | 0.45 | 1109.52 | G300E | 4534350 | 35.58 | G300E | 0 | 0
243 | Story2 | C34 | 50 MPa RC Column (37.5 cm x 37.5 cm) | Column | 50MPa | Concrete Rectangular | 375 | 375 | 1406.3 | 3225 | 0.45 | 1109.52 | G300E | 17892300 | 140.39 | G300E | 0 | 0
244 | Story2 | C35 | 50 MPa RC Column (37.5 cm x 37.5 cm) | Column | 50MPa | Concrete Rectangular | 375 | 375 | 1406.3 | 3225 | 0.45 | 1109.52 | G300E | 13709475 | 107.57 | G300E | 0 | 0
245 | Story2 | C36 | 50 MPa RC Column (37.5 cm x 37.5 cm) | Column | 50MPa | Concrete Rectangular | 375 | 375 | 1406.3 | 3225 | 0.45 | 1109.52 | G300E | 4534350 | 35.58 | G300E | 0 | 0
246 | Story2 | C37 | 50 MPa RC Column (37.5 cm x 37.5 cm) | Column | 50MPa | Concrete Rectangular | 375 | 375 | 1406.3 | 3225 | 0.45 | 1109.52 | G300E | 4534350 | 35.58 | G300E | 0 | 0
247 | Story2 | C38 | 50 MPa RC Column (37.5 cm x 37.5 cm) | Column | 50MPa | Concrete Rectangular | 375 | 375 | 1406.3 | 3225 | 0.45 | 1109.52 | G300E | 13691200 | 107.43 | G300E | 0 | 0
248 | Story2 | C39 | 50 MPa RC Column (37.5 cm x 37.5 cm) | Column | 50MPa | Concrete Rectangular | 375 | 375 | 1406.3 | 3225 | 0.45 | 1109.52 | G300E | 17892300 | 140.39 | G300E | 0 | 0
249 | Story2 | C4 | 50 MPa RC Column (37.5 cm x 37.5 cm) | Column | 50MPa | Concrete Rectangular | 375 | 375 | 1406.3 | 3225 | 0.45 | 1109.52 | G300E | 4534350 | 35.58 | G300E | 0 | 0
250 | Story2 | C40 | 50 MPa RC Column (37.5 cm x 37.5 cm) | Column | 50MPa | Concrete Rectangular | 375 | 375 | 1406.3 | 3225 | 0.45 | 1109.52 | G300E | 4534350 | 35.58 | G300E | 0 | 0
251 | Story2 | C41 | 50 MPa RC Column (37.5 cm x 37.5 cm) | Column | 50MPa | Concrete Rectangular | 375 | 375 | 1406.3 | 3250 | 0.46 | 1118.12 | G300E | 4569500 | 35.85 | G300E | 0 | 0
252 | Story2 | C42 | 50 MPa RC Column (37.5 cm x 37.5 cm) | Column | 50MPa | Concrete Rectangular | 375 | 375 | 1406.3 | 3225 | 0.45 | 1109.52 | G300E | 4534350 | 35.58 | G300E | 0 | 0
253 | Story2 | C43 | 50 MPa RC Column (37.5 cm x 37.5 cm) | Column | 50MPa | Concrete Rectangular | 375 | 375 | 1406.3 | 3225 | 0.45 | 1109.52 | G300E | 4534350 | 35.58 | G300E | 0 | 0
254 | Story2 | C44 | 50 MPa RC Column (37.5 cm x 37.5 cm) | Column | 50MPa | Concrete Rectangular | 375 | 375 | 1406.3 | 3225 | 0.45 | 1109.52 | G300E | 4534350 | 35.58 | G300E | 0 | 0
255 | Story2 | C45 | 50 MPa RC Column (37.5 cm x 37.5 cm) | Column | 50MPa | Concrete Rectangular | 375 | 375 | 1406.3 | 3225 | 0.45 | 1109.52 | G300E | 4534350 | 35.58 | G300E | 0 | 0
256 | Story2 | C46 | 50 MPa RC Column (37.5 cm x 37.5 cm) | Column | 50MPa | Concrete Rectangular | 375 | 375 | 1406.3 | 3225 | 0.45 | 1109.52 | G300E | 4534350 | 35.58 | G300E | 0 | 0
257 | Story2 | C47 | 50 MPa RC Column (37.5 cm x 37.5 cm) | Column | 50MPa | Concrete Rectangular | 375 | 375 | 1406.3 | 3225 | 0.45 | 1109.52 | G300E | 4534350 | 35.58 | G300E | 0 | 0
258 | Story2 | C48 | 50 MPa RC Column (37.5 cm x 37.5 cm) | Column | 50MPa | Concrete Rectangular | 375 | 375 | 1406.3 | 3250 | 0.46 | 1118.12 | G300E | 4569500 | 35.85 | G300E | 0 | 0
259 | Story2 | C5 | 50 MPa RC Column (37.5 cm x 37.5 cm) | Column | 50MPa | Concrete Rectangular | 375 | 375 | 1406.3 | 3225 | 0.45 | 1109.52 | G300E | 4534350 | 35.58 | G300E | 0 | 0
260 | Story2 | C6 | 50 MPa RC Column (37.5 cm x 37.5 cm) | Column | 50MPa | Concrete Rectangular | 375 | 375 | 1406.3 | 3225 | 0.45 | 1109.52 | G300E | 4534350 | 35.58 | G300E | 0 | 0
261 | Story2 | C7 | 50 MPa RC Column (37.5 cm x 37.5 cm) | Column | 50MPa | Concrete Rectangular | 375 | 375 | 1406.3 | 3225 | 0.45 | 1109.52 | G300E | 4534350 | 35.58 | G300E | 0 | 0
262 | Story2 | C8 | 50 MPa RC Column (37.5 cm x 37.5 cm) | Column | 50MPa | Concrete Rectangular | 375 | 375 | 1406.3 | 3250 | 0.46 | 1118.12 | G300E | 4569500 | 35.85 | G300E | 0 | 0
263 | Story2 | C9 | 50 MPa RC Column (37.5 cm x 37.5 cm) | Column | 50MPa | Concrete Rectangular | 375 | 375 | 1406.3 | 3225 | 0.45 | 1109.52 | G300E | 4534350 | 35.58 | G300E | 0 | 0
264 | Story3 | C1 | 50 MPa RC Column (32.5 cm x 32.5 cm) | Column | 50MPa | Concrete Rectangular | 325 | 325 | 1056.3 | 3250 | 0.34 | 839.83 | G300E | 3432000 | 26.93 | G300E | 0 | 0
265 | Story3 | C10 | 50 MPa RC Column (32.5 cm x 32.5 cm) | Column | 50MPa | Concrete Rectangular | 325 | 325 | 1056.3 | 3225 | 0.34 | 833.37 | G300E | 26724500 | 209.69 | G300E | 0 | 0
266 | Story3 | C11 | 50 MPa RC Column (32.5 cm x 32.5 cm) | Column | 50MPa | Concrete Rectangular | 325 | 325 | 1056.3 | 3225 | 0.34 | 833.37 | G300E | 22481475 | 176.4 | G300E | 0 | 0
267 | Story3 | C12 | 50 MPa RC Column (32.5 cm x 32.5 cm) | Column | 50MPa | Concrete Rectangular | 325 | 325 | 1056.3 | 3225 | 0.34 | 833.37 | G300E | 3520625 | 27.62 | G300E | 0 | 0
268 | Story3 | C13 | 50 MPa RC Column (32.5 cm x 32.5 cm) | Column | 50MPa | Concrete Rectangular | 325 | 325 | 1056.3 | 3225 | 0.34 | 833.37 | G300E | 3444300 | 27.03 | G300E | 0 | 0
269 | Story3 | C14 | 50 MPa RC Column (32.5 cm x 32.5 cm) | Column | 50MPa | Concrete Rectangular | 325 | 325 | 1056.3 | 3225 | 0.34 | 833.37 | G300E | 22497600 | 176.52 | G300E | 0 | 0
270 | Story3 | C15 | 50 MPa RC Column (32.5 cm x 32.5 cm) | Column | 50MPa | Concrete Rectangular | 325 | 325 | 1056.3 | 3225 | 0.34 | 833.37 | G300E | 26730950 | 209.74 | G300E | 0 | 0
271 | Story3 | C16 | 50 MPa RC Column (32.5 cm x 32.5 cm) | Column | 50MPa | Concrete Rectangular | 325 | 325 | 1056.3 | 3225 | 0.34 | 833.37 | G300E | 3405600 | 26.72 | G300E | 0 | 0
272 | Story3 | C17 | 50 MPa RC Column (32.5 cm x 32.5 cm) | Column | 50MPa | Concrete Rectangular | 325 | 325 | 1056.3 | 3225 | 0.34 | 833.37 | G300E | 3405600 | 26.72 | G300E | 0 | 0
273 | Story3 | C18 | 50 MPa RC Column (32.5 cm x 32.5 cm) | Column | 50MPa | Concrete Rectangular | 325 | 325 | 1056.3 | 3225 | 0.34 | 833.37 | G300E | 15043550 | 118.04 | G300E | 0 | 0
274 | Story3 | C19 | 50 MPa RC Column (32.5 cm x 32.5 cm) | Column | 50MPa | Concrete Rectangular | 325 | 325 | 1056.3 | 3225 | 0.34 | 833.37 | G300E | 9571800 | 75.1 | G300E | 0 | 0
275 | Story3 | C2 | 50 MPa RC Column (32.5 cm x 32.5 cm) | Column | 50MPa | Concrete Rectangular | 325 | 325 | 1056.3 | 3225 | 0.34 | 833.37 | G300E | 3405600 | 26.72 | G300E | 0 | 0
276 | Story3 | C22 | 50 MPa RC Column (32.5 cm x 32.5 cm) | Column | 50MPa | Concrete Rectangular | 325 | 325 | 1056.3 | 3225 | 0.34 | 833.37 | G300E | 9572875 | 75.11 | G300E | 0 | 0
277 | Story3 | C23 | 50 MPa RC Column (32.5 cm x 32.5 cm) | Column | 50MPa | Concrete Rectangular | 325 | 325 | 1056.3 | 3225 | 0.34 | 833.37 | G300E | 15045700 | 118.05 | G300E | 0 | 0
278 | Story3 | C24 | 50 MPa RC Column (32.5 cm x 32.5 cm) | Column | 50MPa | Concrete Rectangular | 325 | 325 | 1056.3 | 3225 | 0.34 | 833.37 | G300E | 3405600 | 26.72 | G300E | 0 | 0
279 | Story3 | C25 | 50 MPa RC Column (32.5 cm x 32.5 cm) | Column | 50MPa | Concrete Rectangular | 325 | 325 | 1056.3 | 3225 | 0.34 | 833.37 | G300E | 3405600 | 26.72 | G300E | 0 | 0
280 | Story3 | C26 | 50 MPa RC Column (32.5 cm x 32.5 cm) | Column | 50MPa | Concrete Rectangular | 325 | 325 | 1056.3 | 3225 | 0.34 | 833.37 | G300E | 15045700 | 118.05 | G300E | 0 | 0
281 | Story3 | C27 | 50 MPa RC Column (32.5 cm x 32.5 cm) | Column | 50MPa | Concrete Rectangular | 325 | 325 | 1056.3 | 3225 | 0.34 | 833.37 | G300E | 9571800 | 75.1 | G300E | 0 | 0
282 | Story3 | C3 | 50 MPa RC Column (32.5 cm x 32.5 cm) | Column | 50MPa | Concrete Rectangular | 325 | 325 | 1056.3 | 3225 | 0.34 | 833.37 | G300E | 3405600 | 26.72 | G300E | 0 | 0
283 | Story3 | C30 | 50 MPa RC Column (32.5 cm x 32.5 cm) | Column | 50MPa | Concrete Rectangular | 325 | 325 | 1056.3 | 3225 | 0.34 | 833.37 | G300E | 9575025 | 75.13 | G300E | 0 | 0
284 | Story3 | C31 | 50 MPa RC Column (32.5 cm x 32.5 cm) | Column | 50MPa | Concrete Rectangular | 325 | 325 | 1056.3 | 3225 | 0.34 | 833.37 | G300E | 15045700 | 118.05 | G300E | 0 | 0
285 | Story3 | C32 | 50 MPa RC Column (32.5 cm x 32.5 cm) | Column | 50MPa | Concrete Rectangular | 325 | 325 | 1056.3 | 3225 | 0.34 | 833.37 | G300E | 3405600 | 26.72 | G300E | 0 | 0
286 | Story3 | C33 | 50 MPa RC Column (32.5 cm x 32.5 cm) | Column | 50MPa | Concrete Rectangular | 325 | 325 | 1056.3 | 3225 | 0.34 | 833.37 | G300E | 3405600 | 26.72 | G300E | 0 | 0
287 | Story3 | C34 | 50 MPa RC Column (32.5 cm x 32.5 cm) | Column | 50MPa | Concrete Rectangular | 325 | 325 | 1056.3 | 3225 | 0.34 | 833.37 | G300E | 26730950 | 209.74 | G300E | 0 | 0
288 | Story3 | C35 | 50 MPa RC Column (32.5 cm x 32.5 cm) | Column | 50MPa | Concrete Rectangular | 325 | 325 | 1056.3 | 3225 | 0.34 | 833.37 | G300E | 22497600 | 176.52 | G300E | 0 | 0
289 | Story3 | C36 | 50 MPa RC Column (32.5 cm x 32.5 cm) | Column | 50MPa | Concrete Rectangular | 325 | 325 | 1056.3 | 3225 | 0.34 | 833.37 | G300E | 3472250 | 27.24 | G300E | 0 | 0
290 | Story3 | C37 | 50 MPa RC Column (32.5 cm x 32.5 cm) | Column | 50MPa | Concrete Rectangular | 325 | 325 | 1056.3 | 3225 | 0.34 | 833.37 | G300E | 3472250 | 27.24 | G300E | 0 | 0
291 | Story3 | C38 | 50 MPa RC Column (32.5 cm x 32.5 cm) | Column | 50MPa | Concrete Rectangular | 325 | 325 | 1056.3 | 3225 | 0.34 | 833.37 | G300E | 22497600 | 176.52 | G300E | 0 | 0
292 | Story3 | C39 | 50 MPa RC Column (32.5 cm x 32.5 cm) | Column | 50MPa | Concrete Rectangular | 325 | 325 | 1056.3 | 3225 | 0.34 | 833.37 | G300E | 26730950 | 209.74 | G300E | 0 | 0
293 | Story3 | C4 | 50 MPa RC Column (32.5 cm x 32.5 cm) | Column | 50MPa | Concrete Rectangular | 325 | 325 | 1056.3 | 3225 | 0.34 | 833.37 | G300E | 3405600 | 26.72 | G300E | 0 | 0
294 | Story3 | C40 | 50 MPa RC Column (32.5 cm x 32.5 cm) | Column | 50MPa | Concrete Rectangular | 325 | 325 | 1056.3 | 3225 | 0.34 | 833.37 | G300E | 3405600 | 26.72 | G300E | 0 | 0
295 | Story3 | C41 | 50 MPa RC Column (32.5 cm x 32.5 cm) | Column | 50MPa | Concrete Rectangular | 325 | 325 | 1056.3 | 3250 | 0.34 | 839.83 | G300E | 3432000 | 26.93 | G300E | 0 | 0
296 | Story3 | C42 | 50 MPa RC Column (32.5 cm x 32.5 cm) | Column | 50MPa | Concrete Rectangular | 325 | 325 | 1056.3 | 3225 | 0.34 | 833.37 | G300E | 3405600 | 26.72 | G300E | 0 | 0
297 | Story3 | C43 | 50 MPa RC Column (32.5 cm x 32.5 cm) | Column | 50MPa | Concrete Rectangular | 325 | 325 | 1056.3 | 3225 | 0.34 | 833.37 | G300E | 3405600 | 26.72 | G300E | 0 | 0
298 | Story3 | C44 | 50 MPa RC Column (32.5 cm x 32.5 cm) | Column | 50MPa | Concrete Rectangular | 325 | 325 | 1056.3 | 3225 | 0.34 | 833.37 | G300E | 3405600 | 26.72 | G300E | 0 | 0
299 | Story3 | C45 | 50 MPa RC Column (32.5 cm x 32.5 cm) | Column | 50MPa | Concrete Rectangular | 325 | 325 | 1056.3 | 3225 | 0.34 | 833.37 | G300E | 3405600 | 26.72 | G300E | 0 | 0
300 | Story3 | C46 | 50 MPa RC Column (32.5 cm x 32.5 cm) | Column | 50MPa | Concrete Rectangular | 325 | 325 | 1056.3 | 3225 | 0.34 | 833.37 | G300E | 3405600 | 26.72 | G300E | 0 | 0
301 | Story3 | C47 | 50 MPa RC Column (32.5 cm x 32.5 cm) | Column | 50MPa | Concrete Rectangular | 325 | 325 | 1056.3 | 3225 | 0.34 | 833.37 | G300E | 3405600 | 26.72 | G300E | 0 | 0
302 | Story3 | C48 | 50 MPa RC Column (32.5 cm x 32.5 cm) | Column | 50MPa | Concrete Rectangular | 325 | 325 | 1056.3 | 3250 | 0.34 | 839.83 | G300E | 3432000 | 26.93 | G300E | 0 | 0
303 | Story3 | C5 | 50 MPa RC Column (32.5 cm x 32.5 cm) | Column | 50MPa | Concrete Rectangular | 325 | 325 | 1056.3 | 3225 | 0.34 | 833.37 | G300E | 3405600 | 26.72 | G300E | 0 | 0
304 | Story3 | C6 | 50 MPa RC Column (32.5 cm x 32.5 cm) | Column | 50MPa | Concrete Rectangular | 325 | 325 | 1056.3 | 3225 | 0.34 | 833.37 | G300E | 3405600 | 26.72 | G300E | 0 | 0
305 | Story3 | C7 | 50 MPa RC Column (32.5 cm x 32.5 cm) | Column | 50MPa | Concrete Rectangular | 325 | 325 | 1056.3 | 3225 | 0.34 | 833.37 | G300E | 3405600 | 26.72 | G300E | 0 | 0
306 | Story3 | C8 | 50 MPa RC Column (32.5 cm x 32.5 cm) | Column | 50MPa | Concrete Rectangular | 325 | 325 | 1056.3 | 3250 | 0.34 | 839.83 | G300E | 3432000 | 26.93 | G300E | 0 | 0
307 | Story3 | C9 | 50 MPa RC Column (32.5 cm x 32.5 cm) | Column | 50MPa | Concrete Rectangular | 325 | 325 | 1056.3 | 3225 | 0.34 | 833.37 | G300E | 3405600 | 26.72 | G300E | 0 | 0
308 | Story4 | C1 | 50 MPa RC Column (32.5 cm x 32.5 cm) | Column | 50MPa | Concrete Rectangular | 325 | 325 | 1056.3 | 3250 | 0.34 | 839.83 | G300E | 3432000 | 26.93 | G300E | 0 | 0
309 | Story4 | C10 | 50 MPa RC Column (32.5 cm x 32.5 cm) | Column | 50MPa | Concrete Rectangular | 325 | 325 | 1056.3 | 3225 | 0.34 | 833.37 | G300E | 17487025 | 137.21 | G300E | 0 | 0
310 | Story4 | C11 | 50 MPa RC Column (32.5 cm x 32.5 cm) | Column | 50MPa | Concrete Rectangular | 325 | 325 | 1056.3 | 3225 | 0.34 | 833.37 | G300E | 13781500 | 108.13 | G300E | 0 | 0
311 | Story4 | C12 | 50 MPa RC Column (32.5 cm x 32.5 cm) | Column | 50MPa | Concrete Rectangular | 325 | 325 | 1056.3 | 3225 | 0.34 | 833.37 | G300E | 3405600 | 26.72 | G300E | 0 | 0
312 | Story4 | C13 | 50 MPa RC Column (32.5 cm x 32.5 cm) | Column | 50MPa | Concrete Rectangular | 325 | 325 | 1056.3 | 3225 | 0.34 | 833.37 | G300E | 3405600 | 26.72 | G300E | 0 | 0
313 | Story4 | C14 | 50 MPa RC Column (32.5 cm x 32.5 cm) | Column | 50MPa | Concrete Rectangular | 325 | 325 | 1056.3 | 3225 | 0.34 | 833.37 | G300E | 13792250 | 108.22 | G300E | 0 | 0
314 | Story4 | C15 | 50 MPa RC Column (32.5 cm x 32.5 cm) | Column | 50MPa | Concrete Rectangular | 325 | 325 | 1056.3 | 3225 | 0.34 | 833.37 | G300E | 17493475 | 137.26 | G300E | 0 | 0
315 | Story4 | C16 | 50 MPa RC Column (32.5 cm x 32.5 cm) | Column | 50MPa | Concrete Rectangular | 325 | 325 | 1056.3 | 3225 | 0.34 | 833.37 | G300E | 3405600 | 26.72 | G300E | 0 | 0
316 | Story4 | C17 | 50 MPa RC Column (32.5 cm x 32.5 cm) | Column | 50MPa | Concrete Rectangular | 325 | 325 | 1056.3 | 3225 | 0.34 | 833.37 | G300E | 3405600 | 26.72 | G300E | 0 | 0
317 | Story4 | C18 | 50 MPa RC Column (32.5 cm x 32.5 cm) | Column | 50MPa | Concrete Rectangular | 325 | 325 | 1056.3 | 3225 | 0.34 | 833.37 | G300E | 6670375 | 52.34 | G300E | 0 | 0
318 | Story4 | C19 | 50 MPa RC Column (32.5 cm x 32.5 cm) | Column | 50MPa | Concrete Rectangular | 325 | 325 | 1056.3 | 3225 | 0.34 | 833.37 | G300E | 3405600 | 26.72 | G300E | 0 | 0
319 | Story4 | C2 | 50 MPa RC Column (32.5 cm x 32.5 cm) | Column | 50MPa | Concrete Rectangular | 325 | 325 | 1056.3 | 3225 | 0.34 | 833.37 | G300E | 3405600 | 26.72 | G300E | 0 | 0
320 | Story4 | C22 | 50 MPa RC Column (32.5 cm x 32.5 cm) | Column | 50MPa | Concrete Rectangular | 325 | 325 | 1056.3 | 3225 | 0.34 | 833.37 | G300E | 3405600 | 26.72 | G300E | 0 | 0
321 | Story4 | C23 | 50 MPa RC Column (32.5 cm x 32.5 cm) | Column | 50MPa | Concrete Rectangular | 325 | 325 | 1056.3 | 3225 | 0.34 | 833.37 | G300E | 6672525 | 52.36 | G300E | 0 | 0
322 | Story4 | C24 | 50 MPa RC Column (32.5 cm x 32.5 cm) | Column | 50MPa | Concrete Rectangular | 325 | 325 | 1056.3 | 3225 | 0.34 | 833.37 | G300E | 3405600 | 26.72 | G300E | 0 | 0
323 | Story4 | C25 | 50 MPa RC Column (32.5 cm x 32.5 cm) | Column | 50MPa | Concrete Rectangular | 325 | 325 | 1056.3 | 3225 | 0.34 | 833.37 | G300E | 3405600 | 26.72 | G300E | 0 | 0
324 | Story4 | C26 | 50 MPa RC Column (32.5 cm x 32.5 cm) | Column | 50MPa | Concrete Rectangular | 325 | 325 | 1056.3 | 3225 | 0.34 | 833.37 | G300E | 6672525 | 52.36 | G300E | 0 | 0
325 | Story4 | C27 | 50 MPa RC Column (32.5 cm x 32.5 cm) | Column | 50MPa | Concrete Rectangular | 325 | 325 | 1056.3 | 3225 | 0.34 | 833.37 | G300E | 3405600 | 26.72 | G300E | 0 | 0
326 | Story4 | C3 | 50 MPa RC Column (32.5 cm x 32.5 cm) | Column | 50MPa | Concrete Rectangular | 325 | 325 | 1056.3 | 3225 | 0.34 | 833.37 | G300E | 3405600 | 26.72 | G300E | 0 | 0
327 | Story4 | C30 | 50 MPa RC Column (32.5 cm x 32.5 cm) | Column | 50MPa | Concrete Rectangular | 325 | 325 | 1056.3 | 3225 | 0.34 | 833.37 | G300E | 3405600 | 26.72 | G300E | 0 | 0
328 | Story4 | C31 | 50 MPa RC Column (32.5 cm x 32.5 cm) | Column | 50MPa | Concrete Rectangular | 325 | 325 | 1056.3 | 3225 | 0.34 | 833.37 | G300E | 6672525 | 52.36 | G300E | 0 | 0
329 | Story4 | C32 | 50 MPa RC Column (32.5 cm x 32.5 cm) | Column | 50MPa | Concrete Rectangular | 325 | 325 | 1056.3 | 3225 | 0.34 | 833.37 | G300E | 3405600 | 26.72 | G300E | 0 | 0
330 | Story4 | C33 | 50 MPa RC Column (32.5 cm x 32.5 cm) | Column | 50MPa | Concrete Rectangular | 325 | 325 | 1056.3 | 3225 | 0.34 | 833.37 | G300E | 3405600 | 26.72 | G300E | 0 | 0
331 | Story4 | C34 | 50 MPa RC Column (32.5 cm x 32.5 cm) | Column | 50MPa | Concrete Rectangular | 325 | 325 | 1056.3 | 3225 | 0.34 | 833.37 | G300E | 17493475 | 137.26 | G300E | 0 | 0
332 | Story4 | C35 | 50 MPa RC Column (32.5 cm x 32.5 cm) | Column | 50MPa | Concrete Rectangular | 325 | 325 | 1056.3 | 3225 | 0.34 | 833.37 | G300E | 13792250 | 108.22 | G300E | 0 | 0
333 | Story4 | C36 | 50 MPa RC Column (32.5 cm x 32.5 cm) | Column | 50MPa | Concrete Rectangular | 325 | 325 | 1056.3 | 3225 | 0.34 | 833.37 | G300E | 3405600 | 26.72 | G300E | 0 | 0
334 | Story4 | C37 | 50 MPa RC Column (32.5 cm x 32.5 cm) | Column | 50MPa | Concrete Rectangular | 325 | 325 | 1056.3 | 3225 | 0.34 | 833.37 | G300E | 3405600 | 26.72 | G300E | 0 | 0
335 | Story4 | C38 | 50 MPa RC Column (32.5 cm x 32.5 cm) | Column | 50MPa | Concrete Rectangular | 325 | 325 | 1056.3 | 3225 | 0.34 | 833.37 | G300E | 13792250 | 108.22 | G300E | 0 | 0
336 | Story4 | C39 | 50 MPa RC Column (32.5 cm x 32.5 cm) | Column | 50MPa | Concrete Rectangular | 325 | 325 | 1056.3 | 3225 | 0.34 | 833.37 | G300E | 17493475 | 137.26 | G300E | 0 | 0
337 | Story4 | C4 | 50 MPa RC Column (32.5 cm x 32.5 cm) | Column | 50MPa | Concrete Rectangular | 325 | 325 | 1056.3 | 3225 | 0.34 | 833.37 | G300E | 3405600 | 26.72 | G300E | 0 | 0
338 | Story4 | C40 | 50 MPa RC Column (32.5 cm x 32.5 cm) | Column | 50MPa | Concrete Rectangular | 325 | 325 | 1056.3 | 3225 | 0.34 | 833.37 | G300E | 3405600 | 26.72 | G300E | 0 | 0
339 | Story4 | C41 | 50 MPa RC Column (32.5 cm x 32.5 cm) | Column | 50MPa | Concrete Rectangular | 325 | 325 | 1056.3 | 3250 | 0.34 | 839.83 | G300E | 3432000 | 26.93 | G300E | 0 | 0
340 | Story4 | C42 | 50 MPa RC Column (32.5 cm x 32.5 cm) | Column | 50MPa | Concrete Rectangular | 325 | 325 | 1056.3 | 3225 | 0.34 | 833.37 | G300E | 3405600 | 26.72 | G300E | 0 | 0
341 | Story4 | C43 | 50 MPa RC Column (32.5 cm x 32.5 cm) | Column | 50MPa | Concrete Rectangular | 325 | 325 | 1056.3 | 3225 | 0.34 | 833.37 | G300E | 3405600 | 26.72 | G300E | 0 | 0
342 | Story4 | C44 | 50 MPa RC Column (32.5 cm x 32.5 cm) | Column | 50MPa | Concrete Rectangular | 325 | 325 | 1056.3 | 3225 | 0.34 | 833.37 | G300E | 3405600 | 26.72 | G300E | 0 | 0
343 | Story4 | C45 | 50 MPa RC Column (32.5 cm x 32.5 cm) | Column | 50MPa | Concrete Rectangular | 325 | 325 | 1056.3 | 3225 | 0.34 | 833.37 | G300E | 3405600 | 26.72 | G300E | 0 | 0
344 | Story4 | C46 | 50 MPa RC Column (32.5 cm x 32.5 cm) | Column | 50MPa | Concrete Rectangular | 325 | 325 | 1056.3 | 3225 | 0.34 | 833.37 | G300E | 3405600 | 26.72 | G300E | 0 | 0
345 | Story4 | C47 | 50 MPa RC Column (32.5 cm x 32.5 cm) | Column | 50MPa | Concrete Rectangular | 325 | 325 | 1056.3 | 3225 | 0.34 | 833.37 | G300E | 3405600 | 26.72 | G300E | 0 | 0
346 | Story4 | C48 | 50 MPa RC Column (32.5 cm x 32.5 cm) | Column | 50MPa | Concrete Rectangular | 325 | 325 | 1056.3 | 3250 | 0.34 | 839.83 | G300E | 3432000 | 26.93 | G300E | 0 | 0
347 | Story4 | C5 | 50 MPa RC Column (32.5 cm x 32.5 cm) | Column | 50MPa | Concrete Rectangular | 325 | 325 | 1056.3 | 3225 | 0.34 | 833.37 | G300E | 3405600 | 26.72 | G300E | 0 | 0
348 | Story4 | C6 | 50 MPa RC Column (32.5 cm x 32.5 cm) | Column | 50MPa | Concrete Rectangular | 325 | 325 | 1056.3 | 3225 | 0.34 | 833.37 | G300E | 3405600 | 26.72 | G300E | 0 | 0
349 | Story4 | C7 | 50 MPa RC Column (32.5 cm x 32.5 cm) | Column | 50MPa | Concrete Rectangular | 325 | 325 | 1056.3 | 3225 | 0.34 | 833.37 | G300E | 3405600 | 26.72 | G300E | 0 | 0
350 | Story4 | C8 | 50 MPa RC Column (32.5 cm x 32.5 cm) | Column | 50MPa | Concrete Rectangular | 325 | 325 | 1056.3 | 3250 | 0.34 | 839.83 | G300E | 3432000 | 26.93 | G300E | 0 | 0
351 | Story4 | C9 | 50 MPa RC Column (32.5 cm x 32.5 cm) | Column | 50MPa | Concrete Rectangular | 325 | 325 | 1056.3 | 3225 | 0.34 | 833.37 | G300E | 3405600 | 26.72 | G300E | 0 | 0
352 | Story5 | C1 | 50 MPa RC Column (30 cm x 30 cm) | Column | 50MPa | Concrete Rectangular | 300 | 300 | 900 | 3250 | 0.29 | 715.6 | G300E | 2925000 | 22.95 | G300E | 0 | 0
353 | Story5 | C10 | 50 MPa RC Column (30 cm x 30 cm) | Column | 50MPa | Concrete Rectangular | 300 | 300 | 900 | 3225 | 0.29 | 710.09 | G300E | 17499925 | 137.31 | G300E | 0 | 0
354 | Story5 | C11 | 50 MPa RC Column (30 cm x 30 cm) | Column | 50MPa | Concrete Rectangular | 300 | 300 | 900 | 3225 | 0.29 | 710.09 | G300E | 14764050 | 115.84 | G300E | 0 | 0
355 | Story5 | C12 | 50 MPa RC Column (30 cm x 30 cm) | Column | 50MPa | Concrete Rectangular | 300 | 300 | 900 | 3225 | 0.29 | 710.09 | G300E | 2902500 | 22.77 | G300E | 0 | 0
356 | Story5 | C13 | 50 MPa RC Column (30 cm x 30 cm) | Column | 50MPa | Concrete Rectangular | 300 | 300 | 900 | 3225 | 0.29 | 710.09 | G300E | 2902500 | 22.77 | G300E | 0 | 0
357 | Story5 | C14 | 50 MPa RC Column (30 cm x 30 cm) | Column | 50MPa | Concrete Rectangular | 300 | 300 | 900 | 3225 | 0.29 | 710.09 | G300E | 14771575 | 115.9 | G300E | 0 | 0
358 | Story5 | C15 | 50 MPa RC Column (30 cm x 30 cm) | Column | 50MPa | Concrete Rectangular | 300 | 300 | 900 | 3225 | 0.29 | 710.09 | G300E | 17504225 | 137.34 | G300E | 0 | 0
359 | Story5 | C16 | 50 MPa RC Column (30 cm x 30 cm) | Column | 50MPa | Concrete Rectangular | 300 | 300 | 900 | 3225 | 0.29 | 710.09 | G300E | 3737775 | 29.33 | G300E | 0 | 0
360 | Story5 | C17 | 50 MPa RC Column (30 cm x 30 cm) | Column | 50MPa | Concrete Rectangular | 300 | 300 | 900 | 3225 | 0.29 | 710.09 | G300E | 3858175 | 30.27 | G300E | 0 | 0
361 | Story5 | C18 | 50 MPa RC Column (30 cm x 30 cm) | Column | 50MPa | Concrete Rectangular | 300 | 300 | 900 | 3225 | 0.29 | 710.09 | G300E | 7595950 | 59.6 | G300E | 0 | 0
362 | Story5 | C19 | 50 MPa RC Column (30 cm x 30 cm) | Column | 50MPa | Concrete Rectangular | 300 | 300 | 900 | 3225 | 0.29 | 710.09 | G300E | 3559325 | 27.93 | G300E | 0 | 0
363 | Story5 | C2 | 50 MPa RC Column (30 cm x 30 cm) | Column | 50MPa | Concrete Rectangular | 300 | 300 | 900 | 3225 | 0.29 | 710.09 | G300E | 2902500 | 22.77 | G300E | 0 | 0
364 | Story5 | C22 | 50 MPa RC Column (30 cm x 30 cm) | Column | 50MPa | Concrete Rectangular | 300 | 300 | 900 | 3225 | 0.29 | 710.09 | G300E | 3561475 | 27.94 | G300E | 0 | 0
365 | Story5 | C23 | 50 MPa RC Column (30 cm x 30 cm) | Column | 50MPa | Concrete Rectangular | 300 | 300 | 900 | 3225 | 0.29 | 710.09 | G300E | 7597025 | 59.61 | G300E | 0 | 0
366 | Story5 | C24 | 50 MPa RC Column (30 cm x 30 cm) | Column | 50MPa | Concrete Rectangular | 300 | 300 | 900 | 3225 | 0.29 | 710.09 | G300E | 3858175 | 30.27 | G300E | 0 | 0
367 | Story5 | C25 | 50 MPa RC Column (30 cm x 30 cm) | Column | 50MPa | Concrete Rectangular | 300 | 300 | 900 | 3225 | 0.29 | 710.09 | G300E | 3858175 | 30.27 | G300E | 0 | 0
368 | Story5 | C26 | 50 MPa RC Column (30 cm x 30 cm) | Column | 50MPa | Concrete Rectangular | 300 | 300 | 900 | 3225 | 0.29 | 710.09 | G300E | 7597025 | 59.61 | G300E | 0 | 0
369 | Story5 | C27 | 50 MPa RC Column (30 cm x 30 cm) | Column | 50MPa | Concrete Rectangular | 300 | 300 | 900 | 3225 | 0.29 | 710.09 | G300E | 3559325 | 27.93 | G300E | 0 | 0
370 | Story5 | C3 | 50 MPa RC Column (30 cm x 30 cm) | Column | 50MPa | Concrete Rectangular | 300 | 300 | 900 | 3225 | 0.29 | 710.09 | G300E | 2902500 | 22.77 | G300E | 0 | 0
371 | Story5 | C30 | 50 MPa RC Column (30 cm x 30 cm) | Column | 50MPa | Concrete Rectangular | 300 | 300 | 900 | 3225 | 0.29 | 710.09 | G300E | 3561475 | 27.94 | G300E | 0 | 0
372 | Story5 | C31 | 50 MPa RC Column (30 cm x 30 cm) | Column | 50MPa | Concrete Rectangular | 300 | 300 | 900 | 3225 | 0.29 | 710.09 | G300E | 7597025 | 59.61 | G300E | 0 | 0
373 | Story5 | C32 | 50 MPa RC Column (30 cm x 30 cm) | Column | 50MPa | Concrete Rectangular | 300 | 300 | 900 | 3225 | 0.29 | 710.09 | G300E | 3858175 | 30.27 | G300E | 0 | 0
374 | Story5 | C33 | 50 MPa RC Column (30 cm x 30 cm) | Column | 50MPa | Concrete Rectangular | 300 | 300 | 900 | 3225 | 0.29 | 710.09 | G300E | 3737775 | 29.33 | G300E | 0 | 0
375 | Story5 | C34 | 50 MPa RC Column (30 cm x 30 cm) | Column | 50MPa | Concrete Rectangular | 300 | 300 | 900 | 3225 | 0.29 | 710.09 | G300E | 17504225 | 137.34 | G300E | 0 | 0
376 | Story5 | C35 | 50 MPa RC Column (30 cm x 30 cm) | Column | 50MPa | Concrete Rectangular | 300 | 300 | 900 | 3225 | 0.29 | 710.09 | G300E | 14771575 | 115.9 | G300E | 0 | 0
377 | Story5 | C36 | 50 MPa RC Column (30 cm x 30 cm) | Column | 50MPa | Concrete Rectangular | 300 | 300 | 900 | 3225 | 0.29 | 710.09 | G300E | 2902500 | 22.77 | G300E | 0 | 0
378 | Story5 | C37 | 50 MPa RC Column (30 cm x 30 cm) | Column | 50MPa | Concrete Rectangular | 300 | 300 | 900 | 3225 | 0.29 | 710.09 | G300E | 2902500 | 22.77 | G300E | 0 | 0
379 | Story5 | C38 | 50 MPa RC Column (30 cm x 30 cm) | Column | 50MPa | Concrete Rectangular | 300 | 300 | 900 | 3225 | 0.29 | 710.09 | G300E | 14771575 | 115.9 | G300E | 0 | 0
380 | Story5 | C39 | 50 MPa RC Column (30 cm x 30 cm) | Column | 50MPa | Concrete Rectangular | 300 | 300 | 900 | 3225 | 0.29 | 710.09 | G300E | 17504225 | 137.34 | G300E | 0 | 0
381 | Story5 | C4 | 50 MPa RC Column (30 cm x 30 cm) | Column | 50MPa | Concrete Rectangular | 300 | 300 | 900 | 3225 | 0.29 | 710.09 | G300E | 2902500 | 22.77 | G300E | 0 | 0
382 | Story5 | C40 | 50 MPa RC Column (30 cm x 30 cm) | Column | 50MPa | Concrete Rectangular | 300 | 300 | 900 | 3225 | 0.29 | 710.09 | G300E | 3737775 | 29.33 | G300E | 0 | 0
383 | Story5 | C41 | 50 MPa RC Column (30 cm x 30 cm) | Column | 50MPa | Concrete Rectangular | 300 | 300 | 900 | 3250 | 0.29 | 715.6 | G300E | 2925000 | 22.95 | G300E | 0 | 0
384 | Story5 | C42 | 50 MPa RC Column (30 cm x 30 cm) | Column | 50MPa | Concrete Rectangular | 300 | 300 | 900 | 3225 | 0.29 | 710.09 | G300E | 2902500 | 22.77 | G300E | 0 | 0
385 | Story5 | C43 | 50 MPa RC Column (30 cm x 30 cm) | Column | 50MPa | Concrete Rectangular | 300 | 300 | 900 | 3225 | 0.29 | 710.09 | G300E | 2902500 | 22.77 | G300E | 0 | 0
386 | Story5 | C44 | 50 MPa RC Column (30 cm x 30 cm) | Column | 50MPa | Concrete Rectangular | 300 | 300 | 900 | 3225 | 0.29 | 710.09 | G300E | 2902500 | 22.77 | G300E | 0 | 0
387 | Story5 | C45 | 50 MPa RC Column (30 cm x 30 cm) | Column | 50MPa | Concrete Rectangular | 300 | 300 | 900 | 3225 | 0.29 | 710.09 | G300E | 2902500 | 22.77 | G300E | 0 | 0
388 | Story5 | C46 | 50 MPa RC Column (30 cm x 30 cm) | Column | 50MPa | Concrete Rectangular | 300 | 300 | 900 | 3225 | 0.29 | 710.09 | G300E | 2902500 | 22.77 | G300E | 0 | 0
389 | Story5 | C47 | 50 MPa RC Column (30 cm x 30 cm) | Column | 50MPa | Concrete Rectangular | 300 | 300 | 900 | 3225 | 0.29 | 710.09 | G300E | 2902500 | 22.77 | G300E | 0 | 0
390 | Story5 | C48 | 50 MPa RC Column (30 cm x 30 cm) | Column | 50MPa | Concrete Rectangular | 300 | 300 | 900 | 3250 | 0.29 | 715.6 | G300E | 2925000 | 22.95 | G300E | 0 | 0
391 | Story5 | C5 | 50 MPa RC Column (30 cm x 30 cm) | Column | 50MPa | Concrete Rectangular | 300 | 300 | 900 | 3225 | 0.29 | 710.09 | G300E | 2902500 | 22.77 | G300E | 0 | 0
392 | Story5 | C6 | 50 MPa RC Column (30 cm x 30 cm) | Column | 50MPa | Concrete Rectangular | 300 | 300 | 900 | 3225 | 0.29 | 710.09 | G300E | 2902500 | 22.77 | G300E | 0 | 0
393 | Story5 | C7 | 50 MPa RC Column (30 cm x 30 cm) | Column | 50MPa | Concrete Rectangular | 300 | 300 | 900 | 3225 | 0.29 | 710.09 | G300E | 2902500 | 22.77 | G300E | 0 | 0
394 | Story5 | C8 | 50 MPa RC Column (30 cm x 30 cm) | Column | 50MPa | Concrete Rectangular | 300 | 300 | 900 | 3250 | 0.29 | 715.6 | G300E | 2925000 | 22.95 | G300E | 0 | 0
395 | Story5 | C9 | 50 MPa RC Column (30 cm x 30 cm) | Column | 50MPa | Concrete Rectangular | 300 | 300 | 900 | 3225 | 0.29 | 710.09 | G300E | 3737775 | 29.33 | G300E | 0 | 0
396 | Story6 | C1 | 50 MPa RC Column (30 cm x 30 cm) | Column | 50MPa | Concrete Rectangular | 300 | 300 | 900 | 3250 | 0.29 | 715.6 | G300E | 2925000 | 22.95 | G300E | 0 | 0
397 | Story6 | C10 | 50 MPa RC Column (30 cm x 30 cm) | Column | 50MPa | Concrete Rectangular | 300 | 300 | 900 | 3225 | 0.29 | 710.09 | G300E | 10806975 | 84.8 | G300E | 0 | 0
398 | Story6 | C11 | 50 MPa RC Column (30 cm x 30 cm) | Column | 50MPa | Concrete Rectangular | 300 | 300 | 900 | 3225 | 0.29 | 710.09 | G300E | 7494900 | 58.81 | G300E | 0 | 0
399 | Story6 | C12 | 50 MPa RC Column (30 cm x 30 cm) | Column | 50MPa | Concrete Rectangular | 300 | 300 | 900 | 3225 | 0.29 | 710.09 | G300E | 2902500 | 22.77 | G300E | 0 | 0
400 | Story6 | C13 | 50 MPa RC Column (30 cm x 30 cm) | Column | 50MPa | Concrete Rectangular | 300 | 300 | 900 | 3225 | 0.29 | 710.09 | G300E | 2902500 | 22.77 | G300E | 0 | 0
401 | Story6 | C14 | 50 MPa RC Column (30 cm x 30 cm) | Column | 50MPa | Concrete Rectangular | 300 | 300 | 900 | 3225 | 0.29 | 710.09 | G300E | 7503500 | 58.88 | G300E | 0 | 0
402 | Story6 | C15 | 50 MPa RC Column (30 cm x 30 cm) | Column | 50MPa | Concrete Rectangular | 300 | 300 | 900 | 3225 | 0.29 | 710.09 | G300E | 10781175 | 84.59 | G300E | 0 | 0
403 | Story6 | C16 | 50 MPa RC Column (30 cm x 30 cm) | Column | 50MPa | Concrete Rectangular | 300 | 300 | 900 | 3225 | 0.29 | 710.09 | G300E | 2902500 | 22.77 | G300E | 0 | 0
404 | Story6 | C17 | 50 MPa RC Column (30 cm x 30 cm) | Column | 50MPa | Concrete Rectangular | 300 | 300 | 900 | 3225 | 0.29 | 710.09 | G300E | 2902500 | 22.77 | G300E | 0 | 0
405 | Story6 | C18 | 50 MPa RC Column (30 cm x 30 cm) | Column | 50MPa | Concrete Rectangular | 300 | 300 | 900 | 3225 | 0.29 | 710.09 | G300E | 2902500 | 22.77 | G300E | 0 | 0
406 | Story6 | C19 | 50 MPa RC Column (30 cm x 30 cm) | Column | 50MPa | Concrete Rectangular | 300 | 300 | 900 | 3225 | 0.29 | 710.09 | G300E | 2902500 | 22.77 | G300E | 0 | 0
407 | Story6 | C2 | 50 MPa RC Column (30 cm x 30 cm) | Column | 50MPa | Concrete Rectangular | 300 | 300 | 900 | 3225 | 0.29 | 710.09 | G300E | 2902500 | 22.77 | G300E | 0 | 0
408 | Story6 | C22 | 50 MPa RC Column (30 cm x 30 cm) | Column | 50MPa | Concrete Rectangular | 300 | 300 | 900 | 3225 | 0.29 | 710.09 | G300E | 2902500 | 22.77 | G300E | 0 | 0
409 | Story6 | C23 | 50 MPa RC Column (30 cm x 30 cm) | Column | 50MPa | Concrete Rectangular | 300 | 300 | 900 | 3225 | 0.29 | 710.09 | G300E | 2902500 | 22.77 | G300E | 0 | 0
410 | Story6 | C24 | 50 MPa RC Column (30 cm x 30 cm) | Column | 50MPa | Concrete Rectangular | 300 | 300 | 900 | 3225 | 0.29 | 710.09 | G300E | 2902500 | 22.77 | G300E | 0 | 0
411 | Story6 | C25 | 50 MPa RC Column (30 cm x 30 cm) | Column | 50MPa | Concrete Rectangular | 300 | 300 | 900 | 3225 | 0.29 | 710.09 | G300E | 2902500 | 22.77 | G300E | 0 | 0
412 | Story6 | C26 | 50 MPa RC Column (30 cm x 30 cm) | Column | 50MPa | Concrete Rectangular | 300 | 300 | 900 | 3225 | 0.29 | 710.09 | G300E | 2902500 | 22.77 | G300E | 0 | 0
413 | Story6 | C27 | 50 MPa RC Column (30 cm x 30 cm) | Column | 50MPa | Concrete Rectangular | 300 | 300 | 900 | 3225 | 0.29 | 710.09 | G300E | 2902500 | 22.77 | G300E | 0 | 0
414 | Story6 | C3 | 50 MPa RC Column (30 cm x 30 cm) | Column | 50MPa | Concrete Rectangular | 300 | 300 | 900 | 3225 | 0.29 | 710.09 | G300E | 2902500 | 22.77 | G300E | 0 | 0
415 | Story6 | C30 | 50 MPa RC Column (30 cm x 30 cm) | Column | 50MPa | Concrete Rectangular | 300 | 300 | 900 | 3225 | 0.29 | 710.09 | G300E | 2902500 | 22.77 | G300E | 0 | 0
416 | Story6 | C31 | 50 MPa RC Column (30 cm x 30 cm) | Column | 50MPa | Concrete Rectangular | 300 | 300 | 900 | 3225 | 0.29 | 710.09 | G300E | 2902500 | 22.77 | G300E | 0 | 0
417 | Story6 | C32 | 50 MPa RC Column (30 cm x 30 cm) | Column | 50MPa | Concrete Rectangular | 300 | 300 | 900 | 3225 | 0.29 | 710.09 | G300E | 2902500 | 22.77 | G300E | 0 | 0
418 | Story6 | C33 | 50 MPa RC Column (30 cm x 30 cm) | Column | 50MPa | Concrete Rectangular | 300 | 300 | 900 | 3225 | 0.29 | 710.09 | G300E | 2902500 | 22.77 | G300E | 0 | 0
419 | Story6 | C34 | 50 MPa RC Column (30 cm x 30 cm) | Column | 50MPa | Concrete Rectangular | 300 | 300 | 900 | 3225 | 0.29 | 710.09 | G300E | 10358700 | 81.28 | G300E | 0 | 0
420 | Story6 | C35 | 50 MPa RC Column (30 cm x 30 cm) | Column | 50MPa | Concrete Rectangular | 300 | 300 | 900 | 3225 | 0.29 | 710.09 | G300E | 7503500 | 58.88 | G300E | 0 | 0
421 | Story6 | C36 | 50 MPa RC Column (30 cm x 30 cm) | Column | 50MPa | Concrete Rectangular | 300 | 300 | 900 | 3225 | 0.29 | 710.09 | G300E | 2902500 | 22.77 | G300E | 0 | 0
422 | Story6 | C37 | 50 MPa RC Column (30 cm x 30 cm) | Column | 50MPa | Concrete Rectangular | 300 | 300 | 900 | 3225 | 0.29 | 710.09 | G300E | 2902500 | 22.77 | G300E | 0 | 0
423 | Story6 | C38 | 50 MPa RC Column (30 cm x 30 cm) | Column | 50MPa | Concrete Rectangular | 300 | 300 | 900 | 3225 | 0.29 | 710.09 | G300E | 7503500 | 58.88 | G300E | 0 | 0
424 | Story6 | C39 | 50 MPa RC Column (30 cm x 30 cm) | Column | 50MPa | Concrete Rectangular | 300 | 300 | 900 | 3225 | 0.29 | 710.09 | G300E | 10364075 | 81.32 | G300E | 0 | 0
425 | Story6 | C4 | 50 MPa RC Column (30 cm x 30 cm) | Column | 50MPa | Concrete Rectangular | 300 | 300 | 900 | 3225 | 0.29 | 710.09 | G300E | 2902500 | 22.77 | G300E | 0 | 0
426 | Story6 | C40 | 50 MPa RC Column (30 cm x 30 cm) | Column | 50MPa | Concrete Rectangular | 300 | 300 | 900 | 3225 | 0.29 | 710.09 | G300E | 2902500 | 22.77 | G300E | 0 | 0
427 | Story6 | C41 | 50 MPa RC Column (30 cm x 30 cm) | Column | 50MPa | Concrete Rectangular | 300 | 300 | 900 | 3250 | 0.29 | 715.6 | G300E | 2925000 | 22.95 | G300E | 0 | 0
428 | Story6 | C42 | 50 MPa RC Column (30 cm x 30 cm) | Column | 50MPa | Concrete Rectangular | 300 | 300 | 900 | 3225 | 0.29 | 710.09 | G300E | 2902500 | 22.77 | G300E | 0 | 0
429 | Story6 | C43 | 50 MPa RC Column (30 cm x 30 cm) | Column | 50MPa | Concrete Rectangular | 300 | 300 | 900 | 3225 | 0.29 | 710.09 | G300E | 2902500 | 22.77 | G300E | 0 | 0
430 | Story6 | C44 | 50 MPa RC Column (30 cm x 30 cm) | Column | 50MPa | Concrete Rectangular | 300 | 300 | 900 | 3225 | 0.29 | 710.09 | G300E | 2902500 | 22.77 | G300E | 0 | 0
431 | Story6 | C45 | 50 MPa RC Column (30 cm x 30 cm) | Column | 50MPa | Concrete Rectangular | 300 | 300 | 900 | 3225 | 0.29 | 710.09 | G300E | 2902500 | 22.77 | G300E | 0 | 0
432 | Story6 | C46 | 50 MPa RC Column (30 cm x 30 cm) | Column | 50MPa | Concrete Rectangular | 300 | 300 | 900 | 3225 | 0.29 | 710.09 | G300E | 2902500 | 22.77 | G300E | 0 | 0
433 | Story6 | C47 | 50 MPa RC Column (30 cm x 30 cm) | Column | 50MPa | Concrete Rectangular | 300 | 300 | 900 | 3225 | 0.29 | 710.09 | G300E | 2902500 | 22.77 | G300E | 0 | 0
434 | Story6 | C48 | 50 MPa RC Column (30 cm x 30 cm) | Column | 50MPa | Concrete Rectangular | 300 | 300 | 900 | 3250 | 0.29 | 715.6 | G300E | 2925000 | 22.95 | G300E | 0 | 0
435 | Story6 | C5 | 50 MPa RC Column (30 cm x 30 cm) | Column | 50MPa | Concrete Rectangular | 300 | 300 | 900 | 3225 | 0.29 | 710.09 | G300E | 2902500 | 22.77 | G300E | 0 | 0
436 | Story6 | C6 | 50 MPa RC Column (30 cm x 30 cm) | Column | 50MPa | Concrete Rectangular | 300 | 300 | 900 | 3225 | 0.29 | 710.09 | G300E | 2902500 | 22.77 | G300E | 0 | 0
437 | Story6 | C7 | 50 MPa RC Column (30 cm x 30 cm) | Column | 50MPa | Concrete Rectangular | 300 | 300 | 900 | 3225 | 0.29 | 710.09 | G300E | 2902500 | 22.77 | G300E | 0 | 0
438 | Story6 | C8 | 50 MPa RC Column (30 cm x 30 cm) | Column | 50MPa | Concrete Rectangular | 300 | 300 | 900 | 3250 | 0.29 | 715.6 | G300E | 2925000 | 22.95 | G300E | 0 | 0
439 | Story6 | C9 | 50 MPa RC Column (30 cm x 30 cm) | Column | 50MPa | Concrete Rectangular | 300 | 300 | 900 | 3225 | 0.29 | 710.09 | G300E | 2902500 | 22.77 | G300E | 0 | 0
440 | Story7 | C1 | 50 MPa RC Column (27.5 cm x 27.5 cm) | Column | 50MPa | Concrete Rectangular | 275 | 275 | 756.3 | 3250 | 0.25 | 601.3 | G300E | 3244583.33 | 25.46 | G300E | 0 | 0
441 | Story7 | C10 | 50 MPa RC Column (27.5 cm x 27.5 cm) | Column | 50MPa | Concrete Rectangular | 275 | 275 | 756.3 | 3225 | 0.24 | 596.67 | G300E | 11094000 | 87.05 | G300E | 0 | 0
442 | Story7 | C11 | 50 MPa RC Column (27.5 cm x 27.5 cm) | Column | 50MPa | Concrete Rectangular | 275 | 275 | 756.3 | 3225 | 0.24 | 596.67 | G300E | 9640600 | 75.64 | G300E | 0 | 0
443 | Story7 | C12 | 50 MPa RC Column (27.5 cm x 27.5 cm) | Column | 50MPa | Concrete Rectangular | 275 | 275 | 756.3 | 3225 | 0.24 | 596.67 | G300E | 2438100 | 19.13 | G300E | 0 | 0
444 | Story7 | C13 | 50 MPa RC Column (27.5 cm x 27.5 cm) | Column | 50MPa | Concrete Rectangular | 275 | 275 | 756.3 | 3225 | 0.24 | 596.67 | G300E | 2438100 | 19.13 | G300E | 0 | 0
445 | Story7 | C14 | 50 MPa RC Column (27.5 cm x 27.5 cm) | Column | 50MPa | Concrete Rectangular | 275 | 275 | 756.3 | 3225 | 0.24 | 596.67 | G300E | 9648125 | 75.7 | G300E | 0 | 0
446 | Story7 | C15 | 50 MPa RC Column (27.5 cm x 27.5 cm) | Column | 50MPa | Concrete Rectangular | 275 | 275 | 756.3 | 3225 | 0.24 | 596.67 | G300E | 11097225 | 87.07 | G300E | 0 | 0
447 | Story7 | C16 | 50 MPa RC Column (27.5 cm x 27.5 cm) | Column | 50MPa | Concrete Rectangular | 275 | 275 | 756.3 | 3225 | 0.24 | 596.67 | G300E | 4454800 | 34.95 | G300E | 0 | 0
448 | Story7 | C17 | 50 MPa RC Column (27.5 cm x 27.5 cm) | Column | 50MPa | Concrete Rectangular | 275 | 275 | 756.3 | 3225 | 0.24 | 596.67 | G300E | 4818150 | 37.8 | G300E | 0 | 0
449 | Story7 | C18 | 50 MPa RC Column (27.5 cm x 27.5 cm) | Column | 50MPa | Concrete Rectangular | 275 | 275 | 756.3 | 3225 | 0.24 | 596.67 | G300E | 2438100 | 19.13 | G300E | 0 | 0
450 | Story7 | C19 | 50 MPa RC Column (27.5 cm x 27.5 cm) | Column | 50MPa | Concrete Rectangular | 275 | 275 | 756.3 | 3225 | 0.24 | 596.67 | G300E | 2438100 | 19.13 | G300E | 0 | 0
451 | Story7 | C2 | 50 MPa RC Column (27.5 cm x 27.5 cm) | Column | 50MPa | Concrete Rectangular | 275 | 275 | 756.3 | 3225 | 0.24 | 596.67 | G300E | 2965925 | 23.27 | G300E | 0 | 0
452 | Story7 | C22 | 50 MPa RC Column (27.5 cm x 27.5 cm) | Column | 50MPa | Concrete Rectangular | 275 | 275 | 756.3 | 3225 | 0.24 | 596.67 | G300E | 2438100 | 19.13 | G300E | 0 | 0
453 | Story7 | C23 | 50 MPa RC Column (27.5 cm x 27.5 cm) | Column | 50MPa | Concrete Rectangular | 275 | 275 | 756.3 | 3225 | 0.24 | 596.67 | G300E | 2438100 | 19.13 | G300E | 0 | 0
454 | Story7 | C24 | 50 MPa RC Column (27.5 cm x 27.5 cm) | Column | 50MPa | Concrete Rectangular | 275 | 275 | 756.3 | 3225 | 0.24 | 596.67 | G300E | 4818150 | 37.8 | G300E | 0 | 0
455 | Story7 | C25 | 50 MPa RC Column (27.5 cm x 27.5 cm) | Column | 50MPa | Concrete Rectangular | 275 | 275 | 756.3 | 3225 | 0.24 | 596.67 | G300E | 4818150 | 37.8 | G300E | 0 | 0
456 | Story7 | C26 | 50 MPa RC Column (27.5 cm x 27.5 cm) | Column | 50MPa | Concrete Rectangular | 275 | 275 | 756.3 | 3225 | 0.24 | 596.67 | G300E | 2438100 | 19.13 | G300E | 0 | 0
457 | Story7 | C27 | 50 MPa RC Column (27.5 cm x 27.5 cm) | Column | 50MPa | Concrete Rectangular | 275 | 275 | 756.3 | 3225 | 0.24 | 596.67 | G300E | 2438100 | 19.13 | G300E | 0 | 0
458 | Story7 | C3 | 50 MPa RC Column (27.5 cm x 27.5 cm) | Column | 50MPa | Concrete Rectangular | 275 | 275 | 756.3 | 3225 | 0.24 | 596.67 | G300E | 2442400 | 19.16 | G300E | 0 | 0
459 | Story7 | C30 | 50 MPa RC Column (27.5 cm x 27.5 cm) | Column | 50MPa | Concrete Rectangular | 275 | 275 | 756.3 | 3225 | 0.24 | 596.67 | G300E | 2438100 | 19.13 | G300E | 0 | 0
460 | Story7 | C31 | 50 MPa RC Column (27.5 cm x 27.5 cm) | Column | 50MPa | Concrete Rectangular | 275 | 275 | 756.3 | 3225 | 0.24 | 596.67 | G300E | 2438100 | 19.13 | G300E | 0 | 0
461 | Story7 | C32 | 50 MPa RC Column (27.5 cm x 27.5 cm) | Column | 50MPa | Concrete Rectangular | 275 | 275 | 756.3 | 3225 | 0.24 | 596.67 | G300E | 4818150 | 37.8 | G300E | 0 | 0
462 | Story7 | C33 | 50 MPa RC Column (27.5 cm x 27.5 cm) | Column | 50MPa | Concrete Rectangular | 275 | 275 | 756.3 | 3225 | 0.24 | 596.67 | G300E | 4454800 | 34.95 | G300E | 0 | 0
463 | Story7 | C34 | 50 MPa RC Column (27.5 cm x 27.5 cm) | Column | 50MPa | Concrete Rectangular | 275 | 275 | 756.3 | 3225 | 0.24 | 596.67 | G300E | 11097225 | 87.07 | G300E | 0 | 0
464 | Story7 | C35 | 50 MPa RC Column (27.5 cm x 27.5 cm) | Column | 50MPa | Concrete Rectangular | 275 | 275 | 756.3 | 3225 | 0.24 | 596.67 | G300E | 9648125 | 75.7 | G300E | 0 | 0
465 | Story7 | C36 | 50 MPa RC Column (27.5 cm x 27.5 cm) | Column | 50MPa | Concrete Rectangular | 275 | 275 | 756.3 | 3225 | 0.24 | 596.67 | G300E | 2438100 | 19.13 | G300E | 0 | 0
466 | Story7 | C37 | 50 MPa RC Column (27.5 cm x 27.5 cm) | Column | 50MPa | Concrete Rectangular | 275 | 275 | 756.3 | 3225 | 0.24 | 596.67 | G300E | 2438100 | 19.13 | G300E | 0 | 0
467 | Story7 | C38 | 50 MPa RC Column (27.5 cm x 27.5 cm) | Column | 50MPa | Concrete Rectangular | 275 | 275 | 756.3 | 3225 | 0.24 | 596.67 | G300E | 9648125 | 75.7 | G300E | 0 | 0
468 | Story7 | C39 | 50 MPa RC Column (27.5 cm x 27.5 cm) | Column | 50MPa | Concrete Rectangular | 275 | 275 | 756.3 | 3225 | 0.24 | 596.67 | G300E | 11098300 | 87.08 | G300E | 0 | 0
469 | Story7 | C4 | 50 MPa RC Column (27.5 cm x 27.5 cm) | Column | 50MPa | Concrete Rectangular | 275 | 275 | 756.3 | 3225 | 0.24 | 596.67 | G300E | 2438100 | 19.13 | G300E | 0 | 0
470 | Story7 | C40 | 50 MPa RC Column (27.5 cm x 27.5 cm) | Column | 50MPa | Concrete Rectangular | 275 | 275 | 756.3 | 3225 | 0.24 | 596.67 | G300E | 4454800 | 34.95 | G300E | 0 | 0
471 | Story7 | C41 | 50 MPa RC Column (27.5 cm x 27.5 cm) | Column | 50MPa | Concrete Rectangular | 275 | 275 | 756.3 | 3250 | 0.25 | 601.3 | G300E | 3243500 | 25.45 | G300E | 0 | 0
472 | Story7 | C42 | 50 MPa RC Column (27.5 cm x 27.5 cm) | Column | 50MPa | Concrete Rectangular | 275 | 275 | 756.3 | 3225 | 0.24 | 596.67 | G300E | 2964850 | 23.26 | G300E | 0 | 0
473 | Story7 | C43 | 50 MPa RC Column (27.5 cm x 27.5 cm) | Column | 50MPa | Concrete Rectangular | 275 | 275 | 756.3 | 3225 | 0.24 | 596.67 | G300E | 2453150 | 19.25 | G300E | 0 | 0
474 | Story7 | C44 | 50 MPa RC Column (27.5 cm x 27.5 cm) | Column | 50MPa | Concrete Rectangular | 275 | 275 | 756.3 | 3225 | 0.24 | 596.67 | G300E | 2438100 | 19.13 | G300E | 0 | 0
475 | Story7 | C45 | 50 MPa RC Column (27.5 cm x 27.5 cm) | Column | 50MPa | Concrete Rectangular | 275 | 275 | 756.3 | 3225 | 0.24 | 596.67 | G300E | 2438100 | 19.13 | G300E | 0 | 0
476 | Story7 | C46 | 50 MPa RC Column (27.5 cm x 27.5 cm) | Column | 50MPa | Concrete Rectangular | 275 | 275 | 756.3 | 3225 | 0.24 | 596.67 | G300E | 2453150 | 19.25 | G300E | 0 | 0
477 | Story7 | C47 | 50 MPa RC Column (27.5 cm x 27.5 cm) | Column | 50MPa | Concrete Rectangular | 275 | 275 | 756.3 | 3225 | 0.24 | 596.67 | G300E | 2964850 | 23.26 | G300E | 0 | 0
478 | Story7 | C48 | 50 MPa RC Column (27.5 cm x 27.5 cm) | Column | 50MPa | Concrete Rectangular | 275 | 275 | 756.3 | 3250 | 0.25 | 601.3 | G300E | 3243500 | 25.45 | G300E | 0 | 0
479 | Story7 | C5 | 50 MPa RC Column (27.5 cm x 27.5 cm) | Column | 50MPa | Concrete Rectangular | 275 | 275 | 756.3 | 3225 | 0.24 | 596.67 | G300E | 2438100 | 19.13 | G300E | 0 | 0
480 | Story7 | C6 | 50 MPa RC Column (27.5 cm x 27.5 cm) | Column | 50MPa | Concrete Rectangular | 275 | 275 | 756.3 | 3225 | 0.24 | 596.67 | G300E | 2453150 | 19.25 | G300E | 0 | 0
481 | Story7 | C7 | 50 MPa RC Column (27.5 cm x 27.5 cm) | Column | 50MPa | Concrete Rectangular | 275 | 275 | 756.3 | 3225 | 0.24 | 596.67 | G300E | 2965925 | 23.27 | G300E | 0 | 0
482 | Story7 | C8 | 50 MPa RC Column (27.5 cm x 27.5 cm) | Column | 50MPa | Concrete Rectangular | 275 | 275 | 756.3 | 3250 | 0.25 | 601.3 | G300E | 3243500 | 25.45 | G300E | 0 | 0
483 | Story7 | C9 | 50 MPa RC Column (27.5 cm x 27.5 cm) | Column | 50MPa | Concrete Rectangular | 275 | 275 | 756.3 | 3225 | 0.24 | 596.67 | G300E | 4454800 | 34.95 | G300E | 0 | 0
484 | Story8 | C1 | 50 MPa RC Column (27.5 cm x 27.5 cm) | Column | 50MPa | Concrete Rectangular | 275 | 275 | 756.3 | 3250 | 0.25 | 601.3 | G300E | 2462416.67 | 19.32 | G300E | 0 | 0
485 | Story8 | C10 | 50 MPa RC Column (27.5 cm x 27.5 cm) | Column | 50MPa | Concrete Rectangular | 275 | 275 | 756.3 | 3225 | 0.24 | 596.67 | G300E | 4386000 | 34.41 | G300E | 0 | 0
486 | Story8 | C11 | 50 MPa RC Column (27.5 cm x 27.5 cm) | Column | 50MPa | Concrete Rectangular | 275 | 275 | 756.3 | 3225 | 0.24 | 596.67 | G300E | 2913250 | 22.86 | G300E | 0 | 0
487 | Story8 | C12 | 50 MPa RC Column (27.5 cm x 27.5 cm) | Column | 50MPa | Concrete Rectangular | 275 | 275 | 756.3 | 3225 | 0.24 | 596.67 | G300E | 2438100 | 19.13 | G300E | 0 | 0
488 | Story8 | C13 | 50 MPa RC Column (27.5 cm x 27.5 cm) | Column | 50MPa | Concrete Rectangular | 275 | 275 | 756.3 | 3225 | 0.24 | 596.67 | G300E | 2438100 | 19.13 | G300E | 0 | 0
489 | Story8 | C14 | 50 MPa RC Column (27.5 cm x 27.5 cm) | Column | 50MPa | Concrete Rectangular | 275 | 275 | 756.3 | 3225 | 0.24 | 596.67 | G300E | 2929375 | 22.98 | G300E | 0 | 0
490 | Story8 | C15 | 50 MPa RC Column (27.5 cm x 27.5 cm) | Column | 50MPa | Concrete Rectangular | 275 | 275 | 756.3 | 3225 | 0.24 | 596.67 | G300E | 4386000 | 34.41 | G300E | 0 | 0
491 | Story8 | C16 | 50 MPa RC Column (27.5 cm x 27.5 cm) | Column | 50MPa | Concrete Rectangular | 275 | 275 | 756.3 | 3225 | 0.24 | 596.67 | G300E | 2734800 | 21.46 | G300E | 0 | 0
492 | Story8 | C17 | 50 MPa RC Column (27.5 cm x 27.5 cm) | Column | 50MPa | Concrete Rectangular | 275 | 275 | 756.3 | 3225 | 0.24 | 596.67 | G300E | 2849825 | 22.36 | G300E | 0 | 0
493 | Story8 | C18 | 50 MPa RC Column (27.5 cm x 27.5 cm) | Column | 50MPa | Concrete Rectangular | 275 | 275 | 756.3 | 3225 | 0.24 | 596.67 | G300E | 2438100 | 19.13 | G300E | 0 | 0
494 | Story8 | C19 | 50 MPa RC Column (27.5 cm x 27.5 cm) | Column | 50MPa | Concrete Rectangular | 275 | 275 | 756.3 | 3225 | 0.24 | 596.67 | G300E | 2438100 | 19.13 | G300E | 0 | 0
495 | Story8 | C2 | 50 MPa RC Column (27.5 cm x 27.5 cm) | Column | 50MPa | Concrete Rectangular | 275 | 275 | 756.3 | 3225 | 0.24 | 596.67 | G300E | 2438100 | 19.13 | G300E | 0 | 0
496 | Story8 | C22 | 50 MPa RC Column (27.5 cm x 27.5 cm) | Column | 50MPa | Concrete Rectangular | 275 | 275 | 756.3 | 3225 | 0.24 | 596.67 | G300E | 2438100 | 19.13 | G300E | 0 | 0
497 | Story8 | C23 | 50 MPa RC Column (27.5 cm x 27.5 cm) | Column | 50MPa | Concrete Rectangular | 275 | 275 | 756.3 | 3225 | 0.24 | 596.67 | G300E | 2438100 | 19.13 | G300E | 0 | 0
498 | Story8 | C24 | 50 MPa RC Column (27.5 cm x 27.5 cm) | Column | 50MPa | Concrete Rectangular | 275 | 275 | 756.3 | 3225 | 0.24 | 596.67 | G300E | 2849825 | 22.36 | G300E | 0 | 0
499 | Story8 | C25 | 50 MPa RC Column (27.5 cm x 27.5 cm) | Column | 50MPa | Concrete Rectangular | 275 | 275 | 756.3 | 3225 | 0.24 | 596.67 | G300E | 2849825 | 22.36 | G300E | 0 | 0
500 | Story8 | C26 | 50 MPa RC Column (27.5 cm x 27.5 cm) | Column | 50MPa | Concrete Rectangular | 275 | 275 | 756.3 | 3225 | 0.24 | 596.67 | G300E | 2438100 | 19.13 | G300E | 0 | 0
501 | Story8 | C27 | 50 MPa RC Column (27.5 cm x 27.5 cm) | Column | 50MPa | Concrete Rectangular | 275 | 275 | 756.3 | 3225 | 0.24 | 596.67 | G300E | 2438100 | 19.13 | G300E | 0 | 0
502 | Story8 | C3 | 50 MPa RC Column (27.5 cm x 27.5 cm) | Column | 50MPa | Concrete Rectangular | 275 | 275 | 756.3 | 3225 | 0.24 | 596.67 | G300E | 2438100 | 19.13 | G300E | 0 | 0
503 | Story8 | C30 | 50 MPa RC Column (27.5 cm x 27.5 cm) | Column | 50MPa | Concrete Rectangular | 275 | 275 | 756.3 | 3225 | 0.24 | 596.67 | G300E | 2438100 | 19.13 | G300E | 0 | 0
504 | Story8 | C31 | 50 MPa RC Column (27.5 cm x 27.5 cm) | Column | 50MPa | Concrete Rectangular | 275 | 275 | 756.3 | 3225 | 0.24 | 596.67 | G300E | 2438100 | 19.13 | G300E | 0 | 0
505 | Story8 | C32 | 50 MPa RC Column (27.5 cm x 27.5 cm) | Column | 50MPa | Concrete Rectangular | 275 | 275 | 756.3 | 3225 | 0.24 | 596.67 | G300E | 2849825 | 22.36 | G300E | 0 | 0
506 | Story8 | C33 | 50 MPa RC Column (27.5 cm x 27.5 cm) | Column | 50MPa | Concrete Rectangular | 275 | 275 | 756.3 | 3225 | 0.24 | 596.67 | G300E | 2734800 | 21.46 | G300E | 0 | 0
507 | Story8 | C34 | 50 MPa RC Column (27.5 cm x 27.5 cm) | Column | 50MPa | Concrete Rectangular | 275 | 275 | 756.3 | 3225 | 0.24 | 596.67 | G300E | 4386000 | 34.41 | G300E | 0 | 0
508 | Story8 | C35 | 50 MPa RC Column (27.5 cm x 27.5 cm) | Column | 50MPa | Concrete Rectangular | 275 | 275 | 756.3 | 3225 | 0.24 | 596.67 | G300E | 2928300 | 22.98 | G300E | 0 | 0
509 | Story8 | C36 | 50 MPa RC Column (27.5 cm x 27.5 cm) | Column | 50MPa | Concrete Rectangular | 275 | 275 | 756.3 | 3225 | 0.24 | 596.67 | G300E | 2438100 | 19.13 | G300E | 0 | 0
510 | Story8 | C37 | 50 MPa RC Column (27.5 cm x 27.5 cm) | Column | 50MPa | Concrete Rectangular | 275 | 275 | 756.3 | 3225 | 0.24 | 596.67 | G300E | 2438100 | 19.13 | G300E | 0 | 0
511 | Story8 | C38 | 50 MPa RC Column (27.5 cm x 27.5 cm) | Column | 50MPa | Concrete Rectangular | 275 | 275 | 756.3 | 3225 | 0.24 | 596.67 | G300E | 2927225 | 22.97 | G300E | 0 | 0
512 | Story8 | C39 | 50 MPa RC Column (27.5 cm x 27.5 cm) | Column | 50MPa | Concrete Rectangular | 275 | 275 | 756.3 | 3225 | 0.24 | 596.67 | G300E | 4386000 | 34.41 | G300E | 0 | 0
513 | Story8 | C4 | 50 MPa RC Column (27.5 cm x 27.5 cm) | Column | 50MPa | Concrete Rectangular | 275 | 275 | 756.3 | 3225 | 0.24 | 596.67 | G300E | 2438100 | 19.13 | G300E | 0 | 0
514 | Story8 | C40 | 50 MPa RC Column (27.5 cm x 27.5 cm) | Column | 50MPa | Concrete Rectangular | 275 | 275 | 756.3 | 3225 | 0.24 | 596.67 | G300E | 2734800 | 21.46 | G300E | 0 | 0
515 | Story8 | C41 | 50 MPa RC Column (27.5 cm x 27.5 cm) | Column | 50MPa | Concrete Rectangular | 275 | 275 | 756.3 | 3250 | 0.25 | 601.3 | G300E | 2461333.33 | 19.31 | G300E | 0 | 0
516 | Story8 | C42 | 50 MPa RC Column (27.5 cm x 27.5 cm) | Column | 50MPa | Concrete Rectangular | 275 | 275 | 756.3 | 3225 | 0.24 | 596.67 | G300E | 2438100 | 19.13 | G300E | 0 | 0
517 | Story8 | C43 | 50 MPa RC Column (27.5 cm x 27.5 cm) | Column | 50MPa | Concrete Rectangular | 275 | 275 | 756.3 | 3225 | 0.24 | 596.67 | G300E | 2438100 | 19.13 | G300E | 0 | 0
518 | Story8 | C44 | 50 MPa RC Column (27.5 cm x 27.5 cm) | Column | 50MPa | Concrete Rectangular | 275 | 275 | 756.3 | 3225 | 0.24 | 596.67 | G300E | 2438100 | 19.13 | G300E | 0 | 0
519 | Story8 | C45 | 50 MPa RC Column (27.5 cm x 27.5 cm) | Column | 50MPa | Concrete Rectangular | 275 | 275 | 756.3 | 3225 | 0.24 | 596.67 | G300E | 2438100 | 19.13 | G300E | 0 | 0
520 | Story8 | C46 | 50 MPa RC Column (27.5 cm x 27.5 cm) | Column | 50MPa | Concrete Rectangular | 275 | 275 | 756.3 | 3225 | 0.24 | 596.67 | G300E | 2438100 | 19.13 | G300E | 0 | 0
521 | Story8 | C47 | 50 MPa RC Column (27.5 cm x 27.5 cm) | Column | 50MPa | Concrete Rectangular | 275 | 275 | 756.3 | 3225 | 0.24 | 596.67 | G300E | 2438100 | 19.13 | G300E | 0 | 0
522 | Story8 | C48 | 50 MPa RC Column (27.5 cm x 27.5 cm) | Column | 50MPa | Concrete Rectangular | 275 | 275 | 756.3 | 3250 | 0.25 | 601.3 | G300E | 2462416.67 | 19.32 | G300E | 0 | 0
523 | Story8 | C5 | 50 MPa RC Column (27.5 cm x 27.5 cm) | Column | 50MPa | Concrete Rectangular | 275 | 275 | 756.3 | 3225 | 0.24 | 596.67 | G300E | 2438100 | 19.13 | G300E | 0 | 0
524 | Story8 | C6 | 50 MPa RC Column (27.5 cm x 27.5 cm) | Column | 50MPa | Concrete Rectangular | 275 | 275 | 756.3 | 3225 | 0.24 | 596.67 | G300E | 2438100 | 19.13 | G300E | 0 | 0
525 | Story8 | C7 | 50 MPa RC Column (27.5 cm x 27.5 cm) | Column | 50MPa | Concrete Rectangular | 275 | 275 | 756.3 | 3225 | 0.24 | 596.67 | G300E | 2438100 | 19.13 | G300E | 0 | 0
526 | Story8 | C8 | 50 MPa RC Column (27.5 cm x 27.5 cm) | Column | 50MPa | Concrete Rectangular | 275 | 275 | 756.3 | 3250 | 0.25 | 601.3 | G300E | 2462416.67 | 19.32 | G300E | 0 | 0
527 | Story8 | C9 | 50 MPa RC Column (27.5 cm x 27.5 cm) | Column | 50MPa | Concrete Rectangular | 275 | 275 | 756.3 | 3225 | 0.24 | 596.67 | G300E | 2734800 | 21.46 | G300E | 0 | 0
528 | Story9 | C1 | 50 MPa RC Column (25 cm x 25 cm) | Column | 50MPa | Concrete Rectangular | 250 | 250 | 625 | 3250 | 0.2 | 496.94 | G300E | 6604000 | 51.82 | G300E | 0 | 0
529 | Story9 | C10 | 50 MPa RC Column (25 cm x 25 cm) | Column | 50MPa | Concrete Rectangular | 250 | 250 | 625 | 3225 | 0.2 | 493.12 | G300E | 5881325 | 46.15 | G300E | 0 | 0
530 | Story9 | C11 | 50 MPa RC Column (25 cm x 25 cm) | Column | 50MPa | Concrete Rectangular | 250 | 250 | 625 | 3225 | 0.2 | 493.12 | G300E | 4097900 | 32.15 | G300E | 0 | 0
531 | Story9 | C12 | 50 MPa RC Column (25 cm x 25 cm) | Column | 50MPa | Concrete Rectangular | 250 | 250 | 625 | 3225 | 0.2 | 493.12 | G300E | 2127425 | 16.69 | G300E | 0 | 0
532 | Story9 | C13 | 50 MPa RC Column (25 cm x 25 cm) | Column | 50MPa | Concrete Rectangular | 250 | 250 | 625 | 3225 | 0.2 | 493.12 | G300E | 2124200 | 16.67 | G300E | 0 | 0
533 | Story9 | C14 | 50 MPa RC Column (25 cm x 25 cm) | Column | 50MPa | Concrete Rectangular | 250 | 250 | 625 | 3225 | 0.2 | 493.12 | G300E | 4112950 | 32.27 | G300E | 0 | 0
534 | Story9 | C15 | 50 MPa RC Column (25 cm x 25 cm) | Column | 50MPa | Concrete Rectangular | 250 | 250 | 625 | 3225 | 0.2 | 493.12 | G300E | 5881325 | 46.15 | G300E | 0 | 0
535 | Story9 | C16 | 50 MPa RC Column (25 cm x 25 cm) | Column | 50MPa | Concrete Rectangular | 250 | 250 | 625 | 3225 | 0.2 | 493.12 | G300E | 4287100 | 33.64 | G300E | 0 | 0
536 | Story9 | C17 | 50 MPa RC Column (25 cm x 25 cm) | Column | 50MPa | Concrete Rectangular | 250 | 250 | 625 | 3225 | 0.2 | 493.12 | G300E | 4915975 | 38.57 | G300E | 0 | 0
537 | Story9 | C18 | 50 MPa RC Column (25 cm x 25 cm) | Column | 50MPa | Concrete Rectangular | 250 | 250 | 625 | 3225 | 0.2 | 493.12 | G300E | 2015625 | 15.82 | G300E | 0 | 0
538 | Story9 | C19 | 50 MPa RC Column (25 cm x 25 cm) | Column | 50MPa | Concrete Rectangular | 250 | 250 | 625 | 3225 | 0.2 | 493.12 | G300E | 2015625 | 15.82 | G300E | 0 | 0
539 | Story9 | C2 | 50 MPa RC Column (25 cm x 25 cm) | Column | 50MPa | Concrete Rectangular | 250 | 250 | 625 | 3225 | 0.2 | 493.12 | G300E | 2015625 | 15.82 | G300E | 0 | 0
540 | Story9 | C22 | 50 MPa RC Column (25 cm x 25 cm) | Column | 50MPa | Concrete Rectangular | 250 | 250 | 625 | 3225 | 0.2 | 493.12 | G300E | 2015625 | 15.82 | G300E | 0 | 0
541 | Story9 | C23 | 50 MPa RC Column (25 cm x 25 cm) | Column | 50MPa | Concrete Rectangular | 250 | 250 | 625 | 3225 | 0.2 | 493.12 | G300E | 2015625 | 15.82 | G300E | 0 | 0
542 | Story9 | C24 | 50 MPa RC Column (25 cm x 25 cm) | Column | 50MPa | Concrete Rectangular | 250 | 250 | 625 | 3225 | 0.2 | 493.12 | G300E | 4915975 | 38.57 | G300E | 0 | 0
543 | Story9 | C25 | 50 MPa RC Column (25 cm x 25 cm) | Column | 50MPa | Concrete Rectangular | 250 | 250 | 625 | 3225 | 0.2 | 493.12 | G300E | 4915975 | 38.57 | G300E | 0 | 0
544 | Story9 | C26 | 50 MPa RC Column (25 cm x 25 cm) | Column | 50MPa | Concrete Rectangular | 250 | 250 | 625 | 3225 | 0.2 | 493.12 | G300E | 2015625 | 15.82 | G300E | 0 | 0
545 | Story9 | C27 | 50 MPa RC Column (25 cm x 25 cm) | Column | 50MPa | Concrete Rectangular | 250 | 250 | 625 | 3225 | 0.2 | 493.12 | G300E | 2015625 | 15.82 | G300E | 0 | 0
546 | Story9 | C3 | 50 MPa RC Column (25 cm x 25 cm) | Column | 50MPa | Concrete Rectangular | 250 | 250 | 625 | 3225 | 0.2 | 493.12 | G300E | 2015625 | 15.82 | G300E | 0 | 0
547 | Story9 | C30 | 50 MPa RC Column (25 cm x 25 cm) | Column | 50MPa | Concrete Rectangular | 250 | 250 | 625 | 3225 | 0.2 | 493.12 | G300E | 2015625 | 15.82 | G300E | 0 | 0
548 | Story9 | C31 | 50 MPa RC Column (25 cm x 25 cm) | Column | 50MPa | Concrete Rectangular | 250 | 250 | 625 | 3225 | 0.2 | 493.12 | G300E | 2015625 | 15.82 | G300E | 0 | 0
549 | Story9 | C32 | 50 MPa RC Column (25 cm x 25 cm) | Column | 50MPa | Concrete Rectangular | 250 | 250 | 625 | 3225 | 0.2 | 493.12 | G300E | 4915975 | 38.57 | G300E | 0 | 0
550 | Story9 | C33 | 50 MPa RC Column (25 cm x 25 cm) | Column | 50MPa | Concrete Rectangular | 250 | 250 | 625 | 3225 | 0.2 | 493.12 | G300E | 4287100 | 33.64 | G300E | 0 | 0
551 | Story9 | C34 | 50 MPa RC Column (25 cm x 25 cm) | Column | 50MPa | Concrete Rectangular | 250 | 250 | 625 | 3225 | 0.2 | 493.12 | G300E | 5881325 | 46.15 | G300E | 0 | 0
552 | Story9 | C35 | 50 MPa RC Column (25 cm x 25 cm) | Column | 50MPa | Concrete Rectangular | 250 | 250 | 625 | 3225 | 0.2 | 493.12 | G300E | 4111875 | 32.26 | G300E | 0 | 0
553 | Story9 | C36 | 50 MPa RC Column (25 cm x 25 cm) | Column | 50MPa | Concrete Rectangular | 250 | 250 | 625 | 3225 | 0.2 | 493.12 | G300E | 2129575 | 16.71 | G300E | 0 | 0
554 | Story9 | C37 | 50 MPa RC Column (25 cm x 25 cm) | Column | 50MPa | Concrete Rectangular | 250 | 250 | 625 | 3225 | 0.2 | 493.12 | G300E | 2129575 | 16.71 | G300E | 0 | 0
555 | Story9 | C38 | 50 MPa RC Column (25 cm x 25 cm) | Column | 50MPa | Concrete Rectangular | 250 | 250 | 625 | 3225 | 0.2 | 493.12 | G300E | 4111875 | 32.26 | G300E | 0 | 0
556 | Story9 | C39 | 50 MPa RC Column (25 cm x 25 cm) | Column | 50MPa | Concrete Rectangular | 250 | 250 | 625 | 3225 | 0.2 | 493.12 | G300E | 5881325 | 46.15 | G300E | 0 | 0
557 | Story9 | C4 | 50 MPa RC Column (25 cm x 25 cm) | Column | 50MPa | Concrete Rectangular | 250 | 250 | 625 | 3225 | 0.2 | 493.12 | G300E | 2015625 | 15.82 | G300E | 0 | 0
558 | Story9 | C40 | 50 MPa RC Column (25 cm x 25 cm) | Column | 50MPa | Concrete Rectangular | 250 | 250 | 625 | 3225 | 0.2 | 493.12 | G300E | 4288175 | 33.65 | G300E | 0 | 0
559 | Story9 | C41 | 50 MPa RC Column (25 cm x 25 cm) | Column | 50MPa | Concrete Rectangular | 250 | 250 | 625 | 3250 | 0.2 | 496.94 | G300E | 6602916.67 | 51.81 | G300E | 0 | 0
560 | Story9 | C42 | 50 MPa RC Column (25 cm x 25 cm) | Column | 50MPa | Concrete Rectangular | 250 | 250 | 625 | 3225 | 0.2 | 493.12 | G300E | 2015625 | 15.82 | G300E | 0 | 0
561 | Story9 | C43 | 50 MPa RC Column (25 cm x 25 cm) | Column | 50MPa | Concrete Rectangular | 250 | 250 | 625 | 3225 | 0.2 | 493.12 | G300E | 2015625 | 15.82 | G300E | 0 | 0
562 | Story9 | C44 | 50 MPa RC Column (25 cm x 25 cm) | Column | 50MPa | Concrete Rectangular | 250 | 250 | 625 | 3225 | 0.2 | 493.12 | G300E | 2015625 | 15.82 | G300E | 0 | 0
563 | Story9 | C45 | 50 MPa RC Column (25 cm x 25 cm) | Column | 50MPa | Concrete Rectangular | 250 | 250 | 625 | 3225 | 0.2 | 493.12 | G300E | 2015625 | 15.82 | G300E | 0 | 0
564 | Story9 | C46 | 50 MPa RC Column (25 cm x 25 cm) | Column | 50MPa | Concrete Rectangular | 250 | 250 | 625 | 3225 | 0.2 | 493.12 | G300E | 2015625 | 15.82 | G300E | 0 | 0
565 | Story9 | C47 | 50 MPa RC Column (25 cm x 25 cm) | Column | 50MPa | Concrete Rectangular | 250 | 250 | 625 | 3225 | 0.2 | 493.12 | G300E | 2015625 | 15.82 | G300E | 0 | 0
566 | Story9 | C48 | 50 MPa RC Column (25 cm x 25 cm) | Column | 50MPa | Concrete Rectangular | 250 | 250 | 625 | 3250 | 0.2 | 496.94 | G300E | 6604000 | 51.82 | G300E | 0 | 0
567 | Story9 | C5 | 50 MPa RC Column (25 cm x 25 cm) | Column | 50MPa | Concrete Rectangular | 250 | 250 | 625 | 3225 | 0.2 | 493.12 | G300E | 2015625 | 15.82 | G300E | 0 | 0
568 | Story9 | C6 | 50 MPa RC Column (25 cm x 25 cm) | Column | 50MPa | Concrete Rectangular | 250 | 250 | 625 | 3225 | 0.2 | 493.12 | G300E | 2015625 | 15.82 | G300E | 0 | 0
569 | Story9 | C7 | 50 MPa RC Column (25 cm x 25 cm) | Column | 50MPa | Concrete Rectangular | 250 | 250 | 625 | 3225 | 0.2 | 493.12 | G300E | 2015625 | 15.82 | G300E | 0 | 0
570 | Story9 | C8 | 50 MPa RC Column (25 cm x 25 cm) | Column | 50MPa | Concrete Rectangular | 250 | 250 | 625 | 3250 | 0.2 | 496.94 | G300E | 6604000 | 51.82 | G300E | 0 | 0
571 | Story9 | C9 | 50 MPa RC Column (25 cm x 25 cm) | Column | 50MPa | Concrete Rectangular | 250 | 250 | 625 | 3225 | 0.2 | 493.12 | G300E | 4288175 | 33.65 | G300E | 0 | 0

## Walls
| Story | Label | Section | Structural_Element_Type | Material | Width_(mm) | Depth_(mm) | Area_(cm^2) | Length_(mm) | Volume_(m^3) | Mass_(kg) | Long._Rebar_Material | Long._Rebar_Volume_(mm^3) | Long._Rebar_Mass_(kg) | Tran._Rebar_Material | Tran._Rebar_Volume_(mm^3) | Tran._Rebar_Mass_(kg)
0 | Story1 | P1 | RC Wall - 150 mm | Wall | 50MPa | 7200 | 150 | 10800 | 3500 | 3.78 | 9247.71 | G300E | 24948000 | 195.75 | G300E | 9450000 | 74.15
1 | Story1 | P2 | RC Wall - 150 mm | Wall | 50MPa | 7200 | 150 | 10800 | 3500 | 3.78 | 9247.71 | G300E | 24948000 | 195.75 | G300E | 9450000 | 74.15
2 | Story1 | P3 | RC Wall - 150 mm | Wall | 50MPa | 4800 | 150 | 7200 | 3500 | 2.52 | 6165.14 | G300E | 23940000 | 187.84 | G300E | 9022944 | 70.8
3 | Story1 | P4 | RC Wall - 150 mm | Wall | 50MPa | 4800 | 150 | 7200 | 3500 | 2.52 | 6165.14 | G300E | 23940000 | 187.84 | G300E | 24089352 | 189.01
4 | Story10 | P1 | RC Wall - 150 mm | Wall | 50MPa | 7200 | 150 | 10800 | 3500 | 3.78 | 9247.71 | G300E | 11718000 | 91.94 | G300E | 9450000 | 74.15
5 | Story10 | P2 | RC Wall - 150 mm | Wall | 50MPa | 7200 | 150 | 10800 | 3500 | 3.78 | 9247.71 | G300E | 11718000 | 91.94 | G300E | 9450000 | 74.15
6 | Story10 | P3 | RC Wall - 150 mm | Wall | 50MPa | 4800 | 150 | 7200 | 3500 | 2.52 | 6165.14 | G300E | 12222000 | 95.9 | G300E | 6300000 | 49.43
7 | Story10 | P4 | RC Wall - 150 mm | Wall | 50MPa | 4800 | 150 | 7200 | 3500 | 2.52 | 6165.14 | G300E | 12222000 | 95.9 | G300E | 6300000 | 49.43
8 | Story11 | P1 | RC Wall - 150 mm | Wall | 50MPa | 7200 | 150 | 10800 | 3500 | 3.78 | 9247.71 | G300E | 14553000 | 114.19 | G300E | 25057368 | 196.61
9 | Story11 | P2 | RC Wall - 150 mm | Wall | 50MPa | 7200 | 150 | 10800 | 3500 | 3.78 | 9247.71 | G300E | 14553000 | 114.19 | G300E | 25063920 | 196.66
10 | Story11 | P3 | RC Wall - 150 mm | Wall | 50MPa | 4800 | 150 | 7200 | 3500 | 2.52 | 6165.14 | G300E | 18900000 | 148.3 | G300E | 26201784 | 205.59
11 | Story11 | P4 | RC Wall - 150 mm | Wall | 50MPa | 4800 | 150 | 7200 | 3500 | 2.52 | 6165.14 | G300E | 18774000 | 147.31 | G300E | 26166672 | 205.31
12 | Story2 | P1 | RC Wall - 150 mm | Wall | 50MPa | 7200 | 150 | 10800 | 3500 | 3.78 | 9247.71 | G300E | 9450000 | 74.15 | G300E | 9450000 | 74.15
13 | Story2 | P2 | RC Wall - 150 mm | Wall | 50MPa | 7200 | 150 | 10800 | 3500 | 3.78 | 9247.71 | G300E | 9450000 | 74.15 | G300E | 9450000 | 74.15
14 | Story2 | P3 | RC Wall - 150 mm | Wall | 50MPa | 4800 | 150 | 7200 | 3500 | 2.52 | 6165.14 | G300E | 9702000 | 76.13 | G300E | 6300000 | 49.43
15 | Story2 | P4 | RC Wall - 150 mm | Wall | 50MPa | 4800 | 150 | 7200 | 3500 | 2.52 | 6165.14 | G300E | 9828000 | 77.11 | G300E | 11366208 | 89.18
16 | Story3 | P1 | RC Wall - 150 mm | Wall | 50MPa | 7200 | 150 | 10800 | 3500 | 3.78 | 9247.71 | G300E | 9450000 | 74.15 | G300E | 9450000 | 74.15
17 | Story3 | P2 | RC Wall - 150 mm | Wall | 50MPa | 7200 | 150 | 10800 | 3500 | 3.78 | 9247.71 | G300E | 9450000 | 74.15 | G300E | 9450000 | 74.15
18 | Story3 | P3 | RC Wall - 150 mm | Wall | 50MPa | 4800 | 150 | 7200 | 3500 | 2.52 | 6165.14 | G300E | 6300000 | 49.43 | G300E | 6300000 | 49.43
19 | Story3 | P4 | RC Wall - 150 mm | Wall | 50MPa | 4800 | 150 | 7200 | 3500 | 2.52 | 6165.14 | G300E | 6300000 | 49.43 | G300E | 8056440 | 63.21
20 | Story4 | P1 | RC Wall - 150 mm | Wall | 50MPa | 7200 | 150 | 10800 | 3500 | 3.78 | 9247.71 | G300E | 9450000 | 74.15 | G300E | 9450000 | 74.15
21 | Story4 | P2 | RC Wall - 150 mm | Wall | 50MPa | 7200 | 150 | 10800 | 3500 | 3.78 | 9247.71 | G300E | 9450000 | 74.15 | G300E | 9450000 | 74.15
22 | Story4 | P3 | RC Wall - 150 mm | Wall | 50MPa | 4800 | 150 | 7200 | 3500 | 2.52 | 6165.14 | G300E | 6300000 | 49.43 | G300E | 6300000 | 49.43
23 | Story4 | P4 | RC Wall - 150 mm | Wall | 50MPa | 4800 | 150 | 7200 | 3500 | 2.52 | 6165.14 | G300E | 6300000 | 49.43 | G300E | 6300000 | 49.43
24 | Story5 | P1 | RC Wall - 150 mm | Wall | 50MPa | 7200 | 150 | 10800 | 3500 | 3.78 | 9247.71 | G300E | 9450000 | 74.15 | G300E | 9450000 | 74.15
25 | Story5 | P2 | RC Wall - 150 mm | Wall | 50MPa | 7200 | 150 | 10800 | 3500 | 3.78 | 9247.71 | G300E | 9450000 | 74.15 | G300E | 9450000 | 74.15
26 | Story5 | P3 | RC Wall - 150 mm | Wall | 50MPa | 4800 | 150 | 7200 | 3500 | 2.52 | 6165.14 | G300E | 6300000 | 49.43 | G300E | 6300000 | 49.43
27 | Story5 | P4 | RC Wall - 150 mm | Wall | 50MPa | 4800 | 150 | 7200 | 3500 | 2.52 | 6165.14 | G300E | 6300000 | 49.43 | G300E | 6300000 | 49.43
28 | Story6 | P1 | RC Wall - 150 mm | Wall | 50MPa | 7200 | 150 | 10800 | 3500 | 3.78 | 9247.71 | G300E | 9450000 | 74.15 | G300E | 9450000 | 74.15
29 | Story6 | P2 | RC Wall - 150 mm | Wall | 50MPa | 7200 | 150 | 10800 | 3500 | 3.78 | 9247.71 | G300E | 9450000 | 74.15 | G300E | 9450000 | 74.15
30 | Story6 | P3 | RC Wall - 150 mm | Wall | 50MPa | 4800 | 150 | 7200 | 3500 | 2.52 | 6165.14 | G300E | 6300000 | 49.43 | G300E | 6300000 | 49.43
31 | Story6 | P4 | RC Wall - 150 mm | Wall | 50MPa | 4800 | 150 | 7200 | 3500 | 2.52 | 6165.14 | G300E | 6300000 | 49.43 | G300E | 6300000 | 49.43
32 | Story7 | P1 | RC Wall - 150 mm | Wall | 50MPa | 7200 | 150 | 10800 | 3500 | 3.78 | 9247.71 | G300E | 9450000 | 74.15 | G300E | 9450000 | 74.15
33 | Story7 | P2 | RC Wall - 150 mm | Wall | 50MPa | 7200 | 150 | 10800 | 3500 | 3.78 | 9247.71 | G300E | 9450000 | 74.15 | G300E | 9450000 | 74.15
34 | Story7 | P3 | RC Wall - 150 mm | Wall | 50MPa | 4800 | 150 | 7200 | 3500 | 2.52 | 6165.14 | G300E | 6300000 | 49.43 | G300E | 6300000 | 49.43
35 | Story7 | P4 | RC Wall - 150 mm | Wall | 50MPa | 4800 | 150 | 7200 | 3500 | 2.52 | 6165.14 | G300E | 6300000 | 49.43 | G300E | 6300000 | 49.43
36 | Story8 | P1 | RC Wall - 150 mm | Wall | 50MPa | 7200 | 150 | 10800 | 3500 | 3.78 | 9247.71 | G300E | 9450000 | 74.15 | G300E | 9450000 | 74.15
37 | Story8 | P2 | RC Wall - 150 mm | Wall | 50MPa | 7200 | 150 | 10800 | 3500 | 3.78 | 9247.71 | G300E | 9450000 | 74.15 | G300E | 9450000 | 74.15
38 | Story8 | P3 | RC Wall - 150 mm | Wall | 50MPa | 4800 | 150 | 7200 | 3500 | 2.52 | 6165.14 | G300E | 6300000 | 49.43 | G300E | 6300000 | 49.43
39 | Story8 | P4 | RC Wall - 150 mm | Wall | 50MPa | 4800 | 150 | 7200 | 3500 | 2.52 | 6165.14 | G300E | 6300000 | 49.43 | G300E | 6300000 | 49.43
40 | Story9 | P1 | RC Wall - 150 mm | Wall | 50MPa | 7200 | 150 | 10800 | 3500 | 3.78 | 9247.71 | G300E | 9450000 | 74.15 | G300E | 9450000 | 74.15
41 | Story9 | P2 | RC Wall - 150 mm | Wall | 50MPa | 7200 | 150 | 10800 | 3500 | 3.78 | 9247.71 | G300E | 9450000 | 74.15 | G300E | 9450000 | 74.15
42 | Story9 | P3 | RC Wall - 150 mm | Wall | 50MPa | 4800 | 150 | 7200 | 3500 | 2.52 | 6165.14 | G300E | 6300000 | 49.43 | G300E | 6300000 | 49.43
43 | Story9 | P4 | RC Wall - 150 mm | Wall | 50MPa | 4800 | 150 | 7200 | 3500 | 2.52 | 6165.14 | G300E | 6300000 | 49.43 | G300E | 6300000 | 49.43

## Slabs
| Story | Label | Section | Structural_Element_Type | Material | Length_(mm) | Width_(mm) | Depth_(mm) | Area_(cm^2) | Volume_(m^3) | Mass_(kg) | Long._Rebar_Material | Long._Rebar_Volume_(mm^3) | Long._Rebar_Mass_(kg) | Tran._Rebar_Material | Tran._Rebar_Volume_(mm^3) | Tran._Rebar_Mass_(kg)
0 | Story1 | F1 | Slab1 | Slab | 32MPa | 24000 | 50400 | 170 | 40800 | 205.63 | 503075.23 | G300E | 1539945475.08 | 12082.98 | G300E | 0 | 0
1 | Story10 | F1 | Slab1 | Slab | 32MPa | 24000 | 50400 | 170 | 40800 | 205.63 | 503075.23 | G300E | 1571537565.45 | 12330.87 | G300E | 0 | 0
2 | Story11 | F1 | Slab1 | Slab | 32MPa | 24000 | 50400 | 170 | 40800 | 205.63 | 503075.23 | G300E | 3210277188.04 | 25189.03 | G300E | 0 | 0
3 | Story2 | F1 | Slab1 | Slab | 32MPa | 24000 | 50400 | 170 | 40800 | 205.63 | 503075.23 | G300E | 1546547835.22 | 12134.79 | G300E | 0 | 0
4 | Story3 | F1 | Slab1 | Slab | 32MPa | 24000 | 50400 | 170 | 40800 | 205.63 | 503075.23 | G300E | 1558488704.32 | 12228.48 | G300E | 0 | 0
5 | Story4 | F1 | Slab1 | Slab | 32MPa | 24000 | 50400 | 170 | 40800 | 205.63 | 503075.23 | G300E | 1560725121.59 | 12246.03 | G300E | 0 | 0
6 | Story5 | F1 | Slab1 | Slab | 32MPa | 24000 | 50400 | 170 | 40800 | 205.63 | 503075.23 | G300E | 1564913283.72 | 12278.89 | G300E | 0 | 0
7 | Story6 | F1 | Slab1 | Slab | 32MPa | 24000 | 50400 | 170 | 40800 | 205.63 | 503075.23 | G300E | 1567906466.45 | 12302.38 | G300E | 0 | 0
8 | Story7 | F1 | Slab1 | Slab | 32MPa | 24000 | 50400 | 170 | 40800 | 205.63 | 503075.23 | G300E | 1569888964.78 | 12317.93 | G300E | 0 | 0
9 | Story8 | F1 | Slab1 | Slab | 32MPa | 24000 | 50400 | 170 | 40800 | 205.63 | 503075.23 | G300E | 1570808800 | 12325.15 | G300E | 0 | 0
10 | Story9 | F1 | Slab1 | Slab | 32MPa | 24000 | 50400 | 170 | 40800 | 205.63 | 503075.23 | G300E | 1579136552.82 | 12390.49 | G300E | 0 | 0

## Materials by Element Type
Material | Structural_Element_Type | Width_(mm) | Depth_(mm) | Area_(cm^2) | Length_(mm) | Volume_(m^3) | Mass_(kg)
32MPa | Slab | 554400 | 1870 | 448800 | 264000 | 2261.93 | 5533827.53
50MPa | Wall | 264000 | 6600 | 396000 | 154000 | 138.6 | 339082.7
| Beam | 214500 | 214500 | 536250 | 5040275 | 315.26 | 770684.38
| Column | 184800 | 184800 | 623163.2 | 2192149.2 | 270.16 | 663492.64
G300E | Beam_Long_Rebar | 0 | 0 | 0 | 0 | 2.0577 | 16145.33
| Beam_Tran_Rebar | 0 | 0 | 0 | 0 | 0.33686 | 2643.29
| Column_Long_Rebar | 0 | 0 | 0 | 0 | 4.3054 | 33781.93
| Column_Tran_Rebar | 0 | 0 | 0 | 0 | 0.043793 | 343.6
| Slab_Long_Rebar | 0 | 0 | 0 | 0 | 18.8402 | 147827.02
| Slab_Tran_Rebar | 0 | 0 | 0 | 0 | 0 | 0
| Wall_Long_Rebar | 0 | 0 | 0 | 0 | 0.47137 | 3698.51
| Wall_Tran_Rebar | 0 | 0 | 0 | 0 | 0.44482 | 3490.25

## Total Embodied Flows
| Embodied_Energy_(MJ) | Embodied_Water_(L) | Embodied_GHG_(kgCO2e)
Total | 15712040.045 | 22088933.199 | 1786525.333

## Total Embodied Flows per NFA
| Embodied_Energy_(MJ) | Embodied_Water_(L) | Embodied_GHG_(kgCO2e)
Total/NFA | 1215.5903 | 1708.9502 | 138.2178

## Embodied Flows By Element Type
Structural_Element_Type | Embodied_Energy_(MJ) | Embodied_Water_(L) | Embodied_GHG_(kgCO2e)
Slab | 11180616.04 | 16275035.986 | 1251399.622
Wall | 629947.42 | 914442.068 | 72753.996
Beam | 1814673.77 | 2208445.766 | 228612.102
Column | 2086802.815 | 2691009.379 | 233759.613