## Index
Data Item Description | Worksheet Hyperlink
Beams | Click here to access worksheet
Columns | Click here to access worksheet
Walls | Click here to access worksheet
Slabs | Click here to access worksheet
Materials by Element Type | Click here to access worksheet
Total Embodied Flows | Click here to access worksheet
Total Embodied Flows per NFA | Click here to access worksheet
Embodied Flows By Element Type | Click here to access worksheet
© James Helal 2021

## Beams
| Story | Label | Section | Structural_Element_Type | Material | Cross_Section_Type | Width_(mm) | Depth_(mm) | Area_(cm^2) | Length_(mm) | Volume_(m^3) | Mass_(kg) | Long._Rebar_Material | Long._Rebar_Volume_(mm^3) | Long._Rebar_Mass_(kg) | Tran._Rebar_Material | Tran._Rebar_Volume_(mm^3) | Tran._Rebar_Mass_(kg)
0 | Story1 | B1 | 32 MPa RC Beam (25 cm x 25 cm) | Beam | 32MPa | Concrete Rectangular | 250 | 250 | 625 | 6975 | 0.44 | 1066.51 | G300E | 2817582.95 | 22.11 | G300E | 1101997.69 | 8.65
1 | Story1 | B10 | 32 MPa RC Beam (25 cm x 25 cm) | Beam | 32MPa | Concrete Rectangular | 250 | 250 | 625 | 4575 | 0.29 | 699.54 | G300E | 931012.5 | 7.31 | G300E | 652917.86 | 5.12
2 | Story1 | B11 | 32 MPa RC Beam (25 cm x 25 cm) | Beam | 32MPa | Concrete Rectangular | 250 | 250 | 625 | 6975 | 0.44 | 1066.51 | G300E | 3121629.55 | 24.49 | G300E | 69354.49 | 0.54
3 | Story1 | B12 | 32 MPa RC Beam (25 cm x 25 cm) | Beam | 32MPa | Concrete Rectangular | 250 | 250 | 625 | 4575 | 0.29 | 699.54 | G300E | 928725 | 7.29 | G300E | 657819.64 | 5.16
4 | Story1 | B13 | 32 MPa RC Beam (25 cm x 25 cm) | Beam | 32MPa | Concrete Rectangular | 250 | 250 | 625 | 6975 | 0.44 | 1066.51 | G300E | 3178380.68 | 24.94 | G300E | 280506.76 | 2.2
5 | Story1 | B14 | 32 MPa RC Beam (25 cm x 25 cm) | Beam | 32MPa | Concrete Rectangular | 250 | 250 | 625 | 4575 | 0.29 | 699.54 | G300E | 1065975 | 8.36 | G300E | 671544.64 | 5.27
6 | Story1 | B15 | 32 MPa RC Beam (25 cm x 25 cm) | Beam | 32MPa | Concrete Rectangular | 250 | 250 | 625 | 6975 | 0.44 | 1066.51 | G300E | 2817582.95 | 22.11 | G300E | 1101997.69 | 8.65
7 | Story1 | B16 | 32 MPa RC Beam (25 cm x 25 cm) | Beam | 32MPa | Concrete Rectangular | 250 | 250 | 625 | 6975 | 0.44 | 1066.51 | G300E | 2416837.5 | 18.96 | G300E | 1161337.5 | 9.11
8 | Story1 | B17 | 32 MPa RC Beam (25 cm x 25 cm) | Beam | 32MPa | Concrete Rectangular | 250 | 250 | 625 | 4575 | 0.29 | 699.54 | G300E | 1647326.79 | 12.93 | G300E | 374115.72 | 2.94
9 | Story1 | B18 | 32 MPa RC Beam (25 cm x 25 cm) | Beam | 32MPa | Concrete Rectangular | 250 | 250 | 625 | 6975 | 0.44 | 1066.51 | G300E | 2653670.45 | 20.82 | G300E | 23118.16 | 0.18
10 | Story1 | B19 | 32 MPa RC Beam (25 cm x 25 cm) | Beam | 32MPa | Concrete Rectangular | 250 | 250 | 625 | 4575 | 0.29 | 699.54 | G300E | 1497005.36 | 11.75 | G300E | 47656.79 | 0.37
11 | Story1 | B2 | 32 MPa RC Beam (25 cm x 25 cm) | Beam | 32MPa | Concrete Rectangular | 250 | 250 | 625 | 4575 | 0.29 | 699.54 | G300E | 1065975 | 8.36 | G300E | 671544.64 | 5.27
12 | Story1 | B20 | 32 MPa RC Beam (25 cm x 25 cm) | Beam | 32MPa | Concrete Rectangular | 250 | 250 | 625 | 6975 | 0.44 | 1066.51 | G300E | 2557605.68 | 20.07 | G300E | 23118.16 | 0.18
13 | Story1 | B21 | 32 MPa RC Beam (25 cm x 25 cm) | Beam | 32MPa | Concrete Rectangular | 250 | 250 | 625 | 4575 | 0.29 | 699.54 | G300E | 1499946.43 | 11.77 | G300E | 23828.4 | 0.19
14 | Story1 | B22 | 32 MPa RC Beam (25 cm x 25 cm) | Beam | 32MPa | Concrete Rectangular | 250 | 250 | 625 | 7200 | 0.45 | 1100.92 | G300E | 2733495.65 | 21.45 | G300E | 416973.91 | 3.27
15 | Story1 | B23 | 32 MPa RC Beam (25 cm x 25 cm) | Beam | 32MPa | Concrete Rectangular | 250 | 250 | 625 | 4575 | 0.29 | 699.54 | G300E | 1462039.29 | 11.47 | G300E | 435278.57 | 3.42
16 | Story1 | B24 | 32 MPa RC Beam (25 cm x 25 cm) | Beam | 32MPa | Concrete Rectangular | 250 | 250 | 625 | 7200 | 0.45 | 1100.92 | G300E | 2736000 | 21.47 | G300E | 416973.91 | 3.27
17 | Story1 | B25 | 32 MPa RC Beam (25 cm x 25 cm) | Beam | 32MPa | Concrete Rectangular | 250 | 250 | 625 | 4575 | 0.29 | 699.54 | G300E | 1499946.43 | 11.77 | G300E | 23828.4 | 0.19
18 | Story1 | B26 | 32 MPa RC Beam (25 cm x 25 cm) | Beam | 32MPa | Concrete Rectangular | 250 | 250 | 625 | 6975 | 0.44 | 1066.51 | G300E | 2557922.73 | 20.07 | G300E | 23118.16 | 0.18
19 | Story1 | B27 | 32 MPa RC Beam (25 cm x 25 cm) | Beam | 32MPa | Concrete Rectangular | 250 | 250 | 625 | 4575 | 0.29 | 699.54 | G300E | 1497005.36 | 11.75 | G300E | 47656.79 | 0.37
20 | Story1 | B28 | 32 MPa RC Beam (25 cm x 25 cm) | Beam | 32MPa | Concrete Rectangular | 250 | 250 | 625 | 6975 | 0.44 | 1066.51 | G300E | 2653670.45 | 20.82 | G300E | 23118.16 | 0.18
21 | Story1 | B29 | 32 MPa RC Beam (25 cm x 25 cm) | Beam | 32MPa | Concrete Rectangular | 250 | 250 | 625 | 4575 | 0.29 | 699.54 | G300E | 1647326.79 | 12.93 | G300E | 156476.44 | 1.23
22 | Story1 | B3 | 32 MPa RC Beam (25 cm x 25 cm) | Beam | 32MPa | Concrete Rectangular | 250 | 250 | 625 | 6975 | 0.44 | 1066.51 | G300E | 3178380.68 | 24.94 | G300E | 280506.76 | 2.2
23 | Story1 | B30 | 32 MPa RC Beam (25 cm x 25 cm) | Beam | 32MPa | Concrete Rectangular | 250 | 250 | 625 | 6975 | 0.44 | 1066.51 | G300E | 2416520.45 | 18.96 | G300E | 1161337.5 | 9.11
24 | Story1 | B31 | 32 MPa RC Beam (25 cm x 25 cm) | Beam | 32MPa | Concrete Rectangular | 250 | 250 | 625 | 6975 | 0.44 | 1066.51 | G300E | 2460589.77 | 19.31 | G300E | 1055761.36 | 8.28
25 | Story1 | B32 | 32 MPa RC Beam (25 cm x 25 cm) | Beam | 32MPa | Concrete Rectangular | 250 | 250 | 625 | 4575 | 0.29 | 699.54 | G300E | 1591773.21 | 12.49 | G300E | 47656.79 | 0.37
26 | Story1 | B33 | 32 MPa RC Beam (25 cm x 25 cm) | Beam | 32MPa | Concrete Rectangular | 250 | 250 | 625 | 6975 | 0.44 | 1066.51 | G300E | 2692667.05 | 21.13 | G300E | 46236.32 | 0.36
27 | Story1 | B34 | 32 MPa RC Beam (25 cm x 25 cm) | Beam | 32MPa | Concrete Rectangular | 250 | 250 | 625 | 4575 | 0.29 | 699.54 | G300E | 1460405.36 | 11.46 | G300E | 0 | 0
28 | Story1 | B35 | 32 MPa RC Beam (25 cm x 25 cm) | Beam | 32MPa | Concrete Rectangular | 250 | 250 | 625 | 6975 | 0.44 | 1066.51 | G300E | 2265606.82 | 17.78 | G300E | 633456.82 | 4.97
29 | Story1 | B36 | 32 MPa RC Beam (25 cm x 25 cm) | Beam | 32MPa | Concrete Rectangular | 250 | 250 | 625 | 4800 | 0.3 | 733.94 | G300E | 1367040 | 10.73 | G300E | 745920 | 5.85
30 | Story1 | B4 | 32 MPa RC Beam (25 cm x 25 cm) | Beam | 32MPa | Concrete Rectangular | 250 | 250 | 625 | 4575 | 0.29 | 699.54 | G300E | 928725 | 7.29 | G300E | 657819.64 | 5.16
31 | Story1 | B40 | 32 MPa RC Beam (25 cm x 25 cm) | Beam | 32MPa | Concrete Rectangular | 250 | 250 | 625 | 4575 | 0.29 | 699.54 | G300E | 1308450 | 10.27 | G300E | 710955 | 5.58
32 | Story1 | B41 | 32 MPa RC Beam (25 cm x 25 cm) | Beam | 32MPa | Concrete Rectangular | 250 | 250 | 625 | 6975 | 0.44 | 1066.51 | G300E | 2205685.23 | 17.31 | G300E | 527880.68 | 4.14
33 | Story1 | B42 | 32 MPa RC Beam (25 cm x 25 cm) | Beam | 32MPa | Concrete Rectangular | 250 | 250 | 625 | 4575 | 0.29 | 699.54 | G300E | 1457791.07 | 11.44 | G300E | 0 | 0
34 | Story1 | B43 | 32 MPa RC Beam (25 cm x 25 cm) | Beam | 32MPa | Concrete Rectangular | 250 | 250 | 625 | 6975 | 0.44 | 1066.51 | G300E | 2693618.18 | 21.14 | G300E | 46236.32 | 0.36
35 | Story1 | B44 | 32 MPa RC Beam (25 cm x 25 cm) | Beam | 32MPa | Concrete Rectangular | 250 | 250 | 625 | 4575 | 0.29 | 699.54 | G300E | 1591773.21 | 12.49 | G300E | 47656.79 | 0.37
36 | Story1 | B45 | 32 MPa RC Beam (25 cm x 25 cm) | Beam | 32MPa | Concrete Rectangular | 250 | 250 | 625 | 6975 | 0.44 | 1066.51 | G300E | 2459321.59 | 19.3 | G300E | 1055761.36 | 8.28
37 | Story1 | B46 | 32 MPa RC Beam (25 cm x 25 cm) | Beam | 32MPa | Concrete Rectangular | 250 | 250 | 625 | 6975 | 0.44 | 1066.51 | G300E | 2416520.45 | 18.96 | G300E | 1161337.5 | 9.11
38 | Story1 | B47 | 32 MPa RC Beam (25 cm x 25 cm) | Beam | 32MPa | Concrete Rectangular | 250 | 250 | 625 | 4575 | 0.29 | 699.54 | G300E | 1591773.21 | 12.49 | G300E | 47656.79 | 0.37
39 | Story1 | B48 | 32 MPa RC Beam (25 cm x 25 cm) | Beam | 32MPa | Concrete Rectangular | 250 | 250 | 625 | 6975 | 0.44 | 1066.51 | G300E | 2653670.45 | 20.82 | G300E | 23118.16 | 0.18
40 | Story1 | B49 | 32 MPa RC Beam (25 cm x 25 cm) | Beam | 32MPa | Concrete Rectangular | 250 | 250 | 625 | 4575 | 0.29 | 699.54 | G300E | 1460405.36 | 11.46 | G300E | 0 | 0
41 | Story1 | B5 | 32 MPa RC Beam (25 cm x 25 cm) | Beam | 32MPa | Concrete Rectangular | 250 | 250 | 625 | 6975 | 0.44 | 1066.51 | G300E | 3121629.55 | 24.49 | G300E | 69354.49 | 0.54
42 | Story1 | B50 | 32 MPa RC Beam (25 cm x 25 cm) | Beam | 32MPa | Concrete Rectangular | 250 | 250 | 625 | 6975 | 0.44 | 1066.51 | G300E | 2557605.68 | 20.07 | G300E | 23118.16 | 0.18
43 | Story1 | B51 | 32 MPa RC Beam (25 cm x 25 cm) | Beam | 32MPa | Concrete Rectangular | 250 | 250 | 625 | 4800 | 0.3 | 733.94 | G300E | 1367040 | 10.73 | G300E | 745920 | 5.85
44 | Story1 | B52 | 32 MPa RC Beam (25 cm x 25 cm) | Beam | 32MPa | Concrete Rectangular | 250 | 250 | 625 | 6975 | 0.44 | 1066.51 | G300E | 2648073.91 | 20.78 | G300E | 403943.48 | 3.17
45 | Story1 | B54 | 32 MPa RC Beam (25 cm x 25 cm) | Beam | 32MPa | Concrete Rectangular | 250 | 250 | 625 | 6975 | 0.44 | 1066.51 | G300E | 2656565.22 | 20.84 | G300E | 403943.48 | 3.17
46 | Story1 | B55 | 32 MPa RC Beam (25 cm x 25 cm) | Beam | 32MPa | Concrete Rectangular | 250 | 250 | 625 | 4575 | 0.29 | 699.54 | G300E | 1335900 | 10.48 | G300E | 609390 | 4.78
47 | Story1 | B56 | 32 MPa RC Beam (25 cm x 25 cm) | Beam | 32MPa | Concrete Rectangular | 250 | 250 | 625 | 6975 | 0.44 | 1066.51 | G300E | 2565214.77 | 20.13 | G300E | 46236.32 | 0.36
48 | Story1 | B57 | 32 MPa RC Beam (25 cm x 25 cm) | Beam | 32MPa | Concrete Rectangular | 250 | 250 | 625 | 4575 | 0.29 | 699.54 | G300E | 1459425 | 11.45 | G300E | 0 | 0
49 | Story1 | B58 | 32 MPa RC Beam (25 cm x 25 cm) | Beam | 32MPa | Concrete Rectangular | 250 | 250 | 625 | 6975 | 0.44 | 1066.51 | G300E | 2689734.38 | 21.1 | G300E | 139161.42 | 1.09
50 | Story1 | B59 | 32 MPa RC Beam (25 cm x 25 cm) | Beam | 32MPa | Concrete Rectangular | 250 | 250 | 625 | 4575 | 0.29 | 699.54 | G300E | 1592100 | 12.49 | G300E | 47656.79 | 0.37
51 | Story1 | B6 | 32 MPa RC Beam (25 cm x 25 cm) | Beam | 32MPa | Concrete Rectangular | 250 | 250 | 625 | 4575 | 0.29 | 699.54 | G300E | 931012.5 | 7.31 | G300E | 652917.86 | 5.12
52 | Story1 | B60 | 32 MPa RC Beam (25 cm x 25 cm) | Beam | 32MPa | Concrete Rectangular | 250 | 250 | 625 | 6975 | 0.44 | 1066.51 | G300E | 2412398.86 | 18.93 | G300E | 1161337.5 | 9.11
53 | Story1 | B61 | 32 MPa RC Beam (25 cm x 25 cm) | Beam | 32MPa | Concrete Rectangular | 250 | 250 | 625 | 6975 | 0.44 | 1066.51 | G300E | 2817900 | 22.11 | G300E | 1101997.69 | 8.65
54 | Story1 | B62 | 32 MPa RC Beam (25 cm x 25 cm) | Beam | 32MPa | Concrete Rectangular | 250 | 250 | 625 | 4575 | 0.29 | 699.54 | G300E | 1647326.79 | 12.93 | G300E | 374115.72 | 2.94
55 | Story1 | B63 | 32 MPa RC Beam (25 cm x 25 cm) | Beam | 32MPa | Concrete Rectangular | 250 | 250 | 625 | 6975 | 0.44 | 1066.51 | G300E | 3178380.68 | 24.94 | G300E | 386082.89 | 3.03
56 | Story1 | B64 | 32 MPa RC Beam (25 cm x 25 cm) | Beam | 32MPa | Concrete Rectangular | 250 | 250 | 625 | 4575 | 0.29 | 699.54 | G300E | 1497005.36 | 11.75 | G300E | 47656.79 | 0.37
57 | Story1 | B65 | 32 MPa RC Beam (25 cm x 25 cm) | Beam | 32MPa | Concrete Rectangular | 250 | 250 | 625 | 6975 | 0.44 | 1066.51 | G300E | 3121629.55 | 24.49 | G300E | 280506.76 | 2.2
58 | Story1 | B66 | 32 MPa RC Beam (25 cm x 25 cm) | Beam | 32MPa | Concrete Rectangular | 250 | 250 | 625 | 4575 | 0.29 | 699.54 | G300E | 1499946.43 | 11.77 | G300E | 23828.4 | 0.19
59 | Story1 | B67 | 32 MPa RC Beam (25 cm x 25 cm) | Beam | 32MPa | Concrete Rectangular | 250 | 250 | 625 | 6975 | 0.44 | 1066.51 | G300E | 3137798.86 | 24.62 | G300E | 280506.76 | 2.2
60 | Story1 | B68 | 32 MPa RC Beam (25 cm x 25 cm) | Beam | 32MPa | Concrete Rectangular | 250 | 250 | 625 | 4575 | 0.29 | 699.54 | G300E | 1462039.29 | 11.47 | G300E | 435278.57 | 3.42
61 | Story1 | B69 | 32 MPa RC Beam (25 cm x 25 cm) | Beam | 32MPa | Concrete Rectangular | 250 | 250 | 625 | 6975 | 0.44 | 1066.51 | G300E | 3137481.82 | 24.62 | G300E | 280506.76 | 2.2
62 | Story1 | B7 | 32 MPa RC Beam (25 cm x 25 cm) | Beam | 32MPa | Concrete Rectangular | 250 | 250 | 625 | 6975 | 0.44 | 1066.51 | G300E | 3137798.86 | 24.62 | G300E | 69354.49 | 0.54
63 | Story1 | B70 | 32 MPa RC Beam (25 cm x 25 cm) | Beam | 32MPa | Concrete Rectangular | 250 | 250 | 625 | 4575 | 0.29 | 699.54 | G300E | 1500600 | 11.77 | G300E | 23828.4 | 0.19
64 | Story1 | B71 | 32 MPa RC Beam (25 cm x 25 cm) | Beam | 32MPa | Concrete Rectangular | 250 | 250 | 625 | 6975 | 0.44 | 1066.51 | G300E | 3120678.41 | 24.49 | G300E | 280506.76 | 2.2
65 | Story1 | B72 | 32 MPa RC Beam (25 cm x 25 cm) | Beam | 32MPa | Concrete Rectangular | 250 | 250 | 625 | 4575 | 0.29 | 699.54 | G300E | 1499619.64 | 11.77 | G300E | 241467.68 | 1.89
66 | Story1 | B73 | 32 MPa RC Beam (25 cm x 25 cm) | Beam | 32MPa | Concrete Rectangular | 250 | 250 | 625 | 6975 | 0.44 | 1066.51 | G300E | 3186940.91 | 25.01 | G300E | 386082.89 | 3.03
67 | Story1 | B74 | 32 MPa RC Beam (25 cm x 25 cm) | Beam | 32MPa | Concrete Rectangular | 250 | 250 | 625 | 4575 | 0.29 | 699.54 | G300E | 1512979.41 | 11.87 | G300E | 264891.83 | 2.08
68 | Story1 | B75 | 32 MPa RC Beam (25 cm x 25 cm) | Beam | 32MPa | Concrete Rectangular | 250 | 250 | 625 | 6975 | 0.44 | 1066.51 | G300E | 2987811 | 23.44 | G300E | 692152.96 | 5.43
69 | Story1 | B76 | 32 MPa RC Beam (25 cm x 25 cm) | Beam | 32MPa | Concrete Rectangular | 250 | 250 | 625 | 4575 | 0.29 | 699.54 | G300E | 1136233.93 | 8.92 | G300E | 671544.64 | 5.27
70 | Story1 | B77 | 32 MPa RC Beam (25 cm x 25 cm) | Beam | 32MPa | Concrete Rectangular | 250 | 250 | 625 | 4575 | 0.29 | 699.54 | G300E | 1062053.57 | 8.33 | G300E | 657819.64 | 5.16
71 | Story1 | B78 | 32 MPa RC Beam (25 cm x 25 cm) | Beam | 32MPa | Concrete Rectangular | 250 | 250 | 625 | 4575 | 0.29 | 699.54 | G300E | 1064667.86 | 8.35 | G300E | 652917.86 | 5.12
72 | Story1 | B79 | 32 MPa RC Beam (25 cm x 25 cm) | Beam | 32MPa | Concrete Rectangular | 250 | 250 | 625 | 4575 | 0.29 | 699.54 | G300E | 1064341.07 | 8.35 | G300E | 652917.86 | 5.12
73 | Story1 | B8 | 32 MPa RC Beam (25 cm x 25 cm) | Beam | 32MPa | Concrete Rectangular | 250 | 250 | 625 | 4575 | 0.29 | 699.54 | G300E | 930685.71 | 7.3 | G300E | 652917.86 | 5.12
74 | Story1 | B80 | 32 MPa RC Beam (25 cm x 25 cm) | Beam | 32MPa | Concrete Rectangular | 250 | 250 | 625 | 4575 | 0.29 | 699.54 | G300E | 1064341.07 | 8.35 | G300E | 652917.86 | 5.12
75 | Story1 | B81 | 32 MPa RC Beam (25 cm x 25 cm) | Beam | 32MPa | Concrete Rectangular | 250 | 250 | 625 | 4575 | 0.29 | 699.54 | G300E | 1062053.57 | 8.33 | G300E | 657819.64 | 5.16
76 | Story1 | B82 | 32 MPa RC Beam (25 cm x 25 cm) | Beam | 32MPa | Concrete Rectangular | 250 | 250 | 625 | 4575 | 0.29 | 699.54 | G300E | 1137214.29 | 8.92 | G300E | 669583.93 | 5.25
77 | Story1 | B9 | 32 MPa RC Beam (25 cm x 25 cm) | Beam | 32MPa | Concrete Rectangular | 250 | 250 | 625 | 6975 | 0.44 | 1066.51 | G300E | 3137798.86 | 24.62 | G300E | 69354.49 | 0.54
78 | Story10 | B1 | 32 MPa RC Beam (30 cm x 25 cm) | Beam | 32MPa | Concrete Rectangular | 250 | 300 | 750 | 7050 | 0.53 | 1293.58 | G300E | 2853487.5 | 22.39 | G300E | 2065210.26 | 16.2
79 | Story10 | B10 | 32 MPa RC Beam (30 cm x 25 cm) | Beam | 32MPa | Concrete Rectangular | 250 | 300 | 750 | 4650 | 0.35 | 853.21 | G300E | 1138378.12 | 8.93 | G300E | 985800 | 7.73
80 | Story10 | B11 | 32 MPa RC Beam (30 cm x 25 cm) | Beam | 32MPa | Concrete Rectangular | 250 | 300 | 750 | 7050 | 0.53 | 1293.58 | G300E | 3181900 | 24.97 | G300E | 102813.68 | 0.81
81 | Story10 | B12 | 32 MPa RC Beam (30 cm x 25 cm) | Beam | 32MPa | Concrete Rectangular | 250 | 300 | 750 | 4650 | 0.35 | 853.21 | G300E | 1143609.38 | 8.97 | G300E | 931162.5 | 7.31
82 | Story10 | B13 | 32 MPa RC Beam (30 cm x 25 cm) | Beam | 32MPa | Concrete Rectangular | 250 | 300 | 750 | 7050 | 0.53 | 1293.58 | G300E | 3251812.5 | 25.51 | G300E | 128517.09 | 1.01
83 | Story10 | B14 | 32 MPa RC Beam (30 cm x 25 cm) | Beam | 32MPa | Concrete Rectangular | 250 | 300 | 750 | 4650 | 0.35 | 853.21 | G300E | 1182553.12 | 9.28 | G300E | 1110187.5 | 8.71
84 | Story10 | B15 | 32 MPa RC Beam (30 cm x 25 cm) | Beam | 32MPa | Concrete Rectangular | 250 | 300 | 750 | 7050 | 0.53 | 1293.58 | G300E | 2853487.5 | 22.39 | G300E | 2065210.26 | 16.2
85 | Story10 | B16 | 32 MPa RC Beam (30 cm x 25 cm) | Beam | 32MPa | Concrete Rectangular | 250 | 300 | 750 | 7050 | 0.53 | 1293.58 | G300E | 2511268.75 | 19.7 | G300E | 2098550 | 16.47
86 | Story10 | B17 | 32 MPa RC Beam (30 cm x 25 cm) | Beam | 32MPa | Concrete Rectangular | 250 | 300 | 750 | 4650 | 0.35 | 853.21 | G300E | 1634184.38 | 12.82 | G300E | 538819.91 | 4.23
87 | Story10 | B18 | 32 MPa RC Beam (30 cm x 25 cm) | Beam | 32MPa | Concrete Rectangular | 250 | 300 | 750 | 7050 | 0.53 | 1293.58 | G300E | 2707493.75 | 21.24 | G300E | 51406.84 | 0.4
88 | Story10 | B19 | 32 MPa RC Beam (30 cm x 25 cm) | Beam | 32MPa | Concrete Rectangular | 250 | 300 | 750 | 4650 | 0.35 | 853.21 | G300E | 1462715.62 | 11.48 | G300E | 0 | 0
89 | Story10 | B2 | 32 MPa RC Beam (30 cm x 25 cm) | Beam | 32MPa | Concrete Rectangular | 250 | 300 | 750 | 4650 | 0.35 | 853.21 | G300E | 1182553.12 | 9.28 | G300E | 1110187.5 | 8.71
90 | Story10 | B20 | 32 MPa RC Beam (30 cm x 25 cm) | Beam | 32MPa | Concrete Rectangular | 250 | 300 | 750 | 7050 | 0.53 | 1293.58 | G300E | 2651681.25 | 20.81 | G300E | 935006.84 | 7.34
91 | Story10 | B21 | 32 MPa RC Beam (30 cm x 25 cm) | Beam | 32MPa | Concrete Rectangular | 250 | 300 | 750 | 4650 | 0.35 | 853.21 | G300E | 1456031.25 | 11.42 | G300E | 513389.93 | 4.03
92 | Story10 | B22 | 32 MPa RC Beam (30 cm x 25 cm) | Beam | 32MPa | Concrete Rectangular | 250 | 300 | 750 | 7200 | 0.54 | 1321.1 | G300E | 2898900 | 22.75 | G300E | 954900.6 | 7.49
93 | Story10 | B23 | 32 MPa RC Beam (30 cm x 25 cm) | Beam | 32MPa | Concrete Rectangular | 250 | 300 | 750 | 4650 | 0.35 | 853.21 | G300E | 1339781.25 | 10.51 | G300E | 874200 | 6.86
94 | Story10 | B24 | 32 MPa RC Beam (30 cm x 25 cm) | Beam | 32MPa | Concrete Rectangular | 250 | 300 | 750 | 7200 | 0.54 | 1321.1 | G300E | 2900400 | 22.76 | G300E | 954900.6 | 7.49
95 | Story10 | B25 | 32 MPa RC Beam (30 cm x 25 cm) | Beam | 32MPa | Concrete Rectangular | 250 | 300 | 750 | 4650 | 0.35 | 853.21 | G300E | 1455740.62 | 11.42 | G300E | 513389.93 | 4.03
96 | Story10 | B26 | 32 MPa RC Beam (30 cm x 25 cm) | Beam | 32MPa | Concrete Rectangular | 250 | 300 | 750 | 7050 | 0.53 | 1293.58 | G300E | 2651681.25 | 20.81 | G300E | 935006.84 | 7.34
97 | Story10 | B27 | 32 MPa RC Beam (30 cm x 25 cm) | Beam | 32MPa | Concrete Rectangular | 250 | 300 | 750 | 4650 | 0.35 | 853.21 | G300E | 1462715.62 | 11.48 | G300E | 0 | 0
98 | Story10 | B28 | 32 MPa RC Beam (30 cm x 25 cm) | Beam | 32MPa | Concrete Rectangular | 250 | 300 | 750 | 7050 | 0.53 | 1293.58 | G300E | 2707493.75 | 21.24 | G300E | 51406.84 | 0.4
99 | Story10 | B29 | 32 MPa RC Beam (30 cm x 25 cm) | Beam | 32MPa | Concrete Rectangular | 250 | 300 | 750 | 4650 | 0.35 | 853.21 | G300E | 1634475 | 12.82 | G300E | 538819.91 | 4.23
100 | Story10 | B3 | 32 MPa RC Beam (30 cm x 25 cm) | Beam | 32MPa | Concrete Rectangular | 250 | 300 | 750 | 7050 | 0.53 | 1293.58 | G300E | 3251812.5 | 25.51 | G300E | 128517.09 | 1.01
101 | Story10 | B30 | 32 MPa RC Beam (30 cm x 25 cm) | Beam | 32MPa | Concrete Rectangular | 250 | 300 | 750 | 7050 | 0.53 | 1293.58 | G300E | 2511268.75 | 19.7 | G300E | 2098550 | 16.47
102 | Story10 | B31 | 32 MPa RC Beam (30 cm x 25 cm) | Beam | 32MPa | Concrete Rectangular | 250 | 300 | 750 | 7050 | 0.53 | 1293.58 | G300E | 2428137.5 | 19.05 | G300E | 1767200 | 13.87
103 | Story10 | B32 | 32 MPa RC Beam (30 cm x 25 cm) | Beam | 32MPa | Concrete Rectangular | 250 | 300 | 750 | 4650 | 0.35 | 853.21 | G300E | 1624593.75 | 12.75 | G300E | 101719.91 | 0.8
104 | Story10 | B33 | 32 MPa RC Beam (30 cm x 25 cm) | Beam | 32MPa | Concrete Rectangular | 250 | 300 | 750 | 7050 | 0.53 | 1293.58 | G300E | 2622012.5 | 20.57 | G300E | 0 | 0
105 | Story10 | B34 | 32 MPa RC Beam (30 cm x 25 cm) | Beam | 32MPa | Concrete Rectangular | 250 | 300 | 750 | 4650 | 0.35 | 853.21 | G300E | 1554553.12 | 12.2 | G300E | 925059.96 | 7.26
106 | Story10 | B35 | 32 MPa RC Beam (30 cm x 25 cm) | Beam | 32MPa | Concrete Rectangular | 250 | 300 | 750 | 7050 | 0.53 | 1293.58 | G300E | 2211350 | 17.35 | G300E | 883600 | 6.93
107 | Story10 | B36 | 32 MPa RC Beam (30 cm x 25 cm) | Beam | 32MPa | Concrete Rectangular | 250 | 300 | 750 | 4800 | 0.36 | 880.73 | G300E | 1473600 | 11.56 | G300E | 902400 | 7.08
108 | Story10 | B4 | 32 MPa RC Beam (30 cm x 25 cm) | Beam | 32MPa | Concrete Rectangular | 250 | 300 | 750 | 4650 | 0.35 | 853.21 | G300E | 1143609.38 | 8.97 | G300E | 931162.5 | 7.31
109 | Story10 | B40 | 32 MPa RC Beam (30 cm x 25 cm) | Beam | 32MPa | Concrete Rectangular | 250 | 300 | 750 | 4650 | 0.35 | 853.21 | G300E | 1369425 | 10.75 | G300E | 874200 | 6.86
110 | Story10 | B41 | 32 MPa RC Beam (30 cm x 25 cm) | Beam | 32MPa | Concrete Rectangular | 250 | 300 | 750 | 7050 | 0.53 | 1293.58 | G300E | 2209293.75 | 17.33 | G300E | 1104500 | 8.67
111 | Story10 | B42 | 32 MPa RC Beam (30 cm x 25 cm) | Beam | 32MPa | Concrete Rectangular | 250 | 300 | 750 | 4650 | 0.35 | 853.21 | G300E | 1553100 | 12.19 | G300E | 925059.96 | 7.26
112 | Story10 | B43 | 32 MPa RC Beam (30 cm x 25 cm) | Beam | 32MPa | Concrete Rectangular | 250 | 300 | 750 | 7050 | 0.53 | 1293.58 | G300E | 2623775 | 20.59 | G300E | 0 | 0
113 | Story10 | B44 | 32 MPa RC Beam (30 cm x 25 cm) | Beam | 32MPa | Concrete Rectangular | 250 | 300 | 750 | 4650 | 0.35 | 853.21 | G300E | 1624593.75 | 12.75 | G300E | 101719.91 | 0.8
114 | Story10 | B45 | 32 MPa RC Beam (30 cm x 25 cm) | Beam | 32MPa | Concrete Rectangular | 250 | 300 | 750 | 7050 | 0.53 | 1293.58 | G300E | 2426375 | 19.04 | G300E | 1767200 | 13.87
115 | Story10 | B46 | 32 MPa RC Beam (30 cm x 25 cm) | Beam | 32MPa | Concrete Rectangular | 250 | 300 | 750 | 7050 | 0.53 | 1293.58 | G300E | 2511268.75 | 19.7 | G300E | 2098550 | 16.47
116 | Story10 | B47 | 32 MPa RC Beam (30 cm x 25 cm) | Beam | 32MPa | Concrete Rectangular | 250 | 300 | 750 | 4650 | 0.35 | 853.21 | G300E | 1624593.75 | 12.75 | G300E | 101719.91 | 0.8
117 | Story10 | B48 | 32 MPa RC Beam (30 cm x 25 cm) | Beam | 32MPa | Concrete Rectangular | 250 | 300 | 750 | 7050 | 0.53 | 1293.58 | G300E | 2707493.75 | 21.24 | G300E | 51406.84 | 0.4
118 | Story10 | B49 | 32 MPa RC Beam (30 cm x 25 cm) | Beam | 32MPa | Concrete Rectangular | 250 | 300 | 750 | 4650 | 0.35 | 853.21 | G300E | 1554553.12 | 12.2 | G300E | 925059.96 | 7.26
119 | Story10 | B5 | 32 MPa RC Beam (30 cm x 25 cm) | Beam | 32MPa | Concrete Rectangular | 250 | 300 | 750 | 7050 | 0.53 | 1293.58 | G300E | 3181312.5 | 24.96 | G300E | 102813.68 | 0.81
120 | Story10 | B50 | 32 MPa RC Beam (30 cm x 25 cm) | Beam | 32MPa | Concrete Rectangular | 250 | 300 | 750 | 7050 | 0.53 | 1293.58 | G300E | 2651681.25 | 20.81 | G300E | 935006.84 | 7.34
121 | Story10 | B51 | 32 MPa RC Beam (30 cm x 25 cm) | Beam | 32MPa | Concrete Rectangular | 250 | 300 | 750 | 4800 | 0.36 | 880.73 | G300E | 1473600 | 11.56 | G300E | 902400 | 7.08
122 | Story10 | B52 | 32 MPa RC Beam (30 cm x 25 cm) | Beam | 32MPa | Concrete Rectangular | 250 | 300 | 750 | 7050 | 0.53 | 1293.58 | G300E | 2838506.25 | 22.27 | G300E | 935006.84 | 7.34
123 | Story10 | B54 | 32 MPa RC Beam (30 cm x 25 cm) | Beam | 32MPa | Concrete Rectangular | 250 | 300 | 750 | 7050 | 0.53 | 1293.58 | G300E | 2845556.25 | 22.33 | G300E | 935006.84 | 7.34
124 | Story10 | B55 | 32 MPa RC Beam (30 cm x 25 cm) | Beam | 32MPa | Concrete Rectangular | 250 | 300 | 750 | 4650 | 0.35 | 853.21 | G300E | 1381360 | 10.84 | G300E | 699360 | 5.49
125 | Story10 | B56 | 32 MPa RC Beam (30 cm x 25 cm) | Beam | 32MPa | Concrete Rectangular | 250 | 300 | 750 | 7050 | 0.53 | 1293.58 | G300E | 2654618.75 | 20.83 | G300E | 935006.84 | 7.34
126 | Story10 | B57 | 32 MPa RC Beam (30 cm x 25 cm) | Beam | 32MPa | Concrete Rectangular | 250 | 300 | 750 | 4650 | 0.35 | 853.21 | G300E | 1552809.38 | 12.18 | G300E | 925059.96 | 7.26
127 | Story10 | B58 | 32 MPa RC Beam (30 cm x 25 cm) | Beam | 32MPa | Concrete Rectangular | 250 | 300 | 750 | 7050 | 0.53 | 1293.58 | G300E | 2835862.5 | 22.25 | G300E | 51406.84 | 0.4
128 | Story10 | B59 | 32 MPa RC Beam (30 cm x 25 cm) | Beam | 32MPa | Concrete Rectangular | 250 | 300 | 750 | 4650 | 0.35 | 853.21 | G300E | 1624303.12 | 12.74 | G300E | 101719.91 | 0.8
129 | Story10 | B6 | 32 MPa RC Beam (30 cm x 25 cm) | Beam | 32MPa | Concrete Rectangular | 250 | 300 | 750 | 4650 | 0.35 | 853.21 | G300E | 1138378.12 | 8.93 | G300E | 985800 | 7.73
130 | Story10 | B60 | 32 MPa RC Beam (30 cm x 25 cm) | Beam | 32MPa | Concrete Rectangular | 250 | 300 | 750 | 7050 | 0.53 | 1293.58 | G300E | 2496581.25 | 19.59 | G300E | 1988100 | 15.6
131 | Story10 | B61 | 32 MPa RC Beam (30 cm x 25 cm) | Beam | 32MPa | Concrete Rectangular | 250 | 300 | 750 | 7050 | 0.53 | 1293.58 | G300E | 2853487.5 | 22.39 | G300E | 2065210.26 | 16.2
132 | Story10 | B62 | 32 MPa RC Beam (30 cm x 25 cm) | Beam | 32MPa | Concrete Rectangular | 250 | 300 | 750 | 4650 | 0.35 | 853.21 | G300E | 1634184.38 | 12.82 | G300E | 538819.91 | 4.23
133 | Story10 | B63 | 32 MPa RC Beam (30 cm x 25 cm) | Beam | 32MPa | Concrete Rectangular | 250 | 300 | 750 | 7050 | 0.53 | 1293.58 | G300E | 3251812.5 | 25.51 | G300E | 128517.09 | 1.01
134 | Story10 | B64 | 32 MPa RC Beam (30 cm x 25 cm) | Beam | 32MPa | Concrete Rectangular | 250 | 300 | 750 | 4650 | 0.35 | 853.21 | G300E | 1462715.62 | 11.48 | G300E | 0 | 0
135 | Story10 | B65 | 32 MPa RC Beam (30 cm x 25 cm) | Beam | 32MPa | Concrete Rectangular | 250 | 300 | 750 | 7050 | 0.53 | 1293.58 | G300E | 3181312.5 | 24.96 | G300E | 102813.68 | 0.81
136 | Story10 | B66 | 32 MPa RC Beam (30 cm x 25 cm) | Beam | 32MPa | Concrete Rectangular | 250 | 300 | 750 | 4650 | 0.35 | 853.21 | G300E | 1456031.25 | 11.42 | G300E | 513389.93 | 4.03
137 | Story10 | B67 | 32 MPa RC Beam (30 cm x 25 cm) | Beam | 32MPa | Concrete Rectangular | 250 | 300 | 750 | 7050 | 0.53 | 1293.58 | G300E | 3381943.75 | 26.54 | G300E | 596020.51 | 4.68
138 | Story10 | B68 | 32 MPa RC Beam (30 cm x 25 cm) | Beam | 32MPa | Concrete Rectangular | 250 | 300 | 750 | 4650 | 0.35 | 853.21 | G300E | 1339781.25 | 10.51 | G300E | 874200 | 6.86
139 | Story10 | B69 | 32 MPa RC Beam (30 cm x 25 cm) | Beam | 32MPa | Concrete Rectangular | 250 | 300 | 750 | 7050 | 0.53 | 1293.58 | G300E | 3381943.75 | 26.54 | G300E | 596020.51 | 4.68
140 | Story10 | B7 | 32 MPa RC Beam (30 cm x 25 cm) | Beam | 32MPa | Concrete Rectangular | 250 | 300 | 750 | 7050 | 0.53 | 1293.58 | G300E | 3381943.75 | 26.54 | G300E | 596020.51 | 4.68
141 | Story10 | B70 | 32 MPa RC Beam (30 cm x 25 cm) | Beam | 32MPa | Concrete Rectangular | 250 | 300 | 750 | 4650 | 0.35 | 853.21 | G300E | 1455740.62 | 11.42 | G300E | 513389.93 | 4.03
142 | Story10 | B71 | 32 MPa RC Beam (30 cm x 25 cm) | Beam | 32MPa | Concrete Rectangular | 250 | 300 | 750 | 7050 | 0.53 | 1293.58 | G300E | 3179550 | 24.95 | G300E | 102813.68 | 0.81
143 | Story10 | B72 | 32 MPa RC Beam (30 cm x 25 cm) | Beam | 32MPa | Concrete Rectangular | 250 | 300 | 750 | 4650 | 0.35 | 853.21 | G300E | 1466493.75 | 11.51 | G300E | 0 | 0
144 | Story10 | B73 | 32 MPa RC Beam (30 cm x 25 cm) | Beam | 32MPa | Concrete Rectangular | 250 | 300 | 750 | 7050 | 0.53 | 1293.58 | G300E | 3262975 | 25.6 | G300E | 128517.09 | 1.01
145 | Story10 | B74 | 32 MPa RC Beam (30 cm x 25 cm) | Beam | 32MPa | Concrete Rectangular | 250 | 300 | 750 | 4650 | 0.35 | 853.21 | G300E | 1689591.18 | 13.26 | G300E | 72634.37 | 0.57
146 | Story10 | B75 | 32 MPa RC Beam (30 cm x 25 cm) | Beam | 32MPa | Concrete Rectangular | 250 | 300 | 750 | 7050 | 0.53 | 1293.58 | G300E | 2955924 | 23.19 | G300E | 1445814.56 | 11.34
147 | Story10 | B76 | 32 MPa RC Beam (30 cm x 25 cm) | Beam | 32MPa | Concrete Rectangular | 250 | 300 | 750 | 4650 | 0.35 | 853.21 | G300E | 1182553.12 | 9.28 | G300E | 1110187.5 | 8.71
148 | Story10 | B77 | 32 MPa RC Beam (30 cm x 25 cm) | Beam | 32MPa | Concrete Rectangular | 250 | 300 | 750 | 4650 | 0.35 | 853.21 | G300E | 1143609.38 | 8.97 | G300E | 931162.5 | 7.31
149 | Story10 | B78 | 32 MPa RC Beam (30 cm x 25 cm) | Beam | 32MPa | Concrete Rectangular | 250 | 300 | 750 | 4650 | 0.35 | 853.21 | G300E | 1138378.12 | 8.93 | G300E | 985800 | 7.73
150 | Story10 | B79 | 32 MPa RC Beam (30 cm x 25 cm) | Beam | 32MPa | Concrete Rectangular | 250 | 300 | 750 | 4650 | 0.35 | 853.21 | G300E | 1132275 | 8.88 | G300E | 874200 | 6.86
151 | Story10 | B8 | 32 MPa RC Beam (30 cm x 25 cm) | Beam | 32MPa | Concrete Rectangular | 250 | 300 | 750 | 4650 | 0.35 | 853.21 | G300E | 1132275 | 8.88 | G300E | 874200 | 6.86
152 | Story10 | B80 | 32 MPa RC Beam (30 cm x 25 cm) | Beam | 32MPa | Concrete Rectangular | 250 | 300 | 750 | 4650 | 0.35 | 853.21 | G300E | 1138378.12 | 8.93 | G300E | 985800 | 7.73
153 | Story10 | B81 | 32 MPa RC Beam (30 cm x 25 cm) | Beam | 32MPa | Concrete Rectangular | 250 | 300 | 750 | 4650 | 0.35 | 853.21 | G300E | 1143028.12 | 8.97 | G300E | 931162.5 | 7.31
154 | Story10 | B82 | 32 MPa RC Beam (30 cm x 25 cm) | Beam | 32MPa | Concrete Rectangular | 250 | 300 | 750 | 4650 | 0.35 | 853.21 | G300E | 1184587.5 | 9.29 | G300E | 1107862.5 | 8.69
155 | Story10 | B9 | 32 MPa RC Beam (30 cm x 25 cm) | Beam | 32MPa | Concrete Rectangular | 250 | 300 | 750 | 7050 | 0.53 | 1293.58 | G300E | 3381943.75 | 26.54 | G300E | 596020.51 | 4.68
156 | Story11 | B1 | 32 MPa RC Beam (25 cm x 25 cm) | Beam | 32MPa | Concrete Rectangular | 250 | 250 | 625 | 7050 | 0.44 | 1077.98 | G300E | 3067337.5 | 24.07 | G300E | 1216664.03 | 9.55
157 | Story11 | B10 | 32 MPa RC Beam (25 cm x 25 cm) | Beam | 32MPa | Concrete Rectangular | 250 | 250 | 625 | 4650 | 0.29 | 711.01 | G300E | 1052353.12 | 8.26 | G300E | 847462.5 | 6.65
158 | Story11 | B11 | 32 MPa RC Beam (25 cm x 25 cm) | Beam | 32MPa | Concrete Rectangular | 250 | 250 | 625 | 7050 | 0.44 | 1077.98 | G300E | 3302337.5 | 25.91 | G300E | 476953.06 | 3.74
159 | Story11 | B12 | 32 MPa RC Beam (25 cm x 25 cm) | Beam | 32MPa | Concrete Rectangular | 250 | 250 | 625 | 4650 | 0.29 | 711.01 | G300E | 1074440.62 | 8.43 | G300E | 893962.5 | 7.01
160 | Story11 | B13 | 32 MPa RC Beam (25 cm x 25 cm) | Beam | 32MPa | Concrete Rectangular | 250 | 250 | 625 | 7050 | 0.44 | 1077.98 | G300E | 3415431.25 | 26.8 | G300E | 86809 | 0.68
161 | Story11 | B14 | 32 MPa RC Beam (25 cm x 25 cm) | Beam | 32MPa | Concrete Rectangular | 250 | 250 | 625 | 4650 | 0.29 | 711.01 | G300E | 1146225 | 8.99 | G300E | 868387.5 | 6.81
162 | Story11 | B15 | 32 MPa RC Beam (25 cm x 25 cm) | Beam | 32MPa | Concrete Rectangular | 250 | 250 | 625 | 7050 | 0.44 | 1077.98 | G300E | 3067925 | 24.07 | G300E | 1216664.03 | 9.55
163 | Story11 | B16 | 32 MPa RC Beam (25 cm x 25 cm) | Beam | 32MPa | Concrete Rectangular | 250 | 250 | 625 | 7050 | 0.44 | 1077.98 | G300E | 2542112.5 | 19.95 | G300E | 1173825 | 9.21
164 | Story11 | B17 | 32 MPa RC Beam (25 cm x 25 cm) | Beam | 32MPa | Concrete Rectangular | 250 | 250 | 625 | 4650 | 0.29 | 711.01 | G300E | 1692890.62 | 13.28 | G300E | 450687.45 | 3.54
165 | Story11 | B18 | 32 MPa RC Beam (25 cm x 25 cm) | Beam | 32MPa | Concrete Rectangular | 250 | 250 | 625 | 7050 | 0.44 | 1077.98 | G300E | 2781518.75 | 21.82 | G300E | 42839.03 | 0.34
166 | Story11 | B19 | 32 MPa RC Beam (25 cm x 25 cm) | Beam | 32MPa | Concrete Rectangular | 250 | 250 | 625 | 4650 | 0.29 | 711.01 | G300E | 1460971.88 | 11.46 | G300E | 0 | 0
167 | Story11 | B2 | 32 MPa RC Beam (25 cm x 25 cm) | Beam | 32MPa | Concrete Rectangular | 250 | 250 | 625 | 4650 | 0.29 | 711.01 | G300E | 1146225 | 8.99 | G300E | 868387.5 | 6.81
168 | Story11 | B20 | 32 MPa RC Beam (25 cm x 25 cm) | Beam | 32MPa | Concrete Rectangular | 250 | 250 | 625 | 7050 | 0.44 | 1077.98 | G300E | 2701618.75 | 21.2 | G300E | 336295.28 | 2.64
169 | Story11 | B21 | 32 MPa RC Beam (25 cm x 25 cm) | Beam | 32MPa | Concrete Rectangular | 250 | 250 | 625 | 4650 | 0.29 | 711.01 | G300E | 1523456.25 | 11.95 | G300E | 429495.8 | 3.37
170 | Story11 | B22 | 32 MPa RC Beam (25 cm x 25 cm) | Beam | 32MPa | Concrete Rectangular | 250 | 250 | 625 | 7200 | 0.45 | 1100.92 | G300E | 2858700 | 22.43 | G300E | 799200 | 6.27
171 | Story11 | B23 | 32 MPa RC Beam (25 cm x 25 cm) | Beam | 32MPa | Concrete Rectangular | 250 | 250 | 625 | 4650 | 0.29 | 711.01 | G300E | 1385990.62 | 10.87 | G300E | 774225 | 6.07
172 | Story11 | B24 | 32 MPa RC Beam (25 cm x 25 cm) | Beam | 32MPa | Concrete Rectangular | 250 | 250 | 625 | 7200 | 0.45 | 1100.92 | G300E | 2858100 | 22.43 | G300E | 799200 | 6.27
173 | Story11 | B25 | 32 MPa RC Beam (25 cm x 25 cm) | Beam | 32MPa | Concrete Rectangular | 250 | 250 | 625 | 4650 | 0.29 | 711.01 | G300E | 1523456.25 | 11.95 | G300E | 429495.8 | 3.37
174 | Story11 | B26 | 32 MPa RC Beam (25 cm x 25 cm) | Beam | 32MPa | Concrete Rectangular | 250 | 250 | 625 | 7050 | 0.44 | 1077.98 | G300E | 2701618.75 | 21.2 | G300E | 336295.28 | 2.64
175 | Story11 | B27 | 32 MPa RC Beam (25 cm x 25 cm) | Beam | 32MPa | Concrete Rectangular | 250 | 250 | 625 | 4650 | 0.29 | 711.01 | G300E | 1460971.88 | 11.46 | G300E | 0 | 0
176 | Story11 | B28 | 32 MPa RC Beam (25 cm x 25 cm) | Beam | 32MPa | Concrete Rectangular | 250 | 250 | 625 | 7050 | 0.44 | 1077.98 | G300E | 2781518.75 | 21.82 | G300E | 42839.03 | 0.34
177 | Story11 | B29 | 32 MPa RC Beam (25 cm x 25 cm) | Beam | 32MPa | Concrete Rectangular | 250 | 250 | 625 | 4650 | 0.29 | 711.01 | G300E | 1692890.62 | 13.28 | G300E | 450687.45 | 3.54
178 | Story11 | B3 | 32 MPa RC Beam (25 cm x 25 cm) | Beam | 32MPa | Concrete Rectangular | 250 | 250 | 625 | 7050 | 0.44 | 1077.98 | G300E | 3415431.25 | 26.8 | G300E | 86808.27 | 0.68
179 | Story11 | B30 | 32 MPa RC Beam (25 cm x 25 cm) | Beam | 32MPa | Concrete Rectangular | 250 | 250 | 625 | 7050 | 0.44 | 1077.98 | G300E | 2542112.5 | 19.95 | G300E | 1173825 | 9.21
180 | Story11 | B31 | 32 MPa RC Beam (25 cm x 25 cm) | Beam | 32MPa | Concrete Rectangular | 250 | 250 | 625 | 7050 | 0.44 | 1077.98 | G300E | 2446937.5 | 19.2 | G300E | 1173825 | 9.21
181 | Story11 | B32 | 32 MPa RC Beam (25 cm x 25 cm) | Beam | 32MPa | Concrete Rectangular | 250 | 250 | 625 | 4650 | 0.29 | 711.01 | G300E | 1689984.38 | 13.26 | G300E | 353909.32 | 2.78
182 | Story11 | B33 | 32 MPa RC Beam (25 cm x 25 cm) | Beam | 32MPa | Concrete Rectangular | 250 | 250 | 625 | 7050 | 0.44 | 1077.98 | G300E | 2637875 | 20.7 | G300E | 0 | 0
183 | Story11 | B34 | 32 MPa RC Beam (25 cm x 25 cm) | Beam | 32MPa | Concrete Rectangular | 250 | 250 | 625 | 4650 | 0.29 | 711.01 | G300E | 1595821.88 | 12.52 | G300E | 795416.65 | 6.24
184 | Story11 | B35 | 32 MPa RC Beam (25 cm x 25 cm) | Beam | 32MPa | Concrete Rectangular | 250 | 250 | 625 | 7050 | 0.44 | 1077.98 | G300E | 2177275 | 17.08 | G300E | 782550 | 6.14
185 | Story11 | B36 | 32 MPa RC Beam (25 cm x 25 cm) | Beam | 32MPa | Concrete Rectangular | 250 | 250 | 625 | 4800 | 0.3 | 733.94 | G300E | 1410600 | 11.07 | G300E | 799200 | 6.27
186 | Story11 | B4 | 32 MPa RC Beam (25 cm x 25 cm) | Beam | 32MPa | Concrete Rectangular | 250 | 250 | 625 | 4650 | 0.29 | 711.01 | G300E | 1074440.62 | 8.43 | G300E | 893962.5 | 7.01
187 | Story11 | B40 | 32 MPa RC Beam (25 cm x 25 cm) | Beam | 32MPa | Concrete Rectangular | 250 | 250 | 625 | 4650 | 0.29 | 711.01 | G300E | 1366518.75 | 10.72 | G300E | 774225 | 6.07
188 | Story11 | B41 | 32 MPa RC Beam (25 cm x 25 cm) | Beam | 32MPa | Concrete Rectangular | 250 | 250 | 625 | 7050 | 0.44 | 1077.98 | G300E | 2175806.25 | 17.07 | G300E | 782550 | 6.14
189 | Story11 | B42 | 32 MPa RC Beam (25 cm x 25 cm) | Beam | 32MPa | Concrete Rectangular | 250 | 250 | 625 | 4650 | 0.29 | 711.01 | G300E | 1595821.88 | 12.52 | G300E | 795416.65 | 6.24
190 | Story11 | B43 | 32 MPa RC Beam (25 cm x 25 cm) | Beam | 32MPa | Concrete Rectangular | 250 | 250 | 625 | 7050 | 0.44 | 1077.98 | G300E | 2637287.5 | 20.69 | G300E | 0 | 0
191 | Story11 | B44 | 32 MPa RC Beam (25 cm x 25 cm) | Beam | 32MPa | Concrete Rectangular | 250 | 250 | 625 | 4650 | 0.29 | 711.01 | G300E | 1689984.38 | 13.26 | G300E | 353909.32 | 2.78
192 | Story11 | B45 | 32 MPa RC Beam (25 cm x 25 cm) | Beam | 32MPa | Concrete Rectangular | 250 | 250 | 625 | 7050 | 0.44 | 1077.98 | G300E | 2446937.5 | 19.2 | G300E | 1173825 | 9.21
193 | Story11 | B46 | 32 MPa RC Beam (25 cm x 25 cm) | Beam | 32MPa | Concrete Rectangular | 250 | 250 | 625 | 7050 | 0.44 | 1077.98 | G300E | 2542112.5 | 19.95 | G300E | 1173825 | 9.21
194 | Story11 | B47 | 32 MPa RC Beam (25 cm x 25 cm) | Beam | 32MPa | Concrete Rectangular | 250 | 250 | 625 | 4650 | 0.29 | 711.01 | G300E | 1689984.38 | 13.26 | G300E | 353909.32 | 2.78
195 | Story11 | B48 | 32 MPa RC Beam (25 cm x 25 cm) | Beam | 32MPa | Concrete Rectangular | 250 | 250 | 625 | 7050 | 0.44 | 1077.98 | G300E | 2781518.75 | 21.82 | G300E | 42839.03 | 0.34
196 | Story11 | B49 | 32 MPa RC Beam (25 cm x 25 cm) | Beam | 32MPa | Concrete Rectangular | 250 | 250 | 625 | 4650 | 0.29 | 711.01 | G300E | 1595821.88 | 12.52 | G300E | 795416.65 | 6.24
197 | Story11 | B5 | 32 MPa RC Beam (25 cm x 25 cm) | Beam | 32MPa | Concrete Rectangular | 250 | 250 | 625 | 7050 | 0.44 | 1077.98 | G300E | 3302337.5 | 25.91 | G300E | 476953.06 | 3.74
198 | Story11 | B50 | 32 MPa RC Beam (25 cm x 25 cm) | Beam | 32MPa | Concrete Rectangular | 250 | 250 | 625 | 7050 | 0.44 | 1077.98 | G300E | 2701618.75 | 21.2 | G300E | 336295.28 | 2.64
199 | Story11 | B51 | 32 MPa RC Beam (25 cm x 25 cm) | Beam | 32MPa | Concrete Rectangular | 250 | 250 | 625 | 4800 | 0.3 | 733.94 | G300E | 1410600 | 11.07 | G300E | 799200 | 6.27
200 | Story11 | B52 | 32 MPa RC Beam (25 cm x 25 cm) | Beam | 32MPa | Concrete Rectangular | 250 | 250 | 625 | 7050 | 0.44 | 1077.98 | G300E | 2799437.5 | 21.97 | G300E | 782550 | 6.14
201 | Story11 | B54 | 32 MPa RC Beam (25 cm x 25 cm) | Beam | 32MPa | Concrete Rectangular | 250 | 250 | 625 | 7050 | 0.44 | 1077.98 | G300E | 2797968.75 | 21.95 | G300E | 782550 | 6.14
202 | Story11 | B55 | 32 MPa RC Beam (25 cm x 25 cm) | Beam | 32MPa | Concrete Rectangular | 250 | 250 | 625 | 4650 | 0.29 | 711.01 | G300E | 1366518.75 | 10.72 | G300E | 774225 | 6.07
203 | Story11 | B56 | 32 MPa RC Beam (25 cm x 25 cm) | Beam | 32MPa | Concrete Rectangular | 250 | 250 | 625 | 7050 | 0.44 | 1077.98 | G300E | 2702793.75 | 21.21 | G300E | 336295.28 | 2.64
204 | Story11 | B57 | 32 MPa RC Beam (25 cm x 25 cm) | Beam | 32MPa | Concrete Rectangular | 250 | 250 | 625 | 4650 | 0.29 | 711.01 | G300E | 1595531.25 | 12.52 | G300E | 795416.65 | 6.24
205 | Story11 | B58 | 32 MPa RC Beam (25 cm x 25 cm) | Beam | 32MPa | Concrete Rectangular | 250 | 250 | 625 | 7050 | 0.44 | 1077.98 | G300E | 2782106.25 | 21.83 | G300E | 42839.03 | 0.34
206 | Story11 | B59 | 32 MPa RC Beam (25 cm x 25 cm) | Beam | 32MPa | Concrete Rectangular | 250 | 250 | 625 | 4650 | 0.29 | 711.01 | G300E | 1689984.38 | 13.26 | G300E | 353909.32 | 2.78
207 | Story11 | B6 | 32 MPa RC Beam (25 cm x 25 cm) | Beam | 32MPa | Concrete Rectangular | 250 | 250 | 625 | 4650 | 0.29 | 711.01 | G300E | 1052353.12 | 8.26 | G300E | 847462.5 | 6.65
208 | Story11 | B60 | 32 MPa RC Beam (25 cm x 25 cm) | Beam | 32MPa | Concrete Rectangular | 250 | 250 | 625 | 7050 | 0.44 | 1077.98 | G300E | 2540937.5 | 19.94 | G300E | 1173825 | 9.21
209 | Story11 | B61 | 32 MPa RC Beam (25 cm x 25 cm) | Beam | 32MPa | Concrete Rectangular | 250 | 250 | 625 | 7050 | 0.44 | 1077.98 | G300E | 3067631.25 | 24.07 | G300E | 1216664.03 | 9.55
210 | Story11 | B62 | 32 MPa RC Beam (25 cm x 25 cm) | Beam | 32MPa | Concrete Rectangular | 250 | 250 | 625 | 4650 | 0.29 | 711.01 | G300E | 1692890.62 | 13.28 | G300E | 450687.45 | 3.54
211 | Story11 | B63 | 32 MPa RC Beam (25 cm x 25 cm) | Beam | 32MPa | Concrete Rectangular | 250 | 250 | 625 | 7050 | 0.44 | 1077.98 | G300E | 3415431.25 | 26.8 | G300E | 86808.27 | 0.68
212 | Story11 | B64 | 32 MPa RC Beam (25 cm x 25 cm) | Beam | 32MPa | Concrete Rectangular | 250 | 250 | 625 | 4650 | 0.29 | 711.01 | G300E | 1460971.88 | 11.46 | G300E | 0 | 0
213 | Story11 | B65 | 32 MPa RC Beam (25 cm x 25 cm) | Beam | 32MPa | Concrete Rectangular | 250 | 250 | 625 | 7050 | 0.44 | 1077.98 | G300E | 3302337.5 | 25.91 | G300E | 476953.06 | 3.74
214 | Story11 | B66 | 32 MPa RC Beam (25 cm x 25 cm) | Beam | 32MPa | Concrete Rectangular | 250 | 250 | 625 | 4650 | 0.29 | 711.01 | G300E | 1523165.62 | 11.95 | G300E | 429495.8 | 3.37
215 | Story11 | B67 | 32 MPa RC Beam (25 cm x 25 cm) | Beam | 32MPa | Concrete Rectangular | 250 | 250 | 625 | 7050 | 0.44 | 1077.98 | G300E | 3508550 | 27.53 | G300E | 498372.58 | 3.91
216 | Story11 | B68 | 32 MPa RC Beam (25 cm x 25 cm) | Beam | 32MPa | Concrete Rectangular | 250 | 250 | 625 | 4650 | 0.29 | 711.01 | G300E | 1385990.62 | 10.87 | G300E | 774225 | 6.07
217 | Story11 | B69 | 32 MPa RC Beam (25 cm x 25 cm) | Beam | 32MPa | Concrete Rectangular | 250 | 250 | 625 | 7050 | 0.44 | 1077.98 | G300E | 3508256.25 | 27.53 | G300E | 498372.58 | 3.91
218 | Story11 | B7 | 32 MPa RC Beam (25 cm x 25 cm) | Beam | 32MPa | Concrete Rectangular | 250 | 250 | 625 | 7050 | 0.44 | 1077.98 | G300E | 3508550 | 27.53 | G300E | 498372.58 | 3.91
219 | Story11 | B70 | 32 MPa RC Beam (25 cm x 25 cm) | Beam | 32MPa | Concrete Rectangular | 250 | 250 | 625 | 4650 | 0.29 | 711.01 | G300E | 1523456.25 | 11.95 | G300E | 429495.8 | 3.37
220 | Story11 | B71 | 32 MPa RC Beam (25 cm x 25 cm) | Beam | 32MPa | Concrete Rectangular | 250 | 250 | 625 | 7050 | 0.44 | 1077.98 | G300E | 3303218.75 | 25.92 | G300E | 476953.06 | 3.74
221 | Story11 | B72 | 32 MPa RC Beam (25 cm x 25 cm) | Beam | 32MPa | Concrete Rectangular | 250 | 250 | 625 | 4650 | 0.29 | 711.01 | G300E | 1461262.5 | 11.47 | G300E | 0 | 0
222 | Story11 | B73 | 32 MPa RC Beam (25 cm x 25 cm) | Beam | 32MPa | Concrete Rectangular | 250 | 250 | 625 | 7050 | 0.44 | 1077.98 | G300E | 3413668.75 | 26.78 | G300E | 86800.19 | 0.68
223 | Story11 | B74 | 32 MPa RC Beam (25 cm x 25 cm) | Beam | 32MPa | Concrete Rectangular | 250 | 250 | 625 | 4650 | 0.29 | 711.01 | G300E | 1693762.5 | 13.29 | G300E | 450687.45 | 3.54
224 | Story11 | B75 | 32 MPa RC Beam (25 cm x 25 cm) | Beam | 32MPa | Concrete Rectangular | 250 | 250 | 625 | 7050 | 0.44 | 1077.98 | G300E | 3067337.5 | 24.07 | G300E | 1216664.03 | 9.55
225 | Story11 | B76 | 32 MPa RC Beam (25 cm x 25 cm) | Beam | 32MPa | Concrete Rectangular | 250 | 250 | 625 | 4650 | 0.29 | 711.01 | G300E | 1146225 | 8.99 | G300E | 868387.5 | 6.81
226 | Story11 | B77 | 32 MPa RC Beam (25 cm x 25 cm) | Beam | 32MPa | Concrete Rectangular | 250 | 250 | 625 | 4650 | 0.29 | 711.01 | G300E | 1074440.62 | 8.43 | G300E | 893962.5 | 7.01
227 | Story11 | B78 | 32 MPa RC Beam (25 cm x 25 cm) | Beam | 32MPa | Concrete Rectangular | 250 | 250 | 625 | 4650 | 0.29 | 711.01 | G300E | 1052353.12 | 8.26 | G300E | 847462.5 | 6.65
228 | Story11 | B79 | 32 MPa RC Beam (25 cm x 25 cm) | Beam | 32MPa | Concrete Rectangular | 250 | 250 | 625 | 4650 | 0.29 | 711.01 | G300E | 1029393.75 | 8.08 | G300E | 802125 | 6.29
229 | Story11 | B8 | 32 MPa RC Beam (25 cm x 25 cm) | Beam | 32MPa | Concrete Rectangular | 250 | 250 | 625 | 4650 | 0.29 | 711.01 | G300E | 1029393.75 | 8.08 | G300E | 802125 | 6.29
230 | Story11 | B80 | 32 MPa RC Beam (25 cm x 25 cm) | Beam | 32MPa | Concrete Rectangular | 250 | 250 | 625 | 4650 | 0.29 | 711.01 | G300E | 1052353.12 | 8.26 | G300E | 847462.5 | 6.65
231 | Story11 | B81 | 32 MPa RC Beam (25 cm x 25 cm) | Beam | 32MPa | Concrete Rectangular | 250 | 250 | 625 | 4650 | 0.29 | 711.01 | G300E | 1074440.62 | 8.43 | G300E | 893962.5 | 7.01
232 | Story11 | B82 | 32 MPa RC Beam (25 cm x 25 cm) | Beam | 32MPa | Concrete Rectangular | 250 | 250 | 625 | 4650 | 0.29 | 711.01 | G300E | 1146225 | 8.99 | G300E | 868387.5 | 6.81
233 | Story11 | B9 | 32 MPa RC Beam (25 cm x 25 cm) | Beam | 32MPa | Concrete Rectangular | 250 | 250 | 625 | 7050 | 0.44 | 1077.98 | G300E | 3508550 | 27.53 | G300E | 498372.58 | 3.91
234 | Story2 | B1 | 32 MPa RC Beam (25 cm x 25 cm) | Beam | 32MPa | Concrete Rectangular | 250 | 250 | 625 | 6975 | 0.44 | 1066.51 | G300E | 2939011.36 | 23.06 | G300E | 1101997.69 | 8.65
235 | Story2 | B10 | 32 MPa RC Beam (25 cm x 25 cm) | Beam | 32MPa | Concrete Rectangular | 250 | 250 | 625 | 4575 | 0.29 | 699.54 | G300E | 1046694.64 | 8.21 | G300E | 673505.36 | 5.28
236 | Story2 | B11 | 32 MPa RC Beam (25 cm x 25 cm) | Beam | 32MPa | Concrete Rectangular | 250 | 250 | 625 | 6975 | 0.44 | 1066.51 | G300E | 3151114.77 | 24.72 | G300E | 280506.76 | 2.2
237 | Story2 | B12 | 32 MPa RC Beam (25 cm x 25 cm) | Beam | 32MPa | Concrete Rectangular | 250 | 250 | 625 | 4575 | 0.29 | 699.54 | G300E | 1047021.43 | 8.22 | G300E | 681348.21 | 5.35
238 | Story2 | B13 | 32 MPa RC Beam (25 cm x 25 cm) | Beam | 32MPa | Concrete Rectangular | 250 | 250 | 625 | 6975 | 0.44 | 1066.51 | G300E | 3187257.95 | 25.01 | G300E | 409201.06 | 3.21
239 | Story2 | B14 | 32 MPa RC Beam (25 cm x 25 cm) | Beam | 32MPa | Concrete Rectangular | 250 | 250 | 625 | 4575 | 0.29 | 699.54 | G300E | 1125123.21 | 8.83 | G300E | 689191.07 | 5.41
240 | Story2 | B15 | 32 MPa RC Beam (25 cm x 25 cm) | Beam | 32MPa | Concrete Rectangular | 250 | 250 | 625 | 6975 | 0.44 | 1066.51 | G300E | 2939011.36 | 23.06 | G300E | 1101997.69 | 8.65
241 | Story2 | B16 | 32 MPa RC Beam (25 cm x 25 cm) | Beam | 32MPa | Concrete Rectangular | 250 | 250 | 625 | 6975 | 0.44 | 1066.51 | G300E | 2423495.45 | 19.02 | G300E | 1055761.36 | 8.28
242 | Story2 | B17 | 32 MPa RC Beam (25 cm x 25 cm) | Beam | 32MPa | Concrete Rectangular | 250 | 250 | 625 | 4575 | 0.29 | 699.54 | G300E | 1657130.36 | 13 | G300E | 374115.72 | 2.94
243 | Story2 | B18 | 32 MPa RC Beam (25 cm x 25 cm) | Beam | 32MPa | Concrete Rectangular | 250 | 250 | 625 | 6975 | 0.44 | 1066.51 | G300E | 2641305.68 | 20.72 | G300E | 23118.16 | 0.18
244 | Story2 | B19 | 32 MPa RC Beam (25 cm x 25 cm) | Beam | 32MPa | Concrete Rectangular | 250 | 250 | 625 | 4575 | 0.29 | 699.54 | G300E | 1501253.57 | 11.78 | G300E | 47656.79 | 0.37
245 | Story2 | B2 | 32 MPa RC Beam (25 cm x 25 cm) | Beam | 32MPa | Concrete Rectangular | 250 | 250 | 625 | 4575 | 0.29 | 699.54 | G300E | 1125450 | 8.83 | G300E | 689191.07 | 5.41
246 | Story2 | B20 | 32 MPa RC Beam (25 cm x 25 cm) | Beam | 32MPa | Concrete Rectangular | 250 | 250 | 625 | 6975 | 0.44 | 1066.51 | G300E | 2619746.59 | 20.56 | G300E | 234270.43 | 1.84
247 | Story2 | B21 | 32 MPa RC Beam (25 cm x 25 cm) | Beam | 32MPa | Concrete Rectangular | 250 | 250 | 625 | 4575 | 0.29 | 699.54 | G300E | 1487528.57 | 11.67 | G300E | 23828.4 | 0.19
248 | Story2 | B22 | 32 MPa RC Beam (25 cm x 25 cm) | Beam | 32MPa | Concrete Rectangular | 250 | 250 | 625 | 7200 | 0.45 | 1100.92 | G300E | 2818956.52 | 22.12 | G300E | 416973.91 | 3.27
249 | Story2 | B23 | 32 MPa RC Beam (25 cm x 25 cm) | Beam | 32MPa | Concrete Rectangular | 250 | 250 | 625 | 4575 | 0.29 | 699.54 | G300E | 1441125 | 11.31 | G300E | 652917.86 | 5.12
250 | Story2 | B24 | 32 MPa RC Beam (25 cm x 25 cm) | Beam | 32MPa | Concrete Rectangular | 250 | 250 | 625 | 7200 | 0.45 | 1100.92 | G300E | 2818956.52 | 22.12 | G300E | 416973.91 | 3.27
251 | Story2 | B25 | 32 MPa RC Beam (25 cm x 25 cm) | Beam | 32MPa | Concrete Rectangular | 250 | 250 | 625 | 4575 | 0.29 | 699.54 | G300E | 1487528.57 | 11.67 | G300E | 23828.4 | 0.19
252 | Story2 | B26 | 32 MPa RC Beam (25 cm x 25 cm) | Beam | 32MPa | Concrete Rectangular | 250 | 250 | 625 | 6975 | 0.44 | 1066.51 | G300E | 2619746.59 | 20.56 | G300E | 234270.43 | 1.84
253 | Story2 | B27 | 32 MPa RC Beam (25 cm x 25 cm) | Beam | 32MPa | Concrete Rectangular | 250 | 250 | 625 | 4575 | 0.29 | 699.54 | G300E | 1501253.57 | 11.78 | G300E | 47656.79 | 0.37
254 | Story2 | B28 | 32 MPa RC Beam (25 cm x 25 cm) | Beam | 32MPa | Concrete Rectangular | 250 | 250 | 625 | 6975 | 0.44 | 1066.51 | G300E | 2641939.77 | 20.73 | G300E | 23118.16 | 0.18
255 | Story2 | B29 | 32 MPa RC Beam (25 cm x 25 cm) | Beam | 32MPa | Concrete Rectangular | 250 | 250 | 625 | 4575 | 0.29 | 699.54 | G300E | 1657130.36 | 13 | G300E | 156476.44 | 1.23
256 | Story2 | B3 | 32 MPa RC Beam (25 cm x 25 cm) | Beam | 32MPa | Concrete Rectangular | 250 | 250 | 625 | 6975 | 0.44 | 1066.51 | G300E | 3187257.95 | 25.01 | G300E | 409201.06 | 3.21
257 | Story2 | B30 | 32 MPa RC Beam (25 cm x 25 cm) | Beam | 32MPa | Concrete Rectangular | 250 | 250 | 625 | 6975 | 0.44 | 1066.51 | G300E | 2423812.5 | 19.02 | G300E | 1055761.36 | 8.28
258 | Story2 | B31 | 32 MPa RC Beam (25 cm x 25 cm) | Beam | 32MPa | Concrete Rectangular | 250 | 250 | 625 | 6975 | 0.44 | 1066.51 | G300E | 2452029.55 | 19.24 | G300E | 1055761.36 | 8.28
259 | Story2 | B32 | 32 MPa RC Beam (25 cm x 25 cm) | Beam | 32MPa | Concrete Rectangular | 250 | 250 | 625 | 4575 | 0.29 | 699.54 | G300E | 1608439.29 | 12.62 | G300E | 47656.79 | 0.37
260 | Story2 | B33 | 32 MPa RC Beam (25 cm x 25 cm) | Beam | 32MPa | Concrete Rectangular | 250 | 250 | 625 | 6975 | 0.44 | 1066.51 | G300E | 2664450 | 20.91 | G300E | 46236.32 | 0.36
261 | Story2 | B34 | 32 MPa RC Beam (25 cm x 25 cm) | Beam | 32MPa | Concrete Rectangular | 250 | 250 | 625 | 4575 | 0.29 | 699.54 | G300E | 1480339.29 | 11.62 | G300E | 23828.4 | 0.19
262 | Story2 | B35 | 32 MPa RC Beam (25 cm x 25 cm) | Beam | 32MPa | Concrete Rectangular | 250 | 250 | 625 | 6975 | 0.44 | 1066.51 | G300E | 2232634.09 | 17.52 | G300E | 633456.82 | 4.97
263 | Story2 | B36 | 32 MPa RC Beam (25 cm x 25 cm) | Beam | 32MPa | Concrete Rectangular | 250 | 250 | 625 | 4800 | 0.3 | 733.94 | G300E | 1499520 | 11.77 | G300E | 745920 | 5.85
264 | Story2 | B4 | 32 MPa RC Beam (25 cm x 25 cm) | Beam | 32MPa | Concrete Rectangular | 250 | 250 | 625 | 4575 | 0.29 | 699.54 | G300E | 1047021.43 | 8.22 | G300E | 681348.21 | 5.35
265 | Story2 | B40 | 32 MPa RC Beam (25 cm x 25 cm) | Beam | 32MPa | Concrete Rectangular | 250 | 250 | 625 | 4575 | 0.29 | 699.54 | G300E | 1434415 | 11.25 | G300E | 710955 | 5.58
266 | Story2 | B41 | 32 MPa RC Beam (25 cm x 25 cm) | Beam | 32MPa | Concrete Rectangular | 250 | 250 | 625 | 6975 | 0.44 | 1066.51 | G300E | 2232000 | 17.51 | G300E | 633456.82 | 4.97
267 | Story2 | B42 | 32 MPa RC Beam (25 cm x 25 cm) | Beam | 32MPa | Concrete Rectangular | 250 | 250 | 625 | 4575 | 0.29 | 699.54 | G300E | 1478378.57 | 11.6 | G300E | 23828.4 | 0.19
268 | Story2 | B43 | 32 MPa RC Beam (25 cm x 25 cm) | Beam | 32MPa | Concrete Rectangular | 250 | 250 | 625 | 6975 | 0.44 | 1066.51 | G300E | 2664132.95 | 20.9 | G300E | 46236.32 | 0.36
269 | Story2 | B44 | 32 MPa RC Beam (25 cm x 25 cm) | Beam | 32MPa | Concrete Rectangular | 250 | 250 | 625 | 4575 | 0.29 | 699.54 | G300E | 1608439.29 | 12.62 | G300E | 47656.79 | 0.37
270 | Story2 | B45 | 32 MPa RC Beam (25 cm x 25 cm) | Beam | 32MPa | Concrete Rectangular | 250 | 250 | 625 | 6975 | 0.44 | 1066.51 | G300E | 2451712.5 | 19.24 | G300E | 1055761.36 | 8.28
271 | Story2 | B46 | 32 MPa RC Beam (25 cm x 25 cm) | Beam | 32MPa | Concrete Rectangular | 250 | 250 | 625 | 6975 | 0.44 | 1066.51 | G300E | 2423812.5 | 19.02 | G300E | 1055761.36 | 8.28
272 | Story2 | B47 | 32 MPa RC Beam (25 cm x 25 cm) | Beam | 32MPa | Concrete Rectangular | 250 | 250 | 625 | 4575 | 0.29 | 699.54 | G300E | 1608439.29 | 12.62 | G300E | 47656.79 | 0.37
273 | Story2 | B48 | 32 MPa RC Beam (25 cm x 25 cm) | Beam | 32MPa | Concrete Rectangular | 250 | 250 | 625 | 6975 | 0.44 | 1066.51 | G300E | 2641622.73 | 20.73 | G300E | 23118.16 | 0.18
274 | Story2 | B49 | 32 MPa RC Beam (25 cm x 25 cm) | Beam | 32MPa | Concrete Rectangular | 250 | 250 | 625 | 4575 | 0.29 | 699.54 | G300E | 1480339.29 | 11.62 | G300E | 23828.4 | 0.19
275 | Story2 | B5 | 32 MPa RC Beam (25 cm x 25 cm) | Beam | 32MPa | Concrete Rectangular | 250 | 250 | 625 | 6975 | 0.44 | 1066.51 | G300E | 3151114.77 | 24.72 | G300E | 280506.76 | 2.2
276 | Story2 | B50 | 32 MPa RC Beam (25 cm x 25 cm) | Beam | 32MPa | Concrete Rectangular | 250 | 250 | 625 | 6975 | 0.44 | 1066.51 | G300E | 2619746.59 | 20.56 | G300E | 234270.43 | 1.84
277 | Story2 | B51 | 32 MPa RC Beam (25 cm x 25 cm) | Beam | 32MPa | Concrete Rectangular | 250 | 250 | 625 | 4800 | 0.3 | 733.94 | G300E | 1499520 | 11.77 | G300E | 745920 | 5.85
278 | Story2 | B52 | 32 MPa RC Beam (25 cm x 25 cm) | Beam | 32MPa | Concrete Rectangular | 250 | 250 | 625 | 6975 | 0.44 | 1066.51 | G300E | 2730864.13 | 21.43 | G300E | 403943.48 | 3.17
279 | Story2 | B54 | 32 MPa RC Beam (25 cm x 25 cm) | Beam | 32MPa | Concrete Rectangular | 250 | 250 | 625 | 6975 | 0.44 | 1066.51 | G300E | 2737535.87 | 21.48 | G300E | 403943.48 | 3.17
280 | Story2 | B55 | 32 MPa RC Beam (25 cm x 25 cm) | Beam | 32MPa | Concrete Rectangular | 250 | 250 | 625 | 4575 | 0.29 | 699.54 | G300E | 1406355 | 11.03 | G300E | 609390 | 4.78
281 | Story2 | B56 | 32 MPa RC Beam (25 cm x 25 cm) | Beam | 32MPa | Concrete Rectangular | 250 | 250 | 625 | 6975 | 0.44 | 1066.51 | G300E | 2569970.45 | 20.16 | G300E | 257388.6 | 2.02
282 | Story2 | B57 | 32 MPa RC Beam (25 cm x 25 cm) | Beam | 32MPa | Concrete Rectangular | 250 | 250 | 625 | 4575 | 0.29 | 699.54 | G300E | 1479358.93 | 11.61 | G300E | 0 | 0
283 | Story2 | B58 | 32 MPa RC Beam (25 cm x 25 cm) | Beam | 32MPa | Concrete Rectangular | 250 | 250 | 625 | 6975 | 0.44 | 1066.51 | G300E | 2678981.25 | 21.02 | G300E | 235939.55 | 1.85
284 | Story2 | B59 | 32 MPa RC Beam (25 cm x 25 cm) | Beam | 32MPa | Concrete Rectangular | 250 | 250 | 625 | 4575 | 0.29 | 699.54 | G300E | 1608766.07 | 12.62 | G300E | 47656.79 | 0.37
285 | Story2 | B6 | 32 MPa RC Beam (25 cm x 25 cm) | Beam | 32MPa | Concrete Rectangular | 250 | 250 | 625 | 4575 | 0.29 | 699.54 | G300E | 1046694.64 | 8.21 | G300E | 673505.36 | 5.28
286 | Story2 | B60 | 32 MPa RC Beam (25 cm x 25 cm) | Beam | 32MPa | Concrete Rectangular | 250 | 250 | 625 | 6975 | 0.44 | 1066.51 | G300E | 2416520.45 | 18.96 | G300E | 1055761.36 | 8.28
287 | Story2 | B61 | 32 MPa RC Beam (25 cm x 25 cm) | Beam | 32MPa | Concrete Rectangular | 250 | 250 | 625 | 6975 | 0.44 | 1066.51 | G300E | 2939011.36 | 23.06 | G300E | 1101997.69 | 8.65
288 | Story2 | B62 | 32 MPa RC Beam (25 cm x 25 cm) | Beam | 32MPa | Concrete Rectangular | 250 | 250 | 625 | 4575 | 0.29 | 699.54 | G300E | 1657130.36 | 13 | G300E | 374115.72 | 2.94
289 | Story2 | B63 | 32 MPa RC Beam (25 cm x 25 cm) | Beam | 32MPa | Concrete Rectangular | 250 | 250 | 625 | 6975 | 0.44 | 1066.51 | G300E | 3187257.95 | 25.01 | G300E | 409201.06 | 3.21
290 | Story2 | B64 | 32 MPa RC Beam (25 cm x 25 cm) | Beam | 32MPa | Concrete Rectangular | 250 | 250 | 625 | 4575 | 0.29 | 699.54 | G300E | 1501253.57 | 11.78 | G300E | 47656.79 | 0.37
291 | Story2 | B65 | 32 MPa RC Beam (25 cm x 25 cm) | Beam | 32MPa | Concrete Rectangular | 250 | 250 | 625 | 6975 | 0.44 | 1066.51 | G300E | 3151114.77 | 24.72 | G300E | 386082.89 | 3.03
292 | Story2 | B66 | 32 MPa RC Beam (25 cm x 25 cm) | Beam | 32MPa | Concrete Rectangular | 250 | 250 | 625 | 4575 | 0.29 | 699.54 | G300E | 1487528.57 | 11.67 | G300E | 23828.4 | 0.19
293 | Story2 | B67 | 32 MPa RC Beam (25 cm x 25 cm) | Beam | 32MPa | Concrete Rectangular | 250 | 250 | 625 | 6975 | 0.44 | 1066.51 | G300E | 3171722.73 | 24.89 | G300E | 491659.03 | 3.86
294 | Story2 | B68 | 32 MPa RC Beam (25 cm x 25 cm) | Beam | 32MPa | Concrete Rectangular | 250 | 250 | 625 | 4575 | 0.29 | 699.54 | G300E | 1441125 | 11.31 | G300E | 652917.86 | 5.12
295 | Story2 | B69 | 32 MPa RC Beam (25 cm x 25 cm) | Beam | 32MPa | Concrete Rectangular | 250 | 250 | 625 | 6975 | 0.44 | 1066.51 | G300E | 3170454.55 | 24.88 | G300E | 491659.03 | 3.86
296 | Story2 | B7 | 32 MPa RC Beam (25 cm x 25 cm) | Beam | 32MPa | Concrete Rectangular | 250 | 250 | 625 | 6975 | 0.44 | 1066.51 | G300E | 3171722.73 | 24.89 | G300E | 386082.89 | 3.03
297 | Story2 | B70 | 32 MPa RC Beam (25 cm x 25 cm) | Beam | 32MPa | Concrete Rectangular | 250 | 250 | 625 | 4575 | 0.29 | 699.54 | G300E | 1488835.71 | 11.68 | G300E | 23828.4 | 0.19
298 | Story2 | B71 | 32 MPa RC Beam (25 cm x 25 cm) | Beam | 32MPa | Concrete Rectangular | 250 | 250 | 625 | 6975 | 0.44 | 1066.51 | G300E | 3150163.64 | 24.72 | G300E | 386082.89 | 3.03
299 | Story2 | B72 | 32 MPa RC Beam (25 cm x 25 cm) | Beam | 32MPa | Concrete Rectangular | 250 | 250 | 625 | 4575 | 0.29 | 699.54 | G300E | 1504194.64 | 11.8 | G300E | 47656.79 | 0.37
300 | Story2 | B73 | 32 MPa RC Beam (25 cm x 25 cm) | Beam | 32MPa | Concrete Rectangular | 250 | 250 | 625 | 6975 | 0.44 | 1066.51 | G300E | 3194550 | 25.07 | G300E | 386082.89 | 3.03
301 | Story2 | B74 | 32 MPa RC Beam (25 cm x 25 cm) | Beam | 32MPa | Concrete Rectangular | 250 | 250 | 625 | 4575 | 0.29 | 699.54 | G300E | 1521860.29 | 11.94 | G300E | 268443.51 | 2.11
302 | Story2 | B75 | 32 MPa RC Beam (25 cm x 25 cm) | Beam | 32MPa | Concrete Rectangular | 250 | 250 | 625 | 6975 | 0.44 | 1066.51 | G300E | 2987532 | 23.44 | G300E | 702196.96 | 5.51
303 | Story2 | B76 | 32 MPa RC Beam (25 cm x 25 cm) | Beam | 32MPa | Concrete Rectangular | 250 | 250 | 625 | 4575 | 0.29 | 699.54 | G300E | 1137214.29 | 8.92 | G300E | 689191.07 | 5.41
304 | Story2 | B77 | 32 MPa RC Beam (25 cm x 25 cm) | Beam | 32MPa | Concrete Rectangular | 250 | 250 | 625 | 4575 | 0.29 | 699.54 | G300E | 1062380.36 | 8.34 | G300E | 681348.21 | 5.35
305 | Story2 | B78 | 32 MPa RC Beam (25 cm x 25 cm) | Beam | 32MPa | Concrete Rectangular | 250 | 250 | 625 | 4575 | 0.29 | 699.54 | G300E | 1062053.57 | 8.33 | G300E | 673505.36 | 5.28
306 | Story2 | B79 | 32 MPa RC Beam (25 cm x 25 cm) | Beam | 32MPa | Concrete Rectangular | 250 | 250 | 625 | 4575 | 0.29 | 699.54 | G300E | 1060746.43 | 8.32 | G300E | 668603.57 | 5.25
307 | Story2 | B8 | 32 MPa RC Beam (25 cm x 25 cm) | Beam | 32MPa | Concrete Rectangular | 250 | 250 | 625 | 4575 | 0.29 | 699.54 | G300E | 1045060.71 | 8.2 | G300E | 668603.57 | 5.25
308 | Story2 | B80 | 32 MPa RC Beam (25 cm x 25 cm) | Beam | 32MPa | Concrete Rectangular | 250 | 250 | 625 | 4575 | 0.29 | 699.54 | G300E | 1062053.57 | 8.33 | G300E | 673505.36 | 5.28
309 | Story2 | B81 | 32 MPa RC Beam (25 cm x 25 cm) | Beam | 32MPa | Concrete Rectangular | 250 | 250 | 625 | 4575 | 0.29 | 699.54 | G300E | 1061726.79 | 8.33 | G300E | 681348.21 | 5.35
310 | Story2 | B82 | 32 MPa RC Beam (25 cm x 25 cm) | Beam | 32MPa | Concrete Rectangular | 250 | 250 | 625 | 4575 | 0.29 | 699.54 | G300E | 1138521.43 | 8.93 | G300E | 688210.71 | 5.4
311 | Story2 | B9 | 32 MPa RC Beam (25 cm x 25 cm) | Beam | 32MPa | Concrete Rectangular | 250 | 250 | 625 | 6975 | 0.44 | 1066.51 | G300E | 3171722.73 | 24.89 | G300E | 386082.89 | 3.03
312 | Story3 | B1 | 32 MPa RC Beam (25 cm x 25 cm) | Beam | 32MPa | Concrete Rectangular | 250 | 250 | 625 | 7000 | 0.44 | 1070.34 | G300E | 3015727.27 | 23.66 | G300E | 1105947.5 | 8.68
313 | Story3 | B10 | 32 MPa RC Beam (25 cm x 25 cm) | Beam | 32MPa | Concrete Rectangular | 250 | 250 | 625 | 4600 | 0.29 | 703.36 | G300E | 1077385.71 | 8.45 | G300E | 663385.71 | 5.21
314 | Story3 | B11 | 32 MPa RC Beam (25 cm x 25 cm) | Beam | 32MPa | Concrete Rectangular | 250 | 250 | 625 | 7000 | 0.44 | 1070.34 | G300E | 3217772.73 | 25.25 | G300E | 493421.25 | 3.87
315 | Story3 | B12 | 32 MPa RC Beam (25 cm x 25 cm) | Beam | 32MPa | Concrete Rectangular | 250 | 250 | 625 | 4600 | 0.29 | 703.36 | G300E | 1080014.29 | 8.47 | G300E | 675214.29 | 5.3
316 | Story3 | B13 | 32 MPa RC Beam (25 cm x 25 cm) | Beam | 32MPa | Concrete Rectangular | 250 | 250 | 625 | 7000 | 0.44 | 1070.34 | G300E | 3237500 | 25.4 | G300E | 493421.25 | 3.87
317 | Story3 | B14 | 32 MPa RC Beam (25 cm x 25 cm) | Beam | 32MPa | Concrete Rectangular | 250 | 250 | 625 | 4600 | 0.29 | 703.36 | G300E | 1155914.29 | 9.07 | G300E | 682114.29 | 5.35
318 | Story3 | B15 | 32 MPa RC Beam (25 cm x 25 cm) | Beam | 32MPa | Concrete Rectangular | 250 | 250 | 625 | 7000 | 0.44 | 1070.34 | G300E | 3016363.64 | 23.67 | G300E | 1105947.5 | 8.68
319 | Story3 | B16 | 32 MPa RC Beam (25 cm x 25 cm) | Beam | 32MPa | Concrete Rectangular | 250 | 250 | 625 | 7000 | 0.44 | 1070.34 | G300E | 2475136.36 | 19.42 | G300E | 1165500 | 9.14
320 | Story3 | B17 | 32 MPa RC Beam (25 cm x 25 cm) | Beam | 32MPa | Concrete Rectangular | 250 | 250 | 625 | 4600 | 0.29 | 703.36 | G300E | 1694114.29 | 13.29 | G300E | 242787.18 | 1.9
321 | Story3 | B18 | 32 MPa RC Beam (25 cm x 25 cm) | Beam | 32MPa | Concrete Rectangular | 250 | 250 | 625 | 7000 | 0.44 | 1070.34 | G300E | 2691500 | 21.12 | G300E | 23201.02 | 0.18
322 | Story3 | B19 | 32 MPa RC Beam (25 cm x 25 cm) | Beam | 32MPa | Concrete Rectangular | 250 | 250 | 625 | 4600 | 0.29 | 703.36 | G300E | 1547900 | 12.15 | G300E | 47917.21 | 0.38
323 | Story3 | B2 | 32 MPa RC Beam (25 cm x 25 cm) | Beam | 32MPa | Concrete Rectangular | 250 | 250 | 625 | 4600 | 0.29 | 703.36 | G300E | 1155914.29 | 9.07 | G300E | 682114.29 | 5.35
324 | Story3 | B20 | 32 MPa RC Beam (25 cm x 25 cm) | Beam | 32MPa | Concrete Rectangular | 250 | 250 | 625 | 7000 | 0.44 | 1070.34 | G300E | 2657136.36 | 20.85 | G300E | 552973.75 | 4.34
325 | Story3 | B21 | 32 MPa RC Beam (25 cm x 25 cm) | Beam | 32MPa | Concrete Rectangular | 250 | 250 | 625 | 4600 | 0.29 | 703.36 | G300E | 1456228.57 | 11.43 | G300E | 242787.18 | 1.9
326 | Story3 | B22 | 32 MPa RC Beam (25 cm x 25 cm) | Beam | 32MPa | Concrete Rectangular | 250 | 250 | 625 | 7200 | 0.45 | 1100.92 | G300E | 2867165.22 | 22.5 | G300E | 416973.91 | 3.27
327 | Story3 | B23 | 32 MPa RC Beam (25 cm x 25 cm) | Beam | 32MPa | Concrete Rectangular | 250 | 250 | 625 | 4600 | 0.29 | 703.36 | G300E | 1458528.57 | 11.44 | G300E | 656485.71 | 5.15
328 | Story3 | B24 | 32 MPa RC Beam (25 cm x 25 cm) | Beam | 32MPa | Concrete Rectangular | 250 | 250 | 625 | 7200 | 0.45 | 1100.92 | G300E | 2868417.39 | 22.51 | G300E | 416973.91 | 3.27
329 | Story3 | B25 | 32 MPa RC Beam (25 cm x 25 cm) | Beam | 32MPa | Concrete Rectangular | 250 | 250 | 625 | 4600 | 0.29 | 703.36 | G300E | 1456228.57 | 11.43 | G300E | 242787.18 | 1.9
330 | Story3 | B26 | 32 MPa RC Beam (25 cm x 25 cm) | Beam | 32MPa | Concrete Rectangular | 250 | 250 | 625 | 7000 | 0.44 | 1070.34 | G300E | 2657136.36 | 20.85 | G300E | 552973.75 | 4.34
331 | Story3 | B27 | 32 MPa RC Beam (25 cm x 25 cm) | Beam | 32MPa | Concrete Rectangular | 250 | 250 | 625 | 4600 | 0.29 | 703.36 | G300E | 1547900 | 12.15 | G300E | 47917.21 | 0.38
332 | Story3 | B28 | 32 MPa RC Beam (25 cm x 25 cm) | Beam | 32MPa | Concrete Rectangular | 250 | 250 | 625 | 7000 | 0.44 | 1070.34 | G300E | 2691818.18 | 21.12 | G300E | 23201.02 | 0.18
333 | Story3 | B29 | 32 MPa RC Beam (25 cm x 25 cm) | Beam | 32MPa | Concrete Rectangular | 250 | 250 | 625 | 4600 | 0.29 | 703.36 | G300E | 1694114.29 | 13.29 | G300E | 133372.89 | 1.05
334 | Story3 | B3 | 32 MPa RC Beam (25 cm x 25 cm) | Beam | 32MPa | Concrete Rectangular | 250 | 250 | 625 | 7000 | 0.44 | 1070.34 | G300E | 3237500 | 25.4 | G300E | 493421.25 | 3.87
335 | Story3 | B30 | 32 MPa RC Beam (25 cm x 25 cm) | Beam | 32MPa | Concrete Rectangular | 250 | 250 | 625 | 7000 | 0.44 | 1070.34 | G300E | 2475454.55 | 19.42 | G300E | 1165500 | 9.14
336 | Story3 | B31 | 32 MPa RC Beam (25 cm x 25 cm) | Beam | 32MPa | Concrete Rectangular | 250 | 250 | 625 | 7000 | 0.44 | 1070.34 | G300E | 2496454.55 | 19.59 | G300E | 1059545.45 | 8.31
337 | Story3 | B32 | 32 MPa RC Beam (25 cm x 25 cm) | Beam | 32MPa | Concrete Rectangular | 250 | 250 | 625 | 4600 | 0.29 | 703.36 | G300E | 1643842.86 | 12.9 | G300E | 47917.21 | 0.38
338 | Story3 | B33 | 32 MPa RC Beam (25 cm x 25 cm) | Beam | 32MPa | Concrete Rectangular | 250 | 250 | 625 | 7000 | 0.44 | 1070.34 | G300E | 2698818.18 | 21.18 | G300E | 258311.14 | 2.03
339 | Story3 | B34 | 32 MPa RC Beam (25 cm x 25 cm) | Beam | 32MPa | Concrete Rectangular | 250 | 250 | 625 | 4600 | 0.29 | 703.36 | G300E | 1530814.29 | 12.01 | G300E | 23958.61 | 0.19
340 | Story3 | B35 | 32 MPa RC Beam (25 cm x 25 cm) | Beam | 32MPa | Concrete Rectangular | 250 | 250 | 625 | 7000 | 0.44 | 1070.34 | G300E | 2243181.82 | 17.6 | G300E | 635727.27 | 4.99
341 | Story3 | B36 | 32 MPa RC Beam (25 cm x 25 cm) | Beam | 32MPa | Concrete Rectangular | 250 | 250 | 625 | 4800 | 0.3 | 733.94 | G300E | 1589440 | 12.47 | G300E | 745920 | 5.85
342 | Story3 | B4 | 32 MPa RC Beam (25 cm x 25 cm) | Beam | 32MPa | Concrete Rectangular | 250 | 250 | 625 | 4600 | 0.29 | 703.36 | G300E | 1080014.29 | 8.47 | G300E | 675214.29 | 5.3
343 | Story3 | B40 | 32 MPa RC Beam (25 cm x 25 cm) | Beam | 32MPa | Concrete Rectangular | 250 | 250 | 625 | 4600 | 0.29 | 703.36 | G300E | 1529653.33 | 12 | G300E | 714840 | 5.61
344 | Story3 | B41 | 32 MPa RC Beam (25 cm x 25 cm) | Beam | 32MPa | Concrete Rectangular | 250 | 250 | 625 | 7000 | 0.44 | 1070.34 | G300E | 2242545.45 | 17.6 | G300E | 635727.27 | 4.99
345 | Story3 | B42 | 32 MPa RC Beam (25 cm x 25 cm) | Beam | 32MPa | Concrete Rectangular | 250 | 250 | 625 | 4600 | 0.29 | 703.36 | G300E | 1530157.14 | 12.01 | G300E | 23958.61 | 0.19
346 | Story3 | B43 | 32 MPa RC Beam (25 cm x 25 cm) | Beam | 32MPa | Concrete Rectangular | 250 | 250 | 625 | 7000 | 0.44 | 1070.34 | G300E | 2700409.09 | 21.19 | G300E | 258311.14 | 2.03
347 | Story3 | B44 | 32 MPa RC Beam (25 cm x 25 cm) | Beam | 32MPa | Concrete Rectangular | 250 | 250 | 625 | 4600 | 0.29 | 703.36 | G300E | 1643842.86 | 12.9 | G300E | 47917.21 | 0.38
348 | Story3 | B45 | 32 MPa RC Beam (25 cm x 25 cm) | Beam | 32MPa | Concrete Rectangular | 250 | 250 | 625 | 7000 | 0.44 | 1070.34 | G300E | 2493909.09 | 19.57 | G300E | 1059545.45 | 8.31
349 | Story3 | B46 | 32 MPa RC Beam (25 cm x 25 cm) | Beam | 32MPa | Concrete Rectangular | 250 | 250 | 625 | 7000 | 0.44 | 1070.34 | G300E | 2475454.55 | 19.42 | G300E | 1165500 | 9.14
350 | Story3 | B47 | 32 MPa RC Beam (25 cm x 25 cm) | Beam | 32MPa | Concrete Rectangular | 250 | 250 | 625 | 4600 | 0.29 | 703.36 | G300E | 1643842.86 | 12.9 | G300E | 47917.21 | 0.38
351 | Story3 | B48 | 32 MPa RC Beam (25 cm x 25 cm) | Beam | 32MPa | Concrete Rectangular | 250 | 250 | 625 | 7000 | 0.44 | 1070.34 | G300E | 2691818.18 | 21.12 | G300E | 23201.02 | 0.18
352 | Story3 | B49 | 32 MPa RC Beam (25 cm x 25 cm) | Beam | 32MPa | Concrete Rectangular | 250 | 250 | 625 | 4600 | 0.29 | 703.36 | G300E | 1530814.29 | 12.01 | G300E | 23958.61 | 0.19
353 | Story3 | B5 | 32 MPa RC Beam (25 cm x 25 cm) | Beam | 32MPa | Concrete Rectangular | 250 | 250 | 625 | 7000 | 0.44 | 1070.34 | G300E | 3217772.73 | 25.25 | G300E | 493421.25 | 3.87
354 | Story3 | B50 | 32 MPa RC Beam (25 cm x 25 cm) | Beam | 32MPa | Concrete Rectangular | 250 | 250 | 625 | 7000 | 0.44 | 1070.34 | G300E | 2657136.36 | 20.85 | G300E | 552973.75 | 4.34
355 | Story3 | B51 | 32 MPa RC Beam (25 cm x 25 cm) | Beam | 32MPa | Concrete Rectangular | 250 | 250 | 625 | 4800 | 0.3 | 733.94 | G300E | 1589440 | 12.47 | G300E | 745920 | 5.85
356 | Story3 | B52 | 32 MPa RC Beam (25 cm x 25 cm) | Beam | 32MPa | Concrete Rectangular | 250 | 250 | 625 | 7000 | 0.44 | 1070.34 | G300E | 2787521.74 | 21.87 | G300E | 405391.3 | 3.18
357 | Story3 | B54 | 32 MPa RC Beam (25 cm x 25 cm) | Beam | 32MPa | Concrete Rectangular | 250 | 250 | 625 | 7000 | 0.44 | 1070.34 | G300E | 2795434.78 | 21.93 | G300E | 405391.3 | 3.18
358 | Story3 | B55 | 32 MPa RC Beam (25 cm x 25 cm) | Beam | 32MPa | Concrete Rectangular | 250 | 250 | 625 | 4600 | 0.29 | 703.36 | G300E | 1565226.67 | 12.28 | G300E | 612720 | 4.81
359 | Story3 | B56 | 32 MPa RC Beam (25 cm x 25 cm) | Beam | 32MPa | Concrete Rectangular | 250 | 250 | 625 | 7000 | 0.44 | 1070.34 | G300E | 2607500 | 20.46 | G300E | 552973.75 | 4.34
360 | Story3 | B57 | 32 MPa RC Beam (25 cm x 25 cm) | Beam | 32MPa | Concrete Rectangular | 250 | 250 | 625 | 4600 | 0.29 | 703.36 | G300E | 1530157.14 | 12.01 | G300E | 23958.61 | 0.19
361 | Story3 | B58 | 32 MPa RC Beam (25 cm x 25 cm) | Beam | 32MPa | Concrete Rectangular | 250 | 250 | 625 | 7000 | 0.44 | 1070.34 | G300E | 2729125 | 21.41 | G300E | 333910.21 | 2.62
362 | Story3 | B59 | 32 MPa RC Beam (25 cm x 25 cm) | Beam | 32MPa | Concrete Rectangular | 250 | 250 | 625 | 4600 | 0.29 | 703.36 | G300E | 1645157.14 | 12.91 | G300E | 47917.21 | 0.38
363 | Story3 | B6 | 32 MPa RC Beam (25 cm x 25 cm) | Beam | 32MPa | Concrete Rectangular | 250 | 250 | 625 | 4600 | 0.29 | 703.36 | G300E | 1077385.71 | 8.45 | G300E | 663385.71 | 5.21
364 | Story3 | B60 | 32 MPa RC Beam (25 cm x 25 cm) | Beam | 32MPa | Concrete Rectangular | 250 | 250 | 625 | 7000 | 0.44 | 1070.34 | G300E | 2469727.27 | 19.38 | G300E | 1165500 | 9.14
365 | Story3 | B61 | 32 MPa RC Beam (25 cm x 25 cm) | Beam | 32MPa | Concrete Rectangular | 250 | 250 | 625 | 7000 | 0.44 | 1070.34 | G300E | 3016363.64 | 23.67 | G300E | 1105947.5 | 8.68
366 | Story3 | B62 | 32 MPa RC Beam (25 cm x 25 cm) | Beam | 32MPa | Concrete Rectangular | 250 | 250 | 625 | 4600 | 0.29 | 703.36 | G300E | 1694114.29 | 13.29 | G300E | 242787.18 | 1.9
367 | Story3 | B63 | 32 MPa RC Beam (25 cm x 25 cm) | Beam | 32MPa | Concrete Rectangular | 250 | 250 | 625 | 7000 | 0.44 | 1070.34 | G300E | 3237500 | 25.4 | G300E | 493421.25 | 3.87
368 | Story3 | B64 | 32 MPa RC Beam (25 cm x 25 cm) | Beam | 32MPa | Concrete Rectangular | 250 | 250 | 625 | 4600 | 0.29 | 703.36 | G300E | 1547900 | 12.15 | G300E | 47917.21 | 0.38
369 | Story3 | B65 | 32 MPa RC Beam (25 cm x 25 cm) | Beam | 32MPa | Concrete Rectangular | 250 | 250 | 625 | 7000 | 0.44 | 1070.34 | G300E | 3217772.73 | 25.25 | G300E | 493421.25 | 3.87
370 | Story3 | B66 | 32 MPa RC Beam (25 cm x 25 cm) | Beam | 32MPa | Concrete Rectangular | 250 | 250 | 625 | 4600 | 0.29 | 703.36 | G300E | 1455900 | 11.42 | G300E | 242787.18 | 1.9
371 | Story3 | B67 | 32 MPa RC Beam (25 cm x 25 cm) | Beam | 32MPa | Concrete Rectangular | 250 | 250 | 625 | 7000 | 0.44 | 1070.34 | G300E | 3247045.45 | 25.48 | G300E | 493421.25 | 3.87
372 | Story3 | B68 | 32 MPa RC Beam (25 cm x 25 cm) | Beam | 32MPa | Concrete Rectangular | 250 | 250 | 625 | 4600 | 0.29 | 703.36 | G300E | 1458528.57 | 11.44 | G300E | 656485.71 | 5.15
373 | Story3 | B69 | 32 MPa RC Beam (25 cm x 25 cm) | Beam | 32MPa | Concrete Rectangular | 250 | 250 | 625 | 7000 | 0.44 | 1070.34 | G300E | 3246409.09 | 25.47 | G300E | 493421.25 | 3.87
374 | Story3 | B7 | 32 MPa RC Beam (25 cm x 25 cm) | Beam | 32MPa | Concrete Rectangular | 250 | 250 | 625 | 7000 | 0.44 | 1070.34 | G300E | 3246727.27 | 25.48 | G300E | 493421.25 | 3.87
375 | Story3 | B70 | 32 MPa RC Beam (25 cm x 25 cm) | Beam | 32MPa | Concrete Rectangular | 250 | 250 | 625 | 4600 | 0.29 | 703.36 | G300E | 1457214.29 | 11.43 | G300E | 242787.18 | 1.9
376 | Story3 | B71 | 32 MPa RC Beam (25 cm x 25 cm) | Beam | 32MPa | Concrete Rectangular | 250 | 250 | 625 | 7000 | 0.44 | 1070.34 | G300E | 3215545.45 | 25.23 | G300E | 493421.25 | 3.87
377 | Story3 | B72 | 32 MPa RC Beam (25 cm x 25 cm) | Beam | 32MPa | Concrete Rectangular | 250 | 250 | 625 | 4600 | 0.29 | 703.36 | G300E | 1551514.29 | 12.17 | G300E | 47917.21 | 0.38
378 | Story3 | B73 | 32 MPa RC Beam (25 cm x 25 cm) | Beam | 32MPa | Concrete Rectangular | 250 | 250 | 625 | 7000 | 0.44 | 1070.34 | G300E | 3246409.09 | 25.47 | G300E | 493421.25 | 3.87
379 | Story3 | B74 | 32 MPa RC Beam (25 cm x 25 cm) | Beam | 32MPa | Concrete Rectangular | 250 | 250 | 625 | 4600 | 0.29 | 703.36 | G300E | 1616494.12 | 12.68 | G300E | 340619.18 | 2.67
380 | Story3 | B75 | 32 MPa RC Beam (25 cm x 25 cm) | Beam | 32MPa | Concrete Rectangular | 250 | 250 | 625 | 7000 | 0.44 | 1070.34 | G300E | 3056760 | 23.98 | G300E | 703593.8 | 5.52
381 | Story3 | B76 | 32 MPa RC Beam (25 cm x 25 cm) | Beam | 32MPa | Concrete Rectangular | 250 | 250 | 625 | 4600 | 0.29 | 703.36 | G300E | 1160842.86 | 9.11 | G300E | 682114.29 | 5.35
382 | Story3 | B77 | 32 MPa RC Beam (25 cm x 25 cm) | Beam | 32MPa | Concrete Rectangular | 250 | 250 | 625 | 4600 | 0.29 | 703.36 | G300E | 1083957.14 | 8.51 | G300E | 675214.29 | 5.3
383 | Story3 | B78 | 32 MPa RC Beam (25 cm x 25 cm) | Beam | 32MPa | Concrete Rectangular | 250 | 250 | 625 | 4600 | 0.29 | 703.36 | G300E | 1080671.43 | 8.48 | G300E | 663385.71 | 5.21
384 | Story3 | B79 | 32 MPa RC Beam (25 cm x 25 cm) | Beam | 32MPa | Concrete Rectangular | 250 | 250 | 625 | 4600 | 0.29 | 703.36 | G300E | 1079028.57 | 8.47 | G300E | 656485.71 | 5.15
385 | Story3 | B8 | 32 MPa RC Beam (25 cm x 25 cm) | Beam | 32MPa | Concrete Rectangular | 250 | 250 | 625 | 4600 | 0.29 | 703.36 | G300E | 1075085.71 | 8.44 | G300E | 656485.71 | 5.15
386 | Story3 | B80 | 32 MPa RC Beam (25 cm x 25 cm) | Beam | 32MPa | Concrete Rectangular | 250 | 250 | 625 | 4600 | 0.29 | 703.36 | G300E | 1080671.43 | 8.48 | G300E | 663385.71 | 5.21
387 | Story3 | B81 | 32 MPa RC Beam (25 cm x 25 cm) | Beam | 32MPa | Concrete Rectangular | 250 | 250 | 625 | 4600 | 0.29 | 703.36 | G300E | 1082971.43 | 8.5 | G300E | 675214.29 | 5.3
388 | Story3 | B82 | 32 MPa RC Beam (25 cm x 25 cm) | Beam | 32MPa | Concrete Rectangular | 250 | 250 | 625 | 4600 | 0.29 | 703.36 | G300E | 1163471.43 | 9.13 | G300E | 681128.57 | 5.34
389 | Story3 | B9 | 32 MPa RC Beam (25 cm x 25 cm) | Beam | 32MPa | Concrete Rectangular | 250 | 250 | 625 | 7000 | 0.44 | 1070.34 | G300E | 3247045.45 | 25.48 | G300E | 493421.25 | 3.87
390 | Story4 | B1 | 32 MPa RC Beam (25 cm x 25 cm) | Beam | 32MPa | Concrete Rectangular | 250 | 250 | 625 | 7000 | 0.44 | 1070.34 | G300E | 3038000 | 23.84 | G300E | 1105947.5 | 8.68
391 | Story4 | B10 | 32 MPa RC Beam (25 cm x 25 cm) | Beam | 32MPa | Concrete Rectangular | 250 | 250 | 625 | 4600 | 0.29 | 703.36 | G300E | 1083957.14 | 8.51 | G300E | 656485.71 | 5.15
392 | Story4 | B11 | 32 MPa RC Beam (25 cm x 25 cm) | Beam | 32MPa | Concrete Rectangular | 250 | 250 | 625 | 7000 | 0.44 | 1070.34 | G300E | 3214272.73 | 25.22 | G300E | 493421.25 | 3.87
393 | Story4 | B12 | 32 MPa RC Beam (25 cm x 25 cm) | Beam | 32MPa | Concrete Rectangular | 250 | 250 | 625 | 4600 | 0.29 | 703.36 | G300E | 1088228.57 | 8.54 | G300E | 668314.29 | 5.24
394 | Story4 | B13 | 32 MPa RC Beam (25 cm x 25 cm) | Beam | 32MPa | Concrete Rectangular | 250 | 250 | 625 | 7000 | 0.44 | 1070.34 | G300E | 3223500 | 25.29 | G300E | 493421.25 | 3.87
395 | Story4 | B14 | 32 MPa RC Beam (25 cm x 25 cm) | Beam | 32MPa | Concrete Rectangular | 250 | 250 | 625 | 4600 | 0.29 | 703.36 | G300E | 1165114.29 | 9.14 | G300E | 678171.43 | 5.32
396 | Story4 | B15 | 32 MPa RC Beam (25 cm x 25 cm) | Beam | 32MPa | Concrete Rectangular | 250 | 250 | 625 | 7000 | 0.44 | 1070.34 | G300E | 3038000 | 23.84 | G300E | 1105947.5 | 8.68
397 | Story4 | B16 | 32 MPa RC Beam (25 cm x 25 cm) | Beam | 32MPa | Concrete Rectangular | 250 | 250 | 625 | 7000 | 0.44 | 1070.34 | G300E | 2492954.55 | 19.56 | G300E | 1165500 | 9.14
398 | Story4 | B17 | 32 MPa RC Beam (25 cm x 25 cm) | Beam | 32MPa | Concrete Rectangular | 250 | 250 | 625 | 4600 | 0.29 | 703.36 | G300E | 1692471.43 | 13.28 | G300E | 242787.18 | 1.9
399 | Story4 | B18 | 32 MPa RC Beam (25 cm x 25 cm) | Beam | 32MPa | Concrete Rectangular | 250 | 250 | 625 | 7000 | 0.44 | 1070.34 | G300E | 2691181.82 | 21.12 | G300E | 23201.02 | 0.18
400 | Story4 | B19 | 32 MPa RC Beam (25 cm x 25 cm) | Beam | 32MPa | Concrete Rectangular | 250 | 250 | 625 | 4600 | 0.29 | 703.36 | G300E | 1554800 | 12.2 | G300E | 47917.21 | 0.38
401 | Story4 | B2 | 32 MPa RC Beam (25 cm x 25 cm) | Beam | 32MPa | Concrete Rectangular | 250 | 250 | 625 | 4600 | 0.29 | 703.36 | G300E | 1165114.29 | 9.14 | G300E | 678171.43 | 5.32
402 | Story4 | B20 | 32 MPa RC Beam (25 cm x 25 cm) | Beam | 32MPa | Concrete Rectangular | 250 | 250 | 625 | 7000 | 0.44 | 1070.34 | G300E | 2645363.64 | 20.76 | G300E | 552973.75 | 4.34
403 | Story4 | B21 | 32 MPa RC Beam (25 cm x 25 cm) | Beam | 32MPa | Concrete Rectangular | 250 | 250 | 625 | 4600 | 0.29 | 703.36 | G300E | 1452285.71 | 11.4 | G300E | 352201.46 | 2.76
404 | Story4 | B22 | 32 MPa RC Beam (25 cm x 25 cm) | Beam | 32MPa | Concrete Rectangular | 250 | 250 | 625 | 7200 | 0.45 | 1100.92 | G300E | 2891582.61 | 22.69 | G300E | 416973.91 | 3.27
405 | Story4 | B23 | 32 MPa RC Beam (25 cm x 25 cm) | Beam | 32MPa | Concrete Rectangular | 250 | 250 | 625 | 4600 | 0.29 | 703.36 | G300E | 1448342.86 | 11.36 | G300E | 656485.71 | 5.15
406 | Story4 | B24 | 32 MPa RC Beam (25 cm x 25 cm) | Beam | 32MPa | Concrete Rectangular | 250 | 250 | 625 | 7200 | 0.45 | 1100.92 | G300E | 2892834.78 | 22.7 | G300E | 416973.91 | 3.27
407 | Story4 | B25 | 32 MPa RC Beam (25 cm x 25 cm) | Beam | 32MPa | Concrete Rectangular | 250 | 250 | 625 | 4600 | 0.29 | 703.36 | G300E | 1451957.14 | 11.39 | G300E | 352201.46 | 2.76
408 | Story4 | B26 | 32 MPa RC Beam (25 cm x 25 cm) | Beam | 32MPa | Concrete Rectangular | 250 | 250 | 625 | 7000 | 0.44 | 1070.34 | G300E | 2645363.64 | 20.76 | G300E | 552973.75 | 4.34
409 | Story4 | B27 | 32 MPa RC Beam (25 cm x 25 cm) | Beam | 32MPa | Concrete Rectangular | 250 | 250 | 625 | 4600 | 0.29 | 703.36 | G300E | 1554800 | 12.2 | G300E | 47917.21 | 0.38
410 | Story4 | B28 | 32 MPa RC Beam (25 cm x 25 cm) | Beam | 32MPa | Concrete Rectangular | 250 | 250 | 625 | 7000 | 0.44 | 1070.34 | G300E | 2692454.55 | 21.13 | G300E | 23201.02 | 0.18
411 | Story4 | B29 | 32 MPa RC Beam (25 cm x 25 cm) | Beam | 32MPa | Concrete Rectangular | 250 | 250 | 625 | 4600 | 0.29 | 703.36 | G300E | 1692471.43 | 13.28 | G300E | 242787.18 | 1.9
412 | Story4 | B3 | 32 MPa RC Beam (25 cm x 25 cm) | Beam | 32MPa | Concrete Rectangular | 250 | 250 | 625 | 7000 | 0.44 | 1070.34 | G300E | 3223500 | 25.29 | G300E | 493421.25 | 3.87
413 | Story4 | B30 | 32 MPa RC Beam (25 cm x 25 cm) | Beam | 32MPa | Concrete Rectangular | 250 | 250 | 625 | 7000 | 0.44 | 1070.34 | G300E | 2492636.36 | 19.56 | G300E | 1165500 | 9.14
414 | Story4 | B31 | 32 MPa RC Beam (25 cm x 25 cm) | Beam | 32MPa | Concrete Rectangular | 250 | 250 | 625 | 7000 | 0.44 | 1070.34 | G300E | 2500272.73 | 19.62 | G300E | 1271454.55 | 9.98
415 | Story4 | B32 | 32 MPa RC Beam (25 cm x 25 cm) | Beam | 32MPa | Concrete Rectangular | 250 | 250 | 625 | 4600 | 0.29 | 703.36 | G300E | 1642857.14 | 12.89 | G300E | 47917.21 | 0.38
416 | Story4 | B33 | 32 MPa RC Beam (25 cm x 25 cm) | Beam | 32MPa | Concrete Rectangular | 250 | 250 | 625 | 7000 | 0.44 | 1070.34 | G300E | 2689272.73 | 21.1 | G300E | 258311.14 | 2.03
417 | Story4 | B34 | 32 MPa RC Beam (25 cm x 25 cm) | Beam | 32MPa | Concrete Rectangular | 250 | 250 | 625 | 4600 | 0.29 | 703.36 | G300E | 1542314.29 | 12.1 | G300E | 23958.61 | 0.19
418 | Story4 | B35 | 32 MPa RC Beam (25 cm x 25 cm) | Beam | 32MPa | Concrete Rectangular | 250 | 250 | 625 | 7000 | 0.44 | 1070.34 | G300E | 2225363.64 | 17.46 | G300E | 635727.27 | 4.99
419 | Story4 | B36 | 32 MPa RC Beam (25 cm x 25 cm) | Beam | 32MPa | Concrete Rectangular | 250 | 250 | 625 | 4800 | 0.3 | 733.94 | G300E | 1605120 | 12.59 | G300E | 745920 | 5.85
420 | Story4 | B4 | 32 MPa RC Beam (25 cm x 25 cm) | Beam | 32MPa | Concrete Rectangular | 250 | 250 | 625 | 4600 | 0.29 | 703.36 | G300E | 1088228.57 | 8.54 | G300E | 668314.29 | 5.24
421 | Story4 | B40 | 32 MPa RC Beam (25 cm x 25 cm) | Beam | 32MPa | Concrete Rectangular | 250 | 250 | 625 | 4600 | 0.29 | 703.36 | G300E | 1544066.67 | 12.12 | G300E | 714840 | 5.61
422 | Story4 | B41 | 32 MPa RC Beam (25 cm x 25 cm) | Beam | 32MPa | Concrete Rectangular | 250 | 250 | 625 | 7000 | 0.44 | 1070.34 | G300E | 2224090.91 | 17.45 | G300E | 635727.27 | 4.99
423 | Story4 | B42 | 32 MPa RC Beam (25 cm x 25 cm) | Beam | 32MPa | Concrete Rectangular | 250 | 250 | 625 | 4600 | 0.29 | 703.36 | G300E | 1540671.43 | 12.09 | G300E | 23958.61 | 0.19
424 | Story4 | B43 | 32 MPa RC Beam (25 cm x 25 cm) | Beam | 32MPa | Concrete Rectangular | 250 | 250 | 625 | 7000 | 0.44 | 1070.34 | G300E | 2689590.91 | 21.1 | G300E | 258311.14 | 2.03
425 | Story4 | B44 | 32 MPa RC Beam (25 cm x 25 cm) | Beam | 32MPa | Concrete Rectangular | 250 | 250 | 625 | 4600 | 0.29 | 703.36 | G300E | 1642857.14 | 12.89 | G300E | 47917.21 | 0.38
426 | Story4 | B45 | 32 MPa RC Beam (25 cm x 25 cm) | Beam | 32MPa | Concrete Rectangular | 250 | 250 | 625 | 7000 | 0.44 | 1070.34 | G300E | 2498681.82 | 19.61 | G300E | 1271454.55 | 9.98
427 | Story4 | B46 | 32 MPa RC Beam (25 cm x 25 cm) | Beam | 32MPa | Concrete Rectangular | 250 | 250 | 625 | 7000 | 0.44 | 1070.34 | G300E | 2492636.36 | 19.56 | G300E | 1165500 | 9.14
428 | Story4 | B47 | 32 MPa RC Beam (25 cm x 25 cm) | Beam | 32MPa | Concrete Rectangular | 250 | 250 | 625 | 4600 | 0.29 | 703.36 | G300E | 1642857.14 | 12.89 | G300E | 47917.21 | 0.38
429 | Story4 | B48 | 32 MPa RC Beam (25 cm x 25 cm) | Beam | 32MPa | Concrete Rectangular | 250 | 250 | 625 | 7000 | 0.44 | 1070.34 | G300E | 2691500 | 21.12 | G300E | 23201.02 | 0.18
430 | Story4 | B49 | 32 MPa RC Beam (25 cm x 25 cm) | Beam | 32MPa | Concrete Rectangular | 250 | 250 | 625 | 4600 | 0.29 | 703.36 | G300E | 1542314.29 | 12.1 | G300E | 23958.61 | 0.19
431 | Story4 | B5 | 32 MPa RC Beam (25 cm x 25 cm) | Beam | 32MPa | Concrete Rectangular | 250 | 250 | 625 | 7000 | 0.44 | 1070.34 | G300E | 3214272.73 | 25.22 | G300E | 493421.25 | 3.87
432 | Story4 | B50 | 32 MPa RC Beam (25 cm x 25 cm) | Beam | 32MPa | Concrete Rectangular | 250 | 250 | 625 | 7000 | 0.44 | 1070.34 | G300E | 2645045.45 | 20.75 | G300E | 552973.75 | 4.34
433 | Story4 | B51 | 32 MPa RC Beam (25 cm x 25 cm) | Beam | 32MPa | Concrete Rectangular | 250 | 250 | 625 | 4800 | 0.3 | 733.94 | G300E | 1605120 | 12.59 | G300E | 745920 | 5.85
434 | Story4 | B52 | 32 MPa RC Beam (25 cm x 25 cm) | Beam | 32MPa | Concrete Rectangular | 250 | 250 | 625 | 7000 | 0.44 | 1070.34 | G300E | 2811869.57 | 22.06 | G300E | 405391.3 | 3.18
435 | Story4 | B54 | 32 MPa RC Beam (25 cm x 25 cm) | Beam | 32MPa | Concrete Rectangular | 250 | 250 | 625 | 7000 | 0.44 | 1070.34 | G300E | 2820086.96 | 22.13 | G300E | 405391.3 | 3.18
436 | Story4 | B55 | 32 MPa RC Beam (25 cm x 25 cm) | Beam | 32MPa | Concrete Rectangular | 250 | 250 | 625 | 4600 | 0.29 | 703.36 | G300E | 1636986.67 | 12.84 | G300E | 612720 | 4.81
437 | Story4 | B56 | 32 MPa RC Beam (25 cm x 25 cm) | Beam | 32MPa | Concrete Rectangular | 250 | 250 | 625 | 7000 | 0.44 | 1070.34 | G300E | 2595409.09 | 20.36 | G300E | 552973.75 | 4.34
438 | Story4 | B57 | 32 MPa RC Beam (25 cm x 25 cm) | Beam | 32MPa | Concrete Rectangular | 250 | 250 | 625 | 4600 | 0.29 | 703.36 | G300E | 1541328.57 | 12.09 | G300E | 23958.61 | 0.19
439 | Story4 | B58 | 32 MPa RC Beam (25 cm x 25 cm) | Beam | 32MPa | Concrete Rectangular | 250 | 250 | 625 | 7000 | 0.44 | 1070.34 | G300E | 2728250 | 21.41 | G300E | 333910.21 | 2.62
440 | Story4 | B59 | 32 MPa RC Beam (25 cm x 25 cm) | Beam | 32MPa | Concrete Rectangular | 250 | 250 | 625 | 4600 | 0.29 | 703.36 | G300E | 1643185.71 | 12.89 | G300E | 47917.21 | 0.38
441 | Story4 | B6 | 32 MPa RC Beam (25 cm x 25 cm) | Beam | 32MPa | Concrete Rectangular | 250 | 250 | 625 | 4600 | 0.29 | 703.36 | G300E | 1083957.14 | 8.51 | G300E | 656485.71 | 5.15
442 | Story4 | B60 | 32 MPa RC Beam (25 cm x 25 cm) | Beam | 32MPa | Concrete Rectangular | 250 | 250 | 625 | 7000 | 0.44 | 1070.34 | G300E | 2486590.91 | 19.51 | G300E | 1165500 | 9.14
443 | Story4 | B61 | 32 MPa RC Beam (25 cm x 25 cm) | Beam | 32MPa | Concrete Rectangular | 250 | 250 | 625 | 7000 | 0.44 | 1070.34 | G300E | 3038000 | 23.84 | G300E | 1105947.5 | 8.68
444 | Story4 | B62 | 32 MPa RC Beam (25 cm x 25 cm) | Beam | 32MPa | Concrete Rectangular | 250 | 250 | 625 | 4600 | 0.29 | 703.36 | G300E | 1692471.43 | 13.28 | G300E | 242787.18 | 1.9
445 | Story4 | B63 | 32 MPa RC Beam (25 cm x 25 cm) | Beam | 32MPa | Concrete Rectangular | 250 | 250 | 625 | 7000 | 0.44 | 1070.34 | G300E | 3223500 | 25.29 | G300E | 493421.25 | 3.87
446 | Story4 | B64 | 32 MPa RC Beam (25 cm x 25 cm) | Beam | 32MPa | Concrete Rectangular | 250 | 250 | 625 | 4600 | 0.29 | 703.36 | G300E | 1554471.43 | 12.2 | G300E | 47917.21 | 0.38
447 | Story4 | B65 | 32 MPa RC Beam (25 cm x 25 cm) | Beam | 32MPa | Concrete Rectangular | 250 | 250 | 625 | 7000 | 0.44 | 1070.34 | G300E | 3214272.73 | 25.22 | G300E | 493421.25 | 3.87
448 | Story4 | B66 | 32 MPa RC Beam (25 cm x 25 cm) | Beam | 32MPa | Concrete Rectangular | 250 | 250 | 625 | 4600 | 0.29 | 703.36 | G300E | 1451957.14 | 11.39 | G300E | 352201.46 | 2.76
449 | Story4 | B67 | 32 MPa RC Beam (25 cm x 25 cm) | Beam | 32MPa | Concrete Rectangular | 250 | 250 | 625 | 7000 | 0.44 | 1070.34 | G300E | 3131545.45 | 24.57 | G300E | 599375.8 | 4.7
450 | Story4 | B68 | 32 MPa RC Beam (25 cm x 25 cm) | Beam | 32MPa | Concrete Rectangular | 250 | 250 | 625 | 4600 | 0.29 | 703.36 | G300E | 1448342.86 | 11.36 | G300E | 656485.71 | 5.15
451 | Story4 | B69 | 32 MPa RC Beam (25 cm x 25 cm) | Beam | 32MPa | Concrete Rectangular | 250 | 250 | 625 | 7000 | 0.44 | 1070.34 | G300E | 3131227.27 | 24.57 | G300E | 599375.8 | 4.7
452 | Story4 | B7 | 32 MPa RC Beam (25 cm x 25 cm) | Beam | 32MPa | Concrete Rectangular | 250 | 250 | 625 | 7000 | 0.44 | 1070.34 | G300E | 3131545.45 | 24.57 | G300E | 599375.8 | 4.7
453 | Story4 | B70 | 32 MPa RC Beam (25 cm x 25 cm) | Beam | 32MPa | Concrete Rectangular | 250 | 250 | 625 | 4600 | 0.29 | 703.36 | G300E | 1453271.43 | 11.4 | G300E | 352201.46 | 2.76
454 | Story4 | B71 | 32 MPa RC Beam (25 cm x 25 cm) | Beam | 32MPa | Concrete Rectangular | 250 | 250 | 625 | 7000 | 0.44 | 1070.34 | G300E | 3212045.45 | 25.2 | G300E | 493421.25 | 3.87
455 | Story4 | B72 | 32 MPa RC Beam (25 cm x 25 cm) | Beam | 32MPa | Concrete Rectangular | 250 | 250 | 625 | 4600 | 0.29 | 703.36 | G300E | 1558742.86 | 12.23 | G300E | 47917.21 | 0.38
456 | Story4 | B73 | 32 MPa RC Beam (25 cm x 25 cm) | Beam | 32MPa | Concrete Rectangular | 250 | 250 | 625 | 7000 | 0.44 | 1070.34 | G300E | 3233045.45 | 25.37 | G300E | 493421.25 | 3.87
457 | Story4 | B74 | 32 MPa RC Beam (25 cm x 25 cm) | Beam | 32MPa | Concrete Rectangular | 250 | 250 | 625 | 4600 | 0.29 | 703.36 | G300E | 1615411.76 | 12.68 | G300E | 250632.35 | 1.97
458 | Story4 | B75 | 32 MPa RC Beam (25 cm x 25 cm) | Beam | 32MPa | Concrete Rectangular | 250 | 250 | 625 | 7000 | 0.44 | 1070.34 | G300E | 3077200 | 24.14 | G300E | 609233.8 | 4.78
459 | Story4 | B76 | 32 MPa RC Beam (25 cm x 25 cm) | Beam | 32MPa | Concrete Rectangular | 250 | 250 | 625 | 4600 | 0.29 | 703.36 | G300E | 1165114.29 | 9.14 | G300E | 678171.43 | 5.32
460 | Story4 | B77 | 32 MPa RC Beam (25 cm x 25 cm) | Beam | 32MPa | Concrete Rectangular | 250 | 250 | 625 | 4600 | 0.29 | 703.36 | G300E | 1088228.57 | 8.54 | G300E | 668314.29 | 5.24
461 | Story4 | B78 | 32 MPa RC Beam (25 cm x 25 cm) | Beam | 32MPa | Concrete Rectangular | 250 | 250 | 625 | 4600 | 0.29 | 703.36 | G300E | 1083957.14 | 8.51 | G300E | 656485.71 | 5.15
462 | Story4 | B79 | 32 MPa RC Beam (25 cm x 25 cm) | Beam | 32MPa | Concrete Rectangular | 250 | 250 | 625 | 4600 | 0.29 | 703.36 | G300E | 1080671.43 | 8.48 | G300E | 656485.71 | 5.15
463 | Story4 | B8 | 32 MPa RC Beam (25 cm x 25 cm) | Beam | 32MPa | Concrete Rectangular | 250 | 250 | 625 | 4600 | 0.29 | 703.36 | G300E | 1080671.43 | 8.48 | G300E | 656485.71 | 5.15
464 | Story4 | B80 | 32 MPa RC Beam (25 cm x 25 cm) | Beam | 32MPa | Concrete Rectangular | 250 | 250 | 625 | 4600 | 0.29 | 703.36 | G300E | 1083957.14 | 8.51 | G300E | 656485.71 | 5.15
465 | Story4 | B81 | 32 MPa RC Beam (25 cm x 25 cm) | Beam | 32MPa | Concrete Rectangular | 250 | 250 | 625 | 4600 | 0.29 | 703.36 | G300E | 1088228.57 | 8.54 | G300E | 667328.57 | 5.24
466 | Story4 | B82 | 32 MPa RC Beam (25 cm x 25 cm) | Beam | 32MPa | Concrete Rectangular | 250 | 250 | 625 | 4600 | 0.29 | 703.36 | G300E | 1168071.43 | 9.17 | G300E | 675214.29 | 5.3
467 | Story4 | B9 | 32 MPa RC Beam (25 cm x 25 cm) | Beam | 32MPa | Concrete Rectangular | 250 | 250 | 625 | 7000 | 0.44 | 1070.34 | G300E | 3131545.45 | 24.57 | G300E | 599375.8 | 4.7
468 | Story5 | B1 | 32 MPa RC Beam (25 cm x 25 cm) | Beam | 32MPa | Concrete Rectangular | 250 | 250 | 625 | 7025 | 0.44 | 1074.16 | G300E | 3655927.08 | 28.69 | G300E | 1255036.74 | 9.85
469 | Story5 | B10 | 32 MPa RC Beam (25 cm x 25 cm) | Beam | 32MPa | Concrete Rectangular | 250 | 250 | 625 | 4625 | 0.29 | 707.19 | G300E | 1197875 | 9.4 | G300E | 770062.5 | 6.04
470 | Story5 | B11 | 32 MPa RC Beam (25 cm x 25 cm) | Beam | 32MPa | Concrete Rectangular | 250 | 250 | 625 | 7025 | 0.44 | 1074.16 | G300E | 3976150 | 31.2 | G300E | 712892.61 | 5.59
471 | Story5 | B12 | 32 MPa RC Beam (25 cm x 25 cm) | Beam | 32MPa | Concrete Rectangular | 250 | 250 | 625 | 4625 | 0.29 | 707.19 | G300E | 1210593.75 | 9.5 | G300E | 778156.25 | 6.11
472 | Story5 | B13 | 32 MPa RC Beam (25 cm x 25 cm) | Beam | 32MPa | Concrete Rectangular | 250 | 250 | 625 | 7025 | 0.44 | 1074.16 | G300E | 3973515.62 | 31.18 | G300E | 712892.61 | 5.59
473 | Story5 | B14 | 32 MPa RC Beam (25 cm x 25 cm) | Beam | 32MPa | Concrete Rectangular | 250 | 250 | 625 | 4625 | 0.29 | 707.19 | G300E | 1362062.5 | 10.69 | G300E | 795500 | 6.24
474 | Story5 | B15 | 32 MPa RC Beam (25 cm x 25 cm) | Beam | 32MPa | Concrete Rectangular | 250 | 250 | 625 | 7025 | 0.44 | 1074.16 | G300E | 3655634.38 | 28.68 | G300E | 1255036.74 | 9.85
475 | Story5 | B16 | 32 MPa RC Beam (25 cm x 25 cm) | Beam | 32MPa | Concrete Rectangular | 250 | 250 | 625 | 7025 | 0.44 | 1074.16 | G300E | 2989137.5 | 23.45 | G300E | 1364606.25 | 10.71
476 | Story5 | B17 | 32 MPa RC Beam (25 cm x 25 cm) | Beam | 32MPa | Concrete Rectangular | 250 | 250 | 625 | 4625 | 0.29 | 707.19 | G300E | 1917929.69 | 15.05 | G300E | 490419.82 | 3.85
477 | Story5 | B18 | 32 MPa RC Beam (25 cm x 25 cm) | Beam | 32MPa | Concrete Rectangular | 250 | 250 | 625 | 7025 | 0.44 | 1074.16 | G300E | 3357364.58 | 26.34 | G300E | 475261.74 | 3.73
478 | Story5 | B19 | 32 MPa RC Beam (25 cm x 25 cm) | Beam | 32MPa | Concrete Rectangular | 250 | 250 | 625 | 4625 | 0.29 | 707.19 | G300E | 1812710.94 | 14.22 | G300E | 276826.48 | 2.17
479 | Story5 | B2 | 32 MPa RC Beam (25 cm x 25 cm) | Beam | 32MPa | Concrete Rectangular | 250 | 250 | 625 | 4625 | 0.29 | 707.19 | G300E | 1362062.5 | 10.69 | G300E | 795500 | 6.24
480 | Story5 | B20 | 32 MPa RC Beam (25 cm x 25 cm) | Beam | 32MPa | Concrete Rectangular | 250 | 250 | 625 | 7025 | 0.44 | 1074.16 | G300E | 3255209.38 | 25.54 | G300E | 865149.24 | 6.79
481 | Story5 | B21 | 32 MPa RC Beam (25 cm x 25 cm) | Beam | 32MPa | Concrete Rectangular | 250 | 250 | 625 | 4625 | 0.29 | 707.19 | G300E | 1763281.25 | 13.84 | G300E | 875451.07 | 6.87
482 | Story5 | B22 | 32 MPa RC Beam (25 cm x 25 cm) | Beam | 32MPa | Concrete Rectangular | 250 | 250 | 625 | 7200 | 0.45 | 1100.92 | G300E | 3600000 | 28.25 | G300E | 764925.75 | 6
483 | Story5 | B23 | 32 MPa RC Beam (25 cm x 25 cm) | Beam | 32MPa | Concrete Rectangular | 250 | 250 | 625 | 4625 | 0.29 | 707.19 | G300E | 1691015.62 | 13.27 | G300E | 812217.93 | 6.37
484 | Story5 | B24 | 32 MPa RC Beam (25 cm x 25 cm) | Beam | 32MPa | Concrete Rectangular | 250 | 250 | 625 | 7200 | 0.45 | 1100.92 | G300E | 3600900 | 28.25 | G300E | 764925.75 | 6
485 | Story5 | B25 | 32 MPa RC Beam (25 cm x 25 cm) | Beam | 32MPa | Concrete Rectangular | 250 | 250 | 625 | 4625 | 0.29 | 707.19 | G300E | 1763281.25 | 13.84 | G300E | 875451.07 | 6.87
486 | Story5 | B26 | 32 MPa RC Beam (25 cm x 25 cm) | Beam | 32MPa | Concrete Rectangular | 250 | 250 | 625 | 7025 | 0.44 | 1074.16 | G300E | 3255209.38 | 25.54 | G300E | 865149.24 | 6.79
487 | Story5 | B27 | 32 MPa RC Beam (25 cm x 25 cm) | Beam | 32MPa | Concrete Rectangular | 250 | 250 | 625 | 4625 | 0.29 | 707.19 | G300E | 1812710.94 | 14.22 | G300E | 276826.48 | 2.17
488 | Story5 | B28 | 32 MPa RC Beam (25 cm x 25 cm) | Beam | 32MPa | Concrete Rectangular | 250 | 250 | 625 | 7025 | 0.44 | 1074.16 | G300E | 3357364.58 | 26.34 | G300E | 475261.74 | 3.73
489 | Story5 | B29 | 32 MPa RC Beam (25 cm x 25 cm) | Beam | 32MPa | Concrete Rectangular | 250 | 250 | 625 | 4625 | 0.29 | 707.19 | G300E | 1917929.69 | 15.05 | G300E | 490419.82 | 3.85
490 | Story5 | B3 | 32 MPa RC Beam (25 cm x 25 cm) | Beam | 32MPa | Concrete Rectangular | 250 | 250 | 625 | 7025 | 0.44 | 1074.16 | G300E | 3973515.62 | 31.18 | G300E | 712892.61 | 5.59
491 | Story5 | B30 | 32 MPa RC Beam (25 cm x 25 cm) | Beam | 32MPa | Concrete Rectangular | 250 | 250 | 625 | 7025 | 0.44 | 1074.16 | G300E | 2989430.21 | 23.46 | G300E | 1364606.25 | 10.71
492 | Story5 | B31 | 32 MPa RC Beam (25 cm x 25 cm) | Beam | 32MPa | Concrete Rectangular | 250 | 250 | 625 | 7025 | 0.44 | 1074.16 | G300E | 2972160.42 | 23.32 | G300E | 1364606.25 | 10.71
493 | Story5 | B32 | 32 MPa RC Beam (25 cm x 25 cm) | Beam | 32MPa | Concrete Rectangular | 250 | 250 | 625 | 4625 | 0.29 | 707.19 | G300E | 1862140.62 | 14.61 | G300E | 276826.48 | 2.17
494 | Story5 | B33 | 32 MPa RC Beam (25 cm x 25 cm) | Beam | 32MPa | Concrete Rectangular | 250 | 250 | 625 | 7025 | 0.44 | 1074.16 | G300E | 3295603.12 | 25.86 | G300E | 475261.74 | 3.73
495 | Story5 | B34 | 32 MPa RC Beam (25 cm x 25 cm) | Beam | 32MPa | Concrete Rectangular | 250 | 250 | 625 | 4625 | 0.29 | 707.19 | G300E | 1800859.38 | 14.13 | G300E | 84310.86 | 0.66
496 | Story5 | B35 | 32 MPa RC Beam (25 cm x 25 cm) | Beam | 32MPa | Concrete Rectangular | 250 | 250 | 625 | 7025 | 0.44 | 1074.16 | G300E | 2666572.92 | 20.92 | G300E | 779775 | 6.12
497 | Story5 | B36 | 32 MPa RC Beam (25 cm x 25 cm) | Beam | 32MPa | Concrete Rectangular | 250 | 250 | 625 | 4800 | 0.3 | 733.94 | G300E | 1977300 | 15.51 | G300E | 821075.25 | 6.44
498 | Story5 | B4 | 32 MPa RC Beam (25 cm x 25 cm) | Beam | 32MPa | Concrete Rectangular | 250 | 250 | 625 | 4625 | 0.29 | 707.19 | G300E | 1210593.75 | 9.5 | G300E | 778156.25 | 6.11
499 | Story5 | B40 | 32 MPa RC Beam (25 cm x 25 cm) | Beam | 32MPa | Concrete Rectangular | 250 | 250 | 625 | 4625 | 0.29 | 707.19 | G300E | 1912437.5 | 15.01 | G300E | 791140.21 | 6.21
500 | Story5 | B41 | 32 MPa RC Beam (25 cm x 25 cm) | Beam | 32MPa | Concrete Rectangular | 250 | 250 | 625 | 7025 | 0.44 | 1074.16 | G300E | 2667743.75 | 20.93 | G300E | 779775 | 6.12
501 | Story5 | B42 | 32 MPa RC Beam (25 cm x 25 cm) | Beam | 32MPa | Concrete Rectangular | 250 | 250 | 625 | 4625 | 0.29 | 707.19 | G300E | 1798257.81 | 14.11 | G300E | 84310.86 | 0.66
502 | Story5 | B43 | 32 MPa RC Beam (25 cm x 25 cm) | Beam | 32MPa | Concrete Rectangular | 250 | 250 | 625 | 7025 | 0.44 | 1074.16 | G300E | 3297652.08 | 25.87 | G300E | 475261.74 | 3.73
503 | Story5 | B44 | 32 MPa RC Beam (25 cm x 25 cm) | Beam | 32MPa | Concrete Rectangular | 250 | 250 | 625 | 4625 | 0.29 | 707.19 | G300E | 1861851.56 | 14.61 | G300E | 276826.48 | 2.17
504 | Story5 | B45 | 32 MPa RC Beam (25 cm x 25 cm) | Beam | 32MPa | Concrete Rectangular | 250 | 250 | 625 | 7025 | 0.44 | 1074.16 | G300E | 2970989.58 | 23.31 | G300E | 1364606.25 | 10.71
505 | Story5 | B46 | 32 MPa RC Beam (25 cm x 25 cm) | Beam | 32MPa | Concrete Rectangular | 250 | 250 | 625 | 7025 | 0.44 | 1074.16 | G300E | 2989430.21 | 23.46 | G300E | 1364606.25 | 10.71
506 | Story5 | B47 | 32 MPa RC Beam (25 cm x 25 cm) | Beam | 32MPa | Concrete Rectangular | 250 | 250 | 625 | 4625 | 0.29 | 707.19 | G300E | 1862140.62 | 14.61 | G300E | 276826.48 | 2.17
507 | Story5 | B48 | 32 MPa RC Beam (25 cm x 25 cm) | Beam | 32MPa | Concrete Rectangular | 250 | 250 | 625 | 7025 | 0.44 | 1074.16 | G300E | 3357364.58 | 26.34 | G300E | 475261.74 | 3.73
508 | Story5 | B49 | 32 MPa RC Beam (25 cm x 25 cm) | Beam | 32MPa | Concrete Rectangular | 250 | 250 | 625 | 4625 | 0.29 | 707.19 | G300E | 1800570.31 | 14.13 | G300E | 84310.86 | 0.66
509 | Story5 | B5 | 32 MPa RC Beam (25 cm x 25 cm) | Beam | 32MPa | Concrete Rectangular | 250 | 250 | 625 | 7025 | 0.44 | 1074.16 | G300E | 3976150 | 31.2 | G300E | 712892.61 | 5.59
510 | Story5 | B50 | 32 MPa RC Beam (25 cm x 25 cm) | Beam | 32MPa | Concrete Rectangular | 250 | 250 | 625 | 7025 | 0.44 | 1074.16 | G300E | 3255209.38 | 25.54 | G300E | 865149.24 | 6.79
511 | Story5 | B51 | 32 MPa RC Beam (25 cm x 25 cm) | Beam | 32MPa | Concrete Rectangular | 250 | 250 | 625 | 4800 | 0.3 | 733.94 | G300E | 1977300 | 15.51 | G300E | 821075.25 | 6.44
512 | Story5 | B52 | 32 MPa RC Beam (25 cm x 25 cm) | Beam | 32MPa | Concrete Rectangular | 250 | 250 | 625 | 7025 | 0.44 | 1074.16 | G300E | 3512500 | 27.56 | G300E | 746333.8 | 5.86
513 | Story5 | B54 | 32 MPa RC Beam (25 cm x 25 cm) | Beam | 32MPa | Concrete Rectangular | 250 | 250 | 625 | 7025 | 0.44 | 1074.16 | G300E | 3522744.79 | 27.64 | G300E | 746333.8 | 5.86
514 | Story5 | B55 | 32 MPa RC Beam (25 cm x 25 cm) | Beam | 32MPa | Concrete Rectangular | 250 | 250 | 625 | 4625 | 0.29 | 707.19 | G300E | 1857708.33 | 14.58 | G300E | 638532.9 | 5.01
515 | Story5 | B56 | 32 MPa RC Beam (25 cm x 25 cm) | Beam | 32MPa | Concrete Rectangular | 250 | 250 | 625 | 7025 | 0.44 | 1074.16 | G300E | 3317263.54 | 26.03 | G300E | 865149.24 | 6.79
516 | Story5 | B57 | 32 MPa RC Beam (25 cm x 25 cm) | Beam | 32MPa | Concrete Rectangular | 250 | 250 | 625 | 4625 | 0.29 | 707.19 | G300E | 1800859.38 | 14.13 | G300E | 84310.86 | 0.66
517 | Story5 | B58 | 32 MPa RC Beam (25 cm x 25 cm) | Beam | 32MPa | Concrete Rectangular | 250 | 250 | 625 | 7025 | 0.44 | 1074.16 | G300E | 3355022.92 | 26.32 | G300E | 475261.74 | 3.73
518 | Story5 | B59 | 32 MPa RC Beam (25 cm x 25 cm) | Beam | 32MPa | Concrete Rectangular | 250 | 250 | 625 | 4625 | 0.29 | 707.19 | G300E | 1862140.62 | 14.61 | G300E | 276826.48 | 2.17
519 | Story5 | B6 | 32 MPa RC Beam (25 cm x 25 cm) | Beam | 32MPa | Concrete Rectangular | 250 | 250 | 625 | 4625 | 0.29 | 707.19 | G300E | 1197875 | 9.4 | G300E | 770062.5 | 6.04
520 | Story5 | B60 | 32 MPa RC Beam (25 cm x 25 cm) | Beam | 32MPa | Concrete Rectangular | 250 | 250 | 625 | 7025 | 0.44 | 1074.16 | G300E | 2980648.96 | 23.39 | G300E | 1364606.25 | 10.71
521 | Story5 | B61 | 32 MPa RC Beam (25 cm x 25 cm) | Beam | 32MPa | Concrete Rectangular | 250 | 250 | 625 | 7025 | 0.44 | 1074.16 | G300E | 3655634.38 | 28.68 | G300E | 1255036.74 | 9.85
522 | Story5 | B62 | 32 MPa RC Beam (25 cm x 25 cm) | Beam | 32MPa | Concrete Rectangular | 250 | 250 | 625 | 4625 | 0.29 | 707.19 | G300E | 1917929.69 | 15.05 | G300E | 490419.82 | 3.85
523 | Story5 | B63 | 32 MPa RC Beam (25 cm x 25 cm) | Beam | 32MPa | Concrete Rectangular | 250 | 250 | 625 | 7025 | 0.44 | 1074.16 | G300E | 3973515.62 | 31.18 | G300E | 712892.61 | 5.59
524 | Story5 | B64 | 32 MPa RC Beam (25 cm x 25 cm) | Beam | 32MPa | Concrete Rectangular | 250 | 250 | 625 | 4625 | 0.29 | 707.19 | G300E | 1812710.94 | 14.22 | G300E | 276826.48 | 2.17
525 | Story5 | B65 | 32 MPa RC Beam (25 cm x 25 cm) | Beam | 32MPa | Concrete Rectangular | 250 | 250 | 625 | 7025 | 0.44 | 1074.16 | G300E | 3976150 | 31.2 | G300E | 712892.61 | 5.59
526 | Story5 | B66 | 32 MPa RC Beam (25 cm x 25 cm) | Beam | 32MPa | Concrete Rectangular | 250 | 250 | 625 | 4625 | 0.29 | 707.19 | G300E | 1763281.25 | 13.84 | G300E | 875451.07 | 6.87
527 | Story5 | B67 | 32 MPa RC Beam (25 cm x 25 cm) | Beam | 32MPa | Concrete Rectangular | 250 | 250 | 625 | 7025 | 0.44 | 1074.16 | G300E | 3986687.5 | 31.28 | G300E | 831708.04 | 6.53
528 | Story5 | B68 | 32 MPa RC Beam (25 cm x 25 cm) | Beam | 32MPa | Concrete Rectangular | 250 | 250 | 625 | 4625 | 0.29 | 707.19 | G300E | 1691015.62 | 13.27 | G300E | 812217.93 | 6.37
529 | Story5 | B69 | 32 MPa RC Beam (25 cm x 25 cm) | Beam | 32MPa | Concrete Rectangular | 250 | 250 | 625 | 7025 | 0.44 | 1074.16 | G300E | 3986394.79 | 31.28 | G300E | 831708.04 | 6.53
530 | Story5 | B7 | 32 MPa RC Beam (25 cm x 25 cm) | Beam | 32MPa | Concrete Rectangular | 250 | 250 | 625 | 7025 | 0.44 | 1074.16 | G300E | 3986687.5 | 31.28 | G300E | 831708.04 | 6.53
531 | Story5 | B70 | 32 MPa RC Beam (25 cm x 25 cm) | Beam | 32MPa | Concrete Rectangular | 250 | 250 | 625 | 4625 | 0.29 | 707.19 | G300E | 1764148.44 | 13.84 | G300E | 875451.07 | 6.87
532 | Story5 | B71 | 32 MPa RC Beam (25 cm x 25 cm) | Beam | 32MPa | Concrete Rectangular | 250 | 250 | 625 | 7025 | 0.44 | 1074.16 | G300E | 3973515.62 | 31.18 | G300E | 712892.61 | 5.59
533 | Story5 | B72 | 32 MPa RC Beam (25 cm x 25 cm) | Beam | 32MPa | Concrete Rectangular | 250 | 250 | 625 | 4625 | 0.29 | 707.19 | G300E | 1818203.12 | 14.27 | G300E | 373084.3 | 2.93
534 | Story5 | B73 | 32 MPa RC Beam (25 cm x 25 cm) | Beam | 32MPa | Concrete Rectangular | 250 | 250 | 625 | 7025 | 0.44 | 1074.16 | G300E | 3987272.92 | 31.29 | G300E | 712892.61 | 5.59
535 | Story5 | B74 | 32 MPa RC Beam (25 cm x 25 cm) | Beam | 32MPa | Concrete Rectangular | 250 | 250 | 625 | 4625 | 0.29 | 707.19 | G300E | 1925632.35 | 15.11 | G300E | 368824.71 | 2.89
536 | Story5 | B75 | 32 MPa RC Beam (25 cm x 25 cm) | Beam | 32MPa | Concrete Rectangular | 250 | 250 | 625 | 7025 | 0.44 | 1074.16 | G300E | 3731961 | 29.28 | G300E | 814549.45 | 6.39
537 | Story5 | B76 | 32 MPa RC Beam (25 cm x 25 cm) | Beam | 32MPa | Concrete Rectangular | 250 | 250 | 625 | 4625 | 0.29 | 707.19 | G300E | 1362062.5 | 10.69 | G300E | 795500 | 6.24
538 | Story5 | B77 | 32 MPa RC Beam (25 cm x 25 cm) | Beam | 32MPa | Concrete Rectangular | 250 | 250 | 625 | 4625 | 0.29 | 707.19 | G300E | 1210593.75 | 9.5 | G300E | 778156.25 | 6.11
539 | Story5 | B78 | 32 MPa RC Beam (25 cm x 25 cm) | Beam | 32MPa | Concrete Rectangular | 250 | 250 | 625 | 4625 | 0.29 | 707.19 | G300E | 1197875 | 9.4 | G300E | 770062.5 | 6.04
540 | Story5 | B79 | 32 MPa RC Beam (25 cm x 25 cm) | Beam | 32MPa | Concrete Rectangular | 250 | 250 | 625 | 4625 | 0.29 | 707.19 | G300E | 1189781.25 | 9.34 | G300E | 770062.5 | 6.04
541 | Story5 | B8 | 32 MPa RC Beam (25 cm x 25 cm) | Beam | 32MPa | Concrete Rectangular | 250 | 250 | 625 | 4625 | 0.29 | 707.19 | G300E | 1189781.25 | 9.34 | G300E | 770062.5 | 6.04
542 | Story5 | B80 | 32 MPa RC Beam (25 cm x 25 cm) | Beam | 32MPa | Concrete Rectangular | 250 | 250 | 625 | 4625 | 0.29 | 707.19 | G300E | 1197875 | 9.4 | G300E | 770062.5 | 6.04
543 | Story5 | B81 | 32 MPa RC Beam (25 cm x 25 cm) | Beam | 32MPa | Concrete Rectangular | 250 | 250 | 625 | 4625 | 0.29 | 707.19 | G300E | 1208570.31 | 9.48 | G300E | 778156.25 | 6.11
544 | Story5 | B82 | 32 MPa RC Beam (25 cm x 25 cm) | Beam | 32MPa | Concrete Rectangular | 250 | 250 | 625 | 4625 | 0.29 | 707.19 | G300E | 1364085.94 | 10.7 | G300E | 794343.75 | 6.23
545 | Story5 | B9 | 32 MPa RC Beam (25 cm x 25 cm) | Beam | 32MPa | Concrete Rectangular | 250 | 250 | 625 | 7025 | 0.44 | 1074.16 | G300E | 3986687.5 | 31.28 | G300E | 831708.04 | 6.53
546 | Story6 | B1 | 32 MPa RC Beam (25 cm x 25 cm) | Beam | 32MPa | Concrete Rectangular | 250 | 250 | 625 | 7025 | 0.44 | 1074.16 | G300E | 3568700 | 28 | G300E | 1255036.74 | 9.85
547 | Story6 | B10 | 32 MPa RC Beam (25 cm x 25 cm) | Beam | 32MPa | Concrete Rectangular | 250 | 250 | 625 | 4625 | 0.29 | 707.19 | G300E | 1198164.06 | 9.4 | G300E | 770062.5 | 6.04
548 | Story6 | B11 | 32 MPa RC Beam (25 cm x 25 cm) | Beam | 32MPa | Concrete Rectangular | 250 | 250 | 625 | 7025 | 0.44 | 1074.16 | G300E | 3914388.54 | 30.71 | G300E | 712892.61 | 5.59
549 | Story6 | B12 | 32 MPa RC Beam (25 cm x 25 cm) | Beam | 32MPa | Concrete Rectangular | 250 | 250 | 625 | 4625 | 0.29 | 707.19 | G300E | 1216085.94 | 9.54 | G300E | 775843.75 | 6.09
550 | Story6 | B13 | 32 MPa RC Beam (25 cm x 25 cm) | Beam | 32MPa | Concrete Rectangular | 250 | 250 | 625 | 7025 | 0.44 | 1074.16 | G300E | 3909412.5 | 30.67 | G300E | 712892.61 | 5.59
551 | Story6 | B14 | 32 MPa RC Beam (25 cm x 25 cm) | Beam | 32MPa | Concrete Rectangular | 250 | 250 | 625 | 4625 | 0.29 | 707.19 | G300E | 1362062.5 | 10.69 | G300E | 795500 | 6.24
552 | Story6 | B15 | 32 MPa RC Beam (25 cm x 25 cm) | Beam | 32MPa | Concrete Rectangular | 250 | 250 | 625 | 7025 | 0.44 | 1074.16 | G300E | 3568700 | 28 | G300E | 1255036.74 | 9.85
553 | Story6 | B16 | 32 MPa RC Beam (25 cm x 25 cm) | Beam | 32MPa | Concrete Rectangular | 250 | 250 | 625 | 7025 | 0.44 | 1074.16 | G300E | 3006992.71 | 23.59 | G300E | 1364606.25 | 10.71
554 | Story6 | B17 | 32 MPa RC Beam (25 cm x 25 cm) | Beam | 32MPa | Concrete Rectangular | 250 | 250 | 625 | 4625 | 0.29 | 707.19 | G300E | 1913593.75 | 15.01 | G300E | 511497.54 | 4.01
555 | Story6 | B18 | 32 MPa RC Beam (25 cm x 25 cm) | Beam | 32MPa | Concrete Rectangular | 250 | 250 | 625 | 7025 | 0.44 | 1074.16 | G300E | 3358242.71 | 26.35 | G300E | 280317.99 | 2.2
556 | Story6 | B19 | 32 MPa RC Beam (25 cm x 25 cm) | Beam | 32MPa | Concrete Rectangular | 250 | 250 | 625 | 4625 | 0.29 | 707.19 | G300E | 1811843.75 | 14.22 | G300E | 276826.48 | 2.17
557 | Story6 | B2 | 32 MPa RC Beam (25 cm x 25 cm) | Beam | 32MPa | Concrete Rectangular | 250 | 250 | 625 | 4625 | 0.29 | 707.19 | G300E | 1362062.5 | 10.69 | G300E | 795500 | 6.24
558 | Story6 | B20 | 32 MPa RC Beam (25 cm x 25 cm) | Beam | 32MPa | Concrete Rectangular | 250 | 250 | 625 | 7025 | 0.44 | 1074.16 | G300E | 3239695.83 | 25.42 | G300E | 865149.24 | 6.79
559 | Story6 | B21 | 32 MPa RC Beam (25 cm x 25 cm) | Beam | 32MPa | Concrete Rectangular | 250 | 250 | 625 | 4625 | 0.29 | 707.19 | G300E | 1759523.44 | 13.81 | G300E | 875451.07 | 6.87
560 | Story6 | B22 | 32 MPa RC Beam (25 cm x 25 cm) | Beam | 32MPa | Concrete Rectangular | 250 | 250 | 625 | 7200 | 0.45 | 1100.92 | G300E | 3627900 | 28.47 | G300E | 764925.75 | 6
561 | Story6 | B23 | 32 MPa RC Beam (25 cm x 25 cm) | Beam | 32MPa | Concrete Rectangular | 250 | 250 | 625 | 4625 | 0.29 | 707.19 | G300E | 1684656.25 | 13.22 | G300E | 812217.93 | 6.37
562 | Story6 | B24 | 32 MPa RC Beam (25 cm x 25 cm) | Beam | 32MPa | Concrete Rectangular | 250 | 250 | 625 | 7200 | 0.45 | 1100.92 | G300E | 3629400 | 28.48 | G300E | 764925.75 | 6
563 | Story6 | B25 | 32 MPa RC Beam (25 cm x 25 cm) | Beam | 32MPa | Concrete Rectangular | 250 | 250 | 625 | 4625 | 0.29 | 707.19 | G300E | 1759523.44 | 13.81 | G300E | 875451.07 | 6.87
564 | Story6 | B26 | 32 MPa RC Beam (25 cm x 25 cm) | Beam | 32MPa | Concrete Rectangular | 250 | 250 | 625 | 7025 | 0.44 | 1074.16 | G300E | 3239110.42 | 25.42 | G300E | 865149.24 | 6.79
565 | Story6 | B27 | 32 MPa RC Beam (25 cm x 25 cm) | Beam | 32MPa | Concrete Rectangular | 250 | 250 | 625 | 4625 | 0.29 | 707.19 | G300E | 1812132.81 | 14.22 | G300E | 276826.48 | 2.17
566 | Story6 | B28 | 32 MPa RC Beam (25 cm x 25 cm) | Beam | 32MPa | Concrete Rectangular | 250 | 250 | 625 | 7025 | 0.44 | 1074.16 | G300E | 3358242.71 | 26.35 | G300E | 280317.99 | 2.2
567 | Story6 | B29 | 32 MPa RC Beam (25 cm x 25 cm) | Beam | 32MPa | Concrete Rectangular | 250 | 250 | 625 | 4625 | 0.29 | 707.19 | G300E | 1913882.81 | 15.02 | G300E | 511497.54 | 4.01
568 | Story6 | B3 | 32 MPa RC Beam (25 cm x 25 cm) | Beam | 32MPa | Concrete Rectangular | 250 | 250 | 625 | 7025 | 0.44 | 1074.16 | G300E | 3909412.5 | 30.67 | G300E | 712892.61 | 5.59
569 | Story6 | B30 | 32 MPa RC Beam (25 cm x 25 cm) | Beam | 32MPa | Concrete Rectangular | 250 | 250 | 625 | 7025 | 0.44 | 1074.16 | G300E | 3007578.12 | 23.6 | G300E | 1364606.25 | 10.71
570 | Story6 | B31 | 32 MPa RC Beam (25 cm x 25 cm) | Beam | 32MPa | Concrete Rectangular | 250 | 250 | 625 | 7025 | 0.44 | 1074.16 | G300E | 2969818.75 | 23.3 | G300E | 1559550 | 12.24
571 | Story6 | B32 | 32 MPa RC Beam (25 cm x 25 cm) | Beam | 32MPa | Concrete Rectangular | 250 | 250 | 625 | 4625 | 0.29 | 707.19 | G300E | 1858093.75 | 14.58 | G300E | 276826.48 | 2.17
572 | Story6 | B33 | 32 MPa RC Beam (25 cm x 25 cm) | Beam | 32MPa | Concrete Rectangular | 250 | 250 | 625 | 7025 | 0.44 | 1074.16 | G300E | 3288285.42 | 25.8 | G300E | 475261.74 | 3.73
573 | Story6 | B34 | 32 MPa RC Beam (25 cm x 25 cm) | Beam | 32MPa | Concrete Rectangular | 250 | 250 | 625 | 4625 | 0.29 | 707.19 | G300E | 1809820.31 | 14.2 | G300E | 84310.86 | 0.66
574 | Story6 | B35 | 32 MPa RC Beam (25 cm x 25 cm) | Beam | 32MPa | Concrete Rectangular | 250 | 250 | 625 | 7025 | 0.44 | 1074.16 | G300E | 2650766.67 | 20.8 | G300E | 779775 | 6.12
575 | Story6 | B36 | 32 MPa RC Beam (25 cm x 25 cm) | Beam | 32MPa | Concrete Rectangular | 250 | 250 | 625 | 4800 | 0.3 | 733.94 | G300E | 1976700 | 15.51 | G300E | 821075.25 | 6.44
576 | Story6 | B4 | 32 MPa RC Beam (25 cm x 25 cm) | Beam | 32MPa | Concrete Rectangular | 250 | 250 | 625 | 4625 | 0.29 | 707.19 | G300E | 1216085.94 | 9.54 | G300E | 775843.75 | 6.09
577 | Story6 | B40 | 32 MPa RC Beam (25 cm x 25 cm) | Beam | 32MPa | Concrete Rectangular | 250 | 250 | 625 | 4625 | 0.29 | 707.19 | G300E | 1911570.31 | 15 | G300E | 791140.21 | 6.21
578 | Story6 | B41 | 32 MPa RC Beam (25 cm x 25 cm) | Beam | 32MPa | Concrete Rectangular | 250 | 250 | 625 | 7025 | 0.44 | 1074.16 | G300E | 2653401.04 | 20.82 | G300E | 779775 | 6.12
579 | Story6 | B42 | 32 MPa RC Beam (25 cm x 25 cm) | Beam | 32MPa | Concrete Rectangular | 250 | 250 | 625 | 4625 | 0.29 | 707.19 | G300E | 1806929.69 | 14.18 | G300E | 84310.86 | 0.66
580 | Story6 | B43 | 32 MPa RC Beam (25 cm x 25 cm) | Beam | 32MPa | Concrete Rectangular | 250 | 250 | 625 | 7025 | 0.44 | 1074.16 | G300E | 3290919.79 | 25.82 | G300E | 475261.74 | 3.73
581 | Story6 | B44 | 32 MPa RC Beam (25 cm x 25 cm) | Beam | 32MPa | Concrete Rectangular | 250 | 250 | 625 | 4625 | 0.29 | 707.19 | G300E | 1858093.75 | 14.58 | G300E | 276826.48 | 2.17
582 | Story6 | B45 | 32 MPa RC Beam (25 cm x 25 cm) | Beam | 32MPa | Concrete Rectangular | 250 | 250 | 625 | 7025 | 0.44 | 1074.16 | G300E | 2968062.5 | 23.29 | G300E | 1559550 | 12.24
583 | Story6 | B46 | 32 MPa RC Beam (25 cm x 25 cm) | Beam | 32MPa | Concrete Rectangular | 250 | 250 | 625 | 7025 | 0.44 | 1074.16 | G300E | 3006700 | 23.59 | G300E | 1364606.25 | 10.71
584 | Story6 | B47 | 32 MPa RC Beam (25 cm x 25 cm) | Beam | 32MPa | Concrete Rectangular | 250 | 250 | 625 | 4625 | 0.29 | 707.19 | G300E | 1858093.75 | 14.58 | G300E | 276826.48 | 2.17
585 | Story6 | B48 | 32 MPa RC Beam (25 cm x 25 cm) | Beam | 32MPa | Concrete Rectangular | 250 | 250 | 625 | 7025 | 0.44 | 1074.16 | G300E | 3358242.71 | 26.35 | G300E | 280317.99 | 2.2
586 | Story6 | B49 | 32 MPa RC Beam (25 cm x 25 cm) | Beam | 32MPa | Concrete Rectangular | 250 | 250 | 625 | 4625 | 0.29 | 707.19 | G300E | 1809820.31 | 14.2 | G300E | 84310.86 | 0.66
587 | Story6 | B5 | 32 MPa RC Beam (25 cm x 25 cm) | Beam | 32MPa | Concrete Rectangular | 250 | 250 | 625 | 7025 | 0.44 | 1074.16 | G300E | 3914681.25 | 30.72 | G300E | 712892.61 | 5.59
588 | Story6 | B50 | 32 MPa RC Beam (25 cm x 25 cm) | Beam | 32MPa | Concrete Rectangular | 250 | 250 | 625 | 7025 | 0.44 | 1074.16 | G300E | 3239403.12 | 25.42 | G300E | 865149.24 | 6.79
589 | Story6 | B51 | 32 MPa RC Beam (25 cm x 25 cm) | Beam | 32MPa | Concrete Rectangular | 250 | 250 | 625 | 4800 | 0.3 | 733.94 | G300E | 1976700 | 15.51 | G300E | 821075.25 | 6.44
590 | Story6 | B52 | 32 MPa RC Beam (25 cm x 25 cm) | Beam | 32MPa | Concrete Rectangular | 250 | 250 | 625 | 7025 | 0.44 | 1074.16 | G300E | 3539721.88 | 27.77 | G300E | 746333.8 | 5.86
591 | Story6 | B54 | 32 MPa RC Beam (25 cm x 25 cm) | Beam | 32MPa | Concrete Rectangular | 250 | 250 | 625 | 7025 | 0.44 | 1074.16 | G300E | 3551137.5 | 27.86 | G300E | 746333.8 | 5.86
592 | Story6 | B55 | 32 MPa RC Beam (25 cm x 25 cm) | Beam | 32MPa | Concrete Rectangular | 250 | 250 | 625 | 4625 | 0.29 | 707.19 | G300E | 1856783.33 | 14.57 | G300E | 638532.9 | 5.01
593 | Story6 | B56 | 32 MPa RC Beam (25 cm x 25 cm) | Beam | 32MPa | Concrete Rectangular | 250 | 250 | 625 | 7025 | 0.44 | 1074.16 | G300E | 3299701.04 | 25.89 | G300E | 865149.24 | 6.79
594 | Story6 | B57 | 32 MPa RC Beam (25 cm x 25 cm) | Beam | 32MPa | Concrete Rectangular | 250 | 250 | 625 | 4625 | 0.29 | 707.19 | G300E | 1809820.31 | 14.2 | G300E | 84310.86 | 0.66
595 | Story6 | B58 | 32 MPa RC Beam (25 cm x 25 cm) | Beam | 32MPa | Concrete Rectangular | 250 | 250 | 625 | 7025 | 0.44 | 1074.16 | G300E | 3355608.33 | 26.33 | G300E | 377789.86 | 2.96
596 | Story6 | B59 | 32 MPa RC Beam (25 cm x 25 cm) | Beam | 32MPa | Concrete Rectangular | 250 | 250 | 625 | 4625 | 0.29 | 707.19 | G300E | 1857226.56 | 14.57 | G300E | 276826.48 | 2.17
597 | Story6 | B6 | 32 MPa RC Beam (25 cm x 25 cm) | Beam | 32MPa | Concrete Rectangular | 250 | 250 | 625 | 4625 | 0.29 | 707.19 | G300E | 1198164.06 | 9.4 | G300E | 770062.5 | 6.04
598 | Story6 | B60 | 32 MPa RC Beam (25 cm x 25 cm) | Beam | 32MPa | Concrete Rectangular | 250 | 250 | 625 | 7025 | 0.44 | 1074.16 | G300E | 2999089.58 | 23.53 | G300E | 1364606.25 | 10.71
599 | Story6 | B61 | 32 MPa RC Beam (25 cm x 25 cm) | Beam | 32MPa | Concrete Rectangular | 250 | 250 | 625 | 7025 | 0.44 | 1074.16 | G300E | 3568700 | 28 | G300E | 1255036.74 | 9.85
600 | Story6 | B62 | 32 MPa RC Beam (25 cm x 25 cm) | Beam | 32MPa | Concrete Rectangular | 250 | 250 | 625 | 4625 | 0.29 | 707.19 | G300E | 1913593.75 | 15.01 | G300E | 511497.54 | 4.01
601 | Story6 | B63 | 32 MPa RC Beam (25 cm x 25 cm) | Beam | 32MPa | Concrete Rectangular | 250 | 250 | 625 | 7025 | 0.44 | 1074.16 | G300E | 3909412.5 | 30.67 | G300E | 712892.61 | 5.59
602 | Story6 | B64 | 32 MPa RC Beam (25 cm x 25 cm) | Beam | 32MPa | Concrete Rectangular | 250 | 250 | 625 | 4625 | 0.29 | 707.19 | G300E | 1811843.75 | 14.22 | G300E | 276826.48 | 2.17
603 | Story6 | B65 | 32 MPa RC Beam (25 cm x 25 cm) | Beam | 32MPa | Concrete Rectangular | 250 | 250 | 625 | 7025 | 0.44 | 1074.16 | G300E | 3914388.54 | 30.71 | G300E | 712892.61 | 5.59
604 | Story6 | B66 | 32 MPa RC Beam (25 cm x 25 cm) | Beam | 32MPa | Concrete Rectangular | 250 | 250 | 625 | 4625 | 0.29 | 707.19 | G300E | 1759523.44 | 13.81 | G300E | 875451.07 | 6.87
605 | Story6 | B67 | 32 MPa RC Beam (25 cm x 25 cm) | Beam | 32MPa | Concrete Rectangular | 250 | 250 | 625 | 7025 | 0.44 | 1074.16 | G300E | 3942781.25 | 30.94 | G300E | 734236.17 | 5.76
606 | Story6 | B68 | 32 MPa RC Beam (25 cm x 25 cm) | Beam | 32MPa | Concrete Rectangular | 250 | 250 | 625 | 4625 | 0.29 | 707.19 | G300E | 1684656.25 | 13.22 | G300E | 812217.93 | 6.37
607 | Story6 | B69 | 32 MPa RC Beam (25 cm x 25 cm) | Beam | 32MPa | Concrete Rectangular | 250 | 250 | 625 | 7025 | 0.44 | 1074.16 | G300E | 3996639.58 | 31.36 | G300E | 734236.17 | 5.76
608 | Story6 | B7 | 32 MPa RC Beam (25 cm x 25 cm) | Beam | 32MPa | Concrete Rectangular | 250 | 250 | 625 | 7025 | 0.44 | 1074.16 | G300E | 3942781.25 | 30.94 | G300E | 734236.17 | 5.76
609 | Story6 | B70 | 32 MPa RC Beam (25 cm x 25 cm) | Beam | 32MPa | Concrete Rectangular | 250 | 250 | 625 | 4625 | 0.29 | 707.19 | G300E | 1760390.62 | 13.81 | G300E | 875451.07 | 6.87
610 | Story6 | B71 | 32 MPa RC Beam (25 cm x 25 cm) | Beam | 32MPa | Concrete Rectangular | 250 | 250 | 625 | 7025 | 0.44 | 1074.16 | G300E | 3911461.46 | 30.69 | G300E | 712892.61 | 5.59
611 | Story6 | B72 | 32 MPa RC Beam (25 cm x 25 cm) | Beam | 32MPa | Concrete Rectangular | 250 | 250 | 625 | 4625 | 0.29 | 707.19 | G300E | 1818492.19 | 14.27 | G300E | 180568.67 | 1.42
612 | Story6 | B73 | 32 MPa RC Beam (25 cm x 25 cm) | Beam | 32MPa | Concrete Rectangular | 250 | 250 | 625 | 7025 | 0.44 | 1074.16 | G300E | 3978491.67 | 31.22 | G300E | 712892.61 | 5.59
613 | Story6 | B74 | 32 MPa RC Beam (25 cm x 25 cm) | Beam | 32MPa | Concrete Rectangular | 250 | 250 | 625 | 4625 | 0.29 | 707.19 | G300E | 1925632.35 | 15.11 | G300E | 349781.27 | 2.74
614 | Story6 | B75 | 32 MPa RC Beam (25 cm x 25 cm) | Beam | 32MPa | Concrete Rectangular | 250 | 250 | 625 | 7025 | 0.44 | 1074.16 | G300E | 3758375 | 29.49 | G300E | 908122.45 | 7.13
615 | Story6 | B76 | 32 MPa RC Beam (25 cm x 25 cm) | Beam | 32MPa | Concrete Rectangular | 250 | 250 | 625 | 4625 | 0.29 | 707.19 | G300E | 1362062.5 | 10.69 | G300E | 795500 | 6.24
616 | Story6 | B77 | 32 MPa RC Beam (25 cm x 25 cm) | Beam | 32MPa | Concrete Rectangular | 250 | 250 | 625 | 4625 | 0.29 | 707.19 | G300E | 1216085.94 | 9.54 | G300E | 775843.75 | 6.09
617 | Story6 | B78 | 32 MPa RC Beam (25 cm x 25 cm) | Beam | 32MPa | Concrete Rectangular | 250 | 250 | 625 | 4625 | 0.29 | 707.19 | G300E | 1198453.12 | 9.4 | G300E | 770062.5 | 6.04
618 | Story6 | B79 | 32 MPa RC Beam (25 cm x 25 cm) | Beam | 32MPa | Concrete Rectangular | 250 | 250 | 625 | 4625 | 0.29 | 707.19 | G300E | 1186890.62 | 9.31 | G300E | 770062.5 | 6.04
619 | Story6 | B8 | 32 MPa RC Beam (25 cm x 25 cm) | Beam | 32MPa | Concrete Rectangular | 250 | 250 | 625 | 4625 | 0.29 | 707.19 | G300E | 1186890.62 | 9.31 | G300E | 770062.5 | 6.04
620 | Story6 | B80 | 32 MPa RC Beam (25 cm x 25 cm) | Beam | 32MPa | Concrete Rectangular | 250 | 250 | 625 | 4625 | 0.29 | 707.19 | G300E | 1198164.06 | 9.4 | G300E | 770062.5 | 6.04
621 | Story6 | B81 | 32 MPa RC Beam (25 cm x 25 cm) | Beam | 32MPa | Concrete Rectangular | 250 | 250 | 625 | 4625 | 0.29 | 707.19 | G300E | 1214062.5 | 9.53 | G300E | 775843.75 | 6.09
622 | Story6 | B82 | 32 MPa RC Beam (25 cm x 25 cm) | Beam | 32MPa | Concrete Rectangular | 250 | 250 | 625 | 4625 | 0.29 | 707.19 | G300E | 1364375 | 10.71 | G300E | 793187.5 | 6.22
623 | Story6 | B9 | 32 MPa RC Beam (25 cm x 25 cm) | Beam | 32MPa | Concrete Rectangular | 250 | 250 | 625 | 7025 | 0.44 | 1074.16 | G300E | 3942781.25 | 30.94 | G300E | 734236.17 | 5.76
624 | Story7 | B1 | 32 MPa RC Beam (25 cm x 25 cm) | Beam | 32MPa | Concrete Rectangular | 250 | 250 | 625 | 7037.5 | 0.44 | 1076.07 | G300E | 3626365.1 | 28.45 | G300E | 1257269.9 | 9.87
625 | Story7 | B10 | 32 MPa RC Beam (25 cm x 25 cm) | Beam | 32MPa | Concrete Rectangular | 250 | 250 | 625 | 4637.5 | 0.29 | 709.1 | G300E | 1212706.25 | 9.52 | G300E | 772143.75 | 6.06
626 | Story7 | B11 | 32 MPa RC Beam (25 cm x 25 cm) | Beam | 32MPa | Concrete Rectangular | 250 | 250 | 625 | 7037.5 | 0.44 | 1076.07 | G300E | 3877662.5 | 30.43 | G300E | 714161.1 | 5.6
627 | Story7 | B12 | 32 MPa RC Beam (25 cm x 25 cm) | Beam | 32MPa | Concrete Rectangular | 250 | 250 | 625 | 4637.5 | 0.29 | 709.1 | G300E | 1233864.84 | 9.68 | G300E | 772143.75 | 6.06
628 | Story7 | B13 | 32 MPa RC Beam (25 cm x 25 cm) | Beam | 32MPa | Concrete Rectangular | 250 | 250 | 625 | 7037.5 | 0.44 | 1076.07 | G300E | 3883527.08 | 30.47 | G300E | 616515.79 | 4.84
629 | Story7 | B14 | 32 MPa RC Beam (25 cm x 25 cm) | Beam | 32MPa | Concrete Rectangular | 250 | 250 | 625 | 4637.5 | 0.29 | 709.1 | G300E | 1372120.31 | 10.77 | G300E | 790693.75 | 6.2
630 | Story7 | B15 | 32 MPa RC Beam (25 cm x 25 cm) | Beam | 32MPa | Concrete Rectangular | 250 | 250 | 625 | 7037.5 | 0.44 | 1076.07 | G300E | 3626071.88 | 28.45 | G300E | 1257269.9 | 9.87
631 | Story7 | B16 | 32 MPa RC Beam (25 cm x 25 cm) | Beam | 32MPa | Concrete Rectangular | 250 | 250 | 625 | 7037.5 | 0.44 | 1076.07 | G300E | 3051929.17 | 23.95 | G300E | 1367034.38 | 10.73
632 | Story7 | B17 | 32 MPa RC Beam (25 cm x 25 cm) | Beam | 32MPa | Concrete Rectangular | 250 | 250 | 625 | 4637.5 | 0.29 | 709.1 | G300E | 1927171.09 | 15.12 | G300E | 395227.31 | 3.1
633 | Story7 | B18 | 32 MPa RC Beam (25 cm x 25 cm) | Beam | 32MPa | Concrete Rectangular | 250 | 250 | 625 | 7037.5 | 0.44 | 1076.07 | G300E | 3399698.96 | 26.68 | G300E | 183171.46 | 1.44
634 | Story7 | B19 | 32 MPa RC Beam (25 cm x 25 cm) | Beam | 32MPa | Concrete Rectangular | 250 | 250 | 625 | 4637.5 | 0.29 | 709.1 | G300E | 1832392.19 | 14.38 | G300E | 84538.73 | 0.66
635 | Story7 | B2 | 32 MPa RC Beam (25 cm x 25 cm) | Beam | 32MPa | Concrete Rectangular | 250 | 250 | 625 | 4637.5 | 0.29 | 709.1 | G300E | 1372120.31 | 10.77 | G300E | 790693.75 | 6.2
636 | Story7 | B20 | 32 MPa RC Beam (25 cm x 25 cm) | Beam | 32MPa | Concrete Rectangular | 250 | 250 | 625 | 7037.5 | 0.44 | 1076.07 | G300E | 3250152.08 | 25.5 | G300E | 573752.71 | 4.5
637 | Story7 | B21 | 32 MPa RC Beam (25 cm x 25 cm) | Beam | 32MPa | Concrete Rectangular | 250 | 250 | 625 | 4637.5 | 0.29 | 709.1 | G300E | 1780800 | 13.97 | G300E | 856682.48 | 6.72
638 | Story7 | B22 | 32 MPa RC Beam (25 cm x 25 cm) | Beam | 32MPa | Concrete Rectangular | 250 | 250 | 625 | 7200 | 0.45 | 1100.92 | G300E | 3668100 | 28.78 | G300E | 864825.75 | 6.79
639 | Story7 | B23 | 32 MPa RC Beam (25 cm x 25 cm) | Beam | 32MPa | Concrete Rectangular | 250 | 250 | 625 | 4637.5 | 0.29 | 709.1 | G300E | 1707179.69 | 13.4 | G300E | 814413.11 | 6.39
640 | Story7 | B24 | 32 MPa RC Beam (25 cm x 25 cm) | Beam | 32MPa | Concrete Rectangular | 250 | 250 | 625 | 7200 | 0.45 | 1100.92 | G300E | 3669600 | 28.79 | G300E | 864825.75 | 6.79
641 | Story7 | B25 | 32 MPa RC Beam (25 cm x 25 cm) | Beam | 32MPa | Concrete Rectangular | 250 | 250 | 625 | 4637.5 | 0.29 | 709.1 | G300E | 1780800 | 13.97 | G300E | 856682.48 | 6.72
642 | Story7 | B26 | 32 MPa RC Beam (25 cm x 25 cm) | Beam | 32MPa | Concrete Rectangular | 250 | 250 | 625 | 7037.5 | 0.44 | 1076.07 | G300E | 3249858.85 | 25.5 | G300E | 671398.03 | 5.27
643 | Story7 | B27 | 32 MPa RC Beam (25 cm x 25 cm) | Beam | 32MPa | Concrete Rectangular | 250 | 250 | 625 | 4637.5 | 0.29 | 709.1 | G300E | 1832682.03 | 14.38 | G300E | 84538.73 | 0.66
644 | Story7 | B28 | 32 MPa RC Beam (25 cm x 25 cm) | Beam | 32MPa | Concrete Rectangular | 250 | 250 | 625 | 7037.5 | 0.44 | 1076.07 | G300E | 3399698.96 | 26.68 | G300E | 183171.46 | 1.44
645 | Story7 | B29 | 32 MPa RC Beam (25 cm x 25 cm) | Beam | 32MPa | Concrete Rectangular | 250 | 250 | 625 | 4637.5 | 0.29 | 709.1 | G300E | 1927171.09 | 15.12 | G300E | 395227.31 | 3.1
646 | Story7 | B3 | 32 MPa RC Beam (25 cm x 25 cm) | Beam | 32MPa | Concrete Rectangular | 250 | 250 | 625 | 7037.5 | 0.44 | 1076.07 | G300E | 3883527.08 | 30.47 | G300E | 616515.79 | 4.84
647 | Story7 | B30 | 32 MPa RC Beam (25 cm x 25 cm) | Beam | 32MPa | Concrete Rectangular | 250 | 250 | 625 | 7037.5 | 0.44 | 1076.07 | G300E | 3052222.4 | 23.95 | G300E | 1367034.38 | 10.73
648 | Story7 | B31 | 32 MPa RC Beam (25 cm x 25 cm) | Beam | 32MPa | Concrete Rectangular | 250 | 250 | 625 | 7037.5 | 0.44 | 1076.07 | G300E | 2991817.19 | 23.47 | G300E | 1562325 | 12.26
649 | Story7 | B32 | 32 MPa RC Beam (25 cm x 25 cm) | Beam | 32MPa | Concrete Rectangular | 250 | 250 | 625 | 4637.5 | 0.29 | 709.1 | G300E | 1868332.81 | 14.66 | G300E | 181056.7 | 1.42
650 | Story7 | B33 | 32 MPa RC Beam (25 cm x 25 cm) | Beam | 32MPa | Concrete Rectangular | 250 | 250 | 625 | 7037.5 | 0.44 | 1076.07 | G300E | 3327564.58 | 26.11 | G300E | 280816.78 | 2.2
651 | Story7 | B34 | 32 MPa RC Beam (25 cm x 25 cm) | Beam | 32MPa | Concrete Rectangular | 250 | 250 | 625 | 4637.5 | 0.29 | 709.1 | G300E | 1836160.16 | 14.41 | G300E | 470610.6 | 3.69
652 | Story7 | B35 | 32 MPa RC Beam (25 cm x 25 cm) | Beam | 32MPa | Concrete Rectangular | 250 | 250 | 625 | 7037.5 | 0.44 | 1076.07 | G300E | 2670144.79 | 20.95 | G300E | 781162.5 | 6.13
653 | Story7 | B36 | 32 MPa RC Beam (25 cm x 25 cm) | Beam | 32MPa | Concrete Rectangular | 250 | 250 | 625 | 4800 | 0.3 | 733.94 | G300E | 1975200 | 15.5 | G300E | 821075.25 | 6.44
654 | Story7 | B4 | 32 MPa RC Beam (25 cm x 25 cm) | Beam | 32MPa | Concrete Rectangular | 250 | 250 | 625 | 4637.5 | 0.29 | 709.1 | G300E | 1233864.84 | 9.68 | G300E | 772143.75 | 6.06
655 | Story7 | B40 | 32 MPa RC Beam (25 cm x 25 cm) | Beam | 32MPa | Concrete Rectangular | 250 | 250 | 625 | 4637.5 | 0.29 | 709.1 | G300E | 1914997.66 | 15.03 | G300E | 793278.43 | 6.22
656 | Story7 | B41 | 32 MPa RC Beam (25 cm x 25 cm) | Beam | 32MPa | Concrete Rectangular | 250 | 250 | 625 | 7037.5 | 0.44 | 1076.07 | G300E | 2672783.85 | 20.97 | G300E | 781162.5 | 6.13
657 | Story7 | B42 | 32 MPa RC Beam (25 cm x 25 cm) | Beam | 32MPa | Concrete Rectangular | 250 | 250 | 625 | 4637.5 | 0.29 | 709.1 | G300E | 1833841.41 | 14.39 | G300E | 470610.6 | 3.69
658 | Story7 | B43 | 32 MPa RC Beam (25 cm x 25 cm) | Beam | 32MPa | Concrete Rectangular | 250 | 250 | 625 | 7037.5 | 0.44 | 1076.07 | G300E | 3329910.42 | 26.13 | G300E | 280816.78 | 2.2
659 | Story7 | B44 | 32 MPa RC Beam (25 cm x 25 cm) | Beam | 32MPa | Concrete Rectangular | 250 | 250 | 625 | 4637.5 | 0.29 | 709.1 | G300E | 1868332.81 | 14.66 | G300E | 181056.7 | 1.42
660 | Story7 | B45 | 32 MPa RC Beam (25 cm x 25 cm) | Beam | 32MPa | Concrete Rectangular | 250 | 250 | 625 | 7037.5 | 0.44 | 1076.07 | G300E | 2989764.58 | 23.46 | G300E | 1562325 | 12.26
661 | Story7 | B46 | 32 MPa RC Beam (25 cm x 25 cm) | Beam | 32MPa | Concrete Rectangular | 250 | 250 | 625 | 7037.5 | 0.44 | 1076.07 | G300E | 3052222.4 | 23.95 | G300E | 1367034.38 | 10.73
662 | Story7 | B47 | 32 MPa RC Beam (25 cm x 25 cm) | Beam | 32MPa | Concrete Rectangular | 250 | 250 | 625 | 4637.5 | 0.29 | 709.1 | G300E | 1868332.81 | 14.66 | G300E | 181056.7 | 1.42
663 | Story7 | B48 | 32 MPa RC Beam (25 cm x 25 cm) | Beam | 32MPa | Concrete Rectangular | 250 | 250 | 625 | 7037.5 | 0.44 | 1076.07 | G300E | 3399405.73 | 26.67 | G300E | 183171.46 | 1.44
664 | Story7 | B49 | 32 MPa RC Beam (25 cm x 25 cm) | Beam | 32MPa | Concrete Rectangular | 250 | 250 | 625 | 4637.5 | 0.29 | 709.1 | G300E | 1836160.16 | 14.41 | G300E | 470610.6 | 3.69
665 | Story7 | B5 | 32 MPa RC Beam (25 cm x 25 cm) | Beam | 32MPa | Concrete Rectangular | 250 | 250 | 625 | 7037.5 | 0.44 | 1076.07 | G300E | 3877662.5 | 30.43 | G300E | 714161.1 | 5.6
666 | Story7 | B50 | 32 MPa RC Beam (25 cm x 25 cm) | Beam | 32MPa | Concrete Rectangular | 250 | 250 | 625 | 7037.5 | 0.44 | 1076.07 | G300E | 3250152.08 | 25.5 | G300E | 573752.71 | 4.5
667 | Story7 | B51 | 32 MPa RC Beam (25 cm x 25 cm) | Beam | 32MPa | Concrete Rectangular | 250 | 250 | 625 | 4800 | 0.3 | 733.94 | G300E | 1975200 | 15.5 | G300E | 821075.25 | 6.44
668 | Story7 | B52 | 32 MPa RC Beam (25 cm x 25 cm) | Beam | 32MPa | Concrete Rectangular | 250 | 250 | 625 | 7037.5 | 0.44 | 1076.07 | G300E | 3585313.02 | 28.13 | G300E | 845307.11 | 6.63
669 | Story7 | B54 | 32 MPa RC Beam (25 cm x 25 cm) | Beam | 32MPa | Concrete Rectangular | 250 | 250 | 625 | 7037.5 | 0.44 | 1076.07 | G300E | 3596748.96 | 28.22 | G300E | 845307.11 | 6.63
670 | Story7 | B55 | 32 MPa RC Beam (25 cm x 25 cm) | Beam | 32MPa | Concrete Rectangular | 250 | 250 | 625 | 4637.5 | 0.29 | 709.1 | G300E | 1860874.17 | 14.6 | G300E | 640258.66 | 5.02
671 | Story7 | B56 | 32 MPa RC Beam (25 cm x 25 cm) | Beam | 32MPa | Concrete Rectangular | 250 | 250 | 625 | 7037.5 | 0.44 | 1076.07 | G300E | 3311143.75 | 25.98 | G300E | 769043.34 | 6.03
672 | Story7 | B57 | 32 MPa RC Beam (25 cm x 25 cm) | Beam | 32MPa | Concrete Rectangular | 250 | 250 | 625 | 4637.5 | 0.29 | 709.1 | G300E | 1836739.84 | 14.41 | G300E | 84538.73 | 0.66
673 | Story7 | B58 | 32 MPa RC Beam (25 cm x 25 cm) | Beam | 32MPa | Concrete Rectangular | 250 | 250 | 625 | 7037.5 | 0.44 | 1076.07 | G300E | 3338414.06 | 26.19 | G300E | 280816.78 | 2.2
674 | Story7 | B59 | 32 MPa RC Beam (25 cm x 25 cm) | Beam | 32MPa | Concrete Rectangular | 250 | 250 | 625 | 4637.5 | 0.29 | 709.1 | G300E | 1869782.03 | 14.67 | G300E | 181056.7 | 1.42
675 | Story7 | B6 | 32 MPa RC Beam (25 cm x 25 cm) | Beam | 32MPa | Concrete Rectangular | 250 | 250 | 625 | 4637.5 | 0.29 | 709.1 | G300E | 1212706.25 | 9.52 | G300E | 772143.75 | 6.06
676 | Story7 | B60 | 32 MPa RC Beam (25 cm x 25 cm) | Beam | 32MPa | Concrete Rectangular | 250 | 250 | 625 | 7037.5 | 0.44 | 1076.07 | G300E | 3044305.21 | 23.89 | G300E | 1367034.38 | 10.73
677 | Story7 | B61 | 32 MPa RC Beam (25 cm x 25 cm) | Beam | 32MPa | Concrete Rectangular | 250 | 250 | 625 | 7037.5 | 0.44 | 1076.07 | G300E | 3626071.88 | 28.45 | G300E | 1257269.9 | 9.87
678 | Story7 | B62 | 32 MPa RC Beam (25 cm x 25 cm) | Beam | 32MPa | Concrete Rectangular | 250 | 250 | 625 | 4637.5 | 0.29 | 709.1 | G300E | 1927171.09 | 15.12 | G300E | 395227.31 | 3.1
679 | Story7 | B63 | 32 MPa RC Beam (25 cm x 25 cm) | Beam | 32MPa | Concrete Rectangular | 250 | 250 | 625 | 7037.5 | 0.44 | 1076.07 | G300E | 3883527.08 | 30.47 | G300E | 616515.79 | 4.84
680 | Story7 | B64 | 32 MPa RC Beam (25 cm x 25 cm) | Beam | 32MPa | Concrete Rectangular | 250 | 250 | 625 | 4637.5 | 0.29 | 709.1 | G300E | 1832392.19 | 14.38 | G300E | 84538.73 | 0.66
681 | Story7 | B65 | 32 MPa RC Beam (25 cm x 25 cm) | Beam | 32MPa | Concrete Rectangular | 250 | 250 | 625 | 7037.5 | 0.44 | 1076.07 | G300E | 3877662.5 | 30.43 | G300E | 714161.1 | 5.6
682 | Story7 | B66 | 32 MPa RC Beam (25 cm x 25 cm) | Beam | 32MPa | Concrete Rectangular | 250 | 250 | 625 | 4637.5 | 0.29 | 709.1 | G300E | 1780800 | 13.97 | G300E | 856682.48 | 6.72
683 | Story7 | B67 | 32 MPa RC Beam (25 cm x 25 cm) | Beam | 32MPa | Concrete Rectangular | 250 | 250 | 625 | 7037.5 | 0.44 | 1076.07 | G300E | 3984397.92 | 31.26 | G300E | 735542.64 | 5.77
684 | Story7 | B68 | 32 MPa RC Beam (25 cm x 25 cm) | Beam | 32MPa | Concrete Rectangular | 250 | 250 | 625 | 4637.5 | 0.29 | 709.1 | G300E | 1707179.69 | 13.4 | G300E | 814413.11 | 6.39
685 | Story7 | B69 | 32 MPa RC Beam (25 cm x 25 cm) | Beam | 32MPa | Concrete Rectangular | 250 | 250 | 625 | 7037.5 | 0.44 | 1076.07 | G300E | 3983811.46 | 31.26 | G300E | 735542.64 | 5.77
686 | Story7 | B7 | 32 MPa RC Beam (25 cm x 25 cm) | Beam | 32MPa | Concrete Rectangular | 250 | 250 | 625 | 7037.5 | 0.44 | 1076.07 | G300E | 3984397.92 | 31.26 | G300E | 735542.64 | 5.77
687 | Story7 | B70 | 32 MPa RC Beam (25 cm x 25 cm) | Beam | 32MPa | Concrete Rectangular | 250 | 250 | 625 | 4637.5 | 0.29 | 709.1 | G300E | 1781669.53 | 13.98 | G300E | 856682.48 | 6.72
688 | Story7 | B71 | 32 MPa RC Beam (25 cm x 25 cm) | Beam | 32MPa | Concrete Rectangular | 250 | 250 | 625 | 7037.5 | 0.44 | 1076.07 | G300E | 3875316.67 | 30.41 | G300E | 714161.1 | 5.6
689 | Story7 | B72 | 32 MPa RC Beam (25 cm x 25 cm) | Beam | 32MPa | Concrete Rectangular | 250 | 250 | 625 | 4637.5 | 0.29 | 709.1 | G300E | 1839348.44 | 14.43 | G300E | 470610.6 | 3.69
690 | Story7 | B73 | 32 MPa RC Beam (25 cm x 25 cm) | Beam | 32MPa | Concrete Rectangular | 250 | 250 | 625 | 7037.5 | 0.44 | 1076.07 | G300E | 3899361.46 | 30.6 | G300E | 714161.1 | 5.6
691 | Story7 | B74 | 32 MPa RC Beam (25 cm x 25 cm) | Beam | 32MPa | Concrete Rectangular | 250 | 250 | 625 | 4637.5 | 0.29 | 709.1 | G300E | 1949113.97 | 15.29 | G300E | 258749.31 | 2.03
692 | Story7 | B75 | 32 MPa RC Beam (25 cm x 25 cm) | Beam | 32MPa | Concrete Rectangular | 250 | 250 | 625 | 7037.5 | 0.44 | 1076.07 | G300E | 3771255.5 | 29.59 | G300E | 1093839.33 | 8.58
693 | Story7 | B76 | 32 MPa RC Beam (25 cm x 25 cm) | Beam | 32MPa | Concrete Rectangular | 250 | 250 | 625 | 4637.5 | 0.29 | 709.1 | G300E | 1372120.31 | 10.77 | G300E | 790693.75 | 6.2
694 | Story7 | B77 | 32 MPa RC Beam (25 cm x 25 cm) | Beam | 32MPa | Concrete Rectangular | 250 | 250 | 625 | 4637.5 | 0.29 | 709.1 | G300E | 1233864.84 | 9.68 | G300E | 772143.75 | 6.06
695 | Story7 | B78 | 32 MPa RC Beam (25 cm x 25 cm) | Beam | 32MPa | Concrete Rectangular | 250 | 250 | 625 | 4637.5 | 0.29 | 709.1 | G300E | 1212706.25 | 9.52 | G300E | 772143.75 | 6.06
696 | Story7 | B79 | 32 MPa RC Beam (25 cm x 25 cm) | Beam | 32MPa | Concrete Rectangular | 250 | 250 | 625 | 4637.5 | 0.29 | 709.1 | G300E | 1196185.16 | 9.39 | G300E | 772143.75 | 6.06
697 | Story7 | B8 | 32 MPa RC Beam (25 cm x 25 cm) | Beam | 32MPa | Concrete Rectangular | 250 | 250 | 625 | 4637.5 | 0.29 | 709.1 | G300E | 1196475 | 9.39 | G300E | 772143.75 | 6.06
698 | Story7 | B80 | 32 MPa RC Beam (25 cm x 25 cm) | Beam | 32MPa | Concrete Rectangular | 250 | 250 | 625 | 4637.5 | 0.29 | 709.1 | G300E | 1212706.25 | 9.52 | G300E | 772143.75 | 6.06
699 | Story7 | B81 | 32 MPa RC Beam (25 cm x 25 cm) | Beam | 32MPa | Concrete Rectangular | 250 | 250 | 625 | 4637.5 | 0.29 | 709.1 | G300E | 1231546.09 | 9.66 | G300E | 772143.75 | 6.06
700 | Story7 | B82 | 32 MPa RC Beam (25 cm x 25 cm) | Beam | 32MPa | Concrete Rectangular | 250 | 250 | 625 | 4637.5 | 0.29 | 709.1 | G300E | 1373569.53 | 10.78 | G300E | 789534.38 | 6.19
701 | Story7 | B9 | 32 MPa RC Beam (25 cm x 25 cm) | Beam | 32MPa | Concrete Rectangular | 250 | 250 | 625 | 7037.5 | 0.44 | 1076.07 | G300E | 3984397.92 | 31.26 | G300E | 735542.64 | 5.77
702 | Story8 | B1 | 32 MPa RC Beam (25 cm x 25 cm) | Beam | 32MPa | Concrete Rectangular | 250 | 250 | 625 | 7037.5 | 0.44 | 1076.07 | G300E | 3653928.65 | 28.67 | G300E | 1278651.44 | 10.03
703 | Story8 | B10 | 32 MPa RC Beam (25 cm x 25 cm) | Beam | 32MPa | Concrete Rectangular | 250 | 250 | 625 | 4637.5 | 0.29 | 709.1 | G300E | 1219952.34 | 9.57 | G300E | 772143.75 | 6.06
704 | Story8 | B11 | 32 MPa RC Beam (25 cm x 25 cm) | Beam | 32MPa | Concrete Rectangular | 250 | 250 | 625 | 7037.5 | 0.44 | 1076.07 | G300E | 3852151.56 | 30.23 | G300E | 421225.16 | 3.31
705 | Story8 | B12 | 32 MPa RC Beam (25 cm x 25 cm) | Beam | 32MPa | Concrete Rectangular | 250 | 250 | 625 | 4637.5 | 0.29 | 709.1 | G300E | 1245748.44 | 9.77 | G300E | 772143.75 | 6.06
706 | Story8 | B13 | 32 MPa RC Beam (25 cm x 25 cm) | Beam | 32MPa | Concrete Rectangular | 250 | 250 | 625 | 7037.5 | 0.44 | 1076.07 | G300E | 3876782.81 | 30.42 | G300E | 421225.16 | 3.31
707 | Story8 | B14 | 32 MPa RC Beam (25 cm x 25 cm) | Beam | 32MPa | Concrete Rectangular | 250 | 250 | 625 | 4637.5 | 0.29 | 709.1 | G300E | 1381395.31 | 10.84 | G300E | 786056.25 | 6.17
708 | Story8 | B15 | 32 MPa RC Beam (25 cm x 25 cm) | Beam | 32MPa | Concrete Rectangular | 250 | 250 | 625 | 7037.5 | 0.44 | 1076.07 | G300E | 3654221.88 | 28.67 | G300E | 1278651.44 | 10.03
709 | Story8 | B16 | 32 MPa RC Beam (25 cm x 25 cm) | Beam | 32MPa | Concrete Rectangular | 250 | 250 | 625 | 7037.5 | 0.44 | 1076.07 | G300E | 3065710.94 | 24.05 | G300E | 1268216.15 | 9.95
710 | Story8 | B17 | 32 MPa RC Beam (25 cm x 25 cm) | Beam | 32MPa | Concrete Rectangular | 250 | 250 | 625 | 4637.5 | 0.29 | 709.1 | G300E | 1918185.94 | 15.05 | G300E | 298709.35 | 2.34
711 | Story8 | B18 | 32 MPa RC Beam (25 cm x 25 cm) | Beam | 32MPa | Concrete Rectangular | 250 | 250 | 625 | 7037.5 | 0.44 | 1076.07 | G300E | 3352489.06 | 26.3 | G300E | 85526.15 | 0.67
712 | Story8 | B19 | 32 MPa RC Beam (25 cm x 25 cm) | Beam | 32MPa | Concrete Rectangular | 250 | 250 | 625 | 4637.5 | 0.29 | 709.1 | G300E | 1825725.78 | 14.33 | G300E | 84538.73 | 0.66
713 | Story8 | B2 | 32 MPa RC Beam (25 cm x 25 cm) | Beam | 32MPa | Concrete Rectangular | 250 | 250 | 625 | 4637.5 | 0.29 | 709.1 | G300E | 1381395.31 | 10.84 | G300E | 786056.25 | 6.17
714 | Story8 | B20 | 32 MPa RC Beam (25 cm x 25 cm) | Beam | 32MPa | Concrete Rectangular | 250 | 250 | 625 | 7037.5 | 0.44 | 1076.07 | G300E | 3231092.19 | 25.35 | G300E | 552371.18 | 4.33
715 | Story8 | B21 | 32 MPa RC Beam (25 cm x 25 cm) | Beam | 32MPa | Concrete Rectangular | 250 | 250 | 625 | 4637.5 | 0.29 | 709.1 | G300E | 1787756.25 | 14.03 | G300E | 835547.79 | 6.56
716 | Story8 | B22 | 32 MPa RC Beam (25 cm x 25 cm) | Beam | 32MPa | Concrete Rectangular | 250 | 250 | 625 | 7200 | 0.45 | 1100.92 | G300E | 3682800 | 28.9 | G300E | 864825.75 | 6.79
717 | Story8 | B23 | 32 MPa RC Beam (25 cm x 25 cm) | Beam | 32MPa | Concrete Rectangular | 250 | 250 | 625 | 4637.5 | 0.29 | 709.1 | G300E | 1714135.94 | 13.45 | G300E | 814413.11 | 6.39
718 | Story8 | B24 | 32 MPa RC Beam (25 cm x 25 cm) | Beam | 32MPa | Concrete Rectangular | 250 | 250 | 625 | 7200 | 0.45 | 1100.92 | G300E | 3685500 | 28.92 | G300E | 864825.75 | 6.79
719 | Story8 | B25 | 32 MPa RC Beam (25 cm x 25 cm) | Beam | 32MPa | Concrete Rectangular | 250 | 250 | 625 | 4637.5 | 0.29 | 709.1 | G300E | 1787756.25 | 14.03 | G300E | 835547.79 | 6.56
720 | Story8 | B26 | 32 MPa RC Beam (25 cm x 25 cm) | Beam | 32MPa | Concrete Rectangular | 250 | 250 | 625 | 7037.5 | 0.44 | 1076.07 | G300E | 3230212.5 | 25.35 | G300E | 552371.18 | 4.33
721 | Story8 | B27 | 32 MPa RC Beam (25 cm x 25 cm) | Beam | 32MPa | Concrete Rectangular | 250 | 250 | 625 | 4637.5 | 0.29 | 709.1 | G300E | 1825725.78 | 14.33 | G300E | 84538.73 | 0.66
722 | Story8 | B28 | 32 MPa RC Beam (25 cm x 25 cm) | Beam | 32MPa | Concrete Rectangular | 250 | 250 | 625 | 7037.5 | 0.44 | 1076.07 | G300E | 3353075.52 | 26.31 | G300E | 85526.15 | 0.67
723 | Story8 | B29 | 32 MPa RC Beam (25 cm x 25 cm) | Beam | 32MPa | Concrete Rectangular | 250 | 250 | 625 | 4637.5 | 0.29 | 709.1 | G300E | 1918185.94 | 15.05 | G300E | 298709.35 | 2.34
724 | Story8 | B3 | 32 MPa RC Beam (25 cm x 25 cm) | Beam | 32MPa | Concrete Rectangular | 250 | 250 | 625 | 7037.5 | 0.44 | 1076.07 | G300E | 3876782.81 | 30.42 | G300E | 421225.16 | 3.31
725 | Story8 | B30 | 32 MPa RC Beam (25 cm x 25 cm) | Beam | 32MPa | Concrete Rectangular | 250 | 250 | 625 | 7037.5 | 0.44 | 1076.07 | G300E | 3066297.4 | 24.06 | G300E | 1268216.15 | 9.95
726 | Story8 | B31 | 32 MPa RC Beam (25 cm x 25 cm) | Beam | 32MPa | Concrete Rectangular | 250 | 250 | 625 | 7037.5 | 0.44 | 1076.07 | G300E | 2985659.38 | 23.43 | G300E | 1562325 | 12.26
727 | Story8 | B32 | 32 MPa RC Beam (25 cm x 25 cm) | Beam | 32MPa | Concrete Rectangular | 250 | 250 | 625 | 4637.5 | 0.29 | 709.1 | G300E | 1864854.69 | 14.63 | G300E | 105673.41 | 0.83
728 | Story8 | B33 | 32 MPa RC Beam (25 cm x 25 cm) | Beam | 32MPa | Concrete Rectangular | 250 | 250 | 625 | 7037.5 | 0.44 | 1076.07 | G300E | 3337534.38 | 26.19 | G300E | 85526.15 | 0.67
729 | Story8 | B34 | 32 MPa RC Beam (25 cm x 25 cm) | Beam | 32MPa | Concrete Rectangular | 250 | 250 | 625 | 4637.5 | 0.29 | 709.1 | G300E | 1836160.16 | 14.41 | G300E | 470610.6 | 3.69
730 | Story8 | B35 | 32 MPa RC Beam (25 cm x 25 cm) | Beam | 32MPa | Concrete Rectangular | 250 | 250 | 625 | 7037.5 | 0.44 | 1076.07 | G300E | 2683046.88 | 21.05 | G300E | 781162.5 | 6.13
731 | Story8 | B36 | 32 MPa RC Beam (25 cm x 25 cm) | Beam | 32MPa | Concrete Rectangular | 250 | 250 | 625 | 4800 | 0.3 | 733.94 | G300E | 1849200 | 14.51 | G300E | 821075.25 | 6.44
732 | Story8 | B4 | 32 MPa RC Beam (25 cm x 25 cm) | Beam | 32MPa | Concrete Rectangular | 250 | 250 | 625 | 4637.5 | 0.29 | 709.1 | G300E | 1245458.59 | 9.77 | G300E | 772143.75 | 6.06
733 | Story8 | B40 | 32 MPa RC Beam (25 cm x 25 cm) | Beam | 32MPa | Concrete Rectangular | 250 | 250 | 625 | 4637.5 | 0.29 | 709.1 | G300E | 1793842.97 | 14.08 | G300E | 793278.43 | 6.22
734 | Story8 | B41 | 32 MPa RC Beam (25 cm x 25 cm) | Beam | 32MPa | Concrete Rectangular | 250 | 250 | 625 | 7037.5 | 0.44 | 1076.07 | G300E | 2685979.17 | 21.08 | G300E | 781162.5 | 6.13
735 | Story8 | B42 | 32 MPa RC Beam (25 cm x 25 cm) | Beam | 32MPa | Concrete Rectangular | 250 | 250 | 625 | 4637.5 | 0.29 | 709.1 | G300E | 1834131.25 | 14.39 | G300E | 470610.6 | 3.69
736 | Story8 | B43 | 32 MPa RC Beam (25 cm x 25 cm) | Beam | 32MPa | Concrete Rectangular | 250 | 250 | 625 | 7037.5 | 0.44 | 1076.07 | G300E | 3341053.12 | 26.22 | G300E | 85526.15 | 0.67
737 | Story8 | B44 | 32 MPa RC Beam (25 cm x 25 cm) | Beam | 32MPa | Concrete Rectangular | 250 | 250 | 625 | 4637.5 | 0.29 | 709.1 | G300E | 1864854.69 | 14.63 | G300E | 105673.41 | 0.83
738 | Story8 | B45 | 32 MPa RC Beam (25 cm x 25 cm) | Beam | 32MPa | Concrete Rectangular | 250 | 250 | 625 | 7037.5 | 0.44 | 1076.07 | G300E | 2982140.62 | 23.4 | G300E | 1562325 | 12.26
739 | Story8 | B46 | 32 MPa RC Beam (25 cm x 25 cm) | Beam | 32MPa | Concrete Rectangular | 250 | 250 | 625 | 7037.5 | 0.44 | 1076.07 | G300E | 3066004.17 | 24.06 | G300E | 1268216.15 | 9.95
740 | Story8 | B47 | 32 MPa RC Beam (25 cm x 25 cm) | Beam | 32MPa | Concrete Rectangular | 250 | 250 | 625 | 4637.5 | 0.29 | 709.1 | G300E | 1864854.69 | 14.63 | G300E | 105673.41 | 0.83
741 | Story8 | B48 | 32 MPa RC Beam (25 cm x 25 cm) | Beam | 32MPa | Concrete Rectangular | 250 | 250 | 625 | 7037.5 | 0.44 | 1076.07 | G300E | 3352489.06 | 26.3 | G300E | 85526.15 | 0.67
742 | Story8 | B49 | 32 MPa RC Beam (25 cm x 25 cm) | Beam | 32MPa | Concrete Rectangular | 250 | 250 | 625 | 4637.5 | 0.29 | 709.1 | G300E | 1836160.16 | 14.41 | G300E | 470610.6 | 3.69
743 | Story8 | B5 | 32 MPa RC Beam (25 cm x 25 cm) | Beam | 32MPa | Concrete Rectangular | 250 | 250 | 625 | 7037.5 | 0.44 | 1076.07 | G300E | 3852151.56 | 30.23 | G300E | 421225.16 | 3.31
744 | Story8 | B50 | 32 MPa RC Beam (25 cm x 25 cm) | Beam | 32MPa | Concrete Rectangular | 250 | 250 | 625 | 7037.5 | 0.44 | 1076.07 | G300E | 3231092.19 | 25.35 | G300E | 552371.18 | 4.33
745 | Story8 | B51 | 32 MPa RC Beam (25 cm x 25 cm) | Beam | 32MPa | Concrete Rectangular | 250 | 250 | 625 | 4800 | 0.3 | 733.94 | G300E | 1848900 | 14.51 | G300E | 821075.25 | 6.44
746 | Story8 | B52 | 32 MPa RC Beam (25 cm x 25 cm) | Beam | 32MPa | Concrete Rectangular | 250 | 250 | 625 | 7037.5 | 0.44 | 1076.07 | G300E | 3599388.02 | 28.24 | G300E | 845307.11 | 6.63
747 | Story8 | B54 | 32 MPa RC Beam (25 cm x 25 cm) | Beam | 32MPa | Concrete Rectangular | 250 | 250 | 625 | 7037.5 | 0.44 | 1076.07 | G300E | 3611703.65 | 28.34 | G300E | 845307.11 | 6.63
748 | Story8 | B55 | 32 MPa RC Beam (25 cm x 25 cm) | Beam | 32MPa | Concrete Rectangular | 250 | 250 | 625 | 4637.5 | 0.29 | 709.1 | G300E | 1799968.33 | 14.12 | G300E | 662802.32 | 5.2
749 | Story8 | B56 | 32 MPa RC Beam (25 cm x 25 cm) | Beam | 32MPa | Concrete Rectangular | 250 | 250 | 625 | 7037.5 | 0.44 | 1076.07 | G300E | 3291204.17 | 25.82 | G300E | 747661.8 | 5.87
750 | Story8 | B57 | 32 MPa RC Beam (25 cm x 25 cm) | Beam | 32MPa | Concrete Rectangular | 250 | 250 | 625 | 4637.5 | 0.29 | 709.1 | G300E | 1837609.38 | 14.42 | G300E | 470610.6 | 3.69
751 | Story8 | B58 | 32 MPa RC Beam (25 cm x 25 cm) | Beam | 32MPa | Concrete Rectangular | 250 | 250 | 625 | 7037.5 | 0.44 | 1076.07 | G300E | 3345744.79 | 26.25 | G300E | 161789.93 | 1.27
752 | Story8 | B59 | 32 MPa RC Beam (25 cm x 25 cm) | Beam | 32MPa | Concrete Rectangular | 250 | 250 | 625 | 4637.5 | 0.29 | 709.1 | G300E | 1813552.34 | 14.23 | G300E | 105673.41 | 0.83
753 | Story8 | B6 | 32 MPa RC Beam (25 cm x 25 cm) | Beam | 32MPa | Concrete Rectangular | 250 | 250 | 625 | 4637.5 | 0.29 | 709.1 | G300E | 1219952.34 | 9.57 | G300E | 772143.75 | 6.06
754 | Story8 | B60 | 32 MPa RC Beam (25 cm x 25 cm) | Beam | 32MPa | Concrete Rectangular | 250 | 250 | 625 | 7037.5 | 0.44 | 1076.07 | G300E | 3059553.12 | 24.01 | G300E | 1269389.06 | 9.96
755 | Story8 | B61 | 32 MPa RC Beam (25 cm x 25 cm) | Beam | 32MPa | Concrete Rectangular | 250 | 250 | 625 | 7037.5 | 0.44 | 1076.07 | G300E | 3654221.88 | 28.67 | G300E | 1278651.44 | 10.03
756 | Story8 | B62 | 32 MPa RC Beam (25 cm x 25 cm) | Beam | 32MPa | Concrete Rectangular | 250 | 250 | 625 | 4637.5 | 0.29 | 709.1 | G300E | 1918185.94 | 15.05 | G300E | 298709.35 | 2.34
757 | Story8 | B63 | 32 MPa RC Beam (25 cm x 25 cm) | Beam | 32MPa | Concrete Rectangular | 250 | 250 | 625 | 7037.5 | 0.44 | 1076.07 | G300E | 3876782.81 | 30.42 | G300E | 421225.16 | 3.31
758 | Story8 | B64 | 32 MPa RC Beam (25 cm x 25 cm) | Beam | 32MPa | Concrete Rectangular | 250 | 250 | 625 | 4637.5 | 0.29 | 709.1 | G300E | 1825725.78 | 14.33 | G300E | 84538.73 | 0.66
759 | Story8 | B65 | 32 MPa RC Beam (25 cm x 25 cm) | Beam | 32MPa | Concrete Rectangular | 250 | 250 | 625 | 7037.5 | 0.44 | 1076.07 | G300E | 3852151.56 | 30.23 | G300E | 421225.16 | 3.31
760 | Story8 | B66 | 32 MPa RC Beam (25 cm x 25 cm) | Beam | 32MPa | Concrete Rectangular | 250 | 250 | 625 | 4637.5 | 0.29 | 709.1 | G300E | 1787756.25 | 14.03 | G300E | 835547.79 | 6.56
761 | Story8 | B67 | 32 MPa RC Beam (25 cm x 25 cm) | Beam | 32MPa | Concrete Rectangular | 250 | 250 | 625 | 7037.5 | 0.44 | 1076.07 | G300E | 3984691.15 | 31.27 | G300E | 637897.33 | 5.01
762 | Story8 | B68 | 32 MPa RC Beam (25 cm x 25 cm) | Beam | 32MPa | Concrete Rectangular | 250 | 250 | 625 | 4637.5 | 0.29 | 709.1 | G300E | 1714135.94 | 13.45 | G300E | 814413.11 | 6.39
763 | Story8 | B69 | 32 MPa RC Beam (25 cm x 25 cm) | Beam | 32MPa | Concrete Rectangular | 250 | 250 | 625 | 7037.5 | 0.44 | 1076.07 | G300E | 3983811.46 | 31.26 | G300E | 637897.33 | 5.01
764 | Story8 | B7 | 32 MPa RC Beam (25 cm x 25 cm) | Beam | 32MPa | Concrete Rectangular | 250 | 250 | 625 | 7037.5 | 0.44 | 1076.07 | G300E | 3984691.15 | 31.27 | G300E | 637897.33 | 5.01
765 | Story8 | B70 | 32 MPa RC Beam (25 cm x 25 cm) | Beam | 32MPa | Concrete Rectangular | 250 | 250 | 625 | 4637.5 | 0.29 | 709.1 | G300E | 1788046.09 | 14.03 | G300E | 835547.79 | 6.56
766 | Story8 | B71 | 32 MPa RC Beam (25 cm x 25 cm) | Beam | 32MPa | Concrete Rectangular | 250 | 250 | 625 | 7037.5 | 0.44 | 1076.07 | G300E | 3848926.04 | 30.2 | G300E | 421225.16 | 3.31
767 | Story8 | B72 | 32 MPa RC Beam (25 cm x 25 cm) | Beam | 32MPa | Concrete Rectangular | 250 | 250 | 625 | 4637.5 | 0.29 | 709.1 | G300E | 1832971.88 | 14.38 | G300E | 470610.6 | 3.69
768 | Story8 | B73 | 32 MPa RC Beam (25 cm x 25 cm) | Beam | 32MPa | Concrete Rectangular | 250 | 250 | 625 | 7037.5 | 0.44 | 1076.07 | G300E | 3893496.88 | 30.55 | G300E | 421225.16 | 3.31
769 | Story8 | B74 | 32 MPa RC Beam (25 cm x 25 cm) | Beam | 32MPa | Concrete Rectangular | 250 | 250 | 625 | 4637.5 | 0.29 | 709.1 | G300E | 1945567.65 | 15.27 | G300E | 257593.35 | 2.02
770 | Story8 | B75 | 32 MPa RC Beam (25 cm x 25 cm) | Beam | 32MPa | Concrete Rectangular | 250 | 250 | 625 | 7037.5 | 0.44 | 1076.07 | G300E | 3752676.5 | 29.44 | G300E | 1280192.33 | 10.04
771 | Story8 | B76 | 32 MPa RC Beam (25 cm x 25 cm) | Beam | 32MPa | Concrete Rectangular | 250 | 250 | 625 | 4637.5 | 0.29 | 709.1 | G300E | 1381685.16 | 10.84 | G300E | 786056.25 | 6.17
772 | Story8 | B77 | 32 MPa RC Beam (25 cm x 25 cm) | Beam | 32MPa | Concrete Rectangular | 250 | 250 | 625 | 4637.5 | 0.29 | 709.1 | G300E | 1245748.44 | 9.77 | G300E | 772143.75 | 6.06
773 | Story8 | B78 | 32 MPa RC Beam (25 cm x 25 cm) | Beam | 32MPa | Concrete Rectangular | 250 | 250 | 625 | 4637.5 | 0.29 | 709.1 | G300E | 1219952.34 | 9.57 | G300E | 772143.75 | 6.06
774 | Story8 | B79 | 32 MPa RC Beam (25 cm x 25 cm) | Beam | 32MPa | Concrete Rectangular | 250 | 250 | 625 | 4637.5 | 0.29 | 709.1 | G300E | 1199373.44 | 9.41 | G300E | 772143.75 | 6.06
775 | Story8 | B8 | 32 MPa RC Beam (25 cm x 25 cm) | Beam | 32MPa | Concrete Rectangular | 250 | 250 | 625 | 4637.5 | 0.29 | 709.1 | G300E | 1199373.44 | 9.41 | G300E | 772143.75 | 6.06
776 | Story8 | B80 | 32 MPa RC Beam (25 cm x 25 cm) | Beam | 32MPa | Concrete Rectangular | 250 | 250 | 625 | 4637.5 | 0.29 | 709.1 | G300E | 1219952.34 | 9.57 | G300E | 772143.75 | 6.06
777 | Story8 | B81 | 32 MPa RC Beam (25 cm x 25 cm) | Beam | 32MPa | Concrete Rectangular | 250 | 250 | 625 | 4637.5 | 0.29 | 709.1 | G300E | 1244299.22 | 9.76 | G300E | 772143.75 | 6.06
778 | Story8 | B82 | 32 MPa RC Beam (25 cm x 25 cm) | Beam | 32MPa | Concrete Rectangular | 250 | 250 | 625 | 4637.5 | 0.29 | 709.1 | G300E | 1383424.22 | 10.85 | G300E | 784896.88 | 6.16
779 | Story8 | B9 | 32 MPa RC Beam (25 cm x 25 cm) | Beam | 32MPa | Concrete Rectangular | 250 | 250 | 625 | 7037.5 | 0.44 | 1076.07 | G300E | 3984691.15 | 31.27 | G300E | 637897.33 | 5.01
780 | Story9 | B1 | 32 MPa RC Beam (30 cm x 25 cm) | Beam | 32MPa | Concrete Rectangular | 250 | 300 | 750 | 7050 | 0.53 | 1293.58 | G300E | 2985968.75 | 23.43 | G300E | 2175660.26 | 17.07
781 | Story9 | B10 | 32 MPa RC Beam (30 cm x 25 cm) | Beam | 32MPa | Concrete Rectangular | 250 | 300 | 750 | 4650 | 0.35 | 853.21 | G300E | 1182262.5 | 9.28 | G300E | 983475 | 7.72
782 | Story9 | B11 | 32 MPa RC Beam (30 cm x 25 cm) | Beam | 32MPa | Concrete Rectangular | 250 | 300 | 750 | 7050 | 0.53 | 1293.58 | G300E | 3008293.75 | 23.6 | G300E | 1012117.09 | 7.94
783 | Story9 | B12 | 32 MPa RC Beam (30 cm x 25 cm) | Beam | 32MPa | Concrete Rectangular | 250 | 300 | 750 | 4650 | 0.35 | 853.21 | G300E | 1198537.5 | 9.4 | G300E | 874200 | 6.86
784 | Story9 | B13 | 32 MPa RC Beam (30 cm x 25 cm) | Beam | 32MPa | Concrete Rectangular | 250 | 300 | 750 | 7050 | 0.53 | 1293.58 | G300E | 3057643.75 | 23.99 | G300E | 570317.09 | 4.47
785 | Story9 | B14 | 32 MPa RC Beam (30 cm x 25 cm) | Beam | 32MPa | Concrete Rectangular | 250 | 300 | 750 | 4650 | 0.35 | 853.21 | G300E | 1279040.62 | 10.04 | G300E | 1420575 | 11.15
786 | Story9 | B15 | 32 MPa RC Beam (30 cm x 25 cm) | Beam | 32MPa | Concrete Rectangular | 250 | 300 | 750 | 7050 | 0.53 | 1293.58 | G300E | 2985675 | 23.43 | G300E | 2175660.26 | 17.07
787 | Story9 | B16 | 32 MPa RC Beam (30 cm x 25 cm) | Beam | 32MPa | Concrete Rectangular | 250 | 300 | 750 | 7050 | 0.53 | 1293.58 | G300E | 2589993.75 | 20.32 | G300E | 2209000 | 17.33
788 | Story9 | B17 | 32 MPa RC Beam (30 cm x 25 cm) | Beam | 32MPa | Concrete Rectangular | 250 | 300 | 750 | 4650 | 0.35 | 853.21 | G300E | 1585940.62 | 12.44 | G300E | 487959.96 | 3.83
789 | Story9 | B18 | 32 MPa RC Beam (30 cm x 25 cm) | Beam | 32MPa | Concrete Rectangular | 250 | 300 | 750 | 7050 | 0.53 | 1293.58 | G300E | 2760956.25 | 21.66 | G300E | 51406.84 | 0.4
790 | Story9 | B19 | 32 MPa RC Beam (30 cm x 25 cm) | Beam | 32MPa | Concrete Rectangular | 250 | 300 | 750 | 4650 | 0.35 | 853.21 | G300E | 1515318.75 | 11.89 | G300E | 538819.91 | 4.23
791 | Story9 | B2 | 32 MPa RC Beam (30 cm x 25 cm) | Beam | 32MPa | Concrete Rectangular | 250 | 300 | 750 | 4650 | 0.35 | 853.21 | G300E | 1279040.62 | 10.04 | G300E | 1420575 | 11.15
792 | Story9 | B20 | 32 MPa RC Beam (30 cm x 25 cm) | Beam | 32MPa | Concrete Rectangular | 250 | 300 | 750 | 7050 | 0.53 | 1293.58 | G300E | 2664606.25 | 20.91 | G300E | 935006.84 | 7.34
793 | Story9 | B21 | 32 MPa RC Beam (30 cm x 25 cm) | Beam | 32MPa | Concrete Rectangular | 250 | 300 | 750 | 4650 | 0.35 | 853.21 | G300E | 1513575 | 11.88 | G300E | 950489.93 | 7.46
794 | Story9 | B22 | 32 MPa RC Beam (30 cm x 25 cm) | Beam | 32MPa | Concrete Rectangular | 250 | 300 | 750 | 7200 | 0.54 | 1321.1 | G300E | 3036000 | 23.82 | G300E | 981150.9 | 7.7
795 | Story9 | B23 | 32 MPa RC Beam (30 cm x 25 cm) | Beam | 32MPa | Concrete Rectangular | 250 | 300 | 750 | 4650 | 0.35 | 853.21 | G300E | 1455450 | 11.42 | G300E | 874200 | 6.86
796 | Story9 | B24 | 32 MPa RC Beam (30 cm x 25 cm) | Beam | 32MPa | Concrete Rectangular | 250 | 300 | 750 | 7200 | 0.54 | 1321.1 | G300E | 3035700 | 23.82 | G300E | 981150.9 | 7.7
797 | Story9 | B25 | 32 MPa RC Beam (30 cm x 25 cm) | Beam | 32MPa | Concrete Rectangular | 250 | 300 | 750 | 4650 | 0.35 | 853.21 | G300E | 1513575 | 11.88 | G300E | 950489.93 | 7.46
798 | Story9 | B26 | 32 MPa RC Beam (30 cm x 25 cm) | Beam | 32MPa | Concrete Rectangular | 250 | 300 | 750 | 7050 | 0.53 | 1293.58 | G300E | 2663725 | 20.9 | G300E | 935006.84 | 7.34
799 | Story9 | B27 | 32 MPa RC Beam (30 cm x 25 cm) | Beam | 32MPa | Concrete Rectangular | 250 | 300 | 750 | 4650 | 0.35 | 853.21 | G300E | 1515318.75 | 11.89 | G300E | 538819.91 | 4.23
800 | Story9 | B28 | 32 MPa RC Beam (30 cm x 25 cm) | Beam | 32MPa | Concrete Rectangular | 250 | 300 | 750 | 7050 | 0.53 | 1293.58 | G300E | 2761543.75 | 21.67 | G300E | 51406.84 | 0.4
801 | Story9 | B29 | 32 MPa RC Beam (30 cm x 25 cm) | Beam | 32MPa | Concrete Rectangular | 250 | 300 | 750 | 4650 | 0.35 | 853.21 | G300E | 1585940.62 | 12.44 | G300E | 487959.96 | 3.83
802 | Story9 | B3 | 32 MPa RC Beam (30 cm x 25 cm) | Beam | 32MPa | Concrete Rectangular | 250 | 300 | 750 | 7050 | 0.53 | 1293.58 | G300E | 3057937.5 | 23.99 | G300E | 570317.09 | 4.47
803 | Story9 | B30 | 32 MPa RC Beam (30 cm x 25 cm) | Beam | 32MPa | Concrete Rectangular | 250 | 300 | 750 | 7050 | 0.53 | 1293.58 | G300E | 2590581.25 | 20.33 | G300E | 2209000 | 17.33
804 | Story9 | B31 | 32 MPa RC Beam (30 cm x 25 cm) | Beam | 32MPa | Concrete Rectangular | 250 | 300 | 750 | 7050 | 0.53 | 1293.58 | G300E | 2510387.5 | 19.7 | G300E | 1767200 | 13.87
805 | Story9 | B32 | 32 MPa RC Beam (30 cm x 25 cm) | Beam | 32MPa | Concrete Rectangular | 250 | 300 | 750 | 4650 | 0.35 | 853.21 | G300E | 1542928.12 | 12.11 | G300E | 76289.93 | 0.6
806 | Story9 | B33 | 32 MPa RC Beam (30 cm x 25 cm) | Beam | 32MPa | Concrete Rectangular | 250 | 300 | 750 | 7050 | 0.53 | 1293.58 | G300E | 2761837.5 | 21.67 | G300E | 986413.68 | 7.74
807 | Story9 | B34 | 32 MPa RC Beam (30 cm x 25 cm) | Beam | 32MPa | Concrete Rectangular | 250 | 300 | 750 | 4650 | 0.35 | 853.21 | G300E | 1517062.5 | 11.9 | G300E | 50859.96 | 0.4
808 | Story9 | B35 | 32 MPa RC Beam (30 cm x 25 cm) | Beam | 32MPa | Concrete Rectangular | 250 | 300 | 750 | 7050 | 0.53 | 1293.58 | G300E | 2315925 | 18.17 | G300E | 883600 | 6.93
809 | Story9 | B36 | 32 MPa RC Beam (30 cm x 25 cm) | Beam | 32MPa | Concrete Rectangular | 250 | 300 | 750 | 4800 | 0.36 | 880.73 | G300E | 1553100 | 12.19 | G300E | 902400 | 7.08
810 | Story9 | B4 | 32 MPa RC Beam (30 cm x 25 cm) | Beam | 32MPa | Concrete Rectangular | 250 | 300 | 750 | 4650 | 0.35 | 853.21 | G300E | 1198246.88 | 9.4 | G300E | 874200 | 6.86
811 | Story9 | B40 | 32 MPa RC Beam (30 cm x 25 cm) | Beam | 32MPa | Concrete Rectangular | 250 | 300 | 750 | 4650 | 0.35 | 853.21 | G300E | 1507471.88 | 11.83 | G300E | 874200 | 6.86
812 | Story9 | B41 | 32 MPa RC Beam (30 cm x 25 cm) | Beam | 32MPa | Concrete Rectangular | 250 | 300 | 750 | 7050 | 0.53 | 1293.58 | G300E | 2317100 | 18.18 | G300E | 883600 | 6.93
813 | Story9 | B42 | 32 MPa RC Beam (30 cm x 25 cm) | Beam | 32MPa | Concrete Rectangular | 250 | 300 | 750 | 4650 | 0.35 | 853.21 | G300E | 1515028.12 | 11.89 | G300E | 487959.96 | 3.83
814 | Story9 | B43 | 32 MPa RC Beam (30 cm x 25 cm) | Beam | 32MPa | Concrete Rectangular | 250 | 300 | 750 | 7050 | 0.53 | 1293.58 | G300E | 2764481.25 | 21.69 | G300E | 986413.68 | 7.74
815 | Story9 | B44 | 32 MPa RC Beam (30 cm x 25 cm) | Beam | 32MPa | Concrete Rectangular | 250 | 300 | 750 | 4650 | 0.35 | 853.21 | G300E | 1542928.12 | 12.11 | G300E | 513389.93 | 4.03
816 | Story9 | B45 | 32 MPa RC Beam (30 cm x 25 cm) | Beam | 32MPa | Concrete Rectangular | 250 | 300 | 750 | 7050 | 0.53 | 1293.58 | G300E | 2507156.25 | 19.67 | G300E | 1767200 | 13.87
817 | Story9 | B46 | 32 MPa RC Beam (30 cm x 25 cm) | Beam | 32MPa | Concrete Rectangular | 250 | 300 | 750 | 7050 | 0.53 | 1293.58 | G300E | 2590287.5 | 20.32 | G300E | 2209000 | 17.33
818 | Story9 | B47 | 32 MPa RC Beam (30 cm x 25 cm) | Beam | 32MPa | Concrete Rectangular | 250 | 300 | 750 | 4650 | 0.35 | 853.21 | G300E | 1542928.12 | 12.11 | G300E | 76289.93 | 0.6
819 | Story9 | B48 | 32 MPa RC Beam (30 cm x 25 cm) | Beam | 32MPa | Concrete Rectangular | 250 | 300 | 750 | 7050 | 0.53 | 1293.58 | G300E | 2760956.25 | 21.66 | G300E | 51406.84 | 0.4
820 | Story9 | B49 | 32 MPa RC Beam (30 cm x 25 cm) | Beam | 32MPa | Concrete Rectangular | 250 | 300 | 750 | 4650 | 0.35 | 853.21 | G300E | 1517062.5 | 11.9 | G300E | 50859.96 | 0.4
821 | Story9 | B5 | 32 MPa RC Beam (30 cm x 25 cm) | Beam | 32MPa | Concrete Rectangular | 250 | 300 | 750 | 7050 | 0.53 | 1293.58 | G300E | 3008000 | 23.6 | G300E | 1012117.09 | 7.94
822 | Story9 | B50 | 32 MPa RC Beam (30 cm x 25 cm) | Beam | 32MPa | Concrete Rectangular | 250 | 300 | 750 | 7050 | 0.53 | 1293.58 | G300E | 2664606.25 | 20.91 | G300E | 935006.84 | 7.34
823 | Story9 | B51 | 32 MPa RC Beam (30 cm x 25 cm) | Beam | 32MPa | Concrete Rectangular | 250 | 300 | 750 | 4800 | 0.36 | 880.73 | G300E | 1553100 | 12.19 | G300E | 902400 | 7.08
824 | Story9 | B52 | 32 MPa RC Beam (30 cm x 25 cm) | Beam | 32MPa | Concrete Rectangular | 250 | 300 | 750 | 7050 | 0.53 | 1293.58 | G300E | 2972750 | 23.33 | G300E | 960710.26 | 7.54
825 | Story9 | B54 | 32 MPa RC Beam (30 cm x 25 cm) | Beam | 32MPa | Concrete Rectangular | 250 | 300 | 750 | 7050 | 0.53 | 1293.58 | G300E | 2979506.25 | 23.38 | G300E | 960710.26 | 7.54
826 | Story9 | B55 | 32 MPa RC Beam (30 cm x 25 cm) | Beam | 32MPa | Concrete Rectangular | 250 | 300 | 750 | 4650 | 0.35 | 853.21 | G300E | 1464130 | 11.49 | G300E | 699360 | 5.49
827 | Story9 | B56 | 32 MPa RC Beam (30 cm x 25 cm) | Beam | 32MPa | Concrete Rectangular | 250 | 300 | 750 | 7050 | 0.53 | 1293.58 | G300E | 2727762.5 | 21.4 | G300E | 935006.84 | 7.34
828 | Story9 | B57 | 32 MPa RC Beam (30 cm x 25 cm) | Beam | 32MPa | Concrete Rectangular | 250 | 300 | 750 | 4650 | 0.35 | 853.21 | G300E | 1517934.38 | 11.91 | G300E | 50859.96 | 0.4
829 | Story9 | B58 | 32 MPa RC Beam (30 cm x 25 cm) | Beam | 32MPa | Concrete Rectangular | 250 | 300 | 750 | 7050 | 0.53 | 1293.58 | G300E | 2777993.75 | 21.8 | G300E | 77110.26 | 0.61
830 | Story9 | B59 | 32 MPa RC Beam (30 cm x 25 cm) | Beam | 32MPa | Concrete Rectangular | 250 | 300 | 750 | 4650 | 0.35 | 853.21 | G300E | 1542928.12 | 12.11 | G300E | 513389.93 | 4.03
831 | Story9 | B6 | 32 MPa RC Beam (30 cm x 25 cm) | Beam | 32MPa | Concrete Rectangular | 250 | 300 | 750 | 4650 | 0.35 | 853.21 | G300E | 1182262.5 | 9.28 | G300E | 983475 | 7.72
832 | Story9 | B60 | 32 MPa RC Beam (30 cm x 25 cm) | Beam | 32MPa | Concrete Rectangular | 250 | 300 | 750 | 7050 | 0.53 | 1293.58 | G300E | 2591168.75 | 20.33 | G300E | 2209000 | 17.33
833 | Story9 | B61 | 32 MPa RC Beam (30 cm x 25 cm) | Beam | 32MPa | Concrete Rectangular | 250 | 300 | 750 | 7050 | 0.53 | 1293.58 | G300E | 2985675 | 23.43 | G300E | 2175660.26 | 17.07
834 | Story9 | B62 | 32 MPa RC Beam (30 cm x 25 cm) | Beam | 32MPa | Concrete Rectangular | 250 | 300 | 750 | 4650 | 0.35 | 853.21 | G300E | 1585940.62 | 12.44 | G300E | 487959.96 | 3.83
835 | Story9 | B63 | 32 MPa RC Beam (30 cm x 25 cm) | Beam | 32MPa | Concrete Rectangular | 250 | 300 | 750 | 7050 | 0.53 | 1293.58 | G300E | 3057937.5 | 23.99 | G300E | 570317.09 | 4.47
836 | Story9 | B64 | 32 MPa RC Beam (30 cm x 25 cm) | Beam | 32MPa | Concrete Rectangular | 250 | 300 | 750 | 4650 | 0.35 | 853.21 | G300E | 1515318.75 | 11.89 | G300E | 538819.91 | 4.23
837 | Story9 | B65 | 32 MPa RC Beam (30 cm x 25 cm) | Beam | 32MPa | Concrete Rectangular | 250 | 300 | 750 | 7050 | 0.53 | 1293.58 | G300E | 3008000 | 23.6 | G300E | 1012117.09 | 7.94
838 | Story9 | B66 | 32 MPa RC Beam (30 cm x 25 cm) | Beam | 32MPa | Concrete Rectangular | 250 | 300 | 750 | 4650 | 0.35 | 853.21 | G300E | 1513575 | 11.88 | G300E | 950489.93 | 7.46
839 | Story9 | B67 | 32 MPa RC Beam (30 cm x 25 cm) | Beam | 32MPa | Concrete Rectangular | 250 | 300 | 750 | 7050 | 0.53 | 1293.58 | G300E | 3183075 | 24.98 | G300E | 570317.09 | 4.47
840 | Story9 | B68 | 32 MPa RC Beam (30 cm x 25 cm) | Beam | 32MPa | Concrete Rectangular | 250 | 300 | 750 | 4650 | 0.35 | 853.21 | G300E | 1455450 | 11.42 | G300E | 874200 | 6.86
841 | Story9 | B69 | 32 MPa RC Beam (30 cm x 25 cm) | Beam | 32MPa | Concrete Rectangular | 250 | 300 | 750 | 7050 | 0.53 | 1293.58 | G300E | 3183075 | 24.98 | G300E | 570317.09 | 4.47
842 | Story9 | B7 | 32 MPa RC Beam (30 cm x 25 cm) | Beam | 32MPa | Concrete Rectangular | 250 | 300 | 750 | 7050 | 0.53 | 1293.58 | G300E | 3183662.5 | 24.98 | G300E | 570317.09 | 4.47
843 | Story9 | B70 | 32 MPa RC Beam (30 cm x 25 cm) | Beam | 32MPa | Concrete Rectangular | 250 | 300 | 750 | 4650 | 0.35 | 853.21 | G300E | 1514156.25 | 11.88 | G300E | 950489.93 | 7.46
844 | Story9 | B71 | 32 MPa RC Beam (30 cm x 25 cm) | Beam | 32MPa | Concrete Rectangular | 250 | 300 | 750 | 7050 | 0.53 | 1293.58 | G300E | 3006531.25 | 23.59 | G300E | 1012117.09 | 7.94
845 | Story9 | B72 | 32 MPa RC Beam (30 cm x 25 cm) | Beam | 32MPa | Concrete Rectangular | 250 | 300 | 750 | 4650 | 0.35 | 853.21 | G300E | 1521131.25 | 11.94 | G300E | 538819.91 | 4.23
846 | Story9 | B73 | 32 MPa RC Beam (30 cm x 25 cm) | Beam | 32MPa | Concrete Rectangular | 250 | 300 | 750 | 7050 | 0.53 | 1293.58 | G300E | 3069687.5 | 24.09 | G300E | 570317.09 | 4.47
847 | Story9 | B74 | 32 MPa RC Beam (30 cm x 25 cm) | Beam | 32MPa | Concrete Rectangular | 250 | 300 | 750 | 4650 | 0.35 | 853.21 | G300E | 1568417.65 | 12.31 | G300E | 277643.29 | 2.18
848 | Story9 | B75 | 32 MPa RC Beam (30 cm x 25 cm) | Beam | 32MPa | Concrete Rectangular | 250 | 300 | 750 | 7050 | 0.53 | 1293.58 | G300E | 2918982 | 22.9 | G300E | 2194665.85 | 17.22
849 | Story9 | B76 | 32 MPa RC Beam (30 cm x 25 cm) | Beam | 32MPa | Concrete Rectangular | 250 | 300 | 750 | 4650 | 0.35 | 853.21 | G300E | 1279040.62 | 10.04 | G300E | 1420575 | 11.15
850 | Story9 | B77 | 32 MPa RC Beam (30 cm x 25 cm) | Beam | 32MPa | Concrete Rectangular | 250 | 300 | 750 | 4650 | 0.35 | 853.21 | G300E | 1198537.5 | 9.4 | G300E | 874200 | 6.86
851 | Story9 | B78 | 32 MPa RC Beam (30 cm x 25 cm) | Beam | 32MPa | Concrete Rectangular | 250 | 300 | 750 | 4650 | 0.35 | 853.21 | G300E | 1182262.5 | 9.28 | G300E | 983475 | 7.72
852 | Story9 | B79 | 32 MPa RC Beam (30 cm x 25 cm) | Beam | 32MPa | Concrete Rectangular | 250 | 300 | 750 | 4650 | 0.35 | 853.21 | G300E | 1168312.5 | 9.17 | G300E | 874200 | 6.86
853 | Story9 | B8 | 32 MPa RC Beam (30 cm x 25 cm) | Beam | 32MPa | Concrete Rectangular | 250 | 300 | 750 | 4650 | 0.35 | 853.21 | G300E | 1168312.5 | 9.17 | G300E | 874200 | 6.86
854 | Story9 | B80 | 32 MPa RC Beam (30 cm x 25 cm) | Beam | 32MPa | Concrete Rectangular | 250 | 300 | 750 | 4650 | 0.35 | 853.21 | G300E | 1181971.88 | 9.27 | G300E | 983475 | 7.72
855 | Story9 | B81 | 32 MPa RC Beam (30 cm x 25 cm) | Beam | 32MPa | Concrete Rectangular | 250 | 300 | 750 | 4650 | 0.35 | 853.21 | G300E | 1197665.62 | 9.4 | G300E | 874200 | 6.86
856 | Story9 | B82 | 32 MPa RC Beam (30 cm x 25 cm) | Beam | 32MPa | Concrete Rectangular | 250 | 300 | 750 | 4650 | 0.35 | 853.21 | G300E | 1279912.5 | 10.04 | G300E | 1529850 | 12
857 | Story9 | B9 | 32 MPa RC Beam (30 cm x 25 cm) | Beam | 32MPa | Concrete Rectangular | 250 | 300 | 750 | 7050 | 0.53 | 1293.58 | G300E | 3183662.5 | 24.98 | G300E | 570317.09 | 4.47

## Columns
| Story | Label | Section | Structural_Element_Type | Material | Cross_Section_Type | Width_(mm) | Depth_(mm) | Area_(cm^2) | Length_(mm) | Volume_(m^3) | Mass_(kg) | Long._Rebar_Material | Long._Rebar_Volume_(mm^3) | Long._Rebar_Mass_(kg) | Tran._Rebar_Material | Tran._Rebar_Volume_(mm^3) | Tran._Rebar_Mass_(kg)
0 | Story1 | C1 | 32 MPa RC Column (42.5 cm x 42.5 cm) | Column | 32MPa | Concrete Rectangular | 425 | 425 | 1806.3 | 3225 | 0.58 | 1425.11 | G300E | 5824350 | 45.7 | G300E | 0 | 0
1 | Story1 | C10 | 32 MPa RC Column (42.5 cm x 42.5 cm) | Column | 32MPa | Concrete Rectangular | 425 | 425 | 1806.3 | 3225 | 0.58 | 1425.11 | G300E | 42073350 | 330.12 | G300E | 0 | 0
2 | Story1 | C11 | 32 MPa RC Column (42.5 cm x 42.5 cm) | Column | 32MPa | Concrete Rectangular | 425 | 425 | 1806.3 | 3225 | 0.58 | 1425.11 | G300E | 39066575 | 306.53 | G300E | 0 | 0
3 | Story1 | C12 | 32 MPa RC Column (42.5 cm x 42.5 cm) | Column | 32MPa | Concrete Rectangular | 425 | 425 | 1806.3 | 3225 | 0.58 | 1425.11 | G300E | 21857975 | 171.51 | G300E | 0 | 0
4 | Story1 | C13 | 32 MPa RC Column (42.5 cm x 42.5 cm) | Column | 32MPa | Concrete Rectangular | 425 | 425 | 1806.3 | 3225 | 0.58 | 1425.11 | G300E | 21855825 | 171.49 | G300E | 0 | 0
5 | Story1 | C14 | 32 MPa RC Column (42.5 cm x 42.5 cm) | Column | 32MPa | Concrete Rectangular | 425 | 425 | 1806.3 | 3225 | 0.58 | 1425.11 | G300E | 39067650 | 306.54 | G300E | 0 | 0
6 | Story1 | C15 | 32 MPa RC Column (42.5 cm x 42.5 cm) | Column | 32MPa | Concrete Rectangular | 425 | 425 | 1806.3 | 3225 | 0.58 | 1425.11 | G300E | 42074425 | 330.13 | G300E | 0 | 0
7 | Story1 | C16 | 32 MPa RC Column (42.5 cm x 42.5 cm) | Column | 32MPa | Concrete Rectangular | 425 | 425 | 1806.3 | 3225 | 0.58 | 1425.11 | G300E | 5824350 | 45.7 | G300E | 0 | 0
8 | Story1 | C17 | 32 MPa RC Column (42.5 cm x 42.5 cm) | Column | 32MPa | Concrete Rectangular | 425 | 425 | 1806.3 | 3225 | 0.58 | 1425.11 | G300E | 5824350 | 45.7 | G300E | 0 | 0
9 | Story1 | C18 | 32 MPa RC Column (42.5 cm x 42.5 cm) | Column | 32MPa | Concrete Rectangular | 425 | 425 | 1806.3 | 3225 | 0.58 | 1425.11 | G300E | 22635200 | 177.6 | G300E | 0 | 0
10 | Story1 | C19 | 32 MPa RC Column (42.5 cm x 42.5 cm) | Column | 32MPa | Concrete Rectangular | 425 | 425 | 1806.3 | 3225 | 0.58 | 1425.11 | G300E | 13337525 | 104.65 | G300E | 0 | 0
11 | Story1 | C2 | 32 MPa RC Column (42.5 cm x 42.5 cm) | Column | 32MPa | Concrete Rectangular | 425 | 425 | 1806.3 | 3225 | 0.58 | 1425.11 | G300E | 5824350 | 45.7 | G300E | 0 | 0
12 | Story1 | C22 | 32 MPa RC Column (42.5 cm x 42.5 cm) | Column | 32MPa | Concrete Rectangular | 425 | 425 | 1806.3 | 3225 | 0.58 | 1425.11 | G300E | 13294525 | 104.31 | G300E | 0 | 0
13 | Story1 | C23 | 32 MPa RC Column (42.5 cm x 42.5 cm) | Column | 32MPa | Concrete Rectangular | 425 | 425 | 1806.3 | 3225 | 0.58 | 1425.11 | G300E | 22613700 | 177.44 | G300E | 0 | 0
14 | Story1 | C24 | 32 MPa RC Column (42.5 cm x 42.5 cm) | Column | 32MPa | Concrete Rectangular | 425 | 425 | 1806.3 | 3225 | 0.58 | 1425.11 | G300E | 5824350 | 45.7 | G300E | 0 | 0
15 | Story1 | C25 | 32 MPa RC Column (42.5 cm x 42.5 cm) | Column | 32MPa | Concrete Rectangular | 425 | 425 | 1806.3 | 3225 | 0.58 | 1425.11 | G300E | 5824350 | 45.7 | G300E | 0 | 0
16 | Story1 | C26 | 32 MPa RC Column (42.5 cm x 42.5 cm) | Column | 32MPa | Concrete Rectangular | 425 | 425 | 1806.3 | 3225 | 0.58 | 1425.11 | G300E | 22635200 | 177.6 | G300E | 0 | 0
17 | Story1 | C27 | 32 MPa RC Column (42.5 cm x 42.5 cm) | Column | 32MPa | Concrete Rectangular | 425 | 425 | 1806.3 | 3225 | 0.58 | 1425.11 | G300E | 13336450 | 104.64 | G300E | 0 | 0
18 | Story1 | C3 | 32 MPa RC Column (42.5 cm x 42.5 cm) | Column | 32MPa | Concrete Rectangular | 425 | 425 | 1806.3 | 3225 | 0.58 | 1425.11 | G300E | 5824350 | 45.7 | G300E | 0 | 0
19 | Story1 | C30 | 32 MPa RC Column (42.5 cm x 42.5 cm) | Column | 32MPa | Concrete Rectangular | 425 | 425 | 1806.3 | 3225 | 0.58 | 1425.11 | G300E | 13437500 | 105.44 | G300E | 0 | 0
20 | Story1 | C31 | 32 MPa RC Column (42.5 cm x 42.5 cm) | Column | 32MPa | Concrete Rectangular | 425 | 425 | 1806.3 | 3225 | 0.58 | 1425.11 | G300E | 22604025 | 177.36 | G300E | 0 | 0
21 | Story1 | C32 | 32 MPa RC Column (42.5 cm x 42.5 cm) | Column | 32MPa | Concrete Rectangular | 425 | 425 | 1806.3 | 3225 | 0.58 | 1425.11 | G300E | 5824350 | 45.7 | G300E | 0 | 0
22 | Story1 | C33 | 32 MPa RC Column (42.5 cm x 42.5 cm) | Column | 32MPa | Concrete Rectangular | 425 | 425 | 1806.3 | 3225 | 0.58 | 1425.11 | G300E | 5824350 | 45.7 | G300E | 0 | 0
23 | Story1 | C34 | 32 MPa RC Column (42.5 cm x 42.5 cm) | Column | 32MPa | Concrete Rectangular | 425 | 425 | 1806.3 | 3225 | 0.58 | 1425.11 | G300E | 42073350 | 330.12 | G300E | 0 | 0
24 | Story1 | C35 | 32 MPa RC Column (42.5 cm x 42.5 cm) | Column | 32MPa | Concrete Rectangular | 425 | 425 | 1806.3 | 3225 | 0.58 | 1425.11 | G300E | 39066575 | 306.53 | G300E | 0 | 0
25 | Story1 | C36 | 32 MPa RC Column (42.5 cm x 42.5 cm) | Column | 32MPa | Concrete Rectangular | 425 | 425 | 1806.3 | 3225 | 0.58 | 1425.11 | G300E | 21854750 | 171.48 | G300E | 0 | 0
26 | Story1 | C37 | 32 MPa RC Column (42.5 cm x 42.5 cm) | Column | 32MPa | Concrete Rectangular | 425 | 425 | 1806.3 | 3225 | 0.58 | 1425.11 | G300E | 21860125 | 171.52 | G300E | 0 | 0
27 | Story1 | C38 | 32 MPa RC Column (42.5 cm x 42.5 cm) | Column | 32MPa | Concrete Rectangular | 425 | 425 | 1806.3 | 3225 | 0.58 | 1425.11 | G300E | 38977350 | 305.83 | G300E | 0 | 0
28 | Story1 | C39 | 32 MPa RC Column (42.5 cm x 42.5 cm) | Column | 32MPa | Concrete Rectangular | 425 | 425 | 1806.3 | 3225 | 0.58 | 1425.11 | G300E | 42055075 | 329.98 | G300E | 0 | 0
29 | Story1 | C4 | 32 MPa RC Column (42.5 cm x 42.5 cm) | Column | 32MPa | Concrete Rectangular | 425 | 425 | 1806.3 | 3225 | 0.58 | 1425.11 | G300E | 5824350 | 45.7 | G300E | 0 | 0
30 | Story1 | C40 | 32 MPa RC Column (42.5 cm x 42.5 cm) | Column | 32MPa | Concrete Rectangular | 425 | 425 | 1806.3 | 3225 | 0.58 | 1425.11 | G300E | 5824350 | 45.7 | G300E | 0 | 0
31 | Story1 | C41 | 32 MPa RC Column (42.5 cm x 42.5 cm) | Column | 32MPa | Concrete Rectangular | 425 | 425 | 1806.3 | 3225 | 0.58 | 1425.11 | G300E | 5824350 | 45.7 | G300E | 0 | 0
32 | Story1 | C42 | 32 MPa RC Column (42.5 cm x 42.5 cm) | Column | 32MPa | Concrete Rectangular | 425 | 425 | 1806.3 | 3225 | 0.58 | 1425.11 | G300E | 5824350 | 45.7 | G300E | 0 | 0
33 | Story1 | C43 | 32 MPa RC Column (42.5 cm x 42.5 cm) | Column | 32MPa | Concrete Rectangular | 425 | 425 | 1806.3 | 3225 | 0.58 | 1425.11 | G300E | 5824350 | 45.7 | G300E | 0 | 0
34 | Story1 | C44 | 32 MPa RC Column (42.5 cm x 42.5 cm) | Column | 32MPa | Concrete Rectangular | 425 | 425 | 1806.3 | 3225 | 0.58 | 1425.11 | G300E | 5824350 | 45.7 | G300E | 0 | 0
35 | Story1 | C45 | 32 MPa RC Column (42.5 cm x 42.5 cm) | Column | 32MPa | Concrete Rectangular | 425 | 425 | 1806.3 | 3225 | 0.58 | 1425.11 | G300E | 5824350 | 45.7 | G300E | 0 | 0
36 | Story1 | C46 | 32 MPa RC Column (42.5 cm x 42.5 cm) | Column | 32MPa | Concrete Rectangular | 425 | 425 | 1806.3 | 3225 | 0.58 | 1425.11 | G300E | 5824350 | 45.7 | G300E | 0 | 0
37 | Story1 | C47 | 32 MPa RC Column (42.5 cm x 42.5 cm) | Column | 32MPa | Concrete Rectangular | 425 | 425 | 1806.3 | 3225 | 0.58 | 1425.11 | G300E | 5824350 | 45.7 | G300E | 0 | 0
38 | Story1 | C48 | 32 MPa RC Column (42.5 cm x 42.5 cm) | Column | 32MPa | Concrete Rectangular | 425 | 425 | 1806.3 | 3225 | 0.58 | 1425.11 | G300E | 5824350 | 45.7 | G300E | 0 | 0
39 | Story1 | C5 | 32 MPa RC Column (42.5 cm x 42.5 cm) | Column | 32MPa | Concrete Rectangular | 425 | 425 | 1806.3 | 3225 | 0.58 | 1425.11 | G300E | 5824350 | 45.7 | G300E | 0 | 0
40 | Story1 | C6 | 32 MPa RC Column (42.5 cm x 42.5 cm) | Column | 32MPa | Concrete Rectangular | 425 | 425 | 1806.3 | 3225 | 0.58 | 1425.11 | G300E | 5824350 | 45.7 | G300E | 0 | 0
41 | Story1 | C7 | 32 MPa RC Column (42.5 cm x 42.5 cm) | Column | 32MPa | Concrete Rectangular | 425 | 425 | 1806.3 | 3225 | 0.58 | 1425.11 | G300E | 5824350 | 45.7 | G300E | 0 | 0
42 | Story1 | C8 | 32 MPa RC Column (42.5 cm x 42.5 cm) | Column | 32MPa | Concrete Rectangular | 425 | 425 | 1806.3 | 3225 | 0.58 | 1425.11 | G300E | 5824350 | 45.7 | G300E | 0 | 0
43 | Story1 | C9 | 32 MPa RC Column (42.5 cm x 42.5 cm) | Column | 32MPa | Concrete Rectangular | 425 | 425 | 1806.3 | 3225 | 0.58 | 1425.11 | G300E | 5824350 | 45.7 | G300E | 0 | 0
44 | Story10 | C1 | 32 MPa RC Column (25 cm x 25 cm) | Column | 32MPa | Concrete Rectangular | 250 | 250 | 625 | 3200 | 0.2 | 489.3 | G300E | 7113600 | 55.82 | G300E | 0 | 0
45 | Story10 | C10 | 32 MPa RC Column (25 cm x 25 cm) | Column | 32MPa | Concrete Rectangular | 250 | 250 | 625 | 3200 | 0.2 | 489.3 | G300E | 3689600 | 28.95 | G300E | 0 | 0
46 | Story10 | C11 | 32 MPa RC Column (25 cm x 25 cm) | Column | 32MPa | Concrete Rectangular | 250 | 250 | 625 | 3200 | 0.2 | 489.3 | G300E | 3462400 | 27.17 | G300E | 0 | 0
47 | Story10 | C12 | 32 MPa RC Column (25 cm x 25 cm) | Column | 32MPa | Concrete Rectangular | 250 | 250 | 625 | 3200 | 0.2 | 489.3 | G300E | 5123200 | 40.2 | G300E | 465600 | 3.65
48 | Story10 | C13 | 32 MPa RC Column (25 cm x 25 cm) | Column | 32MPa | Concrete Rectangular | 250 | 250 | 625 | 3200 | 0.2 | 489.3 | G300E | 5123200 | 40.2 | G300E | 465600 | 3.65
49 | Story10 | C14 | 32 MPa RC Column (25 cm x 25 cm) | Column | 32MPa | Concrete Rectangular | 250 | 250 | 625 | 3200 | 0.2 | 489.3 | G300E | 3462400 | 27.17 | G300E | 0 | 0
50 | Story10 | C15 | 32 MPa RC Column (25 cm x 25 cm) | Column | 32MPa | Concrete Rectangular | 250 | 250 | 625 | 3200 | 0.2 | 489.3 | G300E | 3689600 | 28.95 | G300E | 0 | 0
51 | Story10 | C16 | 32 MPa RC Column (25 cm x 25 cm) | Column | 32MPa | Concrete Rectangular | 250 | 250 | 625 | 3200 | 0.2 | 489.3 | G300E | 2553600 | 20.04 | G300E | 0 | 0
52 | Story10 | C17 | 32 MPa RC Column (25 cm x 25 cm) | Column | 32MPa | Concrete Rectangular | 250 | 250 | 625 | 3200 | 0.2 | 489.3 | G300E | 2000000 | 15.69 | G300E | 0 | 0
53 | Story10 | C18 | 32 MPa RC Column (25 cm x 25 cm) | Column | 32MPa | Concrete Rectangular | 250 | 250 | 625 | 3200 | 0.2 | 489.3 | G300E | 3611733.33 | 28.34 | G300E | 465600 | 3.65
54 | Story10 | C19 | 32 MPa RC Column (25 cm x 25 cm) | Column | 32MPa | Concrete Rectangular | 250 | 250 | 625 | 3200 | 0.2 | 489.3 | G300E | 3793066.67 | 29.76 | G300E | 465600 | 3.65
55 | Story10 | C2 | 32 MPa RC Column (25 cm x 25 cm) | Column | 32MPa | Concrete Rectangular | 250 | 250 | 625 | 3200 | 0.2 | 489.3 | G300E | 4365866.67 | 34.26 | G300E | 0 | 0
56 | Story10 | C22 | 32 MPa RC Column (25 cm x 25 cm) | Column | 32MPa | Concrete Rectangular | 250 | 250 | 625 | 3200 | 0.2 | 489.3 | G300E | 3780266.67 | 29.66 | G300E | 465600 | 3.65
57 | Story10 | C23 | 32 MPa RC Column (25 cm x 25 cm) | Column | 32MPa | Concrete Rectangular | 250 | 250 | 625 | 3200 | 0.2 | 489.3 | G300E | 3609600 | 28.32 | G300E | 465600 | 3.65
58 | Story10 | C24 | 32 MPa RC Column (25 cm x 25 cm) | Column | 32MPa | Concrete Rectangular | 250 | 250 | 625 | 3200 | 0.2 | 489.3 | G300E | 2000000 | 15.69 | G300E | 0 | 0
59 | Story10 | C25 | 32 MPa RC Column (25 cm x 25 cm) | Column | 32MPa | Concrete Rectangular | 250 | 250 | 625 | 3200 | 0.2 | 489.3 | G300E | 2000000 | 15.69 | G300E | 0 | 0
60 | Story10 | C26 | 32 MPa RC Column (25 cm x 25 cm) | Column | 32MPa | Concrete Rectangular | 250 | 250 | 625 | 3200 | 0.2 | 489.3 | G300E | 3611733.33 | 28.34 | G300E | 465600 | 3.65
61 | Story10 | C27 | 32 MPa RC Column (25 cm x 25 cm) | Column | 32MPa | Concrete Rectangular | 250 | 250 | 625 | 3200 | 0.2 | 489.3 | G300E | 3793066.67 | 29.76 | G300E | 465600 | 3.65
62 | Story10 | C3 | 32 MPa RC Column (25 cm x 25 cm) | Column | 32MPa | Concrete Rectangular | 250 | 250 | 625 | 3200 | 0.2 | 489.3 | G300E | 4334933.33 | 34.01 | G300E | 0 | 0
63 | Story10 | C30 | 32 MPa RC Column (25 cm x 25 cm) | Column | 32MPa | Concrete Rectangular | 250 | 250 | 625 | 3200 | 0.2 | 489.3 | G300E | 3847466.67 | 30.19 | G300E | 465600 | 3.65
64 | Story10 | C31 | 32 MPa RC Column (25 cm x 25 cm) | Column | 32MPa | Concrete Rectangular | 250 | 250 | 625 | 3200 | 0.2 | 489.3 | G300E | 3608533.33 | 28.31 | G300E | 465600 | 3.65
65 | Story10 | C32 | 32 MPa RC Column (25 cm x 25 cm) | Column | 32MPa | Concrete Rectangular | 250 | 250 | 625 | 3200 | 0.2 | 489.3 | G300E | 2000000 | 15.69 | G300E | 0 | 0
66 | Story10 | C33 | 32 MPa RC Column (25 cm x 25 cm) | Column | 32MPa | Concrete Rectangular | 250 | 250 | 625 | 3200 | 0.2 | 489.3 | G300E | 2553600 | 20.04 | G300E | 0 | 0
67 | Story10 | C34 | 32 MPa RC Column (25 cm x 25 cm) | Column | 32MPa | Concrete Rectangular | 250 | 250 | 625 | 3200 | 0.2 | 489.3 | G300E | 3690666.67 | 28.96 | G300E | 0 | 0
68 | Story10 | C35 | 32 MPa RC Column (25 cm x 25 cm) | Column | 32MPa | Concrete Rectangular | 250 | 250 | 625 | 3200 | 0.2 | 489.3 | G300E | 3462400 | 27.17 | G300E | 0 | 0
69 | Story10 | C36 | 32 MPa RC Column (25 cm x 25 cm) | Column | 32MPa | Concrete Rectangular | 250 | 250 | 625 | 3200 | 0.2 | 489.3 | G300E | 5122133.33 | 40.19 | G300E | 465600 | 3.65
70 | Story10 | C37 | 32 MPa RC Column (25 cm x 25 cm) | Column | 32MPa | Concrete Rectangular | 250 | 250 | 625 | 3200 | 0.2 | 489.3 | G300E | 5123200 | 40.2 | G300E | 465600 | 3.65
71 | Story10 | C38 | 32 MPa RC Column (25 cm x 25 cm) | Column | 32MPa | Concrete Rectangular | 250 | 250 | 625 | 3200 | 0.2 | 489.3 | G300E | 3458133.33 | 27.13 | G300E | 0 | 0
72 | Story10 | C39 | 32 MPa RC Column (25 cm x 25 cm) | Column | 32MPa | Concrete Rectangular | 250 | 250 | 625 | 3200 | 0.2 | 489.3 | G300E | 3652266.67 | 28.66 | G300E | 0 | 0
73 | Story10 | C4 | 32 MPa RC Column (25 cm x 25 cm) | Column | 32MPa | Concrete Rectangular | 250 | 250 | 625 | 3200 | 0.2 | 489.3 | G300E | 3461333.33 | 27.16 | G300E | 0 | 0
74 | Story10 | C40 | 32 MPa RC Column (25 cm x 25 cm) | Column | 32MPa | Concrete Rectangular | 250 | 250 | 625 | 3200 | 0.2 | 489.3 | G300E | 2761600 | 21.67 | G300E | 0 | 0
75 | Story10 | C41 | 32 MPa RC Column (25 cm x 25 cm) | Column | 32MPa | Concrete Rectangular | 250 | 250 | 625 | 3200 | 0.2 | 489.3 | G300E | 7114666.67 | 55.82 | G300E | 0 | 0
76 | Story10 | C42 | 32 MPa RC Column (25 cm x 25 cm) | Column | 32MPa | Concrete Rectangular | 250 | 250 | 625 | 3200 | 0.2 | 489.3 | G300E | 4369066.67 | 34.28 | G300E | 0 | 0
77 | Story10 | C43 | 32 MPa RC Column (25 cm x 25 cm) | Column | 32MPa | Concrete Rectangular | 250 | 250 | 625 | 3200 | 0.2 | 489.3 | G300E | 4333866.67 | 34.01 | G300E | 0 | 0
78 | Story10 | C44 | 32 MPa RC Column (25 cm x 25 cm) | Column | 32MPa | Concrete Rectangular | 250 | 250 | 625 | 3200 | 0.2 | 489.3 | G300E | 3460266.67 | 27.15 | G300E | 0 | 0
79 | Story10 | C45 | 32 MPa RC Column (25 cm x 25 cm) | Column | 32MPa | Concrete Rectangular | 250 | 250 | 625 | 3200 | 0.2 | 489.3 | G300E | 3459200 | 27.14 | G300E | 0 | 0
80 | Story10 | C46 | 32 MPa RC Column (25 cm x 25 cm) | Column | 32MPa | Concrete Rectangular | 250 | 250 | 625 | 3200 | 0.2 | 489.3 | G300E | 4328533.33 | 33.96 | G300E | 0 | 0
81 | Story10 | C47 | 32 MPa RC Column (25 cm x 25 cm) | Column | 32MPa | Concrete Rectangular | 250 | 250 | 625 | 3200 | 0.2 | 489.3 | G300E | 4328533.33 | 33.96 | G300E | 0 | 0
82 | Story10 | C48 | 32 MPa RC Column (25 cm x 25 cm) | Column | 32MPa | Concrete Rectangular | 250 | 250 | 625 | 3200 | 0.2 | 489.3 | G300E | 7133866.67 | 55.97 | G300E | 0 | 0
83 | Story10 | C5 | 32 MPa RC Column (25 cm x 25 cm) | Column | 32MPa | Concrete Rectangular | 250 | 250 | 625 | 3200 | 0.2 | 489.3 | G300E | 3460266.67 | 27.15 | G300E | 0 | 0
84 | Story10 | C6 | 32 MPa RC Column (25 cm x 25 cm) | Column | 32MPa | Concrete Rectangular | 250 | 250 | 625 | 3200 | 0.2 | 489.3 | G300E | 4333866.67 | 34.01 | G300E | 0 | 0
85 | Story10 | C7 | 32 MPa RC Column (25 cm x 25 cm) | Column | 32MPa | Concrete Rectangular | 250 | 250 | 625 | 3200 | 0.2 | 489.3 | G300E | 4368000 | 34.27 | G300E | 0 | 0
86 | Story10 | C8 | 32 MPa RC Column (25 cm x 25 cm) | Column | 32MPa | Concrete Rectangular | 250 | 250 | 625 | 3200 | 0.2 | 489.3 | G300E | 7112533.33 | 55.81 | G300E | 0 | 0
87 | Story10 | C9 | 32 MPa RC Column (25 cm x 25 cm) | Column | 32MPa | Concrete Rectangular | 250 | 250 | 625 | 3200 | 0.2 | 489.3 | G300E | 2552533.33 | 20.03 | G300E | 0 | 0
88 | Story11 | C1 | 32 MPa RC Column (25 cm x 25 cm) | Column | 32MPa | Concrete Rectangular | 250 | 250 | 625 | 3225 | 0.2 | 493.12 | G300E | 2015625 | 15.82 | G300E | 0 | 0
89 | Story11 | C10 | 32 MPa RC Column (25 cm x 25 cm) | Column | 32MPa | Concrete Rectangular | 250 | 250 | 625 | 3225 | 0.2 | 493.12 | G300E | 2015625 | 15.82 | G300E | 0 | 0
90 | Story11 | C11 | 32 MPa RC Column (25 cm x 25 cm) | Column | 32MPa | Concrete Rectangular | 250 | 250 | 625 | 3225 | 0.2 | 493.12 | G300E | 2015625 | 15.82 | G300E | 0 | 0
91 | Story11 | C12 | 32 MPa RC Column (25 cm x 25 cm) | Column | 32MPa | Concrete Rectangular | 250 | 250 | 625 | 3225 | 0.2 | 493.12 | G300E | 2921850 | 22.93 | G300E | 0 | 0
92 | Story11 | C13 | 32 MPa RC Column (25 cm x 25 cm) | Column | 32MPa | Concrete Rectangular | 250 | 250 | 625 | 3225 | 0.2 | 493.12 | G300E | 2921850 | 22.93 | G300E | 0 | 0
93 | Story11 | C14 | 32 MPa RC Column (25 cm x 25 cm) | Column | 32MPa | Concrete Rectangular | 250 | 250 | 625 | 3225 | 0.2 | 493.12 | G300E | 2015625 | 15.82 | G300E | 0 | 0
94 | Story11 | C15 | 32 MPa RC Column (25 cm x 25 cm) | Column | 32MPa | Concrete Rectangular | 250 | 250 | 625 | 3225 | 0.2 | 493.12 | G300E | 2015625 | 15.82 | G300E | 0 | 0
95 | Story11 | C16 | 32 MPa RC Column (25 cm x 25 cm) | Column | 32MPa | Concrete Rectangular | 250 | 250 | 625 | 3225 | 0.2 | 493.12 | G300E | 2015625 | 15.82 | G300E | 0 | 0
96 | Story11 | C17 | 32 MPa RC Column (25 cm x 25 cm) | Column | 32MPa | Concrete Rectangular | 250 | 250 | 625 | 3225 | 0.2 | 493.12 | G300E | 2015625 | 15.82 | G300E | 0 | 0
97 | Story11 | C18 | 32 MPa RC Column (25 cm x 25 cm) | Column | 32MPa | Concrete Rectangular | 250 | 250 | 625 | 3225 | 0.2 | 493.12 | G300E | 2015625 | 15.82 | G300E | 0 | 0
98 | Story11 | C19 | 32 MPa RC Column (25 cm x 25 cm) | Column | 32MPa | Concrete Rectangular | 250 | 250 | 625 | 3225 | 0.2 | 493.12 | G300E | 2060775 | 16.17 | G300E | 0 | 0
99 | Story11 | C2 | 32 MPa RC Column (25 cm x 25 cm) | Column | 32MPa | Concrete Rectangular | 250 | 250 | 625 | 3225 | 0.2 | 493.12 | G300E | 2015625 | 15.82 | G300E | 0 | 0
100 | Story11 | C22 | 32 MPa RC Column (25 cm x 25 cm) | Column | 32MPa | Concrete Rectangular | 250 | 250 | 625 | 3225 | 0.2 | 493.12 | G300E | 2054325 | 16.12 | G300E | 0 | 0
101 | Story11 | C23 | 32 MPa RC Column (25 cm x 25 cm) | Column | 32MPa | Concrete Rectangular | 250 | 250 | 625 | 3225 | 0.2 | 493.12 | G300E | 2015625 | 15.82 | G300E | 0 | 0
102 | Story11 | C24 | 32 MPa RC Column (25 cm x 25 cm) | Column | 32MPa | Concrete Rectangular | 250 | 250 | 625 | 3225 | 0.2 | 493.12 | G300E | 2015625 | 15.82 | G300E | 0 | 0
103 | Story11 | C25 | 32 MPa RC Column (25 cm x 25 cm) | Column | 32MPa | Concrete Rectangular | 250 | 250 | 625 | 3225 | 0.2 | 493.12 | G300E | 2015625 | 15.82 | G300E | 0 | 0
104 | Story11 | C26 | 32 MPa RC Column (25 cm x 25 cm) | Column | 32MPa | Concrete Rectangular | 250 | 250 | 625 | 3225 | 0.2 | 493.12 | G300E | 2015625 | 15.82 | G300E | 0 | 0
105 | Story11 | C27 | 32 MPa RC Column (25 cm x 25 cm) | Column | 32MPa | Concrete Rectangular | 250 | 250 | 625 | 3225 | 0.2 | 493.12 | G300E | 2060775 | 16.17 | G300E | 0 | 0
106 | Story11 | C3 | 32 MPa RC Column (25 cm x 25 cm) | Column | 32MPa | Concrete Rectangular | 250 | 250 | 625 | 3225 | 0.2 | 493.12 | G300E | 2015625 | 15.82 | G300E | 0 | 0
107 | Story11 | C30 | 32 MPa RC Column (25 cm x 25 cm) | Column | 32MPa | Concrete Rectangular | 250 | 250 | 625 | 3225 | 0.2 | 493.12 | G300E | 2080125 | 16.32 | G300E | 0 | 0
108 | Story11 | C31 | 32 MPa RC Column (25 cm x 25 cm) | Column | 32MPa | Concrete Rectangular | 250 | 250 | 625 | 3225 | 0.2 | 493.12 | G300E | 2015625 | 15.82 | G300E | 0 | 0
109 | Story11 | C32 | 32 MPa RC Column (25 cm x 25 cm) | Column | 32MPa | Concrete Rectangular | 250 | 250 | 625 | 3225 | 0.2 | 493.12 | G300E | 2015625 | 15.82 | G300E | 0 | 0
110 | Story11 | C33 | 32 MPa RC Column (25 cm x 25 cm) | Column | 32MPa | Concrete Rectangular | 250 | 250 | 625 | 3225 | 0.2 | 493.12 | G300E | 2015625 | 15.82 | G300E | 0 | 0
111 | Story11 | C34 | 32 MPa RC Column (25 cm x 25 cm) | Column | 32MPa | Concrete Rectangular | 250 | 250 | 625 | 3225 | 0.2 | 493.12 | G300E | 2015625 | 15.82 | G300E | 0 | 0
112 | Story11 | C35 | 32 MPa RC Column (25 cm x 25 cm) | Column | 32MPa | Concrete Rectangular | 250 | 250 | 625 | 3225 | 0.2 | 493.12 | G300E | 2015625 | 15.82 | G300E | 0 | 0
113 | Story11 | C36 | 32 MPa RC Column (25 cm x 25 cm) | Column | 32MPa | Concrete Rectangular | 250 | 250 | 625 | 3225 | 0.2 | 493.12 | G300E | 2921850 | 22.93 | G300E | 0 | 0
114 | Story11 | C37 | 32 MPa RC Column (25 cm x 25 cm) | Column | 32MPa | Concrete Rectangular | 250 | 250 | 625 | 3225 | 0.2 | 493.12 | G300E | 2921850 | 22.93 | G300E | 0 | 0
115 | Story11 | C38 | 32 MPa RC Column (25 cm x 25 cm) | Column | 32MPa | Concrete Rectangular | 250 | 250 | 625 | 3225 | 0.2 | 493.12 | G300E | 2015625 | 15.82 | G300E | 0 | 0
116 | Story11 | C39 | 32 MPa RC Column (25 cm x 25 cm) | Column | 32MPa | Concrete Rectangular | 250 | 250 | 625 | 3225 | 0.2 | 493.12 | G300E | 2015625 | 15.82 | G300E | 0 | 0
117 | Story11 | C4 | 32 MPa RC Column (25 cm x 25 cm) | Column | 32MPa | Concrete Rectangular | 250 | 250 | 625 | 3225 | 0.2 | 493.12 | G300E | 2015625 | 15.82 | G300E | 0 | 0
118 | Story11 | C40 | 32 MPa RC Column (25 cm x 25 cm) | Column | 32MPa | Concrete Rectangular | 250 | 250 | 625 | 3225 | 0.2 | 493.12 | G300E | 2015625 | 15.82 | G300E | 0 | 0
119 | Story11 | C41 | 32 MPa RC Column (25 cm x 25 cm) | Column | 32MPa | Concrete Rectangular | 250 | 250 | 625 | 3225 | 0.2 | 493.12 | G300E | 2015625 | 15.82 | G300E | 0 | 0
120 | Story11 | C42 | 32 MPa RC Column (25 cm x 25 cm) | Column | 32MPa | Concrete Rectangular | 250 | 250 | 625 | 3225 | 0.2 | 493.12 | G300E | 2015625 | 15.82 | G300E | 0 | 0
121 | Story11 | C43 | 32 MPa RC Column (25 cm x 25 cm) | Column | 32MPa | Concrete Rectangular | 250 | 250 | 625 | 3225 | 0.2 | 493.12 | G300E | 2015625 | 15.82 | G300E | 0 | 0
122 | Story11 | C44 | 32 MPa RC Column (25 cm x 25 cm) | Column | 32MPa | Concrete Rectangular | 250 | 250 | 625 | 3225 | 0.2 | 493.12 | G300E | 2015625 | 15.82 | G300E | 0 | 0
123 | Story11 | C45 | 32 MPa RC Column (25 cm x 25 cm) | Column | 32MPa | Concrete Rectangular | 250 | 250 | 625 | 3225 | 0.2 | 493.12 | G300E | 2015625 | 15.82 | G300E | 0 | 0
124 | Story11 | C46 | 32 MPa RC Column (25 cm x 25 cm) | Column | 32MPa | Concrete Rectangular | 250 | 250 | 625 | 3225 | 0.2 | 493.12 | G300E | 2015625 | 15.82 | G300E | 0 | 0
125 | Story11 | C47 | 32 MPa RC Column (25 cm x 25 cm) | Column | 32MPa | Concrete Rectangular | 250 | 250 | 625 | 3225 | 0.2 | 493.12 | G300E | 2015625 | 15.82 | G300E | 0 | 0
126 | Story11 | C48 | 32 MPa RC Column (25 cm x 25 cm) | Column | 32MPa | Concrete Rectangular | 250 | 250 | 625 | 3225 | 0.2 | 493.12 | G300E | 2015625 | 15.82 | G300E | 0 | 0
127 | Story11 | C5 | 32 MPa RC Column (25 cm x 25 cm) | Column | 32MPa | Concrete Rectangular | 250 | 250 | 625 | 3225 | 0.2 | 493.12 | G300E | 2015625 | 15.82 | G300E | 0 | 0
128 | Story11 | C6 | 32 MPa RC Column (25 cm x 25 cm) | Column | 32MPa | Concrete Rectangular | 250 | 250 | 625 | 3225 | 0.2 | 493.12 | G300E | 2015625 | 15.82 | G300E | 0 | 0
129 | Story11 | C7 | 32 MPa RC Column (25 cm x 25 cm) | Column | 32MPa | Concrete Rectangular | 250 | 250 | 625 | 3225 | 0.2 | 493.12 | G300E | 2015625 | 15.82 | G300E | 0 | 0
130 | Story11 | C8 | 32 MPa RC Column (25 cm x 25 cm) | Column | 32MPa | Concrete Rectangular | 250 | 250 | 625 | 3225 | 0.2 | 493.12 | G300E | 2015625 | 15.82 | G300E | 0 | 0
131 | Story11 | C9 | 32 MPa RC Column (25 cm x 25 cm) | Column | 32MPa | Concrete Rectangular | 250 | 250 | 625 | 3225 | 0.2 | 493.12 | G300E | 2015625 | 15.82 | G300E | 0 | 0
132 | Story11 | D1 | 32 MPa RC Column (45 cm x 45 cm) | Column | 32MPa | Concrete Rectangular | 450 | 450 | 2025 | 5940.5 | 1.2 | 2943 | G300E | 12029512.5 | 94.39 | G300E | 0 | 0
133 | Story11 | D10 | 32 MPa RC Column (45 cm x 45 cm) | Column | 32MPa | Concrete Rectangular | 450 | 450 | 2025 | 5940.5 | 1.2 | 2943 | G300E | 12029512.5 | 94.39 | G300E | 0 | 0
134 | Story11 | D11 | 32 MPa RC Column (45 cm x 45 cm) | Column | 32MPa | Concrete Rectangular | 450 | 450 | 2025 | 8005.6 | 1.62 | 3966.08 | G300E | 16211340 | 127.2 | G300E | 0 | 0
135 | Story11 | D12 | 32 MPa RC Column (45 cm x 45 cm) | Column | 32MPa | Concrete Rectangular | 450 | 450 | 2025 | 8005.6 | 1.62 | 3966.08 | G300E | 16211340 | 127.2 | G300E | 0 | 0
136 | Story11 | D13 | 32 MPa RC Column (45 cm x 45 cm) | Column | 32MPa | Concrete Rectangular | 450 | 450 | 2025 | 8005.6 | 1.62 | 3966.08 | G300E | 55014483.2 | 431.66 | G300E | 3782646 | 29.68
137 | Story11 | D14 | 32 MPa RC Column (45 cm x 45 cm) | Column | 32MPa | Concrete Rectangular | 450 | 450 | 2025 | 8005.6 | 1.62 | 3966.08 | G300E | 54982460.8 | 431.41 | G300E | 3782646 | 29.68
138 | Story11 | D15 | 32 MPa RC Column (45 cm x 45 cm) | Column | 32MPa | Concrete Rectangular | 450 | 450 | 2025 | 8005.6 | 1.62 | 3966.08 | G300E | 16211340 | 127.2 | G300E | 0 | 0
139 | Story11 | D16 | 32 MPa RC Column (45 cm x 45 cm) | Column | 32MPa | Concrete Rectangular | 450 | 450 | 2025 | 8005.6 | 1.62 | 3966.08 | G300E | 16211340 | 127.2 | G300E | 0 | 0
140 | Story11 | D17 | 32 MPa RC Column (45 cm x 45 cm) | Column | 32MPa | Concrete Rectangular | 450 | 450 | 2025 | 5940.5 | 1.2 | 2943 | G300E | 12029512.5 | 94.39 | G300E | 0 | 0
141 | Story11 | D18 | 32 MPa RC Column (45 cm x 45 cm) | Column | 32MPa | Concrete Rectangular | 450 | 450 | 2025 | 5940.5 | 1.2 | 2943 | G300E | 31299009.38 | 245.58 | G300E | 2806886.25 | 22.02
142 | Story11 | D19 | 32 MPa RC Column (45 cm x 45 cm) | Column | 32MPa | Concrete Rectangular | 450 | 450 | 2025 | 5940.5 | 1.2 | 2943 | G300E | 51507105.25 | 404.14 | G300E | 2806886.25 | 22.02
143 | Story11 | D2 | 32 MPa RC Column (45 cm x 45 cm) | Column | 32MPa | Concrete Rectangular | 450 | 450 | 2025 | 8005.6 | 1.62 | 3966.08 | G300E | 16211340 | 127.2 | G300E | 0 | 0
144 | Story11 | D20 | 32 MPa RC Column (45 cm x 45 cm) | Column | 32MPa | Concrete Rectangular | 450 | 450 | 2025 | 5940.5 | 1.2 | 2943 | G300E | 12029512.5 | 94.39 | G300E | 0 | 0
145 | Story11 | D21 | 32 MPa RC Column (45 cm x 45 cm) | Column | 32MPa | Concrete Rectangular | 450 | 450 | 2025 | 5940.5 | 1.2 | 2943 | G300E | 12029512.5 | 94.39 | G300E | 0 | 0
146 | Story11 | D22 | 32 MPa RC Column (45 cm x 45 cm) | Column | 32MPa | Concrete Rectangular | 450 | 450 | 2025 | 5940.5 | 1.2 | 2943 | G300E | 12029512.5 | 94.39 | G300E | 0 | 0
147 | Story11 | D23 | 32 MPa RC Column (45 cm x 45 cm) | Column | 32MPa | Concrete Rectangular | 450 | 450 | 2025 | 8005.6 | 1.62 | 3966.08 | G300E | 16211340 | 127.2 | G300E | 0 | 0
148 | Story11 | D24 | 32 MPa RC Column (45 cm x 45 cm) | Column | 32MPa | Concrete Rectangular | 450 | 450 | 2025 | 8005.6 | 1.62 | 3966.08 | G300E | 16211340 | 127.2 | G300E | 0 | 0
149 | Story11 | D25 | 32 MPa RC Column (45 cm x 45 cm) | Column | 32MPa | Concrete Rectangular | 450 | 450 | 2025 | 5940.5 | 1.2 | 2943 | G300E | 12029512.5 | 94.39 | G300E | 0 | 0
150 | Story11 | D26 | 32 MPa RC Column (45 cm x 45 cm) | Column | 32MPa | Concrete Rectangular | 450 | 450 | 2025 | 5940.5 | 1.2 | 2943 | G300E | 31299009.38 | 245.58 | G300E | 2806886.25 | 22.02
151 | Story11 | D27 | 32 MPa RC Column (45 cm x 45 cm) | Column | 32MPa | Concrete Rectangular | 450 | 450 | 2025 | 5940.5 | 1.2 | 2943 | G300E | 51507105.25 | 404.14 | G300E | 2806886.25 | 22.02
152 | Story11 | D28 | 32 MPa RC Column (45 cm x 45 cm) | Column | 32MPa | Concrete Rectangular | 450 | 450 | 2025 | 8005.6 | 1.62 | 3966.08 | G300E | 28820160 | 226.13 | G300E | 0 | 0
153 | Story11 | D29 | 32 MPa RC Column (45 cm x 45 cm) | Column | 32MPa | Concrete Rectangular | 450 | 450 | 2025 | 8005.6 | 1.62 | 3966.08 | G300E | 28822161.4 | 226.15 | G300E | 0 | 0
154 | Story11 | D3 | 32 MPa RC Column (45 cm x 45 cm) | Column | 32MPa | Concrete Rectangular | 450 | 450 | 2025 | 5940.5 | 1.2 | 2943 | G300E | 12029512.5 | 94.39 | G300E | 0 | 0
155 | Story11 | D30 | 32 MPa RC Column (45 cm x 45 cm) | Column | 32MPa | Concrete Rectangular | 450 | 450 | 2025 | 5940.5 | 1.2 | 2943 | G300E | 12029512.5 | 94.39 | G300E | 0 | 0
156 | Story11 | D31 | 32 MPa RC Column (45 cm x 45 cm) | Column | 32MPa | Concrete Rectangular | 450 | 450 | 2025 | 5940.5 | 1.2 | 2943 | G300E | 12029512.5 | 94.39 | G300E | 0 | 0
157 | Story11 | D32 | 32 MPa RC Column (45 cm x 45 cm) | Column | 32MPa | Concrete Rectangular | 450 | 450 | 2025 | 5940.5 | 1.2 | 2943 | G300E | 12029512.5 | 94.39 | G300E | 0 | 0
158 | Story11 | D33 | 32 MPa RC Column (45 cm x 45 cm) | Column | 32MPa | Concrete Rectangular | 450 | 450 | 2025 | 8005.6 | 1.62 | 3966.08 | G300E | 16211340 | 127.2 | G300E | 0 | 0
159 | Story11 | D34 | 32 MPa RC Column (45 cm x 45 cm) | Column | 32MPa | Concrete Rectangular | 450 | 450 | 2025 | 8005.6 | 1.62 | 3966.08 | G300E | 17105965.8 | 134.22 | G300E | 0 | 0
160 | Story11 | D35 | 32 MPa RC Column (45 cm x 45 cm) | Column | 32MPa | Concrete Rectangular | 450 | 450 | 2025 | 8005.6 | 1.62 | 3966.08 | G300E | 16211340 | 127.2 | G300E | 0 | 0
161 | Story11 | D36 | 32 MPa RC Column (45 cm x 45 cm) | Column | 32MPa | Concrete Rectangular | 450 | 450 | 2025 | 8005.6 | 1.62 | 3966.08 | G300E | 16211340 | 127.2 | G300E | 0 | 0
162 | Story11 | D37 | 32 MPa RC Column (45 cm x 45 cm) | Column | 32MPa | Concrete Rectangular | 450 | 450 | 2025 | 8005.6 | 1.62 | 3966.08 | G300E | 17330122.6 | 135.98 | G300E | 0 | 0
163 | Story11 | D38 | 32 MPa RC Column (45 cm x 45 cm) | Column | 32MPa | Concrete Rectangular | 450 | 450 | 2025 | 5940.5 | 1.2 | 2943 | G300E | 12029512.5 | 94.39 | G300E | 0 | 0
164 | Story11 | D39 | 32 MPa RC Column (45 cm x 45 cm) | Column | 32MPa | Concrete Rectangular | 450 | 450 | 2025 | 5940.5 | 1.2 | 2943 | G300E | 12029512.5 | 94.39 | G300E | 0 | 0
165 | Story11 | D4 | 32 MPa RC Column (45 cm x 45 cm) | Column | 32MPa | Concrete Rectangular | 450 | 450 | 2025 | 5940.5 | 1.2 | 2943 | G300E | 12029512.5 | 94.39 | G300E | 0 | 0
166 | Story11 | D40 | 32 MPa RC Column (45 cm x 45 cm) | Column | 32MPa | Concrete Rectangular | 450 | 450 | 2025 | 5940.5 | 1.2 | 2943 | G300E | 12029512.5 | 94.39 | G300E | 0 | 0
167 | Story11 | D41 | 32 MPa RC Column (45 cm x 45 cm) | Column | 32MPa | Concrete Rectangular | 450 | 450 | 2025 | 5940.5 | 1.2 | 2943 | G300E | 12029512.5 | 94.39 | G300E | 0 | 0
168 | Story11 | D42 | 32 MPa RC Column (45 cm x 45 cm) | Column | 32MPa | Concrete Rectangular | 450 | 450 | 2025 | 5940.5 | 1.2 | 2943 | G300E | 12029512.5 | 94.39 | G300E | 0 | 0
169 | Story11 | D43 | 32 MPa RC Column (45 cm x 45 cm) | Column | 32MPa | Concrete Rectangular | 450 | 450 | 2025 | 5940.5 | 1.2 | 2943 | G300E | 12458713.62 | 97.76 | G300E | 0 | 0
170 | Story11 | D44 | 32 MPa RC Column (45 cm x 45 cm) | Column | 32MPa | Concrete Rectangular | 450 | 450 | 2025 | 5940.5 | 1.2 | 2943 | G300E | 12029512.5 | 94.39 | G300E | 0 | 0
171 | Story11 | D45 | 32 MPa RC Column (45 cm x 45 cm) | Column | 32MPa | Concrete Rectangular | 450 | 450 | 2025 | 5940.5 | 1.2 | 2943 | G300E | 12029512.5 | 94.39 | G300E | 0 | 0
172 | Story11 | D46 | 32 MPa RC Column (45 cm x 45 cm) | Column | 32MPa | Concrete Rectangular | 450 | 450 | 2025 | 8005.6 | 1.62 | 3966.08 | G300E | 17105965.8 | 134.22 | G300E | 0 | 0
173 | Story11 | D47 | 32 MPa RC Column (45 cm x 45 cm) | Column | 32MPa | Concrete Rectangular | 450 | 450 | 2025 | 5940.5 | 1.2 | 2943 | G300E | 12466139.25 | 97.81 | G300E | 0 | 0
174 | Story11 | D48 | 32 MPa RC Column (45 cm x 45 cm) | Column | 32MPa | Concrete Rectangular | 450 | 450 | 2025 | 5940.5 | 1.2 | 2943 | G300E | 12029512.5 | 94.39 | G300E | 0 | 0
175 | Story11 | D49 | 32 MPa RC Column (45 cm x 45 cm) | Column | 32MPa | Concrete Rectangular | 450 | 450 | 2025 | 5940.5 | 1.2 | 2943 | G300E | 12029512.5 | 94.39 | G300E | 0 | 0
176 | Story11 | D5 | 32 MPa RC Column (45 cm x 45 cm) | Column | 32MPa | Concrete Rectangular | 450 | 450 | 2025 | 5940.5 | 1.2 | 2943 | G300E | 12029512.5 | 94.39 | G300E | 0 | 0
177 | Story11 | D50 | 32 MPa RC Column (45 cm x 45 cm) | Column | 32MPa | Concrete Rectangular | 450 | 450 | 2025 | 8005.6 | 1.62 | 3966.08 | G300E | 16211340 | 127.2 | G300E | 0 | 0
178 | Story11 | D51 | 32 MPa RC Column (45 cm x 45 cm) | Column | 32MPa | Concrete Rectangular | 450 | 450 | 2025 | 5940.5 | 1.2 | 2943 | G300E | 12029512.5 | 94.39 | G300E | 0 | 0
179 | Story11 | D52 | 32 MPa RC Column (45 cm x 45 cm) | Column | 32MPa | Concrete Rectangular | 450 | 450 | 2025 | 8005.6 | 1.62 | 3966.08 | G300E | 16211340 | 127.2 | G300E | 0 | 0
180 | Story11 | D53 | 32 MPa RC Column (45 cm x 45 cm) | Column | 32MPa | Concrete Rectangular | 450 | 450 | 2025 | 5940.5 | 1.2 | 2943 | G300E | 12029512.5 | 94.39 | G300E | 0 | 0
181 | Story11 | D54 | 32 MPa RC Column (45 cm x 45 cm) | Column | 32MPa | Concrete Rectangular | 450 | 450 | 2025 | 5940.5 | 1.2 | 2943 | G300E | 12029512.5 | 94.39 | G300E | 0 | 0
182 | Story11 | D55 | 32 MPa RC Column (45 cm x 45 cm) | Column | 32MPa | Concrete Rectangular | 450 | 450 | 2025 | 8005.6 | 1.62 | 3966.08 | G300E | 17103964.4 | 134.2 | G300E | 0 | 0
183 | Story11 | D56 | 32 MPa RC Column (45 cm x 45 cm) | Column | 32MPa | Concrete Rectangular | 450 | 450 | 2025 | 8005.6 | 1.62 | 3966.08 | G300E | 16211340 | 127.2 | G300E | 0 | 0
184 | Story11 | D57 | 32 MPa RC Column (45 cm x 45 cm) | Column | 32MPa | Concrete Rectangular | 450 | 450 | 2025 | 8005.6 | 1.62 | 3966.08 | G300E | 28820160 | 226.13 | G300E | 0 | 0
185 | Story11 | D58 | 32 MPa RC Column (45 cm x 45 cm) | Column | 32MPa | Concrete Rectangular | 450 | 450 | 2025 | 8005.6 | 1.62 | 3966.08 | G300E | 28822161.4 | 226.15 | G300E | 0 | 0
186 | Story11 | D59 | 32 MPa RC Column (45 cm x 45 cm) | Column | 32MPa | Concrete Rectangular | 450 | 450 | 2025 | 8005.6 | 1.62 | 3966.08 | G300E | 16211340 | 127.2 | G300E | 0 | 0
187 | Story11 | D6 | 32 MPa RC Column (45 cm x 45 cm) | Column | 32MPa | Concrete Rectangular | 450 | 450 | 2025 | 8005.6 | 1.62 | 3966.08 | G300E | 16211340 | 127.2 | G300E | 0 | 0
188 | Story11 | D60 | 32 MPa RC Column (45 cm x 45 cm) | Column | 32MPa | Concrete Rectangular | 450 | 450 | 2025 | 8005.6 | 1.62 | 3966.08 | G300E | 16211340 | 127.2 | G300E | 0 | 0
189 | Story11 | D61 | 32 MPa RC Column (45 cm x 45 cm) | Column | 32MPa | Concrete Rectangular | 450 | 450 | 2025 | 5940.5 | 1.2 | 2943 | G300E | 12029512.5 | 94.39 | G300E | 0 | 0
190 | Story11 | D62 | 32 MPa RC Column (45 cm x 45 cm) | Column | 32MPa | Concrete Rectangular | 450 | 450 | 2025 | 5940.5 | 1.2 | 2943 | G300E | 12029512.5 | 94.39 | G300E | 0 | 0
191 | Story11 | D63 | 32 MPa RC Column (45 cm x 45 cm) | Column | 32MPa | Concrete Rectangular | 450 | 450 | 2025 | 5940.5 | 1.2 | 2943 | G300E | 12029512.5 | 94.39 | G300E | 0 | 0
192 | Story11 | D64 | 32 MPa RC Column (45 cm x 45 cm) | Column | 32MPa | Concrete Rectangular | 450 | 450 | 2025 | 5940.5 | 1.2 | 2943 | G300E | 51486313.5 | 403.98 | G300E | 2806886.25 | 22.02
193 | Story11 | D65 | 32 MPa RC Column (45 cm x 45 cm) | Column | 32MPa | Concrete Rectangular | 450 | 450 | 2025 | 5940.5 | 1.2 | 2943 | G300E | 31297524.25 | 245.57 | G300E | 2806886.25 | 22.02
194 | Story11 | D66 | 32 MPa RC Column (45 cm x 45 cm) | Column | 32MPa | Concrete Rectangular | 450 | 450 | 2025 | 5940.5 | 1.2 | 2943 | G300E | 12029512.5 | 94.39 | G300E | 0 | 0
195 | Story11 | D67 | 32 MPa RC Column (45 cm x 45 cm) | Column | 32MPa | Concrete Rectangular | 450 | 450 | 2025 | 8005.6 | 1.62 | 3966.08 | G300E | 16211340 | 127.2 | G300E | 0 | 0
196 | Story11 | D68 | 32 MPa RC Column (45 cm x 45 cm) | Column | 32MPa | Concrete Rectangular | 450 | 450 | 2025 | 8005.6 | 1.62 | 3966.08 | G300E | 16211340 | 127.2 | G300E | 0 | 0
197 | Story11 | D69 | 32 MPa RC Column (45 cm x 45 cm) | Column | 32MPa | Concrete Rectangular | 450 | 450 | 2025 | 5940.5 | 1.2 | 2943 | G300E | 12029512.5 | 94.39 | G300E | 0 | 0
198 | Story11 | D7 | 32 MPa RC Column (45 cm x 45 cm) | Column | 32MPa | Concrete Rectangular | 450 | 450 | 2025 | 5940.5 | 1.2 | 2943 | G300E | 12029512.5 | 94.39 | G300E | 0 | 0
199 | Story11 | D70 | 32 MPa RC Column (45 cm x 45 cm) | Column | 32MPa | Concrete Rectangular | 450 | 450 | 2025 | 5940.5 | 1.2 | 2943 | G300E | 12029512.5 | 94.39 | G300E | 0 | 0
200 | Story11 | D71 | 32 MPa RC Column (45 cm x 45 cm) | Column | 32MPa | Concrete Rectangular | 450 | 450 | 2025 | 5940.5 | 1.2 | 2943 | G300E | 12029512.5 | 94.39 | G300E | 0 | 0
201 | Story11 | D72 | 32 MPa RC Column (45 cm x 45 cm) | Column | 32MPa | Concrete Rectangular | 450 | 450 | 2025 | 8005.6 | 1.62 | 3966.08 | G300E | 55014483.2 | 431.66 | G300E | 3782646 | 29.68
202 | Story11 | D73 | 32 MPa RC Column (45 cm x 45 cm) | Column | 32MPa | Concrete Rectangular | 450 | 450 | 2025 | 8005.6 | 1.62 | 3966.08 | G300E | 54976456.6 | 431.37 | G300E | 3782646 | 29.68
203 | Story11 | D74 | 32 MPa RC Column (45 cm x 45 cm) | Column | 32MPa | Concrete Rectangular | 450 | 450 | 2025 | 5940.5 | 1.2 | 2943 | G300E | 51547203.62 | 404.46 | G300E | 2806886.25 | 22.02
204 | Story11 | D75 | 32 MPa RC Column (45 cm x 45 cm) | Column | 32MPa | Concrete Rectangular | 450 | 450 | 2025 | 5940.5 | 1.2 | 2943 | G300E | 31288613.5 | 245.5 | G300E | 2806886.25 | 22.02
205 | Story11 | D76 | 32 MPa RC Column (45 cm x 45 cm) | Column | 32MPa | Concrete Rectangular | 450 | 450 | 2025 | 5940.5 | 1.2 | 2943 | G300E | 12029512.5 | 94.39 | G300E | 0 | 0
206 | Story11 | D77 | 32 MPa RC Column (45 cm x 45 cm) | Column | 32MPa | Concrete Rectangular | 450 | 450 | 2025 | 8005.6 | 1.62 | 3966.08 | G300E | 16211340 | 127.2 | G300E | 0 | 0
207 | Story11 | D78 | 32 MPa RC Column (45 cm x 45 cm) | Column | 32MPa | Concrete Rectangular | 450 | 450 | 2025 | 8005.6 | 1.62 | 3966.08 | G300E | 16211340 | 127.2 | G300E | 0 | 0
208 | Story11 | D79 | 32 MPa RC Column (45 cm x 45 cm) | Column | 32MPa | Concrete Rectangular | 450 | 450 | 2025 | 8005.6 | 1.62 | 3966.08 | G300E | 16211340 | 127.2 | G300E | 0 | 0
209 | Story11 | D8 | 32 MPa RC Column (45 cm x 45 cm) | Column | 32MPa | Concrete Rectangular | 450 | 450 | 2025 | 8005.6 | 1.62 | 3966.08 | G300E | 16211340 | 127.2 | G300E | 0 | 0
210 | Story11 | D80 | 32 MPa RC Column (45 cm x 45 cm) | Column | 32MPa | Concrete Rectangular | 450 | 450 | 2025 | 8005.6 | 1.62 | 3966.08 | G300E | 16211340 | 127.2 | G300E | 0 | 0
211 | Story11 | D81 | 32 MPa RC Column (45 cm x 45 cm) | Column | 32MPa | Concrete Rectangular | 450 | 450 | 2025 | 8005.6 | 1.62 | 3966.08 | G300E | 16211340 | 127.2 | G300E | 0 | 0
212 | Story11 | D82 | 32 MPa RC Column (45 cm x 45 cm) | Column | 32MPa | Concrete Rectangular | 450 | 450 | 2025 | 5940.5 | 1.2 | 2943 | G300E | 12029512.5 | 94.39 | G300E | 0 | 0
213 | Story11 | D83 | 32 MPa RC Column (45 cm x 45 cm) | Column | 32MPa | Concrete Rectangular | 450 | 450 | 2025 | 5940.5 | 1.2 | 2943 | G300E | 12466139.25 | 97.81 | G300E | 0 | 0
214 | Story11 | D84 | 32 MPa RC Column (45 cm x 45 cm) | Column | 32MPa | Concrete Rectangular | 450 | 450 | 2025 | 5940.5 | 1.2 | 2943 | G300E | 12029512.5 | 94.39 | G300E | 0 | 0
215 | Story11 | D85 | 32 MPa RC Column (45 cm x 45 cm) | Column | 32MPa | Concrete Rectangular | 450 | 450 | 2025 | 5940.5 | 1.2 | 2943 | G300E | 12029512.5 | 94.39 | G300E | 0 | 0
216 | Story11 | D86 | 32 MPa RC Column (45 cm x 45 cm) | Column | 32MPa | Concrete Rectangular | 450 | 450 | 2025 | 5940.5 | 1.2 | 2943 | G300E | 12029512.5 | 94.39 | G300E | 0 | 0
217 | Story11 | D87 | 32 MPa RC Column (45 cm x 45 cm) | Column | 32MPa | Concrete Rectangular | 450 | 450 | 2025 | 5940.5 | 1.2 | 2943 | G300E | 12029512.5 | 94.39 | G300E | 0 | 0
218 | Story11 | D88 | 32 MPa RC Column (45 cm x 45 cm) | Column | 32MPa | Concrete Rectangular | 450 | 450 | 2025 | 5940.5 | 1.2 | 2943 | G300E | 12029512.5 | 94.39 | G300E | 0 | 0
219 | Story11 | D9 | 32 MPa RC Column (45 cm x 45 cm) | Column | 32MPa | Concrete Rectangular | 450 | 450 | 2025 | 5940.5 | 1.2 | 2943 | G300E | 12466139.25 | 97.81 | G300E | 0 | 0
220 | Story2 | C1 | 32 MPa RC Column (42.5 cm x 42.5 cm) | Column | 32MPa | Concrete Rectangular | 425 | 425 | 1806.3 | 3225 | 0.58 | 1425.11 | G300E | 5824350 | 45.7 | G300E | 0 | 0
221 | Story2 | C10 | 32 MPa RC Column (42.5 cm x 42.5 cm) | Column | 32MPa | Concrete Rectangular | 425 | 425 | 1806.3 | 3225 | 0.58 | 1425.11 | G300E | 32156475 | 252.31 | G300E | 0 | 0
222 | Story2 | C11 | 32 MPa RC Column (42.5 cm x 42.5 cm) | Column | 32MPa | Concrete Rectangular | 425 | 425 | 1806.3 | 3225 | 0.58 | 1425.11 | G300E | 29490475 | 231.39 | G300E | 0 | 0
223 | Story2 | C12 | 32 MPa RC Column (42.5 cm x 42.5 cm) | Column | 32MPa | Concrete Rectangular | 425 | 425 | 1806.3 | 3225 | 0.58 | 1425.11 | G300E | 12119550 | 95.09 | G300E | 0 | 0
224 | Story2 | C13 | 32 MPa RC Column (42.5 cm x 42.5 cm) | Column | 32MPa | Concrete Rectangular | 425 | 425 | 1806.3 | 3225 | 0.58 | 1425.11 | G300E | 12118475 | 95.09 | G300E | 0 | 0
225 | Story2 | C14 | 32 MPa RC Column (42.5 cm x 42.5 cm) | Column | 32MPa | Concrete Rectangular | 425 | 425 | 1806.3 | 3225 | 0.58 | 1425.11 | G300E | 29491550 | 231.4 | G300E | 0 | 0
226 | Story2 | C15 | 32 MPa RC Column (42.5 cm x 42.5 cm) | Column | 32MPa | Concrete Rectangular | 425 | 425 | 1806.3 | 3225 | 0.58 | 1425.11 | G300E | 32158625 | 252.33 | G300E | 0 | 0
227 | Story2 | C16 | 32 MPa RC Column (42.5 cm x 42.5 cm) | Column | 32MPa | Concrete Rectangular | 425 | 425 | 1806.3 | 3225 | 0.58 | 1425.11 | G300E | 5824350 | 45.7 | G300E | 0 | 0
228 | Story2 | C17 | 32 MPa RC Column (42.5 cm x 42.5 cm) | Column | 32MPa | Concrete Rectangular | 425 | 425 | 1806.3 | 3225 | 0.58 | 1425.11 | G300E | 5824350 | 45.7 | G300E | 0 | 0
229 | Story2 | C18 | 32 MPa RC Column (42.5 cm x 42.5 cm) | Column | 32MPa | Concrete Rectangular | 425 | 425 | 1806.3 | 3225 | 0.58 | 1425.11 | G300E | 12938700 | 101.52 | G300E | 0 | 0
230 | Story2 | C19 | 32 MPa RC Column (42.5 cm x 42.5 cm) | Column | 32MPa | Concrete Rectangular | 425 | 425 | 1806.3 | 3225 | 0.58 | 1425.11 | G300E | 5824350 | 45.7 | G300E | 0 | 0
231 | Story2 | C2 | 32 MPa RC Column (42.5 cm x 42.5 cm) | Column | 32MPa | Concrete Rectangular | 425 | 425 | 1806.3 | 3225 | 0.58 | 1425.11 | G300E | 5824350 | 45.7 | G300E | 0 | 0
232 | Story2 | C22 | 32 MPa RC Column (42.5 cm x 42.5 cm) | Column | 32MPa | Concrete Rectangular | 425 | 425 | 1806.3 | 3225 | 0.58 | 1425.11 | G300E | 5824350 | 45.7 | G300E | 0 | 0
233 | Story2 | C23 | 32 MPa RC Column (42.5 cm x 42.5 cm) | Column | 32MPa | Concrete Rectangular | 425 | 425 | 1806.3 | 3225 | 0.58 | 1425.11 | G300E | 12919350 | 101.37 | G300E | 0 | 0
234 | Story2 | C24 | 32 MPa RC Column (42.5 cm x 42.5 cm) | Column | 32MPa | Concrete Rectangular | 425 | 425 | 1806.3 | 3225 | 0.58 | 1425.11 | G300E | 5824350 | 45.7 | G300E | 0 | 0
235 | Story2 | C25 | 32 MPa RC Column (42.5 cm x 42.5 cm) | Column | 32MPa | Concrete Rectangular | 425 | 425 | 1806.3 | 3225 | 0.58 | 1425.11 | G300E | 5824350 | 45.7 | G300E | 0 | 0
236 | Story2 | C26 | 32 MPa RC Column (42.5 cm x 42.5 cm) | Column | 32MPa | Concrete Rectangular | 425 | 425 | 1806.3 | 3225 | 0.58 | 1425.11 | G300E | 12938700 | 101.52 | G300E | 0 | 0
237 | Story2 | C27 | 32 MPa RC Column (42.5 cm x 42.5 cm) | Column | 32MPa | Concrete Rectangular | 425 | 425 | 1806.3 | 3225 | 0.58 | 1425.11 | G300E | 5824350 | 45.7 | G300E | 0 | 0
238 | Story2 | C3 | 32 MPa RC Column (42.5 cm x 42.5 cm) | Column | 32MPa | Concrete Rectangular | 425 | 425 | 1806.3 | 3225 | 0.58 | 1425.11 | G300E | 5824350 | 45.7 | G300E | 0 | 0
239 | Story2 | C30 | 32 MPa RC Column (42.5 cm x 42.5 cm) | Column | 32MPa | Concrete Rectangular | 425 | 425 | 1806.3 | 3225 | 0.58 | 1425.11 | G300E | 5824350 | 45.7 | G300E | 0 | 0
240 | Story2 | C31 | 32 MPa RC Column (42.5 cm x 42.5 cm) | Column | 32MPa | Concrete Rectangular | 425 | 425 | 1806.3 | 3225 | 0.58 | 1425.11 | G300E | 12915050 | 101.34 | G300E | 0 | 0
241 | Story2 | C32 | 32 MPa RC Column (42.5 cm x 42.5 cm) | Column | 32MPa | Concrete Rectangular | 425 | 425 | 1806.3 | 3225 | 0.58 | 1425.11 | G300E | 5824350 | 45.7 | G300E | 0 | 0
242 | Story2 | C33 | 32 MPa RC Column (42.5 cm x 42.5 cm) | Column | 32MPa | Concrete Rectangular | 425 | 425 | 1806.3 | 3225 | 0.58 | 1425.11 | G300E | 5824350 | 45.7 | G300E | 0 | 0
243 | Story2 | C34 | 32 MPa RC Column (42.5 cm x 42.5 cm) | Column | 32MPa | Concrete Rectangular | 425 | 425 | 1806.3 | 3225 | 0.58 | 1425.11 | G300E | 32156475 | 252.31 | G300E | 0 | 0
244 | Story2 | C35 | 32 MPa RC Column (42.5 cm x 42.5 cm) | Column | 32MPa | Concrete Rectangular | 425 | 425 | 1806.3 | 3225 | 0.58 | 1425.11 | G300E | 29490475 | 231.39 | G300E | 0 | 0
245 | Story2 | C36 | 32 MPa RC Column (42.5 cm x 42.5 cm) | Column | 32MPa | Concrete Rectangular | 425 | 425 | 1806.3 | 3225 | 0.58 | 1425.11 | G300E | 12118475 | 95.09 | G300E | 0 | 0
246 | Story2 | C37 | 32 MPa RC Column (42.5 cm x 42.5 cm) | Column | 32MPa | Concrete Rectangular | 425 | 425 | 1806.3 | 3225 | 0.58 | 1425.11 | G300E | 12121700 | 95.11 | G300E | 0 | 0
247 | Story2 | C38 | 32 MPa RC Column (42.5 cm x 42.5 cm) | Column | 32MPa | Concrete Rectangular | 425 | 425 | 1806.3 | 3225 | 0.58 | 1425.11 | G300E | 29413075 | 230.79 | G300E | 0 | 0
248 | Story2 | C39 | 32 MPa RC Column (42.5 cm x 42.5 cm) | Column | 32MPa | Concrete Rectangular | 425 | 425 | 1806.3 | 3225 | 0.58 | 1425.11 | G300E | 32128525 | 252.09 | G300E | 0 | 0
249 | Story2 | C4 | 32 MPa RC Column (42.5 cm x 42.5 cm) | Column | 32MPa | Concrete Rectangular | 425 | 425 | 1806.3 | 3225 | 0.58 | 1425.11 | G300E | 5824350 | 45.7 | G300E | 0 | 0
250 | Story2 | C40 | 32 MPa RC Column (42.5 cm x 42.5 cm) | Column | 32MPa | Concrete Rectangular | 425 | 425 | 1806.3 | 3225 | 0.58 | 1425.11 | G300E | 5824350 | 45.7 | G300E | 0 | 0
251 | Story2 | C41 | 32 MPa RC Column (42.5 cm x 42.5 cm) | Column | 32MPa | Concrete Rectangular | 425 | 425 | 1806.3 | 3225 | 0.58 | 1425.11 | G300E | 5824350 | 45.7 | G300E | 0 | 0
252 | Story2 | C42 | 32 MPa RC Column (42.5 cm x 42.5 cm) | Column | 32MPa | Concrete Rectangular | 425 | 425 | 1806.3 | 3225 | 0.58 | 1425.11 | G300E | 5824350 | 45.7 | G300E | 0 | 0
253 | Story2 | C43 | 32 MPa RC Column (42.5 cm x 42.5 cm) | Column | 32MPa | Concrete Rectangular | 425 | 425 | 1806.3 | 3225 | 0.58 | 1425.11 | G300E | 5824350 | 45.7 | G300E | 0 | 0
254 | Story2 | C44 | 32 MPa RC Column (42.5 cm x 42.5 cm) | Column | 32MPa | Concrete Rectangular | 425 | 425 | 1806.3 | 3225 | 0.58 | 1425.11 | G300E | 5824350 | 45.7 | G300E | 0 | 0
255 | Story2 | C45 | 32 MPa RC Column (42.5 cm x 42.5 cm) | Column | 32MPa | Concrete Rectangular | 425 | 425 | 1806.3 | 3225 | 0.58 | 1425.11 | G300E | 5824350 | 45.7 | G300E | 0 | 0
256 | Story2 | C46 | 32 MPa RC Column (42.5 cm x 42.5 cm) | Column | 32MPa | Concrete Rectangular | 425 | 425 | 1806.3 | 3225 | 0.58 | 1425.11 | G300E | 5824350 | 45.7 | G300E | 0 | 0
257 | Story2 | C47 | 32 MPa RC Column (42.5 cm x 42.5 cm) | Column | 32MPa | Concrete Rectangular | 425 | 425 | 1806.3 | 3225 | 0.58 | 1425.11 | G300E | 5824350 | 45.7 | G300E | 0 | 0
258 | Story2 | C48 | 32 MPa RC Column (42.5 cm x 42.5 cm) | Column | 32MPa | Concrete Rectangular | 425 | 425 | 1806.3 | 3225 | 0.58 | 1425.11 | G300E | 5824350 | 45.7 | G300E | 0 | 0
259 | Story2 | C5 | 32 MPa RC Column (42.5 cm x 42.5 cm) | Column | 32MPa | Concrete Rectangular | 425 | 425 | 1806.3 | 3225 | 0.58 | 1425.11 | G300E | 5824350 | 45.7 | G300E | 0 | 0
260 | Story2 | C6 | 32 MPa RC Column (42.5 cm x 42.5 cm) | Column | 32MPa | Concrete Rectangular | 425 | 425 | 1806.3 | 3225 | 0.58 | 1425.11 | G300E | 5824350 | 45.7 | G300E | 0 | 0
261 | Story2 | C7 | 32 MPa RC Column (42.5 cm x 42.5 cm) | Column | 32MPa | Concrete Rectangular | 425 | 425 | 1806.3 | 3225 | 0.58 | 1425.11 | G300E | 5824350 | 45.7 | G300E | 0 | 0
262 | Story2 | C8 | 32 MPa RC Column (42.5 cm x 42.5 cm) | Column | 32MPa | Concrete Rectangular | 425 | 425 | 1806.3 | 3225 | 0.58 | 1425.11 | G300E | 5824350 | 45.7 | G300E | 0 | 0
263 | Story2 | C9 | 32 MPa RC Column (42.5 cm x 42.5 cm) | Column | 32MPa | Concrete Rectangular | 425 | 425 | 1806.3 | 3225 | 0.58 | 1425.11 | G300E | 5824350 | 45.7 | G300E | 0 | 0
264 | Story3 | C1 | 32 MPa RC Column (37.5 cm x 37.5 cm) | Column | 32MPa | Concrete Rectangular | 375 | 375 | 1406.3 | 3225 | 0.45 | 1109.52 | G300E | 4534350 | 35.58 | G300E | 0 | 0
265 | Story3 | C10 | 32 MPa RC Column (37.5 cm x 37.5 cm) | Column | 32MPa | Concrete Rectangular | 375 | 375 | 1406.3 | 3225 | 0.45 | 1109.52 | G300E | 35624425 | 279.52 | G300E | 0 | 0
266 | Story3 | C11 | 32 MPa RC Column (37.5 cm x 37.5 cm) | Column | 32MPa | Concrete Rectangular | 375 | 375 | 1406.3 | 3225 | 0.45 | 1109.52 | G300E | 33313175 | 261.39 | G300E | 0 | 0
267 | Story3 | C12 | 32 MPa RC Column (37.5 cm x 37.5 cm) | Column | 32MPa | Concrete Rectangular | 375 | 375 | 1406.3 | 3225 | 0.45 | 1109.52 | G300E | 15845500 | 124.33 | G300E | 0 | 0
268 | Story3 | C13 | 32 MPa RC Column (37.5 cm x 37.5 cm) | Column | 32MPa | Concrete Rectangular | 375 | 375 | 1406.3 | 3225 | 0.45 | 1109.52 | G300E | 15844425 | 124.32 | G300E | 0 | 0
269 | Story3 | C14 | 32 MPa RC Column (37.5 cm x 37.5 cm) | Column | 32MPa | Concrete Rectangular | 375 | 375 | 1406.3 | 3225 | 0.45 | 1109.52 | G300E | 33315325 | 261.4 | G300E | 0 | 0
270 | Story3 | C15 | 32 MPa RC Column (37.5 cm x 37.5 cm) | Column | 32MPa | Concrete Rectangular | 375 | 375 | 1406.3 | 3225 | 0.45 | 1109.52 | G300E | 35626575 | 279.54 | G300E | 0 | 0
271 | Story3 | C16 | 32 MPa RC Column (37.5 cm x 37.5 cm) | Column | 32MPa | Concrete Rectangular | 375 | 375 | 1406.3 | 3225 | 0.45 | 1109.52 | G300E | 4711725 | 36.97 | G300E | 0 | 0
272 | Story3 | C17 | 32 MPa RC Column (37.5 cm x 37.5 cm) | Column | 32MPa | Concrete Rectangular | 375 | 375 | 1406.3 | 3225 | 0.45 | 1109.52 | G300E | 4534350 | 35.58 | G300E | 0 | 0
273 | Story3 | C18 | 32 MPa RC Column (37.5 cm x 37.5 cm) | Column | 32MPa | Concrete Rectangular | 375 | 375 | 1406.3 | 3225 | 0.45 | 1109.52 | G300E | 16645300 | 130.61 | G300E | 0 | 0
274 | Story3 | C19 | 32 MPa RC Column (37.5 cm x 37.5 cm) | Column | 32MPa | Concrete Rectangular | 375 | 375 | 1406.3 | 3225 | 0.45 | 1109.52 | G300E | 8862300 | 69.54 | G300E | 0 | 0
275 | Story3 | C2 | 32 MPa RC Column (37.5 cm x 37.5 cm) | Column | 32MPa | Concrete Rectangular | 375 | 375 | 1406.3 | 3225 | 0.45 | 1109.52 | G300E | 4575200 | 35.9 | G300E | 0 | 0
276 | Story3 | C22 | 32 MPa RC Column (37.5 cm x 37.5 cm) | Column | 32MPa | Concrete Rectangular | 375 | 375 | 1406.3 | 3225 | 0.45 | 1109.52 | G300E | 8831125 | 69.29 | G300E | 0 | 0
277 | Story3 | C23 | 32 MPa RC Column (37.5 cm x 37.5 cm) | Column | 32MPa | Concrete Rectangular | 375 | 375 | 1406.3 | 3225 | 0.45 | 1109.52 | G300E | 16629175 | 130.48 | G300E | 0 | 0
278 | Story3 | C24 | 32 MPa RC Column (37.5 cm x 37.5 cm) | Column | 32MPa | Concrete Rectangular | 375 | 375 | 1406.3 | 3225 | 0.45 | 1109.52 | G300E | 4534350 | 35.58 | G300E | 0 | 0
279 | Story3 | C25 | 32 MPa RC Column (37.5 cm x 37.5 cm) | Column | 32MPa | Concrete Rectangular | 375 | 375 | 1406.3 | 3225 | 0.45 | 1109.52 | G300E | 4534350 | 35.58 | G300E | 0 | 0
280 | Story3 | C26 | 32 MPa RC Column (37.5 cm x 37.5 cm) | Column | 32MPa | Concrete Rectangular | 375 | 375 | 1406.3 | 3225 | 0.45 | 1109.52 | G300E | 16645300 | 130.61 | G300E | 0 | 0
281 | Story3 | C27 | 32 MPa RC Column (37.5 cm x 37.5 cm) | Column | 32MPa | Concrete Rectangular | 375 | 375 | 1406.3 | 3225 | 0.45 | 1109.52 | G300E | 8862300 | 69.54 | G300E | 0 | 0
282 | Story3 | C3 | 32 MPa RC Column (37.5 cm x 37.5 cm) | Column | 32MPa | Concrete Rectangular | 375 | 375 | 1406.3 | 3225 | 0.45 | 1109.52 | G300E | 4534350 | 35.58 | G300E | 0 | 0
283 | Story3 | C30 | 32 MPa RC Column (37.5 cm x 37.5 cm) | Column | 32MPa | Concrete Rectangular | 375 | 375 | 1406.3 | 3225 | 0.45 | 1109.52 | G300E | 8924650 | 70.03 | G300E | 0 | 0
284 | Story3 | C31 | 32 MPa RC Column (37.5 cm x 37.5 cm) | Column | 32MPa | Concrete Rectangular | 375 | 375 | 1406.3 | 3225 | 0.45 | 1109.52 | G300E | 16632400 | 130.5 | G300E | 0 | 0
285 | Story3 | C32 | 32 MPa RC Column (37.5 cm x 37.5 cm) | Column | 32MPa | Concrete Rectangular | 375 | 375 | 1406.3 | 3225 | 0.45 | 1109.52 | G300E | 4534350 | 35.58 | G300E | 0 | 0
286 | Story3 | C33 | 32 MPa RC Column (37.5 cm x 37.5 cm) | Column | 32MPa | Concrete Rectangular | 375 | 375 | 1406.3 | 3225 | 0.45 | 1109.52 | G300E | 4711725 | 36.97 | G300E | 0 | 0
287 | Story3 | C34 | 32 MPa RC Column (37.5 cm x 37.5 cm) | Column | 32MPa | Concrete Rectangular | 375 | 375 | 1406.3 | 3225 | 0.45 | 1109.52 | G300E | 35624425 | 279.52 | G300E | 0 | 0
288 | Story3 | C35 | 32 MPa RC Column (37.5 cm x 37.5 cm) | Column | 32MPa | Concrete Rectangular | 375 | 375 | 1406.3 | 3225 | 0.45 | 1109.52 | G300E | 33313175 | 261.39 | G300E | 0 | 0
289 | Story3 | C36 | 32 MPa RC Column (37.5 cm x 37.5 cm) | Column | 32MPa | Concrete Rectangular | 375 | 375 | 1406.3 | 3225 | 0.45 | 1109.52 | G300E | 15843350 | 124.31 | G300E | 0 | 0
290 | Story3 | C37 | 32 MPa RC Column (37.5 cm x 37.5 cm) | Column | 32MPa | Concrete Rectangular | 375 | 375 | 1406.3 | 3225 | 0.45 | 1109.52 | G300E | 15846575 | 124.34 | G300E | 0 | 0
291 | Story3 | C38 | 32 MPa RC Column (37.5 cm x 37.5 cm) | Column | 32MPa | Concrete Rectangular | 375 | 375 | 1406.3 | 3225 | 0.45 | 1109.52 | G300E | 33251900 | 260.91 | G300E | 0 | 0
292 | Story3 | C39 | 32 MPa RC Column (37.5 cm x 37.5 cm) | Column | 32MPa | Concrete Rectangular | 375 | 375 | 1406.3 | 3225 | 0.45 | 1109.52 | G300E | 35606150 | 279.38 | G300E | 0 | 0
293 | Story3 | C4 | 32 MPa RC Column (37.5 cm x 37.5 cm) | Column | 32MPa | Concrete Rectangular | 375 | 375 | 1406.3 | 3225 | 0.45 | 1109.52 | G300E | 4534350 | 35.58 | G300E | 0 | 0
294 | Story3 | C40 | 32 MPa RC Column (37.5 cm x 37.5 cm) | Column | 32MPa | Concrete Rectangular | 375 | 375 | 1406.3 | 3225 | 0.45 | 1109.52 | G300E | 4943925 | 38.79 | G300E | 0 | 0
295 | Story3 | C41 | 32 MPa RC Column (37.5 cm x 37.5 cm) | Column | 32MPa | Concrete Rectangular | 375 | 375 | 1406.3 | 3225 | 0.45 | 1109.52 | G300E | 4534350 | 35.58 | G300E | 0 | 0
296 | Story3 | C42 | 32 MPa RC Column (37.5 cm x 37.5 cm) | Column | 32MPa | Concrete Rectangular | 375 | 375 | 1406.3 | 3225 | 0.45 | 1109.52 | G300E | 4574125 | 35.89 | G300E | 0 | 0
297 | Story3 | C43 | 32 MPa RC Column (37.5 cm x 37.5 cm) | Column | 32MPa | Concrete Rectangular | 375 | 375 | 1406.3 | 3225 | 0.45 | 1109.52 | G300E | 4534350 | 35.58 | G300E | 0 | 0
298 | Story3 | C44 | 32 MPa RC Column (37.5 cm x 37.5 cm) | Column | 32MPa | Concrete Rectangular | 375 | 375 | 1406.3 | 3225 | 0.45 | 1109.52 | G300E | 4534350 | 35.58 | G300E | 0 | 0
299 | Story3 | C45 | 32 MPa RC Column (37.5 cm x 37.5 cm) | Column | 32MPa | Concrete Rectangular | 375 | 375 | 1406.3 | 3225 | 0.45 | 1109.52 | G300E | 4534350 | 35.58 | G300E | 0 | 0
300 | Story3 | C46 | 32 MPa RC Column (37.5 cm x 37.5 cm) | Column | 32MPa | Concrete Rectangular | 375 | 375 | 1406.3 | 3225 | 0.45 | 1109.52 | G300E | 4534350 | 35.58 | G300E | 0 | 0
301 | Story3 | C47 | 32 MPa RC Column (37.5 cm x 37.5 cm) | Column | 32MPa | Concrete Rectangular | 375 | 375 | 1406.3 | 3225 | 0.45 | 1109.52 | G300E | 4569825 | 35.86 | G300E | 0 | 0
302 | Story3 | C48 | 32 MPa RC Column (37.5 cm x 37.5 cm) | Column | 32MPa | Concrete Rectangular | 375 | 375 | 1406.3 | 3225 | 0.45 | 1109.52 | G300E | 4534350 | 35.58 | G300E | 0 | 0
303 | Story3 | C5 | 32 MPa RC Column (37.5 cm x 37.5 cm) | Column | 32MPa | Concrete Rectangular | 375 | 375 | 1406.3 | 3225 | 0.45 | 1109.52 | G300E | 4534350 | 35.58 | G300E | 0 | 0
304 | Story3 | C6 | 32 MPa RC Column (37.5 cm x 37.5 cm) | Column | 32MPa | Concrete Rectangular | 375 | 375 | 1406.3 | 3225 | 0.45 | 1109.52 | G300E | 4534350 | 35.58 | G300E | 0 | 0
305 | Story3 | C7 | 32 MPa RC Column (37.5 cm x 37.5 cm) | Column | 32MPa | Concrete Rectangular | 375 | 375 | 1406.3 | 3225 | 0.45 | 1109.52 | G300E | 4574125 | 35.89 | G300E | 0 | 0
306 | Story3 | C8 | 32 MPa RC Column (37.5 cm x 37.5 cm) | Column | 32MPa | Concrete Rectangular | 375 | 375 | 1406.3 | 3225 | 0.45 | 1109.52 | G300E | 4534350 | 35.58 | G300E | 0 | 0
307 | Story3 | C9 | 32 MPa RC Column (37.5 cm x 37.5 cm) | Column | 32MPa | Concrete Rectangular | 375 | 375 | 1406.3 | 3225 | 0.45 | 1109.52 | G300E | 4711725 | 36.97 | G300E | 0 | 0
308 | Story4 | C1 | 32 MPa RC Column (37.5 cm x 37.5 cm) | Column | 32MPa | Concrete Rectangular | 375 | 375 | 1406.3 | 3225 | 0.45 | 1109.52 | G300E | 4534350 | 35.58 | G300E | 0 | 0
309 | Story4 | C10 | 32 MPa RC Column (37.5 cm x 37.5 cm) | Column | 32MPa | Concrete Rectangular | 375 | 375 | 1406.3 | 3225 | 0.45 | 1109.52 | G300E | 26135400 | 205.07 | G300E | 0 | 0
310 | Story4 | C11 | 32 MPa RC Column (37.5 cm x 37.5 cm) | Column | 32MPa | Concrete Rectangular | 375 | 375 | 1406.3 | 3225 | 0.45 | 1109.52 | G300E | 23916600 | 187.66 | G300E | 0 | 0
311 | Story4 | C12 | 32 MPa RC Column (37.5 cm x 37.5 cm) | Column | 32MPa | Concrete Rectangular | 375 | 375 | 1406.3 | 3225 | 0.45 | 1109.52 | G300E | 6121050 | 48.03 | G300E | 0 | 0
312 | Story4 | C13 | 32 MPa RC Column (37.5 cm x 37.5 cm) | Column | 32MPa | Concrete Rectangular | 375 | 375 | 1406.3 | 3225 | 0.45 | 1109.52 | G300E | 6121050 | 48.03 | G300E | 0 | 0
313 | Story4 | C14 | 32 MPa RC Column (37.5 cm x 37.5 cm) | Column | 32MPa | Concrete Rectangular | 375 | 375 | 1406.3 | 3225 | 0.45 | 1109.52 | G300E | 23917675 | 187.67 | G300E | 0 | 0
314 | Story4 | C15 | 32 MPa RC Column (37.5 cm x 37.5 cm) | Column | 32MPa | Concrete Rectangular | 375 | 375 | 1406.3 | 3225 | 0.45 | 1109.52 | G300E | 26136475 | 205.08 | G300E | 0 | 0
315 | Story4 | C16 | 32 MPa RC Column (37.5 cm x 37.5 cm) | Column | 32MPa | Concrete Rectangular | 375 | 375 | 1406.3 | 3225 | 0.45 | 1109.52 | G300E | 4534350 | 35.58 | G300E | 0 | 0
316 | Story4 | C17 | 32 MPa RC Column (37.5 cm x 37.5 cm) | Column | 32MPa | Concrete Rectangular | 375 | 375 | 1406.3 | 3225 | 0.45 | 1109.52 | G300E | 4534350 | 35.58 | G300E | 0 | 0
317 | Story4 | C18 | 32 MPa RC Column (37.5 cm x 37.5 cm) | Column | 32MPa | Concrete Rectangular | 375 | 375 | 1406.3 | 3225 | 0.45 | 1109.52 | G300E | 6983200 | 54.79 | G300E | 0 | 0
318 | Story4 | C19 | 32 MPa RC Column (37.5 cm x 37.5 cm) | Column | 32MPa | Concrete Rectangular | 375 | 375 | 1406.3 | 3225 | 0.45 | 1109.52 | G300E | 4534350 | 35.58 | G300E | 0 | 0
319 | Story4 | C2 | 32 MPa RC Column (37.5 cm x 37.5 cm) | Column | 32MPa | Concrete Rectangular | 375 | 375 | 1406.3 | 3225 | 0.45 | 1109.52 | G300E | 4534350 | 35.58 | G300E | 0 | 0
320 | Story4 | C22 | 32 MPa RC Column (37.5 cm x 37.5 cm) | Column | 32MPa | Concrete Rectangular | 375 | 375 | 1406.3 | 3225 | 0.45 | 1109.52 | G300E | 4534350 | 35.58 | G300E | 0 | 0
321 | Story4 | C23 | 32 MPa RC Column (37.5 cm x 37.5 cm) | Column | 32MPa | Concrete Rectangular | 375 | 375 | 1406.3 | 3225 | 0.45 | 1109.52 | G300E | 6969225 | 54.68 | G300E | 0 | 0
322 | Story4 | C24 | 32 MPa RC Column (37.5 cm x 37.5 cm) | Column | 32MPa | Concrete Rectangular | 375 | 375 | 1406.3 | 3225 | 0.45 | 1109.52 | G300E | 4534350 | 35.58 | G300E | 0 | 0
323 | Story4 | C25 | 32 MPa RC Column (37.5 cm x 37.5 cm) | Column | 32MPa | Concrete Rectangular | 375 | 375 | 1406.3 | 3225 | 0.45 | 1109.52 | G300E | 4534350 | 35.58 | G300E | 0 | 0
324 | Story4 | C26 | 32 MPa RC Column (37.5 cm x 37.5 cm) | Column | 32MPa | Concrete Rectangular | 375 | 375 | 1406.3 | 3225 | 0.45 | 1109.52 | G300E | 6983200 | 54.79 | G300E | 0 | 0
325 | Story4 | C27 | 32 MPa RC Column (37.5 cm x 37.5 cm) | Column | 32MPa | Concrete Rectangular | 375 | 375 | 1406.3 | 3225 | 0.45 | 1109.52 | G300E | 4534350 | 35.58 | G300E | 0 | 0
326 | Story4 | C3 | 32 MPa RC Column (37.5 cm x 37.5 cm) | Column | 32MPa | Concrete Rectangular | 375 | 375 | 1406.3 | 3225 | 0.45 | 1109.52 | G300E | 4534350 | 35.58 | G300E | 0 | 0
327 | Story4 | C30 | 32 MPa RC Column (37.5 cm x 37.5 cm) | Column | 32MPa | Concrete Rectangular | 375 | 375 | 1406.3 | 3225 | 0.45 | 1109.52 | G300E | 4534350 | 35.58 | G300E | 0 | 0
328 | Story4 | C31 | 32 MPa RC Column (37.5 cm x 37.5 cm) | Column | 32MPa | Concrete Rectangular | 375 | 375 | 1406.3 | 3225 | 0.45 | 1109.52 | G300E | 6976750 | 54.74 | G300E | 0 | 0
329 | Story4 | C32 | 32 MPa RC Column (37.5 cm x 37.5 cm) | Column | 32MPa | Concrete Rectangular | 375 | 375 | 1406.3 | 3225 | 0.45 | 1109.52 | G300E | 4534350 | 35.58 | G300E | 0 | 0
330 | Story4 | C33 | 32 MPa RC Column (37.5 cm x 37.5 cm) | Column | 32MPa | Concrete Rectangular | 375 | 375 | 1406.3 | 3225 | 0.45 | 1109.52 | G300E | 4534350 | 35.58 | G300E | 0 | 0
331 | Story4 | C34 | 32 MPa RC Column (37.5 cm x 37.5 cm) | Column | 32MPa | Concrete Rectangular | 375 | 375 | 1406.3 | 3225 | 0.45 | 1109.52 | G300E | 26135400 | 205.07 | G300E | 0 | 0
332 | Story4 | C35 | 32 MPa RC Column (37.5 cm x 37.5 cm) | Column | 32MPa | Concrete Rectangular | 375 | 375 | 1406.3 | 3225 | 0.45 | 1109.52 | G300E | 23916600 | 187.66 | G300E | 0 | 0
333 | Story4 | C36 | 32 MPa RC Column (37.5 cm x 37.5 cm) | Column | 32MPa | Concrete Rectangular | 375 | 375 | 1406.3 | 3225 | 0.45 | 1109.52 | G300E | 6121050 | 48.03 | G300E | 0 | 0
334 | Story4 | C37 | 32 MPa RC Column (37.5 cm x 37.5 cm) | Column | 32MPa | Concrete Rectangular | 375 | 375 | 1406.3 | 3225 | 0.45 | 1109.52 | G300E | 6121050 | 48.03 | G300E | 0 | 0
335 | Story4 | C38 | 32 MPa RC Column (37.5 cm x 37.5 cm) | Column | 32MPa | Concrete Rectangular | 375 | 375 | 1406.3 | 3225 | 0.45 | 1109.52 | G300E | 23861775 | 187.23 | G300E | 0 | 0
336 | Story4 | C39 | 32 MPa RC Column (37.5 cm x 37.5 cm) | Column | 32MPa | Concrete Rectangular | 375 | 375 | 1406.3 | 3225 | 0.45 | 1109.52 | G300E | 26118200 | 204.93 | G300E | 0 | 0
337 | Story4 | C4 | 32 MPa RC Column (37.5 cm x 37.5 cm) | Column | 32MPa | Concrete Rectangular | 375 | 375 | 1406.3 | 3225 | 0.45 | 1109.52 | G300E | 4534350 | 35.58 | G300E | 0 | 0
338 | Story4 | C40 | 32 MPa RC Column (37.5 cm x 37.5 cm) | Column | 32MPa | Concrete Rectangular | 375 | 375 | 1406.3 | 3225 | 0.45 | 1109.52 | G300E | 4534350 | 35.58 | G300E | 0 | 0
339 | Story4 | C41 | 32 MPa RC Column (37.5 cm x 37.5 cm) | Column | 32MPa | Concrete Rectangular | 375 | 375 | 1406.3 | 3225 | 0.45 | 1109.52 | G300E | 4534350 | 35.58 | G300E | 0 | 0
340 | Story4 | C42 | 32 MPa RC Column (37.5 cm x 37.5 cm) | Column | 32MPa | Concrete Rectangular | 375 | 375 | 1406.3 | 3225 | 0.45 | 1109.52 | G300E | 4534350 | 35.58 | G300E | 0 | 0
341 | Story4 | C43 | 32 MPa RC Column (37.5 cm x 37.5 cm) | Column | 32MPa | Concrete Rectangular | 375 | 375 | 1406.3 | 3225 | 0.45 | 1109.52 | G300E | 4534350 | 35.58 | G300E | 0 | 0
342 | Story4 | C44 | 32 MPa RC Column (37.5 cm x 37.5 cm) | Column | 32MPa | Concrete Rectangular | 375 | 375 | 1406.3 | 3225 | 0.45 | 1109.52 | G300E | 4534350 | 35.58 | G300E | 0 | 0
343 | Story4 | C45 | 32 MPa RC Column (37.5 cm x 37.5 cm) | Column | 32MPa | Concrete Rectangular | 375 | 375 | 1406.3 | 3225 | 0.45 | 1109.52 | G300E | 4534350 | 35.58 | G300E | 0 | 0
344 | Story4 | C46 | 32 MPa RC Column (37.5 cm x 37.5 cm) | Column | 32MPa | Concrete Rectangular | 375 | 375 | 1406.3 | 3225 | 0.45 | 1109.52 | G300E | 4534350 | 35.58 | G300E | 0 | 0
345 | Story4 | C47 | 32 MPa RC Column (37.5 cm x 37.5 cm) | Column | 32MPa | Concrete Rectangular | 375 | 375 | 1406.3 | 3225 | 0.45 | 1109.52 | G300E | 4534350 | 35.58 | G300E | 0 | 0
346 | Story4 | C48 | 32 MPa RC Column (37.5 cm x 37.5 cm) | Column | 32MPa | Concrete Rectangular | 375 | 375 | 1406.3 | 3225 | 0.45 | 1109.52 | G300E | 4534350 | 35.58 | G300E | 0 | 0
347 | Story4 | C5 | 32 MPa RC Column (37.5 cm x 37.5 cm) | Column | 32MPa | Concrete Rectangular | 375 | 375 | 1406.3 | 3225 | 0.45 | 1109.52 | G300E | 4534350 | 35.58 | G300E | 0 | 0
348 | Story4 | C6 | 32 MPa RC Column (37.5 cm x 37.5 cm) | Column | 32MPa | Concrete Rectangular | 375 | 375 | 1406.3 | 3225 | 0.45 | 1109.52 | G300E | 4534350 | 35.58 | G300E | 0 | 0
349 | Story4 | C7 | 32 MPa RC Column (37.5 cm x 37.5 cm) | Column | 32MPa | Concrete Rectangular | 375 | 375 | 1406.3 | 3225 | 0.45 | 1109.52 | G300E | 4534350 | 35.58 | G300E | 0 | 0
350 | Story4 | C8 | 32 MPa RC Column (37.5 cm x 37.5 cm) | Column | 32MPa | Concrete Rectangular | 375 | 375 | 1406.3 | 3225 | 0.45 | 1109.52 | G300E | 4534350 | 35.58 | G300E | 0 | 0
351 | Story4 | C9 | 32 MPa RC Column (37.5 cm x 37.5 cm) | Column | 32MPa | Concrete Rectangular | 375 | 375 | 1406.3 | 3225 | 0.45 | 1109.52 | G300E | 4534350 | 35.58 | G300E | 0 | 0
352 | Story5 | C1 | 32 MPa RC Column (35 cm x 35 cm) | Column | 32MPa | Concrete Rectangular | 350 | 350 | 1225 | 3200 | 0.39 | 959.02 | G300E | 3920000 | 30.76 | G300E | 0 | 0
353 | Story5 | C10 | 32 MPa RC Column (35 cm x 35 cm) | Column | 32MPa | Concrete Rectangular | 350 | 350 | 1225 | 3200 | 0.39 | 959.02 | G300E | 22533333.33 | 176.8 | G300E | 0 | 0
354 | Story5 | C11 | 32 MPa RC Column (35 cm x 35 cm) | Column | 32MPa | Concrete Rectangular | 350 | 350 | 1225 | 3200 | 0.39 | 959.02 | G300E | 20471466.67 | 160.63 | G300E | 0 | 0
355 | Story5 | C12 | 32 MPa RC Column (35 cm x 35 cm) | Column | 32MPa | Concrete Rectangular | 350 | 350 | 1225 | 3200 | 0.39 | 959.02 | G300E | 3920000 | 30.76 | G300E | 0 | 0
356 | Story5 | C13 | 32 MPa RC Column (35 cm x 35 cm) | Column | 32MPa | Concrete Rectangular | 350 | 350 | 1225 | 3200 | 0.39 | 959.02 | G300E | 3920000 | 30.76 | G300E | 0 | 0
357 | Story5 | C14 | 32 MPa RC Column (35 cm x 35 cm) | Column | 32MPa | Concrete Rectangular | 350 | 350 | 1225 | 3200 | 0.39 | 959.02 | G300E | 20473600 | 160.64 | G300E | 0 | 0
358 | Story5 | C15 | 32 MPa RC Column (35 cm x 35 cm) | Column | 32MPa | Concrete Rectangular | 350 | 350 | 1225 | 3200 | 0.39 | 959.02 | G300E | 22534400 | 176.81 | G300E | 0 | 0
359 | Story5 | C16 | 32 MPa RC Column (35 cm x 35 cm) | Column | 32MPa | Concrete Rectangular | 350 | 350 | 1225 | 3200 | 0.39 | 959.02 | G300E | 3920000 | 30.76 | G300E | 0 | 0
360 | Story5 | C17 | 32 MPa RC Column (35 cm x 35 cm) | Column | 32MPa | Concrete Rectangular | 350 | 350 | 1225 | 3200 | 0.39 | 959.02 | G300E | 3920000 | 30.76 | G300E | 0 | 0
361 | Story5 | C18 | 32 MPa RC Column (35 cm x 35 cm) | Column | 32MPa | Concrete Rectangular | 350 | 350 | 1225 | 3200 | 0.39 | 959.02 | G300E | 3920000 | 30.76 | G300E | 0 | 0
362 | Story5 | C19 | 32 MPa RC Column (35 cm x 35 cm) | Column | 32MPa | Concrete Rectangular | 350 | 350 | 1225 | 3200 | 0.39 | 959.02 | G300E | 3920000 | 30.76 | G300E | 0 | 0
363 | Story5 | C2 | 32 MPa RC Column (35 cm x 35 cm) | Column | 32MPa | Concrete Rectangular | 350 | 350 | 1225 | 3200 | 0.39 | 959.02 | G300E | 3920000 | 30.76 | G300E | 0 | 0
364 | Story5 | C22 | 32 MPa RC Column (35 cm x 35 cm) | Column | 32MPa | Concrete Rectangular | 350 | 350 | 1225 | 3200 | 0.39 | 959.02 | G300E | 3920000 | 30.76 | G300E | 0 | 0
365 | Story5 | C23 | 32 MPa RC Column (35 cm x 35 cm) | Column | 32MPa | Concrete Rectangular | 350 | 350 | 1225 | 3200 | 0.39 | 959.02 | G300E | 3920000 | 30.76 | G300E | 0 | 0
366 | Story5 | C24 | 32 MPa RC Column (35 cm x 35 cm) | Column | 32MPa | Concrete Rectangular | 350 | 350 | 1225 | 3200 | 0.39 | 959.02 | G300E | 3920000 | 30.76 | G300E | 0 | 0
367 | Story5 | C25 | 32 MPa RC Column (35 cm x 35 cm) | Column | 32MPa | Concrete Rectangular | 350 | 350 | 1225 | 3200 | 0.39 | 959.02 | G300E | 3920000 | 30.76 | G300E | 0 | 0
368 | Story5 | C26 | 32 MPa RC Column (35 cm x 35 cm) | Column | 32MPa | Concrete Rectangular | 350 | 350 | 1225 | 3200 | 0.39 | 959.02 | G300E | 3920000 | 30.76 | G300E | 0 | 0
369 | Story5 | C27 | 32 MPa RC Column (35 cm x 35 cm) | Column | 32MPa | Concrete Rectangular | 350 | 350 | 1225 | 3200 | 0.39 | 959.02 | G300E | 3920000 | 30.76 | G300E | 0 | 0
370 | Story5 | C3 | 32 MPa RC Column (35 cm x 35 cm) | Column | 32MPa | Concrete Rectangular | 350 | 350 | 1225 | 3200 | 0.39 | 959.02 | G300E | 3920000 | 30.76 | G300E | 0 | 0
371 | Story5 | C30 | 32 MPa RC Column (35 cm x 35 cm) | Column | 32MPa | Concrete Rectangular | 350 | 350 | 1225 | 3200 | 0.39 | 959.02 | G300E | 3920000 | 30.76 | G300E | 0 | 0
372 | Story5 | C31 | 32 MPa RC Column (35 cm x 35 cm) | Column | 32MPa | Concrete Rectangular | 350 | 350 | 1225 | 3200 | 0.39 | 959.02 | G300E | 3920000 | 30.76 | G300E | 0 | 0
373 | Story5 | C32 | 32 MPa RC Column (35 cm x 35 cm) | Column | 32MPa | Concrete Rectangular | 350 | 350 | 1225 | 3200 | 0.39 | 959.02 | G300E | 3920000 | 30.76 | G300E | 0 | 0
374 | Story5 | C33 | 32 MPa RC Column (35 cm x 35 cm) | Column | 32MPa | Concrete Rectangular | 350 | 350 | 1225 | 3200 | 0.39 | 959.02 | G300E | 3920000 | 30.76 | G300E | 0 | 0
375 | Story5 | C34 | 32 MPa RC Column (35 cm x 35 cm) | Column | 32MPa | Concrete Rectangular | 350 | 350 | 1225 | 3200 | 0.39 | 959.02 | G300E | 22533333.33 | 176.8 | G300E | 0 | 0
376 | Story5 | C35 | 32 MPa RC Column (35 cm x 35 cm) | Column | 32MPa | Concrete Rectangular | 350 | 350 | 1225 | 3200 | 0.39 | 959.02 | G300E | 20471466.67 | 160.63 | G300E | 0 | 0
377 | Story5 | C36 | 32 MPa RC Column (35 cm x 35 cm) | Column | 32MPa | Concrete Rectangular | 350 | 350 | 1225 | 3200 | 0.39 | 959.02 | G300E | 3920000 | 30.76 | G300E | 0 | 0
378 | Story5 | C37 | 32 MPa RC Column (35 cm x 35 cm) | Column | 32MPa | Concrete Rectangular | 350 | 350 | 1225 | 3200 | 0.39 | 959.02 | G300E | 3920000 | 30.76 | G300E | 0 | 0
379 | Story5 | C38 | 32 MPa RC Column (35 cm x 35 cm) | Column | 32MPa | Concrete Rectangular | 350 | 350 | 1225 | 3200 | 0.39 | 959.02 | G300E | 20426666.67 | 160.28 | G300E | 0 | 0
380 | Story5 | C39 | 32 MPa RC Column (35 cm x 35 cm) | Column | 32MPa | Concrete Rectangular | 350 | 350 | 1225 | 3200 | 0.39 | 959.02 | G300E | 22522666.67 | 176.72 | G300E | 0 | 0
381 | Story5 | C4 | 32 MPa RC Column (35 cm x 35 cm) | Column | 32MPa | Concrete Rectangular | 350 | 350 | 1225 | 3200 | 0.39 | 959.02 | G300E | 3920000 | 30.76 | G300E | 0 | 0
382 | Story5 | C40 | 32 MPa RC Column (35 cm x 35 cm) | Column | 32MPa | Concrete Rectangular | 350 | 350 | 1225 | 3200 | 0.39 | 959.02 | G300E | 3920000 | 30.76 | G300E | 0 | 0
383 | Story5 | C41 | 32 MPa RC Column (35 cm x 35 cm) | Column | 32MPa | Concrete Rectangular | 350 | 350 | 1225 | 3200 | 0.39 | 959.02 | G300E | 3920000 | 30.76 | G300E | 0 | 0
384 | Story5 | C42 | 32 MPa RC Column (35 cm x 35 cm) | Column | 32MPa | Concrete Rectangular | 350 | 350 | 1225 | 3200 | 0.39 | 959.02 | G300E | 3920000 | 30.76 | G300E | 0 | 0
385 | Story5 | C43 | 32 MPa RC Column (35 cm x 35 cm) | Column | 32MPa | Concrete Rectangular | 350 | 350 | 1225 | 3200 | 0.39 | 959.02 | G300E | 3920000 | 30.76 | G300E | 0 | 0
386 | Story5 | C44 | 32 MPa RC Column (35 cm x 35 cm) | Column | 32MPa | Concrete Rectangular | 350 | 350 | 1225 | 3200 | 0.39 | 959.02 | G300E | 3920000 | 30.76 | G300E | 0 | 0
387 | Story5 | C45 | 32 MPa RC Column (35 cm x 35 cm) | Column | 32MPa | Concrete Rectangular | 350 | 350 | 1225 | 3200 | 0.39 | 959.02 | G300E | 3920000 | 30.76 | G300E | 0 | 0
388 | Story5 | C46 | 32 MPa RC Column (35 cm x 35 cm) | Column | 32MPa | Concrete Rectangular | 350 | 350 | 1225 | 3200 | 0.39 | 959.02 | G300E | 3920000 | 30.76 | G300E | 0 | 0
389 | Story5 | C47 | 32 MPa RC Column (35 cm x 35 cm) | Column | 32MPa | Concrete Rectangular | 350 | 350 | 1225 | 3200 | 0.39 | 959.02 | G300E | 3920000 | 30.76 | G300E | 0 | 0
390 | Story5 | C48 | 32 MPa RC Column (35 cm x 35 cm) | Column | 32MPa | Concrete Rectangular | 350 | 350 | 1225 | 3200 | 0.39 | 959.02 | G300E | 3920000 | 30.76 | G300E | 0 | 0
391 | Story5 | C5 | 32 MPa RC Column (35 cm x 35 cm) | Column | 32MPa | Concrete Rectangular | 350 | 350 | 1225 | 3200 | 0.39 | 959.02 | G300E | 3920000 | 30.76 | G300E | 0 | 0
392 | Story5 | C6 | 32 MPa RC Column (35 cm x 35 cm) | Column | 32MPa | Concrete Rectangular | 350 | 350 | 1225 | 3200 | 0.39 | 959.02 | G300E | 3920000 | 30.76 | G300E | 0 | 0
393 | Story5 | C7 | 32 MPa RC Column (35 cm x 35 cm) | Column | 32MPa | Concrete Rectangular | 350 | 350 | 1225 | 3200 | 0.39 | 959.02 | G300E | 3920000 | 30.76 | G300E | 0 | 0
394 | Story5 | C8 | 32 MPa RC Column (35 cm x 35 cm) | Column | 32MPa | Concrete Rectangular | 350 | 350 | 1225 | 3200 | 0.39 | 959.02 | G300E | 3920000 | 30.76 | G300E | 0 | 0
395 | Story5 | C9 | 32 MPa RC Column (35 cm x 35 cm) | Column | 32MPa | Concrete Rectangular | 350 | 350 | 1225 | 3200 | 0.39 | 959.02 | G300E | 3920000 | 30.76 | G300E | 0 | 0
396 | Story6 | C1 | 32 MPa RC Column (35 cm x 35 cm) | Column | 32MPa | Concrete Rectangular | 350 | 350 | 1225 | 3200 | 0.39 | 959.02 | G300E | 3920000 | 30.76 | G300E | 0 | 0
397 | Story6 | C10 | 32 MPa RC Column (35 cm x 35 cm) | Column | 32MPa | Concrete Rectangular | 350 | 350 | 1225 | 3200 | 0.39 | 959.02 | G300E | 13170133.33 | 103.34 | G300E | 0 | 0
398 | Story6 | C11 | 32 MPa RC Column (35 cm x 35 cm) | Column | 32MPa | Concrete Rectangular | 350 | 350 | 1225 | 3200 | 0.39 | 959.02 | G300E | 11143466.67 | 87.44 | G300E | 0 | 0
399 | Story6 | C12 | 32 MPa RC Column (35 cm x 35 cm) | Column | 32MPa | Concrete Rectangular | 350 | 350 | 1225 | 3200 | 0.39 | 959.02 | G300E | 3920000 | 30.76 | G300E | 0 | 0
400 | Story6 | C13 | 32 MPa RC Column (35 cm x 35 cm) | Column | 32MPa | Concrete Rectangular | 350 | 350 | 1225 | 3200 | 0.39 | 959.02 | G300E | 3920000 | 30.76 | G300E | 0 | 0
401 | Story6 | C14 | 32 MPa RC Column (35 cm x 35 cm) | Column | 32MPa | Concrete Rectangular | 350 | 350 | 1225 | 3200 | 0.39 | 959.02 | G300E | 11145600 | 87.45 | G300E | 0 | 0
402 | Story6 | C15 | 32 MPa RC Column (35 cm x 35 cm) | Column | 32MPa | Concrete Rectangular | 350 | 350 | 1225 | 3200 | 0.39 | 959.02 | G300E | 13171200 | 103.35 | G300E | 0 | 0
403 | Story6 | C16 | 32 MPa RC Column (35 cm x 35 cm) | Column | 32MPa | Concrete Rectangular | 350 | 350 | 1225 | 3200 | 0.39 | 959.02 | G300E | 3920000 | 30.76 | G300E | 0 | 0
404 | Story6 | C17 | 32 MPa RC Column (35 cm x 35 cm) | Column | 32MPa | Concrete Rectangular | 350 | 350 | 1225 | 3200 | 0.39 | 959.02 | G300E | 3920000 | 30.76 | G300E | 0 | 0
405 | Story6 | C18 | 32 MPa RC Column (35 cm x 35 cm) | Column | 32MPa | Concrete Rectangular | 350 | 350 | 1225 | 3200 | 0.39 | 959.02 | G300E | 3920000 | 30.76 | G300E | 0 | 0
406 | Story6 | C19 | 32 MPa RC Column (35 cm x 35 cm) | Column | 32MPa | Concrete Rectangular | 350 | 350 | 1225 | 3200 | 0.39 | 959.02 | G300E | 3920000 | 30.76 | G300E | 0 | 0
407 | Story6 | C2 | 32 MPa RC Column (35 cm x 35 cm) | Column | 32MPa | Concrete Rectangular | 350 | 350 | 1225 | 3200 | 0.39 | 959.02 | G300E | 3920000 | 30.76 | G300E | 0 | 0
408 | Story6 | C22 | 32 MPa RC Column (35 cm x 35 cm) | Column | 32MPa | Concrete Rectangular | 350 | 350 | 1225 | 3200 | 0.39 | 959.02 | G300E | 3920000 | 30.76 | G300E | 0 | 0
409 | Story6 | C23 | 32 MPa RC Column (35 cm x 35 cm) | Column | 32MPa | Concrete Rectangular | 350 | 350 | 1225 | 3200 | 0.39 | 959.02 | G300E | 3920000 | 30.76 | G300E | 0 | 0
410 | Story6 | C24 | 32 MPa RC Column (35 cm x 35 cm) | Column | 32MPa | Concrete Rectangular | 350 | 350 | 1225 | 3200 | 0.39 | 959.02 | G300E | 3920000 | 30.76 | G300E | 0 | 0
411 | Story6 | C25 | 32 MPa RC Column (35 cm x 35 cm) | Column | 32MPa | Concrete Rectangular | 350 | 350 | 1225 | 3200 | 0.39 | 959.02 | G300E | 3920000 | 30.76 | G300E | 0 | 0
412 | Story6 | C26 | 32 MPa RC Column (35 cm x 35 cm) | Column | 32MPa | Concrete Rectangular | 350 | 350 | 1225 | 3200 | 0.39 | 959.02 | G300E | 3920000 | 30.76 | G300E | 0 | 0
413 | Story6 | C27 | 32 MPa RC Column (35 cm x 35 cm) | Column | 32MPa | Concrete Rectangular | 350 | 350 | 1225 | 3200 | 0.39 | 959.02 | G300E | 3920000 | 30.76 | G300E | 0 | 0
414 | Story6 | C3 | 32 MPa RC Column (35 cm x 35 cm) | Column | 32MPa | Concrete Rectangular | 350 | 350 | 1225 | 3200 | 0.39 | 959.02 | G300E | 3920000 | 30.76 | G300E | 0 | 0
415 | Story6 | C30 | 32 MPa RC Column (35 cm x 35 cm) | Column | 32MPa | Concrete Rectangular | 350 | 350 | 1225 | 3200 | 0.39 | 959.02 | G300E | 3920000 | 30.76 | G300E | 0 | 0
416 | Story6 | C31 | 32 MPa RC Column (35 cm x 35 cm) | Column | 32MPa | Concrete Rectangular | 350 | 350 | 1225 | 3200 | 0.39 | 959.02 | G300E | 3920000 | 30.76 | G300E | 0 | 0
417 | Story6 | C32 | 32 MPa RC Column (35 cm x 35 cm) | Column | 32MPa | Concrete Rectangular | 350 | 350 | 1225 | 3200 | 0.39 | 959.02 | G300E | 3920000 | 30.76 | G300E | 0 | 0
418 | Story6 | C33 | 32 MPa RC Column (35 cm x 35 cm) | Column | 32MPa | Concrete Rectangular | 350 | 350 | 1225 | 3200 | 0.39 | 959.02 | G300E | 3920000 | 30.76 | G300E | 0 | 0
419 | Story6 | C34 | 32 MPa RC Column (35 cm x 35 cm) | Column | 32MPa | Concrete Rectangular | 350 | 350 | 1225 | 3200 | 0.39 | 959.02 | G300E | 13170133.33 | 103.34 | G300E | 0 | 0
420 | Story6 | C35 | 32 MPa RC Column (35 cm x 35 cm) | Column | 32MPa | Concrete Rectangular | 350 | 350 | 1225 | 3200 | 0.39 | 959.02 | G300E | 11143466.67 | 87.44 | G300E | 0 | 0
421 | Story6 | C36 | 32 MPa RC Column (35 cm x 35 cm) | Column | 32MPa | Concrete Rectangular | 350 | 350 | 1225 | 3200 | 0.39 | 959.02 | G300E | 3920000 | 30.76 | G300E | 0 | 0
422 | Story6 | C37 | 32 MPa RC Column (35 cm x 35 cm) | Column | 32MPa | Concrete Rectangular | 350 | 350 | 1225 | 3200 | 0.39 | 959.02 | G300E | 3920000 | 30.76 | G300E | 0 | 0
423 | Story6 | C38 | 32 MPa RC Column (35 cm x 35 cm) | Column | 32MPa | Concrete Rectangular | 350 | 350 | 1225 | 3200 | 0.39 | 959.02 | G300E | 11111466.67 | 87.18 | G300E | 0 | 0
424 | Story6 | C39 | 32 MPa RC Column (35 cm x 35 cm) | Column | 32MPa | Concrete Rectangular | 350 | 350 | 1225 | 3200 | 0.39 | 959.02 | G300E | 13163733.33 | 103.29 | G300E | 0 | 0
425 | Story6 | C4 | 32 MPa RC Column (35 cm x 35 cm) | Column | 32MPa | Concrete Rectangular | 350 | 350 | 1225 | 3200 | 0.39 | 959.02 | G300E | 3920000 | 30.76 | G300E | 0 | 0
426 | Story6 | C40 | 32 MPa RC Column (35 cm x 35 cm) | Column | 32MPa | Concrete Rectangular | 350 | 350 | 1225 | 3200 | 0.39 | 959.02 | G300E | 3920000 | 30.76 | G300E | 0 | 0
427 | Story6 | C41 | 32 MPa RC Column (35 cm x 35 cm) | Column | 32MPa | Concrete Rectangular | 350 | 350 | 1225 | 3200 | 0.39 | 959.02 | G300E | 3920000 | 30.76 | G300E | 0 | 0
428 | Story6 | C42 | 32 MPa RC Column (35 cm x 35 cm) | Column | 32MPa | Concrete Rectangular | 350 | 350 | 1225 | 3200 | 0.39 | 959.02 | G300E | 3920000 | 30.76 | G300E | 0 | 0
429 | Story6 | C43 | 32 MPa RC Column (35 cm x 35 cm) | Column | 32MPa | Concrete Rectangular | 350 | 350 | 1225 | 3200 | 0.39 | 959.02 | G300E | 3920000 | 30.76 | G300E | 0 | 0
430 | Story6 | C44 | 32 MPa RC Column (35 cm x 35 cm) | Column | 32MPa | Concrete Rectangular | 350 | 350 | 1225 | 3200 | 0.39 | 959.02 | G300E | 3920000 | 30.76 | G300E | 0 | 0
431 | Story6 | C45 | 32 MPa RC Column (35 cm x 35 cm) | Column | 32MPa | Concrete Rectangular | 350 | 350 | 1225 | 3200 | 0.39 | 959.02 | G300E | 3920000 | 30.76 | G300E | 0 | 0
432 | Story6 | C46 | 32 MPa RC Column (35 cm x 35 cm) | Column | 32MPa | Concrete Rectangular | 350 | 350 | 1225 | 3200 | 0.39 | 959.02 | G300E | 3920000 | 30.76 | G300E | 0 | 0
433 | Story6 | C47 | 32 MPa RC Column (35 cm x 35 cm) | Column | 32MPa | Concrete Rectangular | 350 | 350 | 1225 | 3200 | 0.39 | 959.02 | G300E | 3920000 | 30.76 | G300E | 0 | 0
434 | Story6 | C48 | 32 MPa RC Column (35 cm x 35 cm) | Column | 32MPa | Concrete Rectangular | 350 | 350 | 1225 | 3200 | 0.39 | 959.02 | G300E | 3920000 | 30.76 | G300E | 0 | 0
435 | Story6 | C5 | 32 MPa RC Column (35 cm x 35 cm) | Column | 32MPa | Concrete Rectangular | 350 | 350 | 1225 | 3200 | 0.39 | 959.02 | G300E | 3920000 | 30.76 | G300E | 0 | 0
436 | Story6 | C6 | 32 MPa RC Column (35 cm x 35 cm) | Column | 32MPa | Concrete Rectangular | 350 | 350 | 1225 | 3200 | 0.39 | 959.02 | G300E | 3920000 | 30.76 | G300E | 0 | 0
437 | Story6 | C7 | 32 MPa RC Column (35 cm x 35 cm) | Column | 32MPa | Concrete Rectangular | 350 | 350 | 1225 | 3200 | 0.39 | 959.02 | G300E | 3920000 | 30.76 | G300E | 0 | 0
438 | Story6 | C8 | 32 MPa RC Column (35 cm x 35 cm) | Column | 32MPa | Concrete Rectangular | 350 | 350 | 1225 | 3200 | 0.39 | 959.02 | G300E | 3920000 | 30.76 | G300E | 0 | 0
439 | Story6 | C9 | 32 MPa RC Column (35 cm x 35 cm) | Column | 32MPa | Concrete Rectangular | 350 | 350 | 1225 | 3200 | 0.39 | 959.02 | G300E | 3920000 | 30.76 | G300E | 0 | 0
440 | Story7 | C1 | 32 MPa RC Column (30 cm x 30 cm) | Column | 32MPa | Concrete Rectangular | 300 | 300 | 900 | 3200 | 0.29 | 704.59 | G300E | 3411200 | 26.77 | G300E | 0 | 0
441 | Story7 | C10 | 32 MPa RC Column (30 cm x 30 cm) | Column | 32MPa | Concrete Rectangular | 300 | 300 | 900 | 3200 | 0.29 | 704.59 | G300E | 15456000 | 121.27 | G300E | 0 | 0
442 | Story7 | C11 | 32 MPa RC Column (30 cm x 30 cm) | Column | 32MPa | Concrete Rectangular | 300 | 300 | 900 | 3200 | 0.29 | 704.59 | G300E | 13667200 | 107.24 | G300E | 0 | 0
443 | Story7 | C12 | 32 MPa RC Column (30 cm x 30 cm) | Column | 32MPa | Concrete Rectangular | 300 | 300 | 900 | 3200 | 0.29 | 704.59 | G300E | 2880000 | 22.6 | G300E | 0 | 0
444 | Story7 | C13 | 32 MPa RC Column (30 cm x 30 cm) | Column | 32MPa | Concrete Rectangular | 300 | 300 | 900 | 3200 | 0.29 | 704.59 | G300E | 2880000 | 22.6 | G300E | 0 | 0
445 | Story7 | C14 | 32 MPa RC Column (30 cm x 30 cm) | Column | 32MPa | Concrete Rectangular | 300 | 300 | 900 | 3200 | 0.29 | 704.59 | G300E | 13667200 | 107.24 | G300E | 0 | 0
446 | Story7 | C15 | 32 MPa RC Column (30 cm x 30 cm) | Column | 32MPa | Concrete Rectangular | 300 | 300 | 900 | 3200 | 0.29 | 704.59 | G300E | 15456000 | 121.27 | G300E | 0 | 0
447 | Story7 | C16 | 32 MPa RC Column (30 cm x 30 cm) | Column | 32MPa | Concrete Rectangular | 300 | 300 | 900 | 3200 | 0.29 | 704.59 | G300E | 3979733.33 | 31.23 | G300E | 0 | 0
448 | Story7 | C17 | 32 MPa RC Column (30 cm x 30 cm) | Column | 32MPa | Concrete Rectangular | 300 | 300 | 900 | 3200 | 0.29 | 704.59 | G300E | 3319466.67 | 26.05 | G300E | 0 | 0
449 | Story7 | C18 | 32 MPa RC Column (30 cm x 30 cm) | Column | 32MPa | Concrete Rectangular | 300 | 300 | 900 | 3200 | 0.29 | 704.59 | G300E | 2880000 | 22.6 | G300E | 0 | 0
450 | Story7 | C19 | 32 MPa RC Column (30 cm x 30 cm) | Column | 32MPa | Concrete Rectangular | 300 | 300 | 900 | 3200 | 0.29 | 704.59 | G300E | 2880000 | 22.6 | G300E | 0 | 0
451 | Story7 | C2 | 32 MPa RC Column (30 cm x 30 cm) | Column | 32MPa | Concrete Rectangular | 300 | 300 | 900 | 3200 | 0.29 | 704.59 | G300E | 5365333.33 | 42.1 | G300E | 0 | 0
452 | Story7 | C22 | 32 MPa RC Column (30 cm x 30 cm) | Column | 32MPa | Concrete Rectangular | 300 | 300 | 900 | 3200 | 0.29 | 704.59 | G300E | 2880000 | 22.6 | G300E | 0 | 0
453 | Story7 | C23 | 32 MPa RC Column (30 cm x 30 cm) | Column | 32MPa | Concrete Rectangular | 300 | 300 | 900 | 3200 | 0.29 | 704.59 | G300E | 2880000 | 22.6 | G300E | 0 | 0
454 | Story7 | C24 | 32 MPa RC Column (30 cm x 30 cm) | Column | 32MPa | Concrete Rectangular | 300 | 300 | 900 | 3200 | 0.29 | 704.59 | G300E | 3317333.33 | 26.03 | G300E | 0 | 0
455 | Story7 | C25 | 32 MPa RC Column (30 cm x 30 cm) | Column | 32MPa | Concrete Rectangular | 300 | 300 | 900 | 3200 | 0.29 | 704.59 | G300E | 3319466.67 | 26.05 | G300E | 0 | 0
456 | Story7 | C26 | 32 MPa RC Column (30 cm x 30 cm) | Column | 32MPa | Concrete Rectangular | 300 | 300 | 900 | 3200 | 0.29 | 704.59 | G300E | 2880000 | 22.6 | G300E | 0 | 0
457 | Story7 | C27 | 32 MPa RC Column (30 cm x 30 cm) | Column | 32MPa | Concrete Rectangular | 300 | 300 | 900 | 3200 | 0.29 | 704.59 | G300E | 2880000 | 22.6 | G300E | 0 | 0
458 | Story7 | C3 | 32 MPa RC Column (30 cm x 30 cm) | Column | 32MPa | Concrete Rectangular | 300 | 300 | 900 | 3200 | 0.29 | 704.59 | G300E | 5427200 | 42.58 | G300E | 0 | 0
459 | Story7 | C30 | 32 MPa RC Column (30 cm x 30 cm) | Column | 32MPa | Concrete Rectangular | 300 | 300 | 900 | 3200 | 0.29 | 704.59 | G300E | 2880000 | 22.6 | G300E | 0 | 0
460 | Story7 | C31 | 32 MPa RC Column (30 cm x 30 cm) | Column | 32MPa | Concrete Rectangular | 300 | 300 | 900 | 3200 | 0.29 | 704.59 | G300E | 2880000 | 22.6 | G300E | 0 | 0
461 | Story7 | C32 | 32 MPa RC Column (30 cm x 30 cm) | Column | 32MPa | Concrete Rectangular | 300 | 300 | 900 | 3200 | 0.29 | 704.59 | G300E | 3332266.67 | 26.15 | G300E | 0 | 0
462 | Story7 | C33 | 32 MPa RC Column (30 cm x 30 cm) | Column | 32MPa | Concrete Rectangular | 300 | 300 | 900 | 3200 | 0.29 | 704.59 | G300E | 3980800 | 31.23 | G300E | 0 | 0
463 | Story7 | C34 | 32 MPa RC Column (30 cm x 30 cm) | Column | 32MPa | Concrete Rectangular | 300 | 300 | 900 | 3200 | 0.29 | 704.59 | G300E | 15456000 | 121.27 | G300E | 0 | 0
464 | Story7 | C35 | 32 MPa RC Column (30 cm x 30 cm) | Column | 32MPa | Concrete Rectangular | 300 | 300 | 900 | 3200 | 0.29 | 704.59 | G300E | 13666133.33 | 107.23 | G300E | 0 | 0
465 | Story7 | C36 | 32 MPa RC Column (30 cm x 30 cm) | Column | 32MPa | Concrete Rectangular | 300 | 300 | 900 | 3200 | 0.29 | 704.59 | G300E | 2880000 | 22.6 | G300E | 0 | 0
466 | Story7 | C37 | 32 MPa RC Column (30 cm x 30 cm) | Column | 32MPa | Concrete Rectangular | 300 | 300 | 900 | 3200 | 0.29 | 704.59 | G300E | 2880000 | 22.6 | G300E | 0 | 0
467 | Story7 | C38 | 32 MPa RC Column (30 cm x 30 cm) | Column | 32MPa | Concrete Rectangular | 300 | 300 | 900 | 3200 | 0.29 | 704.59 | G300E | 13636266.67 | 107 | G300E | 0 | 0
468 | Story7 | C39 | 32 MPa RC Column (30 cm x 30 cm) | Column | 32MPa | Concrete Rectangular | 300 | 300 | 900 | 3200 | 0.29 | 704.59 | G300E | 15447466.67 | 121.21 | G300E | 0 | 0
469 | Story7 | C4 | 32 MPa RC Column (30 cm x 30 cm) | Column | 32MPa | Concrete Rectangular | 300 | 300 | 900 | 3200 | 0.29 | 704.59 | G300E | 4881066.67 | 38.3 | G300E | 0 | 0
470 | Story7 | C40 | 32 MPa RC Column (30 cm x 30 cm) | Column | 32MPa | Concrete Rectangular | 300 | 300 | 900 | 3200 | 0.29 | 704.59 | G300E | 4084266.67 | 32.05 | G300E | 0 | 0
471 | Story7 | C41 | 32 MPa RC Column (30 cm x 30 cm) | Column | 32MPa | Concrete Rectangular | 300 | 300 | 900 | 3200 | 0.29 | 704.59 | G300E | 3411200 | 26.77 | G300E | 0 | 0
472 | Story7 | C42 | 32 MPa RC Column (30 cm x 30 cm) | Column | 32MPa | Concrete Rectangular | 300 | 300 | 900 | 3200 | 0.29 | 704.59 | G300E | 5363200 | 42.08 | G300E | 0 | 0
473 | Story7 | C43 | 32 MPa RC Column (30 cm x 30 cm) | Column | 32MPa | Concrete Rectangular | 300 | 300 | 900 | 3200 | 0.29 | 704.59 | G300E | 5426133.33 | 42.58 | G300E | 0 | 0
474 | Story7 | C44 | 32 MPa RC Column (30 cm x 30 cm) | Column | 32MPa | Concrete Rectangular | 300 | 300 | 900 | 3200 | 0.29 | 704.59 | G300E | 4881066.67 | 38.3 | G300E | 0 | 0
475 | Story7 | C45 | 32 MPa RC Column (30 cm x 30 cm) | Column | 32MPa | Concrete Rectangular | 300 | 300 | 900 | 3200 | 0.29 | 704.59 | G300E | 4880000 | 38.29 | G300E | 0 | 0
476 | Story7 | C46 | 32 MPa RC Column (30 cm x 30 cm) | Column | 32MPa | Concrete Rectangular | 300 | 300 | 900 | 3200 | 0.29 | 704.59 | G300E | 5417600 | 42.51 | G300E | 0 | 0
477 | Story7 | C47 | 32 MPa RC Column (30 cm x 30 cm) | Column | 32MPa | Concrete Rectangular | 300 | 300 | 900 | 3200 | 0.29 | 704.59 | G300E | 5344000 | 41.93 | G300E | 0 | 0
478 | Story7 | C48 | 32 MPa RC Column (30 cm x 30 cm) | Column | 32MPa | Concrete Rectangular | 300 | 300 | 900 | 3200 | 0.29 | 704.59 | G300E | 3402666.67 | 26.7 | G300E | 0 | 0
479 | Story7 | C5 | 32 MPa RC Column (30 cm x 30 cm) | Column | 32MPa | Concrete Rectangular | 300 | 300 | 900 | 3200 | 0.29 | 704.59 | G300E | 4881066.67 | 38.3 | G300E | 0 | 0
480 | Story7 | C6 | 32 MPa RC Column (30 cm x 30 cm) | Column | 32MPa | Concrete Rectangular | 300 | 300 | 900 | 3200 | 0.29 | 704.59 | G300E | 5426133.33 | 42.58 | G300E | 0 | 0
481 | Story7 | C7 | 32 MPa RC Column (30 cm x 30 cm) | Column | 32MPa | Concrete Rectangular | 300 | 300 | 900 | 3200 | 0.29 | 704.59 | G300E | 5363200 | 42.08 | G300E | 0 | 0
482 | Story7 | C8 | 32 MPa RC Column (30 cm x 30 cm) | Column | 32MPa | Concrete Rectangular | 300 | 300 | 900 | 3200 | 0.29 | 704.59 | G300E | 3410133.33 | 26.76 | G300E | 0 | 0
483 | Story7 | C9 | 32 MPa RC Column (30 cm x 30 cm) | Column | 32MPa | Concrete Rectangular | 300 | 300 | 900 | 3200 | 0.29 | 704.59 | G300E | 3980800 | 31.23 | G300E | 0 | 0
484 | Story8 | C1 | 32 MPa RC Column (30 cm x 30 cm) | Column | 32MPa | Concrete Rectangular | 300 | 300 | 900 | 3200 | 0.29 | 704.59 | G300E | 2880000 | 22.6 | G300E | 0 | 0
485 | Story8 | C10 | 32 MPa RC Column (30 cm x 30 cm) | Column | 32MPa | Concrete Rectangular | 300 | 300 | 900 | 3200 | 0.29 | 704.59 | G300E | 7248000 | 56.87 | G300E | 0 | 0
486 | Story8 | C11 | 32 MPa RC Column (30 cm x 30 cm) | Column | 32MPa | Concrete Rectangular | 300 | 300 | 900 | 3200 | 0.29 | 704.59 | G300E | 5832533.33 | 45.76 | G300E | 0 | 0
487 | Story8 | C12 | 32 MPa RC Column (30 cm x 30 cm) | Column | 32MPa | Concrete Rectangular | 300 | 300 | 900 | 3200 | 0.29 | 704.59 | G300E | 2880000 | 22.6 | G300E | 0 | 0
488 | Story8 | C13 | 32 MPa RC Column (30 cm x 30 cm) | Column | 32MPa | Concrete Rectangular | 300 | 300 | 900 | 3200 | 0.29 | 704.59 | G300E | 2880000 | 22.6 | G300E | 0 | 0
489 | Story8 | C14 | 32 MPa RC Column (30 cm x 30 cm) | Column | 32MPa | Concrete Rectangular | 300 | 300 | 900 | 3200 | 0.29 | 704.59 | G300E | 5832533.33 | 45.76 | G300E | 0 | 0
490 | Story8 | C15 | 32 MPa RC Column (30 cm x 30 cm) | Column | 32MPa | Concrete Rectangular | 300 | 300 | 900 | 3200 | 0.29 | 704.59 | G300E | 7248000 | 56.87 | G300E | 0 | 0
491 | Story8 | C16 | 32 MPa RC Column (30 cm x 30 cm) | Column | 32MPa | Concrete Rectangular | 300 | 300 | 900 | 3200 | 0.29 | 704.59 | G300E | 2880000 | 22.6 | G300E | 0 | 0
492 | Story8 | C17 | 32 MPa RC Column (30 cm x 30 cm) | Column | 32MPa | Concrete Rectangular | 300 | 300 | 900 | 3200 | 0.29 | 704.59 | G300E | 2880000 | 22.6 | G300E | 0 | 0
493 | Story8 | C18 | 32 MPa RC Column (30 cm x 30 cm) | Column | 32MPa | Concrete Rectangular | 300 | 300 | 900 | 3200 | 0.29 | 704.59 | G300E | 2880000 | 22.6 | G300E | 0 | 0
494 | Story8 | C19 | 32 MPa RC Column (30 cm x 30 cm) | Column | 32MPa | Concrete Rectangular | 300 | 300 | 900 | 3200 | 0.29 | 704.59 | G300E | 2880000 | 22.6 | G300E | 0 | 0
495 | Story8 | C2 | 32 MPa RC Column (30 cm x 30 cm) | Column | 32MPa | Concrete Rectangular | 300 | 300 | 900 | 3200 | 0.29 | 704.59 | G300E | 4681600 | 36.73 | G300E | 0 | 0
496 | Story8 | C22 | 32 MPa RC Column (30 cm x 30 cm) | Column | 32MPa | Concrete Rectangular | 300 | 300 | 900 | 3200 | 0.29 | 704.59 | G300E | 2880000 | 22.6 | G300E | 0 | 0
497 | Story8 | C23 | 32 MPa RC Column (30 cm x 30 cm) | Column | 32MPa | Concrete Rectangular | 300 | 300 | 900 | 3200 | 0.29 | 704.59 | G300E | 2880000 | 22.6 | G300E | 0 | 0
498 | Story8 | C24 | 32 MPa RC Column (30 cm x 30 cm) | Column | 32MPa | Concrete Rectangular | 300 | 300 | 900 | 3200 | 0.29 | 704.59 | G300E | 2880000 | 22.6 | G300E | 0 | 0
499 | Story8 | C25 | 32 MPa RC Column (30 cm x 30 cm) | Column | 32MPa | Concrete Rectangular | 300 | 300 | 900 | 3200 | 0.29 | 704.59 | G300E | 2880000 | 22.6 | G300E | 0 | 0
500 | Story8 | C26 | 32 MPa RC Column (30 cm x 30 cm) | Column | 32MPa | Concrete Rectangular | 300 | 300 | 900 | 3200 | 0.29 | 704.59 | G300E | 2880000 | 22.6 | G300E | 0 | 0
501 | Story8 | C27 | 32 MPa RC Column (30 cm x 30 cm) | Column | 32MPa | Concrete Rectangular | 300 | 300 | 900 | 3200 | 0.29 | 704.59 | G300E | 2880000 | 22.6 | G300E | 0 | 0
502 | Story8 | C3 | 32 MPa RC Column (30 cm x 30 cm) | Column | 32MPa | Concrete Rectangular | 300 | 300 | 900 | 3200 | 0.29 | 704.59 | G300E | 4630400 | 36.33 | G300E | 0 | 0
503 | Story8 | C30 | 32 MPa RC Column (30 cm x 30 cm) | Column | 32MPa | Concrete Rectangular | 300 | 300 | 900 | 3200 | 0.29 | 704.59 | G300E | 2880000 | 22.6 | G300E | 0 | 0
504 | Story8 | C31 | 32 MPa RC Column (30 cm x 30 cm) | Column | 32MPa | Concrete Rectangular | 300 | 300 | 900 | 3200 | 0.29 | 704.59 | G300E | 2880000 | 22.6 | G300E | 0 | 0
505 | Story8 | C32 | 32 MPa RC Column (30 cm x 30 cm) | Column | 32MPa | Concrete Rectangular | 300 | 300 | 900 | 3200 | 0.29 | 704.59 | G300E | 2880000 | 22.6 | G300E | 0 | 0
506 | Story8 | C33 | 32 MPa RC Column (30 cm x 30 cm) | Column | 32MPa | Concrete Rectangular | 300 | 300 | 900 | 3200 | 0.29 | 704.59 | G300E | 2880000 | 22.6 | G300E | 0 | 0
507 | Story8 | C34 | 32 MPa RC Column (30 cm x 30 cm) | Column | 32MPa | Concrete Rectangular | 300 | 300 | 900 | 3200 | 0.29 | 704.59 | G300E | 7248000 | 56.87 | G300E | 0 | 0
508 | Story8 | C35 | 32 MPa RC Column (30 cm x 30 cm) | Column | 32MPa | Concrete Rectangular | 300 | 300 | 900 | 3200 | 0.29 | 704.59 | G300E | 5831466.67 | 45.76 | G300E | 0 | 0
509 | Story8 | C36 | 32 MPa RC Column (30 cm x 30 cm) | Column | 32MPa | Concrete Rectangular | 300 | 300 | 900 | 3200 | 0.29 | 704.59 | G300E | 2880000 | 22.6 | G300E | 0 | 0
510 | Story8 | C37 | 32 MPa RC Column (30 cm x 30 cm) | Column | 32MPa | Concrete Rectangular | 300 | 300 | 900 | 3200 | 0.29 | 704.59 | G300E | 2880000 | 22.6 | G300E | 0 | 0
511 | Story8 | C38 | 32 MPa RC Column (30 cm x 30 cm) | Column | 32MPa | Concrete Rectangular | 300 | 300 | 900 | 3200 | 0.29 | 704.59 | G300E | 5804800 | 45.55 | G300E | 0 | 0
512 | Story8 | C39 | 32 MPa RC Column (30 cm x 30 cm) | Column | 32MPa | Concrete Rectangular | 300 | 300 | 900 | 3200 | 0.29 | 704.59 | G300E | 7225600 | 56.69 | G300E | 0 | 0
513 | Story8 | C4 | 32 MPa RC Column (30 cm x 30 cm) | Column | 32MPa | Concrete Rectangular | 300 | 300 | 900 | 3200 | 0.29 | 704.59 | G300E | 3671466.67 | 28.81 | G300E | 0 | 0
514 | Story8 | C40 | 32 MPa RC Column (30 cm x 30 cm) | Column | 32MPa | Concrete Rectangular | 300 | 300 | 900 | 3200 | 0.29 | 704.59 | G300E | 2880000 | 22.6 | G300E | 0 | 0
515 | Story8 | C41 | 32 MPa RC Column (30 cm x 30 cm) | Column | 32MPa | Concrete Rectangular | 300 | 300 | 900 | 3200 | 0.29 | 704.59 | G300E | 2880000 | 22.6 | G300E | 0 | 0
516 | Story8 | C42 | 32 MPa RC Column (30 cm x 30 cm) | Column | 32MPa | Concrete Rectangular | 300 | 300 | 900 | 3200 | 0.29 | 704.59 | G300E | 4679466.67 | 36.72 | G300E | 0 | 0
517 | Story8 | C43 | 32 MPa RC Column (30 cm x 30 cm) | Column | 32MPa | Concrete Rectangular | 300 | 300 | 900 | 3200 | 0.29 | 704.59 | G300E | 4628266.67 | 36.32 | G300E | 0 | 0
518 | Story8 | C44 | 32 MPa RC Column (30 cm x 30 cm) | Column | 32MPa | Concrete Rectangular | 300 | 300 | 900 | 3200 | 0.29 | 704.59 | G300E | 3671466.67 | 28.81 | G300E | 0 | 0
519 | Story8 | C45 | 32 MPa RC Column (30 cm x 30 cm) | Column | 32MPa | Concrete Rectangular | 300 | 300 | 900 | 3200 | 0.29 | 704.59 | G300E | 3670400 | 28.8 | G300E | 0 | 0
520 | Story8 | C46 | 32 MPa RC Column (30 cm x 30 cm) | Column | 32MPa | Concrete Rectangular | 300 | 300 | 900 | 3200 | 0.29 | 704.59 | G300E | 4617600 | 36.23 | G300E | 0 | 0
521 | Story8 | C47 | 32 MPa RC Column (30 cm x 30 cm) | Column | 32MPa | Concrete Rectangular | 300 | 300 | 900 | 3200 | 0.29 | 704.59 | G300E | 4647466.67 | 36.47 | G300E | 0 | 0
522 | Story8 | C48 | 32 MPa RC Column (30 cm x 30 cm) | Column | 32MPa | Concrete Rectangular | 300 | 300 | 900 | 3200 | 0.29 | 704.59 | G300E | 2880000 | 22.6 | G300E | 0 | 0
523 | Story8 | C5 | 32 MPa RC Column (30 cm x 30 cm) | Column | 32MPa | Concrete Rectangular | 300 | 300 | 900 | 3200 | 0.29 | 704.59 | G300E | 3671466.67 | 28.81 | G300E | 0 | 0
524 | Story8 | C6 | 32 MPa RC Column (30 cm x 30 cm) | Column | 32MPa | Concrete Rectangular | 300 | 300 | 900 | 3200 | 0.29 | 704.59 | G300E | 4630400 | 36.33 | G300E | 0 | 0
525 | Story8 | C7 | 32 MPa RC Column (30 cm x 30 cm) | Column | 32MPa | Concrete Rectangular | 300 | 300 | 900 | 3200 | 0.29 | 704.59 | G300E | 4679466.67 | 36.72 | G300E | 0 | 0
526 | Story8 | C8 | 32 MPa RC Column (30 cm x 30 cm) | Column | 32MPa | Concrete Rectangular | 300 | 300 | 900 | 3200 | 0.29 | 704.59 | G300E | 2880000 | 22.6 | G300E | 0 | 0
527 | Story8 | C9 | 32 MPa RC Column (30 cm x 30 cm) | Column | 32MPa | Concrete Rectangular | 300 | 300 | 900 | 3200 | 0.29 | 704.59 | G300E | 2880000 | 22.6 | G300E | 0 | 0
528 | Story9 | C1 | 32 MPa RC Column (25 cm x 25 cm) | Column | 32MPa | Concrete Rectangular | 250 | 250 | 625 | 3200 | 0.2 | 489.3 | G300E | 10874666.67 | 85.33 | G300E | 0 | 0
529 | Story9 | C10 | 32 MPa RC Column (25 cm x 25 cm) | Column | 32MPa | Concrete Rectangular | 250 | 250 | 625 | 3200 | 0.2 | 489.3 | G300E | 11929600 | 93.6 | G300E | 0 | 0
530 | Story9 | C11 | 32 MPa RC Column (25 cm x 25 cm) | Column | 32MPa | Concrete Rectangular | 250 | 250 | 625 | 3200 | 0.2 | 489.3 | G300E | 11302400 | 88.68 | G300E | 0 | 0
531 | Story9 | C12 | 32 MPa RC Column (25 cm x 25 cm) | Column | 32MPa | Concrete Rectangular | 250 | 250 | 625 | 3200 | 0.2 | 489.3 | G300E | 2000000 | 15.69 | G300E | 0 | 0
532 | Story9 | C13 | 32 MPa RC Column (25 cm x 25 cm) | Column | 32MPa | Concrete Rectangular | 250 | 250 | 625 | 3200 | 0.2 | 489.3 | G300E | 2000000 | 15.69 | G300E | 0 | 0
533 | Story9 | C14 | 32 MPa RC Column (25 cm x 25 cm) | Column | 32MPa | Concrete Rectangular | 250 | 250 | 625 | 3200 | 0.2 | 489.3 | G300E | 11302400 | 88.68 | G300E | 0 | 0
534 | Story9 | C15 | 32 MPa RC Column (25 cm x 25 cm) | Column | 32MPa | Concrete Rectangular | 250 | 250 | 625 | 3200 | 0.2 | 489.3 | G300E | 11929600 | 93.6 | G300E | 0 | 0
535 | Story9 | C16 | 32 MPa RC Column (25 cm x 25 cm) | Column | 32MPa | Concrete Rectangular | 250 | 250 | 625 | 3200 | 0.2 | 489.3 | G300E | 5995733.33 | 47.04 | G300E | 0 | 0
536 | Story9 | C17 | 32 MPa RC Column (25 cm x 25 cm) | Column | 32MPa | Concrete Rectangular | 250 | 250 | 625 | 3200 | 0.2 | 489.3 | G300E | 5879466.67 | 46.13 | G300E | 0 | 0
537 | Story9 | C18 | 32 MPa RC Column (25 cm x 25 cm) | Column | 32MPa | Concrete Rectangular | 250 | 250 | 625 | 3200 | 0.2 | 489.3 | G300E | 2000000 | 15.69 | G300E | 0 | 0
538 | Story9 | C19 | 32 MPa RC Column (25 cm x 25 cm) | Column | 32MPa | Concrete Rectangular | 250 | 250 | 625 | 3200 | 0.2 | 489.3 | G300E | 2000000 | 15.69 | G300E | 0 | 0
539 | Story9 | C2 | 32 MPa RC Column (25 cm x 25 cm) | Column | 32MPa | Concrete Rectangular | 250 | 250 | 625 | 3200 | 0.2 | 489.3 | G300E | 10105600 | 79.29 | G300E | 0 | 0
540 | Story9 | C22 | 32 MPa RC Column (25 cm x 25 cm) | Column | 32MPa | Concrete Rectangular | 250 | 250 | 625 | 3200 | 0.2 | 489.3 | G300E | 2000000 | 15.69 | G300E | 0 | 0
541 | Story9 | C23 | 32 MPa RC Column (25 cm x 25 cm) | Column | 32MPa | Concrete Rectangular | 250 | 250 | 625 | 3200 | 0.2 | 489.3 | G300E | 2000000 | 15.69 | G300E | 0 | 0
542 | Story9 | C24 | 32 MPa RC Column (25 cm x 25 cm) | Column | 32MPa | Concrete Rectangular | 250 | 250 | 625 | 3200 | 0.2 | 489.3 | G300E | 5877333.33 | 46.12 | G300E | 0 | 0
543 | Story9 | C25 | 32 MPa RC Column (25 cm x 25 cm) | Column | 32MPa | Concrete Rectangular | 250 | 250 | 625 | 3200 | 0.2 | 489.3 | G300E | 5879466.67 | 46.13 | G300E | 0 | 0
544 | Story9 | C26 | 32 MPa RC Column (25 cm x 25 cm) | Column | 32MPa | Concrete Rectangular | 250 | 250 | 625 | 3200 | 0.2 | 489.3 | G300E | 2000000 | 15.69 | G300E | 0 | 0
545 | Story9 | C27 | 32 MPa RC Column (25 cm x 25 cm) | Column | 32MPa | Concrete Rectangular | 250 | 250 | 625 | 3200 | 0.2 | 489.3 | G300E | 2000000 | 15.69 | G300E | 0 | 0
546 | Story9 | C3 | 32 MPa RC Column (25 cm x 25 cm) | Column | 32MPa | Concrete Rectangular | 250 | 250 | 625 | 3200 | 0.2 | 489.3 | G300E | 10237866.67 | 80.33 | G300E | 0 | 0
547 | Story9 | C30 | 32 MPa RC Column (25 cm x 25 cm) | Column | 32MPa | Concrete Rectangular | 250 | 250 | 625 | 3200 | 0.2 | 489.3 | G300E | 2000000 | 15.69 | G300E | 0 | 0
548 | Story9 | C31 | 32 MPa RC Column (25 cm x 25 cm) | Column | 32MPa | Concrete Rectangular | 250 | 250 | 625 | 3200 | 0.2 | 489.3 | G300E | 2000000 | 15.69 | G300E | 0 | 0
549 | Story9 | C32 | 32 MPa RC Column (25 cm x 25 cm) | Column | 32MPa | Concrete Rectangular | 250 | 250 | 625 | 3200 | 0.2 | 489.3 | G300E | 5910400 | 46.38 | G300E | 0 | 0
550 | Story9 | C33 | 32 MPa RC Column (25 cm x 25 cm) | Column | 32MPa | Concrete Rectangular | 250 | 250 | 625 | 3200 | 0.2 | 489.3 | G300E | 5998933.33 | 47.07 | G300E | 0 | 0
551 | Story9 | C34 | 32 MPa RC Column (25 cm x 25 cm) | Column | 32MPa | Concrete Rectangular | 250 | 250 | 625 | 3200 | 0.2 | 489.3 | G300E | 11929600 | 93.6 | G300E | 0 | 0
552 | Story9 | C35 | 32 MPa RC Column (25 cm x 25 cm) | Column | 32MPa | Concrete Rectangular | 250 | 250 | 625 | 3200 | 0.2 | 489.3 | G300E | 11302400 | 88.68 | G300E | 0 | 0
553 | Story9 | C36 | 32 MPa RC Column (25 cm x 25 cm) | Column | 32MPa | Concrete Rectangular | 250 | 250 | 625 | 3200 | 0.2 | 489.3 | G300E | 2000000 | 15.69 | G300E | 0 | 0
554 | Story9 | C37 | 32 MPa RC Column (25 cm x 25 cm) | Column | 32MPa | Concrete Rectangular | 250 | 250 | 625 | 3200 | 0.2 | 489.3 | G300E | 2000000 | 15.69 | G300E | 0 | 0
555 | Story9 | C38 | 32 MPa RC Column (25 cm x 25 cm) | Column | 32MPa | Concrete Rectangular | 250 | 250 | 625 | 3200 | 0.2 | 489.3 | G300E | 11287466.67 | 88.57 | G300E | 0 | 0
556 | Story9 | C39 | 32 MPa RC Column (25 cm x 25 cm) | Column | 32MPa | Concrete Rectangular | 250 | 250 | 625 | 3200 | 0.2 | 489.3 | G300E | 11918933.33 | 93.52 | G300E | 0 | 0
557 | Story9 | C4 | 32 MPa RC Column (25 cm x 25 cm) | Column | 32MPa | Concrete Rectangular | 250 | 250 | 625 | 3200 | 0.2 | 489.3 | G300E | 8874666.67 | 69.63 | G300E | 0 | 0
558 | Story9 | C40 | 32 MPa RC Column (25 cm x 25 cm) | Column | 32MPa | Concrete Rectangular | 250 | 250 | 625 | 3200 | 0.2 | 489.3 | G300E | 6118400 | 48.01 | G300E | 0 | 0
559 | Story9 | C41 | 32 MPa RC Column (25 cm x 25 cm) | Column | 32MPa | Concrete Rectangular | 250 | 250 | 625 | 3200 | 0.2 | 489.3 | G300E | 10874666.67 | 85.33 | G300E | 0 | 0
560 | Story9 | C42 | 32 MPa RC Column (25 cm x 25 cm) | Column | 32MPa | Concrete Rectangular | 250 | 250 | 625 | 3200 | 0.2 | 489.3 | G300E | 10104533.33 | 79.28 | G300E | 0 | 0
561 | Story9 | C43 | 32 MPa RC Column (25 cm x 25 cm) | Column | 32MPa | Concrete Rectangular | 250 | 250 | 625 | 3200 | 0.2 | 489.3 | G300E | 10236800 | 80.32 | G300E | 0 | 0
562 | Story9 | C44 | 32 MPa RC Column (25 cm x 25 cm) | Column | 32MPa | Concrete Rectangular | 250 | 250 | 625 | 3200 | 0.2 | 489.3 | G300E | 8873600 | 69.63 | G300E | 0 | 0
563 | Story9 | C45 | 32 MPa RC Column (25 cm x 25 cm) | Column | 32MPa | Concrete Rectangular | 250 | 250 | 625 | 3200 | 0.2 | 489.3 | G300E | 8870400 | 69.6 | G300E | 0 | 0
564 | Story9 | C46 | 32 MPa RC Column (25 cm x 25 cm) | Column | 32MPa | Concrete Rectangular | 250 | 250 | 625 | 3200 | 0.2 | 489.3 | G300E | 10225066.67 | 80.23 | G300E | 0 | 0
565 | Story9 | C47 | 32 MPa RC Column (25 cm x 25 cm) | Column | 32MPa | Concrete Rectangular | 250 | 250 | 625 | 3200 | 0.2 | 489.3 | G300E | 10069333.33 | 79.01 | G300E | 0 | 0
566 | Story9 | C48 | 32 MPa RC Column (25 cm x 25 cm) | Column | 32MPa | Concrete Rectangular | 250 | 250 | 625 | 3200 | 0.2 | 489.3 | G300E | 10885333.33 | 85.41 | G300E | 0 | 0
567 | Story9 | C5 | 32 MPa RC Column (25 cm x 25 cm) | Column | 32MPa | Concrete Rectangular | 250 | 250 | 625 | 3200 | 0.2 | 489.3 | G300E | 8873600 | 69.63 | G300E | 0 | 0
568 | Story9 | C6 | 32 MPa RC Column (25 cm x 25 cm) | Column | 32MPa | Concrete Rectangular | 250 | 250 | 625 | 3200 | 0.2 | 489.3 | G300E | 10236800 | 80.32 | G300E | 0 | 0
569 | Story9 | C7 | 32 MPa RC Column (25 cm x 25 cm) | Column | 32MPa | Concrete Rectangular | 250 | 250 | 625 | 3200 | 0.2 | 489.3 | G300E | 10104533.33 | 79.28 | G300E | 0 | 0
570 | Story9 | C8 | 32 MPa RC Column (25 cm x 25 cm) | Column | 32MPa | Concrete Rectangular | 250 | 250 | 625 | 3200 | 0.2 | 489.3 | G300E | 10874666.67 | 85.33 | G300E | 0 | 0
571 | Story9 | C9 | 32 MPa RC Column (25 cm x 25 cm) | Column | 32MPa | Concrete Rectangular | 250 | 250 | 625 | 3200 | 0.2 | 489.3 | G300E | 5997866.67 | 47.06 | G300E | 0 | 0

## Walls
| Story | Label | Section | Structural_Element_Type | Material | Width_(mm) | Depth_(mm) | Area_(cm^2) | Length_(mm) | Volume_(m^3) | Mass_(kg) | Long._Rebar_Material | Long._Rebar_Volume_(mm^3) | Long._Rebar_Mass_(kg) | Tran._Rebar_Material | Tran._Rebar_Volume_(mm^3) | Tran._Rebar_Mass_(kg)
0 | Story1 | P1 | RC Wall - 150 mm | Wall | 32MPa | 4800 | 150 | 7200 | 3500 | 2.52 | 6165.14 | G300E | 24948000 | 195.75 | G300E | 9773232 | 76.68
1 | Story1 | P2 | RC Wall - 150 mm | Wall | 32MPa | 4800 | 150 | 7200 | 3500 | 2.52 | 6165.14 | G300E | 24948000 | 195.75 | G300E | 9784152 | 76.77
2 | Story1 | P3 | RC Wall - 150 mm | Wall | 32MPa | 7200 | 150 | 10800 | 3500 | 3.78 | 9247.71 | G300E | 26082000 | 204.65 | G300E | 9450000 | 74.15
3 | Story1 | P4 | RC Wall - 150 mm | Wall | 32MPa | 7200 | 150 | 10800 | 3500 | 3.78 | 9247.71 | G300E | 26082000 | 204.65 | G300E | 9450000 | 74.15
4 | Story10 | P1 | RC Wall - 150 mm | Wall | 32MPa | 4800 | 150 | 7200 | 3500 | 2.52 | 6165.14 | G300E | 10836000 | 85.02 | G300E | 6300000 | 49.43
5 | Story10 | P2 | RC Wall - 150 mm | Wall | 32MPa | 4800 | 150 | 7200 | 3500 | 2.52 | 6165.14 | G300E | 10836000 | 85.02 | G300E | 6300000 | 49.43
6 | Story10 | P3 | RC Wall - 150 mm | Wall | 32MPa | 7200 | 150 | 10800 | 3500 | 3.78 | 9247.71 | G300E | 13986000 | 109.74 | G300E | 9450000 | 74.15
7 | Story10 | P4 | RC Wall - 150 mm | Wall | 32MPa | 7200 | 150 | 10800 | 3500 | 3.78 | 9247.71 | G300E | 13986000 | 109.74 | G300E | 9450000 | 74.15
8 | Story11 | P1 | RC Wall - 150 mm | Wall | 32MPa | 4800 | 150 | 7200 | 3500 | 2.52 | 6165.14 | G300E | 20916000 | 164.11 | G300E | 29618232 | 232.4
9 | Story11 | P2 | RC Wall - 150 mm | Wall | 32MPa | 4800 | 150 | 7200 | 3500 | 2.52 | 6165.14 | G300E | 20916000 | 164.11 | G300E | 29614704 | 232.37
10 | Story11 | P3 | RC Wall - 150 mm | Wall | 32MPa | 7200 | 150 | 10800 | 3500 | 3.78 | 9247.71 | G300E | 14931000 | 117.15 | G300E | 21523824 | 168.88
11 | Story11 | P4 | RC Wall - 150 mm | Wall | 32MPa | 7200 | 150 | 10800 | 3500 | 3.78 | 9247.71 | G300E | 14931000 | 117.15 | G300E | 21413448 | 168.02
12 | Story2 | P1 | RC Wall - 150 mm | Wall | 32MPa | 4800 | 150 | 7200 | 3500 | 2.52 | 6165.14 | G300E | 10584000 | 83.05 | G300E | 6300000 | 49.43
13 | Story2 | P2 | RC Wall - 150 mm | Wall | 32MPa | 4800 | 150 | 7200 | 3500 | 2.52 | 6165.14 | G300E | 10584000 | 83.05 | G300E | 6300000 | 49.43
14 | Story2 | P3 | RC Wall - 150 mm | Wall | 32MPa | 7200 | 150 | 10800 | 3500 | 3.78 | 9247.71 | G300E | 9450000 | 74.15 | G300E | 9450000 | 74.15
15 | Story2 | P4 | RC Wall - 150 mm | Wall | 32MPa | 7200 | 150 | 10800 | 3500 | 3.78 | 9247.71 | G300E | 9450000 | 74.15 | G300E | 9450000 | 74.15
16 | Story3 | P1 | RC Wall - 150 mm | Wall | 32MPa | 4800 | 150 | 7200 | 3500 | 2.52 | 6165.14 | G300E | 6300000 | 49.43 | G300E | 6300000 | 49.43
17 | Story3 | P2 | RC Wall - 150 mm | Wall | 32MPa | 4800 | 150 | 7200 | 3500 | 2.52 | 6165.14 | G300E | 6300000 | 49.43 | G300E | 6300000 | 49.43
18 | Story3 | P3 | RC Wall - 150 mm | Wall | 32MPa | 7200 | 150 | 10800 | 3500 | 3.78 | 9247.71 | G300E | 9450000 | 74.15 | G300E | 9450000 | 74.15
19 | Story3 | P4 | RC Wall - 150 mm | Wall | 32MPa | 7200 | 150 | 10800 | 3500 | 3.78 | 9247.71 | G300E | 9450000 | 74.15 | G300E | 9450000 | 74.15
20 | Story4 | P1 | RC Wall - 150 mm | Wall | 32MPa | 4800 | 150 | 7200 | 3500 | 2.52 | 6165.14 | G300E | 6300000 | 49.43 | G300E | 6300000 | 49.43
21 | Story4 | P2 | RC Wall - 150 mm | Wall | 32MPa | 4800 | 150 | 7200 | 3500 | 2.52 | 6165.14 | G300E | 6300000 | 49.43 | G300E | 6300000 | 49.43
22 | Story4 | P3 | RC Wall - 150 mm | Wall | 32MPa | 7200 | 150 | 10800 | 3500 | 3.78 | 9247.71 | G300E | 9450000 | 74.15 | G300E | 9450000 | 74.15
23 | Story4 | P4 | RC Wall - 150 mm | Wall | 32MPa | 7200 | 150 | 10800 | 3500 | 3.78 | 9247.71 | G300E | 9450000 | 74.15 | G300E | 9450000 | 74.15
24 | Story5 | P1 | RC Wall - 150 mm | Wall | 32MPa | 4800 | 150 | 7200 | 3500 | 2.52 | 6165.14 | G300E | 6300000 | 49.43 | G300E | 6300000 | 49.43
25 | Story5 | P2 | RC Wall - 150 mm | Wall | 32MPa | 4800 | 150 | 7200 | 3500 | 2.52 | 6165.14 | G300E | 6300000 | 49.43 | G300E | 6300000 | 49.43
26 | Story5 | P3 | RC Wall - 150 mm | Wall | 32MPa | 7200 | 150 | 10800 | 3500 | 3.78 | 9247.71 | G300E | 9450000 | 74.15 | G300E | 9450000 | 74.15
27 | Story5 | P4 | RC Wall - 150 mm | Wall | 32MPa | 7200 | 150 | 10800 | 3500 | 3.78 | 9247.71 | G300E | 9450000 | 74.15 | G300E | 9450000 | 74.15
28 | Story6 | P1 | RC Wall - 150 mm | Wall | 32MPa | 4800 | 150 | 7200 | 3500 | 2.52 | 6165.14 | G300E | 6300000 | 49.43 | G300E | 6300000 | 49.43
29 | Story6 | P2 | RC Wall - 150 mm | Wall | 32MPa | 4800 | 150 | 7200 | 3500 | 2.52 | 6165.14 | G300E | 6300000 | 49.43 | G300E | 6300000 | 49.43
30 | Story6 | P3 | RC Wall - 150 mm | Wall | 32MPa | 7200 | 150 | 10800 | 3500 | 3.78 | 9247.71 | G300E | 9450000 | 74.15 | G300E | 9450000 | 74.15
31 | Story6 | P4 | RC Wall - 150 mm | Wall | 32MPa | 7200 | 150 | 10800 | 3500 | 3.78 | 9247.71 | G300E | 9450000 | 74.15 | G300E | 9450000 | 74.15
32 | Story7 | P1 | RC Wall - 150 mm | Wall | 32MPa | 4800 | 150 | 7200 | 3500 | 2.52 | 6165.14 | G300E | 6300000 | 49.43 | G300E | 6300000 | 49.43
33 | Story7 | P2 | RC Wall - 150 mm | Wall | 32MPa | 4800 | 150 | 7200 | 3500 | 2.52 | 6165.14 | G300E | 6300000 | 49.43 | G300E | 6300000 | 49.43
34 | Story7 | P3 | RC Wall - 150 mm | Wall | 32MPa | 7200 | 150 | 10800 | 3500 | 3.78 | 9247.71 | G300E | 9450000 | 74.15 | G300E | 9450000 | 74.15
35 | Story7 | P4 | RC Wall - 150 mm | Wall | 32MPa | 7200 | 150 | 10800 | 3500 | 3.78 | 9247.71 | G300E | 9450000 | 74.15 | G300E | 9450000 | 74.15
36 | Story8 | P1 | RC Wall - 150 mm | Wall | 32MPa | 4800 | 150 | 7200 | 3500 | 2.52 | 6165.14 | G300E | 6300000 | 49.43 | G300E | 6300000 | 49.43
37 | Story8 | P2 | RC Wall - 150 mm | Wall | 32MPa | 4800 | 150 | 7200 | 3500 | 2.52 | 6165.14 | G300E | 6300000 | 49.43 | G300E | 6300000 | 49.43
38 | Story8 | P3 | RC Wall - 150 mm | Wall | 32MPa | 7200 | 150 | 10800 | 3500 | 3.78 | 9247.71 | G300E | 9450000 | 74.15 | G300E | 9450000 | 74.15
39 | Story8 | P4 | RC Wall - 150 mm | Wall | 32MPa | 7200 | 150 | 10800 | 3500 | 3.78 | 9247.71 | G300E | 9450000 | 74.15 | G300E | 9450000 | 74.15
40 | Story9 | P1 | RC Wall - 150 mm | Wall | 32MPa | 4800 | 150 | 7200 | 3500 | 2.52 | 6165.14 | G300E | 6300000 | 49.43 | G300E | 6300000 | 49.43
41 | Story9 | P2 | RC Wall - 150 mm | Wall | 32MPa | 4800 | 150 | 7200 | 3500 | 2.52 | 6165.14 | G300E | 6300000 | 49.43 | G300E | 6300000 | 49.43
42 | Story9 | P3 | RC Wall - 150 mm | Wall | 32MPa | 7200 | 150 | 10800 | 3500 | 3.78 | 9247.71 | G300E | 9450000 | 74.15 | G300E | 9450000 | 74.15
43 | Story9 | P4 | RC Wall - 150 mm | Wall | 32MPa | 7200 | 150 | 10800 | 3500 | 3.78 | 9247.71 | G300E | 9450000 | 74.15 | G300E | 9450000 | 74.15

## Slabs
| Story | Label | Section | Structural_Element_Type | Material | Length_(mm) | Width_(mm) | Depth_(mm) | Area_(cm^2) | Volume_(m^3) | Mass_(kg) | Long._Rebar_Material | Long._Rebar_Volume_(mm^3) | Long._Rebar_Mass_(kg) | Tran._Rebar_Material | Tran._Rebar_Volume_(mm^3) | Tran._Rebar_Mass_(kg)
0 | Story1 | F1 | Slab1 | Slab | 32MPa | 36000 | 33600 | 170 | 61200 | 205.63 | 503075.23 | G300E | 1550757789.54 | 12167.82 | G300E | 0 | 0
1 | Story10 | F1 | Slab1 | Slab | 32MPa | 36000 | 33600 | 170 | 61200 | 205.63 | 503075.23 | G300E | 1556452938.82 | 12212.51 | G300E | 0 | 0
2 | Story11 | F1 | Slab1 | Slab | 32MPa | 36000 | 33600 | 170 | 61200 | 205.63 | 503075.23 | G300E | 3260552606.9 | 25583.51 | G300E | 0 | 0
3 | Story2 | F1 | Slab1 | Slab | 32MPa | 36000 | 33600 | 170 | 61200 | 205.63 | 503075.23 | G300E | 1560246158.84 | 12242.27 | G300E | 0 | 0
4 | Story3 | F1 | Slab1 | Slab | 32MPa | 36000 | 33600 | 170 | 61200 | 205.63 | 503075.23 | G300E | 1570290052.06 | 12321.08 | G300E | 0 | 0
5 | Story4 | F1 | Slab1 | Slab | 32MPa | 36000 | 33600 | 170 | 61200 | 205.63 | 503075.23 | G300E | 1573114894.77 | 12343.24 | G300E | 0 | 0
6 | Story5 | F1 | Slab1 | Slab | 32MPa | 36000 | 33600 | 170 | 61200 | 205.63 | 503075.23 | G300E | 1543558264.74 | 12111.33 | G300E | 0 | 0
7 | Story6 | F1 | Slab1 | Slab | 32MPa | 36000 | 33600 | 170 | 61200 | 205.63 | 503075.23 | G300E | 1546563596 | 12134.91 | G300E | 0 | 0
8 | Story7 | F1 | Slab1 | Slab | 32MPa | 36000 | 33600 | 170 | 61200 | 205.63 | 503075.23 | G300E | 1548191741.05 | 12147.69 | G300E | 0 | 0
9 | Story8 | F1 | Slab1 | Slab | 32MPa | 36000 | 33600 | 170 | 61200 | 205.63 | 503075.23 | G300E | 1549685147.05 | 12159.4 | G300E | 0 | 0
10 | Story9 | F1 | Slab1 | Slab | 32MPa | 36000 | 33600 | 170 | 61200 | 205.63 | 503075.23 | G300E | 1556895078.09 | 12215.98 | G300E | 0 | 0

## Materials by Element Type
Material | Structural_Element_Type | Width_(mm) | Depth_(mm) | Area_(cm^2) | Length_(mm) | Volume_(m^3) | Mass_(kg)
32MPa | Beam | 214500 | 222300 | 555750 | 4975450 | 323.6 | 788570.38
| Column | 200200 | 200200 | 730408.8 | 2151407.6 | 297.6 | 730015.68
| Slab | 369600 | 1870 | 673200 | 396000 | 2261.93 | 5533827.53
| Wall | 264000 | 6600 | 396000 | 154000 | 138.6 | 339082.7
G300E | Beam_Long_Rebar | 0 | 0 | 0 | 0 | 1.9362 | 15192.57
| Beam_Tran_Rebar | 0 | 0 | 0 | 0 | 0.53852 | 4225.32
| Column_Long_Rebar | 0 | 0 | 0 | 0 | 5.364 | 42088.5
| Column_Tran_Rebar | 0 | 0 | 0 | 0 | 0.043173 | 338.68
| Slab_Long_Rebar | 0 | 0 | 0 | 0 | 18.8163 | 147639.74
| Slab_Tran_Rebar | 0 | 0 | 0 | 0 | 0 | 0
| Wall_Long_Rebar | 0 | 0 | 0 | 0 | 0.48397 | 3797.36
| Wall_Tran_Rebar | 0 | 0 | 0 | 0 | 0.42413 | 3327.86

## Total Embodied Flows
| Embodied_Energy_(MJ) | Embodied_Water_(L) | Embodied_GHG_(kgCO2e)
Total | 15500511.835 | 22589263.329 | 1711920.743

## Total Embodied Flows per NFA
| Embodied_Energy_(MJ) | Embodied_Water_(L) | Embodied_GHG_(kgCO2e)
Total/NFA | 1199.2251 | 1747.6591 | 132.4458

## Embodied Flows By Element Type
Structural_Element_Type | Embodied_Energy_(MJ) | Embodied_Water_(L) | Embodied_GHG_(kgCO2e)
Beam | 1548481.755 | 2251692.527 | 175395.169
Column | 2148865.81 | 3159204.074 | 212898.678
Slab | 11175091.28 | 16266739.482 | 1251006.334
Wall | 628072.99 | 911627.246 | 72620.562