## Index
Data Item Description | Worksheet Hyperlink
Beams | Click here to access worksheet
Columns | Click here to access worksheet
Walls | Click here to access worksheet
Slabs | Click here to access worksheet
Materials by Element Type | Click here to access worksheet
Total Embodied Flows | Click here to access worksheet
Total Embodied Flows per NFA | Click here to access worksheet
Embodied Flows By Element Type | Click here to access worksheet
© James Helal 2021

## Beams
| Story | Label | Section | Structural_Element_Type | Material | Cross_Section_Type | Width_(mm) | Depth_(mm) | Area_(cm^2) | Length_(mm) | Volume_(m^3) | Mass_(kg)
0 | Story11 | B1 | 250UB37.3 | Beam | 300PLUS-300 | Steel I/Wide Flange | 146 | 256 | 47.5 | 7200 | 0.03 | 268.35
1 | Story11 | B2 | 250UB37.3 | Beam | 300PLUS-300 | Steel I/Wide Flange | 146 | 256 | 47.5 | 4800 | 0.02 | 178.9
2 | Story11 | B3 | 250UB37.3 | Beam | 300PLUS-300 | Steel I/Wide Flange | 146 | 256 | 47.5 | 7200 | 0.03 | 268.35
3 | Story11 | B4 | 250UB37.3 | Beam | 300PLUS-300 | Steel I/Wide Flange | 146 | 256 | 47.5 | 4800 | 0.02 | 178.9
4 | Story11 | B5 | 250UB37.3 | Beam | 300PLUS-300 | Steel I/Wide Flange | 146 | 256 | 47.5 | 7200 | 0.03 | 268.35
5 | Story11 | B6 | 250UB37.3 | Beam | 300PLUS-300 | Steel I/Wide Flange | 146 | 256 | 47.5 | 4800 | 0.02 | 178.9
6 | Story11 | B7 | 250UB37.3 | Beam | 300PLUS-300 | Steel I/Wide Flange | 146 | 256 | 47.5 | 7200 | 0.03 | 268.35
7 | Story11 | B8 | 250UB37.3 | Beam | 300PLUS-300 | Steel I/Wide Flange | 146 | 256 | 47.5 | 4800 | 0.02 | 178.9
8 | Story11 | B9 | 250UB37.3 | Beam | 300PLUS-300 | Steel I/Wide Flange | 146 | 256 | 47.5 | 7200 | 0.03 | 268.35
9 | Story11 | B10 | 250UB37.3 | Beam | 300PLUS-300 | Steel I/Wide Flange | 146 | 256 | 47.5 | 4800 | 0.02 | 178.9
10 | Story11 | B11 | 250UB37.3 | Beam | 300PLUS-300 | Steel I/Wide Flange | 146 | 256 | 47.5 | 7200 | 0.03 | 268.35
11 | Story11 | B12 | 250UB37.3 | Beam | 300PLUS-300 | Steel I/Wide Flange | 146 | 256 | 47.5 | 4800 | 0.02 | 178.9
12 | Story11 | B13 | 250UB37.3 | Beam | 300PLUS-300 | Steel I/Wide Flange | 146 | 256 | 47.5 | 7200 | 0.03 | 268.35
13 | Story11 | B14 | 250UB37.3 | Beam | 300PLUS-300 | Steel I/Wide Flange | 146 | 256 | 47.5 | 4800 | 0.02 | 178.9
14 | Story11 | B15 | 250UB37.3 | Beam | 300PLUS-300 | Steel I/Wide Flange | 146 | 256 | 47.5 | 7200 | 0.03 | 268.35
15 | Story11 | B16 | 250UB37.3 | Beam | 300PLUS-300 | Steel I/Wide Flange | 146 | 256 | 47.5 | 7200 | 0.03 | 268.35
16 | Story11 | B17 | 250UB37.3 | Beam | 300PLUS-300 | Steel I/Wide Flange | 146 | 256 | 47.5 | 4800 | 0.02 | 178.9
17 | Story11 | B18 | 250UB37.3 | Beam | 300PLUS-300 | Steel I/Wide Flange | 146 | 256 | 47.5 | 7200 | 0.03 | 268.35
18 | Story11 | B19 | 250UB37.3 | Beam | 300PLUS-300 | Steel I/Wide Flange | 146 | 256 | 47.5 | 4800 | 0.02 | 178.9
19 | Story11 | B20 | 250UB37.3 | Beam | 300PLUS-300 | Steel I/Wide Flange | 146 | 256 | 47.5 | 7200 | 0.03 | 268.35
20 | Story11 | B21 | 250UB37.3 | Beam | 300PLUS-300 | Steel I/Wide Flange | 146 | 256 | 47.5 | 4800 | 0.02 | 178.9
21 | Story11 | B22 | 250UB37.3 | Beam | 300PLUS-300 | Steel I/Wide Flange | 146 | 256 | 47.5 | 7200 | 0.03 | 268.35
22 | Story11 | B23 | 250UB37.3 | Beam | 300PLUS-300 | Steel I/Wide Flange | 146 | 256 | 47.5 | 4800 | 0.02 | 178.9
23 | Story11 | B24 | 250UB37.3 | Beam | 300PLUS-300 | Steel I/Wide Flange | 146 | 256 | 47.5 | 7200 | 0.03 | 268.35
24 | Story11 | B25 | 250UB37.3 | Beam | 300PLUS-300 | Steel I/Wide Flange | 146 | 256 | 47.5 | 4800 | 0.02 | 178.9
25 | Story11 | B26 | 250UB37.3 | Beam | 300PLUS-300 | Steel I/Wide Flange | 146 | 256 | 47.5 | 7200 | 0.03 | 268.35
26 | Story11 | B27 | 250UB37.3 | Beam | 300PLUS-300 | Steel I/Wide Flange | 146 | 256 | 47.5 | 4800 | 0.02 | 178.9
27 | Story11 | B28 | 250UB37.3 | Beam | 300PLUS-300 | Steel I/Wide Flange | 146 | 256 | 47.5 | 7200 | 0.03 | 268.35
28 | Story11 | B29 | 250UB37.3 | Beam | 300PLUS-300 | Steel I/Wide Flange | 146 | 256 | 47.5 | 4800 | 0.02 | 178.9
29 | Story11 | B30 | 250UB37.3 | Beam | 300PLUS-300 | Steel I/Wide Flange | 146 | 256 | 47.5 | 7200 | 0.03 | 268.35
30 | Story11 | B31 | 250UB37.3 | Beam | 300PLUS-300 | Steel I/Wide Flange | 146 | 256 | 47.5 | 7200 | 0.03 | 268.35
31 | Story11 | B32 | 250UB37.3 | Beam | 300PLUS-300 | Steel I/Wide Flange | 146 | 256 | 47.5 | 4800 | 0.02 | 178.9
32 | Story11 | B33 | 250UB37.3 | Beam | 300PLUS-300 | Steel I/Wide Flange | 146 | 256 | 47.5 | 7200 | 0.03 | 268.35
33 | Story11 | B34 | 250UB37.3 | Beam | 300PLUS-300 | Steel I/Wide Flange | 146 | 256 | 47.5 | 4800 | 0.02 | 178.9
34 | Story11 | B35 | 250UB37.3 | Beam | 300PLUS-300 | Steel I/Wide Flange | 146 | 256 | 47.5 | 7200 | 0.03 | 268.35
35 | Story11 | B36 | 250UB37.3 | Beam | 300PLUS-300 | Steel I/Wide Flange | 146 | 256 | 47.5 | 4800 | 0.02 | 178.9
36 | Story11 | B40 | 250UB37.3 | Beam | 300PLUS-300 | Steel I/Wide Flange | 146 | 256 | 47.5 | 4800 | 0.02 | 178.9
37 | Story11 | B41 | 250UB37.3 | Beam | 300PLUS-300 | Steel I/Wide Flange | 146 | 256 | 47.5 | 7200 | 0.03 | 268.35
38 | Story11 | B42 | 250UB37.3 | Beam | 300PLUS-300 | Steel I/Wide Flange | 146 | 256 | 47.5 | 4800 | 0.02 | 178.9
39 | Story11 | B43 | 250UB37.3 | Beam | 300PLUS-300 | Steel I/Wide Flange | 146 | 256 | 47.5 | 7200 | 0.03 | 268.35
40 | Story11 | B44 | 250UB37.3 | Beam | 300PLUS-300 | Steel I/Wide Flange | 146 | 256 | 47.5 | 4800 | 0.02 | 178.9
41 | Story11 | B45 | 250UB37.3 | Beam | 300PLUS-300 | Steel I/Wide Flange | 146 | 256 | 47.5 | 7200 | 0.03 | 268.35
42 | Story11 | B46 | 250UB37.3 | Beam | 300PLUS-300 | Steel I/Wide Flange | 146 | 256 | 47.5 | 7200 | 0.03 | 268.35
43 | Story11 | B47 | 250UB37.3 | Beam | 300PLUS-300 | Steel I/Wide Flange | 146 | 256 | 47.5 | 4800 | 0.02 | 178.9
44 | Story11 | B48 | 250UB37.3 | Beam | 300PLUS-300 | Steel I/Wide Flange | 146 | 256 | 47.5 | 7200 | 0.03 | 268.35
45 | Story11 | B49 | 250UB37.3 | Beam | 300PLUS-300 | Steel I/Wide Flange | 146 | 256 | 47.5 | 4800 | 0.02 | 178.9
46 | Story11 | B50 | 250UB37.3 | Beam | 300PLUS-300 | Steel I/Wide Flange | 146 | 256 | 47.5 | 7200 | 0.03 | 268.35
47 | Story11 | B51 | 250UB37.3 | Beam | 300PLUS-300 | Steel I/Wide Flange | 146 | 256 | 47.5 | 4800 | 0.02 | 178.9
48 | Story11 | B52 | 250UB37.3 | Beam | 300PLUS-300 | Steel I/Wide Flange | 146 | 256 | 47.5 | 7200 | 0.03 | 268.35
49 | Story11 | B54 | 250UB37.3 | Beam | 300PLUS-300 | Steel I/Wide Flange | 146 | 256 | 47.5 | 7200 | 0.03 | 268.35
50 | Story11 | B55 | 250UB37.3 | Beam | 300PLUS-300 | Steel I/Wide Flange | 146 | 256 | 47.5 | 4800 | 0.02 | 178.9
51 | Story11 | B56 | 250UB37.3 | Beam | 300PLUS-300 | Steel I/Wide Flange | 146 | 256 | 47.5 | 7200 | 0.03 | 268.35
52 | Story11 | B57 | 250UB37.3 | Beam | 300PLUS-300 | Steel I/Wide Flange | 146 | 256 | 47.5 | 4800 | 0.02 | 178.9
53 | Story11 | B58 | 250UB37.3 | Beam | 300PLUS-300 | Steel I/Wide Flange | 146 | 256 | 47.5 | 7200 | 0.03 | 268.35
54 | Story11 | B59 | 250UB37.3 | Beam | 300PLUS-300 | Steel I/Wide Flange | 146 | 256 | 47.5 | 4800 | 0.02 | 178.9
55 | Story11 | B60 | 250UB37.3 | Beam | 300PLUS-300 | Steel I/Wide Flange | 146 | 256 | 47.5 | 7200 | 0.03 | 268.35
56 | Story11 | B61 | 250UB37.3 | Beam | 300PLUS-300 | Steel I/Wide Flange | 146 | 256 | 47.5 | 7200 | 0.03 | 268.35
57 | Story11 | B62 | 250UB37.3 | Beam | 300PLUS-300 | Steel I/Wide Flange | 146 | 256 | 47.5 | 4800 | 0.02 | 178.9
58 | Story11 | B63 | 250UB37.3 | Beam | 300PLUS-300 | Steel I/Wide Flange | 146 | 256 | 47.5 | 7200 | 0.03 | 268.35
59 | Story11 | B64 | 250UB37.3 | Beam | 300PLUS-300 | Steel I/Wide Flange | 146 | 256 | 47.5 | 4800 | 0.02 | 178.9
60 | Story11 | B65 | 250UB37.3 | Beam | 300PLUS-300 | Steel I/Wide Flange | 146 | 256 | 47.5 | 7200 | 0.03 | 268.35
61 | Story11 | B66 | 250UB37.3 | Beam | 300PLUS-300 | Steel I/Wide Flange | 146 | 256 | 47.5 | 4800 | 0.02 | 178.9
62 | Story11 | B67 | 250UB37.3 | Beam | 300PLUS-300 | Steel I/Wide Flange | 146 | 256 | 47.5 | 7200 | 0.03 | 268.35
63 | Story11 | B68 | 250UB37.3 | Beam | 300PLUS-300 | Steel I/Wide Flange | 146 | 256 | 47.5 | 4800 | 0.02 | 178.9
64 | Story11 | B69 | 250UB37.3 | Beam | 300PLUS-300 | Steel I/Wide Flange | 146 | 256 | 47.5 | 7200 | 0.03 | 268.35
65 | Story11 | B70 | 250UB37.3 | Beam | 300PLUS-300 | Steel I/Wide Flange | 146 | 256 | 47.5 | 4800 | 0.02 | 178.9
66 | Story11 | B71 | 250UB37.3 | Beam | 300PLUS-300 | Steel I/Wide Flange | 146 | 256 | 47.5 | 7200 | 0.03 | 268.35
67 | Story11 | B72 | 250UB37.3 | Beam | 300PLUS-300 | Steel I/Wide Flange | 146 | 256 | 47.5 | 4800 | 0.02 | 178.9
68 | Story11 | B73 | 250UB37.3 | Beam | 300PLUS-300 | Steel I/Wide Flange | 146 | 256 | 47.5 | 7200 | 0.03 | 268.35
69 | Story11 | B74 | 250UB37.3 | Beam | 300PLUS-300 | Steel I/Wide Flange | 146 | 256 | 47.5 | 4800 | 0.02 | 178.9
70 | Story11 | B75 | 250UB37.3 | Beam | 300PLUS-300 | Steel I/Wide Flange | 146 | 256 | 47.5 | 7200 | 0.03 | 268.35
71 | Story11 | B76 | 250UB37.3 | Beam | 300PLUS-300 | Steel I/Wide Flange | 146 | 256 | 47.5 | 4800 | 0.02 | 178.9
72 | Story11 | B77 | 250UB37.3 | Beam | 300PLUS-300 | Steel I/Wide Flange | 146 | 256 | 47.5 | 4800 | 0.02 | 178.9
73 | Story11 | B78 | 250UB37.3 | Beam | 300PLUS-300 | Steel I/Wide Flange | 146 | 256 | 47.5 | 4800 | 0.02 | 178.9
74 | Story11 | B79 | 250UB37.3 | Beam | 300PLUS-300 | Steel I/Wide Flange | 146 | 256 | 47.5 | 4800 | 0.02 | 178.9
75 | Story11 | B80 | 250UB37.3 | Beam | 300PLUS-300 | Steel I/Wide Flange | 146 | 256 | 47.5 | 4800 | 0.02 | 178.9
76 | Story11 | B81 | 250UB37.3 | Beam | 300PLUS-300 | Steel I/Wide Flange | 146 | 256 | 47.5 | 4800 | 0.02 | 178.9
77 | Story11 | B82 | 250UB37.3 | Beam | 300PLUS-300 | Steel I/Wide Flange | 146 | 256 | 47.5 | 4800 | 0.02 | 178.9
78 | Story10 | B1 | 250UB37.3 | Beam | 300PLUS-300 | Steel I/Wide Flange | 146 | 256 | 47.5 | 7200 | 0.03 | 268.35
79 | Story10 | B2 | 250UB37.3 | Beam | 300PLUS-300 | Steel I/Wide Flange | 146 | 256 | 47.5 | 4800 | 0.02 | 178.9
80 | Story10 | B3 | 250UB37.3 | Beam | 300PLUS-300 | Steel I/Wide Flange | 146 | 256 | 47.5 | 7200 | 0.03 | 268.35
81 | Story10 | B4 | 250UB37.3 | Beam | 300PLUS-300 | Steel I/Wide Flange | 146 | 256 | 47.5 | 4800 | 0.02 | 178.9
82 | Story10 | B5 | 250UB37.3 | Beam | 300PLUS-300 | Steel I/Wide Flange | 146 | 256 | 47.5 | 7200 | 0.03 | 268.35
83 | Story10 | B6 | 250UB37.3 | Beam | 300PLUS-300 | Steel I/Wide Flange | 146 | 256 | 47.5 | 4800 | 0.02 | 178.9
84 | Story10 | B7 | 250UB37.3 | Beam | 300PLUS-300 | Steel I/Wide Flange | 146 | 256 | 47.5 | 7200 | 0.03 | 268.35
85 | Story10 | B8 | 250UB37.3 | Beam | 300PLUS-300 | Steel I/Wide Flange | 146 | 256 | 47.5 | 4800 | 0.02 | 178.9
86 | Story10 | B9 | 250UB37.3 | Beam | 300PLUS-300 | Steel I/Wide Flange | 146 | 256 | 47.5 | 7200 | 0.03 | 268.35
87 | Story10 | B10 | 250UB37.3 | Beam | 300PLUS-300 | Steel I/Wide Flange | 146 | 256 | 47.5 | 4800 | 0.02 | 178.9
88 | Story10 | B11 | 250UB37.3 | Beam | 300PLUS-300 | Steel I/Wide Flange | 146 | 256 | 47.5 | 7200 | 0.03 | 268.35
89 | Story10 | B12 | 250UB37.3 | Beam | 300PLUS-300 | Steel I/Wide Flange | 146 | 256 | 47.5 | 4800 | 0.02 | 178.9
90 | Story10 | B13 | 250UB37.3 | Beam | 300PLUS-300 | Steel I/Wide Flange | 146 | 256 | 47.5 | 7200 | 0.03 | 268.35
91 | Story10 | B14 | 250UB37.3 | Beam | 300PLUS-300 | Steel I/Wide Flange | 146 | 256 | 47.5 | 4800 | 0.02 | 178.9
92 | Story10 | B15 | 250UB37.3 | Beam | 300PLUS-300 | Steel I/Wide Flange | 146 | 256 | 47.5 | 7200 | 0.03 | 268.35
93 | Story10 | B16 | 250UB37.3 | Beam | 300PLUS-300 | Steel I/Wide Flange | 146 | 256 | 47.5 | 7200 | 0.03 | 268.35
94 | Story10 | B17 | 250UB37.3 | Beam | 300PLUS-300 | Steel I/Wide Flange | 146 | 256 | 47.5 | 4800 | 0.02 | 178.9
95 | Story10 | B18 | 250UB37.3 | Beam | 300PLUS-300 | Steel I/Wide Flange | 146 | 256 | 47.5 | 7200 | 0.03 | 268.35
96 | Story10 | B19 | 250UB37.3 | Beam | 300PLUS-300 | Steel I/Wide Flange | 146 | 256 | 47.5 | 4800 | 0.02 | 178.9
97 | Story10 | B20 | 250UB37.3 | Beam | 300PLUS-300 | Steel I/Wide Flange | 146 | 256 | 47.5 | 7200 | 0.03 | 268.35
98 | Story10 | B21 | 250UB37.3 | Beam | 300PLUS-300 | Steel I/Wide Flange | 146 | 256 | 47.5 | 4800 | 0.02 | 178.9
99 | Story10 | B22 | 250UB37.3 | Beam | 300PLUS-300 | Steel I/Wide Flange | 146 | 256 | 47.5 | 7200 | 0.03 | 268.35
100 | Story10 | B23 | 250UB37.3 | Beam | 300PLUS-300 | Steel I/Wide Flange | 146 | 256 | 47.5 | 4800 | 0.02 | 178.9
101 | Story10 | B24 | 250UB37.3 | Beam | 300PLUS-300 | Steel I/Wide Flange | 146 | 256 | 47.5 | 7200 | 0.03 | 268.35
102 | Story10 | B25 | 250UB37.3 | Beam | 300PLUS-300 | Steel I/Wide Flange | 146 | 256 | 47.5 | 4800 | 0.02 | 178.9
103 | Story10 | B26 | 250UB37.3 | Beam | 300PLUS-300 | Steel I/Wide Flange | 146 | 256 | 47.5 | 7200 | 0.03 | 268.35
104 | Story10 | B27 | 250UB37.3 | Beam | 300PLUS-300 | Steel I/Wide Flange | 146 | 256 | 47.5 | 4800 | 0.02 | 178.9
105 | Story10 | B28 | 250UB37.3 | Beam | 300PLUS-300 | Steel I/Wide Flange | 146 | 256 | 47.5 | 7200 | 0.03 | 268.35
106 | Story10 | B29 | 250UB37.3 | Beam | 300PLUS-300 | Steel I/Wide Flange | 146 | 256 | 47.5 | 4800 | 0.02 | 178.9
107 | Story10 | B30 | 250UB37.3 | Beam | 300PLUS-300 | Steel I/Wide Flange | 146 | 256 | 47.5 | 7200 | 0.03 | 268.35
108 | Story10 | B31 | 250UB37.3 | Beam | 300PLUS-300 | Steel I/Wide Flange | 146 | 256 | 47.5 | 7200 | 0.03 | 268.35
109 | Story10 | B32 | 250UB37.3 | Beam | 300PLUS-300 | Steel I/Wide Flange | 146 | 256 | 47.5 | 4800 | 0.02 | 178.9
110 | Story10 | B33 | 250UB37.3 | Beam | 300PLUS-300 | Steel I/Wide Flange | 146 | 256 | 47.5 | 7200 | 0.03 | 268.35
111 | Story10 | B34 | 250UB37.3 | Beam | 300PLUS-300 | Steel I/Wide Flange | 146 | 256 | 47.5 | 4800 | 0.02 | 178.9
112 | Story10 | B35 | 250UB37.3 | Beam | 300PLUS-300 | Steel I/Wide Flange | 146 | 256 | 47.5 | 7200 | 0.03 | 268.35
113 | Story10 | B36 | 250UB37.3 | Beam | 300PLUS-300 | Steel I/Wide Flange | 146 | 256 | 47.5 | 4800 | 0.02 | 178.9
114 | Story10 | B40 | 250UB37.3 | Beam | 300PLUS-300 | Steel I/Wide Flange | 146 | 256 | 47.5 | 4800 | 0.02 | 178.9
115 | Story10 | B41 | 250UB37.3 | Beam | 300PLUS-300 | Steel I/Wide Flange | 146 | 256 | 47.5 | 7200 | 0.03 | 268.35
116 | Story10 | B42 | 250UB37.3 | Beam | 300PLUS-300 | Steel I/Wide Flange | 146 | 256 | 47.5 | 4800 | 0.02 | 178.9
117 | Story10 | B43 | 250UB37.3 | Beam | 300PLUS-300 | Steel I/Wide Flange | 146 | 256 | 47.5 | 7200 | 0.03 | 268.35
118 | Story10 | B44 | 250UB37.3 | Beam | 300PLUS-300 | Steel I/Wide Flange | 146 | 256 | 47.5 | 4800 | 0.02 | 178.9
119 | Story10 | B45 | 250UB37.3 | Beam | 300PLUS-300 | Steel I/Wide Flange | 146 | 256 | 47.5 | 7200 | 0.03 | 268.35
120 | Story10 | B46 | 250UB37.3 | Beam | 300PLUS-300 | Steel I/Wide Flange | 146 | 256 | 47.5 | 7200 | 0.03 | 268.35
121 | Story10 | B47 | 250UB37.3 | Beam | 300PLUS-300 | Steel I/Wide Flange | 146 | 256 | 47.5 | 4800 | 0.02 | 178.9
122 | Story10 | B48 | 250UB37.3 | Beam | 300PLUS-300 | Steel I/Wide Flange | 146 | 256 | 47.5 | 7200 | 0.03 | 268.35
123 | Story10 | B49 | 250UB37.3 | Beam | 300PLUS-300 | Steel I/Wide Flange | 146 | 256 | 47.5 | 4800 | 0.02 | 178.9
124 | Story10 | B50 | 250UB37.3 | Beam | 300PLUS-300 | Steel I/Wide Flange | 146 | 256 | 47.5 | 7200 | 0.03 | 268.35
125 | Story10 | B51 | 250UB37.3 | Beam | 300PLUS-300 | Steel I/Wide Flange | 146 | 256 | 47.5 | 4800 | 0.02 | 178.9
126 | Story10 | B52 | 250UB37.3 | Beam | 300PLUS-300 | Steel I/Wide Flange | 146 | 256 | 47.5 | 7200 | 0.03 | 268.35
127 | Story10 | B54 | 250UB37.3 | Beam | 300PLUS-300 | Steel I/Wide Flange | 146 | 256 | 47.5 | 7200 | 0.03 | 268.35
128 | Story10 | B55 | 250UB37.3 | Beam | 300PLUS-300 | Steel I/Wide Flange | 146 | 256 | 47.5 | 4800 | 0.02 | 178.9
129 | Story10 | B56 | 250UB37.3 | Beam | 300PLUS-300 | Steel I/Wide Flange | 146 | 256 | 47.5 | 7200 | 0.03 | 268.35
130 | Story10 | B57 | 250UB37.3 | Beam | 300PLUS-300 | Steel I/Wide Flange | 146 | 256 | 47.5 | 4800 | 0.02 | 178.9
131 | Story10 | B58 | 250UB37.3 | Beam | 300PLUS-300 | Steel I/Wide Flange | 146 | 256 | 47.5 | 7200 | 0.03 | 268.35
132 | Story10 | B59 | 250UB37.3 | Beam | 300PLUS-300 | Steel I/Wide Flange | 146 | 256 | 47.5 | 4800 | 0.02 | 178.9
133 | Story10 | B60 | 250UB37.3 | Beam | 300PLUS-300 | Steel I/Wide Flange | 146 | 256 | 47.5 | 7200 | 0.03 | 268.35
134 | Story10 | B61 | 250UB37.3 | Beam | 300PLUS-300 | Steel I/Wide Flange | 146 | 256 | 47.5 | 7200 | 0.03 | 268.35
135 | Story10 | B62 | 250UB37.3 | Beam | 300PLUS-300 | Steel I/Wide Flange | 146 | 256 | 47.5 | 4800 | 0.02 | 178.9
136 | Story10 | B63 | 250UB37.3 | Beam | 300PLUS-300 | Steel I/Wide Flange | 146 | 256 | 47.5 | 7200 | 0.03 | 268.35
137 | Story10 | B64 | 250UB37.3 | Beam | 300PLUS-300 | Steel I/Wide Flange | 146 | 256 | 47.5 | 4800 | 0.02 | 178.9
138 | Story10 | B65 | 250UB37.3 | Beam | 300PLUS-300 | Steel I/Wide Flange | 146 | 256 | 47.5 | 7200 | 0.03 | 268.35
139 | Story10 | B66 | 250UB37.3 | Beam | 300PLUS-300 | Steel I/Wide Flange | 146 | 256 | 47.5 | 4800 | 0.02 | 178.9
140 | Story10 | B67 | 250UB37.3 | Beam | 300PLUS-300 | Steel I/Wide Flange | 146 | 256 | 47.5 | 7200 | 0.03 | 268.35
141 | Story10 | B68 | 250UB37.3 | Beam | 300PLUS-300 | Steel I/Wide Flange | 146 | 256 | 47.5 | 4800 | 0.02 | 178.9
142 | Story10 | B69 | 250UB37.3 | Beam | 300PLUS-300 | Steel I/Wide Flange | 146 | 256 | 47.5 | 7200 | 0.03 | 268.35
143 | Story10 | B70 | 250UB37.3 | Beam | 300PLUS-300 | Steel I/Wide Flange | 146 | 256 | 47.5 | 4800 | 0.02 | 178.9
144 | Story10 | B71 | 250UB37.3 | Beam | 300PLUS-300 | Steel I/Wide Flange | 146 | 256 | 47.5 | 7200 | 0.03 | 268.35
145 | Story10 | B72 | 250UB37.3 | Beam | 300PLUS-300 | Steel I/Wide Flange | 146 | 256 | 47.5 | 4800 | 0.02 | 178.9
146 | Story10 | B73 | 250UB37.3 | Beam | 300PLUS-300 | Steel I/Wide Flange | 146 | 256 | 47.5 | 7200 | 0.03 | 268.35
147 | Story10 | B74 | 250UB37.3 | Beam | 300PLUS-300 | Steel I/Wide Flange | 146 | 256 | 47.5 | 4800 | 0.02 | 178.9
148 | Story10 | B75 | 250UB37.3 | Beam | 300PLUS-300 | Steel I/Wide Flange | 146 | 256 | 47.5 | 7200 | 0.03 | 268.35
149 | Story10 | B76 | 250UB37.3 | Beam | 300PLUS-300 | Steel I/Wide Flange | 146 | 256 | 47.5 | 4800 | 0.02 | 178.9
150 | Story10 | B77 | 250UB37.3 | Beam | 300PLUS-300 | Steel I/Wide Flange | 146 | 256 | 47.5 | 4800 | 0.02 | 178.9
151 | Story10 | B78 | 250UB37.3 | Beam | 300PLUS-300 | Steel I/Wide Flange | 146 | 256 | 47.5 | 4800 | 0.02 | 178.9
152 | Story10 | B79 | 250UB37.3 | Beam | 300PLUS-300 | Steel I/Wide Flange | 146 | 256 | 47.5 | 4800 | 0.02 | 178.9
153 | Story10 | B80 | 250UB37.3 | Beam | 300PLUS-300 | Steel I/Wide Flange | 146 | 256 | 47.5 | 4800 | 0.02 | 178.9
154 | Story10 | B81 | 250UB37.3 | Beam | 300PLUS-300 | Steel I/Wide Flange | 146 | 256 | 47.5 | 4800 | 0.02 | 178.9
155 | Story10 | B82 | 250UB37.3 | Beam | 300PLUS-300 | Steel I/Wide Flange | 146 | 256 | 47.5 | 4800 | 0.02 | 178.9
156 | Story9 | B1 | 250UB37.3 | Beam | 300PLUS-300 | Steel I/Wide Flange | 146 | 256 | 47.5 | 7200 | 0.03 | 268.35
157 | Story9 | B2 | 250UB37.3 | Beam | 300PLUS-300 | Steel I/Wide Flange | 146 | 256 | 47.5 | 4800 | 0.02 | 178.9
158 | Story9 | B3 | 250UB37.3 | Beam | 300PLUS-300 | Steel I/Wide Flange | 146 | 256 | 47.5 | 7200 | 0.03 | 268.35
159 | Story9 | B4 | 250UB37.3 | Beam | 300PLUS-300 | Steel I/Wide Flange | 146 | 256 | 47.5 | 4800 | 0.02 | 178.9
160 | Story9 | B5 | 250UB37.3 | Beam | 300PLUS-300 | Steel I/Wide Flange | 146 | 256 | 47.5 | 7200 | 0.03 | 268.35
161 | Story9 | B6 | 250UB37.3 | Beam | 300PLUS-300 | Steel I/Wide Flange | 146 | 256 | 47.5 | 4800 | 0.02 | 178.9
162 | Story9 | B7 | 250UB37.3 | Beam | 300PLUS-300 | Steel I/Wide Flange | 146 | 256 | 47.5 | 7200 | 0.03 | 268.35
163 | Story9 | B8 | 250UB37.3 | Beam | 300PLUS-300 | Steel I/Wide Flange | 146 | 256 | 47.5 | 4800 | 0.02 | 178.9
164 | Story9 | B9 | 250UB37.3 | Beam | 300PLUS-300 | Steel I/Wide Flange | 146 | 256 | 47.5 | 7200 | 0.03 | 268.35
165 | Story9 | B10 | 250UB37.3 | Beam | 300PLUS-300 | Steel I/Wide Flange | 146 | 256 | 47.5 | 4800 | 0.02 | 178.9
166 | Story9 | B11 | 250UB37.3 | Beam | 300PLUS-300 | Steel I/Wide Flange | 146 | 256 | 47.5 | 7200 | 0.03 | 268.35
167 | Story9 | B12 | 250UB37.3 | Beam | 300PLUS-300 | Steel I/Wide Flange | 146 | 256 | 47.5 | 4800 | 0.02 | 178.9
168 | Story9 | B13 | 250UB37.3 | Beam | 300PLUS-300 | Steel I/Wide Flange | 146 | 256 | 47.5 | 7200 | 0.03 | 268.35
169 | Story9 | B14 | 250UB37.3 | Beam | 300PLUS-300 | Steel I/Wide Flange | 146 | 256 | 47.5 | 4800 | 0.02 | 178.9
170 | Story9 | B15 | 250UB37.3 | Beam | 300PLUS-300 | Steel I/Wide Flange | 146 | 256 | 47.5 | 7200 | 0.03 | 268.35
171 | Story9 | B16 | 250UB37.3 | Beam | 300PLUS-300 | Steel I/Wide Flange | 146 | 256 | 47.5 | 7200 | 0.03 | 268.35
172 | Story9 | B17 | 250UB37.3 | Beam | 300PLUS-300 | Steel I/Wide Flange | 146 | 256 | 47.5 | 4800 | 0.02 | 178.9
173 | Story9 | B18 | 250UB37.3 | Beam | 300PLUS-300 | Steel I/Wide Flange | 146 | 256 | 47.5 | 7200 | 0.03 | 268.35
174 | Story9 | B19 | 250UB37.3 | Beam | 300PLUS-300 | Steel I/Wide Flange | 146 | 256 | 47.5 | 4800 | 0.02 | 178.9
175 | Story9 | B20 | 250UB37.3 | Beam | 300PLUS-300 | Steel I/Wide Flange | 146 | 256 | 47.5 | 7200 | 0.03 | 268.35
176 | Story9 | B21 | 250UB37.3 | Beam | 300PLUS-300 | Steel I/Wide Flange | 146 | 256 | 47.5 | 4800 | 0.02 | 178.9
177 | Story9 | B22 | 250UB37.3 | Beam | 300PLUS-300 | Steel I/Wide Flange | 146 | 256 | 47.5 | 7200 | 0.03 | 268.35
178 | Story9 | B23 | 250UB37.3 | Beam | 300PLUS-300 | Steel I/Wide Flange | 146 | 256 | 47.5 | 4800 | 0.02 | 178.9
179 | Story9 | B24 | 250UB37.3 | Beam | 300PLUS-300 | Steel I/Wide Flange | 146 | 256 | 47.5 | 7200 | 0.03 | 268.35
180 | Story9 | B25 | 250UB37.3 | Beam | 300PLUS-300 | Steel I/Wide Flange | 146 | 256 | 47.5 | 4800 | 0.02 | 178.9
181 | Story9 | B26 | 250UB37.3 | Beam | 300PLUS-300 | Steel I/Wide Flange | 146 | 256 | 47.5 | 7200 | 0.03 | 268.35
182 | Story9 | B27 | 250UB37.3 | Beam | 300PLUS-300 | Steel I/Wide Flange | 146 | 256 | 47.5 | 4800 | 0.02 | 178.9
183 | Story9 | B28 | 250UB37.3 | Beam | 300PLUS-300 | Steel I/Wide Flange | 146 | 256 | 47.5 | 7200 | 0.03 | 268.35
184 | Story9 | B29 | 250UB37.3 | Beam | 300PLUS-300 | Steel I/Wide Flange | 146 | 256 | 47.5 | 4800 | 0.02 | 178.9
185 | Story9 | B30 | 250UB37.3 | Beam | 300PLUS-300 | Steel I/Wide Flange | 146 | 256 | 47.5 | 7200 | 0.03 | 268.35
186 | Story9 | B31 | 250UB37.3 | Beam | 300PLUS-300 | Steel I/Wide Flange | 146 | 256 | 47.5 | 7200 | 0.03 | 268.35
187 | Story9 | B32 | 250UB37.3 | Beam | 300PLUS-300 | Steel I/Wide Flange | 146 | 256 | 47.5 | 4800 | 0.02 | 178.9
188 | Story9 | B33 | 250UB37.3 | Beam | 300PLUS-300 | Steel I/Wide Flange | 146 | 256 | 47.5 | 7200 | 0.03 | 268.35
189 | Story9 | B34 | 250UB37.3 | Beam | 300PLUS-300 | Steel I/Wide Flange | 146 | 256 | 47.5 | 4800 | 0.02 | 178.9
190 | Story9 | B35 | 250UB37.3 | Beam | 300PLUS-300 | Steel I/Wide Flange | 146 | 256 | 47.5 | 7200 | 0.03 | 268.35
191 | Story9 | B36 | 250UB37.3 | Beam | 300PLUS-300 | Steel I/Wide Flange | 146 | 256 | 47.5 | 4800 | 0.02 | 178.9
192 | Story9 | B40 | 250UB37.3 | Beam | 300PLUS-300 | Steel I/Wide Flange | 146 | 256 | 47.5 | 4800 | 0.02 | 178.9
193 | Story9 | B41 | 250UB37.3 | Beam | 300PLUS-300 | Steel I/Wide Flange | 146 | 256 | 47.5 | 7200 | 0.03 | 268.35
194 | Story9 | B42 | 250UB37.3 | Beam | 300PLUS-300 | Steel I/Wide Flange | 146 | 256 | 47.5 | 4800 | 0.02 | 178.9
195 | Story9 | B43 | 250UB37.3 | Beam | 300PLUS-300 | Steel I/Wide Flange | 146 | 256 | 47.5 | 7200 | 0.03 | 268.35
196 | Story9 | B44 | 250UB37.3 | Beam | 300PLUS-300 | Steel I/Wide Flange | 146 | 256 | 47.5 | 4800 | 0.02 | 178.9
197 | Story9 | B45 | 250UB37.3 | Beam | 300PLUS-300 | Steel I/Wide Flange | 146 | 256 | 47.5 | 7200 | 0.03 | 268.35
198 | Story9 | B46 | 250UB37.3 | Beam | 300PLUS-300 | Steel I/Wide Flange | 146 | 256 | 47.5 | 7200 | 0.03 | 268.35
199 | Story9 | B47 | 250UB37.3 | Beam | 300PLUS-300 | Steel I/Wide Flange | 146 | 256 | 47.5 | 4800 | 0.02 | 178.9
200 | Story9 | B48 | 250UB37.3 | Beam | 300PLUS-300 | Steel I/Wide Flange | 146 | 256 | 47.5 | 7200 | 0.03 | 268.35
201 | Story9 | B49 | 250UB37.3 | Beam | 300PLUS-300 | Steel I/Wide Flange | 146 | 256 | 47.5 | 4800 | 0.02 | 178.9
202 | Story9 | B50 | 250UB37.3 | Beam | 300PLUS-300 | Steel I/Wide Flange | 146 | 256 | 47.5 | 7200 | 0.03 | 268.35
203 | Story9 | B51 | 250UB37.3 | Beam | 300PLUS-300 | Steel I/Wide Flange | 146 | 256 | 47.5 | 4800 | 0.02 | 178.9
204 | Story9 | B52 | 250UB37.3 | Beam | 300PLUS-300 | Steel I/Wide Flange | 146 | 256 | 47.5 | 7200 | 0.03 | 268.35
205 | Story9 | B54 | 250UB37.3 | Beam | 300PLUS-300 | Steel I/Wide Flange | 146 | 256 | 47.5 | 7200 | 0.03 | 268.35
206 | Story9 | B55 | 250UB37.3 | Beam | 300PLUS-300 | Steel I/Wide Flange | 146 | 256 | 47.5 | 4800 | 0.02 | 178.9
207 | Story9 | B56 | 250UB37.3 | Beam | 300PLUS-300 | Steel I/Wide Flange | 146 | 256 | 47.5 | 7200 | 0.03 | 268.35
208 | Story9 | B57 | 250UB37.3 | Beam | 300PLUS-300 | Steel I/Wide Flange | 146 | 256 | 47.5 | 4800 | 0.02 | 178.9
209 | Story9 | B58 | 250UB37.3 | Beam | 300PLUS-300 | Steel I/Wide Flange | 146 | 256 | 47.5 | 7200 | 0.03 | 268.35
210 | Story9 | B59 | 250UB37.3 | Beam | 300PLUS-300 | Steel I/Wide Flange | 146 | 256 | 47.5 | 4800 | 0.02 | 178.9
211 | Story9 | B60 | 250UB37.3 | Beam | 300PLUS-300 | Steel I/Wide Flange | 146 | 256 | 47.5 | 7200 | 0.03 | 268.35
212 | Story9 | B61 | 250UB37.3 | Beam | 300PLUS-300 | Steel I/Wide Flange | 146 | 256 | 47.5 | 7200 | 0.03 | 268.35
213 | Story9 | B62 | 250UB37.3 | Beam | 300PLUS-300 | Steel I/Wide Flange | 146 | 256 | 47.5 | 4800 | 0.02 | 178.9
214 | Story9 | B63 | 250UB37.3 | Beam | 300PLUS-300 | Steel I/Wide Flange | 146 | 256 | 47.5 | 7200 | 0.03 | 268.35
215 | Story9 | B64 | 250UB37.3 | Beam | 300PLUS-300 | Steel I/Wide Flange | 146 | 256 | 47.5 | 4800 | 0.02 | 178.9
216 | Story9 | B65 | 250UB37.3 | Beam | 300PLUS-300 | Steel I/Wide Flange | 146 | 256 | 47.5 | 7200 | 0.03 | 268.35
217 | Story9 | B66 | 250UB37.3 | Beam | 300PLUS-300 | Steel I/Wide Flange | 146 | 256 | 47.5 | 4800 | 0.02 | 178.9
218 | Story9 | B67 | 250UB37.3 | Beam | 300PLUS-300 | Steel I/Wide Flange | 146 | 256 | 47.5 | 7200 | 0.03 | 268.35
219 | Story9 | B68 | 250UB37.3 | Beam | 300PLUS-300 | Steel I/Wide Flange | 146 | 256 | 47.5 | 4800 | 0.02 | 178.9
220 | Story9 | B69 | 250UB37.3 | Beam | 300PLUS-300 | Steel I/Wide Flange | 146 | 256 | 47.5 | 7200 | 0.03 | 268.35
221 | Story9 | B70 | 250UB37.3 | Beam | 300PLUS-300 | Steel I/Wide Flange | 146 | 256 | 47.5 | 4800 | 0.02 | 178.9
222 | Story9 | B71 | 250UB37.3 | Beam | 300PLUS-300 | Steel I/Wide Flange | 146 | 256 | 47.5 | 7200 | 0.03 | 268.35
223 | Story9 | B72 | 250UB37.3 | Beam | 300PLUS-300 | Steel I/Wide Flange | 146 | 256 | 47.5 | 4800 | 0.02 | 178.9
224 | Story9 | B73 | 250UB37.3 | Beam | 300PLUS-300 | Steel I/Wide Flange | 146 | 256 | 47.5 | 7200 | 0.03 | 268.35
225 | Story9 | B74 | 250UB37.3 | Beam | 300PLUS-300 | Steel I/Wide Flange | 146 | 256 | 47.5 | 4800 | 0.02 | 178.9
226 | Story9 | B75 | 250UB37.3 | Beam | 300PLUS-300 | Steel I/Wide Flange | 146 | 256 | 47.5 | 7200 | 0.03 | 268.35
227 | Story9 | B76 | 250UB37.3 | Beam | 300PLUS-300 | Steel I/Wide Flange | 146 | 256 | 47.5 | 4800 | 0.02 | 178.9
228 | Story9 | B77 | 250UB37.3 | Beam | 300PLUS-300 | Steel I/Wide Flange | 146 | 256 | 47.5 | 4800 | 0.02 | 178.9
229 | Story9 | B78 | 250UB37.3 | Beam | 300PLUS-300 | Steel I/Wide Flange | 146 | 256 | 47.5 | 4800 | 0.02 | 178.9
230 | Story9 | B79 | 250UB37.3 | Beam | 300PLUS-300 | Steel I/Wide Flange | 146 | 256 | 47.5 | 4800 | 0.02 | 178.9
231 | Story9 | B80 | 250UB37.3 | Beam | 300PLUS-300 | Steel I/Wide Flange | 146 | 256 | 47.5 | 4800 | 0.02 | 178.9
232 | Story9 | B81 | 250UB37.3 | Beam | 300PLUS-300 | Steel I/Wide Flange | 146 | 256 | 47.5 | 4800 | 0.02 | 178.9
233 | Story9 | B82 | 250UB37.3 | Beam | 300PLUS-300 | Steel I/Wide Flange | 146 | 256 | 47.5 | 4800 | 0.02 | 178.9
234 | Story8 | B1 | 250UB37.3 | Beam | 300PLUS-300 | Steel I/Wide Flange | 146 | 256 | 47.5 | 7200 | 0.03 | 268.35
235 | Story8 | B2 | 250UB37.3 | Beam | 300PLUS-300 | Steel I/Wide Flange | 146 | 256 | 47.5 | 4800 | 0.02 | 178.9
236 | Story8 | B3 | 250UB37.3 | Beam | 300PLUS-300 | Steel I/Wide Flange | 146 | 256 | 47.5 | 7200 | 0.03 | 268.35
237 | Story8 | B4 | 250UB37.3 | Beam | 300PLUS-300 | Steel I/Wide Flange | 146 | 256 | 47.5 | 4800 | 0.02 | 178.9
238 | Story8 | B5 | 250UB37.3 | Beam | 300PLUS-300 | Steel I/Wide Flange | 146 | 256 | 47.5 | 7200 | 0.03 | 268.35
239 | Story8 | B6 | 250UB37.3 | Beam | 300PLUS-300 | Steel I/Wide Flange | 146 | 256 | 47.5 | 4800 | 0.02 | 178.9
240 | Story8 | B7 | 250UB37.3 | Beam | 300PLUS-300 | Steel I/Wide Flange | 146 | 256 | 47.5 | 7200 | 0.03 | 268.35
241 | Story8 | B8 | 250UB37.3 | Beam | 300PLUS-300 | Steel I/Wide Flange | 146 | 256 | 47.5 | 4800 | 0.02 | 178.9
242 | Story8 | B9 | 250UB37.3 | Beam | 300PLUS-300 | Steel I/Wide Flange | 146 | 256 | 47.5 | 7200 | 0.03 | 268.35
243 | Story8 | B10 | 250UB37.3 | Beam | 300PLUS-300 | Steel I/Wide Flange | 146 | 256 | 47.5 | 4800 | 0.02 | 178.9
244 | Story8 | B11 | 250UB37.3 | Beam | 300PLUS-300 | Steel I/Wide Flange | 146 | 256 | 47.5 | 7200 | 0.03 | 268.35
245 | Story8 | B12 | 250UB37.3 | Beam | 300PLUS-300 | Steel I/Wide Flange | 146 | 256 | 47.5 | 4800 | 0.02 | 178.9
246 | Story8 | B13 | 250UB37.3 | Beam | 300PLUS-300 | Steel I/Wide Flange | 146 | 256 | 47.5 | 7200 | 0.03 | 268.35
247 | Story8 | B14 | 250UB37.3 | Beam | 300PLUS-300 | Steel I/Wide Flange | 146 | 256 | 47.5 | 4800 | 0.02 | 178.9
248 | Story8 | B15 | 250UB37.3 | Beam | 300PLUS-300 | Steel I/Wide Flange | 146 | 256 | 47.5 | 7200 | 0.03 | 268.35
249 | Story8 | B16 | 250UB37.3 | Beam | 300PLUS-300 | Steel I/Wide Flange | 146 | 256 | 47.5 | 7200 | 0.03 | 268.35
250 | Story8 | B17 | 250UB37.3 | Beam | 300PLUS-300 | Steel I/Wide Flange | 146 | 256 | 47.5 | 4800 | 0.02 | 178.9
251 | Story8 | B18 | 250UB37.3 | Beam | 300PLUS-300 | Steel I/Wide Flange | 146 | 256 | 47.5 | 7200 | 0.03 | 268.35
252 | Story8 | B19 | 250UB37.3 | Beam | 300PLUS-300 | Steel I/Wide Flange | 146 | 256 | 47.5 | 4800 | 0.02 | 178.9
253 | Story8 | B20 | 250UB37.3 | Beam | 300PLUS-300 | Steel I/Wide Flange | 146 | 256 | 47.5 | 7200 | 0.03 | 268.35
254 | Story8 | B21 | 250UB37.3 | Beam | 300PLUS-300 | Steel I/Wide Flange | 146 | 256 | 47.5 | 4800 | 0.02 | 178.9
255 | Story8 | B22 | 250UB37.3 | Beam | 300PLUS-300 | Steel I/Wide Flange | 146 | 256 | 47.5 | 7200 | 0.03 | 268.35
256 | Story8 | B23 | 250UB37.3 | Beam | 300PLUS-300 | Steel I/Wide Flange | 146 | 256 | 47.5 | 4800 | 0.02 | 178.9
257 | Story8 | B24 | 250UB37.3 | Beam | 300PLUS-300 | Steel I/Wide Flange | 146 | 256 | 47.5 | 7200 | 0.03 | 268.35
258 | Story8 | B25 | 250UB37.3 | Beam | 300PLUS-300 | Steel I/Wide Flange | 146 | 256 | 47.5 | 4800 | 0.02 | 178.9
259 | Story8 | B26 | 250UB37.3 | Beam | 300PLUS-300 | Steel I/Wide Flange | 146 | 256 | 47.5 | 7200 | 0.03 | 268.35
260 | Story8 | B27 | 250UB37.3 | Beam | 300PLUS-300 | Steel I/Wide Flange | 146 | 256 | 47.5 | 4800 | 0.02 | 178.9
261 | Story8 | B28 | 250UB37.3 | Beam | 300PLUS-300 | Steel I/Wide Flange | 146 | 256 | 47.5 | 7200 | 0.03 | 268.35
262 | Story8 | B29 | 250UB37.3 | Beam | 300PLUS-300 | Steel I/Wide Flange | 146 | 256 | 47.5 | 4800 | 0.02 | 178.9
263 | Story8 | B30 | 250UB37.3 | Beam | 300PLUS-300 | Steel I/Wide Flange | 146 | 256 | 47.5 | 7200 | 0.03 | 268.35
264 | Story8 | B31 | 250UB37.3 | Beam | 300PLUS-300 | Steel I/Wide Flange | 146 | 256 | 47.5 | 7200 | 0.03 | 268.35
265 | Story8 | B32 | 250UB37.3 | Beam | 300PLUS-300 | Steel I/Wide Flange | 146 | 256 | 47.5 | 4800 | 0.02 | 178.9
266 | Story8 | B33 | 250UB37.3 | Beam | 300PLUS-300 | Steel I/Wide Flange | 146 | 256 | 47.5 | 7200 | 0.03 | 268.35
267 | Story8 | B34 | 250UB37.3 | Beam | 300PLUS-300 | Steel I/Wide Flange | 146 | 256 | 47.5 | 4800 | 0.02 | 178.9
268 | Story8 | B35 | 250UB37.3 | Beam | 300PLUS-300 | Steel I/Wide Flange | 146 | 256 | 47.5 | 7200 | 0.03 | 268.35
269 | Story8 | B36 | 250UB37.3 | Beam | 300PLUS-300 | Steel I/Wide Flange | 146 | 256 | 47.5 | 4800 | 0.02 | 178.9
270 | Story8 | B40 | 250UB37.3 | Beam | 300PLUS-300 | Steel I/Wide Flange | 146 | 256 | 47.5 | 4800 | 0.02 | 178.9
271 | Story8 | B41 | 250UB37.3 | Beam | 300PLUS-300 | Steel I/Wide Flange | 146 | 256 | 47.5 | 7200 | 0.03 | 268.35
272 | Story8 | B42 | 250UB37.3 | Beam | 300PLUS-300 | Steel I/Wide Flange | 146 | 256 | 47.5 | 4800 | 0.02 | 178.9
273 | Story8 | B43 | 250UB37.3 | Beam | 300PLUS-300 | Steel I/Wide Flange | 146 | 256 | 47.5 | 7200 | 0.03 | 268.35
274 | Story8 | B44 | 250UB37.3 | Beam | 300PLUS-300 | Steel I/Wide Flange | 146 | 256 | 47.5 | 4800 | 0.02 | 178.9
275 | Story8 | B45 | 250UB37.3 | Beam | 300PLUS-300 | Steel I/Wide Flange | 146 | 256 | 47.5 | 7200 | 0.03 | 268.35
276 | Story8 | B46 | 250UB37.3 | Beam | 300PLUS-300 | Steel I/Wide Flange | 146 | 256 | 47.5 | 7200 | 0.03 | 268.35
277 | Story8 | B47 | 250UB37.3 | Beam | 300PLUS-300 | Steel I/Wide Flange | 146 | 256 | 47.5 | 4800 | 0.02 | 178.9
278 | Story8 | B48 | 250UB37.3 | Beam | 300PLUS-300 | Steel I/Wide Flange | 146 | 256 | 47.5 | 7200 | 0.03 | 268.35
279 | Story8 | B49 | 250UB37.3 | Beam | 300PLUS-300 | Steel I/Wide Flange | 146 | 256 | 47.5 | 4800 | 0.02 | 178.9
280 | Story8 | B50 | 250UB37.3 | Beam | 300PLUS-300 | Steel I/Wide Flange | 146 | 256 | 47.5 | 7200 | 0.03 | 268.35
281 | Story8 | B51 | 250UB37.3 | Beam | 300PLUS-300 | Steel I/Wide Flange | 146 | 256 | 47.5 | 4800 | 0.02 | 178.9
282 | Story8 | B52 | 250UB37.3 | Beam | 300PLUS-300 | Steel I/Wide Flange | 146 | 256 | 47.5 | 7200 | 0.03 | 268.35
283 | Story8 | B54 | 250UB37.3 | Beam | 300PLUS-300 | Steel I/Wide Flange | 146 | 256 | 47.5 | 7200 | 0.03 | 268.35
284 | Story8 | B55 | 250UB37.3 | Beam | 300PLUS-300 | Steel I/Wide Flange | 146 | 256 | 47.5 | 4800 | 0.02 | 178.9
285 | Story8 | B56 | 250UB37.3 | Beam | 300PLUS-300 | Steel I/Wide Flange | 146 | 256 | 47.5 | 7200 | 0.03 | 268.35
286 | Story8 | B57 | 250UB37.3 | Beam | 300PLUS-300 | Steel I/Wide Flange | 146 | 256 | 47.5 | 4800 | 0.02 | 178.9
287 | Story8 | B58 | 250UB37.3 | Beam | 300PLUS-300 | Steel I/Wide Flange | 146 | 256 | 47.5 | 7200 | 0.03 | 268.35
288 | Story8 | B59 | 250UB37.3 | Beam | 300PLUS-300 | Steel I/Wide Flange | 146 | 256 | 47.5 | 4800 | 0.02 | 178.9
289 | Story8 | B60 | 250UB37.3 | Beam | 300PLUS-300 | Steel I/Wide Flange | 146 | 256 | 47.5 | 7200 | 0.03 | 268.35
290 | Story8 | B61 | 250UB37.3 | Beam | 300PLUS-300 | Steel I/Wide Flange | 146 | 256 | 47.5 | 7200 | 0.03 | 268.35
291 | Story8 | B62 | 250UB37.3 | Beam | 300PLUS-300 | Steel I/Wide Flange | 146 | 256 | 47.5 | 4800 | 0.02 | 178.9
292 | Story8 | B63 | 250UB37.3 | Beam | 300PLUS-300 | Steel I/Wide Flange | 146 | 256 | 47.5 | 7200 | 0.03 | 268.35
293 | Story8 | B64 | 250UB37.3 | Beam | 300PLUS-300 | Steel I/Wide Flange | 146 | 256 | 47.5 | 4800 | 0.02 | 178.9
294 | Story8 | B65 | 250UB37.3 | Beam | 300PLUS-300 | Steel I/Wide Flange | 146 | 256 | 47.5 | 7200 | 0.03 | 268.35
295 | Story8 | B66 | 250UB37.3 | Beam | 300PLUS-300 | Steel I/Wide Flange | 146 | 256 | 47.5 | 4800 | 0.02 | 178.9
296 | Story8 | B67 | 250UB37.3 | Beam | 300PLUS-300 | Steel I/Wide Flange | 146 | 256 | 47.5 | 7200 | 0.03 | 268.35
297 | Story8 | B68 | 250UB37.3 | Beam | 300PLUS-300 | Steel I/Wide Flange | 146 | 256 | 47.5 | 4800 | 0.02 | 178.9
298 | Story8 | B69 | 250UB37.3 | Beam | 300PLUS-300 | Steel I/Wide Flange | 146 | 256 | 47.5 | 7200 | 0.03 | 268.35
299 | Story8 | B70 | 250UB37.3 | Beam | 300PLUS-300 | Steel I/Wide Flange | 146 | 256 | 47.5 | 4800 | 0.02 | 178.9
300 | Story8 | B71 | 250UB37.3 | Beam | 300PLUS-300 | Steel I/Wide Flange | 146 | 256 | 47.5 | 7200 | 0.03 | 268.35
301 | Story8 | B72 | 250UB37.3 | Beam | 300PLUS-300 | Steel I/Wide Flange | 146 | 256 | 47.5 | 4800 | 0.02 | 178.9
302 | Story8 | B73 | 250UB37.3 | Beam | 300PLUS-300 | Steel I/Wide Flange | 146 | 256 | 47.5 | 7200 | 0.03 | 268.35
303 | Story8 | B74 | 250UB37.3 | Beam | 300PLUS-300 | Steel I/Wide Flange | 146 | 256 | 47.5 | 4800 | 0.02 | 178.9
304 | Story8 | B75 | 250UB37.3 | Beam | 300PLUS-300 | Steel I/Wide Flange | 146 | 256 | 47.5 | 7200 | 0.03 | 268.35
305 | Story8 | B76 | 250UB37.3 | Beam | 300PLUS-300 | Steel I/Wide Flange | 146 | 256 | 47.5 | 4800 | 0.02 | 178.9
306 | Story8 | B77 | 250UB37.3 | Beam | 300PLUS-300 | Steel I/Wide Flange | 146 | 256 | 47.5 | 4800 | 0.02 | 178.9
307 | Story8 | B78 | 250UB37.3 | Beam | 300PLUS-300 | Steel I/Wide Flange | 146 | 256 | 47.5 | 4800 | 0.02 | 178.9
308 | Story8 | B79 | 250UB37.3 | Beam | 300PLUS-300 | Steel I/Wide Flange | 146 | 256 | 47.5 | 4800 | 0.02 | 178.9
309 | Story8 | B80 | 250UB37.3 | Beam | 300PLUS-300 | Steel I/Wide Flange | 146 | 256 | 47.5 | 4800 | 0.02 | 178.9
310 | Story8 | B81 | 250UB37.3 | Beam | 300PLUS-300 | Steel I/Wide Flange | 146 | 256 | 47.5 | 4800 | 0.02 | 178.9
311 | Story8 | B82 | 250UB37.3 | Beam | 300PLUS-300 | Steel I/Wide Flange | 146 | 256 | 47.5 | 4800 | 0.02 | 178.9
312 | Story7 | B1 | 250UB37.3 | Beam | 300PLUS-300 | Steel I/Wide Flange | 146 | 256 | 47.5 | 7200 | 0.03 | 268.35
313 | Story7 | B2 | 250UB37.3 | Beam | 300PLUS-300 | Steel I/Wide Flange | 146 | 256 | 47.5 | 4800 | 0.02 | 178.9
314 | Story7 | B3 | 250UB37.3 | Beam | 300PLUS-300 | Steel I/Wide Flange | 146 | 256 | 47.5 | 7200 | 0.03 | 268.35
315 | Story7 | B4 | 250UB37.3 | Beam | 300PLUS-300 | Steel I/Wide Flange | 146 | 256 | 47.5 | 4800 | 0.02 | 178.9
316 | Story7 | B5 | 250UB37.3 | Beam | 300PLUS-300 | Steel I/Wide Flange | 146 | 256 | 47.5 | 7200 | 0.03 | 268.35
317 | Story7 | B6 | 250UB37.3 | Beam | 300PLUS-300 | Steel I/Wide Flange | 146 | 256 | 47.5 | 4800 | 0.02 | 178.9
318 | Story7 | B7 | 250UB37.3 | Beam | 300PLUS-300 | Steel I/Wide Flange | 146 | 256 | 47.5 | 7200 | 0.03 | 268.35
319 | Story7 | B8 | 250UB37.3 | Beam | 300PLUS-300 | Steel I/Wide Flange | 146 | 256 | 47.5 | 4800 | 0.02 | 178.9
320 | Story7 | B9 | 250UB37.3 | Beam | 300PLUS-300 | Steel I/Wide Flange | 146 | 256 | 47.5 | 7200 | 0.03 | 268.35
321 | Story7 | B10 | 250UB37.3 | Beam | 300PLUS-300 | Steel I/Wide Flange | 146 | 256 | 47.5 | 4800 | 0.02 | 178.9
322 | Story7 | B11 | 250UB37.3 | Beam | 300PLUS-300 | Steel I/Wide Flange | 146 | 256 | 47.5 | 7200 | 0.03 | 268.35
323 | Story7 | B12 | 250UB37.3 | Beam | 300PLUS-300 | Steel I/Wide Flange | 146 | 256 | 47.5 | 4800 | 0.02 | 178.9
324 | Story7 | B13 | 250UB37.3 | Beam | 300PLUS-300 | Steel I/Wide Flange | 146 | 256 | 47.5 | 7200 | 0.03 | 268.35
325 | Story7 | B14 | 250UB37.3 | Beam | 300PLUS-300 | Steel I/Wide Flange | 146 | 256 | 47.5 | 4800 | 0.02 | 178.9
326 | Story7 | B15 | 250UB37.3 | Beam | 300PLUS-300 | Steel I/Wide Flange | 146 | 256 | 47.5 | 7200 | 0.03 | 268.35
327 | Story7 | B16 | 250UB37.3 | Beam | 300PLUS-300 | Steel I/Wide Flange | 146 | 256 | 47.5 | 7200 | 0.03 | 268.35
328 | Story7 | B17 | 250UB37.3 | Beam | 300PLUS-300 | Steel I/Wide Flange | 146 | 256 | 47.5 | 4800 | 0.02 | 178.9
329 | Story7 | B18 | 250UB37.3 | Beam | 300PLUS-300 | Steel I/Wide Flange | 146 | 256 | 47.5 | 7200 | 0.03 | 268.35
330 | Story7 | B19 | 250UB37.3 | Beam | 300PLUS-300 | Steel I/Wide Flange | 146 | 256 | 47.5 | 4800 | 0.02 | 178.9
331 | Story7 | B20 | 250UB37.3 | Beam | 300PLUS-300 | Steel I/Wide Flange | 146 | 256 | 47.5 | 7200 | 0.03 | 268.35
332 | Story7 | B21 | 250UB37.3 | Beam | 300PLUS-300 | Steel I/Wide Flange | 146 | 256 | 47.5 | 4800 | 0.02 | 178.9
333 | Story7 | B22 | 250UB37.3 | Beam | 300PLUS-300 | Steel I/Wide Flange | 146 | 256 | 47.5 | 7200 | 0.03 | 268.35
334 | Story7 | B23 | 250UB37.3 | Beam | 300PLUS-300 | Steel I/Wide Flange | 146 | 256 | 47.5 | 4800 | 0.02 | 178.9
335 | Story7 | B24 | 250UB37.3 | Beam | 300PLUS-300 | Steel I/Wide Flange | 146 | 256 | 47.5 | 7200 | 0.03 | 268.35
336 | Story7 | B25 | 250UB37.3 | Beam | 300PLUS-300 | Steel I/Wide Flange | 146 | 256 | 47.5 | 4800 | 0.02 | 178.9
337 | Story7 | B26 | 250UB37.3 | Beam | 300PLUS-300 | Steel I/Wide Flange | 146 | 256 | 47.5 | 7200 | 0.03 | 268.35
338 | Story7 | B27 | 250UB37.3 | Beam | 300PLUS-300 | Steel I/Wide Flange | 146 | 256 | 47.5 | 4800 | 0.02 | 178.9
339 | Story7 | B28 | 250UB37.3 | Beam | 300PLUS-300 | Steel I/Wide Flange | 146 | 256 | 47.5 | 7200 | 0.03 | 268.35
340 | Story7 | B29 | 250UB37.3 | Beam | 300PLUS-300 | Steel I/Wide Flange | 146 | 256 | 47.5 | 4800 | 0.02 | 178.9
341 | Story7 | B30 | 250UB37.3 | Beam | 300PLUS-300 | Steel I/Wide Flange | 146 | 256 | 47.5 | 7200 | 0.03 | 268.35
342 | Story7 | B31 | 250UB37.3 | Beam | 300PLUS-300 | Steel I/Wide Flange | 146 | 256 | 47.5 | 7200 | 0.03 | 268.35
343 | Story7 | B32 | 250UB37.3 | Beam | 300PLUS-300 | Steel I/Wide Flange | 146 | 256 | 47.5 | 4800 | 0.02 | 178.9
344 | Story7 | B33 | 250UB37.3 | Beam | 300PLUS-300 | Steel I/Wide Flange | 146 | 256 | 47.5 | 7200 | 0.03 | 268.35
345 | Story7 | B34 | 250UB37.3 | Beam | 300PLUS-300 | Steel I/Wide Flange | 146 | 256 | 47.5 | 4800 | 0.02 | 178.9
346 | Story7 | B35 | 250UB37.3 | Beam | 300PLUS-300 | Steel I/Wide Flange | 146 | 256 | 47.5 | 7200 | 0.03 | 268.35
347 | Story7 | B36 | 250UB37.3 | Beam | 300PLUS-300 | Steel I/Wide Flange | 146 | 256 | 47.5 | 4800 | 0.02 | 178.9
348 | Story7 | B40 | 250UB37.3 | Beam | 300PLUS-300 | Steel I/Wide Flange | 146 | 256 | 47.5 | 4800 | 0.02 | 178.9
349 | Story7 | B41 | 250UB37.3 | Beam | 300PLUS-300 | Steel I/Wide Flange | 146 | 256 | 47.5 | 7200 | 0.03 | 268.35
350 | Story7 | B42 | 250UB37.3 | Beam | 300PLUS-300 | Steel I/Wide Flange | 146 | 256 | 47.5 | 4800 | 0.02 | 178.9
351 | Story7 | B43 | 250UB37.3 | Beam | 300PLUS-300 | Steel I/Wide Flange | 146 | 256 | 47.5 | 7200 | 0.03 | 268.35
352 | Story7 | B44 | 250UB37.3 | Beam | 300PLUS-300 | Steel I/Wide Flange | 146 | 256 | 47.5 | 4800 | 0.02 | 178.9
353 | Story7 | B45 | 250UB37.3 | Beam | 300PLUS-300 | Steel I/Wide Flange | 146 | 256 | 47.5 | 7200 | 0.03 | 268.35
354 | Story7 | B46 | 250UB37.3 | Beam | 300PLUS-300 | Steel I/Wide Flange | 146 | 256 | 47.5 | 7200 | 0.03 | 268.35
355 | Story7 | B47 | 250UB37.3 | Beam | 300PLUS-300 | Steel I/Wide Flange | 146 | 256 | 47.5 | 4800 | 0.02 | 178.9
356 | Story7 | B48 | 250UB37.3 | Beam | 300PLUS-300 | Steel I/Wide Flange | 146 | 256 | 47.5 | 7200 | 0.03 | 268.35
357 | Story7 | B49 | 250UB37.3 | Beam | 300PLUS-300 | Steel I/Wide Flange | 146 | 256 | 47.5 | 4800 | 0.02 | 178.9
358 | Story7 | B50 | 250UB37.3 | Beam | 300PLUS-300 | Steel I/Wide Flange | 146 | 256 | 47.5 | 7200 | 0.03 | 268.35
359 | Story7 | B51 | 250UB37.3 | Beam | 300PLUS-300 | Steel I/Wide Flange | 146 | 256 | 47.5 | 4800 | 0.02 | 178.9
360 | Story7 | B52 | 250UB37.3 | Beam | 300PLUS-300 | Steel I/Wide Flange | 146 | 256 | 47.5 | 7200 | 0.03 | 268.35
361 | Story7 | B54 | 250UB37.3 | Beam | 300PLUS-300 | Steel I/Wide Flange | 146 | 256 | 47.5 | 7200 | 0.03 | 268.35
362 | Story7 | B55 | 250UB37.3 | Beam | 300PLUS-300 | Steel I/Wide Flange | 146 | 256 | 47.5 | 4800 | 0.02 | 178.9
363 | Story7 | B56 | 250UB37.3 | Beam | 300PLUS-300 | Steel I/Wide Flange | 146 | 256 | 47.5 | 7200 | 0.03 | 268.35
364 | Story7 | B57 | 250UB37.3 | Beam | 300PLUS-300 | Steel I/Wide Flange | 146 | 256 | 47.5 | 4800 | 0.02 | 178.9
365 | Story7 | B58 | 250UB37.3 | Beam | 300PLUS-300 | Steel I/Wide Flange | 146 | 256 | 47.5 | 7200 | 0.03 | 268.35
366 | Story7 | B59 | 250UB37.3 | Beam | 300PLUS-300 | Steel I/Wide Flange | 146 | 256 | 47.5 | 4800 | 0.02 | 178.9
367 | Story7 | B60 | 250UB37.3 | Beam | 300PLUS-300 | Steel I/Wide Flange | 146 | 256 | 47.5 | 7200 | 0.03 | 268.35
368 | Story7 | B61 | 250UB37.3 | Beam | 300PLUS-300 | Steel I/Wide Flange | 146 | 256 | 47.5 | 7200 | 0.03 | 268.35
369 | Story7 | B62 | 250UB37.3 | Beam | 300PLUS-300 | Steel I/Wide Flange | 146 | 256 | 47.5 | 4800 | 0.02 | 178.9
370 | Story7 | B63 | 250UB37.3 | Beam | 300PLUS-300 | Steel I/Wide Flange | 146 | 256 | 47.5 | 7200 | 0.03 | 268.35
371 | Story7 | B64 | 250UB37.3 | Beam | 300PLUS-300 | Steel I/Wide Flange | 146 | 256 | 47.5 | 4800 | 0.02 | 178.9
372 | Story7 | B65 | 250UB37.3 | Beam | 300PLUS-300 | Steel I/Wide Flange | 146 | 256 | 47.5 | 7200 | 0.03 | 268.35
373 | Story7 | B66 | 250UB37.3 | Beam | 300PLUS-300 | Steel I/Wide Flange | 146 | 256 | 47.5 | 4800 | 0.02 | 178.9
374 | Story7 | B67 | 250UB37.3 | Beam | 300PLUS-300 | Steel I/Wide Flange | 146 | 256 | 47.5 | 7200 | 0.03 | 268.35
375 | Story7 | B68 | 250UB37.3 | Beam | 300PLUS-300 | Steel I/Wide Flange | 146 | 256 | 47.5 | 4800 | 0.02 | 178.9
376 | Story7 | B69 | 250UB37.3 | Beam | 300PLUS-300 | Steel I/Wide Flange | 146 | 256 | 47.5 | 7200 | 0.03 | 268.35
377 | Story7 | B70 | 250UB37.3 | Beam | 300PLUS-300 | Steel I/Wide Flange | 146 | 256 | 47.5 | 4800 | 0.02 | 178.9
378 | Story7 | B71 | 250UB37.3 | Beam | 300PLUS-300 | Steel I/Wide Flange | 146 | 256 | 47.5 | 7200 | 0.03 | 268.35
379 | Story7 | B72 | 250UB37.3 | Beam | 300PLUS-300 | Steel I/Wide Flange | 146 | 256 | 47.5 | 4800 | 0.02 | 178.9
380 | Story7 | B73 | 250UB37.3 | Beam | 300PLUS-300 | Steel I/Wide Flange | 146 | 256 | 47.5 | 7200 | 0.03 | 268.35
381 | Story7 | B74 | 250UB37.3 | Beam | 300PLUS-300 | Steel I/Wide Flange | 146 | 256 | 47.5 | 4800 | 0.02 | 178.9
382 | Story7 | B75 | 250UB37.3 | Beam | 300PLUS-300 | Steel I/Wide Flange | 146 | 256 | 47.5 | 7200 | 0.03 | 268.35
383 | Story7 | B76 | 250UB37.3 | Beam | 300PLUS-300 | Steel I/Wide Flange | 146 | 256 | 47.5 | 4800 | 0.02 | 178.9
384 | Story7 | B77 | 250UB37.3 | Beam | 300PLUS-300 | Steel I/Wide Flange | 146 | 256 | 47.5 | 4800 | 0.02 | 178.9
385 | Story7 | B78 | 250UB37.3 | Beam | 300PLUS-300 | Steel I/Wide Flange | 146 | 256 | 47.5 | 4800 | 0.02 | 178.9
386 | Story7 | B79 | 250UB37.3 | Beam | 300PLUS-300 | Steel I/Wide Flange | 146 | 256 | 47.5 | 4800 | 0.02 | 178.9
387 | Story7 | B80 | 250UB37.3 | Beam | 300PLUS-300 | Steel I/Wide Flange | 146 | 256 | 47.5 | 4800 | 0.02 | 178.9
388 | Story7 | B81 | 250UB37.3 | Beam | 300PLUS-300 | Steel I/Wide Flange | 146 | 256 | 47.5 | 4800 | 0.02 | 178.9
389 | Story7 | B82 | 250UB37.3 | Beam | 300PLUS-300 | Steel I/Wide Flange | 146 | 256 | 47.5 | 4800 | 0.02 | 178.9
390 | Story6 | B1 | 250UB37.3 | Beam | 300PLUS-300 | Steel I/Wide Flange | 146 | 256 | 47.5 | 7200 | 0.03 | 268.35
391 | Story6 | B2 | 250UB37.3 | Beam | 300PLUS-300 | Steel I/Wide Flange | 146 | 256 | 47.5 | 4800 | 0.02 | 178.9
392 | Story6 | B3 | 250UB37.3 | Beam | 300PLUS-300 | Steel I/Wide Flange | 146 | 256 | 47.5 | 7200 | 0.03 | 268.35
393 | Story6 | B4 | 250UB37.3 | Beam | 300PLUS-300 | Steel I/Wide Flange | 146 | 256 | 47.5 | 4800 | 0.02 | 178.9
394 | Story6 | B5 | 250UB37.3 | Beam | 300PLUS-300 | Steel I/Wide Flange | 146 | 256 | 47.5 | 7200 | 0.03 | 268.35
395 | Story6 | B6 | 250UB37.3 | Beam | 300PLUS-300 | Steel I/Wide Flange | 146 | 256 | 47.5 | 4800 | 0.02 | 178.9
396 | Story6 | B7 | 250UB37.3 | Beam | 300PLUS-300 | Steel I/Wide Flange | 146 | 256 | 47.5 | 7200 | 0.03 | 268.35
397 | Story6 | B8 | 250UB37.3 | Beam | 300PLUS-300 | Steel I/Wide Flange | 146 | 256 | 47.5 | 4800 | 0.02 | 178.9
398 | Story6 | B9 | 250UB37.3 | Beam | 300PLUS-300 | Steel I/Wide Flange | 146 | 256 | 47.5 | 7200 | 0.03 | 268.35
399 | Story6 | B10 | 250UB37.3 | Beam | 300PLUS-300 | Steel I/Wide Flange | 146 | 256 | 47.5 | 4800 | 0.02 | 178.9
400 | Story6 | B11 | 250UB37.3 | Beam | 300PLUS-300 | Steel I/Wide Flange | 146 | 256 | 47.5 | 7200 | 0.03 | 268.35
401 | Story6 | B12 | 250UB37.3 | Beam | 300PLUS-300 | Steel I/Wide Flange | 146 | 256 | 47.5 | 4800 | 0.02 | 178.9
402 | Story6 | B13 | 250UB37.3 | Beam | 300PLUS-300 | Steel I/Wide Flange | 146 | 256 | 47.5 | 7200 | 0.03 | 268.35
403 | Story6 | B14 | 250UB37.3 | Beam | 300PLUS-300 | Steel I/Wide Flange | 146 | 256 | 47.5 | 4800 | 0.02 | 178.9
404 | Story6 | B15 | 250UB37.3 | Beam | 300PLUS-300 | Steel I/Wide Flange | 146 | 256 | 47.5 | 7200 | 0.03 | 268.35
405 | Story6 | B16 | 250UB37.3 | Beam | 300PLUS-300 | Steel I/Wide Flange | 146 | 256 | 47.5 | 7200 | 0.03 | 268.35
406 | Story6 | B17 | 250UB37.3 | Beam | 300PLUS-300 | Steel I/Wide Flange | 146 | 256 | 47.5 | 4800 | 0.02 | 178.9
407 | Story6 | B18 | 250UB37.3 | Beam | 300PLUS-300 | Steel I/Wide Flange | 146 | 256 | 47.5 | 7200 | 0.03 | 268.35
408 | Story6 | B19 | 250UB37.3 | Beam | 300PLUS-300 | Steel I/Wide Flange | 146 | 256 | 47.5 | 4800 | 0.02 | 178.9
409 | Story6 | B20 | 250UB37.3 | Beam | 300PLUS-300 | Steel I/Wide Flange | 146 | 256 | 47.5 | 7200 | 0.03 | 268.35
410 | Story6 | B21 | 250UB37.3 | Beam | 300PLUS-300 | Steel I/Wide Flange | 146 | 256 | 47.5 | 4800 | 0.02 | 178.9
411 | Story6 | B22 | 250UB37.3 | Beam | 300PLUS-300 | Steel I/Wide Flange | 146 | 256 | 47.5 | 7200 | 0.03 | 268.35
412 | Story6 | B23 | 250UB37.3 | Beam | 300PLUS-300 | Steel I/Wide Flange | 146 | 256 | 47.5 | 4800 | 0.02 | 178.9
413 | Story6 | B24 | 250UB37.3 | Beam | 300PLUS-300 | Steel I/Wide Flange | 146 | 256 | 47.5 | 7200 | 0.03 | 268.35
414 | Story6 | B25 | 250UB37.3 | Beam | 300PLUS-300 | Steel I/Wide Flange | 146 | 256 | 47.5 | 4800 | 0.02 | 178.9
415 | Story6 | B26 | 250UB37.3 | Beam | 300PLUS-300 | Steel I/Wide Flange | 146 | 256 | 47.5 | 7200 | 0.03 | 268.35
416 | Story6 | B27 | 250UB37.3 | Beam | 300PLUS-300 | Steel I/Wide Flange | 146 | 256 | 47.5 | 4800 | 0.02 | 178.9
417 | Story6 | B28 | 250UB37.3 | Beam | 300PLUS-300 | Steel I/Wide Flange | 146 | 256 | 47.5 | 7200 | 0.03 | 268.35
418 | Story6 | B29 | 250UB37.3 | Beam | 300PLUS-300 | Steel I/Wide Flange | 146 | 256 | 47.5 | 4800 | 0.02 | 178.9
419 | Story6 | B30 | 250UB37.3 | Beam | 300PLUS-300 | Steel I/Wide Flange | 146 | 256 | 47.5 | 7200 | 0.03 | 268.35
420 | Story6 | B31 | 250UB37.3 | Beam | 300PLUS-300 | Steel I/Wide Flange | 146 | 256 | 47.5 | 7200 | 0.03 | 268.35
421 | Story6 | B32 | 250UB37.3 | Beam | 300PLUS-300 | Steel I/Wide Flange | 146 | 256 | 47.5 | 4800 | 0.02 | 178.9
422 | Story6 | B33 | 250UB37.3 | Beam | 300PLUS-300 | Steel I/Wide Flange | 146 | 256 | 47.5 | 7200 | 0.03 | 268.35
423 | Story6 | B34 | 250UB37.3 | Beam | 300PLUS-300 | Steel I/Wide Flange | 146 | 256 | 47.5 | 4800 | 0.02 | 178.9
424 | Story6 | B35 | 250UB37.3 | Beam | 300PLUS-300 | Steel I/Wide Flange | 146 | 256 | 47.5 | 7200 | 0.03 | 268.35
425 | Story6 | B36 | 250UB37.3 | Beam | 300PLUS-300 | Steel I/Wide Flange | 146 | 256 | 47.5 | 4800 | 0.02 | 178.9
426 | Story6 | B40 | 250UB37.3 | Beam | 300PLUS-300 | Steel I/Wide Flange | 146 | 256 | 47.5 | 4800 | 0.02 | 178.9
427 | Story6 | B41 | 250UB37.3 | Beam | 300PLUS-300 | Steel I/Wide Flange | 146 | 256 | 47.5 | 7200 | 0.03 | 268.35
428 | Story6 | B42 | 250UB37.3 | Beam | 300PLUS-300 | Steel I/Wide Flange | 146 | 256 | 47.5 | 4800 | 0.02 | 178.9
429 | Story6 | B43 | 250UB37.3 | Beam | 300PLUS-300 | Steel I/Wide Flange | 146 | 256 | 47.5 | 7200 | 0.03 | 268.35
430 | Story6 | B44 | 250UB37.3 | Beam | 300PLUS-300 | Steel I/Wide Flange | 146 | 256 | 47.5 | 4800 | 0.02 | 178.9
431 | Story6 | B45 | 250UB37.3 | Beam | 300PLUS-300 | Steel I/Wide Flange | 146 | 256 | 47.5 | 7200 | 0.03 | 268.35
432 | Story6 | B46 | 250UB37.3 | Beam | 300PLUS-300 | Steel I/Wide Flange | 146 | 256 | 47.5 | 7200 | 0.03 | 268.35
433 | Story6 | B47 | 250UB37.3 | Beam | 300PLUS-300 | Steel I/Wide Flange | 146 | 256 | 47.5 | 4800 | 0.02 | 178.9
434 | Story6 | B48 | 250UB37.3 | Beam | 300PLUS-300 | Steel I/Wide Flange | 146 | 256 | 47.5 | 7200 | 0.03 | 268.35
435 | Story6 | B49 | 250UB37.3 | Beam | 300PLUS-300 | Steel I/Wide Flange | 146 | 256 | 47.5 | 4800 | 0.02 | 178.9
436 | Story6 | B50 | 250UB37.3 | Beam | 300PLUS-300 | Steel I/Wide Flange | 146 | 256 | 47.5 | 7200 | 0.03 | 268.35
437 | Story6 | B51 | 250UB37.3 | Beam | 300PLUS-300 | Steel I/Wide Flange | 146 | 256 | 47.5 | 4800 | 0.02 | 178.9
438 | Story6 | B52 | 250UB37.3 | Beam | 300PLUS-300 | Steel I/Wide Flange | 146 | 256 | 47.5 | 7200 | 0.03 | 268.35
439 | Story6 | B54 | 250UB37.3 | Beam | 300PLUS-300 | Steel I/Wide Flange | 146 | 256 | 47.5 | 7200 | 0.03 | 268.35
440 | Story6 | B55 | 250UB37.3 | Beam | 300PLUS-300 | Steel I/Wide Flange | 146 | 256 | 47.5 | 4800 | 0.02 | 178.9
441 | Story6 | B56 | 250UB37.3 | Beam | 300PLUS-300 | Steel I/Wide Flange | 146 | 256 | 47.5 | 7200 | 0.03 | 268.35
442 | Story6 | B57 | 250UB37.3 | Beam | 300PLUS-300 | Steel I/Wide Flange | 146 | 256 | 47.5 | 4800 | 0.02 | 178.9
443 | Story6 | B58 | 250UB37.3 | Beam | 300PLUS-300 | Steel I/Wide Flange | 146 | 256 | 47.5 | 7200 | 0.03 | 268.35
444 | Story6 | B59 | 250UB37.3 | Beam | 300PLUS-300 | Steel I/Wide Flange | 146 | 256 | 47.5 | 4800 | 0.02 | 178.9
445 | Story6 | B60 | 250UB37.3 | Beam | 300PLUS-300 | Steel I/Wide Flange | 146 | 256 | 47.5 | 7200 | 0.03 | 268.35
446 | Story6 | B61 | 250UB37.3 | Beam | 300PLUS-300 | Steel I/Wide Flange | 146 | 256 | 47.5 | 7200 | 0.03 | 268.35
447 | Story6 | B62 | 250UB37.3 | Beam | 300PLUS-300 | Steel I/Wide Flange | 146 | 256 | 47.5 | 4800 | 0.02 | 178.9
448 | Story6 | B63 | 250UB37.3 | Beam | 300PLUS-300 | Steel I/Wide Flange | 146 | 256 | 47.5 | 7200 | 0.03 | 268.35
449 | Story6 | B64 | 250UB37.3 | Beam | 300PLUS-300 | Steel I/Wide Flange | 146 | 256 | 47.5 | 4800 | 0.02 | 178.9
450 | Story6 | B65 | 250UB37.3 | Beam | 300PLUS-300 | Steel I/Wide Flange | 146 | 256 | 47.5 | 7200 | 0.03 | 268.35
451 | Story6 | B66 | 250UB37.3 | Beam | 300PLUS-300 | Steel I/Wide Flange | 146 | 256 | 47.5 | 4800 | 0.02 | 178.9
452 | Story6 | B67 | 250UB37.3 | Beam | 300PLUS-300 | Steel I/Wide Flange | 146 | 256 | 47.5 | 7200 | 0.03 | 268.35
453 | Story6 | B68 | 250UB37.3 | Beam | 300PLUS-300 | Steel I/Wide Flange | 146 | 256 | 47.5 | 4800 | 0.02 | 178.9
454 | Story6 | B69 | 250UB37.3 | Beam | 300PLUS-300 | Steel I/Wide Flange | 146 | 256 | 47.5 | 7200 | 0.03 | 268.35
455 | Story6 | B70 | 250UB37.3 | Beam | 300PLUS-300 | Steel I/Wide Flange | 146 | 256 | 47.5 | 4800 | 0.02 | 178.9
456 | Story6 | B71 | 250UB37.3 | Beam | 300PLUS-300 | Steel I/Wide Flange | 146 | 256 | 47.5 | 7200 | 0.03 | 268.35
457 | Story6 | B72 | 250UB37.3 | Beam | 300PLUS-300 | Steel I/Wide Flange | 146 | 256 | 47.5 | 4800 | 0.02 | 178.9
458 | Story6 | B73 | 250UB37.3 | Beam | 300PLUS-300 | Steel I/Wide Flange | 146 | 256 | 47.5 | 7200 | 0.03 | 268.35
459 | Story6 | B74 | 250UB37.3 | Beam | 300PLUS-300 | Steel I/Wide Flange | 146 | 256 | 47.5 | 4800 | 0.02 | 178.9
460 | Story6 | B75 | 250UB37.3 | Beam | 300PLUS-300 | Steel I/Wide Flange | 146 | 256 | 47.5 | 7200 | 0.03 | 268.35
461 | Story6 | B76 | 250UB37.3 | Beam | 300PLUS-300 | Steel I/Wide Flange | 146 | 256 | 47.5 | 4800 | 0.02 | 178.9
462 | Story6 | B77 | 250UB37.3 | Beam | 300PLUS-300 | Steel I/Wide Flange | 146 | 256 | 47.5 | 4800 | 0.02 | 178.9
463 | Story6 | B78 | 250UB37.3 | Beam | 300PLUS-300 | Steel I/Wide Flange | 146 | 256 | 47.5 | 4800 | 0.02 | 178.9
464 | Story6 | B79 | 250UB37.3 | Beam | 300PLUS-300 | Steel I/Wide Flange | 146 | 256 | 47.5 | 4800 | 0.02 | 178.9
465 | Story6 | B80 | 250UB37.3 | Beam | 300PLUS-300 | Steel I/Wide Flange | 146 | 256 | 47.5 | 4800 | 0.02 | 178.9
466 | Story6 | B81 | 250UB37.3 | Beam | 300PLUS-300 | Steel I/Wide Flange | 146 | 256 | 47.5 | 4800 | 0.02 | 178.9
467 | Story6 | B82 | 250UB37.3 | Beam | 300PLUS-300 | Steel I/Wide Flange | 146 | 256 | 47.5 | 4800 | 0.02 | 178.9
468 | Story5 | B1 | 250UB37.3 | Beam | 300PLUS-300 | Steel I/Wide Flange | 146 | 256 | 47.5 | 7200 | 0.03 | 268.35
469 | Story5 | B2 | 250UB37.3 | Beam | 300PLUS-300 | Steel I/Wide Flange | 146 | 256 | 47.5 | 4800 | 0.02 | 178.9
470 | Story5 | B3 | 250UB37.3 | Beam | 300PLUS-300 | Steel I/Wide Flange | 146 | 256 | 47.5 | 7200 | 0.03 | 268.35
471 | Story5 | B4 | 250UB37.3 | Beam | 300PLUS-300 | Steel I/Wide Flange | 146 | 256 | 47.5 | 4800 | 0.02 | 178.9
472 | Story5 | B5 | 250UB37.3 | Beam | 300PLUS-300 | Steel I/Wide Flange | 146 | 256 | 47.5 | 7200 | 0.03 | 268.35
473 | Story5 | B6 | 250UB37.3 | Beam | 300PLUS-300 | Steel I/Wide Flange | 146 | 256 | 47.5 | 4800 | 0.02 | 178.9
474 | Story5 | B7 | 250UB37.3 | Beam | 300PLUS-300 | Steel I/Wide Flange | 146 | 256 | 47.5 | 7200 | 0.03 | 268.35
475 | Story5 | B8 | 250UB37.3 | Beam | 300PLUS-300 | Steel I/Wide Flange | 146 | 256 | 47.5 | 4800 | 0.02 | 178.9
476 | Story5 | B9 | 250UB37.3 | Beam | 300PLUS-300 | Steel I/Wide Flange | 146 | 256 | 47.5 | 7200 | 0.03 | 268.35
477 | Story5 | B10 | 250UB37.3 | Beam | 300PLUS-300 | Steel I/Wide Flange | 146 | 256 | 47.5 | 4800 | 0.02 | 178.9
478 | Story5 | B11 | 250UB37.3 | Beam | 300PLUS-300 | Steel I/Wide Flange | 146 | 256 | 47.5 | 7200 | 0.03 | 268.35
479 | Story5 | B12 | 250UB37.3 | Beam | 300PLUS-300 | Steel I/Wide Flange | 146 | 256 | 47.5 | 4800 | 0.02 | 178.9
480 | Story5 | B13 | 250UB37.3 | Beam | 300PLUS-300 | Steel I/Wide Flange | 146 | 256 | 47.5 | 7200 | 0.03 | 268.35
481 | Story5 | B14 | 250UB37.3 | Beam | 300PLUS-300 | Steel I/Wide Flange | 146 | 256 | 47.5 | 4800 | 0.02 | 178.9
482 | Story5 | B15 | 250UB37.3 | Beam | 300PLUS-300 | Steel I/Wide Flange | 146 | 256 | 47.5 | 7200 | 0.03 | 268.35
483 | Story5 | B16 | 250UB37.3 | Beam | 300PLUS-300 | Steel I/Wide Flange | 146 | 256 | 47.5 | 7200 | 0.03 | 268.35
484 | Story5 | B17 | 250UB37.3 | Beam | 300PLUS-300 | Steel I/Wide Flange | 146 | 256 | 47.5 | 4800 | 0.02 | 178.9
485 | Story5 | B18 | 250UB37.3 | Beam | 300PLUS-300 | Steel I/Wide Flange | 146 | 256 | 47.5 | 7200 | 0.03 | 268.35
486 | Story5 | B19 | 250UB37.3 | Beam | 300PLUS-300 | Steel I/Wide Flange | 146 | 256 | 47.5 | 4800 | 0.02 | 178.9
487 | Story5 | B20 | 250UB37.3 | Beam | 300PLUS-300 | Steel I/Wide Flange | 146 | 256 | 47.5 | 7200 | 0.03 | 268.35
488 | Story5 | B21 | 250UB37.3 | Beam | 300PLUS-300 | Steel I/Wide Flange | 146 | 256 | 47.5 | 4800 | 0.02 | 178.9
489 | Story5 | B22 | 250UB37.3 | Beam | 300PLUS-300 | Steel I/Wide Flange | 146 | 256 | 47.5 | 7200 | 0.03 | 268.35
490 | Story5 | B23 | 250UB37.3 | Beam | 300PLUS-300 | Steel I/Wide Flange | 146 | 256 | 47.5 | 4800 | 0.02 | 178.9
491 | Story5 | B24 | 250UB37.3 | Beam | 300PLUS-300 | Steel I/Wide Flange | 146 | 256 | 47.5 | 7200 | 0.03 | 268.35
492 | Story5 | B25 | 250UB37.3 | Beam | 300PLUS-300 | Steel I/Wide Flange | 146 | 256 | 47.5 | 4800 | 0.02 | 178.9
493 | Story5 | B26 | 250UB37.3 | Beam | 300PLUS-300 | Steel I/Wide Flange | 146 | 256 | 47.5 | 7200 | 0.03 | 268.35
494 | Story5 | B27 | 250UB37.3 | Beam | 300PLUS-300 | Steel I/Wide Flange | 146 | 256 | 47.5 | 4800 | 0.02 | 178.9
495 | Story5 | B28 | 250UB37.3 | Beam | 300PLUS-300 | Steel I/Wide Flange | 146 | 256 | 47.5 | 7200 | 0.03 | 268.35
496 | Story5 | B29 | 250UB37.3 | Beam | 300PLUS-300 | Steel I/Wide Flange | 146 | 256 | 47.5 | 4800 | 0.02 | 178.9
497 | Story5 | B30 | 250UB37.3 | Beam | 300PLUS-300 | Steel I/Wide Flange | 146 | 256 | 47.5 | 7200 | 0.03 | 268.35
498 | Story5 | B31 | 250UB37.3 | Beam | 300PLUS-300 | Steel I/Wide Flange | 146 | 256 | 47.5 | 7200 | 0.03 | 268.35
499 | Story5 | B32 | 250UB37.3 | Beam | 300PLUS-300 | Steel I/Wide Flange | 146 | 256 | 47.5 | 4800 | 0.02 | 178.9
500 | Story5 | B33 | 250UB37.3 | Beam | 300PLUS-300 | Steel I/Wide Flange | 146 | 256 | 47.5 | 7200 | 0.03 | 268.35
501 | Story5 | B34 | 250UB37.3 | Beam | 300PLUS-300 | Steel I/Wide Flange | 146 | 256 | 47.5 | 4800 | 0.02 | 178.9
502 | Story5 | B35 | 250UB37.3 | Beam | 300PLUS-300 | Steel I/Wide Flange | 146 | 256 | 47.5 | 7200 | 0.03 | 268.35
503 | Story5 | B36 | 250UB37.3 | Beam | 300PLUS-300 | Steel I/Wide Flange | 146 | 256 | 47.5 | 4800 | 0.02 | 178.9
504 | Story5 | B40 | 250UB37.3 | Beam | 300PLUS-300 | Steel I/Wide Flange | 146 | 256 | 47.5 | 4800 | 0.02 | 178.9
505 | Story5 | B41 | 250UB37.3 | Beam | 300PLUS-300 | Steel I/Wide Flange | 146 | 256 | 47.5 | 7200 | 0.03 | 268.35
506 | Story5 | B42 | 250UB37.3 | Beam | 300PLUS-300 | Steel I/Wide Flange | 146 | 256 | 47.5 | 4800 | 0.02 | 178.9
507 | Story5 | B43 | 250UB37.3 | Beam | 300PLUS-300 | Steel I/Wide Flange | 146 | 256 | 47.5 | 7200 | 0.03 | 268.35
508 | Story5 | B44 | 250UB37.3 | Beam | 300PLUS-300 | Steel I/Wide Flange | 146 | 256 | 47.5 | 4800 | 0.02 | 178.9
509 | Story5 | B45 | 250UB37.3 | Beam | 300PLUS-300 | Steel I/Wide Flange | 146 | 256 | 47.5 | 7200 | 0.03 | 268.35
510 | Story5 | B46 | 250UB37.3 | Beam | 300PLUS-300 | Steel I/Wide Flange | 146 | 256 | 47.5 | 7200 | 0.03 | 268.35
511 | Story5 | B47 | 250UB37.3 | Beam | 300PLUS-300 | Steel I/Wide Flange | 146 | 256 | 47.5 | 4800 | 0.02 | 178.9
512 | Story5 | B48 | 250UB37.3 | Beam | 300PLUS-300 | Steel I/Wide Flange | 146 | 256 | 47.5 | 7200 | 0.03 | 268.35
513 | Story5 | B49 | 250UB37.3 | Beam | 300PLUS-300 | Steel I/Wide Flange | 146 | 256 | 47.5 | 4800 | 0.02 | 178.9
514 | Story5 | B50 | 250UB37.3 | Beam | 300PLUS-300 | Steel I/Wide Flange | 146 | 256 | 47.5 | 7200 | 0.03 | 268.35
515 | Story5 | B51 | 250UB37.3 | Beam | 300PLUS-300 | Steel I/Wide Flange | 146 | 256 | 47.5 | 4800 | 0.02 | 178.9
516 | Story5 | B52 | 250UB37.3 | Beam | 300PLUS-300 | Steel I/Wide Flange | 146 | 256 | 47.5 | 7200 | 0.03 | 268.35
517 | Story5 | B54 | 250UB37.3 | Beam | 300PLUS-300 | Steel I/Wide Flange | 146 | 256 | 47.5 | 7200 | 0.03 | 268.35
518 | Story5 | B55 | 250UB37.3 | Beam | 300PLUS-300 | Steel I/Wide Flange | 146 | 256 | 47.5 | 4800 | 0.02 | 178.9
519 | Story5 | B56 | 250UB37.3 | Beam | 300PLUS-300 | Steel I/Wide Flange | 146 | 256 | 47.5 | 7200 | 0.03 | 268.35
520 | Story5 | B57 | 250UB37.3 | Beam | 300PLUS-300 | Steel I/Wide Flange | 146 | 256 | 47.5 | 4800 | 0.02 | 178.9
521 | Story5 | B58 | 250UB37.3 | Beam | 300PLUS-300 | Steel I/Wide Flange | 146 | 256 | 47.5 | 7200 | 0.03 | 268.35
522 | Story5 | B59 | 250UB37.3 | Beam | 300PLUS-300 | Steel I/Wide Flange | 146 | 256 | 47.5 | 4800 | 0.02 | 178.9
523 | Story5 | B60 | 250UB37.3 | Beam | 300PLUS-300 | Steel I/Wide Flange | 146 | 256 | 47.5 | 7200 | 0.03 | 268.35
524 | Story5 | B61 | 250UB37.3 | Beam | 300PLUS-300 | Steel I/Wide Flange | 146 | 256 | 47.5 | 7200 | 0.03 | 268.35
525 | Story5 | B62 | 250UB37.3 | Beam | 300PLUS-300 | Steel I/Wide Flange | 146 | 256 | 47.5 | 4800 | 0.02 | 178.9
526 | Story5 | B63 | 250UB37.3 | Beam | 300PLUS-300 | Steel I/Wide Flange | 146 | 256 | 47.5 | 7200 | 0.03 | 268.35
527 | Story5 | B64 | 250UB37.3 | Beam | 300PLUS-300 | Steel I/Wide Flange | 146 | 256 | 47.5 | 4800 | 0.02 | 178.9
528 | Story5 | B65 | 250UB37.3 | Beam | 300PLUS-300 | Steel I/Wide Flange | 146 | 256 | 47.5 | 7200 | 0.03 | 268.35
529 | Story5 | B66 | 250UB37.3 | Beam | 300PLUS-300 | Steel I/Wide Flange | 146 | 256 | 47.5 | 4800 | 0.02 | 178.9
530 | Story5 | B67 | 250UB37.3 | Beam | 300PLUS-300 | Steel I/Wide Flange | 146 | 256 | 47.5 | 7200 | 0.03 | 268.35
531 | Story5 | B68 | 250UB37.3 | Beam | 300PLUS-300 | Steel I/Wide Flange | 146 | 256 | 47.5 | 4800 | 0.02 | 178.9
532 | Story5 | B69 | 250UB37.3 | Beam | 300PLUS-300 | Steel I/Wide Flange | 146 | 256 | 47.5 | 7200 | 0.03 | 268.35
533 | Story5 | B70 | 250UB37.3 | Beam | 300PLUS-300 | Steel I/Wide Flange | 146 | 256 | 47.5 | 4800 | 0.02 | 178.9
534 | Story5 | B71 | 250UB37.3 | Beam | 300PLUS-300 | Steel I/Wide Flange | 146 | 256 | 47.5 | 7200 | 0.03 | 268.35
535 | Story5 | B72 | 250UB37.3 | Beam | 300PLUS-300 | Steel I/Wide Flange | 146 | 256 | 47.5 | 4800 | 0.02 | 178.9
536 | Story5 | B73 | 250UB37.3 | Beam | 300PLUS-300 | Steel I/Wide Flange | 146 | 256 | 47.5 | 7200 | 0.03 | 268.35
537 | Story5 | B74 | 250UB37.3 | Beam | 300PLUS-300 | Steel I/Wide Flange | 146 | 256 | 47.5 | 4800 | 0.02 | 178.9
538 | Story5 | B75 | 250UB37.3 | Beam | 300PLUS-300 | Steel I/Wide Flange | 146 | 256 | 47.5 | 7200 | 0.03 | 268.35
539 | Story5 | B76 | 250UB37.3 | Beam | 300PLUS-300 | Steel I/Wide Flange | 146 | 256 | 47.5 | 4800 | 0.02 | 178.9
540 | Story5 | B77 | 250UB37.3 | Beam | 300PLUS-300 | Steel I/Wide Flange | 146 | 256 | 47.5 | 4800 | 0.02 | 178.9
541 | Story5 | B78 | 250UB37.3 | Beam | 300PLUS-300 | Steel I/Wide Flange | 146 | 256 | 47.5 | 4800 | 0.02 | 178.9
542 | Story5 | B79 | 250UB37.3 | Beam | 300PLUS-300 | Steel I/Wide Flange | 146 | 256 | 47.5 | 4800 | 0.02 | 178.9
543 | Story5 | B80 | 250UB37.3 | Beam | 300PLUS-300 | Steel I/Wide Flange | 146 | 256 | 47.5 | 4800 | 0.02 | 178.9
544 | Story5 | B81 | 250UB37.3 | Beam | 300PLUS-300 | Steel I/Wide Flange | 146 | 256 | 47.5 | 4800 | 0.02 | 178.9
545 | Story5 | B82 | 250UB37.3 | Beam | 300PLUS-300 | Steel I/Wide Flange | 146 | 256 | 47.5 | 4800 | 0.02 | 178.9
546 | Story4 | B1 | 250UB37.3 | Beam | 300PLUS-300 | Steel I/Wide Flange | 146 | 256 | 47.5 | 7200 | 0.03 | 268.35
547 | Story4 | B2 | 250UB37.3 | Beam | 300PLUS-300 | Steel I/Wide Flange | 146 | 256 | 47.5 | 4800 | 0.02 | 178.9
548 | Story4 | B3 | 250UB37.3 | Beam | 300PLUS-300 | Steel I/Wide Flange | 146 | 256 | 47.5 | 7200 | 0.03 | 268.35
549 | Story4 | B4 | 250UB37.3 | Beam | 300PLUS-300 | Steel I/Wide Flange | 146 | 256 | 47.5 | 4800 | 0.02 | 178.9
550 | Story4 | B5 | 250UB37.3 | Beam | 300PLUS-300 | Steel I/Wide Flange | 146 | 256 | 47.5 | 7200 | 0.03 | 268.35
551 | Story4 | B6 | 250UB37.3 | Beam | 300PLUS-300 | Steel I/Wide Flange | 146 | 256 | 47.5 | 4800 | 0.02 | 178.9
552 | Story4 | B7 | 250UB37.3 | Beam | 300PLUS-300 | Steel I/Wide Flange | 146 | 256 | 47.5 | 7200 | 0.03 | 268.35
553 | Story4 | B8 | 250UB37.3 | Beam | 300PLUS-300 | Steel I/Wide Flange | 146 | 256 | 47.5 | 4800 | 0.02 | 178.9
554 | Story4 | B9 | 250UB37.3 | Beam | 300PLUS-300 | Steel I/Wide Flange | 146 | 256 | 47.5 | 7200 | 0.03 | 268.35
555 | Story4 | B10 | 250UB37.3 | Beam | 300PLUS-300 | Steel I/Wide Flange | 146 | 256 | 47.5 | 4800 | 0.02 | 178.9
556 | Story4 | B11 | 250UB37.3 | Beam | 300PLUS-300 | Steel I/Wide Flange | 146 | 256 | 47.5 | 7200 | 0.03 | 268.35
557 | Story4 | B12 | 250UB37.3 | Beam | 300PLUS-300 | Steel I/Wide Flange | 146 | 256 | 47.5 | 4800 | 0.02 | 178.9
558 | Story4 | B13 | 250UB37.3 | Beam | 300PLUS-300 | Steel I/Wide Flange | 146 | 256 | 47.5 | 7200 | 0.03 | 268.35
559 | Story4 | B14 | 250UB37.3 | Beam | 300PLUS-300 | Steel I/Wide Flange | 146 | 256 | 47.5 | 4800 | 0.02 | 178.9
560 | Story4 | B15 | 250UB37.3 | Beam | 300PLUS-300 | Steel I/Wide Flange | 146 | 256 | 47.5 | 7200 | 0.03 | 268.35
561 | Story4 | B16 | 250UB37.3 | Beam | 300PLUS-300 | Steel I/Wide Flange | 146 | 256 | 47.5 | 7200 | 0.03 | 268.35
562 | Story4 | B17 | 250UB37.3 | Beam | 300PLUS-300 | Steel I/Wide Flange | 146 | 256 | 47.5 | 4800 | 0.02 | 178.9
563 | Story4 | B18 | 250UB37.3 | Beam | 300PLUS-300 | Steel I/Wide Flange | 146 | 256 | 47.5 | 7200 | 0.03 | 268.35
564 | Story4 | B19 | 250UB37.3 | Beam | 300PLUS-300 | Steel I/Wide Flange | 146 | 256 | 47.5 | 4800 | 0.02 | 178.9
565 | Story4 | B20 | 250UB37.3 | Beam | 300PLUS-300 | Steel I/Wide Flange | 146 | 256 | 47.5 | 7200 | 0.03 | 268.35
566 | Story4 | B21 | 250UB37.3 | Beam | 300PLUS-300 | Steel I/Wide Flange | 146 | 256 | 47.5 | 4800 | 0.02 | 178.9
567 | Story4 | B22 | 250UB37.3 | Beam | 300PLUS-300 | Steel I/Wide Flange | 146 | 256 | 47.5 | 7200 | 0.03 | 268.35
568 | Story4 | B23 | 250UB37.3 | Beam | 300PLUS-300 | Steel I/Wide Flange | 146 | 256 | 47.5 | 4800 | 0.02 | 178.9
569 | Story4 | B24 | 250UB37.3 | Beam | 300PLUS-300 | Steel I/Wide Flange | 146 | 256 | 47.5 | 7200 | 0.03 | 268.35
570 | Story4 | B25 | 250UB37.3 | Beam | 300PLUS-300 | Steel I/Wide Flange | 146 | 256 | 47.5 | 4800 | 0.02 | 178.9
571 | Story4 | B26 | 250UB37.3 | Beam | 300PLUS-300 | Steel I/Wide Flange | 146 | 256 | 47.5 | 7200 | 0.03 | 268.35
572 | Story4 | B27 | 250UB37.3 | Beam | 300PLUS-300 | Steel I/Wide Flange | 146 | 256 | 47.5 | 4800 | 0.02 | 178.9
573 | Story4 | B28 | 250UB37.3 | Beam | 300PLUS-300 | Steel I/Wide Flange | 146 | 256 | 47.5 | 7200 | 0.03 | 268.35
574 | Story4 | B29 | 250UB37.3 | Beam | 300PLUS-300 | Steel I/Wide Flange | 146 | 256 | 47.5 | 4800 | 0.02 | 178.9
575 | Story4 | B30 | 250UB37.3 | Beam | 300PLUS-300 | Steel I/Wide Flange | 146 | 256 | 47.5 | 7200 | 0.03 | 268.35
576 | Story4 | B31 | 250UB37.3 | Beam | 300PLUS-300 | Steel I/Wide Flange | 146 | 256 | 47.5 | 7200 | 0.03 | 268.35
577 | Story4 | B32 | 250UB37.3 | Beam | 300PLUS-300 | Steel I/Wide Flange | 146 | 256 | 47.5 | 4800 | 0.02 | 178.9
578 | Story4 | B33 | 250UB37.3 | Beam | 300PLUS-300 | Steel I/Wide Flange | 146 | 256 | 47.5 | 7200 | 0.03 | 268.35
579 | Story4 | B34 | 250UB37.3 | Beam | 300PLUS-300 | Steel I/Wide Flange | 146 | 256 | 47.5 | 4800 | 0.02 | 178.9
580 | Story4 | B35 | 250UB37.3 | Beam | 300PLUS-300 | Steel I/Wide Flange | 146 | 256 | 47.5 | 7200 | 0.03 | 268.35
581 | Story4 | B36 | 250UB37.3 | Beam | 300PLUS-300 | Steel I/Wide Flange | 146 | 256 | 47.5 | 4800 | 0.02 | 178.9
582 | Story4 | B40 | 250UB37.3 | Beam | 300PLUS-300 | Steel I/Wide Flange | 146 | 256 | 47.5 | 4800 | 0.02 | 178.9
583 | Story4 | B41 | 250UB37.3 | Beam | 300PLUS-300 | Steel I/Wide Flange | 146 | 256 | 47.5 | 7200 | 0.03 | 268.35
584 | Story4 | B42 | 250UB37.3 | Beam | 300PLUS-300 | Steel I/Wide Flange | 146 | 256 | 47.5 | 4800 | 0.02 | 178.9
585 | Story4 | B43 | 250UB37.3 | Beam | 300PLUS-300 | Steel I/Wide Flange | 146 | 256 | 47.5 | 7200 | 0.03 | 268.35
586 | Story4 | B44 | 250UB37.3 | Beam | 300PLUS-300 | Steel I/Wide Flange | 146 | 256 | 47.5 | 4800 | 0.02 | 178.9
587 | Story4 | B45 | 250UB37.3 | Beam | 300PLUS-300 | Steel I/Wide Flange | 146 | 256 | 47.5 | 7200 | 0.03 | 268.35
588 | Story4 | B46 | 250UB37.3 | Beam | 300PLUS-300 | Steel I/Wide Flange | 146 | 256 | 47.5 | 7200 | 0.03 | 268.35
589 | Story4 | B47 | 250UB37.3 | Beam | 300PLUS-300 | Steel I/Wide Flange | 146 | 256 | 47.5 | 4800 | 0.02 | 178.9
590 | Story4 | B48 | 250UB37.3 | Beam | 300PLUS-300 | Steel I/Wide Flange | 146 | 256 | 47.5 | 7200 | 0.03 | 268.35
591 | Story4 | B49 | 250UB37.3 | Beam | 300PLUS-300 | Steel I/Wide Flange | 146 | 256 | 47.5 | 4800 | 0.02 | 178.9
592 | Story4 | B50 | 250UB37.3 | Beam | 300PLUS-300 | Steel I/Wide Flange | 146 | 256 | 47.5 | 7200 | 0.03 | 268.35
593 | Story4 | B51 | 250UB37.3 | Beam | 300PLUS-300 | Steel I/Wide Flange | 146 | 256 | 47.5 | 4800 | 0.02 | 178.9
594 | Story4 | B52 | 250UB37.3 | Beam | 300PLUS-300 | Steel I/Wide Flange | 146 | 256 | 47.5 | 7200 | 0.03 | 268.35
595 | Story4 | B54 | 250UB37.3 | Beam | 300PLUS-300 | Steel I/Wide Flange | 146 | 256 | 47.5 | 7200 | 0.03 | 268.35
596 | Story4 | B55 | 250UB37.3 | Beam | 300PLUS-300 | Steel I/Wide Flange | 146 | 256 | 47.5 | 4800 | 0.02 | 178.9
597 | Story4 | B56 | 250UB37.3 | Beam | 300PLUS-300 | Steel I/Wide Flange | 146 | 256 | 47.5 | 7200 | 0.03 | 268.35
598 | Story4 | B57 | 250UB37.3 | Beam | 300PLUS-300 | Steel I/Wide Flange | 146 | 256 | 47.5 | 4800 | 0.02 | 178.9
599 | Story4 | B58 | 250UB37.3 | Beam | 300PLUS-300 | Steel I/Wide Flange | 146 | 256 | 47.5 | 7200 | 0.03 | 268.35
600 | Story4 | B59 | 250UB37.3 | Beam | 300PLUS-300 | Steel I/Wide Flange | 146 | 256 | 47.5 | 4800 | 0.02 | 178.9
601 | Story4 | B60 | 250UB37.3 | Beam | 300PLUS-300 | Steel I/Wide Flange | 146 | 256 | 47.5 | 7200 | 0.03 | 268.35
602 | Story4 | B61 | 250UB37.3 | Beam | 300PLUS-300 | Steel I/Wide Flange | 146 | 256 | 47.5 | 7200 | 0.03 | 268.35
603 | Story4 | B62 | 250UB37.3 | Beam | 300PLUS-300 | Steel I/Wide Flange | 146 | 256 | 47.5 | 4800 | 0.02 | 178.9
604 | Story4 | B63 | 250UB37.3 | Beam | 300PLUS-300 | Steel I/Wide Flange | 146 | 256 | 47.5 | 7200 | 0.03 | 268.35
605 | Story4 | B64 | 250UB37.3 | Beam | 300PLUS-300 | Steel I/Wide Flange | 146 | 256 | 47.5 | 4800 | 0.02 | 178.9
606 | Story4 | B65 | 250UB37.3 | Beam | 300PLUS-300 | Steel I/Wide Flange | 146 | 256 | 47.5 | 7200 | 0.03 | 268.35
607 | Story4 | B66 | 250UB37.3 | Beam | 300PLUS-300 | Steel I/Wide Flange | 146 | 256 | 47.5 | 4800 | 0.02 | 178.9
608 | Story4 | B67 | 250UB37.3 | Beam | 300PLUS-300 | Steel I/Wide Flange | 146 | 256 | 47.5 | 7200 | 0.03 | 268.35
609 | Story4 | B68 | 250UB37.3 | Beam | 300PLUS-300 | Steel I/Wide Flange | 146 | 256 | 47.5 | 4800 | 0.02 | 178.9
610 | Story4 | B69 | 250UB37.3 | Beam | 300PLUS-300 | Steel I/Wide Flange | 146 | 256 | 47.5 | 7200 | 0.03 | 268.35
611 | Story4 | B70 | 250UB37.3 | Beam | 300PLUS-300 | Steel I/Wide Flange | 146 | 256 | 47.5 | 4800 | 0.02 | 178.9
612 | Story4 | B71 | 250UB37.3 | Beam | 300PLUS-300 | Steel I/Wide Flange | 146 | 256 | 47.5 | 7200 | 0.03 | 268.35
613 | Story4 | B72 | 250UB37.3 | Beam | 300PLUS-300 | Steel I/Wide Flange | 146 | 256 | 47.5 | 4800 | 0.02 | 178.9
614 | Story4 | B73 | 250UB37.3 | Beam | 300PLUS-300 | Steel I/Wide Flange | 146 | 256 | 47.5 | 7200 | 0.03 | 268.35
615 | Story4 | B74 | 250UB37.3 | Beam | 300PLUS-300 | Steel I/Wide Flange | 146 | 256 | 47.5 | 4800 | 0.02 | 178.9
616 | Story4 | B75 | 250UB37.3 | Beam | 300PLUS-300 | Steel I/Wide Flange | 146 | 256 | 47.5 | 7200 | 0.03 | 268.35
617 | Story4 | B76 | 250UB37.3 | Beam | 300PLUS-300 | Steel I/Wide Flange | 146 | 256 | 47.5 | 4800 | 0.02 | 178.9
618 | Story4 | B77 | 250UB37.3 | Beam | 300PLUS-300 | Steel I/Wide Flange | 146 | 256 | 47.5 | 4800 | 0.02 | 178.9
619 | Story4 | B78 | 250UB37.3 | Beam | 300PLUS-300 | Steel I/Wide Flange | 146 | 256 | 47.5 | 4800 | 0.02 | 178.9
620 | Story4 | B79 | 250UB37.3 | Beam | 300PLUS-300 | Steel I/Wide Flange | 146 | 256 | 47.5 | 4800 | 0.02 | 178.9
621 | Story4 | B80 | 250UB37.3 | Beam | 300PLUS-300 | Steel I/Wide Flange | 146 | 256 | 47.5 | 4800 | 0.02 | 178.9
622 | Story4 | B81 | 250UB37.3 | Beam | 300PLUS-300 | Steel I/Wide Flange | 146 | 256 | 47.5 | 4800 | 0.02 | 178.9
623 | Story4 | B82 | 250UB37.3 | Beam | 300PLUS-300 | Steel I/Wide Flange | 146 | 256 | 47.5 | 4800 | 0.02 | 178.9
624 | Story3 | B1 | 250UB37.3 | Beam | 300PLUS-300 | Steel I/Wide Flange | 146 | 256 | 47.5 | 7200 | 0.03 | 268.35
625 | Story3 | B2 | 250UB37.3 | Beam | 300PLUS-300 | Steel I/Wide Flange | 146 | 256 | 47.5 | 4800 | 0.02 | 178.9
626 | Story3 | B3 | 250UB37.3 | Beam | 300PLUS-300 | Steel I/Wide Flange | 146 | 256 | 47.5 | 7200 | 0.03 | 268.35
627 | Story3 | B4 | 250UB37.3 | Beam | 300PLUS-300 | Steel I/Wide Flange | 146 | 256 | 47.5 | 4800 | 0.02 | 178.9
628 | Story3 | B5 | 250UB37.3 | Beam | 300PLUS-300 | Steel I/Wide Flange | 146 | 256 | 47.5 | 7200 | 0.03 | 268.35
629 | Story3 | B6 | 250UB37.3 | Beam | 300PLUS-300 | Steel I/Wide Flange | 146 | 256 | 47.5 | 4800 | 0.02 | 178.9
630 | Story3 | B7 | 250UB37.3 | Beam | 300PLUS-300 | Steel I/Wide Flange | 146 | 256 | 47.5 | 7200 | 0.03 | 268.35
631 | Story3 | B8 | 250UB37.3 | Beam | 300PLUS-300 | Steel I/Wide Flange | 146 | 256 | 47.5 | 4800 | 0.02 | 178.9
632 | Story3 | B9 | 250UB37.3 | Beam | 300PLUS-300 | Steel I/Wide Flange | 146 | 256 | 47.5 | 7200 | 0.03 | 268.35
633 | Story3 | B10 | 250UB37.3 | Beam | 300PLUS-300 | Steel I/Wide Flange | 146 | 256 | 47.5 | 4800 | 0.02 | 178.9
634 | Story3 | B11 | 250UB37.3 | Beam | 300PLUS-300 | Steel I/Wide Flange | 146 | 256 | 47.5 | 7200 | 0.03 | 268.35
635 | Story3 | B12 | 250UB37.3 | Beam | 300PLUS-300 | Steel I/Wide Flange | 146 | 256 | 47.5 | 4800 | 0.02 | 178.9
636 | Story3 | B13 | 250UB37.3 | Beam | 300PLUS-300 | Steel I/Wide Flange | 146 | 256 | 47.5 | 7200 | 0.03 | 268.35
637 | Story3 | B14 | 250UB37.3 | Beam | 300PLUS-300 | Steel I/Wide Flange | 146 | 256 | 47.5 | 4800 | 0.02 | 178.9
638 | Story3 | B15 | 250UB37.3 | Beam | 300PLUS-300 | Steel I/Wide Flange | 146 | 256 | 47.5 | 7200 | 0.03 | 268.35
639 | Story3 | B16 | 250UB37.3 | Beam | 300PLUS-300 | Steel I/Wide Flange | 146 | 256 | 47.5 | 7200 | 0.03 | 268.35
640 | Story3 | B17 | 250UB37.3 | Beam | 300PLUS-300 | Steel I/Wide Flange | 146 | 256 | 47.5 | 4800 | 0.02 | 178.9
641 | Story3 | B18 | 250UB37.3 | Beam | 300PLUS-300 | Steel I/Wide Flange | 146 | 256 | 47.5 | 7200 | 0.03 | 268.35
642 | Story3 | B19 | 250UB37.3 | Beam | 300PLUS-300 | Steel I/Wide Flange | 146 | 256 | 47.5 | 4800 | 0.02 | 178.9
643 | Story3 | B20 | 250UB37.3 | Beam | 300PLUS-300 | Steel I/Wide Flange | 146 | 256 | 47.5 | 7200 | 0.03 | 268.35
644 | Story3 | B21 | 250UB37.3 | Beam | 300PLUS-300 | Steel I/Wide Flange | 146 | 256 | 47.5 | 4800 | 0.02 | 178.9
645 | Story3 | B22 | 250UB37.3 | Beam | 300PLUS-300 | Steel I/Wide Flange | 146 | 256 | 47.5 | 7200 | 0.03 | 268.35
646 | Story3 | B23 | 250UB37.3 | Beam | 300PLUS-300 | Steel I/Wide Flange | 146 | 256 | 47.5 | 4800 | 0.02 | 178.9
647 | Story3 | B24 | 250UB37.3 | Beam | 300PLUS-300 | Steel I/Wide Flange | 146 | 256 | 47.5 | 7200 | 0.03 | 268.35
648 | Story3 | B25 | 250UB37.3 | Beam | 300PLUS-300 | Steel I/Wide Flange | 146 | 256 | 47.5 | 4800 | 0.02 | 178.9
649 | Story3 | B26 | 250UB37.3 | Beam | 300PLUS-300 | Steel I/Wide Flange | 146 | 256 | 47.5 | 7200 | 0.03 | 268.35
650 | Story3 | B27 | 250UB37.3 | Beam | 300PLUS-300 | Steel I/Wide Flange | 146 | 256 | 47.5 | 4800 | 0.02 | 178.9
651 | Story3 | B28 | 250UB37.3 | Beam | 300PLUS-300 | Steel I/Wide Flange | 146 | 256 | 47.5 | 7200 | 0.03 | 268.35
652 | Story3 | B29 | 250UB37.3 | Beam | 300PLUS-300 | Steel I/Wide Flange | 146 | 256 | 47.5 | 4800 | 0.02 | 178.9
653 | Story3 | B30 | 250UB37.3 | Beam | 300PLUS-300 | Steel I/Wide Flange | 146 | 256 | 47.5 | 7200 | 0.03 | 268.35
654 | Story3 | B31 | 250UB37.3 | Beam | 300PLUS-300 | Steel I/Wide Flange | 146 | 256 | 47.5 | 7200 | 0.03 | 268.35
655 | Story3 | B32 | 250UB37.3 | Beam | 300PLUS-300 | Steel I/Wide Flange | 146 | 256 | 47.5 | 4800 | 0.02 | 178.9
656 | Story3 | B33 | 250UB37.3 | Beam | 300PLUS-300 | Steel I/Wide Flange | 146 | 256 | 47.5 | 7200 | 0.03 | 268.35
657 | Story3 | B34 | 250UB37.3 | Beam | 300PLUS-300 | Steel I/Wide Flange | 146 | 256 | 47.5 | 4800 | 0.02 | 178.9
658 | Story3 | B35 | 250UB37.3 | Beam | 300PLUS-300 | Steel I/Wide Flange | 146 | 256 | 47.5 | 7200 | 0.03 | 268.35
659 | Story3 | B36 | 250UB37.3 | Beam | 300PLUS-300 | Steel I/Wide Flange | 146 | 256 | 47.5 | 4800 | 0.02 | 178.9
660 | Story3 | B40 | 250UB37.3 | Beam | 300PLUS-300 | Steel I/Wide Flange | 146 | 256 | 47.5 | 4800 | 0.02 | 178.9
661 | Story3 | B41 | 250UB37.3 | Beam | 300PLUS-300 | Steel I/Wide Flange | 146 | 256 | 47.5 | 7200 | 0.03 | 268.35
662 | Story3 | B42 | 250UB37.3 | Beam | 300PLUS-300 | Steel I/Wide Flange | 146 | 256 | 47.5 | 4800 | 0.02 | 178.9
663 | Story3 | B43 | 250UB37.3 | Beam | 300PLUS-300 | Steel I/Wide Flange | 146 | 256 | 47.5 | 7200 | 0.03 | 268.35
664 | Story3 | B44 | 250UB37.3 | Beam | 300PLUS-300 | Steel I/Wide Flange | 146 | 256 | 47.5 | 4800 | 0.02 | 178.9
665 | Story3 | B45 | 250UB37.3 | Beam | 300PLUS-300 | Steel I/Wide Flange | 146 | 256 | 47.5 | 7200 | 0.03 | 268.35
666 | Story3 | B46 | 250UB37.3 | Beam | 300PLUS-300 | Steel I/Wide Flange | 146 | 256 | 47.5 | 7200 | 0.03 | 268.35
667 | Story3 | B47 | 250UB37.3 | Beam | 300PLUS-300 | Steel I/Wide Flange | 146 | 256 | 47.5 | 4800 | 0.02 | 178.9
668 | Story3 | B48 | 250UB37.3 | Beam | 300PLUS-300 | Steel I/Wide Flange | 146 | 256 | 47.5 | 7200 | 0.03 | 268.35
669 | Story3 | B49 | 250UB37.3 | Beam | 300PLUS-300 | Steel I/Wide Flange | 146 | 256 | 47.5 | 4800 | 0.02 | 178.9
670 | Story3 | B50 | 250UB37.3 | Beam | 300PLUS-300 | Steel I/Wide Flange | 146 | 256 | 47.5 | 7200 | 0.03 | 268.35
671 | Story3 | B51 | 250UB37.3 | Beam | 300PLUS-300 | Steel I/Wide Flange | 146 | 256 | 47.5 | 4800 | 0.02 | 178.9
672 | Story3 | B52 | 250UB37.3 | Beam | 300PLUS-300 | Steel I/Wide Flange | 146 | 256 | 47.5 | 7200 | 0.03 | 268.35
673 | Story3 | B54 | 250UB37.3 | Beam | 300PLUS-300 | Steel I/Wide Flange | 146 | 256 | 47.5 | 7200 | 0.03 | 268.35
674 | Story3 | B55 | 250UB37.3 | Beam | 300PLUS-300 | Steel I/Wide Flange | 146 | 256 | 47.5 | 4800 | 0.02 | 178.9
675 | Story3 | B56 | 250UB37.3 | Beam | 300PLUS-300 | Steel I/Wide Flange | 146 | 256 | 47.5 | 7200 | 0.03 | 268.35
676 | Story3 | B57 | 250UB37.3 | Beam | 300PLUS-300 | Steel I/Wide Flange | 146 | 256 | 47.5 | 4800 | 0.02 | 178.9
677 | Story3 | B58 | 250UB37.3 | Beam | 300PLUS-300 | Steel I/Wide Flange | 146 | 256 | 47.5 | 7200 | 0.03 | 268.35
678 | Story3 | B59 | 250UB37.3 | Beam | 300PLUS-300 | Steel I/Wide Flange | 146 | 256 | 47.5 | 4800 | 0.02 | 178.9
679 | Story3 | B60 | 250UB37.3 | Beam | 300PLUS-300 | Steel I/Wide Flange | 146 | 256 | 47.5 | 7200 | 0.03 | 268.35
680 | Story3 | B61 | 250UB37.3 | Beam | 300PLUS-300 | Steel I/Wide Flange | 146 | 256 | 47.5 | 7200 | 0.03 | 268.35
681 | Story3 | B62 | 250UB37.3 | Beam | 300PLUS-300 | Steel I/Wide Flange | 146 | 256 | 47.5 | 4800 | 0.02 | 178.9
682 | Story3 | B63 | 250UB37.3 | Beam | 300PLUS-300 | Steel I/Wide Flange | 146 | 256 | 47.5 | 7200 | 0.03 | 268.35
683 | Story3 | B64 | 250UB37.3 | Beam | 300PLUS-300 | Steel I/Wide Flange | 146 | 256 | 47.5 | 4800 | 0.02 | 178.9
684 | Story3 | B65 | 250UB37.3 | Beam | 300PLUS-300 | Steel I/Wide Flange | 146 | 256 | 47.5 | 7200 | 0.03 | 268.35
685 | Story3 | B66 | 250UB37.3 | Beam | 300PLUS-300 | Steel I/Wide Flange | 146 | 256 | 47.5 | 4800 | 0.02 | 178.9
686 | Story3 | B67 | 250UB37.3 | Beam | 300PLUS-300 | Steel I/Wide Flange | 146 | 256 | 47.5 | 7200 | 0.03 | 268.35
687 | Story3 | B68 | 250UB37.3 | Beam | 300PLUS-300 | Steel I/Wide Flange | 146 | 256 | 47.5 | 4800 | 0.02 | 178.9
688 | Story3 | B69 | 250UB37.3 | Beam | 300PLUS-300 | Steel I/Wide Flange | 146 | 256 | 47.5 | 7200 | 0.03 | 268.35
689 | Story3 | B70 | 250UB37.3 | Beam | 300PLUS-300 | Steel I/Wide Flange | 146 | 256 | 47.5 | 4800 | 0.02 | 178.9
690 | Story3 | B71 | 250UB37.3 | Beam | 300PLUS-300 | Steel I/Wide Flange | 146 | 256 | 47.5 | 7200 | 0.03 | 268.35
691 | Story3 | B72 | 250UB37.3 | Beam | 300PLUS-300 | Steel I/Wide Flange | 146 | 256 | 47.5 | 4800 | 0.02 | 178.9
692 | Story3 | B73 | 250UB37.3 | Beam | 300PLUS-300 | Steel I/Wide Flange | 146 | 256 | 47.5 | 7200 | 0.03 | 268.35
693 | Story3 | B74 | 250UB37.3 | Beam | 300PLUS-300 | Steel I/Wide Flange | 146 | 256 | 47.5 | 4800 | 0.02 | 178.9
694 | Story3 | B75 | 250UB37.3 | Beam | 300PLUS-300 | Steel I/Wide Flange | 146 | 256 | 47.5 | 7200 | 0.03 | 268.35
695 | Story3 | B76 | 250UB37.3 | Beam | 300PLUS-300 | Steel I/Wide Flange | 146 | 256 | 47.5 | 4800 | 0.02 | 178.9
696 | Story3 | B77 | 250UB37.3 | Beam | 300PLUS-300 | Steel I/Wide Flange | 146 | 256 | 47.5 | 4800 | 0.02 | 178.9
697 | Story3 | B78 | 250UB37.3 | Beam | 300PLUS-300 | Steel I/Wide Flange | 146 | 256 | 47.5 | 4800 | 0.02 | 178.9
698 | Story3 | B79 | 250UB37.3 | Beam | 300PLUS-300 | Steel I/Wide Flange | 146 | 256 | 47.5 | 4800 | 0.02 | 178.9
699 | Story3 | B80 | 250UB37.3 | Beam | 300PLUS-300 | Steel I/Wide Flange | 146 | 256 | 47.5 | 4800 | 0.02 | 178.9
700 | Story3 | B81 | 250UB37.3 | Beam | 300PLUS-300 | Steel I/Wide Flange | 146 | 256 | 47.5 | 4800 | 0.02 | 178.9
701 | Story3 | B82 | 250UB37.3 | Beam | 300PLUS-300 | Steel I/Wide Flange | 146 | 256 | 47.5 | 4800 | 0.02 | 178.9
702 | Story2 | B1 | 250UB37.3 | Beam | 300PLUS-300 | Steel I/Wide Flange | 146 | 256 | 47.5 | 7200 | 0.03 | 268.35
703 | Story2 | B2 | 250UB37.3 | Beam | 300PLUS-300 | Steel I/Wide Flange | 146 | 256 | 47.5 | 4800 | 0.02 | 178.9
704 | Story2 | B3 | 250UB37.3 | Beam | 300PLUS-300 | Steel I/Wide Flange | 146 | 256 | 47.5 | 7200 | 0.03 | 268.35
705 | Story2 | B4 | 250UB37.3 | Beam | 300PLUS-300 | Steel I/Wide Flange | 146 | 256 | 47.5 | 4800 | 0.02 | 178.9
706 | Story2 | B5 | 250UB37.3 | Beam | 300PLUS-300 | Steel I/Wide Flange | 146 | 256 | 47.5 | 7200 | 0.03 | 268.35
707 | Story2 | B6 | 250UB37.3 | Beam | 300PLUS-300 | Steel I/Wide Flange | 146 | 256 | 47.5 | 4800 | 0.02 | 178.9
708 | Story2 | B7 | 250UB37.3 | Beam | 300PLUS-300 | Steel I/Wide Flange | 146 | 256 | 47.5 | 7200 | 0.03 | 268.35
709 | Story2 | B8 | 250UB37.3 | Beam | 300PLUS-300 | Steel I/Wide Flange | 146 | 256 | 47.5 | 4800 | 0.02 | 178.9
710 | Story2 | B9 | 250UB37.3 | Beam | 300PLUS-300 | Steel I/Wide Flange | 146 | 256 | 47.5 | 7200 | 0.03 | 268.35
711 | Story2 | B10 | 250UB37.3 | Beam | 300PLUS-300 | Steel I/Wide Flange | 146 | 256 | 47.5 | 4800 | 0.02 | 178.9
712 | Story2 | B11 | 250UB37.3 | Beam | 300PLUS-300 | Steel I/Wide Flange | 146 | 256 | 47.5 | 7200 | 0.03 | 268.35
713 | Story2 | B12 | 250UB37.3 | Beam | 300PLUS-300 | Steel I/Wide Flange | 146 | 256 | 47.5 | 4800 | 0.02 | 178.9
714 | Story2 | B13 | 250UB37.3 | Beam | 300PLUS-300 | Steel I/Wide Flange | 146 | 256 | 47.5 | 7200 | 0.03 | 268.35
715 | Story2 | B14 | 250UB37.3 | Beam | 300PLUS-300 | Steel I/Wide Flange | 146 | 256 | 47.5 | 4800 | 0.02 | 178.9
716 | Story2 | B15 | 250UB37.3 | Beam | 300PLUS-300 | Steel I/Wide Flange | 146 | 256 | 47.5 | 7200 | 0.03 | 268.35
717 | Story2 | B16 | 250UB37.3 | Beam | 300PLUS-300 | Steel I/Wide Flange | 146 | 256 | 47.5 | 7200 | 0.03 | 268.35
718 | Story2 | B17 | 250UB37.3 | Beam | 300PLUS-300 | Steel I/Wide Flange | 146 | 256 | 47.5 | 4800 | 0.02 | 178.9
719 | Story2 | B18 | 250UB37.3 | Beam | 300PLUS-300 | Steel I/Wide Flange | 146 | 256 | 47.5 | 7200 | 0.03 | 268.35
720 | Story2 | B19 | 250UB37.3 | Beam | 300PLUS-300 | Steel I/Wide Flange | 146 | 256 | 47.5 | 4800 | 0.02 | 178.9
721 | Story2 | B20 | 250UB37.3 | Beam | 300PLUS-300 | Steel I/Wide Flange | 146 | 256 | 47.5 | 7200 | 0.03 | 268.35
722 | Story2 | B21 | 250UB37.3 | Beam | 300PLUS-300 | Steel I/Wide Flange | 146 | 256 | 47.5 | 4800 | 0.02 | 178.9
723 | Story2 | B22 | 250UB37.3 | Beam | 300PLUS-300 | Steel I/Wide Flange | 146 | 256 | 47.5 | 7200 | 0.03 | 268.35
724 | Story2 | B23 | 250UB37.3 | Beam | 300PLUS-300 | Steel I/Wide Flange | 146 | 256 | 47.5 | 4800 | 0.02 | 178.9
725 | Story2 | B24 | 250UB37.3 | Beam | 300PLUS-300 | Steel I/Wide Flange | 146 | 256 | 47.5 | 7200 | 0.03 | 268.35
726 | Story2 | B25 | 250UB37.3 | Beam | 300PLUS-300 | Steel I/Wide Flange | 146 | 256 | 47.5 | 4800 | 0.02 | 178.9
727 | Story2 | B26 | 250UB37.3 | Beam | 300PLUS-300 | Steel I/Wide Flange | 146 | 256 | 47.5 | 7200 | 0.03 | 268.35
728 | Story2 | B27 | 250UB37.3 | Beam | 300PLUS-300 | Steel I/Wide Flange | 146 | 256 | 47.5 | 4800 | 0.02 | 178.9
729 | Story2 | B28 | 250UB37.3 | Beam | 300PLUS-300 | Steel I/Wide Flange | 146 | 256 | 47.5 | 7200 | 0.03 | 268.35
730 | Story2 | B29 | 250UB37.3 | Beam | 300PLUS-300 | Steel I/Wide Flange | 146 | 256 | 47.5 | 4800 | 0.02 | 178.9
731 | Story2 | B30 | 250UB37.3 | Beam | 300PLUS-300 | Steel I/Wide Flange | 146 | 256 | 47.5 | 7200 | 0.03 | 268.35
732 | Story2 | B31 | 250UB37.3 | Beam | 300PLUS-300 | Steel I/Wide Flange | 146 | 256 | 47.5 | 7200 | 0.03 | 268.35
733 | Story2 | B32 | 250UB37.3 | Beam | 300PLUS-300 | Steel I/Wide Flange | 146 | 256 | 47.5 | 4800 | 0.02 | 178.9
734 | Story2 | B33 | 250UB37.3 | Beam | 300PLUS-300 | Steel I/Wide Flange | 146 | 256 | 47.5 | 7200 | 0.03 | 268.35
735 | Story2 | B34 | 250UB37.3 | Beam | 300PLUS-300 | Steel I/Wide Flange | 146 | 256 | 47.5 | 4800 | 0.02 | 178.9
736 | Story2 | B35 | 250UB37.3 | Beam | 300PLUS-300 | Steel I/Wide Flange | 146 | 256 | 47.5 | 7200 | 0.03 | 268.35
737 | Story2 | B36 | 250UB37.3 | Beam | 300PLUS-300 | Steel I/Wide Flange | 146 | 256 | 47.5 | 4800 | 0.02 | 178.9
738 | Story2 | B40 | 250UB37.3 | Beam | 300PLUS-300 | Steel I/Wide Flange | 146 | 256 | 47.5 | 4800 | 0.02 | 178.9
739 | Story2 | B41 | 250UB37.3 | Beam | 300PLUS-300 | Steel I/Wide Flange | 146 | 256 | 47.5 | 7200 | 0.03 | 268.35
740 | Story2 | B42 | 250UB37.3 | Beam | 300PLUS-300 | Steel I/Wide Flange | 146 | 256 | 47.5 | 4800 | 0.02 | 178.9
741 | Story2 | B43 | 250UB37.3 | Beam | 300PLUS-300 | Steel I/Wide Flange | 146 | 256 | 47.5 | 7200 | 0.03 | 268.35
742 | Story2 | B44 | 250UB37.3 | Beam | 300PLUS-300 | Steel I/Wide Flange | 146 | 256 | 47.5 | 4800 | 0.02 | 178.9
743 | Story2 | B45 | 250UB37.3 | Beam | 300PLUS-300 | Steel I/Wide Flange | 146 | 256 | 47.5 | 7200 | 0.03 | 268.35
744 | Story2 | B46 | 250UB37.3 | Beam | 300PLUS-300 | Steel I/Wide Flange | 146 | 256 | 47.5 | 7200 | 0.03 | 268.35
745 | Story2 | B47 | 250UB37.3 | Beam | 300PLUS-300 | Steel I/Wide Flange | 146 | 256 | 47.5 | 4800 | 0.02 | 178.9
746 | Story2 | B48 | 250UB37.3 | Beam | 300PLUS-300 | Steel I/Wide Flange | 146 | 256 | 47.5 | 7200 | 0.03 | 268.35
747 | Story2 | B49 | 250UB37.3 | Beam | 300PLUS-300 | Steel I/Wide Flange | 146 | 256 | 47.5 | 4800 | 0.02 | 178.9
748 | Story2 | B50 | 250UB37.3 | Beam | 300PLUS-300 | Steel I/Wide Flange | 146 | 256 | 47.5 | 7200 | 0.03 | 268.35
749 | Story2 | B51 | 250UB37.3 | Beam | 300PLUS-300 | Steel I/Wide Flange | 146 | 256 | 47.5 | 4800 | 0.02 | 178.9
750 | Story2 | B52 | 250UB37.3 | Beam | 300PLUS-300 | Steel I/Wide Flange | 146 | 256 | 47.5 | 7200 | 0.03 | 268.35
751 | Story2 | B54 | 250UB37.3 | Beam | 300PLUS-300 | Steel I/Wide Flange | 146 | 256 | 47.5 | 7200 | 0.03 | 268.35
752 | Story2 | B55 | 250UB37.3 | Beam | 300PLUS-300 | Steel I/Wide Flange | 146 | 256 | 47.5 | 4800 | 0.02 | 178.9
753 | Story2 | B56 | 250UB37.3 | Beam | 300PLUS-300 | Steel I/Wide Flange | 146 | 256 | 47.5 | 7200 | 0.03 | 268.35
754 | Story2 | B57 | 250UB37.3 | Beam | 300PLUS-300 | Steel I/Wide Flange | 146 | 256 | 47.5 | 4800 | 0.02 | 178.9
755 | Story2 | B58 | 250UB37.3 | Beam | 300PLUS-300 | Steel I/Wide Flange | 146 | 256 | 47.5 | 7200 | 0.03 | 268.35
756 | Story2 | B59 | 250UB37.3 | Beam | 300PLUS-300 | Steel I/Wide Flange | 146 | 256 | 47.5 | 4800 | 0.02 | 178.9
757 | Story2 | B60 | 250UB37.3 | Beam | 300PLUS-300 | Steel I/Wide Flange | 146 | 256 | 47.5 | 7200 | 0.03 | 268.35
758 | Story2 | B61 | 250UB37.3 | Beam | 300PLUS-300 | Steel I/Wide Flange | 146 | 256 | 47.5 | 7200 | 0.03 | 268.35
759 | Story2 | B62 | 250UB37.3 | Beam | 300PLUS-300 | Steel I/Wide Flange | 146 | 256 | 47.5 | 4800 | 0.02 | 178.9
760 | Story2 | B63 | 250UB37.3 | Beam | 300PLUS-300 | Steel I/Wide Flange | 146 | 256 | 47.5 | 7200 | 0.03 | 268.35
761 | Story2 | B64 | 250UB37.3 | Beam | 300PLUS-300 | Steel I/Wide Flange | 146 | 256 | 47.5 | 4800 | 0.02 | 178.9
762 | Story2 | B65 | 250UB37.3 | Beam | 300PLUS-300 | Steel I/Wide Flange | 146 | 256 | 47.5 | 7200 | 0.03 | 268.35
763 | Story2 | B66 | 250UB37.3 | Beam | 300PLUS-300 | Steel I/Wide Flange | 146 | 256 | 47.5 | 4800 | 0.02 | 178.9
764 | Story2 | B67 | 250UB37.3 | Beam | 300PLUS-300 | Steel I/Wide Flange | 146 | 256 | 47.5 | 7200 | 0.03 | 268.35
765 | Story2 | B68 | 250UB37.3 | Beam | 300PLUS-300 | Steel I/Wide Flange | 146 | 256 | 47.5 | 4800 | 0.02 | 178.9
766 | Story2 | B69 | 250UB37.3 | Beam | 300PLUS-300 | Steel I/Wide Flange | 146 | 256 | 47.5 | 7200 | 0.03 | 268.35
767 | Story2 | B70 | 250UB37.3 | Beam | 300PLUS-300 | Steel I/Wide Flange | 146 | 256 | 47.5 | 4800 | 0.02 | 178.9
768 | Story2 | B71 | 250UB37.3 | Beam | 300PLUS-300 | Steel I/Wide Flange | 146 | 256 | 47.5 | 7200 | 0.03 | 268.35
769 | Story2 | B72 | 250UB37.3 | Beam | 300PLUS-300 | Steel I/Wide Flange | 146 | 256 | 47.5 | 4800 | 0.02 | 178.9
770 | Story2 | B73 | 250UB37.3 | Beam | 300PLUS-300 | Steel I/Wide Flange | 146 | 256 | 47.5 | 7200 | 0.03 | 268.35
771 | Story2 | B74 | 250UB37.3 | Beam | 300PLUS-300 | Steel I/Wide Flange | 146 | 256 | 47.5 | 4800 | 0.02 | 178.9
772 | Story2 | B75 | 250UB37.3 | Beam | 300PLUS-300 | Steel I/Wide Flange | 146 | 256 | 47.5 | 7200 | 0.03 | 268.35
773 | Story2 | B76 | 250UB37.3 | Beam | 300PLUS-300 | Steel I/Wide Flange | 146 | 256 | 47.5 | 4800 | 0.02 | 178.9
774 | Story2 | B77 | 250UB37.3 | Beam | 300PLUS-300 | Steel I/Wide Flange | 146 | 256 | 47.5 | 4800 | 0.02 | 178.9
775 | Story2 | B78 | 250UB37.3 | Beam | 300PLUS-300 | Steel I/Wide Flange | 146 | 256 | 47.5 | 4800 | 0.02 | 178.9
776 | Story2 | B79 | 250UB37.3 | Beam | 300PLUS-300 | Steel I/Wide Flange | 146 | 256 | 47.5 | 4800 | 0.02 | 178.9
777 | Story2 | B80 | 250UB37.3 | Beam | 300PLUS-300 | Steel I/Wide Flange | 146 | 256 | 47.5 | 4800 | 0.02 | 178.9
778 | Story2 | B81 | 250UB37.3 | Beam | 300PLUS-300 | Steel I/Wide Flange | 146 | 256 | 47.5 | 4800 | 0.02 | 178.9
779 | Story2 | B82 | 250UB37.3 | Beam | 300PLUS-300 | Steel I/Wide Flange | 146 | 256 | 47.5 | 4800 | 0.02 | 178.9
780 | Story1 | B1 | 250UB37.3 | Beam | 300PLUS-300 | Steel I/Wide Flange | 146 | 256 | 47.5 | 7200 | 0.03 | 268.35
781 | Story1 | B2 | 250UB37.3 | Beam | 300PLUS-300 | Steel I/Wide Flange | 146 | 256 | 47.5 | 4800 | 0.02 | 178.9
782 | Story1 | B3 | 250UB37.3 | Beam | 300PLUS-300 | Steel I/Wide Flange | 146 | 256 | 47.5 | 7200 | 0.03 | 268.35
783 | Story1 | B4 | 250UB37.3 | Beam | 300PLUS-300 | Steel I/Wide Flange | 146 | 256 | 47.5 | 4800 | 0.02 | 178.9
784 | Story1 | B5 | 250UB37.3 | Beam | 300PLUS-300 | Steel I/Wide Flange | 146 | 256 | 47.5 | 7200 | 0.03 | 268.35
785 | Story1 | B6 | 250UB37.3 | Beam | 300PLUS-300 | Steel I/Wide Flange | 146 | 256 | 47.5 | 4800 | 0.02 | 178.9
786 | Story1 | B7 | 250UB37.3 | Beam | 300PLUS-300 | Steel I/Wide Flange | 146 | 256 | 47.5 | 7200 | 0.03 | 268.35
787 | Story1 | B8 | 250UB37.3 | Beam | 300PLUS-300 | Steel I/Wide Flange | 146 | 256 | 47.5 | 4800 | 0.02 | 178.9
788 | Story1 | B9 | 250UB37.3 | Beam | 300PLUS-300 | Steel I/Wide Flange | 146 | 256 | 47.5 | 7200 | 0.03 | 268.35
789 | Story1 | B10 | 250UB37.3 | Beam | 300PLUS-300 | Steel I/Wide Flange | 146 | 256 | 47.5 | 4800 | 0.02 | 178.9
790 | Story1 | B11 | 250UB37.3 | Beam | 300PLUS-300 | Steel I/Wide Flange | 146 | 256 | 47.5 | 7200 | 0.03 | 268.35
791 | Story1 | B12 | 250UB37.3 | Beam | 300PLUS-300 | Steel I/Wide Flange | 146 | 256 | 47.5 | 4800 | 0.02 | 178.9
792 | Story1 | B13 | 250UB37.3 | Beam | 300PLUS-300 | Steel I/Wide Flange | 146 | 256 | 47.5 | 7200 | 0.03 | 268.35
793 | Story1 | B14 | 250UB37.3 | Beam | 300PLUS-300 | Steel I/Wide Flange | 146 | 256 | 47.5 | 4800 | 0.02 | 178.9
794 | Story1 | B15 | 250UB37.3 | Beam | 300PLUS-300 | Steel I/Wide Flange | 146 | 256 | 47.5 | 7200 | 0.03 | 268.35
795 | Story1 | B16 | 250UB37.3 | Beam | 300PLUS-300 | Steel I/Wide Flange | 146 | 256 | 47.5 | 7200 | 0.03 | 268.35
796 | Story1 | B17 | 250UB37.3 | Beam | 300PLUS-300 | Steel I/Wide Flange | 146 | 256 | 47.5 | 4800 | 0.02 | 178.9
797 | Story1 | B18 | 250UB37.3 | Beam | 300PLUS-300 | Steel I/Wide Flange | 146 | 256 | 47.5 | 7200 | 0.03 | 268.35
798 | Story1 | B19 | 250UB37.3 | Beam | 300PLUS-300 | Steel I/Wide Flange | 146 | 256 | 47.5 | 4800 | 0.02 | 178.9
799 | Story1 | B20 | 250UB37.3 | Beam | 300PLUS-300 | Steel I/Wide Flange | 146 | 256 | 47.5 | 7200 | 0.03 | 268.35
800 | Story1 | B21 | 250UB37.3 | Beam | 300PLUS-300 | Steel I/Wide Flange | 146 | 256 | 47.5 | 4800 | 0.02 | 178.9
801 | Story1 | B22 | 250UB37.3 | Beam | 300PLUS-300 | Steel I/Wide Flange | 146 | 256 | 47.5 | 7200 | 0.03 | 268.35
802 | Story1 | B23 | 250UB37.3 | Beam | 300PLUS-300 | Steel I/Wide Flange | 146 | 256 | 47.5 | 4800 | 0.02 | 178.9
803 | Story1 | B24 | 250UB37.3 | Beam | 300PLUS-300 | Steel I/Wide Flange | 146 | 256 | 47.5 | 7200 | 0.03 | 268.35
804 | Story1 | B25 | 250UB37.3 | Beam | 300PLUS-300 | Steel I/Wide Flange | 146 | 256 | 47.5 | 4800 | 0.02 | 178.9
805 | Story1 | B26 | 250UB37.3 | Beam | 300PLUS-300 | Steel I/Wide Flange | 146 | 256 | 47.5 | 7200 | 0.03 | 268.35
806 | Story1 | B27 | 250UB37.3 | Beam | 300PLUS-300 | Steel I/Wide Flange | 146 | 256 | 47.5 | 4800 | 0.02 | 178.9
807 | Story1 | B28 | 250UB37.3 | Beam | 300PLUS-300 | Steel I/Wide Flange | 146 | 256 | 47.5 | 7200 | 0.03 | 268.35
808 | Story1 | B29 | 250UB37.3 | Beam | 300PLUS-300 | Steel I/Wide Flange | 146 | 256 | 47.5 | 4800 | 0.02 | 178.9
809 | Story1 | B30 | 250UB37.3 | Beam | 300PLUS-300 | Steel I/Wide Flange | 146 | 256 | 47.5 | 7200 | 0.03 | 268.35
810 | Story1 | B31 | 250UB37.3 | Beam | 300PLUS-300 | Steel I/Wide Flange | 146 | 256 | 47.5 | 7200 | 0.03 | 268.35
811 | Story1 | B32 | 250UB37.3 | Beam | 300PLUS-300 | Steel I/Wide Flange | 146 | 256 | 47.5 | 4800 | 0.02 | 178.9
812 | Story1 | B33 | 250UB37.3 | Beam | 300PLUS-300 | Steel I/Wide Flange | 146 | 256 | 47.5 | 7200 | 0.03 | 268.35
813 | Story1 | B34 | 250UB37.3 | Beam | 300PLUS-300 | Steel I/Wide Flange | 146 | 256 | 47.5 | 4800 | 0.02 | 178.9
814 | Story1 | B35 | 250UB37.3 | Beam | 300PLUS-300 | Steel I/Wide Flange | 146 | 256 | 47.5 | 7200 | 0.03 | 268.35
815 | Story1 | B36 | 250UB37.3 | Beam | 300PLUS-300 | Steel I/Wide Flange | 146 | 256 | 47.5 | 4800 | 0.02 | 178.9
816 | Story1 | B40 | 250UB37.3 | Beam | 300PLUS-300 | Steel I/Wide Flange | 146 | 256 | 47.5 | 4800 | 0.02 | 178.9
817 | Story1 | B41 | 250UB37.3 | Beam | 300PLUS-300 | Steel I/Wide Flange | 146 | 256 | 47.5 | 7200 | 0.03 | 268.35
818 | Story1 | B42 | 250UB37.3 | Beam | 300PLUS-300 | Steel I/Wide Flange | 146 | 256 | 47.5 | 4800 | 0.02 | 178.9
819 | Story1 | B43 | 250UB37.3 | Beam | 300PLUS-300 | Steel I/Wide Flange | 146 | 256 | 47.5 | 7200 | 0.03 | 268.35
820 | Story1 | B44 | 250UB37.3 | Beam | 300PLUS-300 | Steel I/Wide Flange | 146 | 256 | 47.5 | 4800 | 0.02 | 178.9
821 | Story1 | B45 | 250UB37.3 | Beam | 300PLUS-300 | Steel I/Wide Flange | 146 | 256 | 47.5 | 7200 | 0.03 | 268.35
822 | Story1 | B46 | 250UB37.3 | Beam | 300PLUS-300 | Steel I/Wide Flange | 146 | 256 | 47.5 | 7200 | 0.03 | 268.35
823 | Story1 | B47 | 250UB37.3 | Beam | 300PLUS-300 | Steel I/Wide Flange | 146 | 256 | 47.5 | 4800 | 0.02 | 178.9
824 | Story1 | B48 | 250UB37.3 | Beam | 300PLUS-300 | Steel I/Wide Flange | 146 | 256 | 47.5 | 7200 | 0.03 | 268.35
825 | Story1 | B49 | 250UB37.3 | Beam | 300PLUS-300 | Steel I/Wide Flange | 146 | 256 | 47.5 | 4800 | 0.02 | 178.9
826 | Story1 | B50 | 250UB37.3 | Beam | 300PLUS-300 | Steel I/Wide Flange | 146 | 256 | 47.5 | 7200 | 0.03 | 268.35
827 | Story1 | B51 | 250UB37.3 | Beam | 300PLUS-300 | Steel I/Wide Flange | 146 | 256 | 47.5 | 4800 | 0.02 | 178.9
828 | Story1 | B52 | 250UB37.3 | Beam | 300PLUS-300 | Steel I/Wide Flange | 146 | 256 | 47.5 | 7200 | 0.03 | 268.35
829 | Story1 | B54 | 250UB37.3 | Beam | 300PLUS-300 | Steel I/Wide Flange | 146 | 256 | 47.5 | 7200 | 0.03 | 268.35
830 | Story1 | B55 | 250UB37.3 | Beam | 300PLUS-300 | Steel I/Wide Flange | 146 | 256 | 47.5 | 4800 | 0.02 | 178.9
831 | Story1 | B56 | 250UB37.3 | Beam | 300PLUS-300 | Steel I/Wide Flange | 146 | 256 | 47.5 | 7200 | 0.03 | 268.35
832 | Story1 | B57 | 250UB37.3 | Beam | 300PLUS-300 | Steel I/Wide Flange | 146 | 256 | 47.5 | 4800 | 0.02 | 178.9
833 | Story1 | B58 | 250UB37.3 | Beam | 300PLUS-300 | Steel I/Wide Flange | 146 | 256 | 47.5 | 7200 | 0.03 | 268.35
834 | Story1 | B59 | 250UB37.3 | Beam | 300PLUS-300 | Steel I/Wide Flange | 146 | 256 | 47.5 | 4800 | 0.02 | 178.9
835 | Story1 | B60 | 250UB37.3 | Beam | 300PLUS-300 | Steel I/Wide Flange | 146 | 256 | 47.5 | 7200 | 0.03 | 268.35
836 | Story1 | B61 | 250UB37.3 | Beam | 300PLUS-300 | Steel I/Wide Flange | 146 | 256 | 47.5 | 7200 | 0.03 | 268.35
837 | Story1 | B62 | 250UB37.3 | Beam | 300PLUS-300 | Steel I/Wide Flange | 146 | 256 | 47.5 | 4800 | 0.02 | 178.9
838 | Story1 | B63 | 250UB37.3 | Beam | 300PLUS-300 | Steel I/Wide Flange | 146 | 256 | 47.5 | 7200 | 0.03 | 268.35
839 | Story1 | B64 | 250UB37.3 | Beam | 300PLUS-300 | Steel I/Wide Flange | 146 | 256 | 47.5 | 4800 | 0.02 | 178.9
840 | Story1 | B65 | 250UB37.3 | Beam | 300PLUS-300 | Steel I/Wide Flange | 146 | 256 | 47.5 | 7200 | 0.03 | 268.35
841 | Story1 | B66 | 250UB37.3 | Beam | 300PLUS-300 | Steel I/Wide Flange | 146 | 256 | 47.5 | 4800 | 0.02 | 178.9
842 | Story1 | B67 | 250UB37.3 | Beam | 300PLUS-300 | Steel I/Wide Flange | 146 | 256 | 47.5 | 7200 | 0.03 | 268.35
843 | Story1 | B68 | 250UB37.3 | Beam | 300PLUS-300 | Steel I/Wide Flange | 146 | 256 | 47.5 | 4800 | 0.02 | 178.9
844 | Story1 | B69 | 250UB37.3 | Beam | 300PLUS-300 | Steel I/Wide Flange | 146 | 256 | 47.5 | 7200 | 0.03 | 268.35
845 | Story1 | B70 | 250UB37.3 | Beam | 300PLUS-300 | Steel I/Wide Flange | 146 | 256 | 47.5 | 4800 | 0.02 | 178.9
846 | Story1 | B71 | 250UB37.3 | Beam | 300PLUS-300 | Steel I/Wide Flange | 146 | 256 | 47.5 | 7200 | 0.03 | 268.35
847 | Story1 | B72 | 250UB37.3 | Beam | 300PLUS-300 | Steel I/Wide Flange | 146 | 256 | 47.5 | 4800 | 0.02 | 178.9
848 | Story1 | B73 | 250UB37.3 | Beam | 300PLUS-300 | Steel I/Wide Flange | 146 | 256 | 47.5 | 7200 | 0.03 | 268.35
849 | Story1 | B74 | 250UB37.3 | Beam | 300PLUS-300 | Steel I/Wide Flange | 146 | 256 | 47.5 | 4800 | 0.02 | 178.9
850 | Story1 | B75 | 250UB37.3 | Beam | 300PLUS-300 | Steel I/Wide Flange | 146 | 256 | 47.5 | 7200 | 0.03 | 268.35
851 | Story1 | B76 | 250UB37.3 | Beam | 300PLUS-300 | Steel I/Wide Flange | 146 | 256 | 47.5 | 4800 | 0.02 | 178.9
852 | Story1 | B77 | 250UB37.3 | Beam | 300PLUS-300 | Steel I/Wide Flange | 146 | 256 | 47.5 | 4800 | 0.02 | 178.9
853 | Story1 | B78 | 250UB37.3 | Beam | 300PLUS-300 | Steel I/Wide Flange | 146 | 256 | 47.5 | 4800 | 0.02 | 178.9
854 | Story1 | B79 | 250UB37.3 | Beam | 300PLUS-300 | Steel I/Wide Flange | 146 | 256 | 47.5 | 4800 | 0.02 | 178.9
855 | Story1 | B80 | 250UB37.3 | Beam | 300PLUS-300 | Steel I/Wide Flange | 146 | 256 | 47.5 | 4800 | 0.02 | 178.9
856 | Story1 | B81 | 250UB37.3 | Beam | 300PLUS-300 | Steel I/Wide Flange | 146 | 256 | 47.5 | 4800 | 0.02 | 178.9
857 | Story1 | B82 | 250UB37.3 | Beam | 300PLUS-300 | Steel I/Wide Flange | 146 | 256 | 47.5 | 4800 | 0.02 | 178.9

## Columns
| Story | Label | Section | Structural_Element_Type | Material | Cross_Section_Type | Width_(mm) | Depth_(mm) | Area_(cm^2) | Length_(mm) | Volume_(m^3) | Mass_(kg)
0 | Story11 | C1 | 150UC37.2 | Column | 300PLUS-300 | Steel I/Wide Flange | 154 | 162 | 47.3 | 3500 | 0.02 | 129.9
1 | Story11 | C2 | 150UC37.2 | Column | 300PLUS-300 | Steel I/Wide Flange | 154 | 162 | 47.3 | 3500 | 0.02 | 129.9
2 | Story11 | C3 | 150UC37.2 | Column | 300PLUS-300 | Steel I/Wide Flange | 154 | 162 | 47.3 | 3500 | 0.02 | 129.9
3 | Story11 | C4 | 150UC37.2 | Column | 300PLUS-300 | Steel I/Wide Flange | 154 | 162 | 47.3 | 3500 | 0.02 | 129.9
4 | Story11 | C5 | 150UC37.2 | Column | 300PLUS-300 | Steel I/Wide Flange | 154 | 162 | 47.3 | 3500 | 0.02 | 129.9
5 | Story11 | C6 | 150UC37.2 | Column | 300PLUS-300 | Steel I/Wide Flange | 154 | 162 | 47.3 | 3500 | 0.02 | 129.9
6 | Story11 | C7 | 150UC37.2 | Column | 300PLUS-300 | Steel I/Wide Flange | 154 | 162 | 47.3 | 3500 | 0.02 | 129.9
7 | Story11 | C8 | 150UC37.2 | Column | 300PLUS-300 | Steel I/Wide Flange | 154 | 162 | 47.3 | 3500 | 0.02 | 129.9
8 | Story11 | C9 | 150UC37.2 | Column | 300PLUS-300 | Steel I/Wide Flange | 154 | 162 | 47.3 | 3500 | 0.02 | 129.9
9 | Story11 | C10 | 150UC37.2 | Column | 300PLUS-300 | Steel I/Wide Flange | 154 | 162 | 47.3 | 3500 | 0.02 | 129.9
10 | Story11 | C11 | 150UC37.2 | Column | 300PLUS-300 | Steel I/Wide Flange | 154 | 162 | 47.3 | 3500 | 0.02 | 129.9
11 | Story11 | C12 | 150UC37.2 | Column | 300PLUS-300 | Steel I/Wide Flange | 154 | 162 | 47.3 | 3500 | 0.02 | 129.9
12 | Story11 | C12 | 150UC37.2 | Column | 300PLUS-300 | Steel I/Wide Flange | 154 | 162 | 47.3 | 3500 | 0.02 | 129.9
13 | Story11 | C13 | 150UC37.2 | Column | 300PLUS-300 | Steel I/Wide Flange | 154 | 162 | 47.3 | 3500 | 0.02 | 129.9
14 | Story11 | C13 | 150UC37.2 | Column | 300PLUS-300 | Steel I/Wide Flange | 154 | 162 | 47.3 | 3500 | 0.02 | 129.9
15 | Story11 | C14 | 150UC37.2 | Column | 300PLUS-300 | Steel I/Wide Flange | 154 | 162 | 47.3 | 3500 | 0.02 | 129.9
16 | Story11 | C15 | 150UC37.2 | Column | 300PLUS-300 | Steel I/Wide Flange | 154 | 162 | 47.3 | 3500 | 0.02 | 129.9
17 | Story11 | C16 | 150UC37.2 | Column | 300PLUS-300 | Steel I/Wide Flange | 154 | 162 | 47.3 | 3500 | 0.02 | 129.9
18 | Story11 | C17 | 150UC37.2 | Column | 300PLUS-300 | Steel I/Wide Flange | 154 | 162 | 47.3 | 3500 | 0.02 | 129.9
19 | Story11 | C18 | 150UC37.2 | Column | 300PLUS-300 | Steel I/Wide Flange | 154 | 162 | 47.3 | 3500 | 0.02 | 129.9
20 | Story11 | C18 | 150UC37.2 | Column | 300PLUS-300 | Steel I/Wide Flange | 154 | 162 | 47.3 | 3500 | 0.02 | 129.9
21 | Story11 | C19 | 150UC37.2 | Column | 300PLUS-300 | Steel I/Wide Flange | 154 | 162 | 47.3 | 3500 | 0.02 | 129.9
22 | Story11 | C19 | 150UC37.2 | Column | 300PLUS-300 | Steel I/Wide Flange | 154 | 162 | 47.3 | 3500 | 0.02 | 129.9
23 | Story11 | C22 | 150UC37.2 | Column | 300PLUS-300 | Steel I/Wide Flange | 154 | 162 | 47.3 | 3500 | 0.02 | 129.9
24 | Story11 | C22 | 150UC37.2 | Column | 300PLUS-300 | Steel I/Wide Flange | 154 | 162 | 47.3 | 3500 | 0.02 | 129.9
25 | Story11 | C23 | 150UC37.2 | Column | 300PLUS-300 | Steel I/Wide Flange | 154 | 162 | 47.3 | 3500 | 0.02 | 129.9
26 | Story11 | C23 | 150UC37.2 | Column | 300PLUS-300 | Steel I/Wide Flange | 154 | 162 | 47.3 | 3500 | 0.02 | 129.9
27 | Story11 | C24 | 150UC37.2 | Column | 300PLUS-300 | Steel I/Wide Flange | 154 | 162 | 47.3 | 3500 | 0.02 | 129.9
28 | Story11 | C25 | 150UC37.2 | Column | 300PLUS-300 | Steel I/Wide Flange | 154 | 162 | 47.3 | 3500 | 0.02 | 129.9
29 | Story11 | C26 | 150UC37.2 | Column | 300PLUS-300 | Steel I/Wide Flange | 154 | 162 | 47.3 | 3500 | 0.02 | 129.9
30 | Story11 | C26 | 150UC37.2 | Column | 300PLUS-300 | Steel I/Wide Flange | 154 | 162 | 47.3 | 3500 | 0.02 | 129.9
31 | Story11 | C27 | 150UC37.2 | Column | 300PLUS-300 | Steel I/Wide Flange | 154 | 162 | 47.3 | 3500 | 0.02 | 129.9
32 | Story11 | C27 | 150UC37.2 | Column | 300PLUS-300 | Steel I/Wide Flange | 154 | 162 | 47.3 | 3500 | 0.02 | 129.9
33 | Story11 | C30 | 150UC37.2 | Column | 300PLUS-300 | Steel I/Wide Flange | 154 | 162 | 47.3 | 3500 | 0.02 | 129.9
34 | Story11 | C30 | 150UC37.2 | Column | 300PLUS-300 | Steel I/Wide Flange | 154 | 162 | 47.3 | 3500 | 0.02 | 129.9
35 | Story11 | C31 | 150UC37.2 | Column | 300PLUS-300 | Steel I/Wide Flange | 154 | 162 | 47.3 | 3500 | 0.02 | 129.9
36 | Story11 | C31 | 150UC37.2 | Column | 300PLUS-300 | Steel I/Wide Flange | 154 | 162 | 47.3 | 3500 | 0.02 | 129.9
37 | Story11 | C32 | 150UC37.2 | Column | 300PLUS-300 | Steel I/Wide Flange | 154 | 162 | 47.3 | 3500 | 0.02 | 129.9
38 | Story11 | C33 | 150UC37.2 | Column | 300PLUS-300 | Steel I/Wide Flange | 154 | 162 | 47.3 | 3500 | 0.02 | 129.9
39 | Story11 | C34 | 150UC37.2 | Column | 300PLUS-300 | Steel I/Wide Flange | 154 | 162 | 47.3 | 3500 | 0.02 | 129.9
40 | Story11 | C35 | 150UC37.2 | Column | 300PLUS-300 | Steel I/Wide Flange | 154 | 162 | 47.3 | 3500 | 0.02 | 129.9
41 | Story11 | C36 | 150UC37.2 | Column | 300PLUS-300 | Steel I/Wide Flange | 154 | 162 | 47.3 | 3500 | 0.02 | 129.9
42 | Story11 | C36 | 150UC37.2 | Column | 300PLUS-300 | Steel I/Wide Flange | 154 | 162 | 47.3 | 3500 | 0.02 | 129.9
43 | Story11 | C37 | 150UC37.2 | Column | 300PLUS-300 | Steel I/Wide Flange | 154 | 162 | 47.3 | 3500 | 0.02 | 129.9
44 | Story11 | C37 | 150UC37.2 | Column | 300PLUS-300 | Steel I/Wide Flange | 154 | 162 | 47.3 | 3500 | 0.02 | 129.9
45 | Story11 | C38 | 150UC37.2 | Column | 300PLUS-300 | Steel I/Wide Flange | 154 | 162 | 47.3 | 3500 | 0.02 | 129.9
46 | Story11 | C39 | 150UC37.2 | Column | 300PLUS-300 | Steel I/Wide Flange | 154 | 162 | 47.3 | 3500 | 0.02 | 129.9
47 | Story11 | C40 | 150UC37.2 | Column | 300PLUS-300 | Steel I/Wide Flange | 154 | 162 | 47.3 | 3500 | 0.02 | 129.9
48 | Story11 | C41 | 150UC37.2 | Column | 300PLUS-300 | Steel I/Wide Flange | 154 | 162 | 47.3 | 3500 | 0.02 | 129.9
49 | Story11 | C42 | 150UC37.2 | Column | 300PLUS-300 | Steel I/Wide Flange | 154 | 162 | 47.3 | 3500 | 0.02 | 129.9
50 | Story11 | C43 | 150UC37.2 | Column | 300PLUS-300 | Steel I/Wide Flange | 154 | 162 | 47.3 | 3500 | 0.02 | 129.9
51 | Story11 | C44 | 150UC37.2 | Column | 300PLUS-300 | Steel I/Wide Flange | 154 | 162 | 47.3 | 3500 | 0.02 | 129.9
52 | Story11 | C45 | 150UC37.2 | Column | 300PLUS-300 | Steel I/Wide Flange | 154 | 162 | 47.3 | 3500 | 0.02 | 129.9
53 | Story11 | C46 | 150UC37.2 | Column | 300PLUS-300 | Steel I/Wide Flange | 154 | 162 | 47.3 | 3500 | 0.02 | 129.9
54 | Story11 | C47 | 150UC37.2 | Column | 300PLUS-300 | Steel I/Wide Flange | 154 | 162 | 47.3 | 3500 | 0.02 | 129.9
55 | Story11 | C48 | 150UC37.2 | Column | 300PLUS-300 | Steel I/Wide Flange | 154 | 162 | 47.3 | 3500 | 0.02 | 129.9
56 | Story10 | C1 | 200UC59.5 | Column | 300PLUS-300 | Steel I/Wide Flange | 205 | 210 | 76.2 | 3500 | 0.03 | 209.26
57 | Story10 | C2 | 200UC59.5 | Column | 300PLUS-300 | Steel I/Wide Flange | 205 | 210 | 76.2 | 3500 | 0.03 | 209.26
58 | Story10 | C3 | 200UC59.5 | Column | 300PLUS-300 | Steel I/Wide Flange | 205 | 210 | 76.2 | 3500 | 0.03 | 209.26
59 | Story10 | C4 | 200UC59.5 | Column | 300PLUS-300 | Steel I/Wide Flange | 205 | 210 | 76.2 | 3500 | 0.03 | 209.26
60 | Story10 | C5 | 200UC59.5 | Column | 300PLUS-300 | Steel I/Wide Flange | 205 | 210 | 76.2 | 3500 | 0.03 | 209.26
61 | Story10 | C6 | 200UC59.5 | Column | 300PLUS-300 | Steel I/Wide Flange | 205 | 210 | 76.2 | 3500 | 0.03 | 209.26
62 | Story10 | C7 | 200UC59.5 | Column | 300PLUS-300 | Steel I/Wide Flange | 205 | 210 | 76.2 | 3500 | 0.03 | 209.26
63 | Story10 | C8 | 200UC59.5 | Column | 300PLUS-300 | Steel I/Wide Flange | 205 | 210 | 76.2 | 3500 | 0.03 | 209.26
64 | Story10 | C9 | 200UC59.5 | Column | 300PLUS-300 | Steel I/Wide Flange | 205 | 210 | 76.2 | 3500 | 0.03 | 209.26
65 | Story10 | C10 | 200UC59.5 | Column | 300PLUS-300 | Steel I/Wide Flange | 205 | 210 | 76.2 | 3500 | 0.03 | 209.26
66 | Story10 | C11 | 200UC59.5 | Column | 300PLUS-300 | Steel I/Wide Flange | 205 | 210 | 76.2 | 3500 | 0.03 | 209.26
67 | Story10 | C12 | 200UC59.5 | Column | 300PLUS-300 | Steel I/Wide Flange | 205 | 210 | 76.2 | 3500 | 0.03 | 209.26
68 | Story10 | C12 | 200UC59.5 | Column | 300PLUS-300 | Steel I/Wide Flange | 205 | 210 | 76.2 | 3500 | 0.03 | 209.26
69 | Story10 | C13 | 200UC59.5 | Column | 300PLUS-300 | Steel I/Wide Flange | 205 | 210 | 76.2 | 3500 | 0.03 | 209.26
70 | Story10 | C13 | 200UC59.5 | Column | 300PLUS-300 | Steel I/Wide Flange | 205 | 210 | 76.2 | 3500 | 0.03 | 209.26
71 | Story10 | C14 | 200UC59.5 | Column | 300PLUS-300 | Steel I/Wide Flange | 205 | 210 | 76.2 | 3500 | 0.03 | 209.26
72 | Story10 | C15 | 200UC59.5 | Column | 300PLUS-300 | Steel I/Wide Flange | 205 | 210 | 76.2 | 3500 | 0.03 | 209.26
73 | Story10 | C16 | 200UC59.5 | Column | 300PLUS-300 | Steel I/Wide Flange | 205 | 210 | 76.2 | 3500 | 0.03 | 209.26
74 | Story10 | C17 | 200UC59.5 | Column | 300PLUS-300 | Steel I/Wide Flange | 205 | 210 | 76.2 | 3500 | 0.03 | 209.26
75 | Story10 | C18 | 200UC59.5 | Column | 300PLUS-300 | Steel I/Wide Flange | 205 | 210 | 76.2 | 3500 | 0.03 | 209.26
76 | Story10 | C18 | 200UC59.5 | Column | 300PLUS-300 | Steel I/Wide Flange | 205 | 210 | 76.2 | 3500 | 0.03 | 209.26
77 | Story10 | C19 | 200UC59.5 | Column | 300PLUS-300 | Steel I/Wide Flange | 205 | 210 | 76.2 | 3500 | 0.03 | 209.26
78 | Story10 | C19 | 200UC59.5 | Column | 300PLUS-300 | Steel I/Wide Flange | 205 | 210 | 76.2 | 3500 | 0.03 | 209.26
79 | Story10 | C22 | 200UC59.5 | Column | 300PLUS-300 | Steel I/Wide Flange | 205 | 210 | 76.2 | 3500 | 0.03 | 209.26
80 | Story10 | C22 | 200UC59.5 | Column | 300PLUS-300 | Steel I/Wide Flange | 205 | 210 | 76.2 | 3500 | 0.03 | 209.26
81 | Story10 | C23 | 200UC59.5 | Column | 300PLUS-300 | Steel I/Wide Flange | 205 | 210 | 76.2 | 3500 | 0.03 | 209.26
82 | Story10 | C23 | 200UC59.5 | Column | 300PLUS-300 | Steel I/Wide Flange | 205 | 210 | 76.2 | 3500 | 0.03 | 209.26
83 | Story10 | C24 | 200UC59.5 | Column | 300PLUS-300 | Steel I/Wide Flange | 205 | 210 | 76.2 | 3500 | 0.03 | 209.26
84 | Story10 | C25 | 200UC59.5 | Column | 300PLUS-300 | Steel I/Wide Flange | 205 | 210 | 76.2 | 3500 | 0.03 | 209.26
85 | Story10 | C26 | 200UC59.5 | Column | 300PLUS-300 | Steel I/Wide Flange | 205 | 210 | 76.2 | 3500 | 0.03 | 209.26
86 | Story10 | C26 | 200UC59.5 | Column | 300PLUS-300 | Steel I/Wide Flange | 205 | 210 | 76.2 | 3500 | 0.03 | 209.26
87 | Story10 | C27 | 200UC59.5 | Column | 300PLUS-300 | Steel I/Wide Flange | 205 | 210 | 76.2 | 3500 | 0.03 | 209.26
88 | Story10 | C27 | 200UC59.5 | Column | 300PLUS-300 | Steel I/Wide Flange | 205 | 210 | 76.2 | 3500 | 0.03 | 209.26
89 | Story10 | C30 | 200UC59.5 | Column | 300PLUS-300 | Steel I/Wide Flange | 205 | 210 | 76.2 | 3500 | 0.03 | 209.26
90 | Story10 | C30 | 200UC59.5 | Column | 300PLUS-300 | Steel I/Wide Flange | 205 | 210 | 76.2 | 3500 | 0.03 | 209.26
91 | Story10 | C31 | 200UC59.5 | Column | 300PLUS-300 | Steel I/Wide Flange | 205 | 210 | 76.2 | 3500 | 0.03 | 209.26
92 | Story10 | C31 | 200UC59.5 | Column | 300PLUS-300 | Steel I/Wide Flange | 205 | 210 | 76.2 | 3500 | 0.03 | 209.26
93 | Story10 | C32 | 200UC59.5 | Column | 300PLUS-300 | Steel I/Wide Flange | 205 | 210 | 76.2 | 3500 | 0.03 | 209.26
94 | Story10 | C33 | 200UC59.5 | Column | 300PLUS-300 | Steel I/Wide Flange | 205 | 210 | 76.2 | 3500 | 0.03 | 209.26
95 | Story10 | C34 | 200UC59.5 | Column | 300PLUS-300 | Steel I/Wide Flange | 205 | 210 | 76.2 | 3500 | 0.03 | 209.26
96 | Story10 | C35 | 200UC59.5 | Column | 300PLUS-300 | Steel I/Wide Flange | 205 | 210 | 76.2 | 3500 | 0.03 | 209.26
97 | Story10 | C36 | 200UC59.5 | Column | 300PLUS-300 | Steel I/Wide Flange | 205 | 210 | 76.2 | 3500 | 0.03 | 209.26
98 | Story10 | C36 | 200UC59.5 | Column | 300PLUS-300 | Steel I/Wide Flange | 205 | 210 | 76.2 | 3500 | 0.03 | 209.26
99 | Story10 | C37 | 200UC59.5 | Column | 300PLUS-300 | Steel I/Wide Flange | 205 | 210 | 76.2 | 3500 | 0.03 | 209.26
100 | Story10 | C37 | 200UC59.5 | Column | 300PLUS-300 | Steel I/Wide Flange | 205 | 210 | 76.2 | 3500 | 0.03 | 209.26
101 | Story10 | C38 | 200UC59.5 | Column | 300PLUS-300 | Steel I/Wide Flange | 205 | 210 | 76.2 | 3500 | 0.03 | 209.26
102 | Story10 | C39 | 200UC59.5 | Column | 300PLUS-300 | Steel I/Wide Flange | 205 | 210 | 76.2 | 3500 | 0.03 | 209.26
103 | Story10 | C40 | 200UC59.5 | Column | 300PLUS-300 | Steel I/Wide Flange | 205 | 210 | 76.2 | 3500 | 0.03 | 209.26
104 | Story10 | C41 | 200UC59.5 | Column | 300PLUS-300 | Steel I/Wide Flange | 205 | 210 | 76.2 | 3500 | 0.03 | 209.26
105 | Story10 | C42 | 200UC59.5 | Column | 300PLUS-300 | Steel I/Wide Flange | 205 | 210 | 76.2 | 3500 | 0.03 | 209.26
106 | Story10 | C43 | 200UC59.5 | Column | 300PLUS-300 | Steel I/Wide Flange | 205 | 210 | 76.2 | 3500 | 0.03 | 209.26
107 | Story10 | C44 | 200UC59.5 | Column | 300PLUS-300 | Steel I/Wide Flange | 205 | 210 | 76.2 | 3500 | 0.03 | 209.26
108 | Story10 | C45 | 200UC59.5 | Column | 300PLUS-300 | Steel I/Wide Flange | 205 | 210 | 76.2 | 3500 | 0.03 | 209.26
109 | Story10 | C46 | 200UC59.5 | Column | 300PLUS-300 | Steel I/Wide Flange | 205 | 210 | 76.2 | 3500 | 0.03 | 209.26
110 | Story10 | C47 | 200UC59.5 | Column | 300PLUS-300 | Steel I/Wide Flange | 205 | 210 | 76.2 | 3500 | 0.03 | 209.26
111 | Story10 | C48 | 200UC59.5 | Column | 300PLUS-300 | Steel I/Wide Flange | 205 | 210 | 76.2 | 3500 | 0.03 | 209.26
112 | Story9 | C1 | 200UC59.5 | Column | 300PLUS-300 | Steel I/Wide Flange | 205 | 210 | 76.2 | 3500 | 0.03 | 209.26
113 | Story9 | C2 | 200UC59.5 | Column | 300PLUS-300 | Steel I/Wide Flange | 205 | 210 | 76.2 | 3500 | 0.03 | 209.26
114 | Story9 | C3 | 200UC59.5 | Column | 300PLUS-300 | Steel I/Wide Flange | 205 | 210 | 76.2 | 3500 | 0.03 | 209.26
115 | Story9 | C4 | 200UC59.5 | Column | 300PLUS-300 | Steel I/Wide Flange | 205 | 210 | 76.2 | 3500 | 0.03 | 209.26
116 | Story9 | C5 | 200UC59.5 | Column | 300PLUS-300 | Steel I/Wide Flange | 205 | 210 | 76.2 | 3500 | 0.03 | 209.26
117 | Story9 | C6 | 200UC59.5 | Column | 300PLUS-300 | Steel I/Wide Flange | 205 | 210 | 76.2 | 3500 | 0.03 | 209.26
118 | Story9 | C7 | 200UC59.5 | Column | 300PLUS-300 | Steel I/Wide Flange | 205 | 210 | 76.2 | 3500 | 0.03 | 209.26
119 | Story9 | C8 | 200UC59.5 | Column | 300PLUS-300 | Steel I/Wide Flange | 205 | 210 | 76.2 | 3500 | 0.03 | 209.26
120 | Story9 | C9 | 200UC59.5 | Column | 300PLUS-300 | Steel I/Wide Flange | 205 | 210 | 76.2 | 3500 | 0.03 | 209.26
121 | Story9 | C10 | 200UC59.5 | Column | 300PLUS-300 | Steel I/Wide Flange | 205 | 210 | 76.2 | 3500 | 0.03 | 209.26
122 | Story9 | C11 | 200UC59.5 | Column | 300PLUS-300 | Steel I/Wide Flange | 205 | 210 | 76.2 | 3500 | 0.03 | 209.26
123 | Story9 | C12 | 200UC59.5 | Column | 300PLUS-300 | Steel I/Wide Flange | 205 | 210 | 76.2 | 3500 | 0.03 | 209.26
124 | Story9 | C13 | 200UC59.5 | Column | 300PLUS-300 | Steel I/Wide Flange | 205 | 210 | 76.2 | 3500 | 0.03 | 209.26
125 | Story9 | C14 | 200UC59.5 | Column | 300PLUS-300 | Steel I/Wide Flange | 205 | 210 | 76.2 | 3500 | 0.03 | 209.26
126 | Story9 | C15 | 200UC59.5 | Column | 300PLUS-300 | Steel I/Wide Flange | 205 | 210 | 76.2 | 3500 | 0.03 | 209.26
127 | Story9 | C16 | 200UC59.5 | Column | 300PLUS-300 | Steel I/Wide Flange | 205 | 210 | 76.2 | 3500 | 0.03 | 209.26
128 | Story9 | C17 | 200UC59.5 | Column | 300PLUS-300 | Steel I/Wide Flange | 205 | 210 | 76.2 | 3500 | 0.03 | 209.26
129 | Story9 | C18 | 200UC59.5 | Column | 300PLUS-300 | Steel I/Wide Flange | 205 | 210 | 76.2 | 3500 | 0.03 | 209.26
130 | Story9 | C19 | 200UC59.5 | Column | 300PLUS-300 | Steel I/Wide Flange | 205 | 210 | 76.2 | 3500 | 0.03 | 209.26
131 | Story9 | C22 | 200UC59.5 | Column | 300PLUS-300 | Steel I/Wide Flange | 205 | 210 | 76.2 | 3500 | 0.03 | 209.26
132 | Story9 | C23 | 200UC59.5 | Column | 300PLUS-300 | Steel I/Wide Flange | 205 | 210 | 76.2 | 3500 | 0.03 | 209.26
133 | Story9 | C24 | 200UC59.5 | Column | 300PLUS-300 | Steel I/Wide Flange | 205 | 210 | 76.2 | 3500 | 0.03 | 209.26
134 | Story9 | C25 | 200UC59.5 | Column | 300PLUS-300 | Steel I/Wide Flange | 205 | 210 | 76.2 | 3500 | 0.03 | 209.26
135 | Story9 | C26 | 200UC59.5 | Column | 300PLUS-300 | Steel I/Wide Flange | 205 | 210 | 76.2 | 3500 | 0.03 | 209.26
136 | Story9 | C27 | 200UC59.5 | Column | 300PLUS-300 | Steel I/Wide Flange | 205 | 210 | 76.2 | 3500 | 0.03 | 209.26
137 | Story9 | C30 | 200UC59.5 | Column | 300PLUS-300 | Steel I/Wide Flange | 205 | 210 | 76.2 | 3500 | 0.03 | 209.26
138 | Story9 | C31 | 200UC59.5 | Column | 300PLUS-300 | Steel I/Wide Flange | 205 | 210 | 76.2 | 3500 | 0.03 | 209.26
139 | Story9 | C32 | 200UC59.5 | Column | 300PLUS-300 | Steel I/Wide Flange | 205 | 210 | 76.2 | 3500 | 0.03 | 209.26
140 | Story9 | C33 | 200UC59.5 | Column | 300PLUS-300 | Steel I/Wide Flange | 205 | 210 | 76.2 | 3500 | 0.03 | 209.26
141 | Story9 | C34 | 200UC59.5 | Column | 300PLUS-300 | Steel I/Wide Flange | 205 | 210 | 76.2 | 3500 | 0.03 | 209.26
142 | Story9 | C35 | 200UC59.5 | Column | 300PLUS-300 | Steel I/Wide Flange | 205 | 210 | 76.2 | 3500 | 0.03 | 209.26
143 | Story9 | C36 | 200UC59.5 | Column | 300PLUS-300 | Steel I/Wide Flange | 205 | 210 | 76.2 | 3500 | 0.03 | 209.26
144 | Story9 | C37 | 200UC59.5 | Column | 300PLUS-300 | Steel I/Wide Flange | 205 | 210 | 76.2 | 3500 | 0.03 | 209.26
145 | Story9 | C38 | 200UC59.5 | Column | 300PLUS-300 | Steel I/Wide Flange | 205 | 210 | 76.2 | 3500 | 0.03 | 209.26
146 | Story9 | C39 | 200UC59.5 | Column | 300PLUS-300 | Steel I/Wide Flange | 205 | 210 | 76.2 | 3500 | 0.03 | 209.26
147 | Story9 | C40 | 200UC59.5 | Column | 300PLUS-300 | Steel I/Wide Flange | 205 | 210 | 76.2 | 3500 | 0.03 | 209.26
148 | Story9 | C41 | 200UC59.5 | Column | 300PLUS-300 | Steel I/Wide Flange | 205 | 210 | 76.2 | 3500 | 0.03 | 209.26
149 | Story9 | C42 | 200UC59.5 | Column | 300PLUS-300 | Steel I/Wide Flange | 205 | 210 | 76.2 | 3500 | 0.03 | 209.26
150 | Story9 | C43 | 200UC59.5 | Column | 300PLUS-300 | Steel I/Wide Flange | 205 | 210 | 76.2 | 3500 | 0.03 | 209.26
151 | Story9 | C44 | 200UC59.5 | Column | 300PLUS-300 | Steel I/Wide Flange | 205 | 210 | 76.2 | 3500 | 0.03 | 209.26
152 | Story9 | C45 | 200UC59.5 | Column | 300PLUS-300 | Steel I/Wide Flange | 205 | 210 | 76.2 | 3500 | 0.03 | 209.26
153 | Story9 | C46 | 200UC59.5 | Column | 300PLUS-300 | Steel I/Wide Flange | 205 | 210 | 76.2 | 3500 | 0.03 | 209.26
154 | Story9 | C47 | 200UC59.5 | Column | 300PLUS-300 | Steel I/Wide Flange | 205 | 210 | 76.2 | 3500 | 0.03 | 209.26
155 | Story9 | C48 | 200UC59.5 | Column | 300PLUS-300 | Steel I/Wide Flange | 205 | 210 | 76.2 | 3500 | 0.03 | 209.26
156 | Story8 | C1 | 250UC89.5 | Column | 300PLUS-300 | Steel I/Wide Flange | 256 | 260 | 114 | 3500 | 0.04 | 313.07
157 | Story8 | C2 | 250UC89.5 | Column | 300PLUS-300 | Steel I/Wide Flange | 256 | 260 | 114 | 3500 | 0.04 | 313.07
158 | Story8 | C3 | 250UC89.5 | Column | 300PLUS-300 | Steel I/Wide Flange | 256 | 260 | 114 | 3500 | 0.04 | 313.07
159 | Story8 | C4 | 250UC89.5 | Column | 300PLUS-300 | Steel I/Wide Flange | 256 | 260 | 114 | 3500 | 0.04 | 313.07
160 | Story8 | C5 | 250UC89.5 | Column | 300PLUS-300 | Steel I/Wide Flange | 256 | 260 | 114 | 3500 | 0.04 | 313.07
161 | Story8 | C6 | 250UC89.5 | Column | 300PLUS-300 | Steel I/Wide Flange | 256 | 260 | 114 | 3500 | 0.04 | 313.07
162 | Story8 | C7 | 250UC89.5 | Column | 300PLUS-300 | Steel I/Wide Flange | 256 | 260 | 114 | 3500 | 0.04 | 313.07
163 | Story8 | C8 | 250UC89.5 | Column | 300PLUS-300 | Steel I/Wide Flange | 256 | 260 | 114 | 3500 | 0.04 | 313.07
164 | Story8 | C9 | 250UC89.5 | Column | 300PLUS-300 | Steel I/Wide Flange | 256 | 260 | 114 | 3500 | 0.04 | 313.07
165 | Story8 | C10 | 250UC89.5 | Column | 300PLUS-300 | Steel I/Wide Flange | 256 | 260 | 114 | 3500 | 0.04 | 313.07
166 | Story8 | C11 | 250UC89.5 | Column | 300PLUS-300 | Steel I/Wide Flange | 256 | 260 | 114 | 3500 | 0.04 | 313.07
167 | Story8 | C12 | 250UC89.5 | Column | 300PLUS-300 | Steel I/Wide Flange | 256 | 260 | 114 | 3500 | 0.04 | 313.07
168 | Story8 | C13 | 250UC89.5 | Column | 300PLUS-300 | Steel I/Wide Flange | 256 | 260 | 114 | 3500 | 0.04 | 313.07
169 | Story8 | C14 | 250UC89.5 | Column | 300PLUS-300 | Steel I/Wide Flange | 256 | 260 | 114 | 3500 | 0.04 | 313.07
170 | Story8 | C15 | 250UC89.5 | Column | 300PLUS-300 | Steel I/Wide Flange | 256 | 260 | 114 | 3500 | 0.04 | 313.07
171 | Story8 | C16 | 250UC89.5 | Column | 300PLUS-300 | Steel I/Wide Flange | 256 | 260 | 114 | 3500 | 0.04 | 313.07
172 | Story8 | C17 | 250UC89.5 | Column | 300PLUS-300 | Steel I/Wide Flange | 256 | 260 | 114 | 3500 | 0.04 | 313.07
173 | Story8 | C18 | 250UC89.5 | Column | 300PLUS-300 | Steel I/Wide Flange | 256 | 260 | 114 | 3500 | 0.04 | 313.07
174 | Story8 | C19 | 250UC89.5 | Column | 300PLUS-300 | Steel I/Wide Flange | 256 | 260 | 114 | 3500 | 0.04 | 313.07
175 | Story8 | C22 | 250UC89.5 | Column | 300PLUS-300 | Steel I/Wide Flange | 256 | 260 | 114 | 3500 | 0.04 | 313.07
176 | Story8 | C23 | 250UC89.5 | Column | 300PLUS-300 | Steel I/Wide Flange | 256 | 260 | 114 | 3500 | 0.04 | 313.07
177 | Story8 | C24 | 250UC89.5 | Column | 300PLUS-300 | Steel I/Wide Flange | 256 | 260 | 114 | 3500 | 0.04 | 313.07
178 | Story8 | C25 | 250UC89.5 | Column | 300PLUS-300 | Steel I/Wide Flange | 256 | 260 | 114 | 3500 | 0.04 | 313.07
179 | Story8 | C26 | 250UC89.5 | Column | 300PLUS-300 | Steel I/Wide Flange | 256 | 260 | 114 | 3500 | 0.04 | 313.07
180 | Story8 | C27 | 250UC89.5 | Column | 300PLUS-300 | Steel I/Wide Flange | 256 | 260 | 114 | 3500 | 0.04 | 313.07
181 | Story8 | C30 | 250UC89.5 | Column | 300PLUS-300 | Steel I/Wide Flange | 256 | 260 | 114 | 3500 | 0.04 | 313.07
182 | Story8 | C31 | 250UC89.5 | Column | 300PLUS-300 | Steel I/Wide Flange | 256 | 260 | 114 | 3500 | 0.04 | 313.07
183 | Story8 | C32 | 250UC89.5 | Column | 300PLUS-300 | Steel I/Wide Flange | 256 | 260 | 114 | 3500 | 0.04 | 313.07
184 | Story8 | C33 | 250UC89.5 | Column | 300PLUS-300 | Steel I/Wide Flange | 256 | 260 | 114 | 3500 | 0.04 | 313.07
185 | Story8 | C34 | 250UC89.5 | Column | 300PLUS-300 | Steel I/Wide Flange | 256 | 260 | 114 | 3500 | 0.04 | 313.07
186 | Story8 | C35 | 250UC89.5 | Column | 300PLUS-300 | Steel I/Wide Flange | 256 | 260 | 114 | 3500 | 0.04 | 313.07
187 | Story8 | C36 | 250UC89.5 | Column | 300PLUS-300 | Steel I/Wide Flange | 256 | 260 | 114 | 3500 | 0.04 | 313.07
188 | Story8 | C37 | 250UC89.5 | Column | 300PLUS-300 | Steel I/Wide Flange | 256 | 260 | 114 | 3500 | 0.04 | 313.07
189 | Story8 | C38 | 250UC89.5 | Column | 300PLUS-300 | Steel I/Wide Flange | 256 | 260 | 114 | 3500 | 0.04 | 313.07
190 | Story8 | C39 | 250UC89.5 | Column | 300PLUS-300 | Steel I/Wide Flange | 256 | 260 | 114 | 3500 | 0.04 | 313.07
191 | Story8 | C40 | 250UC89.5 | Column | 300PLUS-300 | Steel I/Wide Flange | 256 | 260 | 114 | 3500 | 0.04 | 313.07
192 | Story8 | C41 | 250UC89.5 | Column | 300PLUS-300 | Steel I/Wide Flange | 256 | 260 | 114 | 3500 | 0.04 | 313.07
193 | Story8 | C42 | 250UC89.5 | Column | 300PLUS-300 | Steel I/Wide Flange | 256 | 260 | 114 | 3500 | 0.04 | 313.07
194 | Story8 | C43 | 250UC89.5 | Column | 300PLUS-300 | Steel I/Wide Flange | 256 | 260 | 114 | 3500 | 0.04 | 313.07
195 | Story8 | C44 | 250UC89.5 | Column | 300PLUS-300 | Steel I/Wide Flange | 256 | 260 | 114 | 3500 | 0.04 | 313.07
196 | Story8 | C45 | 250UC89.5 | Column | 300PLUS-300 | Steel I/Wide Flange | 256 | 260 | 114 | 3500 | 0.04 | 313.07
197 | Story8 | C46 | 250UC89.5 | Column | 300PLUS-300 | Steel I/Wide Flange | 256 | 260 | 114 | 3500 | 0.04 | 313.07
198 | Story8 | C47 | 250UC89.5 | Column | 300PLUS-300 | Steel I/Wide Flange | 256 | 260 | 114 | 3500 | 0.04 | 313.07
199 | Story8 | C48 | 250UC89.5 | Column | 300PLUS-300 | Steel I/Wide Flange | 256 | 260 | 114 | 3500 | 0.04 | 313.07
200 | Story7 | C1 | 250UC89.5 | Column | 300PLUS-300 | Steel I/Wide Flange | 256 | 260 | 114 | 3500 | 0.04 | 313.07
201 | Story7 | C2 | 250UC89.5 | Column | 300PLUS-300 | Steel I/Wide Flange | 256 | 260 | 114 | 3500 | 0.04 | 313.07
202 | Story7 | C3 | 250UC89.5 | Column | 300PLUS-300 | Steel I/Wide Flange | 256 | 260 | 114 | 3500 | 0.04 | 313.07
203 | Story7 | C4 | 250UC89.5 | Column | 300PLUS-300 | Steel I/Wide Flange | 256 | 260 | 114 | 3500 | 0.04 | 313.07
204 | Story7 | C5 | 250UC89.5 | Column | 300PLUS-300 | Steel I/Wide Flange | 256 | 260 | 114 | 3500 | 0.04 | 313.07
205 | Story7 | C6 | 250UC89.5 | Column | 300PLUS-300 | Steel I/Wide Flange | 256 | 260 | 114 | 3500 | 0.04 | 313.07
206 | Story7 | C7 | 250UC89.5 | Column | 300PLUS-300 | Steel I/Wide Flange | 256 | 260 | 114 | 3500 | 0.04 | 313.07
207 | Story7 | C8 | 250UC89.5 | Column | 300PLUS-300 | Steel I/Wide Flange | 256 | 260 | 114 | 3500 | 0.04 | 313.07
208 | Story7 | C9 | 250UC89.5 | Column | 300PLUS-300 | Steel I/Wide Flange | 256 | 260 | 114 | 3500 | 0.04 | 313.07
209 | Story7 | C10 | 250UC89.5 | Column | 300PLUS-300 | Steel I/Wide Flange | 256 | 260 | 114 | 3500 | 0.04 | 313.07
210 | Story7 | C11 | 250UC89.5 | Column | 300PLUS-300 | Steel I/Wide Flange | 256 | 260 | 114 | 3500 | 0.04 | 313.07
211 | Story7 | C12 | 250UC89.5 | Column | 300PLUS-300 | Steel I/Wide Flange | 256 | 260 | 114 | 3500 | 0.04 | 313.07
212 | Story7 | C13 | 250UC89.5 | Column | 300PLUS-300 | Steel I/Wide Flange | 256 | 260 | 114 | 3500 | 0.04 | 313.07
213 | Story7 | C14 | 250UC89.5 | Column | 300PLUS-300 | Steel I/Wide Flange | 256 | 260 | 114 | 3500 | 0.04 | 313.07
214 | Story7 | C15 | 250UC89.5 | Column | 300PLUS-300 | Steel I/Wide Flange | 256 | 260 | 114 | 3500 | 0.04 | 313.07
215 | Story7 | C16 | 250UC89.5 | Column | 300PLUS-300 | Steel I/Wide Flange | 256 | 260 | 114 | 3500 | 0.04 | 313.07
216 | Story7 | C17 | 250UC89.5 | Column | 300PLUS-300 | Steel I/Wide Flange | 256 | 260 | 114 | 3500 | 0.04 | 313.07
217 | Story7 | C18 | 250UC89.5 | Column | 300PLUS-300 | Steel I/Wide Flange | 256 | 260 | 114 | 3500 | 0.04 | 313.07
218 | Story7 | C19 | 250UC89.5 | Column | 300PLUS-300 | Steel I/Wide Flange | 256 | 260 | 114 | 3500 | 0.04 | 313.07
219 | Story7 | C22 | 250UC89.5 | Column | 300PLUS-300 | Steel I/Wide Flange | 256 | 260 | 114 | 3500 | 0.04 | 313.07
220 | Story7 | C23 | 250UC89.5 | Column | 300PLUS-300 | Steel I/Wide Flange | 256 | 260 | 114 | 3500 | 0.04 | 313.07
221 | Story7 | C24 | 250UC89.5 | Column | 300PLUS-300 | Steel I/Wide Flange | 256 | 260 | 114 | 3500 | 0.04 | 313.07
222 | Story7 | C25 | 250UC89.5 | Column | 300PLUS-300 | Steel I/Wide Flange | 256 | 260 | 114 | 3500 | 0.04 | 313.07
223 | Story7 | C26 | 250UC89.5 | Column | 300PLUS-300 | Steel I/Wide Flange | 256 | 260 | 114 | 3500 | 0.04 | 313.07
224 | Story7 | C27 | 250UC89.5 | Column | 300PLUS-300 | Steel I/Wide Flange | 256 | 260 | 114 | 3500 | 0.04 | 313.07
225 | Story7 | C30 | 250UC89.5 | Column | 300PLUS-300 | Steel I/Wide Flange | 256 | 260 | 114 | 3500 | 0.04 | 313.07
226 | Story7 | C31 | 250UC89.5 | Column | 300PLUS-300 | Steel I/Wide Flange | 256 | 260 | 114 | 3500 | 0.04 | 313.07
227 | Story7 | C32 | 250UC89.5 | Column | 300PLUS-300 | Steel I/Wide Flange | 256 | 260 | 114 | 3500 | 0.04 | 313.07
228 | Story7 | C33 | 250UC89.5 | Column | 300PLUS-300 | Steel I/Wide Flange | 256 | 260 | 114 | 3500 | 0.04 | 313.07
229 | Story7 | C34 | 250UC89.5 | Column | 300PLUS-300 | Steel I/Wide Flange | 256 | 260 | 114 | 3500 | 0.04 | 313.07
230 | Story7 | C35 | 250UC89.5 | Column | 300PLUS-300 | Steel I/Wide Flange | 256 | 260 | 114 | 3500 | 0.04 | 313.07
231 | Story7 | C36 | 250UC89.5 | Column | 300PLUS-300 | Steel I/Wide Flange | 256 | 260 | 114 | 3500 | 0.04 | 313.07
232 | Story7 | C37 | 250UC89.5 | Column | 300PLUS-300 | Steel I/Wide Flange | 256 | 260 | 114 | 3500 | 0.04 | 313.07
233 | Story7 | C38 | 250UC89.5 | Column | 300PLUS-300 | Steel I/Wide Flange | 256 | 260 | 114 | 3500 | 0.04 | 313.07
234 | Story7 | C39 | 250UC89.5 | Column | 300PLUS-300 | Steel I/Wide Flange | 256 | 260 | 114 | 3500 | 0.04 | 313.07
235 | Story7 | C40 | 250UC89.5 | Column | 300PLUS-300 | Steel I/Wide Flange | 256 | 260 | 114 | 3500 | 0.04 | 313.07
236 | Story7 | C41 | 250UC89.5 | Column | 300PLUS-300 | Steel I/Wide Flange | 256 | 260 | 114 | 3500 | 0.04 | 313.07
237 | Story7 | C42 | 250UC89.5 | Column | 300PLUS-300 | Steel I/Wide Flange | 256 | 260 | 114 | 3500 | 0.04 | 313.07
238 | Story7 | C43 | 250UC89.5 | Column | 300PLUS-300 | Steel I/Wide Flange | 256 | 260 | 114 | 3500 | 0.04 | 313.07
239 | Story7 | C44 | 250UC89.5 | Column | 300PLUS-300 | Steel I/Wide Flange | 256 | 260 | 114 | 3500 | 0.04 | 313.07
240 | Story7 | C45 | 250UC89.5 | Column | 300PLUS-300 | Steel I/Wide Flange | 256 | 260 | 114 | 3500 | 0.04 | 313.07
241 | Story7 | C46 | 250UC89.5 | Column | 300PLUS-300 | Steel I/Wide Flange | 256 | 260 | 114 | 3500 | 0.04 | 313.07
242 | Story7 | C47 | 250UC89.5 | Column | 300PLUS-300 | Steel I/Wide Flange | 256 | 260 | 114 | 3500 | 0.04 | 313.07
243 | Story7 | C48 | 250UC89.5 | Column | 300PLUS-300 | Steel I/Wide Flange | 256 | 260 | 114 | 3500 | 0.04 | 313.07
244 | Story6 | C1 | 310UC158 | Column | 300PLUS-300 | Steel I/Wide Flange | 311 | 327 | 201 | 3500 | 0.07 | 551.99
245 | Story6 | C2 | 310UC158 | Column | 300PLUS-300 | Steel I/Wide Flange | 311 | 327 | 201 | 3500 | 0.07 | 551.99
246 | Story6 | C3 | 310UC158 | Column | 300PLUS-300 | Steel I/Wide Flange | 311 | 327 | 201 | 3500 | 0.07 | 551.99
247 | Story6 | C4 | 310UC158 | Column | 300PLUS-300 | Steel I/Wide Flange | 311 | 327 | 201 | 3500 | 0.07 | 551.99
248 | Story6 | C5 | 310UC158 | Column | 300PLUS-300 | Steel I/Wide Flange | 311 | 327 | 201 | 3500 | 0.07 | 551.99
249 | Story6 | C6 | 310UC158 | Column | 300PLUS-300 | Steel I/Wide Flange | 311 | 327 | 201 | 3500 | 0.07 | 551.99
250 | Story6 | C7 | 310UC158 | Column | 300PLUS-300 | Steel I/Wide Flange | 311 | 327 | 201 | 3500 | 0.07 | 551.99
251 | Story6 | C8 | 310UC158 | Column | 300PLUS-300 | Steel I/Wide Flange | 311 | 327 | 201 | 3500 | 0.07 | 551.99
252 | Story6 | C9 | 310UC158 | Column | 300PLUS-300 | Steel I/Wide Flange | 311 | 327 | 201 | 3500 | 0.07 | 551.99
253 | Story6 | C10 | 310UC158 | Column | 300PLUS-300 | Steel I/Wide Flange | 311 | 327 | 201 | 3500 | 0.07 | 551.99
254 | Story6 | C11 | 310UC158 | Column | 300PLUS-300 | Steel I/Wide Flange | 311 | 327 | 201 | 3500 | 0.07 | 551.99
255 | Story6 | C12 | 310UC158 | Column | 300PLUS-300 | Steel I/Wide Flange | 311 | 327 | 201 | 3500 | 0.07 | 551.99
256 | Story6 | C13 | 310UC158 | Column | 300PLUS-300 | Steel I/Wide Flange | 311 | 327 | 201 | 3500 | 0.07 | 551.99
257 | Story6 | C14 | 310UC158 | Column | 300PLUS-300 | Steel I/Wide Flange | 311 | 327 | 201 | 3500 | 0.07 | 551.99
258 | Story6 | C15 | 310UC158 | Column | 300PLUS-300 | Steel I/Wide Flange | 311 | 327 | 201 | 3500 | 0.07 | 551.99
259 | Story6 | C16 | 310UC158 | Column | 300PLUS-300 | Steel I/Wide Flange | 311 | 327 | 201 | 3500 | 0.07 | 551.99
260 | Story6 | C17 | 310UC158 | Column | 300PLUS-300 | Steel I/Wide Flange | 311 | 327 | 201 | 3500 | 0.07 | 551.99
261 | Story6 | C18 | 310UC158 | Column | 300PLUS-300 | Steel I/Wide Flange | 311 | 327 | 201 | 3500 | 0.07 | 551.99
262 | Story6 | C19 | 310UC158 | Column | 300PLUS-300 | Steel I/Wide Flange | 311 | 327 | 201 | 3500 | 0.07 | 551.99
263 | Story6 | C22 | 310UC158 | Column | 300PLUS-300 | Steel I/Wide Flange | 311 | 327 | 201 | 3500 | 0.07 | 551.99
264 | Story6 | C23 | 310UC158 | Column | 300PLUS-300 | Steel I/Wide Flange | 311 | 327 | 201 | 3500 | 0.07 | 551.99
265 | Story6 | C24 | 310UC158 | Column | 300PLUS-300 | Steel I/Wide Flange | 311 | 327 | 201 | 3500 | 0.07 | 551.99
266 | Story6 | C25 | 310UC158 | Column | 300PLUS-300 | Steel I/Wide Flange | 311 | 327 | 201 | 3500 | 0.07 | 551.99
267 | Story6 | C26 | 310UC158 | Column | 300PLUS-300 | Steel I/Wide Flange | 311 | 327 | 201 | 3500 | 0.07 | 551.99
268 | Story6 | C27 | 310UC158 | Column | 300PLUS-300 | Steel I/Wide Flange | 311 | 327 | 201 | 3500 | 0.07 | 551.99
269 | Story6 | C30 | 310UC158 | Column | 300PLUS-300 | Steel I/Wide Flange | 311 | 327 | 201 | 3500 | 0.07 | 551.99
270 | Story6 | C31 | 310UC158 | Column | 300PLUS-300 | Steel I/Wide Flange | 311 | 327 | 201 | 3500 | 0.07 | 551.99
271 | Story6 | C32 | 310UC158 | Column | 300PLUS-300 | Steel I/Wide Flange | 311 | 327 | 201 | 3500 | 0.07 | 551.99
272 | Story6 | C33 | 310UC158 | Column | 300PLUS-300 | Steel I/Wide Flange | 311 | 327 | 201 | 3500 | 0.07 | 551.99
273 | Story6 | C34 | 310UC158 | Column | 300PLUS-300 | Steel I/Wide Flange | 311 | 327 | 201 | 3500 | 0.07 | 551.99
274 | Story6 | C35 | 310UC158 | Column | 300PLUS-300 | Steel I/Wide Flange | 311 | 327 | 201 | 3500 | 0.07 | 551.99
275 | Story6 | C36 | 310UC158 | Column | 300PLUS-300 | Steel I/Wide Flange | 311 | 327 | 201 | 3500 | 0.07 | 551.99
276 | Story6 | C37 | 310UC158 | Column | 300PLUS-300 | Steel I/Wide Flange | 311 | 327 | 201 | 3500 | 0.07 | 551.99
277 | Story6 | C38 | 310UC158 | Column | 300PLUS-300 | Steel I/Wide Flange | 311 | 327 | 201 | 3500 | 0.07 | 551.99
278 | Story6 | C39 | 310UC158 | Column | 300PLUS-300 | Steel I/Wide Flange | 311 | 327 | 201 | 3500 | 0.07 | 551.99
279 | Story6 | C40 | 310UC158 | Column | 300PLUS-300 | Steel I/Wide Flange | 311 | 327 | 201 | 3500 | 0.07 | 551.99
280 | Story6 | C41 | 310UC158 | Column | 300PLUS-300 | Steel I/Wide Flange | 311 | 327 | 201 | 3500 | 0.07 | 551.99
281 | Story6 | C42 | 310UC158 | Column | 300PLUS-300 | Steel I/Wide Flange | 311 | 327 | 201 | 3500 | 0.07 | 551.99
282 | Story6 | C43 | 310UC158 | Column | 300PLUS-300 | Steel I/Wide Flange | 311 | 327 | 201 | 3500 | 0.07 | 551.99
283 | Story6 | C44 | 310UC158 | Column | 300PLUS-300 | Steel I/Wide Flange | 311 | 327 | 201 | 3500 | 0.07 | 551.99
284 | Story6 | C45 | 310UC158 | Column | 300PLUS-300 | Steel I/Wide Flange | 311 | 327 | 201 | 3500 | 0.07 | 551.99
285 | Story6 | C46 | 310UC158 | Column | 300PLUS-300 | Steel I/Wide Flange | 311 | 327 | 201 | 3500 | 0.07 | 551.99
286 | Story6 | C47 | 310UC158 | Column | 300PLUS-300 | Steel I/Wide Flange | 311 | 327 | 201 | 3500 | 0.07 | 551.99
287 | Story6 | C48 | 310UC158 | Column | 300PLUS-300 | Steel I/Wide Flange | 311 | 327 | 201 | 3500 | 0.07 | 551.99
288 | Story5 | C1 | 310UC158 | Column | 300PLUS-300 | Steel I/Wide Flange | 311 | 327 | 201 | 3500 | 0.07 | 551.99
289 | Story5 | C2 | 310UC158 | Column | 300PLUS-300 | Steel I/Wide Flange | 311 | 327 | 201 | 3500 | 0.07 | 551.99
290 | Story5 | C3 | 310UC158 | Column | 300PLUS-300 | Steel I/Wide Flange | 311 | 327 | 201 | 3500 | 0.07 | 551.99
291 | Story5 | C4 | 310UC158 | Column | 300PLUS-300 | Steel I/Wide Flange | 311 | 327 | 201 | 3500 | 0.07 | 551.99
292 | Story5 | C5 | 310UC158 | Column | 300PLUS-300 | Steel I/Wide Flange | 311 | 327 | 201 | 3500 | 0.07 | 551.99
293 | Story5 | C6 | 310UC158 | Column | 300PLUS-300 | Steel I/Wide Flange | 311 | 327 | 201 | 3500 | 0.07 | 551.99
294 | Story5 | C7 | 310UC158 | Column | 300PLUS-300 | Steel I/Wide Flange | 311 | 327 | 201 | 3500 | 0.07 | 551.99
295 | Story5 | C8 | 310UC158 | Column | 300PLUS-300 | Steel I/Wide Flange | 311 | 327 | 201 | 3500 | 0.07 | 551.99
296 | Story5 | C9 | 310UC158 | Column | 300PLUS-300 | Steel I/Wide Flange | 311 | 327 | 201 | 3500 | 0.07 | 551.99
297 | Story5 | C10 | 310UC158 | Column | 300PLUS-300 | Steel I/Wide Flange | 311 | 327 | 201 | 3500 | 0.07 | 551.99
298 | Story5 | C11 | 310UC158 | Column | 300PLUS-300 | Steel I/Wide Flange | 311 | 327 | 201 | 3500 | 0.07 | 551.99
299 | Story5 | C12 | 310UC158 | Column | 300PLUS-300 | Steel I/Wide Flange | 311 | 327 | 201 | 3500 | 0.07 | 551.99
300 | Story5 | C13 | 310UC158 | Column | 300PLUS-300 | Steel I/Wide Flange | 311 | 327 | 201 | 3500 | 0.07 | 551.99
301 | Story5 | C14 | 310UC158 | Column | 300PLUS-300 | Steel I/Wide Flange | 311 | 327 | 201 | 3500 | 0.07 | 551.99
302 | Story5 | C15 | 310UC158 | Column | 300PLUS-300 | Steel I/Wide Flange | 311 | 327 | 201 | 3500 | 0.07 | 551.99
303 | Story5 | C16 | 310UC158 | Column | 300PLUS-300 | Steel I/Wide Flange | 311 | 327 | 201 | 3500 | 0.07 | 551.99
304 | Story5 | C17 | 310UC158 | Column | 300PLUS-300 | Steel I/Wide Flange | 311 | 327 | 201 | 3500 | 0.07 | 551.99
305 | Story5 | C18 | 310UC158 | Column | 300PLUS-300 | Steel I/Wide Flange | 311 | 327 | 201 | 3500 | 0.07 | 551.99
306 | Story5 | C19 | 310UC158 | Column | 300PLUS-300 | Steel I/Wide Flange | 311 | 327 | 201 | 3500 | 0.07 | 551.99
307 | Story5 | C22 | 310UC158 | Column | 300PLUS-300 | Steel I/Wide Flange | 311 | 327 | 201 | 3500 | 0.07 | 551.99
308 | Story5 | C23 | 310UC158 | Column | 300PLUS-300 | Steel I/Wide Flange | 311 | 327 | 201 | 3500 | 0.07 | 551.99
309 | Story5 | C24 | 310UC158 | Column | 300PLUS-300 | Steel I/Wide Flange | 311 | 327 | 201 | 3500 | 0.07 | 551.99
310 | Story5 | C25 | 310UC158 | Column | 300PLUS-300 | Steel I/Wide Flange | 311 | 327 | 201 | 3500 | 0.07 | 551.99
311 | Story5 | C26 | 310UC158 | Column | 300PLUS-300 | Steel I/Wide Flange | 311 | 327 | 201 | 3500 | 0.07 | 551.99
312 | Story5 | C27 | 310UC158 | Column | 300PLUS-300 | Steel I/Wide Flange | 311 | 327 | 201 | 3500 | 0.07 | 551.99
313 | Story5 | C30 | 310UC158 | Column | 300PLUS-300 | Steel I/Wide Flange | 311 | 327 | 201 | 3500 | 0.07 | 551.99
314 | Story5 | C31 | 310UC158 | Column | 300PLUS-300 | Steel I/Wide Flange | 311 | 327 | 201 | 3500 | 0.07 | 551.99
315 | Story5 | C32 | 310UC158 | Column | 300PLUS-300 | Steel I/Wide Flange | 311 | 327 | 201 | 3500 | 0.07 | 551.99
316 | Story5 | C33 | 310UC158 | Column | 300PLUS-300 | Steel I/Wide Flange | 311 | 327 | 201 | 3500 | 0.07 | 551.99
317 | Story5 | C34 | 310UC158 | Column | 300PLUS-300 | Steel I/Wide Flange | 311 | 327 | 201 | 3500 | 0.07 | 551.99
318 | Story5 | C35 | 310UC158 | Column | 300PLUS-300 | Steel I/Wide Flange | 311 | 327 | 201 | 3500 | 0.07 | 551.99
319 | Story5 | C36 | 310UC158 | Column | 300PLUS-300 | Steel I/Wide Flange | 311 | 327 | 201 | 3500 | 0.07 | 551.99
320 | Story5 | C37 | 310UC158 | Column | 300PLUS-300 | Steel I/Wide Flange | 311 | 327 | 201 | 3500 | 0.07 | 551.99
321 | Story5 | C38 | 310UC158 | Column | 300PLUS-300 | Steel I/Wide Flange | 311 | 327 | 201 | 3500 | 0.07 | 551.99
322 | Story5 | C39 | 310UC158 | Column | 300PLUS-300 | Steel I/Wide Flange | 311 | 327 | 201 | 3500 | 0.07 | 551.99
323 | Story5 | C40 | 310UC158 | Column | 300PLUS-300 | Steel I/Wide Flange | 311 | 327 | 201 | 3500 | 0.07 | 551.99
324 | Story5 | C41 | 310UC158 | Column | 300PLUS-300 | Steel I/Wide Flange | 311 | 327 | 201 | 3500 | 0.07 | 551.99
325 | Story5 | C42 | 310UC158 | Column | 300PLUS-300 | Steel I/Wide Flange | 311 | 327 | 201 | 3500 | 0.07 | 551.99
326 | Story5 | C43 | 310UC158 | Column | 300PLUS-300 | Steel I/Wide Flange | 311 | 327 | 201 | 3500 | 0.07 | 551.99
327 | Story5 | C44 | 310UC158 | Column | 300PLUS-300 | Steel I/Wide Flange | 311 | 327 | 201 | 3500 | 0.07 | 551.99
328 | Story5 | C45 | 310UC158 | Column | 300PLUS-300 | Steel I/Wide Flange | 311 | 327 | 201 | 3500 | 0.07 | 551.99
329 | Story5 | C46 | 310UC158 | Column | 300PLUS-300 | Steel I/Wide Flange | 311 | 327 | 201 | 3500 | 0.07 | 551.99
330 | Story5 | C47 | 310UC158 | Column | 300PLUS-300 | Steel I/Wide Flange | 311 | 327 | 201 | 3500 | 0.07 | 551.99
331 | Story5 | C48 | 310UC158 | Column | 300PLUS-300 | Steel I/Wide Flange | 311 | 327 | 201 | 3500 | 0.07 | 551.99
332 | Story4 | C1 | 310UC158 | Column | 300PLUS-300 | Steel I/Wide Flange | 311 | 327 | 201 | 3500 | 0.07 | 551.99
333 | Story4 | C2 | 310UC158 | Column | 300PLUS-300 | Steel I/Wide Flange | 311 | 327 | 201 | 3500 | 0.07 | 551.99
334 | Story4 | C3 | 310UC158 | Column | 300PLUS-300 | Steel I/Wide Flange | 311 | 327 | 201 | 3500 | 0.07 | 551.99
335 | Story4 | C4 | 310UC158 | Column | 300PLUS-300 | Steel I/Wide Flange | 311 | 327 | 201 | 3500 | 0.07 | 551.99
336 | Story4 | C5 | 310UC158 | Column | 300PLUS-300 | Steel I/Wide Flange | 311 | 327 | 201 | 3500 | 0.07 | 551.99
337 | Story4 | C6 | 310UC158 | Column | 300PLUS-300 | Steel I/Wide Flange | 311 | 327 | 201 | 3500 | 0.07 | 551.99
338 | Story4 | C7 | 310UC158 | Column | 300PLUS-300 | Steel I/Wide Flange | 311 | 327 | 201 | 3500 | 0.07 | 551.99
339 | Story4 | C8 | 310UC158 | Column | 300PLUS-300 | Steel I/Wide Flange | 311 | 327 | 201 | 3500 | 0.07 | 551.99
340 | Story4 | C9 | 310UC158 | Column | 300PLUS-300 | Steel I/Wide Flange | 311 | 327 | 201 | 3500 | 0.07 | 551.99
341 | Story4 | C10 | 310UC158 | Column | 300PLUS-300 | Steel I/Wide Flange | 311 | 327 | 201 | 3500 | 0.07 | 551.99
342 | Story4 | C11 | 310UC158 | Column | 300PLUS-300 | Steel I/Wide Flange | 311 | 327 | 201 | 3500 | 0.07 | 551.99
343 | Story4 | C12 | 310UC158 | Column | 300PLUS-300 | Steel I/Wide Flange | 311 | 327 | 201 | 3500 | 0.07 | 551.99
344 | Story4 | C13 | 310UC158 | Column | 300PLUS-300 | Steel I/Wide Flange | 311 | 327 | 201 | 3500 | 0.07 | 551.99
345 | Story4 | C14 | 310UC158 | Column | 300PLUS-300 | Steel I/Wide Flange | 311 | 327 | 201 | 3500 | 0.07 | 551.99
346 | Story4 | C15 | 310UC158 | Column | 300PLUS-300 | Steel I/Wide Flange | 311 | 327 | 201 | 3500 | 0.07 | 551.99
347 | Story4 | C16 | 310UC158 | Column | 300PLUS-300 | Steel I/Wide Flange | 311 | 327 | 201 | 3500 | 0.07 | 551.99
348 | Story4 | C17 | 310UC158 | Column | 300PLUS-300 | Steel I/Wide Flange | 311 | 327 | 201 | 3500 | 0.07 | 551.99
349 | Story4 | C18 | 310UC158 | Column | 300PLUS-300 | Steel I/Wide Flange | 311 | 327 | 201 | 3500 | 0.07 | 551.99
350 | Story4 | C19 | 310UC158 | Column | 300PLUS-300 | Steel I/Wide Flange | 311 | 327 | 201 | 3500 | 0.07 | 551.99
351 | Story4 | C22 | 310UC158 | Column | 300PLUS-300 | Steel I/Wide Flange | 311 | 327 | 201 | 3500 | 0.07 | 551.99
352 | Story4 | C23 | 310UC158 | Column | 300PLUS-300 | Steel I/Wide Flange | 311 | 327 | 201 | 3500 | 0.07 | 551.99
353 | Story4 | C24 | 310UC158 | Column | 300PLUS-300 | Steel I/Wide Flange | 311 | 327 | 201 | 3500 | 0.07 | 551.99
354 | Story4 | C25 | 310UC158 | Column | 300PLUS-300 | Steel I/Wide Flange | 311 | 327 | 201 | 3500 | 0.07 | 551.99
355 | Story4 | C26 | 310UC158 | Column | 300PLUS-300 | Steel I/Wide Flange | 311 | 327 | 201 | 3500 | 0.07 | 551.99
356 | Story4 | C27 | 310UC158 | Column | 300PLUS-300 | Steel I/Wide Flange | 311 | 327 | 201 | 3500 | 0.07 | 551.99
357 | Story4 | C30 | 310UC158 | Column | 300PLUS-300 | Steel I/Wide Flange | 311 | 327 | 201 | 3500 | 0.07 | 551.99
358 | Story4 | C31 | 310UC158 | Column | 300PLUS-300 | Steel I/Wide Flange | 311 | 327 | 201 | 3500 | 0.07 | 551.99
359 | Story4 | C32 | 310UC158 | Column | 300PLUS-300 | Steel I/Wide Flange | 311 | 327 | 201 | 3500 | 0.07 | 551.99
360 | Story4 | C33 | 310UC158 | Column | 300PLUS-300 | Steel I/Wide Flange | 311 | 327 | 201 | 3500 | 0.07 | 551.99
361 | Story4 | C34 | 310UC158 | Column | 300PLUS-300 | Steel I/Wide Flange | 311 | 327 | 201 | 3500 | 0.07 | 551.99
362 | Story4 | C35 | 310UC158 | Column | 300PLUS-300 | Steel I/Wide Flange | 311 | 327 | 201 | 3500 | 0.07 | 551.99
363 | Story4 | C36 | 310UC158 | Column | 300PLUS-300 | Steel I/Wide Flange | 311 | 327 | 201 | 3500 | 0.07 | 551.99
364 | Story4 | C37 | 310UC158 | Column | 300PLUS-300 | Steel I/Wide Flange | 311 | 327 | 201 | 3500 | 0.07 | 551.99
365 | Story4 | C38 | 310UC158 | Column | 300PLUS-300 | Steel I/Wide Flange | 311 | 327 | 201 | 3500 | 0.07 | 551.99
366 | Story4 | C39 | 310UC158 | Column | 300PLUS-300 | Steel I/Wide Flange | 311 | 327 | 201 | 3500 | 0.07 | 551.99
367 | Story4 | C40 | 310UC158 | Column | 300PLUS-300 | Steel I/Wide Flange | 311 | 327 | 201 | 3500 | 0.07 | 551.99
368 | Story4 | C41 | 310UC158 | Column | 300PLUS-300 | Steel I/Wide Flange | 311 | 327 | 201 | 3500 | 0.07 | 551.99
369 | Story4 | C42 | 310UC158 | Column | 300PLUS-300 | Steel I/Wide Flange | 311 | 327 | 201 | 3500 | 0.07 | 551.99
370 | Story4 | C43 | 310UC158 | Column | 300PLUS-300 | Steel I/Wide Flange | 311 | 327 | 201 | 3500 | 0.07 | 551.99
371 | Story4 | C44 | 310UC158 | Column | 300PLUS-300 | Steel I/Wide Flange | 311 | 327 | 201 | 3500 | 0.07 | 551.99
372 | Story4 | C45 | 310UC158 | Column | 300PLUS-300 | Steel I/Wide Flange | 311 | 327 | 201 | 3500 | 0.07 | 551.99
373 | Story4 | C46 | 310UC158 | Column | 300PLUS-300 | Steel I/Wide Flange | 311 | 327 | 201 | 3500 | 0.07 | 551.99
374 | Story4 | C47 | 310UC158 | Column | 300PLUS-300 | Steel I/Wide Flange | 311 | 327 | 201 | 3500 | 0.07 | 551.99
375 | Story4 | C48 | 310UC158 | Column | 300PLUS-300 | Steel I/Wide Flange | 311 | 327 | 201 | 3500 | 0.07 | 551.99
376 | Story3 | C1 | 310UC158 | Column | 300PLUS-300 | Steel I/Wide Flange | 311 | 327 | 201 | 3500 | 0.07 | 551.99
377 | Story3 | C2 | 310UC158 | Column | 300PLUS-300 | Steel I/Wide Flange | 311 | 327 | 201 | 3500 | 0.07 | 551.99
378 | Story3 | C3 | 310UC158 | Column | 300PLUS-300 | Steel I/Wide Flange | 311 | 327 | 201 | 3500 | 0.07 | 551.99
379 | Story3 | C4 | 310UC158 | Column | 300PLUS-300 | Steel I/Wide Flange | 311 | 327 | 201 | 3500 | 0.07 | 551.99
380 | Story3 | C5 | 310UC158 | Column | 300PLUS-300 | Steel I/Wide Flange | 311 | 327 | 201 | 3500 | 0.07 | 551.99
381 | Story3 | C6 | 310UC158 | Column | 300PLUS-300 | Steel I/Wide Flange | 311 | 327 | 201 | 3500 | 0.07 | 551.99
382 | Story3 | C7 | 310UC158 | Column | 300PLUS-300 | Steel I/Wide Flange | 311 | 327 | 201 | 3500 | 0.07 | 551.99
383 | Story3 | C8 | 310UC158 | Column | 300PLUS-300 | Steel I/Wide Flange | 311 | 327 | 201 | 3500 | 0.07 | 551.99
384 | Story3 | C9 | 310UC158 | Column | 300PLUS-300 | Steel I/Wide Flange | 311 | 327 | 201 | 3500 | 0.07 | 551.99
385 | Story3 | C10 | 310UC158 | Column | 300PLUS-300 | Steel I/Wide Flange | 311 | 327 | 201 | 3500 | 0.07 | 551.99
386 | Story3 | C11 | 310UC158 | Column | 300PLUS-300 | Steel I/Wide Flange | 311 | 327 | 201 | 3500 | 0.07 | 551.99
387 | Story3 | C12 | 310UC158 | Column | 300PLUS-300 | Steel I/Wide Flange | 311 | 327 | 201 | 3500 | 0.07 | 551.99
388 | Story3 | C13 | 310UC158 | Column | 300PLUS-300 | Steel I/Wide Flange | 311 | 327 | 201 | 3500 | 0.07 | 551.99
389 | Story3 | C14 | 310UC158 | Column | 300PLUS-300 | Steel I/Wide Flange | 311 | 327 | 201 | 3500 | 0.07 | 551.99
390 | Story3 | C15 | 310UC158 | Column | 300PLUS-300 | Steel I/Wide Flange | 311 | 327 | 201 | 3500 | 0.07 | 551.99
391 | Story3 | C16 | 310UC158 | Column | 300PLUS-300 | Steel I/Wide Flange | 311 | 327 | 201 | 3500 | 0.07 | 551.99
392 | Story3 | C17 | 310UC158 | Column | 300PLUS-300 | Steel I/Wide Flange | 311 | 327 | 201 | 3500 | 0.07 | 551.99
393 | Story3 | C18 | 310UC158 | Column | 300PLUS-300 | Steel I/Wide Flange | 311 | 327 | 201 | 3500 | 0.07 | 551.99
394 | Story3 | C19 | 310UC158 | Column | 300PLUS-300 | Steel I/Wide Flange | 311 | 327 | 201 | 3500 | 0.07 | 551.99
395 | Story3 | C22 | 310UC158 | Column | 300PLUS-300 | Steel I/Wide Flange | 311 | 327 | 201 | 3500 | 0.07 | 551.99
396 | Story3 | C23 | 310UC158 | Column | 300PLUS-300 | Steel I/Wide Flange | 311 | 327 | 201 | 3500 | 0.07 | 551.99
397 | Story3 | C24 | 310UC158 | Column | 300PLUS-300 | Steel I/Wide Flange | 311 | 327 | 201 | 3500 | 0.07 | 551.99
398 | Story3 | C25 | 310UC158 | Column | 300PLUS-300 | Steel I/Wide Flange | 311 | 327 | 201 | 3500 | 0.07 | 551.99
399 | Story3 | C26 | 310UC158 | Column | 300PLUS-300 | Steel I/Wide Flange | 311 | 327 | 201 | 3500 | 0.07 | 551.99
400 | Story3 | C27 | 310UC158 | Column | 300PLUS-300 | Steel I/Wide Flange | 311 | 327 | 201 | 3500 | 0.07 | 551.99
401 | Story3 | C30 | 310UC158 | Column | 300PLUS-300 | Steel I/Wide Flange | 311 | 327 | 201 | 3500 | 0.07 | 551.99
402 | Story3 | C31 | 310UC158 | Column | 300PLUS-300 | Steel I/Wide Flange | 311 | 327 | 201 | 3500 | 0.07 | 551.99
403 | Story3 | C32 | 310UC158 | Column | 300PLUS-300 | Steel I/Wide Flange | 311 | 327 | 201 | 3500 | 0.07 | 551.99
404 | Story3 | C33 | 310UC158 | Column | 300PLUS-300 | Steel I/Wide Flange | 311 | 327 | 201 | 3500 | 0.07 | 551.99
405 | Story3 | C34 | 310UC158 | Column | 300PLUS-300 | Steel I/Wide Flange | 311 | 327 | 201 | 3500 | 0.07 | 551.99
406 | Story3 | C35 | 310UC158 | Column | 300PLUS-300 | Steel I/Wide Flange | 311 | 327 | 201 | 3500 | 0.07 | 551.99
407 | Story3 | C36 | 310UC158 | Column | 300PLUS-300 | Steel I/Wide Flange | 311 | 327 | 201 | 3500 | 0.07 | 551.99
408 | Story3 | C37 | 310UC158 | Column | 300PLUS-300 | Steel I/Wide Flange | 311 | 327 | 201 | 3500 | 0.07 | 551.99
409 | Story3 | C38 | 310UC158 | Column | 300PLUS-300 | Steel I/Wide Flange | 311 | 327 | 201 | 3500 | 0.07 | 551.99
410 | Story3 | C39 | 310UC158 | Column | 300PLUS-300 | Steel I/Wide Flange | 311 | 327 | 201 | 3500 | 0.07 | 551.99
411 | Story3 | C40 | 310UC158 | Column | 300PLUS-300 | Steel I/Wide Flange | 311 | 327 | 201 | 3500 | 0.07 | 551.99
412 | Story3 | C41 | 310UC158 | Column | 300PLUS-300 | Steel I/Wide Flange | 311 | 327 | 201 | 3500 | 0.07 | 551.99
413 | Story3 | C42 | 310UC158 | Column | 300PLUS-300 | Steel I/Wide Flange | 311 | 327 | 201 | 3500 | 0.07 | 551.99
414 | Story3 | C43 | 310UC158 | Column | 300PLUS-300 | Steel I/Wide Flange | 311 | 327 | 201 | 3500 | 0.07 | 551.99
415 | Story3 | C44 | 310UC158 | Column | 300PLUS-300 | Steel I/Wide Flange | 311 | 327 | 201 | 3500 | 0.07 | 551.99
416 | Story3 | C45 | 310UC158 | Column | 300PLUS-300 | Steel I/Wide Flange | 311 | 327 | 201 | 3500 | 0.07 | 551.99
417 | Story3 | C46 | 310UC158 | Column | 300PLUS-300 | Steel I/Wide Flange | 311 | 327 | 201 | 3500 | 0.07 | 551.99
418 | Story3 | C47 | 310UC158 | Column | 300PLUS-300 | Steel I/Wide Flange | 311 | 327 | 201 | 3500 | 0.07 | 551.99
419 | Story3 | C48 | 310UC158 | Column | 300PLUS-300 | Steel I/Wide Flange | 311 | 327 | 201 | 3500 | 0.07 | 551.99
420 | Story2 | C1 | 400WC361 | Column | 300PLUS-300 | Steel I/Wide Flange | 400 | 430 | 460 | 3500 | 0.16 | 1263.27
421 | Story2 | C2 | 400WC361 | Column | 300PLUS-300 | Steel I/Wide Flange | 400 | 430 | 460 | 3500 | 0.16 | 1263.27
422 | Story2 | C3 | 400WC361 | Column | 300PLUS-300 | Steel I/Wide Flange | 400 | 430 | 460 | 3500 | 0.16 | 1263.27
423 | Story2 | C4 | 400WC361 | Column | 300PLUS-300 | Steel I/Wide Flange | 400 | 430 | 460 | 3500 | 0.16 | 1263.27
424 | Story2 | C5 | 400WC361 | Column | 300PLUS-300 | Steel I/Wide Flange | 400 | 430 | 460 | 3500 | 0.16 | 1263.27
425 | Story2 | C6 | 400WC361 | Column | 300PLUS-300 | Steel I/Wide Flange | 400 | 430 | 460 | 3500 | 0.16 | 1263.27
426 | Story2 | C7 | 400WC361 | Column | 300PLUS-300 | Steel I/Wide Flange | 400 | 430 | 460 | 3500 | 0.16 | 1263.27
427 | Story2 | C8 | 400WC361 | Column | 300PLUS-300 | Steel I/Wide Flange | 400 | 430 | 460 | 3500 | 0.16 | 1263.27
428 | Story2 | C9 | 400WC361 | Column | 300PLUS-300 | Steel I/Wide Flange | 400 | 430 | 460 | 3500 | 0.16 | 1263.27
429 | Story2 | C10 | 400WC361 | Column | 300PLUS-300 | Steel I/Wide Flange | 400 | 430 | 460 | 3500 | 0.16 | 1263.27
430 | Story2 | C11 | 400WC361 | Column | 300PLUS-300 | Steel I/Wide Flange | 400 | 430 | 460 | 3500 | 0.16 | 1263.27
431 | Story2 | C12 | 400WC361 | Column | 300PLUS-300 | Steel I/Wide Flange | 400 | 430 | 460 | 3500 | 0.16 | 1263.27
432 | Story2 | C13 | 400WC361 | Column | 300PLUS-300 | Steel I/Wide Flange | 400 | 430 | 460 | 3500 | 0.16 | 1263.27
433 | Story2 | C14 | 400WC361 | Column | 300PLUS-300 | Steel I/Wide Flange | 400 | 430 | 460 | 3500 | 0.16 | 1263.27
434 | Story2 | C15 | 400WC361 | Column | 300PLUS-300 | Steel I/Wide Flange | 400 | 430 | 460 | 3500 | 0.16 | 1263.27
435 | Story2 | C16 | 400WC361 | Column | 300PLUS-300 | Steel I/Wide Flange | 400 | 430 | 460 | 3500 | 0.16 | 1263.27
436 | Story2 | C17 | 400WC361 | Column | 300PLUS-300 | Steel I/Wide Flange | 400 | 430 | 460 | 3500 | 0.16 | 1263.27
437 | Story2 | C18 | 400WC361 | Column | 300PLUS-300 | Steel I/Wide Flange | 400 | 430 | 460 | 3500 | 0.16 | 1263.27
438 | Story2 | C19 | 400WC361 | Column | 300PLUS-300 | Steel I/Wide Flange | 400 | 430 | 460 | 3500 | 0.16 | 1263.27
439 | Story2 | C22 | 400WC361 | Column | 300PLUS-300 | Steel I/Wide Flange | 400 | 430 | 460 | 3500 | 0.16 | 1263.27
440 | Story2 | C23 | 400WC361 | Column | 300PLUS-300 | Steel I/Wide Flange | 400 | 430 | 460 | 3500 | 0.16 | 1263.27
441 | Story2 | C24 | 400WC361 | Column | 300PLUS-300 | Steel I/Wide Flange | 400 | 430 | 460 | 3500 | 0.16 | 1263.27
442 | Story2 | C25 | 400WC361 | Column | 300PLUS-300 | Steel I/Wide Flange | 400 | 430 | 460 | 3500 | 0.16 | 1263.27
443 | Story2 | C26 | 400WC361 | Column | 300PLUS-300 | Steel I/Wide Flange | 400 | 430 | 460 | 3500 | 0.16 | 1263.27
444 | Story2 | C27 | 400WC361 | Column | 300PLUS-300 | Steel I/Wide Flange | 400 | 430 | 460 | 3500 | 0.16 | 1263.27
445 | Story2 | C30 | 400WC361 | Column | 300PLUS-300 | Steel I/Wide Flange | 400 | 430 | 460 | 3500 | 0.16 | 1263.27
446 | Story2 | C31 | 400WC361 | Column | 300PLUS-300 | Steel I/Wide Flange | 400 | 430 | 460 | 3500 | 0.16 | 1263.27
447 | Story2 | C32 | 400WC361 | Column | 300PLUS-300 | Steel I/Wide Flange | 400 | 430 | 460 | 3500 | 0.16 | 1263.27
448 | Story2 | C33 | 400WC361 | Column | 300PLUS-300 | Steel I/Wide Flange | 400 | 430 | 460 | 3500 | 0.16 | 1263.27
449 | Story2 | C34 | 400WC361 | Column | 300PLUS-300 | Steel I/Wide Flange | 400 | 430 | 460 | 3500 | 0.16 | 1263.27
450 | Story2 | C35 | 400WC361 | Column | 300PLUS-300 | Steel I/Wide Flange | 400 | 430 | 460 | 3500 | 0.16 | 1263.27
451 | Story2 | C36 | 400WC361 | Column | 300PLUS-300 | Steel I/Wide Flange | 400 | 430 | 460 | 3500 | 0.16 | 1263.27
452 | Story2 | C37 | 400WC361 | Column | 300PLUS-300 | Steel I/Wide Flange | 400 | 430 | 460 | 3500 | 0.16 | 1263.27
453 | Story2 | C38 | 400WC361 | Column | 300PLUS-300 | Steel I/Wide Flange | 400 | 430 | 460 | 3500 | 0.16 | 1263.27
454 | Story2 | C39 | 400WC361 | Column | 300PLUS-300 | Steel I/Wide Flange | 400 | 430 | 460 | 3500 | 0.16 | 1263.27
455 | Story2 | C40 | 400WC361 | Column | 300PLUS-300 | Steel I/Wide Flange | 400 | 430 | 460 | 3500 | 0.16 | 1263.27
456 | Story2 | C41 | 400WC361 | Column | 300PLUS-300 | Steel I/Wide Flange | 400 | 430 | 460 | 3500 | 0.16 | 1263.27
457 | Story2 | C42 | 400WC361 | Column | 300PLUS-300 | Steel I/Wide Flange | 400 | 430 | 460 | 3500 | 0.16 | 1263.27
458 | Story2 | C43 | 400WC361 | Column | 300PLUS-300 | Steel I/Wide Flange | 400 | 430 | 460 | 3500 | 0.16 | 1263.27
459 | Story2 | C44 | 400WC361 | Column | 300PLUS-300 | Steel I/Wide Flange | 400 | 430 | 460 | 3500 | 0.16 | 1263.27
460 | Story2 | C45 | 400WC361 | Column | 300PLUS-300 | Steel I/Wide Flange | 400 | 430 | 460 | 3500 | 0.16 | 1263.27
461 | Story2 | C46 | 400WC361 | Column | 300PLUS-300 | Steel I/Wide Flange | 400 | 430 | 460 | 3500 | 0.16 | 1263.27
462 | Story2 | C47 | 400WC361 | Column | 300PLUS-300 | Steel I/Wide Flange | 400 | 430 | 460 | 3500 | 0.16 | 1263.27
463 | Story2 | C48 | 400WC361 | Column | 300PLUS-300 | Steel I/Wide Flange | 400 | 430 | 460 | 3500 | 0.16 | 1263.27
464 | Story1 | C1 | 400WC361 | Column | 300PLUS-300 | Steel I/Wide Flange | 400 | 430 | 460 | 3500 | 0.16 | 1263.27
465 | Story1 | C2 | 400WC361 | Column | 300PLUS-300 | Steel I/Wide Flange | 400 | 430 | 460 | 3500 | 0.16 | 1263.27
466 | Story1 | C3 | 400WC361 | Column | 300PLUS-300 | Steel I/Wide Flange | 400 | 430 | 460 | 3500 | 0.16 | 1263.27
467 | Story1 | C4 | 400WC361 | Column | 300PLUS-300 | Steel I/Wide Flange | 400 | 430 | 460 | 3500 | 0.16 | 1263.27
468 | Story1 | C5 | 400WC361 | Column | 300PLUS-300 | Steel I/Wide Flange | 400 | 430 | 460 | 3500 | 0.16 | 1263.27
469 | Story1 | C6 | 400WC361 | Column | 300PLUS-300 | Steel I/Wide Flange | 400 | 430 | 460 | 3500 | 0.16 | 1263.27
470 | Story1 | C7 | 400WC361 | Column | 300PLUS-300 | Steel I/Wide Flange | 400 | 430 | 460 | 3500 | 0.16 | 1263.27
471 | Story1 | C8 | 400WC361 | Column | 300PLUS-300 | Steel I/Wide Flange | 400 | 430 | 460 | 3500 | 0.16 | 1263.27
472 | Story1 | C9 | 400WC361 | Column | 300PLUS-300 | Steel I/Wide Flange | 400 | 430 | 460 | 3500 | 0.16 | 1263.27
473 | Story1 | C10 | 400WC361 | Column | 300PLUS-300 | Steel I/Wide Flange | 400 | 430 | 460 | 3500 | 0.16 | 1263.27
474 | Story1 | C11 | 400WC361 | Column | 300PLUS-300 | Steel I/Wide Flange | 400 | 430 | 460 | 3500 | 0.16 | 1263.27
475 | Story1 | C12 | 400WC361 | Column | 300PLUS-300 | Steel I/Wide Flange | 400 | 430 | 460 | 3500 | 0.16 | 1263.27
476 | Story1 | C13 | 400WC361 | Column | 300PLUS-300 | Steel I/Wide Flange | 400 | 430 | 460 | 3500 | 0.16 | 1263.27
477 | Story1 | C14 | 400WC361 | Column | 300PLUS-300 | Steel I/Wide Flange | 400 | 430 | 460 | 3500 | 0.16 | 1263.27
478 | Story1 | C15 | 400WC361 | Column | 300PLUS-300 | Steel I/Wide Flange | 400 | 430 | 460 | 3500 | 0.16 | 1263.27
479 | Story1 | C16 | 400WC361 | Column | 300PLUS-300 | Steel I/Wide Flange | 400 | 430 | 460 | 3500 | 0.16 | 1263.27
480 | Story1 | C17 | 400WC361 | Column | 300PLUS-300 | Steel I/Wide Flange | 400 | 430 | 460 | 3500 | 0.16 | 1263.27
481 | Story1 | C18 | 400WC361 | Column | 300PLUS-300 | Steel I/Wide Flange | 400 | 430 | 460 | 3500 | 0.16 | 1263.27
482 | Story1 | C19 | 400WC361 | Column | 300PLUS-300 | Steel I/Wide Flange | 400 | 430 | 460 | 3500 | 0.16 | 1263.27
483 | Story1 | C22 | 400WC361 | Column | 300PLUS-300 | Steel I/Wide Flange | 400 | 430 | 460 | 3500 | 0.16 | 1263.27
484 | Story1 | C23 | 400WC361 | Column | 300PLUS-300 | Steel I/Wide Flange | 400 | 430 | 460 | 3500 | 0.16 | 1263.27
485 | Story1 | C24 | 400WC361 | Column | 300PLUS-300 | Steel I/Wide Flange | 400 | 430 | 460 | 3500 | 0.16 | 1263.27
486 | Story1 | C25 | 400WC361 | Column | 300PLUS-300 | Steel I/Wide Flange | 400 | 430 | 460 | 3500 | 0.16 | 1263.27
487 | Story1 | C26 | 400WC361 | Column | 300PLUS-300 | Steel I/Wide Flange | 400 | 430 | 460 | 3500 | 0.16 | 1263.27
488 | Story1 | C27 | 400WC361 | Column | 300PLUS-300 | Steel I/Wide Flange | 400 | 430 | 460 | 3500 | 0.16 | 1263.27
489 | Story1 | C30 | 400WC361 | Column | 300PLUS-300 | Steel I/Wide Flange | 400 | 430 | 460 | 3500 | 0.16 | 1263.27
490 | Story1 | C31 | 400WC361 | Column | 300PLUS-300 | Steel I/Wide Flange | 400 | 430 | 460 | 3500 | 0.16 | 1263.27
491 | Story1 | C32 | 400WC361 | Column | 300PLUS-300 | Steel I/Wide Flange | 400 | 430 | 460 | 3500 | 0.16 | 1263.27
492 | Story1 | C33 | 400WC361 | Column | 300PLUS-300 | Steel I/Wide Flange | 400 | 430 | 460 | 3500 | 0.16 | 1263.27
493 | Story1 | C34 | 400WC361 | Column | 300PLUS-300 | Steel I/Wide Flange | 400 | 430 | 460 | 3500 | 0.16 | 1263.27
494 | Story1 | C35 | 400WC361 | Column | 300PLUS-300 | Steel I/Wide Flange | 400 | 430 | 460 | 3500 | 0.16 | 1263.27
495 | Story1 | C36 | 400WC361 | Column | 300PLUS-300 | Steel I/Wide Flange | 400 | 430 | 460 | 3500 | 0.16 | 1263.27
496 | Story1 | C37 | 400WC361 | Column | 300PLUS-300 | Steel I/Wide Flange | 400 | 430 | 460 | 3500 | 0.16 | 1263.27
497 | Story1 | C38 | 400WC361 | Column | 300PLUS-300 | Steel I/Wide Flange | 400 | 430 | 460 | 3500 | 0.16 | 1263.27
498 | Story1 | C39 | 400WC361 | Column | 300PLUS-300 | Steel I/Wide Flange | 400 | 430 | 460 | 3500 | 0.16 | 1263.27
499 | Story1 | C40 | 400WC361 | Column | 300PLUS-300 | Steel I/Wide Flange | 400 | 430 | 460 | 3500 | 0.16 | 1263.27
500 | Story1 | C41 | 400WC361 | Column | 300PLUS-300 | Steel I/Wide Flange | 400 | 430 | 460 | 3500 | 0.16 | 1263.27
501 | Story1 | C42 | 400WC361 | Column | 300PLUS-300 | Steel I/Wide Flange | 400 | 430 | 460 | 3500 | 0.16 | 1263.27
502 | Story1 | C43 | 400WC361 | Column | 300PLUS-300 | Steel I/Wide Flange | 400 | 430 | 460 | 3500 | 0.16 | 1263.27
503 | Story1 | C44 | 400WC361 | Column | 300PLUS-300 | Steel I/Wide Flange | 400 | 430 | 460 | 3500 | 0.16 | 1263.27
504 | Story1 | C45 | 400WC361 | Column | 300PLUS-300 | Steel I/Wide Flange | 400 | 430 | 460 | 3500 | 0.16 | 1263.27
505 | Story1 | C46 | 400WC361 | Column | 300PLUS-300 | Steel I/Wide Flange | 400 | 430 | 460 | 3500 | 0.16 | 1263.27
506 | Story1 | C47 | 400WC361 | Column | 300PLUS-300 | Steel I/Wide Flange | 400 | 430 | 460 | 3500 | 0.16 | 1263.27
507 | Story1 | C48 | 400WC361 | Column | 300PLUS-300 | Steel I/Wide Flange | 400 | 430 | 460 | 3500 | 0.16 | 1263.27

## Walls
| Story | Label | Section | Structural_Element_Type | Material | Width_(mm) | Depth_(mm) | Area_(cm^2) | Length_(mm) | Volume_(m^3) | Mass_(kg) | Long._Rebar_Material | Long._Rebar_Volume_(mm^3) | Long._Rebar_Mass_(kg) | Tran._Rebar_Material | Tran._Rebar_Volume_(mm^3) | Tran._Rebar_Mass_(kg)
0 | Story1 | P1 | RC Wall - 150 mm | Wall | 40MPa | 4800 | 150 | 7200 | 3500 | 2.52 | 6165.14 | G300E | 29988000 | 235.3 | G300E | 7092624 | 55.65
1 | Story1 | P2 | RC Wall - 150 mm | Wall | 40MPa | 4800 | 150 | 7200 | 3500 | 2.52 | 6165.14 | G300E | 30114000 | 236.29 | G300E | 7095984 | 55.68
2 | Story1 | P3 | RC Wall - 150 mm | Wall | 40MPa | 7200 | 150 | 10800 | 3500 | 3.78 | 9247.71 | G300E | 33642000 | 263.97 | G300E | 9450000 | 74.15
3 | Story1 | P4 | RC Wall - 150 mm | Wall | 40MPa | 7200 | 150 | 10800 | 3500 | 3.78 | 9247.71 | G300E | 33642000 | 263.97 | G300E | 9450000 | 74.15
4 | Story10 | P1 | RC Wall - 150 mm | Wall | 40MPa | 4800 | 150 | 7200 | 3500 | 2.52 | 6165.14 | G300E | 12600000 | 98.86 | G300E | 6300000 | 49.43
5 | Story10 | P2 | RC Wall - 150 mm | Wall | 40MPa | 4800 | 150 | 7200 | 3500 | 2.52 | 6165.14 | G300E | 12600000 | 98.86 | G300E | 6300000 | 49.43
6 | Story10 | P3 | RC Wall - 150 mm | Wall | 40MPa | 7200 | 150 | 10800 | 3500 | 3.78 | 9247.71 | G300E | 20979000 | 164.61 | G300E | 9450000 | 74.15
7 | Story10 | P4 | RC Wall - 150 mm | Wall | 40MPa | 7200 | 150 | 10800 | 3500 | 3.78 | 9247.71 | G300E | 20979000 | 164.61 | G300E | 9450000 | 74.15
8 | Story11 | P1 | RC Wall - 150 mm | Wall | 40MPa | 4800 | 150 | 7200 | 3500 | 2.52 | 6165.14 | G300E | 20916000 | 164.11 | G300E | 22074528 | 173.2
9 | Story11 | P2 | RC Wall - 150 mm | Wall | 40MPa | 4800 | 150 | 7200 | 3500 | 2.52 | 6165.14 | G300E | 20916000 | 164.11 | G300E | 22073856 | 173.2
10 | Story11 | P3 | RC Wall - 150 mm | Wall | 40MPa | 7200 | 150 | 10800 | 3500 | 3.78 | 9247.71 | G300E | 17010000 | 133.47 | G300E | 9450000 | 74.15
11 | Story11 | P4 | RC Wall - 150 mm | Wall | 40MPa | 7200 | 150 | 10800 | 3500 | 3.78 | 9247.71 | G300E | 16821000 | 131.98 | G300E | 9450000 | 74.15
12 | Story2 | P1 | RC Wall - 150 mm | Wall | 40MPa | 4800 | 150 | 7200 | 3500 | 2.52 | 6165.14 | G300E | 16632000 | 130.5 | G300E | 6300000 | 49.43
13 | Story2 | P2 | RC Wall - 150 mm | Wall | 40MPa | 4800 | 150 | 7200 | 3500 | 2.52 | 6165.14 | G300E | 16632000 | 130.5 | G300E | 6300000 | 49.43
14 | Story2 | P3 | RC Wall - 150 mm | Wall | 40MPa | 7200 | 150 | 10800 | 3500 | 3.78 | 9247.71 | G300E | 15876000 | 124.57 | G300E | 9450000 | 74.15
15 | Story2 | P4 | RC Wall - 150 mm | Wall | 40MPa | 7200 | 150 | 10800 | 3500 | 3.78 | 9247.71 | G300E | 15876000 | 124.57 | G300E | 9450000 | 74.15
16 | Story3 | P1 | RC Wall - 150 mm | Wall | 40MPa | 4800 | 150 | 7200 | 3500 | 2.52 | 6165.14 | G300E | 6300000 | 49.43 | G300E | 6300000 | 49.43
17 | Story3 | P2 | RC Wall - 150 mm | Wall | 40MPa | 4800 | 150 | 7200 | 3500 | 2.52 | 6165.14 | G300E | 6300000 | 49.43 | G300E | 6300000 | 49.43
18 | Story3 | P3 | RC Wall - 150 mm | Wall | 40MPa | 7200 | 150 | 10800 | 3500 | 3.78 | 9247.71 | G300E | 9450000 | 74.15 | G300E | 9450000 | 74.15
19 | Story3 | P4 | RC Wall - 150 mm | Wall | 40MPa | 7200 | 150 | 10800 | 3500 | 3.78 | 9247.71 | G300E | 9450000 | 74.15 | G300E | 9450000 | 74.15
20 | Story4 | P1 | RC Wall - 150 mm | Wall | 40MPa | 4800 | 150 | 7200 | 3500 | 2.52 | 6165.14 | G300E | 6300000 | 49.43 | G300E | 6300000 | 49.43
21 | Story4 | P2 | RC Wall - 150 mm | Wall | 40MPa | 4800 | 150 | 7200 | 3500 | 2.52 | 6165.14 | G300E | 6300000 | 49.43 | G300E | 6300000 | 49.43
22 | Story4 | P3 | RC Wall - 150 mm | Wall | 40MPa | 7200 | 150 | 10800 | 3500 | 3.78 | 9247.71 | G300E | 9450000 | 74.15 | G300E | 9450000 | 74.15
23 | Story4 | P4 | RC Wall - 150 mm | Wall | 40MPa | 7200 | 150 | 10800 | 3500 | 3.78 | 9247.71 | G300E | 9450000 | 74.15 | G300E | 9450000 | 74.15
24 | Story5 | P1 | RC Wall - 150 mm | Wall | 40MPa | 4800 | 150 | 7200 | 3500 | 2.52 | 6165.14 | G300E | 6300000 | 49.43 | G300E | 6300000 | 49.43
25 | Story5 | P2 | RC Wall - 150 mm | Wall | 40MPa | 4800 | 150 | 7200 | 3500 | 2.52 | 6165.14 | G300E | 6300000 | 49.43 | G300E | 6300000 | 49.43
26 | Story5 | P3 | RC Wall - 150 mm | Wall | 40MPa | 7200 | 150 | 10800 | 3500 | 3.78 | 9247.71 | G300E | 9450000 | 74.15 | G300E | 9450000 | 74.15
27 | Story5 | P4 | RC Wall - 150 mm | Wall | 40MPa | 7200 | 150 | 10800 | 3500 | 3.78 | 9247.71 | G300E | 9450000 | 74.15 | G300E | 9450000 | 74.15
28 | Story6 | P1 | RC Wall - 150 mm | Wall | 40MPa | 4800 | 150 | 7200 | 3500 | 2.52 | 6165.14 | G300E | 6300000 | 49.43 | G300E | 6300000 | 49.43
29 | Story6 | P2 | RC Wall - 150 mm | Wall | 40MPa | 4800 | 150 | 7200 | 3500 | 2.52 | 6165.14 | G300E | 6300000 | 49.43 | G300E | 6300000 | 49.43
30 | Story6 | P3 | RC Wall - 150 mm | Wall | 40MPa | 7200 | 150 | 10800 | 3500 | 3.78 | 9247.71 | G300E | 9450000 | 74.15 | G300E | 9450000 | 74.15
31 | Story6 | P4 | RC Wall - 150 mm | Wall | 40MPa | 7200 | 150 | 10800 | 3500 | 3.78 | 9247.71 | G300E | 9450000 | 74.15 | G300E | 9450000 | 74.15
32 | Story7 | P1 | RC Wall - 150 mm | Wall | 40MPa | 4800 | 150 | 7200 | 3500 | 2.52 | 6165.14 | G300E | 6300000 | 49.43 | G300E | 6300000 | 49.43
33 | Story7 | P2 | RC Wall - 150 mm | Wall | 40MPa | 4800 | 150 | 7200 | 3500 | 2.52 | 6165.14 | G300E | 6300000 | 49.43 | G300E | 6300000 | 49.43
34 | Story7 | P3 | RC Wall - 150 mm | Wall | 40MPa | 7200 | 150 | 10800 | 3500 | 3.78 | 9247.71 | G300E | 9450000 | 74.15 | G300E | 9450000 | 74.15
35 | Story7 | P4 | RC Wall - 150 mm | Wall | 40MPa | 7200 | 150 | 10800 | 3500 | 3.78 | 9247.71 | G300E | 9450000 | 74.15 | G300E | 9450000 | 74.15
36 | Story8 | P1 | RC Wall - 150 mm | Wall | 40MPa | 4800 | 150 | 7200 | 3500 | 2.52 | 6165.14 | G300E | 6300000 | 49.43 | G300E | 6300000 | 49.43
37 | Story8 | P2 | RC Wall - 150 mm | Wall | 40MPa | 4800 | 150 | 7200 | 3500 | 2.52 | 6165.14 | G300E | 6300000 | 49.43 | G300E | 6300000 | 49.43
38 | Story8 | P3 | RC Wall - 150 mm | Wall | 40MPa | 7200 | 150 | 10800 | 3500 | 3.78 | 9247.71 | G300E | 9450000 | 74.15 | G300E | 9450000 | 74.15
39 | Story8 | P4 | RC Wall - 150 mm | Wall | 40MPa | 7200 | 150 | 10800 | 3500 | 3.78 | 9247.71 | G300E | 9450000 | 74.15 | G300E | 9450000 | 74.15
40 | Story9 | P1 | RC Wall - 150 mm | Wall | 40MPa | 4800 | 150 | 7200 | 3500 | 2.52 | 6165.14 | G300E | 6300000 | 49.43 | G300E | 6300000 | 49.43
41 | Story9 | P2 | RC Wall - 150 mm | Wall | 40MPa | 4800 | 150 | 7200 | 3500 | 2.52 | 6165.14 | G300E | 6300000 | 49.43 | G300E | 6300000 | 49.43
42 | Story9 | P3 | RC Wall - 150 mm | Wall | 40MPa | 7200 | 150 | 10800 | 3500 | 3.78 | 9247.71 | G300E | 9450000 | 74.15 | G300E | 9450000 | 74.15
43 | Story9 | P4 | RC Wall - 150 mm | Wall | 40MPa | 7200 | 150 | 10800 | 3500 | 3.78 | 9247.71 | G300E | 9450000 | 74.15 | G300E | 9450000 | 74.15

## Slabs
| Story | Label | Section | Structural_Element_Type | Material | Length_(mm) | Width_(mm) | Depth_(mm) | Area_(cm^2) | Volume_(m^3) | Mass_(kg) | Long._Rebar_Material | Long._Rebar_Volume_(mm^3) | Long._Rebar_Mass_(kg) | Tran._Rebar_Material | Tran._Rebar_Volume_(mm^3) | Tran._Rebar_Mass_(kg)
0 | Story1 | F1 | Slab1 | Slab | 32MPa | 36000 | 33600 | 170 | 61200 | 205.63 | 503075.23 | G300E | 1532485895.44 | 12024.45 | G300E | 0 | 0
1 | Story10 | F1 | Slab1 | Slab | 32MPa | 36000 | 33600 | 170 | 61200 | 205.63 | 503075.23 | G300E | 1561821090.1 | 12254.63 | G300E | 0 | 0
2 | Story11 | F1 | Slab1 | Slab | 32MPa | 36000 | 33600 | 170 | 61200 | 205.63 | 503075.23 | G300E | 3160502827.14 | 24798.48 | G300E | 0 | 0
3 | Story2 | F1 | Slab1 | Slab | 32MPa | 36000 | 33600 | 170 | 61200 | 205.63 | 503075.23 | G300E | 1549107438.49 | 12154.87 | G300E | 0 | 0
4 | Story3 | F1 | Slab1 | Slab | 32MPa | 36000 | 33600 | 170 | 61200 | 205.63 | 503075.23 | G300E | 1484665302.78 | 11649.23 | G300E | 0 | 0
5 | Story4 | F1 | Slab1 | Slab | 32MPa | 36000 | 33600 | 170 | 61200 | 205.63 | 503075.23 | G300E | 1492457875.86 | 11710.38 | G300E | 0 | 0
6 | Story5 | F1 | Slab1 | Slab | 32MPa | 36000 | 33600 | 170 | 61200 | 205.63 | 503075.23 | G300E | 1503216937.04 | 11794.8 | G300E | 0 | 0
7 | Story6 | F1 | Slab1 | Slab | 32MPa | 36000 | 33600 | 170 | 61200 | 205.63 | 503075.23 | G300E | 1506495577.31 | 11820.52 | G300E | 0 | 0
8 | Story7 | F1 | Slab1 | Slab | 32MPa | 36000 | 33600 | 170 | 61200 | 205.63 | 503075.23 | G300E | 1508839354.84 | 11838.91 | G300E | 0 | 0
9 | Story8 | F1 | Slab1 | Slab | 32MPa | 36000 | 33600 | 170 | 61200 | 205.63 | 503075.23 | G300E | 1498050465.85 | 11754.26 | G300E | 0 | 0
10 | Story9 | F1 | Slab1 | Slab | 32MPa | 36000 | 33600 | 170 | 61200 | 205.63 | 503075.23 | G300E | 1560593032.26 | 12244.99 | G300E | 0 | 0

## Materials by Element Type
Material | Structural_Element_Type | Width_(mm) | Depth_(mm) | Area_(cm^2) | Length_(mm) | Volume_(m^3) | Mass_(kg)
300PLUS-300 | Beam | 125268 | 219648 | 40755 | 5121600 | 21.34 | 190886.3
| Column | 141588 | 148344 | 96156.8 | 1778000 | 34.04 | 264068.56
32MPa | Slab | 369600 | 1870 | 673200 | 396000 | 2261.93 | 5533827.53
40MPa | Wall | 264000 | 6600 | 396000 | 154000 | 138.6 | 339082.7
G300E | Slab_Long_Rebar | 0 | 0 | 0 | 0 | 18.3582 | 144045.52
| Slab_Tran_Rebar | 0 | 0 | 0 | 0 | 0 | 0
| Wall_Long_Rebar | 0 | 0 | 0 | 0 | 0.55572 | 4360.4
| Wall_Tran_Rebar | 0 | 0 | 0 | 0 | 0.37964 | 2978.77

## Total Embodied Flows
| Embodied_Energy_(MJ) | Embodied_Water_(L) | Embodied_GHG_(kgCO2e)
Total | 29355694.873 | 33907446.073 | 2635897.423

## Total Embodied Flows per NFA
| Embodied_Energy_(MJ) | Embodied_Water_(L) | Embodied_GHG_(kgCO2e)
Total/NFA | 2271.1563 | 2623.3108 | 203.931

## Embodied Flows By Element Type
Structural_Element_Type | Embodied_Energy_(MJ) | Embodied_Water_(L) | Embodied_GHG_(kgCO2e)
Beam | 7406388.44 | 7081881.73 | 553570.27
Column | 10245860.128 | 9796943.576 | 765798.824
Slab | 11069061.79 | 16107515.536 | 1243458.472
Wall | 634384.515 | 921105.231 | 73069.857