## Index
Data Item Description | Worksheet Hyperlink
Beams | Click here to access worksheet
Columns | Click here to access worksheet
Walls | Click here to access worksheet
Slabs | Click here to access worksheet
Materials by Element Type | Click here to access worksheet
Total Embodied Flows | Click here to access worksheet
Total Embodied Flows per NFA | Click here to access worksheet
Embodied Flows By Element Type | Click here to access worksheet
© James Helal 2021

## Beams
| Story | Label | Section | Structural_Element_Type | Material | Cross_Section_Type | Width_(mm) | Depth_(mm) | Area_(cm^2) | Length_(mm) | Volume_(m^3) | Mass_(kg) | Long._Rebar_Material | Long._Rebar_Volume_(mm^3) | Long._Rebar_Mass_(kg) | Tran._Rebar_Material | Tran._Rebar_Volume_(mm^3) | Tran._Rebar_Mass_(kg)
0 | Story1 | B1 | 32 MPa RC Beam (37.5 cm x 25 cm) | Beam | 32MPa | Concrete Rectangular | 250 | 375 | 937.5 | 6937.5 | 0.65 | 1591.17 | G300E | 3845897.73 | 30.18 | G300E | 1831781.05 | 14.37
1 | Story1 | B10 | 32 MPa RC Beam (37.5 cm x 25 cm) | Beam | 32MPa | Concrete Rectangular | 250 | 375 | 937.5 | 6937.5 | 0.65 | 1591.17 | G300E | 3500284.09 | 27.46 | G300E | 1243551.61 | 9.76
2 | Story1 | B11 | 32 MPa RC Beam (37.5 cm x 25 cm) | Beam | 32MPa | Concrete Rectangular | 250 | 375 | 937.5 | 6937.5 | 0.65 | 1591.17 | G300E | 5120505.68 | 40.18 | G300E | 1299518.31 | 10.2
3 | Story1 | B12 | 32 MPa RC Beam (37.5 cm x 25 cm) | Beam | 32MPa | Concrete Rectangular | 250 | 375 | 937.5 | 6937.5 | 0.65 | 1591.17 | G300E | 3469380.68 | 27.22 | G300E | 1250173.76 | 9.81
4 | Story1 | B13 | 32 MPa RC Beam (37.5 cm x 25 cm) | Beam | 32MPa | Concrete Rectangular | 250 | 375 | 937.5 | 6937.5 | 0.65 | 1591.17 | G300E | 5264301.14 | 41.31 | G300E | 1310766.52 | 10.28
5 | Story1 | B14 | 32 MPa RC Beam (37.5 cm x 25 cm) | Beam | 32MPa | Concrete Rectangular | 250 | 375 | 937.5 | 6937.5 | 0.65 | 1591.17 | G300E | 3849051.14 | 30.2 | G300E | 1836511.16 | 14.41
6 | Story1 | B15 | 32 MPa RC Beam (37.5 cm x 25 cm) | Beam | 32MPa | Concrete Rectangular | 250 | 375 | 937.5 | 6937.5 | 0.65 | 1591.17 | G300E | 3849681.82 | 30.21 | G300E | 1834619.12 | 14.4
7 | Story1 | B16 | 32 MPa RC Beam (37.5 cm x 25 cm) | Beam | 32MPa | Concrete Rectangular | 250 | 375 | 937.5 | 6937.5 | 0.65 | 1591.17 | G300E | 3469696.02 | 27.22 | G300E | 1240713.54 | 9.74
8 | Story1 | B17 | 32 MPa RC Beam (37.5 cm x 25 cm) | Beam | 32MPa | Concrete Rectangular | 250 | 375 | 937.5 | 6937.5 | 0.65 | 1591.17 | G300E | 5251056.82 | 41.2 | G300E | 1309585.17 | 10.28
9 | Story1 | B18 | 32 MPa RC Beam (37.5 cm x 25 cm) | Beam | 32MPa | Concrete Rectangular | 250 | 375 | 937.5 | 6937.5 | 0.65 | 1591.17 | G300E | 4656323.86 | 36.54 | G300E | 1259792.45 | 9.88
10 | Story1 | B19 | 32 MPa RC Beam (37.5 cm x 25 cm) | Beam | 32MPa | Concrete Rectangular | 250 | 375 | 937.5 | 6937.5 | 0.65 | 1591.17 | G300E | 4588840.91 | 36.01 | G300E | 1254124.59 | 9.84
11 | Story1 | B2 | 32 MPa RC Beam (37.5 cm x 25 cm) | Beam | 32MPa | Concrete Rectangular | 250 | 375 | 937.5 | 6937.5 | 0.65 | 1591.17 | G300E | 3832022.73 | 30.07 | G300E | 1842187.3 | 14.45
12 | Story1 | B20 | 32 MPa RC Beam (37.5 cm x 25 cm) | Beam | 32MPa | Concrete Rectangular | 250 | 375 | 937.5 | 6937.5 | 0.65 | 1591.17 | G300E | 4515366.48 | 35.43 | G300E | 1254139.96 | 9.84
13 | Story1 | B21 | 32 MPa RC Beam (37.5 cm x 25 cm) | Beam | 32MPa | Concrete Rectangular | 250 | 375 | 937.5 | 6937.5 | 0.65 | 1591.17 | G300E | 4710562.5 | 36.96 | G300E | 1257974.9 | 9.87
14 | Story1 | B22 | 32 MPa RC Beam (37.5 cm x 25 cm) | Beam | 32MPa | Concrete Rectangular | 250 | 375 | 937.5 | 7200 | 0.68 | 1651.38 | G300E | 4671547.83 | 36.65 | G300E | 2105496.39 | 16.52
15 | Story1 | B23 | 32 MPa RC Beam (37.5 cm x 25 cm) | Beam | 32MPa | Concrete Rectangular | 250 | 375 | 937.5 | 6937.5 | 0.65 | 1591.17 | G300E | 4493607.95 | 35.26 | G300E | 1254019.35 | 9.84
16 | Story1 | B24 | 32 MPa RC Beam (37.5 cm x 25 cm) | Beam | 32MPa | Concrete Rectangular | 250 | 375 | 937.5 | 7200 | 0.68 | 1651.38 | G300E | 4738852.17 | 37.18 | G300E | 2382226.83 | 18.69
17 | Story1 | B25 | 32 MPa RC Beam (37.5 cm x 25 cm) | Beam | 32MPa | Concrete Rectangular | 250 | 375 | 937.5 | 6937.5 | 0.65 | 1591.17 | G300E | 4769846.59 | 37.43 | G300E | 1264394.85 | 9.92
18 | Story1 | B26 | 32 MPa RC Beam (37.5 cm x 25 cm) | Beam | 32MPa | Concrete Rectangular | 250 | 375 | 937.5 | 6937.5 | 0.65 | 1591.17 | G300E | 4553838.07 | 35.73 | G300E | 1255809.69 | 9.85
19 | Story1 | B27 | 32 MPa RC Beam (37.5 cm x 25 cm) | Beam | 32MPa | Concrete Rectangular | 250 | 375 | 937.5 | 6937.5 | 0.65 | 1591.17 | G300E | 4646548.3 | 36.46 | G300E | 1259507.46 | 9.88
20 | Story1 | B28 | 32 MPa RC Beam (37.5 cm x 25 cm) | Beam | 32MPa | Concrete Rectangular | 250 | 375 | 937.5 | 6937.5 | 0.65 | 1591.17 | G300E | 4656008.52 | 36.53 | G300E | 1259800.73 | 9.88
21 | Story1 | B29 | 32 MPa RC Beam (37.5 cm x 25 cm) | Beam | 32MPa | Concrete Rectangular | 250 | 375 | 937.5 | 6937.5 | 0.65 | 1591.17 | G300E | 5254525.57 | 41.23 | G300E | 1309861.89 | 10.28
22 | Story1 | B3 | 32 MPa RC Beam (37.5 cm x 25 cm) | Beam | 32MPa | Concrete Rectangular | 250 | 375 | 937.5 | 6937.5 | 0.65 | 1591.17 | G300E | 5241281.25 | 41.13 | G300E | 1284897.53 | 10.08
23 | Story1 | B30 | 32 MPa RC Beam (37.5 cm x 25 cm) | Beam | 32MPa | Concrete Rectangular | 250 | 375 | 937.5 | 6937.5 | 0.65 | 1591.17 | G300E | 3468119.32 | 27.21 | G300E | 1250173.76 | 9.81
24 | Story1 | B31 | 32 MPa RC Beam (37.5 cm x 25 cm) | Beam | 32MPa | Concrete Rectangular | 250 | 375 | 937.5 | 6937.5 | 0.65 | 1591.17 | G300E | 3499338.07 | 27.46 | G300E | 1250173.76 | 9.81
25 | Story1 | B32 | 32 MPa RC Beam (37.5 cm x 25 cm) | Beam | 32MPa | Concrete Rectangular | 250 | 375 | 937.5 | 6937.5 | 0.65 | 1591.17 | G300E | 5116406.25 | 40.15 | G300E | 1298293.21 | 10.19
26 | Story1 | B33 | 32 MPa RC Beam (37.5 cm x 25 cm) | Beam | 32MPa | Concrete Rectangular | 250 | 375 | 937.5 | 6937.5 | 0.65 | 1591.17 | G300E | 4706463.07 | 36.93 | G300E | 1261951.75 | 9.9
27 | Story1 | B34 | 32 MPa RC Beam (37.5 cm x 25 cm) | Beam | 32MPa | Concrete Rectangular | 250 | 375 | 937.5 | 6937.5 | 0.65 | 1591.17 | G300E | 4532079.55 | 35.56 | G300E | 1255194.78 | 9.85
28 | Story1 | B35 | 32 MPa RC Beam (37.5 cm x 25 cm) | Beam | 32MPa | Concrete Rectangular | 250 | 375 | 937.5 | 6937.5 | 0.65 | 1591.17 | G300E | 4337829.55 | 34.04 | G300E | 1250173.76 | 9.81
29 | Story1 | B36 | 32 MPa RC Beam (37.5 cm x 25 cm) | Beam | 32MPa | Concrete Rectangular | 250 | 375 | 937.5 | 7200 | 0.68 | 1651.38 | G300E | 4710991.3 | 36.96 | G300E | 2139735.91 | 16.79
30 | Story1 | B4 | 32 MPa RC Beam (37.5 cm x 25 cm) | Beam | 32MPa | Concrete Rectangular | 250 | 375 | 937.5 | 6937.5 | 0.65 | 1591.17 | G300E | 3441315.34 | 27 | G300E | 1250173.76 | 9.81
31 | Story1 | B40 | 32 MPa RC Beam (37.5 cm x 25 cm) | Beam | 32MPa | Concrete Rectangular | 250 | 375 | 937.5 | 6937.5 | 0.65 | 1591.17 | G300E | 4605293.48 | 36.13 | G300E | 2295374.81 | 18.01
32 | Story1 | B41 | 32 MPa RC Beam (37.5 cm x 25 cm) | Beam | 32MPa | Concrete Rectangular | 250 | 375 | 937.5 | 6937.5 | 0.65 | 1591.17 | G300E | 4338460.23 | 34.04 | G300E | 1250173.76 | 9.81
33 | Story1 | B42 | 32 MPa RC Beam (37.5 cm x 25 cm) | Beam | 32MPa | Concrete Rectangular | 250 | 375 | 937.5 | 6937.5 | 0.65 | 1591.17 | G300E | 4532394.89 | 35.56 | G300E | 1255217.25 | 9.85
34 | Story1 | B43 | 32 MPa RC Beam (37.5 cm x 25 cm) | Beam | 32MPa | Concrete Rectangular | 250 | 375 | 937.5 | 6937.5 | 0.65 | 1591.17 | G300E | 4705517.05 | 36.92 | G300E | 1261936.37 | 9.9
35 | Story1 | B44 | 32 MPa RC Beam (37.5 cm x 25 cm) | Beam | 32MPa | Concrete Rectangular | 250 | 375 | 937.5 | 6937.5 | 0.65 | 1591.17 | G300E | 5116090.91 | 40.14 | G300E | 1298247.09 | 10.19
36 | Story1 | B45 | 32 MPa RC Beam (37.5 cm x 25 cm) | Beam | 32MPa | Concrete Rectangular | 250 | 375 | 937.5 | 6937.5 | 0.65 | 1591.17 | G300E | 3499338.07 | 27.46 | G300E | 1242605.58 | 9.75
37 | Story1 | B46 | 32 MPa RC Beam (37.5 cm x 25 cm) | Beam | 32MPa | Concrete Rectangular | 250 | 375 | 937.5 | 6937.5 | 0.65 | 1591.17 | G300E | 3467803.98 | 27.21 | G300E | 1250173.76 | 9.81
38 | Story1 | B47 | 32 MPa RC Beam (37.5 cm x 25 cm) | Beam | 32MPa | Concrete Rectangular | 250 | 375 | 937.5 | 6937.5 | 0.65 | 1591.17 | G300E | 5116090.91 | 40.14 | G300E | 1298247.09 | 10.19
39 | Story1 | B48 | 32 MPa RC Beam (37.5 cm x 25 cm) | Beam | 32MPa | Concrete Rectangular | 250 | 375 | 937.5 | 6937.5 | 0.65 | 1591.17 | G300E | 4656008.52 | 36.53 | G300E | 1259800.73 | 9.88
40 | Story1 | B49 | 32 MPa RC Beam (37.5 cm x 25 cm) | Beam | 32MPa | Concrete Rectangular | 250 | 375 | 937.5 | 6937.5 | 0.65 | 1591.17 | G300E | 4532710.23 | 35.57 | G300E | 1255231.44 | 9.85
41 | Story1 | B5 | 32 MPa RC Beam (37.5 cm x 25 cm) | Beam | 32MPa | Concrete Rectangular | 250 | 375 | 937.5 | 6937.5 | 0.65 | 1591.17 | G300E | 5069105.11 | 39.77 | G300E | 1290450.68 | 10.13
42 | Story1 | B50 | 32 MPa RC Beam (37.5 cm x 25 cm) | Beam | 32MPa | Concrete Rectangular | 250 | 375 | 937.5 | 6937.5 | 0.65 | 1591.17 | G300E | 4553838.07 | 35.73 | G300E | 1255829.8 | 9.85
43 | Story1 | B51 | 32 MPa RC Beam (37.5 cm x 25 cm) | Beam | 32MPa | Concrete Rectangular | 250 | 375 | 937.5 | 7200 | 0.68 | 1651.38 | G300E | 4779234.78 | 37.5 | G300E | 2382226.83 | 18.69
44 | Story1 | B52 | 32 MPa RC Beam (37.5 cm x 25 cm) | Beam | 32MPa | Concrete Rectangular | 250 | 375 | 937.5 | 6937.5 | 0.65 | 1591.17 | G300E | 4563366.85 | 35.81 | G300E | 2295374.81 | 18.01
45 | Story1 | B54 | 32 MPa RC Beam (37.5 cm x 25 cm) | Beam | 32MPa | Concrete Rectangular | 250 | 375 | 937.5 | 6937.5 | 0.65 | 1591.17 | G300E | 4566081.52 | 35.83 | G300E | 2295374.81 | 18.01
46 | Story1 | B55 | 32 MPa RC Beam (37.5 cm x 25 cm) | Beam | 32MPa | Concrete Rectangular | 250 | 375 | 937.5 | 6937.5 | 0.65 | 1591.17 | G300E | 4605293.48 | 36.13 | G300E | 2295374.81 | 18.01
47 | Story1 | B56 | 32 MPa RC Beam (37.5 cm x 25 cm) | Beam | 32MPa | Concrete Rectangular | 250 | 375 | 937.5 | 6937.5 | 0.65 | 1591.17 | G300E | 4553522.73 | 35.73 | G300E | 1255808.51 | 9.85
48 | Story1 | B57 | 32 MPa RC Beam (37.5 cm x 25 cm) | Beam | 32MPa | Concrete Rectangular | 250 | 375 | 937.5 | 6937.5 | 0.65 | 1591.17 | G300E | 4532710.23 | 35.57 | G300E | 1255218.43 | 9.85
49 | Story1 | B58 | 32 MPa RC Beam (37.5 cm x 25 cm) | Beam | 32MPa | Concrete Rectangular | 250 | 375 | 937.5 | 6937.5 | 0.65 | 1591.17 | G300E | 4656323.86 | 36.54 | G300E | 1259800.73 | 9.88
50 | Story1 | B59 | 32 MPa RC Beam (37.5 cm x 25 cm) | Beam | 32MPa | Concrete Rectangular | 250 | 375 | 937.5 | 6937.5 | 0.65 | 1591.17 | G300E | 5116090.91 | 40.14 | G300E | 1298249.46 | 10.19
51 | Story1 | B6 | 32 MPa RC Beam (37.5 cm x 25 cm) | Beam | 32MPa | Concrete Rectangular | 250 | 375 | 937.5 | 6937.5 | 0.65 | 1591.17 | G300E | 3499968.75 | 27.46 | G300E | 1250173.76 | 9.81
52 | Story1 | B60 | 32 MPa RC Beam (37.5 cm x 25 cm) | Beam | 32MPa | Concrete Rectangular | 250 | 375 | 937.5 | 6937.5 | 0.65 | 1591.17 | G300E | 3467488.64 | 27.21 | G300E | 1248281.72 | 9.79
53 | Story1 | B61 | 32 MPa RC Beam (37.5 cm x 25 cm) | Beam | 32MPa | Concrete Rectangular | 250 | 375 | 937.5 | 6937.5 | 0.65 | 1591.17 | G300E | 3849681.82 | 30.21 | G300E | 1832727.07 | 14.38
54 | Story1 | B62 | 32 MPa RC Beam (37.5 cm x 25 cm) | Beam | 32MPa | Concrete Rectangular | 250 | 375 | 937.5 | 6937.5 | 0.65 | 1591.17 | G300E | 5254525.57 | 41.23 | G300E | 1309863.07 | 10.28
55 | Story1 | B63 | 32 MPa RC Beam (37.5 cm x 25 cm) | Beam | 32MPa | Concrete Rectangular | 250 | 375 | 937.5 | 6937.5 | 0.65 | 1591.17 | G300E | 5264301.14 | 41.31 | G300E | 1310765.34 | 10.28
56 | Story1 | B64 | 32 MPa RC Beam (37.5 cm x 25 cm) | Beam | 32MPa | Concrete Rectangular | 250 | 375 | 937.5 | 6937.5 | 0.65 | 1591.17 | G300E | 4646548.3 | 36.46 | G300E | 1259506.28 | 9.88
57 | Story1 | B65 | 32 MPa RC Beam (37.5 cm x 25 cm) | Beam | 32MPa | Concrete Rectangular | 250 | 375 | 937.5 | 6937.5 | 0.65 | 1591.17 | G300E | 5120505.68 | 40.18 | G300E | 1299513.58 | 10.2
58 | Story1 | B66 | 32 MPa RC Beam (37.5 cm x 25 cm) | Beam | 32MPa | Concrete Rectangular | 250 | 375 | 937.5 | 6937.5 | 0.65 | 1591.17 | G300E | 4770477.27 | 37.43 | G300E | 1264413.77 | 9.92
59 | Story1 | B67 | 32 MPa RC Beam (37.5 cm x 25 cm) | Beam | 32MPa | Concrete Rectangular | 250 | 375 | 937.5 | 6937.5 | 0.65 | 1591.17 | G300E | 5170960.23 | 40.57 | G300E | 1302085.58 | 10.22
60 | Story1 | B68 | 32 MPa RC Beam (37.5 cm x 25 cm) | Beam | 32MPa | Concrete Rectangular | 250 | 375 | 937.5 | 6937.5 | 0.65 | 1591.17 | G300E | 4493607.95 | 35.26 | G300E | 1253982.69 | 9.84
61 | Story1 | B69 | 32 MPa RC Beam (37.5 cm x 25 cm) | Beam | 32MPa | Concrete Rectangular | 250 | 375 | 937.5 | 6937.5 | 0.65 | 1591.17 | G300E | 5170960.23 | 40.57 | G300E | 1302100.95 | 10.22
62 | Story1 | B7 | 32 MPa RC Beam (37.5 cm x 25 cm) | Beam | 32MPa | Concrete Rectangular | 250 | 375 | 937.5 | 6937.5 | 0.65 | 1591.17 | G300E | 5168437.5 | 40.55 | G300E | 1301851.44 | 10.21
63 | Story1 | B70 | 32 MPa RC Beam (37.5 cm x 25 cm) | Beam | 32MPa | Concrete Rectangular | 250 | 375 | 937.5 | 6937.5 | 0.65 | 1591.17 | G300E | 4770161.93 | 37.43 | G300E | 1264393.67 | 9.92
64 | Story1 | B71 | 32 MPa RC Beam (37.5 cm x 25 cm) | Beam | 32MPa | Concrete Rectangular | 250 | 375 | 937.5 | 6937.5 | 0.65 | 1591.17 | G300E | 5120821.02 | 40.18 | G300E | 1299513.58 | 10.2
65 | Story1 | B72 | 32 MPa RC Beam (37.5 cm x 25 cm) | Beam | 32MPa | Concrete Rectangular | 250 | 375 | 937.5 | 6937.5 | 0.65 | 1591.17 | G300E | 4646548.3 | 36.46 | G300E | 1259507.46 | 9.88
66 | Story1 | B73 | 32 MPa RC Beam (37.5 cm x 25 cm) | Beam | 32MPa | Concrete Rectangular | 250 | 375 | 937.5 | 6937.5 | 0.65 | 1591.17 | G300E | 5264616.48 | 41.31 | G300E | 1310761.79 | 10.28
67 | Story1 | B74 | 32 MPa RC Beam (37.5 cm x 25 cm) | Beam | 32MPa | Concrete Rectangular | 250 | 375 | 937.5 | 6937.5 | 0.65 | 1591.17 | G300E | 5254525.57 | 41.23 | G300E | 1309864.25 | 10.28
68 | Story1 | B75 | 32 MPa RC Beam (37.5 cm x 25 cm) | Beam | 32MPa | Concrete Rectangular | 250 | 375 | 937.5 | 6937.5 | 0.65 | 1591.17 | G300E | 3849681.82 | 30.21 | G300E | 1834619.12 | 14.4
69 | Story1 | B76 | 32 MPa RC Beam (37.5 cm x 25 cm) | Beam | 32MPa | Concrete Rectangular | 250 | 375 | 937.5 | 6937.5 | 0.65 | 1591.17 | G300E | 3849051.14 | 30.2 | G300E | 1842187.3 | 14.45
70 | Story1 | B77 | 32 MPa RC Beam (37.5 cm x 25 cm) | Beam | 32MPa | Concrete Rectangular | 250 | 375 | 937.5 | 6937.5 | 0.65 | 1591.17 | G300E | 3469380.68 | 27.22 | G300E | 1250173.76 | 9.81
71 | Story1 | B78 | 32 MPa RC Beam (37.5 cm x 25 cm) | Beam | 32MPa | Concrete Rectangular | 250 | 375 | 937.5 | 6937.5 | 0.65 | 1591.17 | G300E | 3500284.09 | 27.46 | G300E | 1250173.76 | 9.81
72 | Story1 | B79 | 32 MPa RC Beam (37.5 cm x 25 cm) | Beam | 32MPa | Concrete Rectangular | 250 | 375 | 937.5 | 6937.5 | 0.65 | 1591.17 | G300E | 3499968.75 | 27.46 | G300E | 1246389.67 | 9.78
73 | Story1 | B8 | 32 MPa RC Beam (37.5 cm x 25 cm) | Beam | 32MPa | Concrete Rectangular | 250 | 375 | 937.5 | 6937.5 | 0.65 | 1591.17 | G300E | 3500284.09 | 27.46 | G300E | 1250173.76 | 9.81
74 | Story1 | B80 | 32 MPa RC Beam (37.5 cm x 25 cm) | Beam | 32MPa | Concrete Rectangular | 250 | 375 | 937.5 | 6937.5 | 0.65 | 1591.17 | G300E | 3500599.43 | 27.47 | G300E | 1248281.72 | 9.79
75 | Story1 | B81 | 32 MPa RC Beam (37.5 cm x 25 cm) | Beam | 32MPa | Concrete Rectangular | 250 | 375 | 937.5 | 6937.5 | 0.65 | 1591.17 | G300E | 3469696.02 | 27.22 | G300E | 1250173.76 | 9.81
76 | Story1 | B82 | 32 MPa RC Beam (37.5 cm x 25 cm) | Beam | 32MPa | Concrete Rectangular | 250 | 375 | 937.5 | 6937.5 | 0.65 | 1591.17 | G300E | 3849051.14 | 30.2 | G300E | 1836511.16 | 14.41
77 | Story1 | B9 | 32 MPa RC Beam (37.5 cm x 25 cm) | Beam | 32MPa | Concrete Rectangular | 250 | 375 | 937.5 | 6937.5 | 0.65 | 1591.17 | G300E | 5171275.57 | 40.58 | G300E | 1302131.7 | 10.22
78 | Story10 | B1 | 32 MPa RC Beam (40 cm x 25 cm) | Beam | 32MPa | Concrete Rectangular | 250 | 400 | 1000 | 7037.5 | 0.7 | 1721.71 | G300E | 4067968.23 | 31.92 | G300E | 2924673.57 | 22.95
79 | Story10 | B10 | 32 MPa RC Beam (40 cm x 25 cm) | Beam | 32MPa | Concrete Rectangular | 250 | 400 | 1000 | 7037.5 | 0.7 | 1721.71 | G300E | 3572997.4 | 28.04 | G300E | 2696150.7 | 21.15
80 | Story10 | B11 | 32 MPa RC Beam (40 cm x 25 cm) | Beam | 32MPa | Concrete Rectangular | 250 | 400 | 1000 | 7037.5 | 0.7 | 1721.71 | G300E | 5626774.48 | 44.15 | G300E | 642424.05 | 5.04
81 | Story10 | B12 | 32 MPa RC Beam (40 cm x 25 cm) | Beam | 32MPa | Concrete Rectangular | 250 | 400 | 1000 | 7037.5 | 0.7 | 1721.71 | G300E | 3643372.4 | 28.59 | G300E | 2726646.53 | 21.39
82 | Story10 | B13 | 32 MPa RC Beam (40 cm x 25 cm) | Beam | 32MPa | Concrete Rectangular | 250 | 400 | 1000 | 7037.5 | 0.7 | 1721.71 | G300E | 5786291.15 | 45.4 | G300E | 660876.38 | 5.19
83 | Story10 | B14 | 32 MPa RC Beam (40 cm x 25 cm) | Beam | 32MPa | Concrete Rectangular | 250 | 400 | 1000 | 7037.5 | 0.7 | 1721.71 | G300E | 4037472.4 | 31.68 | G300E | 3206173.57 | 25.16
84 | Story10 | B15 | 32 MPa RC Beam (40 cm x 25 cm) | Beam | 32MPa | Concrete Rectangular | 250 | 400 | 1000 | 7037.5 | 0.7 | 1721.71 | G300E | 4071193.75 | 31.94 | G300E | 2925846.49 | 22.96
85 | Story10 | B16 | 32 MPa RC Beam (40 cm x 25 cm) | Beam | 32MPa | Concrete Rectangular | 250 | 400 | 1000 | 7037.5 | 0.7 | 1721.71 | G300E | 3565373.44 | 27.98 | G300E | 2517671.49 | 19.75
86 | Story10 | B17 | 32 MPa RC Beam (40 cm x 25 cm) | Beam | 32MPa | Concrete Rectangular | 250 | 400 | 1000 | 7037.5 | 0.7 | 1721.71 | G300E | 5647007.29 | 44.31 | G300E | 640907.47 | 5.03
87 | Story10 | B18 | 32 MPa RC Beam (40 cm x 25 cm) | Beam | 32MPa | Concrete Rectangular | 250 | 400 | 1000 | 7037.5 | 0.7 | 1721.71 | G300E | 5168750.52 | 40.56 | G300E | 535855.19 | 4.2
88 | Story10 | B19 | 32 MPa RC Beam (40 cm x 25 cm) | Beam | 32MPa | Concrete Rectangular | 250 | 400 | 1000 | 7037.5 | 0.7 | 1721.71 | G300E | 4857341.15 | 38.11 | G300E | 550462.69 | 4.32
89 | Story10 | B2 | 32 MPa RC Beam (40 cm x 25 cm) | Beam | 32MPa | Concrete Rectangular | 250 | 400 | 1000 | 7037.5 | 0.7 | 1721.71 | G300E | 4019878.65 | 31.54 | G300E | 3205000.66 | 25.15
90 | Story10 | B20 | 32 MPa RC Beam (40 cm x 25 cm) | Beam | 32MPa | Concrete Rectangular | 250 | 400 | 1000 | 7037.5 | 0.7 | 1721.71 | G300E | 5029759.9 | 39.47 | G300E | 1619878.85 | 12.71
91 | Story10 | B21 | 32 MPa RC Beam (40 cm x 25 cm) | Beam | 32MPa | Concrete Rectangular | 250 | 400 | 1000 | 7037.5 | 0.7 | 1721.71 | G300E | 5086353.12 | 39.91 | G300E | 1079883.26 | 8.47
92 | Story10 | B22 | 32 MPa RC Beam (40 cm x 25 cm) | Beam | 32MPa | Concrete Rectangular | 250 | 400 | 1000 | 7200 | 0.72 | 1761.47 | G300E | 5167500 | 40.55 | G300E | 2195406 | 17.23
93 | Story10 | B23 | 32 MPa RC Beam (40 cm x 25 cm) | Beam | 32MPa | Concrete Rectangular | 250 | 400 | 1000 | 7037.5 | 0.7 | 1721.71 | G300E | 4699583.85 | 36.87 | G300E | 2724300.7 | 21.38
94 | Story10 | B24 | 32 MPa RC Beam (40 cm x 25 cm) | Beam | 32MPa | Concrete Rectangular | 250 | 400 | 1000 | 7200 | 0.72 | 1761.47 | G300E | 5235900 | 41.08 | G300E | 2195707.2 | 17.23
95 | Story10 | B25 | 32 MPa RC Beam (40 cm x 25 cm) | Beam | 32MPa | Concrete Rectangular | 250 | 400 | 1000 | 7037.5 | 0.7 | 1721.71 | G300E | 5139134.38 | 40.32 | G300E | 1624759.35 | 12.75
96 | Story10 | B26 | 32 MPa RC Beam (40 cm x 25 cm) | Beam | 32MPa | Concrete Rectangular | 250 | 400 | 1000 | 7037.5 | 0.7 | 1721.71 | G300E | 5082247.92 | 39.88 | G300E | 1620030.15 | 12.71
97 | Story10 | B27 | 32 MPa RC Beam (40 cm x 25 cm) | Beam | 32MPa | Concrete Rectangular | 250 | 400 | 1000 | 7037.5 | 0.7 | 1721.71 | G300E | 4923904.17 | 38.63 | G300E | 554433.02 | 4.35
98 | Story10 | B28 | 32 MPa RC Beam (40 cm x 25 cm) | Beam | 32MPa | Concrete Rectangular | 250 | 400 | 1000 | 7037.5 | 0.7 | 1721.71 | G300E | 5169630.21 | 40.56 | G300E | 535927.91 | 4.21
99 | Story10 | B29 | 32 MPa RC Beam (40 cm x 25 cm) | Beam | 32MPa | Concrete Rectangular | 250 | 400 | 1000 | 7037.5 | 0.7 | 1721.71 | G300E | 5651112.5 | 44.34 | G300E | 641281.63 | 5.03
100 | Story10 | B3 | 32 MPa RC Beam (40 cm x 25 cm) | Beam | 32MPa | Concrete Rectangular | 250 | 400 | 1000 | 7037.5 | 0.7 | 1721.71 | G300E | 5666946.88 | 44.46 | G300E | 610223.97 | 4.79
101 | Story10 | B30 | 32 MPa RC Beam (40 cm x 25 cm) | Beam | 32MPa | Concrete Rectangular | 250 | 400 | 1000 | 7037.5 | 0.7 | 1721.71 | G300E | 3565080.21 | 27.97 | G300E | 2518844.41 | 19.76
102 | Story10 | B31 | 32 MPa RC Beam (40 cm x 25 cm) | Beam | 32MPa | Concrete Rectangular | 250 | 400 | 1000 | 7037.5 | 0.7 | 1721.71 | G300E | 3482976.04 | 27.33 | G300E | 1567413.11 | 12.3
103 | Story10 | B32 | 32 MPa RC Beam (40 cm x 25 cm) | Beam | 32MPa | Concrete Rectangular | 250 | 400 | 1000 | 7037.5 | 0.7 | 1721.71 | G300E | 5740840.62 | 45.04 | G300E | 595411.21 | 4.67
104 | Story10 | B33 | 32 MPa RC Beam (40 cm x 25 cm) | Beam | 32MPa | Concrete Rectangular | 250 | 400 | 1000 | 7037.5 | 0.7 | 1721.71 | G300E | 4957332.29 | 38.9 | G300E | 1643134.27 | 12.89
105 | Story10 | B34 | 32 MPa RC Beam (40 cm x 25 cm) | Beam | 32MPa | Concrete Rectangular | 250 | 400 | 1000 | 7037.5 | 0.7 | 1721.71 | G300E | 5212441.67 | 40.9 | G300E | 1657603.37 | 13.01
106 | Story10 | B35 | 32 MPa RC Beam (40 cm x 25 cm) | Beam | 32MPa | Concrete Rectangular | 250 | 400 | 1000 | 7037.5 | 0.7 | 1721.71 | G300E | 4500774.48 | 35.31 | G300E | 1635834.03 | 12.84
107 | Story10 | B36 | 32 MPa RC Beam (40 cm x 25 cm) | Beam | 32MPa | Concrete Rectangular | 250 | 400 | 1000 | 7200 | 0.72 | 1761.47 | G300E | 5105400 | 40.06 | G300E | 2195406 | 17.23
108 | Story10 | B4 | 32 MPa RC Beam (40 cm x 25 cm) | Beam | 32MPa | Concrete Rectangular | 250 | 400 | 1000 | 7037.5 | 0.7 | 1721.71 | G300E | 3616688.54 | 28.38 | G300E | 2705534.03 | 21.23
109 | Story10 | B40 | 32 MPa RC Beam (40 cm x 25 cm) | Beam | 32MPa | Concrete Rectangular | 250 | 400 | 1000 | 7037.5 | 0.7 | 1721.71 | G300E | 5130630.73 | 40.26 | G300E | 2146642.76 | 16.84
110 | Story10 | B41 | 32 MPa RC Beam (40 cm x 25 cm) | Beam | 32MPa | Concrete Rectangular | 250 | 400 | 1000 | 7037.5 | 0.7 | 1721.71 | G300E | 4502240.62 | 35.33 | G300E | 1635834.03 | 12.84
111 | Story10 | B42 | 32 MPa RC Beam (40 cm x 25 cm) | Beam | 32MPa | Concrete Rectangular | 250 | 400 | 1000 | 7037.5 | 0.7 | 1721.71 | G300E | 5213028.12 | 40.9 | G300E | 1657662.01 | 13.01
112 | Story10 | B43 | 32 MPa RC Beam (40 cm x 25 cm) | Beam | 32MPa | Concrete Rectangular | 250 | 400 | 1000 | 7037.5 | 0.7 | 1721.71 | G300E | 4956745.83 | 38.89 | G300E | 1643122.54 | 12.89
113 | Story10 | B44 | 32 MPa RC Beam (40 cm x 25 cm) | Beam | 32MPa | Concrete Rectangular | 250 | 400 | 1000 | 7037.5 | 0.7 | 1721.71 | G300E | 5741133.85 | 45.05 | G300E | 595419.42 | 4.67
114 | Story10 | B45 | 32 MPa RC Beam (40 cm x 25 cm) | Beam | 32MPa | Concrete Rectangular | 250 | 400 | 1000 | 7037.5 | 0.7 | 1721.71 | G300E | 3482976.04 | 27.33 | G300E | 1567413.11 | 12.3
115 | Story10 | B46 | 32 MPa RC Beam (40 cm x 25 cm) | Beam | 32MPa | Concrete Rectangular | 250 | 400 | 1000 | 7037.5 | 0.7 | 1721.71 | G300E | 3565080.21 | 27.97 | G300E | 2518844.41 | 19.76
116 | Story10 | B47 | 32 MPa RC Beam (40 cm x 25 cm) | Beam | 32MPa | Concrete Rectangular | 250 | 400 | 1000 | 7037.5 | 0.7 | 1721.71 | G300E | 5741133.85 | 45.05 | G300E | 595420.59 | 4.67
117 | Story10 | B48 | 32 MPa RC Beam (40 cm x 25 cm) | Beam | 32MPa | Concrete Rectangular | 250 | 400 | 1000 | 7037.5 | 0.7 | 1721.71 | G300E | 5170216.67 | 40.57 | G300E | 535929.08 | 4.21
118 | Story10 | B49 | 32 MPa RC Beam (40 cm x 25 cm) | Beam | 32MPa | Concrete Rectangular | 250 | 400 | 1000 | 7037.5 | 0.7 | 1721.71 | G300E | 5213614.58 | 40.91 | G300E | 1657672.57 | 13.01
119 | Story10 | B5 | 32 MPa RC Beam (40 cm x 25 cm) | Beam | 32MPa | Concrete Rectangular | 250 | 400 | 1000 | 7037.5 | 0.7 | 1721.71 | G300E | 5642315.62 | 44.27 | G300E | 637281.99 | 5
120 | Story10 | B50 | 32 MPa RC Beam (40 cm x 25 cm) | Beam | 32MPa | Concrete Rectangular | 250 | 400 | 1000 | 7037.5 | 0.7 | 1721.71 | G300E | 5084007.29 | 39.89 | G300E | 1620050.09 | 12.71
121 | Story10 | B51 | 32 MPa RC Beam (40 cm x 25 cm) | Beam | 32MPa | Concrete Rectangular | 250 | 400 | 1000 | 7200 | 0.72 | 1761.47 | G300E | 5248200 | 41.18 | G300E | 2196171.6 | 17.23
122 | Story10 | B52 | 32 MPa RC Beam (40 cm x 25 cm) | Beam | 32MPa | Concrete Rectangular | 250 | 400 | 1000 | 7037.5 | 0.7 | 1721.71 | G300E | 5114209.9 | 40.13 | G300E | 2145984.75 | 16.84
123 | Story10 | B54 | 32 MPa RC Beam (40 cm x 25 cm) | Beam | 32MPa | Concrete Rectangular | 250 | 400 | 1000 | 7037.5 | 0.7 | 1721.71 | G300E | 5117728.65 | 40.16 | G300E | 2146147.79 | 16.84
124 | Story10 | B55 | 32 MPa RC Beam (40 cm x 25 cm) | Beam | 32MPa | Concrete Rectangular | 250 | 400 | 1000 | 7037.5 | 0.7 | 1721.71 | G300E | 5130630.73 | 40.26 | G300E | 2146642.76 | 16.84
125 | Story10 | B56 | 32 MPa RC Beam (40 cm x 25 cm) | Beam | 32MPa | Concrete Rectangular | 250 | 400 | 1000 | 7037.5 | 0.7 | 1721.71 | G300E | 5082247.92 | 39.88 | G300E | 1620028.98 | 12.71
126 | Story10 | B57 | 32 MPa RC Beam (40 cm x 25 cm) | Beam | 32MPa | Concrete Rectangular | 250 | 400 | 1000 | 7037.5 | 0.7 | 1721.71 | G300E | 5213028.12 | 40.9 | G300E | 1657662.01 | 13.01
127 | Story10 | B58 | 32 MPa RC Beam (40 cm x 25 cm) | Beam | 32MPa | Concrete Rectangular | 250 | 400 | 1000 | 7037.5 | 0.7 | 1721.71 | G300E | 5169630.21 | 40.56 | G300E | 535927.91 | 4.21
128 | Story10 | B59 | 32 MPa RC Beam (40 cm x 25 cm) | Beam | 32MPa | Concrete Rectangular | 250 | 400 | 1000 | 7037.5 | 0.7 | 1721.71 | G300E | 5741133.85 | 45.05 | G300E | 595419.42 | 4.67
129 | Story10 | B6 | 32 MPa RC Beam (40 cm x 25 cm) | Beam | 32MPa | Concrete Rectangular | 250 | 400 | 1000 | 7037.5 | 0.7 | 1721.71 | G300E | 3572117.71 | 28.03 | G300E | 2698496.53 | 21.17
130 | Story10 | B60 | 32 MPa RC Beam (40 cm x 25 cm) | Beam | 32MPa | Concrete Rectangular | 250 | 400 | 1000 | 7037.5 | 0.7 | 1721.71 | G300E | 3565080.21 | 27.97 | G300E | 2518844.41 | 19.76
131 | Story10 | B61 | 32 MPa RC Beam (40 cm x 25 cm) | Beam | 32MPa | Concrete Rectangular | 250 | 400 | 1000 | 7037.5 | 0.7 | 1721.71 | G300E | 4071193.75 | 31.94 | G300E | 2925846.49 | 22.96
132 | Story10 | B62 | 32 MPa RC Beam (40 cm x 25 cm) | Beam | 32MPa | Concrete Rectangular | 250 | 400 | 1000 | 7037.5 | 0.7 | 1721.71 | G300E | 5651112.5 | 44.34 | G300E | 641281.63 | 5.03
133 | Story10 | B63 | 32 MPa RC Beam (40 cm x 25 cm) | Beam | 32MPa | Concrete Rectangular | 250 | 400 | 1000 | 7037.5 | 0.7 | 1721.71 | G300E | 5785997.92 | 45.4 | G300E | 660872.86 | 5.19
134 | Story10 | B64 | 32 MPa RC Beam (40 cm x 25 cm) | Beam | 32MPa | Concrete Rectangular | 250 | 400 | 1000 | 7037.5 | 0.7 | 1721.71 | G300E | 4923904.17 | 38.63 | G300E | 554434.19 | 4.35
135 | Story10 | B65 | 32 MPa RC Beam (40 cm x 25 cm) | Beam | 32MPa | Concrete Rectangular | 250 | 400 | 1000 | 7037.5 | 0.7 | 1721.71 | G300E | 5626774.48 | 44.15 | G300E | 642412.32 | 5.04
136 | Story10 | B66 | 32 MPa RC Beam (40 cm x 25 cm) | Beam | 32MPa | Concrete Rectangular | 250 | 400 | 1000 | 7037.5 | 0.7 | 1721.71 | G300E | 5139134.38 | 40.32 | G300E | 1624780.47 | 12.75
137 | Story10 | B67 | 32 MPa RC Beam (40 cm x 25 cm) | Beam | 32MPa | Concrete Rectangular | 250 | 400 | 1000 | 7037.5 | 0.7 | 1721.71 | G300E | 5864876.56 | 46.02 | G300E | 605871.28 | 4.75
138 | Story10 | B68 | 32 MPa RC Beam (40 cm x 25 cm) | Beam | 32MPa | Concrete Rectangular | 250 | 400 | 1000 | 7037.5 | 0.7 | 1721.71 | G300E | 4700756.77 | 36.88 | G300E | 2724300.7 | 21.38
139 | Story10 | B69 | 32 MPa RC Beam (40 cm x 25 cm) | Beam | 32MPa | Concrete Rectangular | 250 | 400 | 1000 | 7037.5 | 0.7 | 1721.71 | G300E | 5864583.33 | 46.02 | G300E | 605901.77 | 4.75
140 | Story10 | B7 | 32 MPa RC Beam (40 cm x 25 cm) | Beam | 32MPa | Concrete Rectangular | 250 | 400 | 1000 | 7037.5 | 0.7 | 1721.71 | G300E | 5863410.42 | 46.01 | G300E | 605666.02 | 4.75
141 | Story10 | B70 | 32 MPa RC Beam (40 cm x 25 cm) | Beam | 32MPa | Concrete Rectangular | 250 | 400 | 1000 | 7037.5 | 0.7 | 1721.71 | G300E | 5139134.38 | 40.32 | G300E | 1624751.14 | 12.75
142 | Story10 | B71 | 32 MPa RC Beam (40 cm x 25 cm) | Beam | 32MPa | Concrete Rectangular | 250 | 400 | 1000 | 7037.5 | 0.7 | 1721.71 | G300E | 5626774.48 | 44.15 | G300E | 642419.36 | 5.04
143 | Story10 | B72 | 32 MPa RC Beam (40 cm x 25 cm) | Beam | 32MPa | Concrete Rectangular | 250 | 400 | 1000 | 7037.5 | 0.7 | 1721.71 | G300E | 4923904.17 | 38.63 | G300E | 554434.19 | 4.35
144 | Story10 | B73 | 32 MPa RC Beam (40 cm x 25 cm) | Beam | 32MPa | Concrete Rectangular | 250 | 400 | 1000 | 7037.5 | 0.7 | 1721.71 | G300E | 5786291.15 | 45.4 | G300E | 660875.2 | 5.19
145 | Story10 | B74 | 32 MPa RC Beam (40 cm x 25 cm) | Beam | 32MPa | Concrete Rectangular | 250 | 400 | 1000 | 7037.5 | 0.7 | 1721.71 | G300E | 5651112.5 | 44.34 | G300E | 641280.46 | 5.03
146 | Story10 | B75 | 32 MPa RC Beam (40 cm x 25 cm) | Beam | 32MPa | Concrete Rectangular | 250 | 400 | 1000 | 7037.5 | 0.7 | 1721.71 | G300E | 4071193.75 | 31.94 | G300E | 2925846.49 | 22.96
147 | Story10 | B76 | 32 MPa RC Beam (40 cm x 25 cm) | Beam | 32MPa | Concrete Rectangular | 250 | 400 | 1000 | 7037.5 | 0.7 | 1721.71 | G300E | 4037472.4 | 31.68 | G300E | 3206173.57 | 25.16
148 | Story10 | B77 | 32 MPa RC Beam (40 cm x 25 cm) | Beam | 32MPa | Concrete Rectangular | 250 | 400 | 1000 | 7037.5 | 0.7 | 1721.71 | G300E | 3643372.4 | 28.59 | G300E | 2726646.53 | 21.39
149 | Story10 | B78 | 32 MPa RC Beam (40 cm x 25 cm) | Beam | 32MPa | Concrete Rectangular | 250 | 400 | 1000 | 7037.5 | 0.7 | 1721.71 | G300E | 3572997.4 | 28.04 | G300E | 2697323.62 | 21.16
150 | Story10 | B79 | 32 MPa RC Beam (40 cm x 25 cm) | Beam | 32MPa | Concrete Rectangular | 250 | 400 | 1000 | 7037.5 | 0.7 | 1721.71 | G300E | 3482389.58 | 27.32 | G300E | 1567413.11 | 12.3
151 | Story10 | B8 | 32 MPa RC Beam (40 cm x 25 cm) | Beam | 32MPa | Concrete Rectangular | 250 | 400 | 1000 | 7037.5 | 0.7 | 1721.71 | G300E | 3482389.58 | 27.32 | G300E | 1567413.11 | 12.3
152 | Story10 | B80 | 32 MPa RC Beam (40 cm x 25 cm) | Beam | 32MPa | Concrete Rectangular | 250 | 400 | 1000 | 7037.5 | 0.7 | 1721.71 | G300E | 3572997.4 | 28.04 | G300E | 2696150.7 | 21.15
153 | Story10 | B81 | 32 MPa RC Beam (40 cm x 25 cm) | Beam | 32MPa | Concrete Rectangular | 250 | 400 | 1000 | 7037.5 | 0.7 | 1721.71 | G300E | 3643372.4 | 28.59 | G300E | 2726646.53 | 21.39
154 | Story10 | B82 | 32 MPa RC Beam (40 cm x 25 cm) | Beam | 32MPa | Concrete Rectangular | 250 | 400 | 1000 | 7037.5 | 0.7 | 1721.71 | G300E | 4037472.4 | 31.68 | G300E | 3206173.57 | 25.16
155 | Story10 | B9 | 32 MPa RC Beam (40 cm x 25 cm) | Beam | 32MPa | Concrete Rectangular | 250 | 400 | 1000 | 7037.5 | 0.7 | 1721.71 | G300E | 5864583.33 | 46.02 | G300E | 605911.16 | 4.75
156 | Story11 | B1 | 32 MPa RC Beam (37.5 cm x 25 cm) | Beam | 32MPa | Concrete Rectangular | 250 | 375 | 937.5 | 7037.5 | 0.66 | 1614.11 | G300E | 4011961.46 | 31.48 | G300E | 3074403.35 | 24.12
157 | Story11 | B10 | 32 MPa RC Beam (37.5 cm x 25 cm) | Beam | 32MPa | Concrete Rectangular | 250 | 375 | 937.5 | 7037.5 | 0.66 | 1614.11 | G300E | 3542794.79 | 27.8 | G300E | 3292162.29 | 25.83
158 | Story11 | B11 | 32 MPa RC Beam (37.5 cm x 25 cm) | Beam | 32MPa | Concrete Rectangular | 250 | 375 | 937.5 | 7037.5 | 0.66 | 1614.11 | G300E | 5414476.56 | 42.48 | G300E | 1516517.84 | 11.9
159 | Story11 | B12 | 32 MPa RC Beam (37.5 cm x 25 cm) | Beam | 32MPa | Concrete Rectangular | 250 | 375 | 937.5 | 7037.5 | 0.66 | 1614.11 | G300E | 3636041.67 | 28.53 | G300E | 1465931.04 | 11.5
160 | Story11 | B13 | 32 MPa RC Beam (37.5 cm x 25 cm) | Beam | 32MPa | Concrete Rectangular | 250 | 375 | 937.5 | 7037.5 | 0.66 | 1614.11 | G300E | 5620616.67 | 44.1 | G300E | 529907.26 | 4.16
161 | Story11 | B14 | 32 MPa RC Beam (37.5 cm x 25 cm) | Beam | 32MPa | Concrete Rectangular | 250 | 375 | 937.5 | 7037.5 | 0.66 | 1614.11 | G300E | 3895842.71 | 30.57 | G300E | 3591659.6 | 28.18
162 | Story11 | B15 | 32 MPa RC Beam (37.5 cm x 25 cm) | Beam | 32MPa | Concrete Rectangular | 250 | 375 | 937.5 | 7037.5 | 0.66 | 1614.11 | G300E | 4012547.92 | 31.48 | G300E | 3074403.35 | 24.12
163 | Story11 | B16 | 32 MPa RC Beam (37.5 cm x 25 cm) | Beam | 32MPa | Concrete Rectangular | 250 | 375 | 937.5 | 7037.5 | 0.66 | 1614.11 | G300E | 3520802.6 | 27.63 | G300E | 3288643.54 | 25.8
164 | Story11 | B17 | 32 MPa RC Beam (37.5 cm x 25 cm) | Beam | 32MPa | Concrete Rectangular | 250 | 375 | 937.5 | 7037.5 | 0.66 | 1614.11 | G300E | 5481919.27 | 43.01 | G300E | 998665.97 | 7.84
165 | Story11 | B18 | 32 MPa RC Beam (37.5 cm x 25 cm) | Beam | 32MPa | Concrete Rectangular | 250 | 375 | 937.5 | 7037.5 | 0.66 | 1614.11 | G300E | 5000730.21 | 39.24 | G300E | 467623.18 | 3.67
166 | Story11 | B19 | 32 MPa RC Beam (37.5 cm x 25 cm) | Beam | 32MPa | Concrete Rectangular | 250 | 375 | 937.5 | 7037.5 | 0.66 | 1614.11 | G300E | 4803680.21 | 37.69 | G300E | 454955.68 | 3.57
167 | Story11 | B2 | 32 MPa RC Beam (37.5 cm x 25 cm) | Beam | 32MPa | Concrete Rectangular | 250 | 375 | 937.5 | 7037.5 | 0.66 | 1614.11 | G300E | 3895256.25 | 30.56 | G300E | 3591659.6 | 28.18
168 | Story11 | B20 | 32 MPa RC Beam (37.5 cm x 25 cm) | Beam | 32MPa | Concrete Rectangular | 250 | 375 | 937.5 | 7037.5 | 0.66 | 1614.11 | G300E | 4789898.44 | 37.58 | G300E | 461721.58 | 3.62
169 | Story11 | B21 | 32 MPa RC Beam (37.5 cm x 25 cm) | Beam | 32MPa | Concrete Rectangular | 250 | 375 | 937.5 | 7037.5 | 0.66 | 1614.11 | G300E | 4907483.33 | 38.51 | G300E | 986475.7 | 7.74
170 | Story11 | B22 | 32 MPa RC Beam (37.5 cm x 25 cm) | Beam | 32MPa | Concrete Rectangular | 250 | 375 | 937.5 | 7200 | 0.68 | 1651.38 | G300E | 4985400 | 39.12 | G300E | 2050580.25 | 16.09
171 | Story11 | B23 | 32 MPa RC Beam (37.5 cm x 25 cm) | Beam | 32MPa | Concrete Rectangular | 250 | 375 | 937.5 | 7037.5 | 0.66 | 1614.11 | G300E | 4606336.98 | 36.14 | G300E | 1485870.63 | 11.66
172 | Story11 | B24 | 32 MPa RC Beam (37.5 cm x 25 cm) | Beam | 32MPa | Concrete Rectangular | 250 | 375 | 937.5 | 7200 | 0.68 | 1651.38 | G300E | 4980000 | 39.07 | G300E | 2050580.25 | 16.09
173 | Story11 | B25 | 32 MPa RC Beam (37.5 cm x 25 cm) | Beam | 32MPa | Concrete Rectangular | 250 | 375 | 937.5 | 7037.5 | 0.66 | 1614.11 | G300E | 4908069.79 | 38.51 | G300E | 986384.43 | 7.74
174 | Story11 | B26 | 32 MPa RC Beam (37.5 cm x 25 cm) | Beam | 32MPa | Concrete Rectangular | 250 | 375 | 937.5 | 7037.5 | 0.66 | 1614.11 | G300E | 4791657.81 | 37.6 | G300E | 461631.41 | 3.62
175 | Story11 | B27 | 32 MPa RC Beam (37.5 cm x 25 cm) | Beam | 32MPa | Concrete Rectangular | 250 | 375 | 937.5 | 7037.5 | 0.66 | 1614.11 | G300E | 4730959.38 | 37.12 | G300E | 452874.12 | 3.55
176 | Story11 | B28 | 32 MPa RC Beam (37.5 cm x 25 cm) | Beam | 32MPa | Concrete Rectangular | 250 | 375 | 937.5 | 7037.5 | 0.66 | 1614.11 | G300E | 4999264.06 | 39.23 | G300E | 467598.99 | 3.67
177 | Story11 | B29 | 32 MPa RC Beam (37.5 cm x 25 cm) | Beam | 32MPa | Concrete Rectangular | 250 | 375 | 937.5 | 7037.5 | 0.66 | 1614.11 | G300E | 5481626.04 | 43.01 | G300E | 998751.74 | 7.84
178 | Story11 | B3 | 32 MPa RC Beam (37.5 cm x 25 cm) | Beam | 32MPa | Concrete Rectangular | 250 | 375 | 937.5 | 7037.5 | 0.66 | 1614.11 | G300E | 5622962.5 | 44.12 | G300E | 530102.99 | 4.16
179 | Story11 | B30 | 32 MPa RC Beam (37.5 cm x 25 cm) | Beam | 32MPa | Concrete Rectangular | 250 | 375 | 937.5 | 7037.5 | 0.66 | 1614.11 | G300E | 3520802.6 | 27.63 | G300E | 3289816.46 | 25.81
180 | Story11 | B31 | 32 MPa RC Beam (37.5 cm x 25 cm) | Beam | 32MPa | Concrete Rectangular | 250 | 375 | 937.5 | 7037.5 | 0.66 | 1614.11 | G300E | 3423743.75 | 26.86 | G300E | 1485870.63 | 11.66
181 | Story11 | B32 | 32 MPa RC Beam (37.5 cm x 25 cm) | Beam | 32MPa | Concrete Rectangular | 250 | 375 | 937.5 | 7037.5 | 0.66 | 1614.11 | G300E | 5627360.94 | 44.15 | G300E | 515518.87 | 4.04
182 | Story11 | B33 | 32 MPa RC Beam (37.5 cm x 25 cm) | Beam | 32MPa | Concrete Rectangular | 250 | 375 | 937.5 | 7037.5 | 0.66 | 1614.11 | G300E | 4851183.33 | 38.06 | G300E | 1491224.62 | 11.7
183 | Story11 | B34 | 32 MPa RC Beam (37.5 cm x 25 cm) | Beam | 32MPa | Concrete Rectangular | 250 | 375 | 937.5 | 7037.5 | 0.66 | 1614.11 | G300E | 5057616.67 | 39.68 | G300E | 1500165.55 | 11.77
184 | Story11 | B35 | 32 MPa RC Beam (37.5 cm x 25 cm) | Beam | 32MPa | Concrete Rectangular | 250 | 375 | 937.5 | 7037.5 | 0.66 | 1614.11 | G300E | 4377031.77 | 34.34 | G300E | 1485870.63 | 11.66
185 | Story11 | B36 | 32 MPa RC Beam (37.5 cm x 25 cm) | Beam | 32MPa | Concrete Rectangular | 250 | 375 | 937.5 | 7200 | 0.68 | 1651.38 | G300E | 5007900 | 39.29 | G300E | 2050580.25 | 16.09
186 | Story11 | B4 | 32 MPa RC Beam (37.5 cm x 25 cm) | Beam | 32MPa | Concrete Rectangular | 250 | 375 | 937.5 | 7037.5 | 0.66 | 1614.11 | G300E | 3636041.67 | 28.53 | G300E | 1465931.04 | 11.5
187 | Story11 | B40 | 32 MPa RC Beam (37.5 cm x 25 cm) | Beam | 32MPa | Concrete Rectangular | 250 | 375 | 937.5 | 7037.5 | 0.66 | 1614.11 | G300E | 4892528.65 | 38.39 | G300E | 2004299.79 | 15.73
188 | Story11 | B41 | 32 MPa RC Beam (37.5 cm x 25 cm) | Beam | 32MPa | Concrete Rectangular | 250 | 375 | 937.5 | 7037.5 | 0.66 | 1614.11 | G300E | 4376738.54 | 34.34 | G300E | 1485870.63 | 11.66
189 | Story11 | B42 | 32 MPa RC Beam (37.5 cm x 25 cm) | Beam | 32MPa | Concrete Rectangular | 250 | 375 | 937.5 | 7037.5 | 0.66 | 1614.11 | G300E | 5056736.98 | 39.68 | G300E | 1500123.76 | 11.77
190 | Story11 | B43 | 32 MPa RC Beam (37.5 cm x 25 cm) | Beam | 32MPa | Concrete Rectangular | 250 | 375 | 937.5 | 7037.5 | 0.66 | 1614.11 | G300E | 4851183.33 | 38.06 | G300E | 1491226.82 | 11.7
191 | Story11 | B44 | 32 MPa RC Beam (37.5 cm x 25 cm) | Beam | 32MPa | Concrete Rectangular | 250 | 375 | 937.5 | 7037.5 | 0.66 | 1614.11 | G300E | 5628533.85 | 44.16 | G300E | 515591.44 | 4.05
192 | Story11 | B45 | 32 MPa RC Beam (37.5 cm x 25 cm) | Beam | 32MPa | Concrete Rectangular | 250 | 375 | 937.5 | 7037.5 | 0.66 | 1614.11 | G300E | 3423157.29 | 26.86 | G300E | 1485870.63 | 11.66
193 | Story11 | B46 | 32 MPa RC Beam (37.5 cm x 25 cm) | Beam | 32MPa | Concrete Rectangular | 250 | 375 | 937.5 | 7037.5 | 0.66 | 1614.11 | G300E | 3520802.6 | 27.63 | G300E | 3289816.46 | 25.81
194 | Story11 | B47 | 32 MPa RC Beam (37.5 cm x 25 cm) | Beam | 32MPa | Concrete Rectangular | 250 | 375 | 937.5 | 7037.5 | 0.66 | 1614.11 | G300E | 5628827.08 | 44.17 | G300E | 515596.94 | 4.05
195 | Story11 | B48 | 32 MPa RC Beam (37.5 cm x 25 cm) | Beam | 32MPa | Concrete Rectangular | 250 | 375 | 937.5 | 7037.5 | 0.66 | 1614.11 | G300E | 4999264.06 | 39.23 | G300E | 467602.29 | 3.67
196 | Story11 | B49 | 32 MPa RC Beam (37.5 cm x 25 cm) | Beam | 32MPa | Concrete Rectangular | 250 | 375 | 937.5 | 7037.5 | 0.66 | 1614.11 | G300E | 5056736.98 | 39.68 | G300E | 1500106.17 | 11.77
197 | Story11 | B5 | 32 MPa RC Beam (37.5 cm x 25 cm) | Beam | 32MPa | Concrete Rectangular | 250 | 375 | 937.5 | 7037.5 | 0.66 | 1614.11 | G300E | 5413596.88 | 42.48 | G300E | 1516675.08 | 11.9
198 | Story11 | B50 | 32 MPa RC Beam (37.5 cm x 25 cm) | Beam | 32MPa | Concrete Rectangular | 250 | 375 | 937.5 | 7037.5 | 0.66 | 1614.11 | G300E | 4791071.35 | 37.59 | G300E | 461629.21 | 3.62
199 | Story11 | B51 | 32 MPa RC Beam (37.5 cm x 25 cm) | Beam | 32MPa | Concrete Rectangular | 250 | 375 | 937.5 | 7200 | 0.68 | 1651.38 | G300E | 5006400 | 39.28 | G300E | 2050580.25 | 16.09
200 | Story11 | B52 | 32 MPa RC Beam (37.5 cm x 25 cm) | Beam | 32MPa | Concrete Rectangular | 250 | 375 | 937.5 | 7037.5 | 0.66 | 1614.11 | G300E | 4870536.46 | 38.22 | G300E | 2004299.79 | 15.73
201 | Story11 | B54 | 32 MPa RC Beam (37.5 cm x 25 cm) | Beam | 32MPa | Concrete Rectangular | 250 | 375 | 937.5 | 7037.5 | 0.66 | 1614.11 | G300E | 4868190.62 | 38.2 | G300E | 2004299.79 | 15.73
202 | Story11 | B55 | 32 MPa RC Beam (37.5 cm x 25 cm) | Beam | 32MPa | Concrete Rectangular | 250 | 375 | 937.5 | 7037.5 | 0.66 | 1614.11 | G300E | 4892528.65 | 38.39 | G300E | 2004299.79 | 15.73
203 | Story11 | B56 | 32 MPa RC Beam (37.5 cm x 25 cm) | Beam | 32MPa | Concrete Rectangular | 250 | 375 | 937.5 | 7037.5 | 0.66 | 1614.11 | G300E | 4791657.81 | 37.6 | G300E | 461630.31 | 3.62
204 | Story11 | B57 | 32 MPa RC Beam (37.5 cm x 25 cm) | Beam | 32MPa | Concrete Rectangular | 250 | 375 | 937.5 | 7037.5 | 0.66 | 1614.11 | G300E | 5056736.98 | 39.68 | G300E | 1500124.86 | 11.77
205 | Story11 | B58 | 32 MPa RC Beam (37.5 cm x 25 cm) | Beam | 32MPa | Concrete Rectangular | 250 | 375 | 937.5 | 7037.5 | 0.66 | 1614.11 | G300E | 4999264.06 | 39.23 | G300E | 467598.99 | 3.67
206 | Story11 | B59 | 32 MPa RC Beam (37.5 cm x 25 cm) | Beam | 32MPa | Concrete Rectangular | 250 | 375 | 937.5 | 7037.5 | 0.66 | 1614.11 | G300E | 5628533.85 | 44.16 | G300E | 515591.44 | 4.05
207 | Story11 | B6 | 32 MPa RC Beam (37.5 cm x 25 cm) | Beam | 32MPa | Concrete Rectangular | 250 | 375 | 937.5 | 7037.5 | 0.66 | 1614.11 | G300E | 3543088.02 | 27.8 | G300E | 3292162.29 | 25.83
208 | Story11 | B60 | 32 MPa RC Beam (37.5 cm x 25 cm) | Beam | 32MPa | Concrete Rectangular | 250 | 375 | 937.5 | 7037.5 | 0.66 | 1614.11 | G300E | 3520802.6 | 27.63 | G300E | 3289816.46 | 25.81
209 | Story11 | B61 | 32 MPa RC Beam (37.5 cm x 25 cm) | Beam | 32MPa | Concrete Rectangular | 250 | 375 | 937.5 | 7037.5 | 0.66 | 1614.11 | G300E | 4012547.92 | 31.48 | G300E | 3074403.35 | 24.12
210 | Story11 | B62 | 32 MPa RC Beam (37.5 cm x 25 cm) | Beam | 32MPa | Concrete Rectangular | 250 | 375 | 937.5 | 7037.5 | 0.66 | 1614.11 | G300E | 5481919.27 | 43.01 | G300E | 998753.94 | 7.84
211 | Story11 | B63 | 32 MPa RC Beam (37.5 cm x 25 cm) | Beam | 32MPa | Concrete Rectangular | 250 | 375 | 937.5 | 7037.5 | 0.66 | 1614.11 | G300E | 5620616.67 | 44.1 | G300E | 529905.06 | 4.16
212 | Story11 | B64 | 32 MPa RC Beam (37.5 cm x 25 cm) | Beam | 32MPa | Concrete Rectangular | 250 | 375 | 937.5 | 7037.5 | 0.66 | 1614.11 | G300E | 4730959.38 | 37.12 | G300E | 452874.12 | 3.55
213 | Story11 | B65 | 32 MPa RC Beam (37.5 cm x 25 cm) | Beam | 32MPa | Concrete Rectangular | 250 | 375 | 937.5 | 7037.5 | 0.66 | 1614.11 | G300E | 5414476.56 | 42.48 | G300E | 1516516.74 | 11.9
214 | Story11 | B66 | 32 MPa RC Beam (37.5 cm x 25 cm) | Beam | 32MPa | Concrete Rectangular | 250 | 375 | 937.5 | 7037.5 | 0.66 | 1614.11 | G300E | 4908069.79 | 38.51 | G300E | 986362.44 | 7.74
215 | Story11 | B67 | 32 MPa RC Beam (37.5 cm x 25 cm) | Beam | 32MPa | Concrete Rectangular | 250 | 375 | 937.5 | 7037.5 | 0.66 | 1614.11 | G300E | 5752569.79 | 45.14 | G300E | 1042708.62 | 8.18
216 | Story11 | B68 | 32 MPa RC Beam (37.5 cm x 25 cm) | Beam | 32MPa | Concrete Rectangular | 250 | 375 | 937.5 | 7037.5 | 0.66 | 1614.11 | G300E | 4607216.67 | 36.15 | G300E | 1485870.63 | 11.66
217 | Story11 | B69 | 32 MPa RC Beam (37.5 cm x 25 cm) | Beam | 32MPa | Concrete Rectangular | 250 | 375 | 937.5 | 7037.5 | 0.66 | 1614.11 | G300E | 5752569.79 | 45.14 | G300E | 1042699.82 | 8.18
218 | Story11 | B7 | 32 MPa RC Beam (37.5 cm x 25 cm) | Beam | 32MPa | Concrete Rectangular | 250 | 375 | 937.5 | 7037.5 | 0.66 | 1614.11 | G300E | 5753742.71 | 45.15 | G300E | 1042804.29 | 8.18
219 | Story11 | B70 | 32 MPa RC Beam (37.5 cm x 25 cm) | Beam | 32MPa | Concrete Rectangular | 250 | 375 | 937.5 | 7037.5 | 0.66 | 1614.11 | G300E | 4908069.79 | 38.51 | G300E | 986378.93 | 7.74
220 | Story11 | B71 | 32 MPa RC Beam (37.5 cm x 25 cm) | Beam | 32MPa | Concrete Rectangular | 250 | 375 | 937.5 | 7037.5 | 0.66 | 1614.11 | G300E | 5414476.56 | 42.48 | G300E | 1516513.44 | 11.9
221 | Story11 | B72 | 32 MPa RC Beam (37.5 cm x 25 cm) | Beam | 32MPa | Concrete Rectangular | 250 | 375 | 937.5 | 7037.5 | 0.66 | 1614.11 | G300E | 4730959.38 | 37.12 | G300E | 452874.12 | 3.55
222 | Story11 | B73 | 32 MPa RC Beam (37.5 cm x 25 cm) | Beam | 32MPa | Concrete Rectangular | 250 | 375 | 937.5 | 7037.5 | 0.66 | 1614.11 | G300E | 5620616.67 | 44.1 | G300E | 529907.26 | 4.16
223 | Story11 | B74 | 32 MPa RC Beam (37.5 cm x 25 cm) | Beam | 32MPa | Concrete Rectangular | 250 | 375 | 937.5 | 7037.5 | 0.66 | 1614.11 | G300E | 5481919.27 | 43.01 | G300E | 998751.74 | 7.84
224 | Story11 | B75 | 32 MPa RC Beam (37.5 cm x 25 cm) | Beam | 32MPa | Concrete Rectangular | 250 | 375 | 937.5 | 7037.5 | 0.66 | 1614.11 | G300E | 4012547.92 | 31.48 | G300E | 3074403.35 | 24.12
225 | Story11 | B76 | 32 MPa RC Beam (37.5 cm x 25 cm) | Beam | 32MPa | Concrete Rectangular | 250 | 375 | 937.5 | 7037.5 | 0.66 | 1614.11 | G300E | 3895842.71 | 30.57 | G300E | 3591659.6 | 28.18
226 | Story11 | B77 | 32 MPa RC Beam (37.5 cm x 25 cm) | Beam | 32MPa | Concrete Rectangular | 250 | 375 | 937.5 | 7037.5 | 0.66 | 1614.11 | G300E | 3636041.67 | 28.53 | G300E | 1465931.04 | 11.5
227 | Story11 | B78 | 32 MPa RC Beam (37.5 cm x 25 cm) | Beam | 32MPa | Concrete Rectangular | 250 | 375 | 937.5 | 7037.5 | 0.66 | 1614.11 | G300E | 3542794.79 | 27.8 | G300E | 3292162.29 | 25.83
228 | Story11 | B79 | 32 MPa RC Beam (37.5 cm x 25 cm) | Beam | 32MPa | Concrete Rectangular | 250 | 375 | 937.5 | 7037.5 | 0.66 | 1614.11 | G300E | 3416706.25 | 26.81 | G300E | 1485870.63 | 11.66
229 | Story11 | B8 | 32 MPa RC Beam (37.5 cm x 25 cm) | Beam | 32MPa | Concrete Rectangular | 250 | 375 | 937.5 | 7037.5 | 0.66 | 1614.11 | G300E | 3416119.79 | 26.8 | G300E | 1485870.63 | 11.66
230 | Story11 | B80 | 32 MPa RC Beam (37.5 cm x 25 cm) | Beam | 32MPa | Concrete Rectangular | 250 | 375 | 937.5 | 7037.5 | 0.66 | 1614.11 | G300E | 3542794.79 | 27.8 | G300E | 3292162.29 | 25.83
231 | Story11 | B81 | 32 MPa RC Beam (37.5 cm x 25 cm) | Beam | 32MPa | Concrete Rectangular | 250 | 375 | 937.5 | 7037.5 | 0.66 | 1614.11 | G300E | 3636041.67 | 28.53 | G300E | 1465931.04 | 11.5
232 | Story11 | B82 | 32 MPa RC Beam (37.5 cm x 25 cm) | Beam | 32MPa | Concrete Rectangular | 250 | 375 | 937.5 | 7037.5 | 0.66 | 1614.11 | G300E | 3895842.71 | 30.57 | G300E | 3591659.6 | 28.18
233 | Story11 | B9 | 32 MPa RC Beam (37.5 cm x 25 cm) | Beam | 32MPa | Concrete Rectangular | 250 | 375 | 937.5 | 7037.5 | 0.66 | 1614.11 | G300E | 5751983.33 | 45.13 | G300E | 1042672.33 | 8.18
234 | Story2 | B1 | 32 MPa RC Beam (37.5 cm x 25 cm) | Beam | 32MPa | Concrete Rectangular | 250 | 375 | 937.5 | 6937.5 | 0.65 | 1591.17 | G300E | 3841482.95 | 30.14 | G300E | 1841241.27 | 14.45
235 | Story2 | B10 | 32 MPa RC Beam (37.5 cm x 25 cm) | Beam | 32MPa | Concrete Rectangular | 250 | 375 | 937.5 | 6937.5 | 0.65 | 1591.17 | G300E | 3487355.11 | 27.36 | G300E | 1241659.56 | 9.74
236 | Story2 | B11 | 32 MPa RC Beam (37.5 cm x 25 cm) | Beam | 32MPa | Concrete Rectangular | 250 | 375 | 937.5 | 6937.5 | 0.65 | 1591.17 | G300E | 5240019.89 | 41.12 | G300E | 1341437.76 | 10.53
237 | Story2 | B12 | 32 MPa RC Beam (37.5 cm x 25 cm) | Beam | 32MPa | Concrete Rectangular | 250 | 375 | 937.5 | 6937.5 | 0.65 | 1591.17 | G300E | 3464650.57 | 27.18 | G300E | 1244497.63 | 9.76
238 | Story2 | B13 | 32 MPa RC Beam (37.5 cm x 25 cm) | Beam | 32MPa | Concrete Rectangular | 250 | 375 | 937.5 | 6937.5 | 0.65 | 1591.17 | G300E | 5359849.43 | 42.06 | G300E | 1350628.37 | 10.6
239 | Story2 | B14 | 32 MPa RC Beam (37.5 cm x 25 cm) | Beam | 32MPa | Concrete Rectangular | 250 | 375 | 937.5 | 6937.5 | 0.65 | 1591.17 | G300E | 3841482.95 | 30.14 | G300E | 1840295.25 | 14.44
240 | Story2 | B15 | 32 MPa RC Beam (37.5 cm x 25 cm) | Beam | 32MPa | Concrete Rectangular | 250 | 375 | 937.5 | 6937.5 | 0.65 | 1591.17 | G300E | 3844951.7 | 30.17 | G300E | 1838403.21 | 14.42
241 | Story2 | B16 | 32 MPa RC Beam (37.5 cm x 25 cm) | Beam | 32MPa | Concrete Rectangular | 250 | 375 | 937.5 | 6937.5 | 0.65 | 1591.17 | G300E | 3463704.55 | 27.18 | G300E | 1242605.58 | 9.75
242 | Story2 | B17 | 32 MPa RC Beam (37.5 cm x 25 cm) | Beam | 32MPa | Concrete Rectangular | 250 | 375 | 937.5 | 6937.5 | 0.65 | 1591.17 | G300E | 5333676.14 | 41.85 | G300E | 1348916.07 | 10.58
243 | Story2 | B18 | 32 MPa RC Beam (37.5 cm x 25 cm) | Beam | 32MPa | Concrete Rectangular | 250 | 375 | 937.5 | 6937.5 | 0.65 | 1591.17 | G300E | 4650332.39 | 36.49 | G300E | 1259613.89 | 9.88
244 | Story2 | B19 | 32 MPa RC Beam (37.5 cm x 25 cm) | Beam | 32MPa | Concrete Rectangular | 250 | 375 | 937.5 | 6937.5 | 0.65 | 1591.17 | G300E | 4577173.3 | 35.91 | G300E | 1253771.02 | 9.84
245 | Story2 | B2 | 32 MPa RC Beam (37.5 cm x 25 cm) | Beam | 32MPa | Concrete Rectangular | 250 | 375 | 937.5 | 6937.5 | 0.65 | 1591.17 | G300E | 3823823.86 | 30 | G300E | 1842187.3 | 14.45
246 | Story2 | B20 | 32 MPa RC Beam (37.5 cm x 25 cm) | Beam | 32MPa | Concrete Rectangular | 250 | 375 | 937.5 | 6937.5 | 0.65 | 1591.17 | G300E | 4527349.43 | 35.52 | G300E | 1255100.18 | 9.85
247 | Story2 | B21 | 32 MPa RC Beam (37.5 cm x 25 cm) | Beam | 32MPa | Concrete Rectangular | 250 | 375 | 937.5 | 6937.5 | 0.65 | 1591.17 | G300E | 4671775.57 | 36.66 | G300E | 1292517.74 | 10.14
248 | Story2 | B22 | 32 MPa RC Beam (37.5 cm x 25 cm) | Beam | 32MPa | Concrete Rectangular | 250 | 375 | 937.5 | 7200 | 0.68 | 1651.38 | G300E | 4707547.83 | 36.94 | G300E | 2139735.91 | 16.79
249 | Story2 | B23 | 32 MPa RC Beam (37.5 cm x 25 cm) | Beam | 32MPa | Concrete Rectangular | 250 | 375 | 937.5 | 6937.5 | 0.65 | 1591.17 | G300E | 4436846.59 | 34.81 | G300E | 1251553.77 | 9.82
250 | Story2 | B24 | 32 MPa RC Beam (37.5 cm x 25 cm) | Beam | 32MPa | Concrete Rectangular | 250 | 375 | 937.5 | 7200 | 0.68 | 1651.38 | G300E | 4773913.04 | 37.46 | G300E | 2382226.83 | 18.69
251 | Story2 | B25 | 32 MPa RC Beam (37.5 cm x 25 cm) | Beam | 32MPa | Concrete Rectangular | 250 | 375 | 937.5 | 6937.5 | 0.65 | 1591.17 | G300E | 4728852.27 | 37.1 | G300E | 1262878.85 | 9.91
252 | Story2 | B26 | 32 MPa RC Beam (37.5 cm x 25 cm) | Beam | 32MPa | Concrete Rectangular | 250 | 375 | 937.5 | 6937.5 | 0.65 | 1591.17 | G300E | 4566451.7 | 35.83 | G300E | 1256345.38 | 9.86
253 | Story2 | B27 | 32 MPa RC Beam (37.5 cm x 25 cm) | Beam | 32MPa | Concrete Rectangular | 250 | 375 | 937.5 | 6937.5 | 0.65 | 1591.17 | G300E | 4635826.7 | 36.37 | G300E | 1259143.24 | 9.88
254 | Story2 | B28 | 32 MPa RC Beam (37.5 cm x 25 cm) | Beam | 32MPa | Concrete Rectangular | 250 | 375 | 937.5 | 6937.5 | 0.65 | 1591.17 | G300E | 4650017.05 | 36.49 | G300E | 1259617.44 | 9.88
255 | Story2 | B29 | 32 MPa RC Beam (37.5 cm x 25 cm) | Beam | 32MPa | Concrete Rectangular | 250 | 375 | 937.5 | 6937.5 | 0.65 | 1591.17 | G300E | 5338721.59 | 41.89 | G300E | 1349149.03 | 10.59
256 | Story2 | B3 | 32 MPa RC Beam (37.5 cm x 25 cm) | Beam | 32MPa | Concrete Rectangular | 250 | 375 | 937.5 | 6937.5 | 0.65 | 1591.17 | G300E | 5253894.89 | 41.22 | G300E | 1326064.89 | 10.4
257 | Story2 | B30 | 32 MPa RC Beam (37.5 cm x 25 cm) | Beam | 32MPa | Concrete Rectangular | 250 | 375 | 937.5 | 6937.5 | 0.65 | 1591.17 | G300E | 3462127.84 | 27.17 | G300E | 1238821.49 | 9.72
258 | Story2 | B31 | 32 MPa RC Beam (37.5 cm x 25 cm) | Beam | 32MPa | Concrete Rectangular | 250 | 375 | 937.5 | 6937.5 | 0.65 | 1591.17 | G300E | 3480417.61 | 27.31 | G300E | 1241659.56 | 9.74
259 | Story2 | B32 | 32 MPa RC Beam (37.5 cm x 25 cm) | Beam | 32MPa | Concrete Rectangular | 250 | 375 | 937.5 | 6937.5 | 0.65 | 1591.17 | G300E | 5227406.25 | 41.02 | G300E | 1304231.87 | 10.23
260 | Story2 | B33 | 32 MPa RC Beam (37.5 cm x 25 cm) | Beam | 32MPa | Concrete Rectangular | 250 | 375 | 937.5 | 6937.5 | 0.65 | 1591.17 | G300E | 4670198.86 | 36.64 | G300E | 1260490.14 | 9.89
261 | Story2 | B34 | 32 MPa RC Beam (37.5 cm x 25 cm) | Beam | 32MPa | Concrete Rectangular | 250 | 375 | 937.5 | 6937.5 | 0.65 | 1591.17 | G300E | 4577803.98 | 35.92 | G300E | 1257048.98 | 9.86
262 | Story2 | B35 | 32 MPa RC Beam (37.5 cm x 25 cm) | Beam | 32MPa | Concrete Rectangular | 250 | 375 | 937.5 | 6937.5 | 0.65 | 1591.17 | G300E | 4298727.27 | 33.73 | G300E | 1250173.76 | 9.81
263 | Story2 | B36 | 32 MPa RC Beam (37.5 cm x 25 cm) | Beam | 32MPa | Concrete Rectangular | 250 | 375 | 937.5 | 7200 | 0.68 | 1651.38 | G300E | 4736347.83 | 37.16 | G300E | 2105496.39 | 16.52
264 | Story2 | B4 | 32 MPa RC Beam (37.5 cm x 25 cm) | Beam | 32MPa | Concrete Rectangular | 250 | 375 | 937.5 | 6937.5 | 0.65 | 1591.17 | G300E | 3437846.59 | 26.97 | G300E | 1807696.49 | 14.18
265 | Story2 | B40 | 32 MPa RC Beam (37.5 cm x 25 cm) | Beam | 32MPa | Concrete Rectangular | 250 | 375 | 937.5 | 6937.5 | 0.65 | 1591.17 | G300E | 4631535.33 | 36.34 | G300E | 2295374.81 | 18.01
266 | Story2 | B41 | 32 MPa RC Beam (37.5 cm x 25 cm) | Beam | 32MPa | Concrete Rectangular | 250 | 375 | 937.5 | 6937.5 | 0.65 | 1591.17 | G300E | 4298727.27 | 33.73 | G300E | 1250173.76 | 9.81
267 | Story2 | B42 | 32 MPa RC Beam (37.5 cm x 25 cm) | Beam | 32MPa | Concrete Rectangular | 250 | 375 | 937.5 | 6937.5 | 0.65 | 1591.17 | G300E | 4577803.98 | 35.92 | G300E | 1257073.82 | 9.86
268 | Story2 | B43 | 32 MPa RC Beam (37.5 cm x 25 cm) | Beam | 32MPa | Concrete Rectangular | 250 | 375 | 937.5 | 6937.5 | 0.65 | 1591.17 | G300E | 4669568.18 | 36.64 | G300E | 1260477.13 | 9.89
269 | Story2 | B44 | 32 MPa RC Beam (37.5 cm x 25 cm) | Beam | 32MPa | Concrete Rectangular | 250 | 375 | 937.5 | 6937.5 | 0.65 | 1591.17 | G300E | 5226775.57 | 41.01 | G300E | 1304184.57 | 10.23
270 | Story2 | B45 | 32 MPa RC Beam (37.5 cm x 25 cm) | Beam | 32MPa | Concrete Rectangular | 250 | 375 | 937.5 | 6937.5 | 0.65 | 1591.17 | G300E | 3480417.61 | 27.31 | G300E | 1236929.45 | 9.71
271 | Story2 | B46 | 32 MPa RC Beam (37.5 cm x 25 cm) | Beam | 32MPa | Concrete Rectangular | 250 | 375 | 937.5 | 6937.5 | 0.65 | 1591.17 | G300E | 3462127.84 | 27.17 | G300E | 1249227.74 | 9.8
272 | Story2 | B47 | 32 MPa RC Beam (37.5 cm x 25 cm) | Beam | 32MPa | Concrete Rectangular | 250 | 375 | 937.5 | 6937.5 | 0.65 | 1591.17 | G300E | 5226775.57 | 41.01 | G300E | 1304189.3 | 10.23
273 | Story2 | B48 | 32 MPa RC Beam (37.5 cm x 25 cm) | Beam | 32MPa | Concrete Rectangular | 250 | 375 | 937.5 | 6937.5 | 0.65 | 1591.17 | G300E | 4650017.05 | 36.49 | G300E | 1259616.25 | 9.88
274 | Story2 | B49 | 32 MPa RC Beam (37.5 cm x 25 cm) | Beam | 32MPa | Concrete Rectangular | 250 | 375 | 937.5 | 6937.5 | 0.65 | 1591.17 | G300E | 4577803.98 | 35.92 | G300E | 1257083.28 | 9.86
275 | Story2 | B5 | 32 MPa RC Beam (37.5 cm x 25 cm) | Beam | 32MPa | Concrete Rectangular | 250 | 375 | 937.5 | 6937.5 | 0.65 | 1591.17 | G300E | 5185465.91 | 40.69 | G300E | 1332534.5 | 10.46
276 | Story2 | B50 | 32 MPa RC Beam (37.5 cm x 25 cm) | Beam | 32MPa | Concrete Rectangular | 250 | 375 | 937.5 | 6937.5 | 0.65 | 1591.17 | G300E | 4566451.7 | 35.83 | G300E | 1256346.56 | 9.86
277 | Story2 | B51 | 32 MPa RC Beam (37.5 cm x 25 cm) | Beam | 32MPa | Concrete Rectangular | 250 | 375 | 937.5 | 7200 | 0.68 | 1651.38 | G300E | 4806782.61 | 37.72 | G300E | 2382226.83 | 18.69
278 | Story2 | B52 | 32 MPa RC Beam (37.5 cm x 25 cm) | Beam | 32MPa | Concrete Rectangular | 250 | 375 | 937.5 | 6937.5 | 0.65 | 1591.17 | G300E | 4600165.76 | 36.09 | G300E | 2295374.81 | 18.01
279 | Story2 | B54 | 32 MPa RC Beam (37.5 cm x 25 cm) | Beam | 32MPa | Concrete Rectangular | 250 | 375 | 937.5 | 6937.5 | 0.65 | 1591.17 | G300E | 4599864.13 | 36.09 | G300E | 2295374.81 | 18.01
280 | Story2 | B55 | 32 MPa RC Beam (37.5 cm x 25 cm) | Beam | 32MPa | Concrete Rectangular | 250 | 375 | 937.5 | 6937.5 | 0.65 | 1591.17 | G300E | 4631535.33 | 36.34 | G300E | 2295374.81 | 18.01
281 | Story2 | B56 | 32 MPa RC Beam (37.5 cm x 25 cm) | Beam | 32MPa | Concrete Rectangular | 250 | 375 | 937.5 | 6937.5 | 0.65 | 1591.17 | G300E | 4566451.7 | 35.83 | G300E | 1256345.38 | 9.86
282 | Story2 | B57 | 32 MPa RC Beam (37.5 cm x 25 cm) | Beam | 32MPa | Concrete Rectangular | 250 | 375 | 937.5 | 6937.5 | 0.65 | 1591.17 | G300E | 4577803.98 | 35.92 | G300E | 1257073.82 | 9.86
283 | Story2 | B58 | 32 MPa RC Beam (37.5 cm x 25 cm) | Beam | 32MPa | Concrete Rectangular | 250 | 375 | 937.5 | 6937.5 | 0.65 | 1591.17 | G300E | 4650017.05 | 36.49 | G300E | 1259616.25 | 9.88
284 | Story2 | B59 | 32 MPa RC Beam (37.5 cm x 25 cm) | Beam | 32MPa | Concrete Rectangular | 250 | 375 | 937.5 | 6937.5 | 0.65 | 1591.17 | G300E | 5226775.57 | 41.01 | G300E | 1304186.93 | 10.23
285 | Story2 | B6 | 32 MPa RC Beam (37.5 cm x 25 cm) | Beam | 32MPa | Concrete Rectangular | 250 | 375 | 937.5 | 6937.5 | 0.65 | 1591.17 | G300E | 3486409.09 | 27.36 | G300E | 1250173.76 | 9.81
286 | Story2 | B60 | 32 MPa RC Beam (37.5 cm x 25 cm) | Beam | 32MPa | Concrete Rectangular | 250 | 375 | 937.5 | 6937.5 | 0.65 | 1591.17 | G300E | 3462127.84 | 27.17 | G300E | 1242605.58 | 9.75
287 | Story2 | B61 | 32 MPa RC Beam (37.5 cm x 25 cm) | Beam | 32MPa | Concrete Rectangular | 250 | 375 | 937.5 | 6937.5 | 0.65 | 1591.17 | G300E | 3844951.7 | 30.17 | G300E | 1841241.27 | 14.45
288 | Story2 | B62 | 32 MPa RC Beam (37.5 cm x 25 cm) | Beam | 32MPa | Concrete Rectangular | 250 | 375 | 937.5 | 6937.5 | 0.65 | 1591.17 | G300E | 5338721.59 | 41.89 | G300E | 1349153.76 | 10.59
289 | Story2 | B63 | 32 MPa RC Beam (37.5 cm x 25 cm) | Beam | 32MPa | Concrete Rectangular | 250 | 375 | 937.5 | 6937.5 | 0.65 | 1591.17 | G300E | 5359849.43 | 42.06 | G300E | 1350627.19 | 10.6
290 | Story2 | B64 | 32 MPa RC Beam (37.5 cm x 25 cm) | Beam | 32MPa | Concrete Rectangular | 250 | 375 | 937.5 | 6937.5 | 0.65 | 1591.17 | G300E | 4636142.05 | 36.38 | G300E | 1259143.24 | 9.88
291 | Story2 | B65 | 32 MPa RC Beam (37.5 cm x 25 cm) | Beam | 32MPa | Concrete Rectangular | 250 | 375 | 937.5 | 6937.5 | 0.65 | 1591.17 | G300E | 5240019.89 | 41.12 | G300E | 1341436.58 | 10.53
292 | Story2 | B66 | 32 MPa RC Beam (37.5 cm x 25 cm) | Beam | 32MPa | Concrete Rectangular | 250 | 375 | 937.5 | 6937.5 | 0.65 | 1591.17 | G300E | 4728852.27 | 37.1 | G300E | 1262876.48 | 9.91
293 | Story2 | B67 | 32 MPa RC Beam (37.5 cm x 25 cm) | Beam | 32MPa | Concrete Rectangular | 250 | 375 | 937.5 | 6937.5 | 0.65 | 1591.17 | G300E | 5295835.23 | 41.55 | G300E | 1308752.67 | 10.27
294 | Story2 | B68 | 32 MPa RC Beam (37.5 cm x 25 cm) | Beam | 32MPa | Concrete Rectangular | 250 | 375 | 937.5 | 6937.5 | 0.65 | 1591.17 | G300E | 4435585.23 | 34.8 | G300E | 1251514.75 | 9.82
295 | Story2 | B69 | 32 MPa RC Beam (37.5 cm x 25 cm) | Beam | 32MPa | Concrete Rectangular | 250 | 375 | 937.5 | 6937.5 | 0.65 | 1591.17 | G300E | 5295835.23 | 41.55 | G300E | 1308752.67 | 10.27
296 | Story2 | B7 | 32 MPa RC Beam (37.5 cm x 25 cm) | Beam | 32MPa | Concrete Rectangular | 250 | 375 | 937.5 | 6937.5 | 0.65 | 1591.17 | G300E | 5293943.18 | 41.54 | G300E | 1308530.36 | 10.27
297 | Story2 | B70 | 32 MPa RC Beam (37.5 cm x 25 cm) | Beam | 32MPa | Concrete Rectangular | 250 | 375 | 937.5 | 6937.5 | 0.65 | 1591.17 | G300E | 4728852.27 | 37.1 | G300E | 1262877.67 | 9.91
298 | Story2 | B71 | 32 MPa RC Beam (37.5 cm x 25 cm) | Beam | 32MPa | Concrete Rectangular | 250 | 375 | 937.5 | 6937.5 | 0.65 | 1591.17 | G300E | 5240019.89 | 41.12 | G300E | 1341427.12 | 10.53
299 | Story2 | B72 | 32 MPa RC Beam (37.5 cm x 25 cm) | Beam | 32MPa | Concrete Rectangular | 250 | 375 | 937.5 | 6937.5 | 0.65 | 1591.17 | G300E | 4636142.05 | 36.38 | G300E | 1259143.24 | 9.88
300 | Story2 | B73 | 32 MPa RC Beam (37.5 cm x 25 cm) | Beam | 32MPa | Concrete Rectangular | 250 | 375 | 937.5 | 6937.5 | 0.65 | 1591.17 | G300E | 5359849.43 | 42.06 | G300E | 1350611.81 | 10.6
301 | Story2 | B74 | 32 MPa RC Beam (37.5 cm x 25 cm) | Beam | 32MPa | Concrete Rectangular | 250 | 375 | 937.5 | 6937.5 | 0.65 | 1591.17 | G300E | 5339036.93 | 41.89 | G300E | 1349156.12 | 10.59
302 | Story2 | B75 | 32 MPa RC Beam (37.5 cm x 25 cm) | Beam | 32MPa | Concrete Rectangular | 250 | 375 | 937.5 | 6937.5 | 0.65 | 1591.17 | G300E | 3844636.36 | 30.17 | G300E | 1838403.21 | 14.42
303 | Story2 | B76 | 32 MPa RC Beam (37.5 cm x 25 cm) | Beam | 32MPa | Concrete Rectangular | 250 | 375 | 937.5 | 6937.5 | 0.65 | 1591.17 | G300E | 3841482.95 | 30.14 | G300E | 1842187.3 | 14.45
304 | Story2 | B77 | 32 MPa RC Beam (37.5 cm x 25 cm) | Beam | 32MPa | Concrete Rectangular | 250 | 375 | 937.5 | 6937.5 | 0.65 | 1591.17 | G300E | 3464650.57 | 27.18 | G300E | 1250173.76 | 9.81
305 | Story2 | B78 | 32 MPa RC Beam (37.5 cm x 25 cm) | Beam | 32MPa | Concrete Rectangular | 250 | 375 | 937.5 | 6937.5 | 0.65 | 1591.17 | G300E | 3487355.11 | 27.36 | G300E | 1249227.74 | 9.8
306 | Story2 | B79 | 32 MPa RC Beam (37.5 cm x 25 cm) | Beam | 32MPa | Concrete Rectangular | 250 | 375 | 937.5 | 6937.5 | 0.65 | 1591.17 | G300E | 3485147.73 | 27.35 | G300E | 1239767.51 | 9.73
307 | Story2 | B8 | 32 MPa RC Beam (37.5 cm x 25 cm) | Beam | 32MPa | Concrete Rectangular | 250 | 375 | 937.5 | 6937.5 | 0.65 | 1591.17 | G300E | 3486409.09 | 27.36 | G300E | 1245443.65 | 9.77
308 | Story2 | B80 | 32 MPa RC Beam (37.5 cm x 25 cm) | Beam | 32MPa | Concrete Rectangular | 250 | 375 | 937.5 | 6937.5 | 0.65 | 1591.17 | G300E | 3487355.11 | 27.36 | G300E | 1239767.51 | 9.73
309 | Story2 | B81 | 32 MPa RC Beam (37.5 cm x 25 cm) | Beam | 32MPa | Concrete Rectangular | 250 | 375 | 937.5 | 6937.5 | 0.65 | 1591.17 | G300E | 3464650.57 | 27.18 | G300E | 1243551.61 | 9.76
310 | Story2 | B82 | 32 MPa RC Beam (37.5 cm x 25 cm) | Beam | 32MPa | Concrete Rectangular | 250 | 375 | 937.5 | 6937.5 | 0.65 | 1591.17 | G300E | 3841482.95 | 30.14 | G300E | 1840295.25 | 14.44
311 | Story2 | B9 | 32 MPa RC Beam (37.5 cm x 25 cm) | Beam | 32MPa | Concrete Rectangular | 250 | 375 | 937.5 | 6937.5 | 0.65 | 1591.17 | G300E | 5295835.23 | 41.55 | G300E | 1308781.05 | 10.27
312 | Story3 | B1 | 32 MPa RC Beam (37.5 cm x 25 cm) | Beam | 32MPa | Concrete Rectangular | 250 | 375 | 937.5 | 6962.5 | 0.65 | 1596.9 | G300E | 3915456.82 | 30.72 | G300E | 1846926.95 | 14.49
313 | Story3 | B10 | 32 MPa RC Beam (37.5 cm x 25 cm) | Beam | 32MPa | Concrete Rectangular | 250 | 375 | 937.5 | 6962.5 | 0.65 | 1596.9 | G300E | 3546760.8 | 27.83 | G300E | 1243285.71 | 9.76
314 | Story3 | B11 | 32 MPa RC Beam (37.5 cm x 25 cm) | Beam | 32MPa | Concrete Rectangular | 250 | 375 | 937.5 | 6962.5 | 0.65 | 1596.9 | G300E | 5438028.98 | 42.67 | G300E | 1309306.83 | 10.27
315 | Story3 | B12 | 32 MPa RC Beam (37.5 cm x 25 cm) | Beam | 32MPa | Concrete Rectangular | 250 | 375 | 937.5 | 6962.5 | 0.65 | 1596.9 | G300E | 3528721.59 | 27.69 | G300E | 1248032.87 | 9.79
316 | Story3 | B13 | 32 MPa RC Beam (37.5 cm x 25 cm) | Beam | 32MPa | Concrete Rectangular | 250 | 375 | 937.5 | 6962.5 | 0.65 | 1596.9 | G300E | 5549745.45 | 43.55 | G300E | 1352634.15 | 10.61
317 | Story3 | B14 | 32 MPa RC Beam (37.5 cm x 25 cm) | Beam | 32MPa | Concrete Rectangular | 250 | 375 | 937.5 | 6962.5 | 0.65 | 1596.9 | G300E | 3914190.91 | 30.71 | G300E | 1842179.79 | 14.45
318 | Story3 | B15 | 32 MPa RC Beam (37.5 cm x 25 cm) | Beam | 32MPa | Concrete Rectangular | 250 | 375 | 937.5 | 6962.5 | 0.65 | 1596.9 | G300E | 3918621.59 | 30.75 | G300E | 1839331.49 | 14.43
319 | Story3 | B16 | 32 MPa RC Beam (37.5 cm x 25 cm) | Beam | 32MPa | Concrete Rectangular | 250 | 375 | 937.5 | 6962.5 | 0.65 | 1596.9 | G300E | 3524607.39 | 27.66 | G300E | 1244235.14 | 9.76
320 | Story3 | B17 | 32 MPa RC Beam (37.5 cm x 25 cm) | Beam | 32MPa | Concrete Rectangular | 250 | 375 | 937.5 | 6962.5 | 0.65 | 1596.9 | G300E | 5428534.66 | 42.59 | G300E | 1350005.41 | 10.59
321 | Story3 | B18 | 32 MPa RC Beam (37.5 cm x 25 cm) | Beam | 32MPa | Concrete Rectangular | 250 | 375 | 937.5 | 6962.5 | 0.65 | 1596.9 | G300E | 4753805.11 | 37.3 | G300E | 1264879.35 | 9.92
322 | Story3 | B19 | 32 MPa RC Beam (37.5 cm x 25 cm) | Beam | 32MPa | Concrete Rectangular | 250 | 375 | 937.5 | 6962.5 | 0.65 | 1596.9 | G300E | 4667090.34 | 36.62 | G300E | 1258564.44 | 9.88
323 | Story3 | B2 | 32 MPa RC Beam (37.5 cm x 25 cm) | Beam | 32MPa | Concrete Rectangular | 250 | 375 | 937.5 | 6962.5 | 0.65 | 1596.9 | G300E | 3897101.14 | 30.58 | G300E | 1848825.81 | 14.51
324 | Story3 | B20 | 32 MPa RC Beam (37.5 cm x 25 cm) | Beam | 32MPa | Concrete Rectangular | 250 | 375 | 937.5 | 6962.5 | 0.65 | 1596.9 | G300E | 4607276.14 | 36.15 | G300E | 1260154.74 | 9.89
325 | Story3 | B21 | 32 MPa RC Beam (37.5 cm x 25 cm) | Beam | 32MPa | Concrete Rectangular | 250 | 375 | 937.5 | 6962.5 | 0.65 | 1596.9 | G300E | 4736398.86 | 37.16 | G300E | 1297625.26 | 10.18
326 | Story3 | B22 | 32 MPa RC Beam (37.5 cm x 25 cm) | Beam | 32MPa | Concrete Rectangular | 250 | 375 | 937.5 | 7200 | 0.68 | 1651.38 | G300E | 4771095.65 | 37.44 | G300E | 2105496.39 | 16.52
327 | Story3 | B23 | 32 MPa RC Beam (37.5 cm x 25 cm) | Beam | 32MPa | Concrete Rectangular | 250 | 375 | 937.5 | 6962.5 | 0.65 | 1596.9 | G300E | 4481001.7 | 35.16 | G300E | 2373755.59 | 18.63
328 | Story3 | B24 | 32 MPa RC Beam (37.5 cm x 25 cm) | Beam | 32MPa | Concrete Rectangular | 250 | 375 | 937.5 | 7200 | 0.68 | 1651.38 | G300E | 4842782.61 | 38 | G300E | 2382226.83 | 18.69
329 | Story3 | B25 | 32 MPa RC Beam (37.5 cm x 25 cm) | Beam | 32MPa | Concrete Rectangular | 250 | 375 | 937.5 | 6962.5 | 0.65 | 1596.9 | G300E | 4799694.32 | 37.66 | G300E | 1301180.88 | 10.21
330 | Story3 | B26 | 32 MPa RC Beam (37.5 cm x 25 cm) | Beam | 32MPa | Concrete Rectangular | 250 | 375 | 937.5 | 6962.5 | 0.65 | 1596.9 | G300E | 4651266.48 | 36.5 | G300E | 1260943.96 | 9.89
331 | Story3 | B27 | 32 MPa RC Beam (37.5 cm x 25 cm) | Beam | 32MPa | Concrete Rectangular | 250 | 375 | 937.5 | 6962.5 | 0.65 | 1596.9 | G300E | 4731018.75 | 37.12 | G300E | 1264185.08 | 9.92
332 | Story3 | B28 | 32 MPa RC Beam (37.5 cm x 25 cm) | Beam | 32MPa | Concrete Rectangular | 250 | 375 | 937.5 | 6962.5 | 0.65 | 1596.9 | G300E | 4753488.64 | 37.3 | G300E | 1264893.59 | 9.92
333 | Story3 | B29 | 32 MPa RC Beam (37.5 cm x 25 cm) | Beam | 32MPa | Concrete Rectangular | 250 | 375 | 937.5 | 6962.5 | 0.65 | 1596.9 | G300E | 5432332.39 | 42.62 | G300E | 1350236.83 | 10.59
334 | Story3 | B3 | 32 MPa RC Beam (37.5 cm x 25 cm) | Beam | 32MPa | Concrete Rectangular | 250 | 375 | 937.5 | 6962.5 | 0.65 | 1596.9 | G300E | 5357010.8 | 42.03 | G300E | 1329279.31 | 10.43
335 | Story3 | B30 | 32 MPa RC Beam (37.5 cm x 25 cm) | Beam | 32MPa | Concrete Rectangular | 250 | 375 | 937.5 | 6962.5 | 0.65 | 1596.9 | G300E | 3524923.86 | 27.66 | G300E | 1243285.71 | 9.76
336 | Story3 | B31 | 32 MPa RC Beam (37.5 cm x 25 cm) | Beam | 32MPa | Concrete Rectangular | 250 | 375 | 937.5 | 6962.5 | 0.65 | 1596.9 | G300E | 3533785.23 | 27.73 | G300E | 1254678.89 | 9.84
337 | Story3 | B32 | 32 MPa RC Beam (37.5 cm x 25 cm) | Beam | 32MPa | Concrete Rectangular | 250 | 375 | 937.5 | 6962.5 | 0.65 | 1596.9 | G300E | 5335490.34 | 41.86 | G300E | 1304912.15 | 10.24
338 | Story3 | B33 | 32 MPa RC Beam (37.5 cm x 25 cm) | Beam | 32MPa | Concrete Rectangular | 250 | 375 | 937.5 | 6962.5 | 0.65 | 1596.9 | G300E | 4746209.66 | 37.24 | G300E | 1264472.28 | 9.92
339 | Story3 | B34 | 32 MPa RC Beam (37.5 cm x 25 cm) | Beam | 32MPa | Concrete Rectangular | 250 | 375 | 937.5 | 6962.5 | 0.65 | 1596.9 | G300E | 4702852.27 | 36.9 | G300E | 1263144.27 | 9.91
340 | Story3 | B35 | 32 MPa RC Beam (37.5 cm x 25 cm) | Beam | 32MPa | Concrete Rectangular | 250 | 375 | 937.5 | 6962.5 | 0.65 | 1596.9 | G300E | 4335105.68 | 34.01 | G300E | 1674327.76 | 13.14
341 | Story3 | B36 | 32 MPa RC Beam (37.5 cm x 25 cm) | Beam | 32MPa | Concrete Rectangular | 250 | 375 | 937.5 | 7200 | 0.68 | 1651.38 | G300E | 4791756.52 | 37.6 | G300E | 2105496.39 | 16.52
342 | Story3 | B4 | 32 MPa RC Beam (37.5 cm x 25 cm) | Beam | 32MPa | Concrete Rectangular | 250 | 375 | 937.5 | 6962.5 | 0.65 | 1596.9 | G300E | 3498972.73 | 27.45 | G300E | 1814210.71 | 14.23
343 | Story3 | B40 | 32 MPa RC Beam (37.5 cm x 25 cm) | Beam | 32MPa | Concrete Rectangular | 250 | 375 | 937.5 | 6962.5 | 0.65 | 1596.9 | G300E | 4705439.13 | 36.92 | G300E | 2303646.43 | 18.08
344 | Story3 | B41 | 32 MPa RC Beam (37.5 cm x 25 cm) | Beam | 32MPa | Concrete Rectangular | 250 | 375 | 937.5 | 6962.5 | 0.65 | 1596.9 | G300E | 4335738.64 | 34.02 | G300E | 1254678.89 | 9.84
345 | Story3 | B42 | 32 MPa RC Beam (37.5 cm x 25 cm) | Beam | 32MPa | Concrete Rectangular | 250 | 375 | 937.5 | 6962.5 | 0.65 | 1596.9 | G300E | 4703168.75 | 36.9 | G300E | 1263171.56 | 9.91
346 | Story3 | B43 | 32 MPa RC Beam (37.5 cm x 25 cm) | Beam | 32MPa | Concrete Rectangular | 250 | 375 | 937.5 | 6962.5 | 0.65 | 1596.9 | G300E | 4745893.18 | 37.24 | G300E | 1264458.04 | 9.92
347 | Story3 | B44 | 32 MPa RC Beam (37.5 cm x 25 cm) | Beam | 32MPa | Concrete Rectangular | 250 | 375 | 937.5 | 6962.5 | 0.65 | 1596.9 | G300E | 5334857.39 | 41.86 | G300E | 1304872.98 | 10.24
348 | Story3 | B45 | 32 MPa RC Beam (37.5 cm x 25 cm) | Beam | 32MPa | Concrete Rectangular | 250 | 375 | 937.5 | 6962.5 | 0.65 | 1596.9 | G300E | 3533785.23 | 27.73 | G300E | 1248032.87 | 9.79
349 | Story3 | B46 | 32 MPa RC Beam (37.5 cm x 25 cm) | Beam | 32MPa | Concrete Rectangular | 250 | 375 | 937.5 | 6962.5 | 0.65 | 1596.9 | G300E | 3524923.86 | 27.66 | G300E | 1254678.89 | 9.84
350 | Story3 | B47 | 32 MPa RC Beam (37.5 cm x 25 cm) | Beam | 32MPa | Concrete Rectangular | 250 | 375 | 937.5 | 6962.5 | 0.65 | 1596.9 | G300E | 5334540.91 | 41.86 | G300E | 1304878.92 | 10.24
351 | Story3 | B48 | 32 MPa RC Beam (37.5 cm x 25 cm) | Beam | 32MPa | Concrete Rectangular | 250 | 375 | 937.5 | 6962.5 | 0.65 | 1596.9 | G300E | 4753488.64 | 37.3 | G300E | 1264893.59 | 9.92
352 | Story3 | B49 | 32 MPa RC Beam (37.5 cm x 25 cm) | Beam | 32MPa | Concrete Rectangular | 250 | 375 | 937.5 | 6962.5 | 0.65 | 1596.9 | G300E | 4703168.75 | 36.9 | G300E | 1263181.06 | 9.91
353 | Story3 | B5 | 32 MPa RC Beam (37.5 cm x 25 cm) | Beam | 32MPa | Concrete Rectangular | 250 | 375 | 937.5 | 6962.5 | 0.65 | 1596.9 | G300E | 5375999.43 | 42.18 | G300E | 1300557.81 | 10.2
354 | Story3 | B50 | 32 MPa RC Beam (37.5 cm x 25 cm) | Beam | 32MPa | Concrete Rectangular | 250 | 375 | 937.5 | 6962.5 | 0.65 | 1596.9 | G300E | 4651266.48 | 36.5 | G300E | 1260955.83 | 9.89
355 | Story3 | B51 | 32 MPa RC Beam (37.5 cm x 25 cm) | Beam | 32MPa | Concrete Rectangular | 250 | 375 | 937.5 | 7200 | 0.68 | 1651.38 | G300E | 4865321.74 | 38.18 | G300E | 2382226.83 | 18.69
356 | Story3 | B52 | 32 MPa RC Beam (37.5 cm x 25 cm) | Beam | 32MPa | Concrete Rectangular | 250 | 375 | 937.5 | 6962.5 | 0.65 | 1596.9 | G300E | 4681827.17 | 36.74 | G300E | 2303646.43 | 18.08
357 | Story3 | B54 | 32 MPa RC Beam (37.5 cm x 25 cm) | Beam | 32MPa | Concrete Rectangular | 250 | 375 | 937.5 | 6962.5 | 0.65 | 1596.9 | G300E | 4682735.33 | 36.74 | G300E | 2303646.43 | 18.08
358 | Story3 | B55 | 32 MPa RC Beam (37.5 cm x 25 cm) | Beam | 32MPa | Concrete Rectangular | 250 | 375 | 937.5 | 6962.5 | 0.65 | 1596.9 | G300E | 4705439.13 | 36.92 | G300E | 2303646.43 | 18.08
359 | Story3 | B56 | 32 MPa RC Beam (37.5 cm x 25 cm) | Beam | 32MPa | Concrete Rectangular | 250 | 375 | 937.5 | 6962.5 | 0.65 | 1596.9 | G300E | 4650950 | 36.49 | G300E | 1260942.77 | 9.89
360 | Story3 | B57 | 32 MPa RC Beam (37.5 cm x 25 cm) | Beam | 32MPa | Concrete Rectangular | 250 | 375 | 937.5 | 6962.5 | 0.65 | 1596.9 | G300E | 4703168.75 | 36.9 | G300E | 1263172.75 | 9.91
361 | Story3 | B58 | 32 MPa RC Beam (37.5 cm x 25 cm) | Beam | 32MPa | Concrete Rectangular | 250 | 375 | 937.5 | 6962.5 | 0.65 | 1596.9 | G300E | 4753805.11 | 37.3 | G300E | 1264893.59 | 9.92
362 | Story3 | B59 | 32 MPa RC Beam (37.5 cm x 25 cm) | Beam | 32MPa | Concrete Rectangular | 250 | 375 | 937.5 | 6962.5 | 0.65 | 1596.9 | G300E | 5334540.91 | 41.86 | G300E | 1304872.98 | 10.24
363 | Story3 | B6 | 32 MPa RC Beam (37.5 cm x 25 cm) | Beam | 32MPa | Concrete Rectangular | 250 | 375 | 937.5 | 6962.5 | 0.65 | 1596.9 | G300E | 3546127.84 | 27.82 | G300E | 1254678.89 | 9.84
364 | Story3 | B60 | 32 MPa RC Beam (37.5 cm x 25 cm) | Beam | 32MPa | Concrete Rectangular | 250 | 375 | 937.5 | 6962.5 | 0.65 | 1596.9 | G300E | 3524607.39 | 27.66 | G300E | 1245184.58 | 9.77
365 | Story3 | B61 | 32 MPa RC Beam (37.5 cm x 25 cm) | Beam | 32MPa | Concrete Rectangular | 250 | 375 | 937.5 | 6962.5 | 0.65 | 1596.9 | G300E | 3918621.59 | 30.75 | G300E | 1846926.95 | 14.49
366 | Story3 | B62 | 32 MPa RC Beam (37.5 cm x 25 cm) | Beam | 32MPa | Concrete Rectangular | 250 | 375 | 937.5 | 6962.5 | 0.65 | 1596.9 | G300E | 5432332.39 | 42.62 | G300E | 1350243.95 | 10.59
367 | Story3 | B63 | 32 MPa RC Beam (37.5 cm x 25 cm) | Beam | 32MPa | Concrete Rectangular | 250 | 375 | 937.5 | 6962.5 | 0.65 | 1596.9 | G300E | 5549745.45 | 43.55 | G300E | 1352630.59 | 10.61
368 | Story3 | B64 | 32 MPa RC Beam (37.5 cm x 25 cm) | Beam | 32MPa | Concrete Rectangular | 250 | 375 | 937.5 | 6962.5 | 0.65 | 1596.9 | G300E | 4731018.75 | 37.12 | G300E | 1264185.08 | 9.92
369 | Story3 | B65 | 32 MPa RC Beam (37.5 cm x 25 cm) | Beam | 32MPa | Concrete Rectangular | 250 | 375 | 937.5 | 6962.5 | 0.65 | 1596.9 | G300E | 5438028.98 | 42.67 | G300E | 1309300.89 | 10.27
370 | Story3 | B66 | 32 MPa RC Beam (37.5 cm x 25 cm) | Beam | 32MPa | Concrete Rectangular | 250 | 375 | 937.5 | 6962.5 | 0.65 | 1596.9 | G300E | 4800010.8 | 37.66 | G300E | 1301188 | 10.21
371 | Story3 | B67 | 32 MPa RC Beam (37.5 cm x 25 cm) | Beam | 32MPa | Concrete Rectangular | 250 | 375 | 937.5 | 6962.5 | 0.65 | 1596.9 | G300E | 5421255.68 | 42.54 | G300E | 1310429.53 | 10.28
372 | Story3 | B68 | 32 MPa RC Beam (37.5 cm x 25 cm) | Beam | 32MPa | Concrete Rectangular | 250 | 375 | 937.5 | 6962.5 | 0.65 | 1596.9 | G300E | 4481318.18 | 35.16 | G300E | 2373742.53 | 18.63
373 | Story3 | B69 | 32 MPa RC Beam (37.5 cm x 25 cm) | Beam | 32MPa | Concrete Rectangular | 250 | 375 | 937.5 | 6962.5 | 0.65 | 1596.9 | G300E | 5421255.68 | 42.54 | G300E | 1310434.28 | 10.28
374 | Story3 | B7 | 32 MPa RC Beam (37.5 cm x 25 cm) | Beam | 32MPa | Concrete Rectangular | 250 | 375 | 937.5 | 6962.5 | 0.65 | 1596.9 | G300E | 5419356.82 | 42.52 | G300E | 1310225.4 | 10.28
375 | Story3 | B70 | 32 MPa RC Beam (37.5 cm x 25 cm) | Beam | 32MPa | Concrete Rectangular | 250 | 375 | 937.5 | 6962.5 | 0.65 | 1596.9 | G300E | 4799694.32 | 37.66 | G300E | 1301177.32 | 10.21
376 | Story3 | B71 | 32 MPa RC Beam (37.5 cm x 25 cm) | Beam | 32MPa | Concrete Rectangular | 250 | 375 | 937.5 | 6962.5 | 0.65 | 1596.9 | G300E | 5438345.45 | 42.67 | G300E | 1309296.15 | 10.27
377 | Story3 | B72 | 32 MPa RC Beam (37.5 cm x 25 cm) | Beam | 32MPa | Concrete Rectangular | 250 | 375 | 937.5 | 6962.5 | 0.65 | 1596.9 | G300E | 4731018.75 | 37.12 | G300E | 1264186.27 | 9.92
378 | Story3 | B73 | 32 MPa RC Beam (37.5 cm x 25 cm) | Beam | 32MPa | Concrete Rectangular | 250 | 375 | 937.5 | 6962.5 | 0.65 | 1596.9 | G300E | 5550061.93 | 43.55 | G300E | 1352619.91 | 10.61
379 | Story3 | B74 | 32 MPa RC Beam (37.5 cm x 25 cm) | Beam | 32MPa | Concrete Rectangular | 250 | 375 | 937.5 | 6962.5 | 0.65 | 1596.9 | G300E | 5432332.39 | 42.62 | G300E | 1350245.14 | 10.59
380 | Story3 | B75 | 32 MPa RC Beam (37.5 cm x 25 cm) | Beam | 32MPa | Concrete Rectangular | 250 | 375 | 937.5 | 6962.5 | 0.65 | 1596.9 | G300E | 3918621.59 | 30.75 | G300E | 1843129.22 | 14.46
381 | Story3 | B76 | 32 MPa RC Beam (37.5 cm x 25 cm) | Beam | 32MPa | Concrete Rectangular | 250 | 375 | 937.5 | 6962.5 | 0.65 | 1596.9 | G300E | 3914507.39 | 30.71 | G300E | 1848825.81 | 14.51
382 | Story3 | B77 | 32 MPa RC Beam (37.5 cm x 25 cm) | Beam | 32MPa | Concrete Rectangular | 250 | 375 | 937.5 | 6962.5 | 0.65 | 1596.9 | G300E | 3528721.59 | 27.69 | G300E | 1254678.89 | 9.84
383 | Story3 | B78 | 32 MPa RC Beam (37.5 cm x 25 cm) | Beam | 32MPa | Concrete Rectangular | 250 | 375 | 937.5 | 6962.5 | 0.65 | 1596.9 | G300E | 3546760.8 | 27.83 | G300E | 1254678.89 | 9.84
384 | Story3 | B79 | 32 MPa RC Beam (37.5 cm x 25 cm) | Beam | 32MPa | Concrete Rectangular | 250 | 375 | 937.5 | 6962.5 | 0.65 | 1596.9 | G300E | 3542013.64 | 27.79 | G300E | 1254678.89 | 9.84
385 | Story3 | B8 | 32 MPa RC Beam (37.5 cm x 25 cm) | Beam | 32MPa | Concrete Rectangular | 250 | 375 | 937.5 | 6962.5 | 0.65 | 1596.9 | G300E | 3542330.11 | 27.79 | G300E | 1254678.89 | 9.84
386 | Story3 | B80 | 32 MPa RC Beam (37.5 cm x 25 cm) | Beam | 32MPa | Concrete Rectangular | 250 | 375 | 937.5 | 6962.5 | 0.65 | 1596.9 | G300E | 3546444.32 | 27.83 | G300E | 1244235.14 | 9.76
387 | Story3 | B81 | 32 MPa RC Beam (37.5 cm x 25 cm) | Beam | 32MPa | Concrete Rectangular | 250 | 375 | 937.5 | 6962.5 | 0.65 | 1596.9 | G300E | 3528721.59 | 27.69 | G300E | 1247083.44 | 9.79
388 | Story3 | B82 | 32 MPa RC Beam (37.5 cm x 25 cm) | Beam | 32MPa | Concrete Rectangular | 250 | 375 | 937.5 | 6962.5 | 0.65 | 1596.9 | G300E | 3914507.39 | 30.71 | G300E | 1842179.79 | 14.45
389 | Story3 | B9 | 32 MPa RC Beam (37.5 cm x 25 cm) | Beam | 32MPa | Concrete Rectangular | 250 | 375 | 937.5 | 6962.5 | 0.65 | 1596.9 | G300E | 5421255.68 | 42.54 | G300E | 1310458.01 | 10.28
390 | Story4 | B1 | 32 MPa RC Beam (37.5 cm x 25 cm) | Beam | 32MPa | Concrete Rectangular | 250 | 375 | 937.5 | 6962.5 | 0.65 | 1596.9 | G300E | 3930964.2 | 30.84 | G300E | 1845977.51 | 14.48
391 | Story4 | B10 | 32 MPa RC Beam (37.5 cm x 25 cm) | Beam | 32MPa | Concrete Rectangular | 250 | 375 | 937.5 | 6962.5 | 0.65 | 1596.9 | G300E | 3558786.93 | 27.92 | G300E | 1244235.14 | 9.76
392 | Story4 | B11 | 32 MPa RC Beam (37.5 cm x 25 cm) | Beam | 32MPa | Concrete Rectangular | 250 | 375 | 937.5 | 6962.5 | 0.65 | 1596.9 | G300E | 5448156.25 | 42.75 | G300E | 1343682.19 | 10.54
393 | Story4 | B12 | 32 MPa RC Beam (37.5 cm x 25 cm) | Beam | 32MPa | Concrete Rectangular | 250 | 375 | 937.5 | 6962.5 | 0.65 | 1596.9 | G300E | 3546127.84 | 27.82 | G300E | 1248032.87 | 9.79
394 | Story4 | B13 | 32 MPa RC Beam (37.5 cm x 25 cm) | Beam | 32MPa | Concrete Rectangular | 250 | 375 | 937.5 | 6962.5 | 0.65 | 1596.9 | G300E | 5552910.23 | 43.57 | G300E | 1352079.92 | 10.61
395 | Story4 | B14 | 32 MPa RC Beam (37.5 cm x 25 cm) | Beam | 32MPa | Concrete Rectangular | 250 | 375 | 937.5 | 6962.5 | 0.65 | 1596.9 | G300E | 3927482.95 | 30.82 | G300E | 1838382.06 | 14.42
396 | Story4 | B15 | 32 MPa RC Beam (37.5 cm x 25 cm) | Beam | 32MPa | Concrete Rectangular | 250 | 375 | 937.5 | 6962.5 | 0.65 | 1596.9 | G300E | 3933496.02 | 30.86 | G300E | 1835533.76 | 14.4
397 | Story4 | B16 | 32 MPa RC Beam (37.5 cm x 25 cm) | Beam | 32MPa | Concrete Rectangular | 250 | 375 | 937.5 | 6962.5 | 0.65 | 1596.9 | G300E | 3539798.3 | 27.77 | G300E | 1242336.28 | 9.75
398 | Story4 | B17 | 32 MPa RC Beam (37.5 cm x 25 cm) | Beam | 32MPa | Concrete Rectangular | 250 | 375 | 937.5 | 6962.5 | 0.65 | 1596.9 | G300E | 5417774.43 | 42.51 | G300E | 1348586.01 | 10.58
399 | Story4 | B18 | 32 MPa RC Beam (37.5 cm x 25 cm) | Beam | 32MPa | Concrete Rectangular | 250 | 375 | 937.5 | 6962.5 | 0.65 | 1596.9 | G300E | 4764881.82 | 37.39 | G300E | 1299976.29 | 10.2
400 | Story4 | B19 | 32 MPa RC Beam (37.5 cm x 25 cm) | Beam | 32MPa | Concrete Rectangular | 250 | 375 | 937.5 | 6962.5 | 0.65 | 1596.9 | G300E | 4666773.86 | 36.62 | G300E | 1258619.04 | 9.88
401 | Story4 | B2 | 32 MPa RC Beam (37.5 cm x 25 cm) | Beam | 32MPa | Concrete Rectangular | 250 | 375 | 937.5 | 6962.5 | 0.65 | 1596.9 | G300E | 3910393.18 | 30.68 | G300E | 1848825.81 | 14.51
402 | Story4 | B20 | 32 MPa RC Beam (37.5 cm x 25 cm) | Beam | 32MPa | Concrete Rectangular | 250 | 375 | 937.5 | 6962.5 | 0.65 | 1596.9 | G300E | 4604111.36 | 36.13 | G300E | 1260666.25 | 9.89
403 | Story4 | B21 | 32 MPa RC Beam (37.5 cm x 25 cm) | Beam | 32MPa | Concrete Rectangular | 250 | 375 | 937.5 | 6962.5 | 0.65 | 1596.9 | G300E | 4719625.57 | 37.03 | G300E | 1717680 | 13.48
404 | Story4 | B22 | 32 MPa RC Beam (37.5 cm x 25 cm) | Beam | 32MPa | Concrete Rectangular | 250 | 375 | 937.5 | 7200 | 0.68 | 1651.38 | G300E | 4799582.61 | 37.66 | G300E | 2105496.39 | 16.52
405 | Story4 | B23 | 32 MPa RC Beam (37.5 cm x 25 cm) | Beam | 32MPa | Concrete Rectangular | 250 | 375 | 937.5 | 6962.5 | 0.65 | 1596.9 | G300E | 4453784.66 | 34.95 | G300E | 2373742.53 | 18.63
406 | Story4 | B24 | 32 MPa RC Beam (37.5 cm x 25 cm) | Beam | 32MPa | Concrete Rectangular | 250 | 375 | 937.5 | 7200 | 0.68 | 1651.38 | G300E | 4872521.74 | 38.23 | G300E | 2382226.83 | 18.69
407 | Story4 | B25 | 32 MPa RC Beam (37.5 cm x 25 cm) | Beam | 32MPa | Concrete Rectangular | 250 | 375 | 937.5 | 6962.5 | 0.65 | 1596.9 | G300E | 4780072.73 | 37.51 | G300E | 1300446.26 | 10.2
408 | Story4 | B26 | 32 MPa RC Beam (37.5 cm x 25 cm) | Beam | 32MPa | Concrete Rectangular | 250 | 375 | 937.5 | 6962.5 | 0.65 | 1596.9 | G300E | 4650000.57 | 36.49 | G300E | 1260903.61 | 9.89
409 | Story4 | B27 | 32 MPa RC Beam (37.5 cm x 25 cm) | Beam | 32MPa | Concrete Rectangular | 250 | 375 | 937.5 | 6962.5 | 0.65 | 1596.9 | G300E | 4732917.61 | 37.14 | G300E | 1264354.79 | 9.92
410 | Story4 | B28 | 32 MPa RC Beam (37.5 cm x 25 cm) | Beam | 32MPa | Concrete Rectangular | 250 | 375 | 937.5 | 6962.5 | 0.65 | 1596.9 | G300E | 4764881.82 | 37.39 | G300E | 1299997.65 | 10.2
411 | Story4 | B29 | 32 MPa RC Beam (37.5 cm x 25 cm) | Beam | 32MPa | Concrete Rectangular | 250 | 375 | 937.5 | 6962.5 | 0.65 | 1596.9 | G300E | 5421572.16 | 42.54 | G300E | 1348816.25 | 10.58
412 | Story4 | B3 | 32 MPa RC Beam (37.5 cm x 25 cm) | Beam | 32MPa | Concrete Rectangular | 250 | 375 | 937.5 | 6962.5 | 0.65 | 1596.9 | G300E | 5358909.66 | 42.05 | G300E | 1328649.13 | 10.43
413 | Story4 | B30 | 32 MPa RC Beam (37.5 cm x 25 cm) | Beam | 32MPa | Concrete Rectangular | 250 | 375 | 937.5 | 6962.5 | 0.65 | 1596.9 | G300E | 3538848.86 | 27.77 | G300E | 1244235.14 | 9.76
414 | Story4 | B31 | 32 MPa RC Beam (37.5 cm x 25 cm) | Beam | 32MPa | Concrete Rectangular | 250 | 375 | 937.5 | 6962.5 | 0.65 | 1596.9 | G300E | 3539165.34 | 27.77 | G300E | 1254678.89 | 9.84
415 | Story4 | B32 | 32 MPa RC Beam (37.5 cm x 25 cm) | Beam | 32MPa | Concrete Rectangular | 250 | 375 | 937.5 | 6962.5 | 0.65 | 1596.9 | G300E | 5337705.68 | 41.88 | G300E | 1303188.93 | 10.23
416 | Story4 | B33 | 32 MPa RC Beam (37.5 cm x 25 cm) | Beam | 32MPa | Concrete Rectangular | 250 | 375 | 937.5 | 6962.5 | 0.65 | 1596.9 | G300E | 4734500 | 37.15 | G300E | 1264039.11 | 9.92
417 | Story4 | B34 | 32 MPa RC Beam (37.5 cm x 25 cm) | Beam | 32MPa | Concrete Rectangular | 250 | 375 | 937.5 | 6962.5 | 0.65 | 1596.9 | G300E | 4732601.14 | 37.13 | G300E | 1264296.64 | 9.92
418 | Story4 | B35 | 32 MPa RC Beam (37.5 cm x 25 cm) | Beam | 32MPa | Concrete Rectangular | 250 | 375 | 937.5 | 6962.5 | 0.65 | 1596.9 | G300E | 4304723.86 | 33.78 | G300E | 2373742.53 | 18.63
419 | Story4 | B36 | 32 MPa RC Beam (37.5 cm x 25 cm) | Beam | 32MPa | Concrete Rectangular | 250 | 375 | 937.5 | 7200 | 0.68 | 1651.38 | G300E | 4813043.48 | 37.76 | G300E | 2105496.39 | 16.52
420 | Story4 | B4 | 32 MPa RC Beam (37.5 cm x 25 cm) | Beam | 32MPa | Concrete Rectangular | 250 | 375 | 937.5 | 6962.5 | 0.65 | 1596.9 | G300E | 3516378.98 | 27.59 | G300E | 1254678.89 | 9.84
421 | Story4 | B40 | 32 MPa RC Beam (37.5 cm x 25 cm) | Beam | 32MPa | Concrete Rectangular | 250 | 375 | 937.5 | 6962.5 | 0.65 | 1596.9 | G300E | 4727234.78 | 37.09 | G300E | 2303646.43 | 18.08
422 | Story4 | B41 | 32 MPa RC Beam (37.5 cm x 25 cm) | Beam | 32MPa | Concrete Rectangular | 250 | 375 | 937.5 | 6962.5 | 0.65 | 1596.9 | G300E | 4304723.86 | 33.78 | G300E | 2373742.53 | 18.63
423 | Story4 | B42 | 32 MPa RC Beam (37.5 cm x 25 cm) | Beam | 32MPa | Concrete Rectangular | 250 | 375 | 937.5 | 6962.5 | 0.65 | 1596.9 | G300E | 4732917.61 | 37.14 | G300E | 1264327.5 | 9.92
424 | Story4 | B43 | 32 MPa RC Beam (37.5 cm x 25 cm) | Beam | 32MPa | Concrete Rectangular | 250 | 375 | 937.5 | 6962.5 | 0.65 | 1596.9 | G300E | 4734500 | 37.15 | G300E | 1264026.05 | 9.92
425 | Story4 | B44 | 32 MPa RC Beam (37.5 cm x 25 cm) | Beam | 32MPa | Concrete Rectangular | 250 | 375 | 937.5 | 6962.5 | 0.65 | 1596.9 | G300E | 5337072.73 | 41.88 | G300E | 1303154.51 | 10.23
426 | Story4 | B45 | 32 MPa RC Beam (37.5 cm x 25 cm) | Beam | 32MPa | Concrete Rectangular | 250 | 375 | 937.5 | 6962.5 | 0.65 | 1596.9 | G300E | 3539165.34 | 27.77 | G300E | 1254678.89 | 9.84
427 | Story4 | B46 | 32 MPa RC Beam (37.5 cm x 25 cm) | Beam | 32MPa | Concrete Rectangular | 250 | 375 | 937.5 | 6962.5 | 0.65 | 1596.9 | G300E | 3538848.86 | 27.77 | G300E | 1254678.89 | 9.84
428 | Story4 | B47 | 32 MPa RC Beam (37.5 cm x 25 cm) | Beam | 32MPa | Concrete Rectangular | 250 | 375 | 937.5 | 6962.5 | 0.65 | 1596.9 | G300E | 5337389.2 | 41.88 | G300E | 1303161.63 | 10.23
429 | Story4 | B48 | 32 MPa RC Beam (37.5 cm x 25 cm) | Beam | 32MPa | Concrete Rectangular | 250 | 375 | 937.5 | 6962.5 | 0.65 | 1596.9 | G300E | 4764881.82 | 37.39 | G300E | 1299998.84 | 10.2
430 | Story4 | B49 | 32 MPa RC Beam (37.5 cm x 25 cm) | Beam | 32MPa | Concrete Rectangular | 250 | 375 | 937.5 | 6962.5 | 0.65 | 1596.9 | G300E | 4733234.09 | 37.14 | G300E | 1264334.62 | 9.92
431 | Story4 | B5 | 32 MPa RC Beam (37.5 cm x 25 cm) | Beam | 32MPa | Concrete Rectangular | 250 | 375 | 937.5 | 6962.5 | 0.65 | 1596.9 | G300E | 5385177.27 | 42.25 | G300E | 1300448.63 | 10.2
432 | Story4 | B50 | 32 MPa RC Beam (37.5 cm x 25 cm) | Beam | 32MPa | Concrete Rectangular | 250 | 375 | 937.5 | 6962.5 | 0.65 | 1596.9 | G300E | 4650000.57 | 36.49 | G300E | 1260911.91 | 9.89
433 | Story4 | B51 | 32 MPa RC Beam (37.5 cm x 25 cm) | Beam | 32MPa | Concrete Rectangular | 250 | 375 | 937.5 | 7200 | 0.68 | 1651.38 | G300E | 4888486.96 | 38.36 | G300E | 2382226.83 | 18.69
434 | Story4 | B52 | 32 MPa RC Beam (37.5 cm x 25 cm) | Beam | 32MPa | Concrete Rectangular | 250 | 375 | 937.5 | 6962.5 | 0.65 | 1596.9 | G300E | 4710888.04 | 36.96 | G300E | 2303646.43 | 18.08
435 | Story4 | B54 | 32 MPa RC Beam (37.5 cm x 25 cm) | Beam | 32MPa | Concrete Rectangular | 250 | 375 | 937.5 | 6962.5 | 0.65 | 1596.9 | G300E | 4711796.2 | 36.97 | G300E | 2303646.43 | 18.08
436 | Story4 | B55 | 32 MPa RC Beam (37.5 cm x 25 cm) | Beam | 32MPa | Concrete Rectangular | 250 | 375 | 937.5 | 6962.5 | 0.65 | 1596.9 | G300E | 4727234.78 | 37.09 | G300E | 2303646.43 | 18.08
437 | Story4 | B56 | 32 MPa RC Beam (37.5 cm x 25 cm) | Beam | 32MPa | Concrete Rectangular | 250 | 375 | 937.5 | 6962.5 | 0.65 | 1596.9 | G300E | 4650317.05 | 36.49 | G300E | 1260902.42 | 9.89
438 | Story4 | B57 | 32 MPa RC Beam (37.5 cm x 25 cm) | Beam | 32MPa | Concrete Rectangular | 250 | 375 | 937.5 | 6962.5 | 0.65 | 1596.9 | G300E | 4732917.61 | 37.14 | G300E | 1264327.5 | 9.92
439 | Story4 | B58 | 32 MPa RC Beam (37.5 cm x 25 cm) | Beam | 32MPa | Concrete Rectangular | 250 | 375 | 937.5 | 6962.5 | 0.65 | 1596.9 | G300E | 4764881.82 | 37.39 | G300E | 1299997.65 | 10.2
440 | Story4 | B59 | 32 MPa RC Beam (37.5 cm x 25 cm) | Beam | 32MPa | Concrete Rectangular | 250 | 375 | 937.5 | 6962.5 | 0.65 | 1596.9 | G300E | 5337072.73 | 41.88 | G300E | 1303156.88 | 10.23
441 | Story4 | B6 | 32 MPa RC Beam (37.5 cm x 25 cm) | Beam | 32MPa | Concrete Rectangular | 250 | 375 | 937.5 | 6962.5 | 0.65 | 1596.9 | G300E | 3558470.45 | 27.92 | G300E | 1254678.89 | 9.84
442 | Story4 | B60 | 32 MPa RC Beam (37.5 cm x 25 cm) | Beam | 32MPa | Concrete Rectangular | 250 | 375 | 937.5 | 6962.5 | 0.65 | 1596.9 | G300E | 3539165.34 | 27.77 | G300E | 1248032.87 | 9.79
443 | Story4 | B61 | 32 MPa RC Beam (37.5 cm x 25 cm) | Beam | 32MPa | Concrete Rectangular | 250 | 375 | 937.5 | 6962.5 | 0.65 | 1596.9 | G300E | 3933496.02 | 30.86 | G300E | 1845977.51 | 14.48
444 | Story4 | B62 | 32 MPa RC Beam (37.5 cm x 25 cm) | Beam | 32MPa | Concrete Rectangular | 250 | 375 | 937.5 | 6962.5 | 0.65 | 1596.9 | G300E | 5421572.16 | 42.54 | G300E | 1348824.55 | 10.58
445 | Story4 | B63 | 32 MPa RC Beam (37.5 cm x 25 cm) | Beam | 32MPa | Concrete Rectangular | 250 | 375 | 937.5 | 6962.5 | 0.65 | 1596.9 | G300E | 5552910.23 | 43.57 | G300E | 1352075.17 | 10.61
446 | Story4 | B64 | 32 MPa RC Beam (37.5 cm x 25 cm) | Beam | 32MPa | Concrete Rectangular | 250 | 375 | 937.5 | 6962.5 | 0.65 | 1596.9 | G300E | 4732917.61 | 37.14 | G300E | 1264354.79 | 9.92
447 | Story4 | B65 | 32 MPa RC Beam (37.5 cm x 25 cm) | Beam | 32MPa | Concrete Rectangular | 250 | 375 | 937.5 | 6962.5 | 0.65 | 1596.9 | G300E | 5447839.77 | 42.75 | G300E | 1343677.45 | 10.54
448 | Story4 | B66 | 32 MPa RC Beam (37.5 cm x 25 cm) | Beam | 32MPa | Concrete Rectangular | 250 | 375 | 937.5 | 6962.5 | 0.65 | 1596.9 | G300E | 4780072.73 | 37.51 | G300E | 1300448.63 | 10.2
449 | Story4 | B67 | 32 MPa RC Beam (37.5 cm x 25 cm) | Beam | 32MPa | Concrete Rectangular | 250 | 375 | 937.5 | 6962.5 | 0.65 | 1596.9 | G300E | 5354795.45 | 42.02 | G300E | 1309718.64 | 10.28
450 | Story4 | B68 | 32 MPa RC Beam (37.5 cm x 25 cm) | Beam | 32MPa | Concrete Rectangular | 250 | 375 | 937.5 | 6962.5 | 0.65 | 1596.9 | G300E | 4453468.18 | 34.94 | G300E | 2373742.53 | 18.63
451 | Story4 | B69 | 32 MPa RC Beam (37.5 cm x 25 cm) | Beam | 32MPa | Concrete Rectangular | 250 | 375 | 937.5 | 6962.5 | 0.65 | 1596.9 | G300E | 5354795.45 | 42.02 | G300E | 1309723.39 | 10.28
452 | Story4 | B7 | 32 MPa RC Beam (37.5 cm x 25 cm) | Beam | 32MPa | Concrete Rectangular | 250 | 375 | 937.5 | 6962.5 | 0.65 | 1596.9 | G300E | 5353529.55 | 42.01 | G300E | 1309526.38 | 10.28
453 | Story4 | B70 | 32 MPa RC Beam (37.5 cm x 25 cm) | Beam | 32MPa | Concrete Rectangular | 250 | 375 | 937.5 | 6962.5 | 0.65 | 1596.9 | G300E | 4780072.73 | 37.51 | G300E | 1300443.88 | 10.2
454 | Story4 | B71 | 32 MPa RC Beam (37.5 cm x 25 cm) | Beam | 32MPa | Concrete Rectangular | 250 | 375 | 937.5 | 6962.5 | 0.65 | 1596.9 | G300E | 5447839.77 | 42.75 | G300E | 1343671.51 | 10.54
455 | Story4 | B72 | 32 MPa RC Beam (37.5 cm x 25 cm) | Beam | 32MPa | Concrete Rectangular | 250 | 375 | 937.5 | 6962.5 | 0.65 | 1596.9 | G300E | 4732917.61 | 37.14 | G300E | 1264354.79 | 9.92
456 | Story4 | B73 | 32 MPa RC Beam (37.5 cm x 25 cm) | Beam | 32MPa | Concrete Rectangular | 250 | 375 | 937.5 | 6962.5 | 0.65 | 1596.9 | G300E | 5552910.23 | 43.57 | G300E | 1352064.49 | 10.61
457 | Story4 | B74 | 32 MPa RC Beam (37.5 cm x 25 cm) | Beam | 32MPa | Concrete Rectangular | 250 | 375 | 937.5 | 6962.5 | 0.65 | 1596.9 | G300E | 5421572.16 | 42.54 | G300E | 1348824.55 | 10.58
458 | Story4 | B75 | 32 MPa RC Beam (37.5 cm x 25 cm) | Beam | 32MPa | Concrete Rectangular | 250 | 375 | 937.5 | 6962.5 | 0.65 | 1596.9 | G300E | 3933812.5 | 30.87 | G300E | 1844078.65 | 14.47
459 | Story4 | B76 | 32 MPa RC Beam (37.5 cm x 25 cm) | Beam | 32MPa | Concrete Rectangular | 250 | 375 | 937.5 | 6962.5 | 0.65 | 1596.9 | G300E | 3927482.95 | 30.82 | G300E | 1848825.81 | 14.51
460 | Story4 | B77 | 32 MPa RC Beam (37.5 cm x 25 cm) | Beam | 32MPa | Concrete Rectangular | 250 | 375 | 937.5 | 6962.5 | 0.65 | 1596.9 | G300E | 3546127.84 | 27.82 | G300E | 1254678.89 | 9.84
461 | Story4 | B78 | 32 MPa RC Beam (37.5 cm x 25 cm) | Beam | 32MPa | Concrete Rectangular | 250 | 375 | 937.5 | 6962.5 | 0.65 | 1596.9 | G300E | 3558786.93 | 27.92 | G300E | 1254678.89 | 9.84
462 | Story4 | B79 | 32 MPa RC Beam (37.5 cm x 25 cm) | Beam | 32MPa | Concrete Rectangular | 250 | 375 | 937.5 | 6962.5 | 0.65 | 1596.9 | G300E | 3550242.05 | 27.86 | G300E | 1254678.89 | 9.84
463 | Story4 | B8 | 32 MPa RC Beam (37.5 cm x 25 cm) | Beam | 32MPa | Concrete Rectangular | 250 | 375 | 937.5 | 6962.5 | 0.65 | 1596.9 | G300E | 3550242.05 | 27.86 | G300E | 1254678.89 | 9.84
464 | Story4 | B80 | 32 MPa RC Beam (37.5 cm x 25 cm) | Beam | 32MPa | Concrete Rectangular | 250 | 375 | 937.5 | 6962.5 | 0.65 | 1596.9 | G300E | 3558786.93 | 27.92 | G300E | 1247083.44 | 9.79
465 | Story4 | B81 | 32 MPa RC Beam (37.5 cm x 25 cm) | Beam | 32MPa | Concrete Rectangular | 250 | 375 | 937.5 | 6962.5 | 0.65 | 1596.9 | G300E | 3546127.84 | 27.82 | G300E | 1240437.42 | 9.73
466 | Story4 | B82 | 32 MPa RC Beam (37.5 cm x 25 cm) | Beam | 32MPa | Concrete Rectangular | 250 | 375 | 937.5 | 6962.5 | 0.65 | 1596.9 | G300E | 3927482.95 | 30.82 | G300E | 1838382.06 | 14.42
467 | Story4 | B9 | 32 MPa RC Beam (37.5 cm x 25 cm) | Beam | 32MPa | Concrete Rectangular | 250 | 375 | 937.5 | 6962.5 | 0.65 | 1596.9 | G300E | 5354795.45 | 42.02 | G300E | 1309743.57 | 10.28
468 | Story5 | B1 | 32 MPa RC Beam (37.5 cm x 25 cm) | Beam | 32MPa | Concrete Rectangular | 250 | 375 | 937.5 | 6987.5 | 0.66 | 1602.64 | G300E | 4008601.7 | 31.45 | G300E | 1990132.5 | 15.62
469 | Story5 | B10 | 32 MPa RC Beam (37.5 cm x 25 cm) | Beam | 32MPa | Concrete Rectangular | 250 | 375 | 937.5 | 6987.5 | 0.66 | 1602.64 | G300E | 3623971.59 | 28.44 | G300E | 1256325.5 | 9.86
470 | Story5 | B11 | 32 MPa RC Beam (37.5 cm x 25 cm) | Beam | 32MPa | Concrete Rectangular | 250 | 375 | 937.5 | 6987.5 | 0.66 | 1602.64 | G300E | 5480423.3 | 43 | G300E | 1275403.76 | 10.01
471 | Story5 | B12 | 32 MPa RC Beam (37.5 cm x 25 cm) | Beam | 32MPa | Concrete Rectangular | 250 | 375 | 937.5 | 6987.5 | 0.66 | 1602.64 | G300E | 3615713.64 | 28.37 | G300E | 1248702.78 | 9.8
472 | Story5 | B13 | 32 MPa RC Beam (37.5 cm x 25 cm) | Beam | 32MPa | Concrete Rectangular | 250 | 375 | 937.5 | 6987.5 | 0.66 | 1602.64 | G300E | 5583965.34 | 43.81 | G300E | 1353228.23 | 10.62
473 | Story5 | B14 | 32 MPa RC Beam (37.5 cm x 25 cm) | Beam | 32MPa | Concrete Rectangular | 250 | 375 | 937.5 | 6987.5 | 0.66 | 1602.64 | G300E | 4003837.5 | 31.42 | G300E | 1991085.35 | 15.62
474 | Story5 | B15 | 32 MPa RC Beam (37.5 cm x 25 cm) | Beam | 32MPa | Concrete Rectangular | 250 | 375 | 937.5 | 6987.5 | 0.66 | 1602.64 | G300E | 4010825 | 31.47 | G300E | 1982509.78 | 15.56
475 | Story5 | B16 | 32 MPa RC Beam (37.5 cm x 25 cm) | Beam | 32MPa | Concrete Rectangular | 250 | 375 | 937.5 | 6987.5 | 0.66 | 1602.64 | G300E | 3604914.77 | 28.29 | G300E | 1253466.98 | 9.84
476 | Story5 | B17 | 32 MPa RC Beam (37.5 cm x 25 cm) | Beam | 32MPa | Concrete Rectangular | 250 | 375 | 937.5 | 6987.5 | 0.66 | 1602.64 | G300E | 5510914.2 | 43.24 | G300E | 1313960.47 | 10.31
477 | Story5 | B18 | 32 MPa RC Beam (37.5 cm x 25 cm) | Beam | 32MPa | Concrete Rectangular | 250 | 375 | 937.5 | 6987.5 | 0.66 | 1602.64 | G300E | 4872510.8 | 38.23 | G300E | 1305312.25 | 10.24
478 | Story5 | B19 | 32 MPa RC Beam (37.5 cm x 25 cm) | Beam | 32MPa | Concrete Rectangular | 250 | 375 | 937.5 | 6987.5 | 0.66 | 1602.64 | G300E | 4754676.14 | 37.31 | G300E | 1263237.17 | 9.91
479 | Story5 | B2 | 32 MPa RC Beam (37.5 cm x 25 cm) | Beam | 32MPa | Concrete Rectangular | 250 | 375 | 937.5 | 6987.5 | 0.66 | 1602.64 | G300E | 3985098.3 | 31.27 | G300E | 1995849.55 | 15.66
480 | Story5 | B20 | 32 MPa RC Beam (37.5 cm x 25 cm) | Beam | 32MPa | Concrete Rectangular | 250 | 375 | 937.5 | 6987.5 | 0.66 | 1602.64 | G300E | 4678448.86 | 36.71 | G300E | 1265653.82 | 9.93
481 | Story5 | B21 | 32 MPa RC Beam (37.5 cm x 25 cm) | Beam | 32MPa | Concrete Rectangular | 250 | 375 | 937.5 | 6987.5 | 0.66 | 1602.64 | G300E | 4789296.02 | 37.58 | G300E | 1864797.4 | 14.63
482 | Story5 | B22 | 32 MPa RC Beam (37.5 cm x 25 cm) | Beam | 32MPa | Concrete Rectangular | 250 | 375 | 937.5 | 7200 | 0.68 | 1651.38 | G300E | 4862191.3 | 38.15 | G300E | 2105496.39 | 16.52
483 | Story5 | B23 | 32 MPa RC Beam (37.5 cm x 25 cm) | Beam | 32MPa | Concrete Rectangular | 250 | 375 | 937.5 | 6987.5 | 0.66 | 1602.64 | G300E | 4510748.86 | 35.39 | G300E | 2382265.84 | 18.69
484 | Story5 | B24 | 32 MPa RC Beam (37.5 cm x 25 cm) | Beam | 32MPa | Concrete Rectangular | 250 | 375 | 937.5 | 7200 | 0.68 | 1651.38 | G300E | 4937321.74 | 38.74 | G300E | 2382226.83 | 18.69
485 | Story5 | B25 | 32 MPa RC Beam (37.5 cm x 25 cm) | Beam | 32MPa | Concrete Rectangular | 250 | 375 | 937.5 | 6987.5 | 0.66 | 1602.64 | G300E | 4856312.5 | 38.1 | G300E | 1304483.27 | 10.24
486 | Story5 | B26 | 32 MPa RC Beam (37.5 cm x 25 cm) | Beam | 32MPa | Concrete Rectangular | 250 | 375 | 937.5 | 6987.5 | 0.66 | 1602.64 | G300E | 4731172.73 | 37.12 | G300E | 1265802.7 | 9.93
487 | Story5 | B27 | 32 MPa RC Beam (37.5 cm x 25 cm) | Beam | 32MPa | Concrete Rectangular | 250 | 375 | 937.5 | 6987.5 | 0.66 | 1602.64 | G300E | 4828044.89 | 37.88 | G300E | 1269099.53 | 9.96
488 | Story5 | B28 | 32 MPa RC Beam (37.5 cm x 25 cm) | Beam | 32MPa | Concrete Rectangular | 250 | 375 | 937.5 | 6987.5 | 0.66 | 1602.64 | G300E | 4873146.02 | 38.24 | G300E | 1305342.02 | 10.24
489 | Story5 | B29 | 32 MPa RC Beam (37.5 cm x 25 cm) | Beam | 32MPa | Concrete Rectangular | 250 | 375 | 937.5 | 6987.5 | 0.66 | 1602.64 | G300E | 5514407.95 | 43.27 | G300E | 1314184.38 | 10.31
490 | Story5 | B3 | 32 MPa RC Beam (37.5 cm x 25 cm) | Beam | 32MPa | Concrete Rectangular | 250 | 375 | 937.5 | 6987.5 | 0.66 | 1602.64 | G300E | 5464542.61 | 42.88 | G300E | 1291249.5 | 10.13
491 | Story5 | B30 | 32 MPa RC Beam (37.5 cm x 25 cm) | Beam | 32MPa | Concrete Rectangular | 250 | 375 | 937.5 | 6987.5 | 0.66 | 1602.64 | G300E | 3604279.55 | 28.28 | G300E | 1256325.5 | 9.86
492 | Story5 | B31 | 32 MPa RC Beam (37.5 cm x 25 cm) | Beam | 32MPa | Concrete Rectangular | 250 | 375 | 937.5 | 6987.5 | 0.66 | 1602.64 | G300E | 3596021.59 | 28.22 | G300E | 1259184.03 | 9.88
493 | Story5 | B32 | 32 MPa RC Beam (37.5 cm x 25 cm) | Beam | 32MPa | Concrete Rectangular | 250 | 375 | 937.5 | 6987.5 | 0.66 | 1602.64 | G300E | 5358459.66 | 42.04 | G300E | 1302618.09 | 10.22
494 | Story5 | B33 | 32 MPa RC Beam (37.5 cm x 25 cm) | Beam | 32MPa | Concrete Rectangular | 250 | 375 | 937.5 | 6987.5 | 0.66 | 1602.64 | G300E | 4819786.93 | 37.82 | G300E | 1268392.04 | 9.95
495 | Story5 | B34 | 32 MPa RC Beam (37.5 cm x 25 cm) | Beam | 32MPa | Concrete Rectangular | 250 | 375 | 937.5 | 6987.5 | 0.66 | 1602.64 | G300E | 4855677.27 | 38.1 | G300E | 1269879.66 | 9.96
496 | Story5 | B35 | 32 MPa RC Beam (37.5 cm x 25 cm) | Beam | 32MPa | Concrete Rectangular | 250 | 375 | 937.5 | 6987.5 | 0.66 | 1602.64 | G300E | 4343684.09 | 34.08 | G300E | 2382265.84 | 18.69
497 | Story5 | B36 | 32 MPa RC Beam (37.5 cm x 25 cm) | Beam | 32MPa | Concrete Rectangular | 250 | 375 | 937.5 | 7200 | 0.68 | 1651.38 | G300E | 4950782.61 | 38.85 | G300E | 2105496.39 | 16.52
498 | Story5 | B4 | 32 MPa RC Beam (37.5 cm x 25 cm) | Beam | 32MPa | Concrete Rectangular | 250 | 375 | 937.5 | 6987.5 | 0.66 | 1602.64 | G300E | 3582999.43 | 28.11 | G300E | 1259184.03 | 9.88
499 | Story5 | B40 | 32 MPa RC Beam (37.5 cm x 25 cm) | Beam | 32MPa | Concrete Rectangular | 250 | 375 | 937.5 | 6987.5 | 0.66 | 1602.64 | G300E | 4803146.74 | 37.69 | G300E | 2177636.53 | 17.09
500 | Story5 | B41 | 32 MPa RC Beam (37.5 cm x 25 cm) | Beam | 32MPa | Concrete Rectangular | 250 | 375 | 937.5 | 6987.5 | 0.66 | 1602.64 | G300E | 4344319.32 | 34.09 | G300E | 2382265.84 | 18.69
501 | Story5 | B42 | 32 MPa RC Beam (37.5 cm x 25 cm) | Beam | 32MPa | Concrete Rectangular | 250 | 375 | 937.5 | 6987.5 | 0.66 | 1602.64 | G300E | 4856312.5 | 38.1 | G300E | 1269914.21 | 9.96
502 | Story5 | B43 | 32 MPa RC Beam (37.5 cm x 25 cm) | Beam | 32MPa | Concrete Rectangular | 250 | 375 | 937.5 | 6987.5 | 0.66 | 1602.64 | G300E | 4819786.93 | 37.82 | G300E | 1268377.75 | 9.95
503 | Story5 | B44 | 32 MPa RC Beam (37.5 cm x 25 cm) | Beam | 32MPa | Concrete Rectangular | 250 | 375 | 937.5 | 6987.5 | 0.66 | 1602.64 | G300E | 5358777.27 | 42.05 | G300E | 1302597.84 | 10.22
504 | Story5 | B45 | 32 MPa RC Beam (37.5 cm x 25 cm) | Beam | 32MPa | Concrete Rectangular | 250 | 375 | 937.5 | 6987.5 | 0.66 | 1602.64 | G300E | 3596021.59 | 28.22 | G300E | 1259184.03 | 9.88
505 | Story5 | B46 | 32 MPa RC Beam (37.5 cm x 25 cm) | Beam | 32MPa | Concrete Rectangular | 250 | 375 | 937.5 | 6987.5 | 0.66 | 1602.64 | G300E | 3604279.55 | 28.28 | G300E | 1259184.03 | 9.88
506 | Story5 | B47 | 32 MPa RC Beam (37.5 cm x 25 cm) | Beam | 32MPa | Concrete Rectangular | 250 | 375 | 937.5 | 6987.5 | 0.66 | 1602.64 | G300E | 5358459.66 | 42.04 | G300E | 1302604.99 | 10.22
507 | Story5 | B48 | 32 MPa RC Beam (37.5 cm x 25 cm) | Beam | 32MPa | Concrete Rectangular | 250 | 375 | 937.5 | 6987.5 | 0.66 | 1602.64 | G300E | 4873146.02 | 38.24 | G300E | 1305342.02 | 10.24
508 | Story5 | B49 | 32 MPa RC Beam (37.5 cm x 25 cm) | Beam | 32MPa | Concrete Rectangular | 250 | 375 | 937.5 | 6987.5 | 0.66 | 1602.64 | G300E | 4856312.5 | 38.1 | G300E | 1269920.16 | 9.96
509 | Story5 | B5 | 32 MPa RC Beam (37.5 cm x 25 cm) | Beam | 32MPa | Concrete Rectangular | 250 | 375 | 937.5 | 6987.5 | 0.66 | 1602.64 | G300E | 5410548.3 | 42.45 | G300E | 1266953.25 | 9.94
510 | Story5 | B50 | 32 MPa RC Beam (37.5 cm x 25 cm) | Beam | 32MPa | Concrete Rectangular | 250 | 375 | 937.5 | 6987.5 | 0.66 | 1602.64 | G300E | 4732443.18 | 37.13 | G300E | 1265812.23 | 9.93
511 | Story5 | B51 | 32 MPa RC Beam (37.5 cm x 25 cm) | Beam | 32MPa | Concrete Rectangular | 250 | 375 | 937.5 | 7200 | 0.68 | 1651.38 | G300E | 4948904.35 | 38.83 | G300E | 2243861.61 | 17.61
512 | Story5 | B52 | 32 MPa RC Beam (37.5 cm x 25 cm) | Beam | 32MPa | Concrete Rectangular | 250 | 375 | 937.5 | 6987.5 | 0.66 | 1602.64 | G300E | 4790386.96 | 37.59 | G300E | 2311918.05 | 18.14
513 | Story5 | B54 | 32 MPa RC Beam (37.5 cm x 25 cm) | Beam | 32MPa | Concrete Rectangular | 250 | 375 | 937.5 | 6987.5 | 0.66 | 1602.64 | G300E | 4791602.17 | 37.6 | G300E | 2311918.05 | 18.14
514 | Story5 | B55 | 32 MPa RC Beam (37.5 cm x 25 cm) | Beam | 32MPa | Concrete Rectangular | 250 | 375 | 937.5 | 6987.5 | 0.66 | 1602.64 | G300E | 4802842.93 | 37.68 | G300E | 2177636.53 | 17.09
515 | Story5 | B56 | 32 MPa RC Beam (37.5 cm x 25 cm) | Beam | 32MPa | Concrete Rectangular | 250 | 375 | 937.5 | 6987.5 | 0.66 | 1602.64 | G300E | 4731490.34 | 37.13 | G300E | 1265808.65 | 9.93
516 | Story5 | B57 | 32 MPa RC Beam (37.5 cm x 25 cm) | Beam | 32MPa | Concrete Rectangular | 250 | 375 | 937.5 | 6987.5 | 0.66 | 1602.64 | G300E | 4856312.5 | 38.1 | G300E | 1269914.21 | 9.96
517 | Story5 | B58 | 32 MPa RC Beam (37.5 cm x 25 cm) | Beam | 32MPa | Concrete Rectangular | 250 | 375 | 937.5 | 6987.5 | 0.66 | 1602.64 | G300E | 4873146.02 | 38.24 | G300E | 1305342.02 | 10.24
518 | Story5 | B59 | 32 MPa RC Beam (37.5 cm x 25 cm) | Beam | 32MPa | Concrete Rectangular | 250 | 375 | 937.5 | 6987.5 | 0.66 | 1602.64 | G300E | 5358459.66 | 42.04 | G300E | 1302600.22 | 10.22
519 | Story5 | B6 | 32 MPa RC Beam (37.5 cm x 25 cm) | Beam | 32MPa | Concrete Rectangular | 250 | 375 | 937.5 | 6987.5 | 0.66 | 1602.64 | G300E | 3623018.75 | 28.43 | G300E | 1259184.03 | 9.88
520 | Story5 | B60 | 32 MPa RC Beam (37.5 cm x 25 cm) | Beam | 32MPa | Concrete Rectangular | 250 | 375 | 937.5 | 6987.5 | 0.66 | 1602.64 | G300E | 3604279.55 | 28.28 | G300E | 1258231.18 | 9.87
521 | Story5 | B61 | 32 MPa RC Beam (37.5 cm x 25 cm) | Beam | 32MPa | Concrete Rectangular | 250 | 375 | 937.5 | 6987.5 | 0.66 | 1602.64 | G300E | 4010825 | 31.47 | G300E | 1990132.5 | 15.62
522 | Story5 | B62 | 32 MPa RC Beam (37.5 cm x 25 cm) | Beam | 32MPa | Concrete Rectangular | 250 | 375 | 937.5 | 6987.5 | 0.66 | 1602.64 | G300E | 5514407.95 | 43.27 | G300E | 1314192.72 | 10.31
523 | Story5 | B63 | 32 MPa RC Beam (37.5 cm x 25 cm) | Beam | 32MPa | Concrete Rectangular | 250 | 375 | 937.5 | 6987.5 | 0.66 | 1602.64 | G300E | 5583965.34 | 43.81 | G300E | 1353224.66 | 10.62
524 | Story5 | B64 | 32 MPa RC Beam (37.5 cm x 25 cm) | Beam | 32MPa | Concrete Rectangular | 250 | 375 | 937.5 | 6987.5 | 0.66 | 1602.64 | G300E | 4828044.89 | 37.88 | G300E | 1269099.53 | 9.96
525 | Story5 | B65 | 32 MPa RC Beam (37.5 cm x 25 cm) | Beam | 32MPa | Concrete Rectangular | 250 | 375 | 937.5 | 6987.5 | 0.66 | 1602.64 | G300E | 5480105.68 | 43 | G300E | 1275396.61 | 10.01
526 | Story5 | B66 | 32 MPa RC Beam (37.5 cm x 25 cm) | Beam | 32MPa | Concrete Rectangular | 250 | 375 | 937.5 | 6987.5 | 0.66 | 1602.64 | G300E | 4856312.5 | 38.1 | G300E | 1304486.85 | 10.24
527 | Story5 | B67 | 32 MPa RC Beam (37.5 cm x 25 cm) | Beam | 32MPa | Concrete Rectangular | 250 | 375 | 937.5 | 6987.5 | 0.66 | 1602.64 | G300E | 5471212.5 | 42.93 | G300E | 1309919.23 | 10.28
528 | Story5 | B68 | 32 MPa RC Beam (37.5 cm x 25 cm) | Beam | 32MPa | Concrete Rectangular | 250 | 375 | 937.5 | 6987.5 | 0.66 | 1602.64 | G300E | 4510748.86 | 35.39 | G300E | 2382265.84 | 18.69
529 | Story5 | B69 | 32 MPa RC Beam (37.5 cm x 25 cm) | Beam | 32MPa | Concrete Rectangular | 250 | 375 | 937.5 | 6987.5 | 0.66 | 1602.64 | G300E | 5471530.11 | 42.93 | G300E | 1309922.8 | 10.28
530 | Story5 | B7 | 32 MPa RC Beam (37.5 cm x 25 cm) | Beam | 32MPa | Concrete Rectangular | 250 | 375 | 937.5 | 6987.5 | 0.66 | 1602.64 | G300E | 5469624.43 | 42.92 | G300E | 1309739.38 | 10.28
531 | Story5 | B70 | 32 MPa RC Beam (37.5 cm x 25 cm) | Beam | 32MPa | Concrete Rectangular | 250 | 375 | 937.5 | 6987.5 | 0.66 | 1602.64 | G300E | 4856312.5 | 38.1 | G300E | 1304477.32 | 10.24
532 | Story5 | B71 | 32 MPa RC Beam (37.5 cm x 25 cm) | Beam | 32MPa | Concrete Rectangular | 250 | 375 | 937.5 | 6987.5 | 0.66 | 1602.64 | G300E | 5480423.3 | 43 | G300E | 1275391.85 | 10.01
533 | Story5 | B72 | 32 MPa RC Beam (37.5 cm x 25 cm) | Beam | 32MPa | Concrete Rectangular | 250 | 375 | 937.5 | 6987.5 | 0.66 | 1602.64 | G300E | 4828044.89 | 37.88 | G300E | 1269100.72 | 9.96
534 | Story5 | B73 | 32 MPa RC Beam (37.5 cm x 25 cm) | Beam | 32MPa | Concrete Rectangular | 250 | 375 | 937.5 | 6987.5 | 0.66 | 1602.64 | G300E | 5583965.34 | 43.81 | G300E | 1353215.13 | 10.62
535 | Story5 | B74 | 32 MPa RC Beam (37.5 cm x 25 cm) | Beam | 32MPa | Concrete Rectangular | 250 | 375 | 937.5 | 6987.5 | 0.66 | 1602.64 | G300E | 5514407.95 | 43.27 | G300E | 1314190.34 | 10.31
536 | Story5 | B75 | 32 MPa RC Beam (37.5 cm x 25 cm) | Beam | 32MPa | Concrete Rectangular | 250 | 375 | 937.5 | 6987.5 | 0.66 | 1602.64 | G300E | 4010507.39 | 31.47 | G300E | 1990132.5 | 15.62
537 | Story5 | B76 | 32 MPa RC Beam (37.5 cm x 25 cm) | Beam | 32MPa | Concrete Rectangular | 250 | 375 | 937.5 | 6987.5 | 0.66 | 1602.64 | G300E | 4003837.5 | 31.42 | G300E | 1995849.55 | 15.66
538 | Story5 | B77 | 32 MPa RC Beam (37.5 cm x 25 cm) | Beam | 32MPa | Concrete Rectangular | 250 | 375 | 937.5 | 6987.5 | 0.66 | 1602.64 | G300E | 3615713.64 | 28.37 | G300E | 1259184.03 | 9.88
539 | Story5 | B78 | 32 MPa RC Beam (37.5 cm x 25 cm) | Beam | 32MPa | Concrete Rectangular | 250 | 375 | 937.5 | 6987.5 | 0.66 | 1602.64 | G300E | 3623971.59 | 28.44 | G300E | 1259184.03 | 9.88
540 | Story5 | B79 | 32 MPa RC Beam (37.5 cm x 25 cm) | Beam | 32MPa | Concrete Rectangular | 250 | 375 | 937.5 | 6987.5 | 0.66 | 1602.64 | G300E | 3608090.91 | 28.31 | G300E | 1259184.03 | 9.88
541 | Story5 | B8 | 32 MPa RC Beam (37.5 cm x 25 cm) | Beam | 32MPa | Concrete Rectangular | 250 | 375 | 937.5 | 6987.5 | 0.66 | 1602.64 | G300E | 3608090.91 | 28.31 | G300E | 1259184.03 | 9.88
542 | Story5 | B80 | 32 MPa RC Beam (37.5 cm x 25 cm) | Beam | 32MPa | Concrete Rectangular | 250 | 375 | 937.5 | 6987.5 | 0.66 | 1602.64 | G300E | 3623971.59 | 28.44 | G300E | 1258231.18 | 9.87
543 | Story5 | B81 | 32 MPa RC Beam (37.5 cm x 25 cm) | Beam | 32MPa | Concrete Rectangular | 250 | 375 | 937.5 | 6987.5 | 0.66 | 1602.64 | G300E | 3615713.64 | 28.37 | G300E | 1248702.78 | 9.8
544 | Story5 | B82 | 32 MPa RC Beam (37.5 cm x 25 cm) | Beam | 32MPa | Concrete Rectangular | 250 | 375 | 937.5 | 6987.5 | 0.66 | 1602.64 | G300E | 4003837.5 | 31.42 | G300E | 1986321.14 | 15.59
545 | Story5 | B9 | 32 MPa RC Beam (37.5 cm x 25 cm) | Beam | 32MPa | Concrete Rectangular | 250 | 375 | 937.5 | 6987.5 | 0.66 | 1602.64 | G300E | 5471530.11 | 42.93 | G300E | 1309938.29 | 10.28
546 | Story6 | B1 | 32 MPa RC Beam (37.5 cm x 25 cm) | Beam | 32MPa | Concrete Rectangular | 250 | 375 | 937.5 | 6987.5 | 0.66 | 1602.64 | G300E | 4033693.18 | 31.65 | G300E | 2124800.69 | 16.67
547 | Story6 | B10 | 32 MPa RC Beam (37.5 cm x 25 cm) | Beam | 32MPa | Concrete Rectangular | 250 | 375 | 937.5 | 6987.5 | 0.66 | 1602.64 | G300E | 3647157.39 | 28.62 | G300E | 1259184.03 | 9.88
548 | Story6 | B11 | 32 MPa RC Beam (37.5 cm x 25 cm) | Beam | 32MPa | Concrete Rectangular | 250 | 375 | 937.5 | 6987.5 | 0.66 | 1602.64 | G300E | 5395302.84 | 42.33 | G300E | 1271912.79 | 9.98
549 | Story6 | B12 | 32 MPa RC Beam (37.5 cm x 25 cm) | Beam | 32MPa | Concrete Rectangular | 250 | 375 | 937.5 | 6987.5 | 0.66 | 1602.64 | G300E | 3642710.8 | 28.58 | G300E | 1250608.46 | 9.81
550 | Story6 | B13 | 32 MPa RC Beam (37.5 cm x 25 cm) | Beam | 32MPa | Concrete Rectangular | 250 | 375 | 937.5 | 6987.5 | 0.66 | 1602.64 | G300E | 5502656.25 | 43.18 | G300E | 1315306.36 | 10.32
551 | Story6 | B14 | 32 MPa RC Beam (37.5 cm x 25 cm) | Beam | 32MPa | Concrete Rectangular | 250 | 375 | 937.5 | 6987.5 | 0.66 | 1602.64 | G300E | 4023529.55 | 31.57 | G300E | 2267091.6 | 17.79
552 | Story6 | B15 | 32 MPa RC Beam (37.5 cm x 25 cm) | Beam | 32MPa | Concrete Rectangular | 250 | 375 | 937.5 | 6987.5 | 0.66 | 1602.64 | G300E | 4034646.02 | 31.66 | G300E | 2124800.69 | 16.67
553 | Story6 | B16 | 32 MPa RC Beam (37.5 cm x 25 cm) | Beam | 32MPa | Concrete Rectangular | 250 | 375 | 937.5 | 6987.5 | 0.66 | 1602.64 | G300E | 3627147.73 | 28.46 | G300E | 1259184.03 | 9.88
554 | Story6 | B17 | 32 MPa RC Beam (37.5 cm x 25 cm) | Beam | 32MPa | Concrete Rectangular | 250 | 375 | 937.5 | 6987.5 | 0.66 | 1602.64 | G300E | 5414359.66 | 42.48 | G300E | 1309872.78 | 10.28
555 | Story6 | B18 | 32 MPa RC Beam (37.5 cm x 25 cm) | Beam | 32MPa | Concrete Rectangular | 250 | 375 | 937.5 | 6987.5 | 0.66 | 1602.64 | G300E | 4888391.48 | 38.36 | G300E | 1305960.18 | 10.25
556 | Story6 | B19 | 32 MPa RC Beam (37.5 cm x 25 cm) | Beam | 32MPa | Concrete Rectangular | 250 | 375 | 937.5 | 6987.5 | 0.66 | 1602.64 | G300E | 4755311.36 | 37.31 | G300E | 1263318.16 | 9.91
557 | Story6 | B2 | 32 MPa RC Beam (37.5 cm x 25 cm) | Beam | 32MPa | Concrete Rectangular | 250 | 375 | 937.5 | 6987.5 | 0.66 | 1602.64 | G300E | 4007966.48 | 31.45 | G300E | 2136234.78 | 16.76
558 | Story6 | B20 | 32 MPa RC Beam (37.5 cm x 25 cm) | Beam | 32MPa | Concrete Rectangular | 250 | 375 | 937.5 | 6987.5 | 0.66 | 1602.64 | G300E | 4669238.07 | 36.64 | G300E | 1231224.1 | 9.66
559 | Story6 | B21 | 32 MPa RC Beam (37.5 cm x 25 cm) | Beam | 32MPa | Concrete Rectangular | 250 | 375 | 937.5 | 6987.5 | 0.66 | 1602.64 | G300E | 4783261.36 | 37.53 | G300E | 1865408.41 | 14.64
560 | Story6 | B22 | 32 MPa RC Beam (37.5 cm x 25 cm) | Beam | 32MPa | Concrete Rectangular | 250 | 375 | 937.5 | 7200 | 0.68 | 1651.38 | G300E | 4964243.48 | 38.95 | G300E | 1967131.17 | 15.43
561 | Story6 | B23 | 32 MPa RC Beam (37.5 cm x 25 cm) | Beam | 32MPa | Concrete Rectangular | 250 | 375 | 937.5 | 6987.5 | 0.66 | 1602.64 | G300E | 4505031.82 | 35.35 | G300E | 2382265.84 | 18.69
562 | Story6 | B24 | 32 MPa RC Beam (37.5 cm x 25 cm) | Beam | 32MPa | Concrete Rectangular | 250 | 375 | 937.5 | 7200 | 0.68 | 1651.38 | G300E | 4961426.09 | 38.93 | G300E | 2105496.39 | 16.52
563 | Story6 | B25 | 32 MPa RC Beam (37.5 cm x 25 cm) | Beam | 32MPa | Concrete Rectangular | 250 | 375 | 937.5 | 6987.5 | 0.66 | 1602.64 | G300E | 4850913.07 | 38.06 | G300E | 1304270.08 | 10.23
564 | Story6 | B26 | 32 MPa RC Beam (37.5 cm x 25 cm) | Beam | 32MPa | Concrete Rectangular | 250 | 375 | 937.5 | 6987.5 | 0.66 | 1602.64 | G300E | 4722914.77 | 37.06 | G300E | 1300842.23 | 10.21
565 | Story6 | B27 | 32 MPa RC Beam (37.5 cm x 25 cm) | Beam | 32MPa | Concrete Rectangular | 250 | 375 | 937.5 | 6987.5 | 0.66 | 1602.64 | G300E | 4829950.57 | 37.9 | G300E | 1269172.18 | 9.96
566 | Story6 | B28 | 32 MPa RC Beam (37.5 cm x 25 cm) | Beam | 32MPa | Concrete Rectangular | 250 | 375 | 937.5 | 6987.5 | 0.66 | 1602.64 | G300E | 4889661.93 | 38.37 | G300E | 1305994.72 | 10.25
567 | Story6 | B29 | 32 MPa RC Beam (37.5 cm x 25 cm) | Beam | 32MPa | Concrete Rectangular | 250 | 375 | 937.5 | 6987.5 | 0.66 | 1602.64 | G300E | 5417535.8 | 42.51 | G300E | 1310082.4 | 10.28
568 | Story6 | B3 | 32 MPa RC Beam (37.5 cm x 25 cm) | Beam | 32MPa | Concrete Rectangular | 250 | 375 | 937.5 | 6987.5 | 0.66 | 1602.64 | G300E | 5465495.45 | 42.88 | G300E | 1289046.06 | 10.11
569 | Story6 | B30 | 32 MPa RC Beam (37.5 cm x 25 cm) | Beam | 32MPa | Concrete Rectangular | 250 | 375 | 937.5 | 6987.5 | 0.66 | 1602.64 | G300E | 3626830.11 | 28.46 | G300E | 1259184.03 | 9.88
570 | Story6 | B31 | 32 MPa RC Beam (37.5 cm x 25 cm) | Beam | 32MPa | Concrete Rectangular | 250 | 375 | 937.5 | 6987.5 | 0.66 | 1602.64 | G300E | 3610314.2 | 28.33 | G300E | 1259184.03 | 9.88
571 | Story6 | B32 | 32 MPa RC Beam (37.5 cm x 25 cm) | Beam | 32MPa | Concrete Rectangular | 250 | 375 | 937.5 | 6987.5 | 0.66 | 1602.64 | G300E | 5347978.41 | 41.96 | G300E | 1299205.73 | 10.19
572 | Story6 | B33 | 32 MPa RC Beam (37.5 cm x 25 cm) | Beam | 32MPa | Concrete Rectangular | 250 | 375 | 937.5 | 6987.5 | 0.66 | 1602.64 | G300E | 4821057.39 | 37.83 | G300E | 1268594.52 | 9.95
573 | Story6 | B34 | 32 MPa RC Beam (37.5 cm x 25 cm) | Beam | 32MPa | Concrete Rectangular | 250 | 375 | 937.5 | 6987.5 | 0.66 | 1602.64 | G300E | 4872828.41 | 38.23 | G300E | 1270445.41 | 9.97
574 | Story6 | B35 | 32 MPa RC Beam (37.5 cm x 25 cm) | Beam | 32MPa | Concrete Rectangular | 250 | 375 | 937.5 | 6987.5 | 0.66 | 1602.64 | G300E | 4322086.36 | 33.91 | G300E | 2382265.84 | 18.69
575 | Story6 | B36 | 32 MPa RC Beam (37.5 cm x 25 cm) | Beam | 32MPa | Concrete Rectangular | 250 | 375 | 937.5 | 7200 | 0.68 | 1651.38 | G300E | 4972695.65 | 39.02 | G300E | 1967131.17 | 15.43
576 | Story6 | B4 | 32 MPa RC Beam (37.5 cm x 25 cm) | Beam | 32MPa | Concrete Rectangular | 250 | 375 | 937.5 | 6987.5 | 0.66 | 1602.64 | G300E | 3609678.98 | 28.32 | G300E | 1259184.03 | 9.88
577 | Story6 | B40 | 32 MPa RC Beam (37.5 cm x 25 cm) | Beam | 32MPa | Concrete Rectangular | 250 | 375 | 937.5 | 6987.5 | 0.66 | 1602.64 | G300E | 4899148.91 | 38.44 | G300E | 2177636.53 | 17.09
578 | Story6 | B41 | 32 MPa RC Beam (37.5 cm x 25 cm) | Beam | 32MPa | Concrete Rectangular | 250 | 375 | 937.5 | 6987.5 | 0.66 | 1602.64 | G300E | 4322721.59 | 33.92 | G300E | 2382265.84 | 18.69
579 | Story6 | B42 | 32 MPa RC Beam (37.5 cm x 25 cm) | Beam | 32MPa | Concrete Rectangular | 250 | 375 | 937.5 | 6987.5 | 0.66 | 1602.64 | G300E | 4874098.86 | 38.24 | G300E | 1270482.34 | 9.97
580 | Story6 | B43 | 32 MPa RC Beam (37.5 cm x 25 cm) | Beam | 32MPa | Concrete Rectangular | 250 | 375 | 937.5 | 6987.5 | 0.66 | 1602.64 | G300E | 4821057.39 | 37.83 | G300E | 1268580.23 | 9.95
581 | Story6 | B44 | 32 MPa RC Beam (37.5 cm x 25 cm) | Beam | 32MPa | Concrete Rectangular | 250 | 375 | 937.5 | 6987.5 | 0.66 | 1602.64 | G300E | 5348296.02 | 41.96 | G300E | 1299192.62 | 10.19
582 | Story6 | B45 | 32 MPa RC Beam (37.5 cm x 25 cm) | Beam | 32MPa | Concrete Rectangular | 250 | 375 | 937.5 | 6987.5 | 0.66 | 1602.64 | G300E | 3610314.2 | 28.33 | G300E | 1259184.03 | 9.88
583 | Story6 | B46 | 32 MPa RC Beam (37.5 cm x 25 cm) | Beam | 32MPa | Concrete Rectangular | 250 | 375 | 937.5 | 6987.5 | 0.66 | 1602.64 | G300E | 3626830.11 | 28.46 | G300E | 1259184.03 | 9.88
584 | Story6 | B47 | 32 MPa RC Beam (37.5 cm x 25 cm) | Beam | 32MPa | Concrete Rectangular | 250 | 375 | 937.5 | 6987.5 | 0.66 | 1602.64 | G300E | 5347978.41 | 41.96 | G300E | 1299198.58 | 10.19
585 | Story6 | B48 | 32 MPa RC Beam (37.5 cm x 25 cm) | Beam | 32MPa | Concrete Rectangular | 250 | 375 | 937.5 | 6987.5 | 0.66 | 1602.64 | G300E | 4889661.93 | 38.37 | G300E | 1305995.91 | 10.25
586 | Story6 | B49 | 32 MPa RC Beam (37.5 cm x 25 cm) | Beam | 32MPa | Concrete Rectangular | 250 | 375 | 937.5 | 6987.5 | 0.66 | 1602.64 | G300E | 4874098.86 | 38.24 | G300E | 1270488.29 | 9.97
587 | Story6 | B5 | 32 MPa RC Beam (37.5 cm x 25 cm) | Beam | 32MPa | Concrete Rectangular | 250 | 375 | 937.5 | 6987.5 | 0.66 | 1602.64 | G300E | 5324157.39 | 41.78 | G300E | 1263674.29 | 9.92
588 | Story6 | B50 | 32 MPa RC Beam (37.5 cm x 25 cm) | Beam | 32MPa | Concrete Rectangular | 250 | 375 | 937.5 | 6987.5 | 0.66 | 1602.64 | G300E | 4722914.77 | 37.06 | G300E | 1300850.57 | 10.21
589 | Story6 | B51 | 32 MPa RC Beam (37.5 cm x 25 cm) | Beam | 32MPa | Concrete Rectangular | 250 | 375 | 937.5 | 7200 | 0.68 | 1651.38 | G300E | 5048452.17 | 39.61 | G300E | 2243861.61 | 17.61
590 | Story6 | B52 | 32 MPa RC Beam (37.5 cm x 25 cm) | Beam | 32MPa | Concrete Rectangular | 250 | 375 | 937.5 | 6987.5 | 0.66 | 1602.64 | G300E | 4813779.89 | 37.77 | G300E | 2043355 | 16.03
591 | Story6 | B54 | 32 MPa RC Beam (37.5 cm x 25 cm) | Beam | 32MPa | Concrete Rectangular | 250 | 375 | 937.5 | 6987.5 | 0.66 | 1602.64 | G300E | 4814995.11 | 37.78 | G300E | 2043355 | 16.03
592 | Story6 | B55 | 32 MPa RC Beam (37.5 cm x 25 cm) | Beam | 32MPa | Concrete Rectangular | 250 | 375 | 937.5 | 6987.5 | 0.66 | 1602.64 | G300E | 4899148.91 | 38.44 | G300E | 2177636.53 | 17.09
593 | Story6 | B56 | 32 MPa RC Beam (37.5 cm x 25 cm) | Beam | 32MPa | Concrete Rectangular | 250 | 375 | 937.5 | 6987.5 | 0.66 | 1602.64 | G300E | 4722914.77 | 37.06 | G300E | 1300848.19 | 10.21
594 | Story6 | B57 | 32 MPa RC Beam (37.5 cm x 25 cm) | Beam | 32MPa | Concrete Rectangular | 250 | 375 | 937.5 | 6987.5 | 0.66 | 1602.64 | G300E | 4874098.86 | 38.24 | G300E | 1270482.34 | 9.97
595 | Story6 | B58 | 32 MPa RC Beam (37.5 cm x 25 cm) | Beam | 32MPa | Concrete Rectangular | 250 | 375 | 937.5 | 6987.5 | 0.66 | 1602.64 | G300E | 4889661.93 | 38.37 | G300E | 1305995.91 | 10.25
596 | Story6 | B59 | 32 MPa RC Beam (37.5 cm x 25 cm) | Beam | 32MPa | Concrete Rectangular | 250 | 375 | 937.5 | 6987.5 | 0.66 | 1602.64 | G300E | 5348296.02 | 41.96 | G300E | 1299192.62 | 10.19
597 | Story6 | B6 | 32 MPa RC Beam (37.5 cm x 25 cm) | Beam | 32MPa | Concrete Rectangular | 250 | 375 | 937.5 | 6987.5 | 0.66 | 1602.64 | G300E | 3645251.7 | 28.6 | G300E | 1259184.03 | 9.88
598 | Story6 | B60 | 32 MPa RC Beam (37.5 cm x 25 cm) | Beam | 32MPa | Concrete Rectangular | 250 | 375 | 937.5 | 6987.5 | 0.66 | 1602.64 | G300E | 3626830.11 | 28.46 | G300E | 1259184.03 | 9.88
599 | Story6 | B61 | 32 MPa RC Beam (37.5 cm x 25 cm) | Beam | 32MPa | Concrete Rectangular | 250 | 375 | 937.5 | 6987.5 | 0.66 | 1602.64 | G300E | 4034328.41 | 31.65 | G300E | 2124800.69 | 16.67
600 | Story6 | B62 | 32 MPa RC Beam (37.5 cm x 25 cm) | Beam | 32MPa | Concrete Rectangular | 250 | 375 | 937.5 | 6987.5 | 0.66 | 1602.64 | G300E | 5417218.18 | 42.51 | G300E | 1310090.74 | 10.28
601 | Story6 | B63 | 32 MPa RC Beam (37.5 cm x 25 cm) | Beam | 32MPa | Concrete Rectangular | 250 | 375 | 937.5 | 6987.5 | 0.66 | 1602.64 | G300E | 5502656.25 | 43.18 | G300E | 1315301.59 | 10.32
602 | Story6 | B64 | 32 MPa RC Beam (37.5 cm x 25 cm) | Beam | 32MPa | Concrete Rectangular | 250 | 375 | 937.5 | 6987.5 | 0.66 | 1602.64 | G300E | 4829950.57 | 37.9 | G300E | 1269172.18 | 9.96
603 | Story6 | B65 | 32 MPa RC Beam (37.5 cm x 25 cm) | Beam | 32MPa | Concrete Rectangular | 250 | 375 | 937.5 | 6987.5 | 0.66 | 1602.64 | G300E | 5395302.84 | 42.33 | G300E | 1271904.45 | 9.98
604 | Story6 | B66 | 32 MPa RC Beam (37.5 cm x 25 cm) | Beam | 32MPa | Concrete Rectangular | 250 | 375 | 937.5 | 6987.5 | 0.66 | 1602.64 | G300E | 4850913.07 | 38.06 | G300E | 1304265.31 | 10.23
605 | Story6 | B67 | 32 MPa RC Beam (37.5 cm x 25 cm) | Beam | 32MPa | Concrete Rectangular | 250 | 375 | 937.5 | 6987.5 | 0.66 | 1602.64 | G300E | 5467401.14 | 42.9 | G300E | 1306714.11 | 10.25
606 | Story6 | B68 | 32 MPa RC Beam (37.5 cm x 25 cm) | Beam | 32MPa | Concrete Rectangular | 250 | 375 | 937.5 | 6987.5 | 0.66 | 1602.64 | G300E | 4505667.05 | 35.35 | G300E | 2382265.84 | 18.69
607 | Story6 | B69 | 32 MPa RC Beam (37.5 cm x 25 cm) | Beam | 32MPa | Concrete Rectangular | 250 | 375 | 937.5 | 6987.5 | 0.66 | 1602.64 | G300E | 5467401.14 | 42.9 | G300E | 1306716.49 | 10.25
608 | Story6 | B7 | 32 MPa RC Beam (37.5 cm x 25 cm) | Beam | 32MPa | Concrete Rectangular | 250 | 375 | 937.5 | 6987.5 | 0.66 | 1602.64 | G300E | 5466130.68 | 42.89 | G300E | 1306560.47 | 10.25
609 | Story6 | B70 | 32 MPa RC Beam (37.5 cm x 25 cm) | Beam | 32MPa | Concrete Rectangular | 250 | 375 | 937.5 | 6987.5 | 0.66 | 1602.64 | G300E | 4851230.68 | 38.06 | G300E | 1304261.74 | 10.23
610 | Story6 | B71 | 32 MPa RC Beam (37.5 cm x 25 cm) | Beam | 32MPa | Concrete Rectangular | 250 | 375 | 937.5 | 6987.5 | 0.66 | 1602.64 | G300E | 5395302.84 | 42.33 | G300E | 1271903.26 | 9.98
611 | Story6 | B72 | 32 MPa RC Beam (37.5 cm x 25 cm) | Beam | 32MPa | Concrete Rectangular | 250 | 375 | 937.5 | 6987.5 | 0.66 | 1602.64 | G300E | 4829950.57 | 37.9 | G300E | 1269173.37 | 9.96
612 | Story6 | B73 | 32 MPa RC Beam (37.5 cm x 25 cm) | Beam | 32MPa | Concrete Rectangular | 250 | 375 | 937.5 | 6987.5 | 0.66 | 1602.64 | G300E | 5502656.25 | 43.18 | G300E | 1315294.44 | 10.32
613 | Story6 | B74 | 32 MPa RC Beam (37.5 cm x 25 cm) | Beam | 32MPa | Concrete Rectangular | 250 | 375 | 937.5 | 6987.5 | 0.66 | 1602.64 | G300E | 5417218.18 | 42.51 | G300E | 1310089.55 | 10.28
614 | Story6 | B75 | 32 MPa RC Beam (37.5 cm x 25 cm) | Beam | 32MPa | Concrete Rectangular | 250 | 375 | 937.5 | 6987.5 | 0.66 | 1602.64 | G300E | 4034010.8 | 31.65 | G300E | 2124800.69 | 16.67
615 | Story6 | B76 | 32 MPa RC Beam (37.5 cm x 25 cm) | Beam | 32MPa | Concrete Rectangular | 250 | 375 | 937.5 | 6987.5 | 0.66 | 1602.64 | G300E | 4023529.55 | 31.57 | G300E | 2276620 | 17.86
616 | Story6 | B77 | 32 MPa RC Beam (37.5 cm x 25 cm) | Beam | 32MPa | Concrete Rectangular | 250 | 375 | 937.5 | 6987.5 | 0.66 | 1602.64 | G300E | 3642710.8 | 28.58 | G300E | 1259184.03 | 9.88
617 | Story6 | B78 | 32 MPa RC Beam (37.5 cm x 25 cm) | Beam | 32MPa | Concrete Rectangular | 250 | 375 | 937.5 | 6987.5 | 0.66 | 1602.64 | G300E | 3647157.39 | 28.62 | G300E | 1259184.03 | 9.88
618 | Story6 | B79 | 32 MPa RC Beam (37.5 cm x 25 cm) | Beam | 32MPa | Concrete Rectangular | 250 | 375 | 937.5 | 6987.5 | 0.66 | 1602.64 | G300E | 3622701.14 | 28.43 | G300E | 1259184.03 | 9.88
619 | Story6 | B8 | 32 MPa RC Beam (37.5 cm x 25 cm) | Beam | 32MPa | Concrete Rectangular | 250 | 375 | 937.5 | 6987.5 | 0.66 | 1602.64 | G300E | 3623336.36 | 28.43 | G300E | 1259184.03 | 9.88
620 | Story6 | B80 | 32 MPa RC Beam (37.5 cm x 25 cm) | Beam | 32MPa | Concrete Rectangular | 250 | 375 | 937.5 | 6987.5 | 0.66 | 1602.64 | G300E | 3647157.39 | 28.62 | G300E | 1259184.03 | 9.88
621 | Story6 | B81 | 32 MPa RC Beam (37.5 cm x 25 cm) | Beam | 32MPa | Concrete Rectangular | 250 | 375 | 937.5 | 6987.5 | 0.66 | 1602.64 | G300E | 3642393.18 | 28.58 | G300E | 1254419.82 | 9.84
622 | Story6 | B82 | 32 MPa RC Beam (37.5 cm x 25 cm) | Beam | 32MPa | Concrete Rectangular | 250 | 375 | 937.5 | 6987.5 | 0.66 | 1602.64 | G300E | 4023529.55 | 31.57 | G300E | 2267091.6 | 17.79
623 | Story6 | B9 | 32 MPa RC Beam (37.5 cm x 25 cm) | Beam | 32MPa | Concrete Rectangular | 250 | 375 | 937.5 | 6987.5 | 0.66 | 1602.64 | G300E | 5467718.75 | 42.9 | G300E | 1306726.02 | 10.25
624 | Story7 | B1 | 32 MPa RC Beam (35 cm x 25 cm) | Beam | 32MPa | Concrete Rectangular | 250 | 350 | 875 | 7012.5 | 0.61 | 1501.15 | G300E | 4330510.94 | 33.98 | G300E | 3021004.72 | 23.7
625 | Story7 | B10 | 32 MPa RC Beam (35 cm x 25 cm) | Beam | 32MPa | Concrete Rectangular | 250 | 350 | 875 | 7012.5 | 0.61 | 1501.15 | G300E | 3903332.81 | 30.63 | G300E | 1399339.41 | 10.98
626 | Story7 | B11 | 32 MPa RC Beam (35 cm x 25 cm) | Beam | 32MPa | Concrete Rectangular | 250 | 350 | 875 | 7012.5 | 0.61 | 1501.15 | G300E | 5984876.56 | 46.96 | G300E | 1453929.82 | 11.41
627 | Story7 | B12 | 32 MPa RC Beam (35 cm x 25 cm) | Beam | 32MPa | Concrete Rectangular | 250 | 350 | 875 | 7012.5 | 0.61 | 1501.15 | G300E | 3906254.69 | 30.65 | G300E | 1388820.66 | 10.9
628 | Story7 | B13 | 32 MPa RC Beam (35 cm x 25 cm) | Beam | 32MPa | Concrete Rectangular | 250 | 350 | 875 | 7012.5 | 0.61 | 1501.15 | G300E | 6121328.12 | 48.03 | G300E | 1497195.34 | 11.75
629 | Story7 | B14 | 32 MPa RC Beam (35 cm x 25 cm) | Beam | 32MPa | Concrete Rectangular | 250 | 350 | 875 | 7012.5 | 0.61 | 1501.15 | G300E | 4316778.12 | 33.87 | G300E | 3024510.97 | 23.73
630 | Story7 | B15 | 32 MPa RC Beam (35 cm x 25 cm) | Beam | 32MPa | Concrete Rectangular | 250 | 350 | 875 | 7012.5 | 0.61 | 1501.15 | G300E | 4332556.25 | 33.99 | G300E | 3022173.47 | 23.71
631 | Story7 | B16 | 32 MPa RC Beam (35 cm x 25 cm) | Beam | 32MPa | Concrete Rectangular | 250 | 350 | 875 | 7012.5 | 0.61 | 1501.15 | G300E | 3878496.88 | 30.43 | G300E | 1767495.66 | 13.87
632 | Story7 | B17 | 32 MPa RC Beam (35 cm x 25 cm) | Beam | 32MPa | Concrete Rectangular | 250 | 350 | 875 | 7012.5 | 0.61 | 1501.15 | G300E | 5936665.62 | 46.58 | G300E | 1485699.66 | 11.66
633 | Story7 | B18 | 32 MPa RC Beam (35 cm x 25 cm) | Beam | 32MPa | Concrete Rectangular | 250 | 350 | 875 | 7012.5 | 0.61 | 1501.15 | G300E | 5378879.69 | 42.2 | G300E | 1458157.48 | 11.44
634 | Story7 | B19 | 32 MPa RC Beam (35 cm x 25 cm) | Beam | 32MPa | Concrete Rectangular | 250 | 350 | 875 | 7012.5 | 0.61 | 1501.15 | G300E | 5192171.88 | 40.74 | G300E | 1412155.34 | 11.08
635 | Story7 | B2 | 32 MPa RC Beam (35 cm x 25 cm) | Beam | 32MPa | Concrete Rectangular | 250 | 350 | 875 | 7012.5 | 0.61 | 1501.15 | G300E | 4298370.31 | 33.73 | G300E | 3024510.97 | 23.73
636 | Story7 | B20 | 32 MPa RC Beam (35 cm x 25 cm) | Beam | 32MPa | Concrete Rectangular | 250 | 350 | 875 | 7012.5 | 0.61 | 1501.15 | G300E | 5075589.06 | 39.82 | G300E | 1413011.3 | 11.09
637 | Story7 | B21 | 32 MPa RC Beam (35 cm x 25 cm) | Beam | 32MPa | Concrete Rectangular | 250 | 350 | 875 | 7012.5 | 0.61 | 1501.15 | G300E | 5231325 | 41.05 | G300E | 1940036.18 | 15.22
638 | Story7 | B22 | 32 MPa RC Beam (35 cm x 25 cm) | Beam | 32MPa | Concrete Rectangular | 250 | 350 | 875 | 7200 | 0.63 | 1541.28 | G300E | 5348100 | 41.96 | G300E | 2067650.55 | 16.22
639 | Story7 | B23 | 32 MPa RC Beam (35 cm x 25 cm) | Beam | 32MPa | Concrete Rectangular | 250 | 350 | 875 | 7012.5 | 0.61 | 1501.15 | G300E | 4943228.12 | 38.79 | G300E | 2389696.08 | 18.75
640 | Story7 | B24 | 32 MPa RC Beam (35 cm x 25 cm) | Beam | 32MPa | Concrete Rectangular | 250 | 350 | 875 | 7200 | 0.63 | 1541.28 | G300E | 5422800 | 42.55 | G300E | 2196663 | 17.24
641 | Story7 | B25 | 32 MPa RC Beam (35 cm x 25 cm) | Beam | 32MPa | Concrete Rectangular | 250 | 350 | 875 | 7012.5 | 0.61 | 1501.15 | G300E | 5379756.25 | 42.21 | G300E | 1458837.55 | 11.45
642 | Story7 | B26 | 32 MPa RC Beam (35 cm x 25 cm) | Beam | 32MPa | Concrete Rectangular | 250 | 350 | 875 | 7012.5 | 0.61 | 1501.15 | G300E | 5212917.19 | 40.9 | G300E | 1419731.17 | 11.14
643 | Story7 | B27 | 32 MPa RC Beam (35 cm x 25 cm) | Beam | 32MPa | Concrete Rectangular | 250 | 350 | 875 | 7012.5 | 0.61 | 1501.15 | G300E | 5283626.56 | 41.46 | G300E | 1423802.37 | 11.17
644 | Story7 | B28 | 32 MPa RC Beam (35 cm x 25 cm) | Beam | 32MPa | Concrete Rectangular | 250 | 350 | 875 | 7012.5 | 0.61 | 1501.15 | G300E | 5380340.62 | 42.22 | G300E | 1458224.98 | 11.44
645 | Story7 | B29 | 32 MPa RC Beam (35 cm x 25 cm) | Beam | 32MPa | Concrete Rectangular | 250 | 350 | 875 | 7012.5 | 0.61 | 1501.15 | G300E | 5939003.12 | 46.6 | G300E | 1485990.09 | 11.66
646 | Story7 | B3 | 32 MPa RC Beam (35 cm x 25 cm) | Beam | 32MPa | Concrete Rectangular | 250 | 350 | 875 | 7012.5 | 0.61 | 1501.15 | G300E | 6066981.25 | 47.6 | G300E | 1460487.09 | 11.46
647 | Story7 | B30 | 32 MPa RC Beam (35 cm x 25 cm) | Beam | 32MPa | Concrete Rectangular | 250 | 350 | 875 | 7012.5 | 0.61 | 1501.15 | G300E | 3878204.69 | 30.43 | G300E | 1767495.66 | 13.87
648 | Story7 | B31 | 32 MPa RC Beam (35 cm x 25 cm) | Beam | 32MPa | Concrete Rectangular | 250 | 350 | 875 | 7012.5 | 0.61 | 1501.15 | G300E | 3848693.75 | 30.2 | G300E | 1399339.41 | 10.98
649 | Story7 | B32 | 32 MPa RC Beam (35 cm x 25 cm) | Beam | 32MPa | Concrete Rectangular | 250 | 350 | 875 | 7012.5 | 0.61 | 1501.15 | G300E | 5866832.81 | 46.03 | G300E | 1468429.04 | 11.52
650 | Story7 | B33 | 32 MPa RC Beam (35 cm x 25 cm) | Beam | 32MPa | Concrete Rectangular | 250 | 350 | 875 | 7012.5 | 0.61 | 1501.15 | G300E | 5305540.62 | 41.63 | G300E | 1421733.53 | 11.16
651 | Story7 | B34 | 32 MPa RC Beam (35 cm x 25 cm) | Beam | 32MPa | Concrete Rectangular | 250 | 350 | 875 | 7012.5 | 0.61 | 1501.15 | G300E | 5343525 | 41.93 | G300E | 1426648.42 | 11.19
652 | Story7 | B35 | 32 MPa RC Beam (35 cm x 25 cm) | Beam | 32MPa | Concrete Rectangular | 250 | 350 | 875 | 7012.5 | 0.61 | 1501.15 | G300E | 4686979.69 | 36.78 | G300E | 1768211.52 | 13.87
653 | Story7 | B36 | 32 MPa RC Beam (35 cm x 25 cm) | Beam | 32MPa | Concrete Rectangular | 250 | 350 | 875 | 7200 | 0.63 | 1541.28 | G300E | 5420100 | 42.53 | G300E | 1940754.9 | 15.23
654 | Story7 | B4 | 32 MPa RC Beam (35 cm x 25 cm) | Beam | 32MPa | Concrete Rectangular | 250 | 350 | 875 | 7012.5 | 0.61 | 1501.15 | G300E | 3865932.81 | 30.33 | G300E | 1399339.41 | 10.98
655 | Story7 | B40 | 32 MPa RC Beam (35 cm x 25 cm) | Beam | 32MPa | Concrete Rectangular | 250 | 350 | 875 | 7012.5 | 0.61 | 1501.15 | G300E | 5280704.69 | 41.43 | G300E | 2139195.41 | 16.78
656 | Story7 | B41 | 32 MPa RC Beam (35 cm x 25 cm) | Beam | 32MPa | Concrete Rectangular | 250 | 350 | 875 | 7012.5 | 0.61 | 1501.15 | G300E | 4687271.88 | 36.78 | G300E | 1400084.92 | 10.99
657 | Story7 | B42 | 32 MPa RC Beam (35 cm x 25 cm) | Beam | 32MPa | Concrete Rectangular | 250 | 350 | 875 | 7012.5 | 0.61 | 1501.15 | G300E | 5343817.19 | 41.93 | G300E | 1426711.82 | 11.19
658 | Story7 | B43 | 32 MPa RC Beam (35 cm x 25 cm) | Beam | 32MPa | Concrete Rectangular | 250 | 350 | 875 | 7012.5 | 0.61 | 1501.15 | G300E | 5304371.88 | 41.62 | G300E | 1421705.92 | 11.16
659 | Story7 | B44 | 32 MPa RC Beam (35 cm x 25 cm) | Beam | 32MPa | Concrete Rectangular | 250 | 350 | 875 | 7012.5 | 0.61 | 1501.15 | G300E | 5866248.44 | 46.03 | G300E | 1468417.79 | 11.52
660 | Story7 | B45 | 32 MPa RC Beam (35 cm x 25 cm) | Beam | 32MPa | Concrete Rectangular | 250 | 350 | 875 | 7012.5 | 0.61 | 1501.15 | G300E | 3848401.56 | 30.2 | G300E | 1399339.41 | 10.98
661 | Story7 | B46 | 32 MPa RC Beam (35 cm x 25 cm) | Beam | 32MPa | Concrete Rectangular | 250 | 350 | 875 | 7012.5 | 0.61 | 1501.15 | G300E | 3878204.69 | 30.43 | G300E | 1767495.66 | 13.87
662 | Story7 | B47 | 32 MPa RC Beam (35 cm x 25 cm) | Beam | 32MPa | Concrete Rectangular | 250 | 350 | 875 | 7012.5 | 0.61 | 1501.15 | G300E | 5866832.81 | 46.03 | G300E | 1468428.02 | 11.52
663 | Story7 | B48 | 32 MPa RC Beam (35 cm x 25 cm) | Beam | 32MPa | Concrete Rectangular | 250 | 350 | 875 | 7012.5 | 0.61 | 1501.15 | G300E | 5380340.62 | 42.22 | G300E | 1458227.02 | 11.44
664 | Story7 | B49 | 32 MPa RC Beam (35 cm x 25 cm) | Beam | 32MPa | Concrete Rectangular | 250 | 350 | 875 | 7012.5 | 0.61 | 1501.15 | G300E | 5344401.56 | 41.93 | G300E | 1426722.05 | 11.19
665 | Story7 | B5 | 32 MPa RC Beam (35 cm x 25 cm) | Beam | 32MPa | Concrete Rectangular | 250 | 350 | 875 | 7012.5 | 0.61 | 1501.15 | G300E | 5839075 | 45.82 | G300E | 1437560.16 | 11.28
666 | Story7 | B50 | 32 MPa RC Beam (35 cm x 25 cm) | Beam | 32MPa | Concrete Rectangular | 250 | 350 | 875 | 7012.5 | 0.61 | 1501.15 | G300E | 5212917.19 | 40.9 | G300E | 1419747.54 | 11.14
667 | Story7 | B51 | 32 MPa RC Beam (35 cm x 25 cm) | Beam | 32MPa | Concrete Rectangular | 250 | 350 | 875 | 7200 | 0.63 | 1541.28 | G300E | 5421000 | 42.54 | G300E | 2196382.65 | 17.23
668 | Story7 | B52 | 32 MPa RC Beam (35 cm x 25 cm) | Beam | 32MPa | Concrete Rectangular | 250 | 350 | 875 | 7012.5 | 0.61 | 1501.15 | G300E | 5279828.12 | 41.43 | G300E | 2139428.58 | 16.79
669 | Story7 | B54 | 32 MPa RC Beam (35 cm x 25 cm) | Beam | 32MPa | Concrete Rectangular | 250 | 350 | 875 | 7012.5 | 0.61 | 1501.15 | G300E | 5280704.69 | 41.43 | G300E | 2139453.12 | 16.79
670 | Story7 | B55 | 32 MPa RC Beam (35 cm x 25 cm) | Beam | 32MPa | Concrete Rectangular | 250 | 350 | 875 | 7012.5 | 0.61 | 1501.15 | G300E | 5280412.5 | 41.43 | G300E | 2139193.37 | 16.78
671 | Story7 | B56 | 32 MPa RC Beam (35 cm x 25 cm) | Beam | 32MPa | Concrete Rectangular | 250 | 350 | 875 | 7012.5 | 0.61 | 1501.15 | G300E | 5212625 | 40.9 | G300E | 1419727.08 | 11.14
672 | Story7 | B57 | 32 MPa RC Beam (35 cm x 25 cm) | Beam | 32MPa | Concrete Rectangular | 250 | 350 | 875 | 7012.5 | 0.61 | 1501.15 | G300E | 5343817.19 | 41.93 | G300E | 1426710.8 | 11.19
673 | Story7 | B58 | 32 MPa RC Beam (35 cm x 25 cm) | Beam | 32MPa | Concrete Rectangular | 250 | 350 | 875 | 7012.5 | 0.61 | 1501.15 | G300E | 5380048.44 | 42.21 | G300E | 1458224.98 | 11.44
674 | Story7 | B59 | 32 MPa RC Beam (35 cm x 25 cm) | Beam | 32MPa | Concrete Rectangular | 250 | 350 | 875 | 7012.5 | 0.61 | 1501.15 | G300E | 5866248.44 | 46.03 | G300E | 1468418.81 | 11.52
675 | Story7 | B6 | 32 MPa RC Beam (35 cm x 25 cm) | Beam | 32MPa | Concrete Rectangular | 250 | 350 | 875 | 7012.5 | 0.61 | 1501.15 | G300E | 3903040.63 | 30.62 | G300E | 1399339.41 | 10.98
676 | Story7 | B60 | 32 MPa RC Beam (35 cm x 25 cm) | Beam | 32MPa | Concrete Rectangular | 250 | 350 | 875 | 7012.5 | 0.61 | 1501.15 | G300E | 3878496.88 | 30.43 | G300E | 1767495.66 | 13.87
677 | Story7 | B61 | 32 MPa RC Beam (35 cm x 25 cm) | Beam | 32MPa | Concrete Rectangular | 250 | 350 | 875 | 7012.5 | 0.61 | 1501.15 | G300E | 4332556.25 | 33.99 | G300E | 3022173.47 | 23.71
678 | Story7 | B62 | 32 MPa RC Beam (35 cm x 25 cm) | Beam | 32MPa | Concrete Rectangular | 250 | 350 | 875 | 7012.5 | 0.61 | 1501.15 | G300E | 5939003.12 | 46.6 | G300E | 1485998.28 | 11.66
679 | Story7 | B63 | 32 MPa RC Beam (35 cm x 25 cm) | Beam | 32MPa | Concrete Rectangular | 250 | 350 | 875 | 7012.5 | 0.61 | 1501.15 | G300E | 6121328.12 | 48.03 | G300E | 1497191.25 | 11.75
680 | Story7 | B64 | 32 MPa RC Beam (35 cm x 25 cm) | Beam | 32MPa | Concrete Rectangular | 250 | 350 | 875 | 7012.5 | 0.61 | 1501.15 | G300E | 5283626.56 | 41.46 | G300E | 1423802.37 | 11.17
681 | Story7 | B65 | 32 MPa RC Beam (35 cm x 25 cm) | Beam | 32MPa | Concrete Rectangular | 250 | 350 | 875 | 7012.5 | 0.61 | 1501.15 | G300E | 5985168.75 | 46.96 | G300E | 1453921.64 | 11.41
682 | Story7 | B66 | 32 MPa RC Beam (35 cm x 25 cm) | Beam | 32MPa | Concrete Rectangular | 250 | 350 | 875 | 7012.5 | 0.61 | 1501.15 | G300E | 5379756.25 | 42.21 | G300E | 1458843.68 | 11.45
683 | Story7 | B67 | 32 MPa RC Beam (35 cm x 25 cm) | Beam | 32MPa | Concrete Rectangular | 250 | 350 | 875 | 7012.5 | 0.61 | 1501.15 | G300E | 5993057.81 | 47.02 | G300E | 1478507.32 | 11.6
684 | Story7 | B68 | 32 MPa RC Beam (35 cm x 25 cm) | Beam | 32MPa | Concrete Rectangular | 250 | 350 | 875 | 7012.5 | 0.61 | 1501.15 | G300E | 4943812.5 | 38.79 | G300E | 2389694.04 | 18.75
685 | Story7 | B69 | 32 MPa RC Beam (35 cm x 25 cm) | Beam | 32MPa | Concrete Rectangular | 250 | 350 | 875 | 7012.5 | 0.61 | 1501.15 | G300E | 5993350 | 47.03 | G300E | 1478513.45 | 11.6
686 | Story7 | B7 | 32 MPa RC Beam (35 cm x 25 cm) | Beam | 32MPa | Concrete Rectangular | 250 | 350 | 875 | 7012.5 | 0.61 | 1501.15 | G300E | 5991596.88 | 47.01 | G300E | 1478296.65 | 11.6
687 | Story7 | B70 | 32 MPa RC Beam (35 cm x 25 cm) | Beam | 32MPa | Concrete Rectangular | 250 | 350 | 875 | 7012.5 | 0.61 | 1501.15 | G300E | 5379464.06 | 42.21 | G300E | 1458830.39 | 11.45
688 | Story7 | B71 | 32 MPa RC Beam (35 cm x 25 cm) | Beam | 32MPa | Concrete Rectangular | 250 | 350 | 875 | 7012.5 | 0.61 | 1501.15 | G300E | 5985168.75 | 46.96 | G300E | 1453918.57 | 11.41
689 | Story7 | B72 | 32 MPa RC Beam (35 cm x 25 cm) | Beam | 32MPa | Concrete Rectangular | 250 | 350 | 875 | 7012.5 | 0.61 | 1501.15 | G300E | 5283626.56 | 41.46 | G300E | 1423803.39 | 11.17
690 | Story7 | B73 | 32 MPa RC Beam (35 cm x 25 cm) | Beam | 32MPa | Concrete Rectangular | 250 | 350 | 875 | 7012.5 | 0.61 | 1501.15 | G300E | 6121035.94 | 48.03 | G300E | 1497185.11 | 11.75
691 | Story7 | B74 | 32 MPa RC Beam (35 cm x 25 cm) | Beam | 32MPa | Concrete Rectangular | 250 | 350 | 875 | 7012.5 | 0.61 | 1501.15 | G300E | 5939003.12 | 46.6 | G300E | 1485995.21 | 11.66
692 | Story7 | B75 | 32 MPa RC Beam (35 cm x 25 cm) | Beam | 32MPa | Concrete Rectangular | 250 | 350 | 875 | 7012.5 | 0.61 | 1501.15 | G300E | 4332848.44 | 34 | G300E | 3022173.47 | 23.71
693 | Story7 | B76 | 32 MPa RC Beam (35 cm x 25 cm) | Beam | 32MPa | Concrete Rectangular | 250 | 350 | 875 | 7012.5 | 0.61 | 1501.15 | G300E | 4316485.94 | 33.87 | G300E | 3024510.97 | 23.73
694 | Story7 | B77 | 32 MPa RC Beam (35 cm x 25 cm) | Beam | 32MPa | Concrete Rectangular | 250 | 350 | 875 | 7012.5 | 0.61 | 1501.15 | G300E | 3905962.5 | 30.65 | G300E | 1399339.41 | 10.98
695 | Story7 | B78 | 32 MPa RC Beam (35 cm x 25 cm) | Beam | 32MPa | Concrete Rectangular | 250 | 350 | 875 | 7012.5 | 0.61 | 1501.15 | G300E | 3903332.81 | 30.63 | G300E | 1399339.41 | 10.98
696 | Story7 | B79 | 32 MPa RC Beam (35 cm x 25 cm) | Beam | 32MPa | Concrete Rectangular | 250 | 350 | 875 | 7012.5 | 0.61 | 1501.15 | G300E | 3863303.13 | 30.31 | G300E | 2135651.91 | 16.76
697 | Story7 | B8 | 32 MPa RC Beam (35 cm x 25 cm) | Beam | 32MPa | Concrete Rectangular | 250 | 350 | 875 | 7012.5 | 0.61 | 1501.15 | G300E | 3863303.13 | 30.31 | G300E | 2135651.91 | 16.76
698 | Story7 | B80 | 32 MPa RC Beam (35 cm x 25 cm) | Beam | 32MPa | Concrete Rectangular | 250 | 350 | 875 | 7012.5 | 0.61 | 1501.15 | G300E | 3903332.81 | 30.63 | G300E | 1399339.41 | 10.98
699 | Story7 | B81 | 32 MPa RC Beam (35 cm x 25 cm) | Beam | 32MPa | Concrete Rectangular | 250 | 350 | 875 | 7012.5 | 0.61 | 1501.15 | G300E | 3905962.5 | 30.65 | G300E | 1392326.91 | 10.92
700 | Story7 | B82 | 32 MPa RC Beam (35 cm x 25 cm) | Beam | 32MPa | Concrete Rectangular | 250 | 350 | 875 | 7012.5 | 0.61 | 1501.15 | G300E | 4316485.94 | 33.87 | G300E | 3024510.97 | 23.73
701 | Story7 | B9 | 32 MPa RC Beam (35 cm x 25 cm) | Beam | 32MPa | Concrete Rectangular | 250 | 350 | 875 | 7012.5 | 0.61 | 1501.15 | G300E | 5993350 | 47.03 | G300E | 1478529.82 | 11.6
702 | Story8 | B1 | 32 MPa RC Beam (35 cm x 25 cm) | Beam | 32MPa | Concrete Rectangular | 250 | 350 | 875 | 7012.5 | 0.61 | 1501.15 | G300E | 4373170.31 | 34.31 | G300E | 2980658.16 | 23.39
703 | Story8 | B10 | 32 MPa RC Beam (35 cm x 25 cm) | Beam | 32MPa | Concrete Rectangular | 250 | 350 | 875 | 7012.5 | 0.61 | 1501.15 | G300E | 3942778.12 | 30.94 | G300E | 2012933.16 | 15.79
704 | Story8 | B11 | 32 MPa RC Beam (35 cm x 25 cm) | Beam | 32MPa | Concrete Rectangular | 250 | 350 | 875 | 7012.5 | 0.61 | 1501.15 | G300E | 5937542.19 | 46.59 | G300E | 1474013.77 | 11.57
705 | Story8 | B12 | 32 MPa RC Beam (35 cm x 25 cm) | Beam | 32MPa | Concrete Rectangular | 250 | 350 | 875 | 7012.5 | 0.61 | 1501.15 | G300E | 3882587.5 | 30.46 | G300E | 1399339.41 | 10.98
706 | Story8 | B13 | 32 MPa RC Beam (35 cm x 25 cm) | Beam | 32MPa | Concrete Rectangular | 250 | 350 | 875 | 7012.5 | 0.61 | 1501.15 | G300E | 6097953.12 | 47.85 | G300E | 1489192.03 | 11.68
707 | Story8 | B14 | 32 MPa RC Beam (35 cm x 25 cm) | Beam | 32MPa | Concrete Rectangular | 250 | 350 | 875 | 7012.5 | 0.61 | 1501.15 | G300E | 4428685.94 | 34.75 | G300E | 3104545.66 | 24.36
708 | Story8 | B15 | 32 MPa RC Beam (35 cm x 25 cm) | Beam | 32MPa | Concrete Rectangular | 250 | 350 | 875 | 7012.5 | 0.61 | 1501.15 | G300E | 4375507.81 | 34.33 | G300E | 2994683.16 | 23.5
709 | Story8 | B16 | 32 MPa RC Beam (35 cm x 25 cm) | Beam | 32MPa | Concrete Rectangular | 250 | 350 | 875 | 7012.5 | 0.61 | 1501.15 | G300E | 3843726.56 | 30.16 | G300E | 2135651.91 | 16.76
710 | Story8 | B17 | 32 MPa RC Beam (35 cm x 25 cm) | Beam | 32MPa | Concrete Rectangular | 250 | 350 | 875 | 7012.5 | 0.61 | 1501.15 | G300E | 5892837.5 | 46.24 | G300E | 1476643.02 | 11.59
711 | Story8 | B18 | 32 MPa RC Beam (35 cm x 25 cm) | Beam | 32MPa | Concrete Rectangular | 250 | 350 | 875 | 7012.5 | 0.61 | 1501.15 | G300E | 5472379.69 | 42.94 | G300E | 1465283.35 | 11.5
712 | Story8 | B19 | 32 MPa RC Beam (35 cm x 25 cm) | Beam | 32MPa | Concrete Rectangular | 250 | 350 | 875 | 7012.5 | 0.61 | 1501.15 | G300E | 5187204.69 | 40.7 | G300E | 1412111.36 | 11.08
713 | Story8 | B2 | 32 MPa RC Beam (35 cm x 25 cm) | Beam | 32MPa | Concrete Rectangular | 250 | 350 | 875 | 7012.5 | 0.61 | 1501.15 | G300E | 4411739.06 | 34.62 | G300E | 3117401.91 | 24.46
714 | Story8 | B20 | 32 MPa RC Beam (35 cm x 25 cm) | Beam | 32MPa | Concrete Rectangular | 250 | 350 | 875 | 7012.5 | 0.61 | 1501.15 | G300E | 5055428.12 | 39.67 | G300E | 1412988.8 | 11.09
715 | Story8 | B21 | 32 MPa RC Beam (35 cm x 25 cm) | Beam | 32MPa | Concrete Rectangular | 250 | 350 | 875 | 7012.5 | 0.61 | 1501.15 | G300E | 5244181.25 | 41.15 | G300E | 1788838.49 | 14.04
716 | Story8 | B22 | 32 MPa RC Beam (35 cm x 25 cm) | Beam | 32MPa | Concrete Rectangular | 250 | 350 | 875 | 7200 | 0.63 | 1541.28 | G300E | 5364000 | 42.09 | G300E | 1943265.45 | 15.25
717 | Story8 | B23 | 32 MPa RC Beam (35 cm x 25 cm) | Beam | 32MPa | Concrete Rectangular | 250 | 350 | 875 | 7012.5 | 0.61 | 1501.15 | G300E | 4980920.31 | 39.08 | G300E | 2391107.35 | 18.76
718 | Story8 | B24 | 32 MPa RC Beam (35 cm x 25 cm) | Beam | 32MPa | Concrete Rectangular | 250 | 350 | 875 | 7200 | 0.63 | 1541.28 | G300E | 5439600 | 42.68 | G300E | 1946211.75 | 15.27
719 | Story8 | B25 | 32 MPa RC Beam (35 cm x 25 cm) | Beam | 32MPa | Concrete Rectangular | 250 | 350 | 875 | 7012.5 | 0.61 | 1501.15 | G300E | 5390567.19 | 42.3 | G300E | 1425842.57 | 11.19
720 | Story8 | B26 | 32 MPa RC Beam (35 cm x 25 cm) | Beam | 32MPa | Concrete Rectangular | 250 | 350 | 875 | 7012.5 | 0.61 | 1501.15 | G300E | 5191587.5 | 40.74 | G300E | 1418174.69 | 11.13
721 | Story8 | B27 | 32 MPa RC Beam (35 cm x 25 cm) | Beam | 32MPa | Concrete Rectangular | 250 | 350 | 875 | 7012.5 | 0.61 | 1501.15 | G300E | 5279243.75 | 41.42 | G300E | 1423784.98 | 11.17
722 | Story8 | B28 | 32 MPa RC Beam (35 cm x 25 cm) | Beam | 32MPa | Concrete Rectangular | 250 | 350 | 875 | 7012.5 | 0.61 | 1501.15 | G300E | 5473256.25 | 42.95 | G300E | 1465350.85 | 11.5
723 | Story8 | B29 | 32 MPa RC Beam (35 cm x 25 cm) | Beam | 32MPa | Concrete Rectangular | 250 | 350 | 875 | 7012.5 | 0.61 | 1501.15 | G300E | 5897220.31 | 46.27 | G300E | 1476895.61 | 11.59
724 | Story8 | B3 | 32 MPa RC Beam (35 cm x 25 cm) | Beam | 32MPa | Concrete Rectangular | 250 | 350 | 875 | 7012.5 | 0.61 | 1501.15 | G300E | 5976987.5 | 46.9 | G300E | 1454896.23 | 11.42
725 | Story8 | B30 | 32 MPa RC Beam (35 cm x 25 cm) | Beam | 32MPa | Concrete Rectangular | 250 | 350 | 875 | 7012.5 | 0.61 | 1501.15 | G300E | 3843434.38 | 30.16 | G300E | 2135651.91 | 16.76
726 | Story8 | B31 | 32 MPa RC Beam (35 cm x 25 cm) | Beam | 32MPa | Concrete Rectangular | 250 | 350 | 875 | 7012.5 | 0.61 | 1501.15 | G300E | 3873237.5 | 30.39 | G300E | 2381089.41 | 18.68
727 | Story8 | B32 | 32 MPa RC Beam (35 cm x 25 cm) | Beam | 32MPa | Concrete Rectangular | 250 | 350 | 875 | 7012.5 | 0.61 | 1501.15 | G300E | 5840828.12 | 45.83 | G300E | 1430335.1 | 11.22
728 | Story8 | B33 | 32 MPa RC Beam (35 cm x 25 cm) | Beam | 32MPa | Concrete Rectangular | 250 | 350 | 875 | 7012.5 | 0.61 | 1501.15 | G300E | 5328331.25 | 41.81 | G300E | 1423009.81 | 11.17
729 | Story8 | B34 | 32 MPa RC Beam (35 cm x 25 cm) | Beam | 32MPa | Concrete Rectangular | 250 | 350 | 875 | 7012.5 | 0.61 | 1501.15 | G300E | 5346739.06 | 41.95 | G300E | 1426625.92 | 11.19
730 | Story8 | B35 | 32 MPa RC Beam (35 cm x 25 cm) | Beam | 32MPa | Concrete Rectangular | 250 | 350 | 875 | 7012.5 | 0.61 | 1501.15 | G300E | 4681720.31 | 36.73 | G300E | 1400152.42 | 10.99
731 | Story8 | B36 | 32 MPa RC Beam (35 cm x 25 cm) | Beam | 32MPa | Concrete Rectangular | 250 | 350 | 875 | 7200 | 0.63 | 1541.28 | G300E | 5365200 | 42.1 | G300E | 1940822.1 | 15.23
732 | Story8 | B4 | 32 MPa RC Beam (35 cm x 25 cm) | Beam | 32MPa | Concrete Rectangular | 250 | 350 | 875 | 7012.5 | 0.61 | 1501.15 | G300E | 3840804.69 | 30.14 | G300E | 1399339.41 | 10.98
733 | Story8 | B40 | 32 MPa RC Beam (35 cm x 25 cm) | Beam | 32MPa | Concrete Rectangular | 250 | 350 | 875 | 7012.5 | 0.61 | 1501.15 | G300E | 5295021.88 | 41.55 | G300E | 2016907.2 | 15.83
734 | Story8 | B41 | 32 MPa RC Beam (35 cm x 25 cm) | Beam | 32MPa | Concrete Rectangular | 250 | 350 | 875 | 7012.5 | 0.61 | 1501.15 | G300E | 4682012.5 | 36.74 | G300E | 1400190.26 | 10.99
735 | Story8 | B42 | 32 MPa RC Beam (35 cm x 25 cm) | Beam | 32MPa | Concrete Rectangular | 250 | 350 | 875 | 7012.5 | 0.61 | 1501.15 | G300E | 5348784.38 | 41.97 | G300E | 1426696.49 | 11.19
736 | Story8 | B43 | 32 MPa RC Beam (35 cm x 25 cm) | Beam | 32MPa | Concrete Rectangular | 250 | 350 | 875 | 7012.5 | 0.61 | 1501.15 | G300E | 5328331.25 | 41.81 | G300E | 1422985.27 | 11.17
737 | Story8 | B44 | 32 MPa RC Beam (35 cm x 25 cm) | Beam | 32MPa | Concrete Rectangular | 250 | 350 | 875 | 7012.5 | 0.61 | 1501.15 | G300E | 5841120.31 | 45.83 | G300E | 1430336.12 | 11.22
738 | Story8 | B45 | 32 MPa RC Beam (35 cm x 25 cm) | Beam | 32MPa | Concrete Rectangular | 250 | 350 | 875 | 7012.5 | 0.61 | 1501.15 | G300E | 3872945.31 | 30.39 | G300E | 2381089.41 | 18.68
739 | Story8 | B46 | 32 MPa RC Beam (35 cm x 25 cm) | Beam | 32MPa | Concrete Rectangular | 250 | 350 | 875 | 7012.5 | 0.61 | 1501.15 | G300E | 3843434.38 | 30.16 | G300E | 2135651.91 | 16.76
740 | Story8 | B47 | 32 MPa RC Beam (35 cm x 25 cm) | Beam | 32MPa | Concrete Rectangular | 250 | 350 | 875 | 7012.5 | 0.61 | 1501.15 | G300E | 5840828.12 | 45.83 | G300E | 1430343.28 | 11.22
741 | Story8 | B48 | 32 MPa RC Beam (35 cm x 25 cm) | Beam | 32MPa | Concrete Rectangular | 250 | 350 | 875 | 7012.5 | 0.61 | 1501.15 | G300E | 5473548.44 | 42.95 | G300E | 1465352.89 | 11.5
742 | Story8 | B49 | 32 MPa RC Beam (35 cm x 25 cm) | Beam | 32MPa | Concrete Rectangular | 250 | 350 | 875 | 7012.5 | 0.61 | 1501.15 | G300E | 5348784.38 | 41.97 | G300E | 1426707.73 | 11.19
743 | Story8 | B5 | 32 MPa RC Beam (35 cm x 25 cm) | Beam | 32MPa | Concrete Rectangular | 250 | 350 | 875 | 7012.5 | 0.61 | 1501.15 | G300E | 5723076.56 | 44.91 | G300E | 1427927.76 | 11.2
744 | Story8 | B50 | 32 MPa RC Beam (35 cm x 25 cm) | Beam | 32MPa | Concrete Rectangular | 250 | 350 | 875 | 7012.5 | 0.61 | 1501.15 | G300E | 5191879.69 | 40.74 | G300E | 1418196.17 | 11.13
745 | Story8 | B51 | 32 MPa RC Beam (35 cm x 25 cm) | Beam | 32MPa | Concrete Rectangular | 250 | 350 | 875 | 7200 | 0.63 | 1541.28 | G300E | 5436300 | 42.66 | G300E | 2070818.4 | 16.25
746 | Story8 | B52 | 32 MPa RC Beam (35 cm x 25 cm) | Beam | 32MPa | Concrete Rectangular | 250 | 350 | 875 | 7012.5 | 0.61 | 1501.15 | G300E | 5296190.62 | 41.56 | G300E | 1895477 | 14.87
747 | Story8 | B54 | 32 MPa RC Beam (35 cm x 25 cm) | Beam | 32MPa | Concrete Rectangular | 250 | 350 | 875 | 7012.5 | 0.61 | 1501.15 | G300E | 5297943.75 | 41.57 | G300E | 1895520.97 | 14.87
748 | Story8 | B55 | 32 MPa RC Beam (35 cm x 25 cm) | Beam | 32MPa | Concrete Rectangular | 250 | 350 | 875 | 7012.5 | 0.61 | 1501.15 | G300E | 5295021.88 | 41.55 | G300E | 2016906.18 | 15.83
749 | Story8 | B56 | 32 MPa RC Beam (35 cm x 25 cm) | Beam | 32MPa | Concrete Rectangular | 250 | 350 | 875 | 7012.5 | 0.61 | 1501.15 | G300E | 5191295.31 | 40.73 | G300E | 1418171.62 | 11.13
750 | Story8 | B57 | 32 MPa RC Beam (35 cm x 25 cm) | Beam | 32MPa | Concrete Rectangular | 250 | 350 | 875 | 7012.5 | 0.61 | 1501.15 | G300E | 5348784.38 | 41.97 | G300E | 1426697.51 | 11.19
751 | Story8 | B58 | 32 MPa RC Beam (35 cm x 25 cm) | Beam | 32MPa | Concrete Rectangular | 250 | 350 | 875 | 7012.5 | 0.61 | 1501.15 | G300E | 5473548.44 | 42.95 | G300E | 1465348.8 | 11.5
752 | Story8 | B59 | 32 MPa RC Beam (35 cm x 25 cm) | Beam | 32MPa | Concrete Rectangular | 250 | 350 | 875 | 7012.5 | 0.61 | 1501.15 | G300E | 5841120.31 | 45.83 | G300E | 1430336.12 | 11.22
753 | Story8 | B6 | 32 MPa RC Beam (35 cm x 25 cm) | Beam | 32MPa | Concrete Rectangular | 250 | 350 | 875 | 7012.5 | 0.61 | 1501.15 | G300E | 3941609.38 | 30.93 | G300E | 2012933.16 | 15.79
754 | Story8 | B60 | 32 MPa RC Beam (35 cm x 25 cm) | Beam | 32MPa | Concrete Rectangular | 250 | 350 | 875 | 7012.5 | 0.61 | 1501.15 | G300E | 3843434.38 | 30.16 | G300E | 2135651.91 | 16.76
755 | Story8 | B61 | 32 MPa RC Beam (35 cm x 25 cm) | Beam | 32MPa | Concrete Rectangular | 250 | 350 | 875 | 7012.5 | 0.61 | 1501.15 | G300E | 4375215.62 | 34.33 | G300E | 2994683.16 | 23.5
756 | Story8 | B62 | 32 MPa RC Beam (35 cm x 25 cm) | Beam | 32MPa | Concrete Rectangular | 250 | 350 | 875 | 7012.5 | 0.61 | 1501.15 | G300E | 5897220.31 | 46.27 | G300E | 1476903.79 | 11.59
757 | Story8 | B63 | 32 MPa RC Beam (35 cm x 25 cm) | Beam | 32MPa | Concrete Rectangular | 250 | 350 | 875 | 7012.5 | 0.61 | 1501.15 | G300E | 6097953.12 | 47.85 | G300E | 1489184.87 | 11.68
758 | Story8 | B64 | 32 MPa RC Beam (35 cm x 25 cm) | Beam | 32MPa | Concrete Rectangular | 250 | 350 | 875 | 7012.5 | 0.61 | 1501.15 | G300E | 5279243.75 | 41.42 | G300E | 1423786.01 | 11.17
759 | Story8 | B65 | 32 MPa RC Beam (35 cm x 25 cm) | Beam | 32MPa | Concrete Rectangular | 250 | 350 | 875 | 7012.5 | 0.61 | 1501.15 | G300E | 5937542.19 | 46.59 | G300E | 1474006.61 | 11.57
760 | Story8 | B66 | 32 MPa RC Beam (35 cm x 25 cm) | Beam | 32MPa | Concrete Rectangular | 250 | 350 | 875 | 7012.5 | 0.61 | 1501.15 | G300E | 5391443.75 | 42.3 | G300E | 1425850.75 | 11.19
761 | Story8 | B67 | 32 MPa RC Beam (35 cm x 25 cm) | Beam | 32MPa | Concrete Rectangular | 250 | 350 | 875 | 7012.5 | 0.61 | 1501.15 | G300E | 5966760.94 | 46.82 | G300E | 1440651.65 | 11.3
762 | Story8 | B68 | 32 MPa RC Beam (35 cm x 25 cm) | Beam | 32MPa | Concrete Rectangular | 250 | 350 | 875 | 7012.5 | 0.61 | 1501.15 | G300E | 4981212.5 | 39.08 | G300E | 2391112.46 | 18.76
763 | Story8 | B69 | 32 MPa RC Beam (35 cm x 25 cm) | Beam | 32MPa | Concrete Rectangular | 250 | 350 | 875 | 7012.5 | 0.61 | 1501.15 | G300E | 5967053.12 | 46.82 | G300E | 1440656.77 | 11.3
764 | Story8 | B7 | 32 MPa RC Beam (35 cm x 25 cm) | Beam | 32MPa | Concrete Rectangular | 250 | 350 | 875 | 7012.5 | 0.61 | 1501.15 | G300E | 5965592.19 | 46.81 | G300E | 1440448.14 | 11.3
765 | Story8 | B70 | 32 MPa RC Beam (35 cm x 25 cm) | Beam | 32MPa | Concrete Rectangular | 250 | 350 | 875 | 7012.5 | 0.61 | 1501.15 | G300E | 5390567.19 | 42.3 | G300E | 1425835.41 | 11.19
766 | Story8 | B71 | 32 MPa RC Beam (35 cm x 25 cm) | Beam | 32MPa | Concrete Rectangular | 250 | 350 | 875 | 7012.5 | 0.61 | 1501.15 | G300E | 5937542.19 | 46.59 | G300E | 1474008.65 | 11.57
767 | Story8 | B72 | 32 MPa RC Beam (35 cm x 25 cm) | Beam | 32MPa | Concrete Rectangular | 250 | 350 | 875 | 7012.5 | 0.61 | 1501.15 | G300E | 5279243.75 | 41.42 | G300E | 1423784.98 | 11.17
768 | Story8 | B73 | 32 MPa RC Beam (35 cm x 25 cm) | Beam | 32MPa | Concrete Rectangular | 250 | 350 | 875 | 7012.5 | 0.61 | 1501.15 | G300E | 6097660.94 | 47.84 | G300E | 1489182.83 | 11.68
769 | Story8 | B74 | 32 MPa RC Beam (35 cm x 25 cm) | Beam | 32MPa | Concrete Rectangular | 250 | 350 | 875 | 7012.5 | 0.61 | 1501.15 | G300E | 5897220.31 | 46.27 | G300E | 1476901.75 | 11.59
770 | Story8 | B75 | 32 MPa RC Beam (35 cm x 25 cm) | Beam | 32MPa | Concrete Rectangular | 250 | 350 | 875 | 7012.5 | 0.61 | 1501.15 | G300E | 4375507.81 | 34.33 | G300E | 2988839.41 | 23.45
771 | Story8 | B76 | 32 MPa RC Beam (35 cm x 25 cm) | Beam | 32MPa | Concrete Rectangular | 250 | 350 | 875 | 7012.5 | 0.61 | 1501.15 | G300E | 4428685.94 | 34.75 | G300E | 3117401.91 | 24.46
772 | Story8 | B77 | 32 MPa RC Beam (35 cm x 25 cm) | Beam | 32MPa | Concrete Rectangular | 250 | 350 | 875 | 7012.5 | 0.61 | 1501.15 | G300E | 3882295.31 | 30.46 | G300E | 1399339.41 | 10.98
773 | Story8 | B78 | 32 MPa RC Beam (35 cm x 25 cm) | Beam | 32MPa | Concrete Rectangular | 250 | 350 | 875 | 7012.5 | 0.61 | 1501.15 | G300E | 3942778.12 | 30.94 | G300E | 2012933.16 | 15.79
774 | Story8 | B79 | 32 MPa RC Beam (35 cm x 25 cm) | Beam | 32MPa | Concrete Rectangular | 250 | 350 | 875 | 7012.5 | 0.61 | 1501.15 | G300E | 3886093.75 | 30.49 | G300E | 2381089.41 | 18.68
775 | Story8 | B8 | 32 MPa RC Beam (35 cm x 25 cm) | Beam | 32MPa | Concrete Rectangular | 250 | 350 | 875 | 7012.5 | 0.61 | 1501.15 | G300E | 3886093.75 | 30.49 | G300E | 2381089.41 | 18.68
776 | Story8 | B80 | 32 MPa RC Beam (35 cm x 25 cm) | Beam | 32MPa | Concrete Rectangular | 250 | 350 | 875 | 7012.5 | 0.61 | 1501.15 | G300E | 3942778.12 | 30.94 | G300E | 2012933.16 | 15.79
777 | Story8 | B81 | 32 MPa RC Beam (35 cm x 25 cm) | Beam | 32MPa | Concrete Rectangular | 250 | 350 | 875 | 7012.5 | 0.61 | 1501.15 | G300E | 3882295.31 | 30.46 | G300E | 1399339.41 | 10.98
778 | Story8 | B82 | 32 MPa RC Beam (35 cm x 25 cm) | Beam | 32MPa | Concrete Rectangular | 250 | 350 | 875 | 7012.5 | 0.61 | 1501.15 | G300E | 4428685.94 | 34.75 | G300E | 3117401.91 | 24.46
779 | Story8 | B9 | 32 MPa RC Beam (35 cm x 25 cm) | Beam | 32MPa | Concrete Rectangular | 250 | 350 | 875 | 7012.5 | 0.61 | 1501.15 | G300E | 5967053.12 | 46.82 | G300E | 1440672.11 | 11.3
780 | Story9 | B1 | 32 MPa RC Beam (40 cm x 25 cm) | Beam | 32MPa | Concrete Rectangular | 250 | 400 | 1000 | 7037.5 | 0.7 | 1721.71 | G300E | 4113418.75 | 32.28 | G300E | 3608288.11 | 28.31
781 | Story9 | B10 | 32 MPa RC Beam (40 cm x 25 cm) | Beam | 32MPa | Concrete Rectangular | 250 | 400 | 1000 | 7037.5 | 0.7 | 1721.71 | G300E | 3747175.52 | 29.4 | G300E | 2452184.03 | 19.24
782 | Story9 | B11 | 32 MPa RC Beam (40 cm x 25 cm) | Beam | 32MPa | Concrete Rectangular | 250 | 400 | 1000 | 7037.5 | 0.7 | 1721.71 | G300E | 5430897.4 | 42.61 | G300E | 1060153.63 | 8.32
783 | Story9 | B12 | 32 MPa RC Beam (40 cm x 25 cm) | Beam | 32MPa | Concrete Rectangular | 250 | 400 | 1000 | 7037.5 | 0.7 | 1721.71 | G300E | 3851565.1 | 30.22 | G300E | 1635834.03 | 12.84
784 | Story9 | B13 | 32 MPa RC Beam (40 cm x 25 cm) | Beam | 32MPa | Concrete Rectangular | 250 | 400 | 1000 | 7037.5 | 0.7 | 1721.71 | G300E | 5625894.79 | 44.14 | G300E | 566238.42 | 4.44
785 | Story9 | B14 | 32 MPa RC Beam (40 cm x 25 cm) | Beam | 32MPa | Concrete Rectangular | 250 | 400 | 1000 | 7037.5 | 0.7 | 1721.71 | G300E | 4095238.54 | 32.13 | G300E | 3608288.11 | 28.31
786 | Story9 | B15 | 32 MPa RC Beam (40 cm x 25 cm) | Beam | 32MPa | Concrete Rectangular | 250 | 400 | 1000 | 7037.5 | 0.7 | 1721.71 | G300E | 4114591.67 | 32.28 | G300E | 3608288.11 | 28.31
787 | Story9 | B16 | 32 MPa RC Beam (40 cm x 25 cm) | Beam | 32MPa | Concrete Rectangular | 250 | 400 | 1000 | 7037.5 | 0.7 | 1721.71 | G300E | 3799370.31 | 29.81 | G300E | 2554031.91 | 20.04
788 | Story9 | B17 | 32 MPa RC Beam (40 cm x 25 cm) | Beam | 32MPa | Concrete Rectangular | 250 | 400 | 1000 | 7037.5 | 0.7 | 1721.71 | G300E | 5568421.88 | 43.69 | G300E | 1067767.03 | 8.38
789 | Story9 | B18 | 32 MPa RC Beam (40 cm x 25 cm) | Beam | 32MPa | Concrete Rectangular | 250 | 400 | 1000 | 7037.5 | 0.7 | 1721.71 | G300E | 5234140.62 | 41.07 | G300E | 571589.27 | 4.48
790 | Story9 | B19 | 32 MPa RC Beam (40 cm x 25 cm) | Beam | 32MPa | Concrete Rectangular | 250 | 400 | 1000 | 7037.5 | 0.7 | 1721.71 | G300E | 5009233.85 | 39.3 | G300E | 1099203.55 | 8.62
791 | Story9 | B2 | 32 MPa RC Beam (40 cm x 25 cm) | Beam | 32MPa | Concrete Rectangular | 250 | 400 | 1000 | 7037.5 | 0.7 | 1721.71 | G300E | 4086734.9 | 32.07 | G300E | 3608288.11 | 28.31
792 | Story9 | B20 | 32 MPa RC Beam (40 cm x 25 cm) | Beam | 32MPa | Concrete Rectangular | 250 | 400 | 1000 | 7037.5 | 0.7 | 1721.71 | G300E | 4841213.54 | 37.99 | G300E | 1609297.97 | 12.63
793 | Story9 | B21 | 32 MPa RC Beam (40 cm x 25 cm) | Beam | 32MPa | Concrete Rectangular | 250 | 400 | 1000 | 7037.5 | 0.7 | 1721.71 | G300E | 5086646.35 | 39.91 | G300E | 1620547.41 | 12.72
794 | Story9 | B22 | 32 MPa RC Beam (40 cm x 25 cm) | Beam | 32MPa | Concrete Rectangular | 250 | 400 | 1000 | 7200 | 0.72 | 1761.47 | G300E | 5117400 | 40.15 | G300E | 2195497.2 | 17.23
795 | Story9 | B23 | 32 MPa RC Beam (40 cm x 25 cm) | Beam | 32MPa | Concrete Rectangular | 250 | 400 | 1000 | 7037.5 | 0.7 | 1721.71 | G300E | 4925370.31 | 38.65 | G300E | 1643929.5 | 12.9
796 | Story9 | B24 | 32 MPa RC Beam (40 cm x 25 cm) | Beam | 32MPa | Concrete Rectangular | 250 | 400 | 1000 | 7200 | 0.72 | 1761.47 | G300E | 5182200 | 40.66 | G300E | 2195406 | 17.23
797 | Story9 | B25 | 32 MPa RC Beam (40 cm x 25 cm) | Beam | 32MPa | Concrete Rectangular | 250 | 400 | 1000 | 7037.5 | 0.7 | 1721.71 | G300E | 5227103.12 | 41.01 | G300E | 1622041.71 | 12.73
798 | Story9 | B26 | 32 MPa RC Beam (40 cm x 25 cm) | Beam | 32MPa | Concrete Rectangular | 250 | 400 | 1000 | 7037.5 | 0.7 | 1721.71 | G300E | 4885491.15 | 38.33 | G300E | 1609403.53 | 12.63
799 | Story9 | B27 | 32 MPa RC Beam (40 cm x 25 cm) | Beam | 32MPa | Concrete Rectangular | 250 | 400 | 1000 | 7037.5 | 0.7 | 1721.71 | G300E | 5078729.17 | 39.85 | G300E | 1107030.42 | 8.69
800 | Story9 | B28 | 32 MPa RC Beam (40 cm x 25 cm) | Beam | 32MPa | Concrete Rectangular | 250 | 400 | 1000 | 7037.5 | 0.7 | 1721.71 | G300E | 5234140.62 | 41.07 | G300E | 571665.51 | 4.49
801 | Story9 | B29 | 32 MPa RC Beam (40 cm x 25 cm) | Beam | 32MPa | Concrete Rectangular | 250 | 400 | 1000 | 7037.5 | 0.7 | 1721.71 | G300E | 5571060.94 | 43.71 | G300E | 1067928.9 | 8.38
802 | Story9 | B3 | 32 MPa RC Beam (40 cm x 25 cm) | Beam | 32MPa | Concrete Rectangular | 250 | 400 | 1000 | 7037.5 | 0.7 | 1721.71 | G300E | 5531181.77 | 43.4 | G300E | 507709.88 | 3.98
803 | Story9 | B30 | 32 MPa RC Beam (40 cm x 25 cm) | Beam | 32MPa | Concrete Rectangular | 250 | 400 | 1000 | 7037.5 | 0.7 | 1721.71 | G300E | 3799370.31 | 29.81 | G300E | 2554031.91 | 20.04
804 | Story9 | B31 | 32 MPa RC Beam (40 cm x 25 cm) | Beam | 32MPa | Concrete Rectangular | 250 | 400 | 1000 | 7037.5 | 0.7 | 1721.71 | G300E | 3665364.58 | 28.76 | G300E | 2655879.78 | 20.84
805 | Story9 | B32 | 32 MPa RC Beam (40 cm x 25 cm) | Beam | 32MPa | Concrete Rectangular | 250 | 400 | 1000 | 7037.5 | 0.7 | 1721.71 | G300E | 5506257.29 | 43.2 | G300E | 1022226.2 | 8.02
806 | Story9 | B33 | 32 MPa RC Beam (40 cm x 25 cm) | Beam | 32MPa | Concrete Rectangular | 250 | 400 | 1000 | 7037.5 | 0.7 | 1721.71 | G300E | 5193968.23 | 40.75 | G300E | 1654490.45 | 12.98
807 | Story9 | B34 | 32 MPa RC Beam (40 cm x 25 cm) | Beam | 32MPa | Concrete Rectangular | 250 | 400 | 1000 | 7037.5 | 0.7 | 1721.71 | G300E | 5130044.27 | 40.25 | G300E | 1108364.03 | 8.7
808 | Story9 | B35 | 32 MPa RC Beam (40 cm x 25 cm) | Beam | 32MPa | Concrete Rectangular | 250 | 400 | 1000 | 7037.5 | 0.7 | 1721.71 | G300E | 4574668.23 | 35.89 | G300E | 1635834.03 | 12.84
809 | Story9 | B36 | 32 MPa RC Beam (40 cm x 25 cm) | Beam | 32MPa | Concrete Rectangular | 250 | 400 | 1000 | 7200 | 0.72 | 1761.47 | G300E | 5188200 | 40.71 | G300E | 2195406 | 17.23
810 | Story9 | B4 | 32 MPa RC Beam (40 cm x 25 cm) | Beam | 32MPa | Concrete Rectangular | 250 | 400 | 1000 | 7037.5 | 0.7 | 1721.71 | G300E | 3816084.38 | 29.94 | G300E | 1601623.57 | 12.57
811 | Story9 | B40 | 32 MPa RC Beam (40 cm x 25 cm) | Beam | 32MPa | Concrete Rectangular | 250 | 400 | 1000 | 7037.5 | 0.7 | 1721.71 | G300E | 5130337.5 | 40.25 | G300E | 2146986.42 | 16.85
812 | Story9 | B41 | 32 MPa RC Beam (40 cm x 25 cm) | Beam | 32MPa | Concrete Rectangular | 250 | 400 | 1000 | 7037.5 | 0.7 | 1721.71 | G300E | 4575547.92 | 35.9 | G300E | 1635834.03 | 12.84
813 | Story9 | B42 | 32 MPa RC Beam (40 cm x 25 cm) | Beam | 32MPa | Concrete Rectangular | 250 | 400 | 1000 | 7037.5 | 0.7 | 1721.71 | G300E | 5131217.19 | 40.26 | G300E | 1108459.03 | 8.7
814 | Story9 | B43 | 32 MPa RC Beam (40 cm x 25 cm) | Beam | 32MPa | Concrete Rectangular | 250 | 400 | 1000 | 7037.5 | 0.7 | 1721.71 | G300E | 5192502.08 | 40.74 | G300E | 1654474.02 | 12.98
815 | Story9 | B44 | 32 MPa RC Beam (40 cm x 25 cm) | Beam | 32MPa | Concrete Rectangular | 250 | 400 | 1000 | 7037.5 | 0.7 | 1721.71 | G300E | 5507136.98 | 43.21 | G300E | 1022248.48 | 8.02
816 | Story9 | B45 | 32 MPa RC Beam (40 cm x 25 cm) | Beam | 32MPa | Concrete Rectangular | 250 | 400 | 1000 | 7037.5 | 0.7 | 1721.71 | G300E | 3665364.58 | 28.76 | G300E | 2655879.78 | 20.84
817 | Story9 | B46 | 32 MPa RC Beam (40 cm x 25 cm) | Beam | 32MPa | Concrete Rectangular | 250 | 400 | 1000 | 7037.5 | 0.7 | 1721.71 | G300E | 3799077.08 | 29.81 | G300E | 2554031.91 | 20.04
818 | Story9 | B47 | 32 MPa RC Beam (40 cm x 25 cm) | Beam | 32MPa | Concrete Rectangular | 250 | 400 | 1000 | 7037.5 | 0.7 | 1721.71 | G300E | 5507136.98 | 43.21 | G300E | 1022252 | 8.02
819 | Story9 | B48 | 32 MPa RC Beam (40 cm x 25 cm) | Beam | 32MPa | Concrete Rectangular | 250 | 400 | 1000 | 7037.5 | 0.7 | 1721.71 | G300E | 5234727.08 | 41.07 | G300E | 571666.68 | 4.49
820 | Story9 | B49 | 32 MPa RC Beam (40 cm x 25 cm) | Beam | 32MPa | Concrete Rectangular | 250 | 400 | 1000 | 7037.5 | 0.7 | 1721.71 | G300E | 5131217.19 | 40.26 | G300E | 1108469.59 | 8.7
821 | Story9 | B5 | 32 MPa RC Beam (40 cm x 25 cm) | Beam | 32MPa | Concrete Rectangular | 250 | 400 | 1000 | 7037.5 | 0.7 | 1721.71 | G300E | 5367853.12 | 42.12 | G300E | 1048343.53 | 8.23
822 | Story9 | B50 | 32 MPa RC Beam (40 cm x 25 cm) | Beam | 32MPa | Concrete Rectangular | 250 | 400 | 1000 | 7037.5 | 0.7 | 1721.71 | G300E | 4885491.15 | 38.33 | G300E | 1609404.7 | 12.63
823 | Story9 | B51 | 32 MPa RC Beam (40 cm x 25 cm) | Beam | 32MPa | Concrete Rectangular | 250 | 400 | 1000 | 7200 | 0.72 | 1761.47 | G300E | 5248500 | 41.18 | G300E | 2196564 | 17.24
824 | Story9 | B52 | 32 MPa RC Beam (40 cm x 25 cm) | Beam | 32MPa | Concrete Rectangular | 250 | 400 | 1000 | 7037.5 | 0.7 | 1721.71 | G300E | 5065533.85 | 39.75 | G300E | 2145856.91 | 16.84
825 | Story9 | B54 | 32 MPa RC Beam (40 cm x 25 cm) | Beam | 32MPa | Concrete Rectangular | 250 | 400 | 1000 | 7037.5 | 0.7 | 1721.71 | G300E | 5065240.62 | 39.74 | G300E | 2145856.91 | 16.84
826 | Story9 | B55 | 32 MPa RC Beam (40 cm x 25 cm) | Beam | 32MPa | Concrete Rectangular | 250 | 400 | 1000 | 7037.5 | 0.7 | 1721.71 | G300E | 5130337.5 | 40.25 | G300E | 2146984.08 | 16.85
827 | Story9 | B56 | 32 MPa RC Beam (40 cm x 25 cm) | Beam | 32MPa | Concrete Rectangular | 250 | 400 | 1000 | 7037.5 | 0.7 | 1721.71 | G300E | 4885197.92 | 38.33 | G300E | 1609404.7 | 12.63
828 | Story9 | B57 | 32 MPa RC Beam (40 cm x 25 cm) | Beam | 32MPa | Concrete Rectangular | 250 | 400 | 1000 | 7037.5 | 0.7 | 1721.71 | G300E | 5131217.19 | 40.26 | G300E | 1108459.03 | 8.7
829 | Story9 | B58 | 32 MPa RC Beam (40 cm x 25 cm) | Beam | 32MPa | Concrete Rectangular | 250 | 400 | 1000 | 7037.5 | 0.7 | 1721.71 | G300E | 5234433.85 | 41.07 | G300E | 571665.51 | 4.49
830 | Story9 | B59 | 32 MPa RC Beam (40 cm x 25 cm) | Beam | 32MPa | Concrete Rectangular | 250 | 400 | 1000 | 7037.5 | 0.7 | 1721.71 | G300E | 5507136.98 | 43.21 | G300E | 1022248.48 | 8.02
831 | Story9 | B6 | 32 MPa RC Beam (40 cm x 25 cm) | Beam | 32MPa | Concrete Rectangular | 250 | 400 | 1000 | 7037.5 | 0.7 | 1721.71 | G300E | 3746295.83 | 29.39 | G300E | 2452184.03 | 19.24
832 | Story9 | B60 | 32 MPa RC Beam (40 cm x 25 cm) | Beam | 32MPa | Concrete Rectangular | 250 | 400 | 1000 | 7037.5 | 0.7 | 1721.71 | G300E | 3799077.08 | 29.81 | G300E | 2554031.91 | 20.04
833 | Story9 | B61 | 32 MPa RC Beam (40 cm x 25 cm) | Beam | 32MPa | Concrete Rectangular | 250 | 400 | 1000 | 7037.5 | 0.7 | 1721.71 | G300E | 4114884.9 | 32.29 | G300E | 3608288.11 | 28.31
834 | Story9 | B62 | 32 MPa RC Beam (40 cm x 25 cm) | Beam | 32MPa | Concrete Rectangular | 250 | 400 | 1000 | 7037.5 | 0.7 | 1721.71 | G300E | 5570474.48 | 43.71 | G300E | 1067933.59 | 8.38
835 | Story9 | B63 | 32 MPa RC Beam (40 cm x 25 cm) | Beam | 32MPa | Concrete Rectangular | 250 | 400 | 1000 | 7037.5 | 0.7 | 1721.71 | G300E | 5625601.56 | 44.14 | G300E | 566238.42 | 4.44
836 | Story9 | B64 | 32 MPa RC Beam (40 cm x 25 cm) | Beam | 32MPa | Concrete Rectangular | 250 | 400 | 1000 | 7037.5 | 0.7 | 1721.71 | G300E | 5078435.94 | 39.85 | G300E | 1107031.59 | 8.69
837 | Story9 | B65 | 32 MPa RC Beam (40 cm x 25 cm) | Beam | 32MPa | Concrete Rectangular | 250 | 400 | 1000 | 7037.5 | 0.7 | 1721.71 | G300E | 5430604.17 | 42.61 | G300E | 1060151.29 | 8.32
838 | Story9 | B66 | 32 MPa RC Beam (40 cm x 25 cm) | Beam | 32MPa | Concrete Rectangular | 250 | 400 | 1000 | 7037.5 | 0.7 | 1721.71 | G300E | 5227103.12 | 41.01 | G300E | 1622035.84 | 12.73
839 | Story9 | B67 | 32 MPa RC Beam (40 cm x 25 cm) | Beam | 32MPa | Concrete Rectangular | 250 | 400 | 1000 | 7037.5 | 0.7 | 1721.71 | G300E | 5619736.98 | 44.09 | G300E | 1031112.21 | 8.09
840 | Story9 | B68 | 32 MPa RC Beam (40 cm x 25 cm) | Beam | 32MPa | Concrete Rectangular | 250 | 400 | 1000 | 7037.5 | 0.7 | 1721.71 | G300E | 4926250 | 38.65 | G300E | 1643947.1 | 12.9
841 | Story9 | B69 | 32 MPa RC Beam (40 cm x 25 cm) | Beam | 32MPa | Concrete Rectangular | 250 | 400 | 1000 | 7037.5 | 0.7 | 1721.71 | G300E | 5619736.98 | 44.09 | G300E | 1031115.73 | 8.09
842 | Story9 | B7 | 32 MPa RC Beam (40 cm x 25 cm) | Beam | 32MPa | Concrete Rectangular | 250 | 400 | 1000 | 7037.5 | 0.7 | 1721.71 | G300E | 5618857.29 | 44.09 | G300E | 1030933.93 | 8.09
843 | Story9 | B70 | 32 MPa RC Beam (40 cm x 25 cm) | Beam | 32MPa | Concrete Rectangular | 250 | 400 | 1000 | 7037.5 | 0.7 | 1721.71 | G300E | 5227103.12 | 41.01 | G300E | 1622037.01 | 12.73
844 | Story9 | B71 | 32 MPa RC Beam (40 cm x 25 cm) | Beam | 32MPa | Concrete Rectangular | 250 | 400 | 1000 | 7037.5 | 0.7 | 1721.71 | G300E | 5430604.17 | 42.61 | G300E | 1060150.11 | 8.32
845 | Story9 | B72 | 32 MPa RC Beam (40 cm x 25 cm) | Beam | 32MPa | Concrete Rectangular | 250 | 400 | 1000 | 7037.5 | 0.7 | 1721.71 | G300E | 5078435.94 | 39.85 | G300E | 1107030.42 | 8.69
846 | Story9 | B73 | 32 MPa RC Beam (40 cm x 25 cm) | Beam | 32MPa | Concrete Rectangular | 250 | 400 | 1000 | 7037.5 | 0.7 | 1721.71 | G300E | 5625601.56 | 44.14 | G300E | 566234.9 | 4.44
847 | Story9 | B74 | 32 MPa RC Beam (40 cm x 25 cm) | Beam | 32MPa | Concrete Rectangular | 250 | 400 | 1000 | 7037.5 | 0.7 | 1721.71 | G300E | 5570767.71 | 43.71 | G300E | 1067933.59 | 8.38
848 | Story9 | B75 | 32 MPa RC Beam (40 cm x 25 cm) | Beam | 32MPa | Concrete Rectangular | 250 | 400 | 1000 | 7037.5 | 0.7 | 1721.71 | G300E | 4114884.9 | 32.29 | G300E | 3608288.11 | 28.31
849 | Story9 | B76 | 32 MPa RC Beam (40 cm x 25 cm) | Beam | 32MPa | Concrete Rectangular | 250 | 400 | 1000 | 7037.5 | 0.7 | 1721.71 | G300E | 4095238.54 | 32.13 | G300E | 3608288.11 | 28.31
850 | Story9 | B77 | 32 MPa RC Beam (40 cm x 25 cm) | Beam | 32MPa | Concrete Rectangular | 250 | 400 | 1000 | 7037.5 | 0.7 | 1721.71 | G300E | 3851565.1 | 30.22 | G300E | 1635834.03 | 12.84
851 | Story9 | B78 | 32 MPa RC Beam (40 cm x 25 cm) | Beam | 32MPa | Concrete Rectangular | 250 | 400 | 1000 | 7037.5 | 0.7 | 1721.71 | G300E | 3747175.52 | 29.4 | G300E | 2452184.03 | 19.24
852 | Story9 | B79 | 32 MPa RC Beam (40 cm x 25 cm) | Beam | 32MPa | Concrete Rectangular | 250 | 400 | 1000 | 7037.5 | 0.7 | 1721.71 | G300E | 3672988.54 | 28.82 | G300E | 2724300.7 | 21.38
853 | Story9 | B8 | 32 MPa RC Beam (40 cm x 25 cm) | Beam | 32MPa | Concrete Rectangular | 250 | 400 | 1000 | 7037.5 | 0.7 | 1721.71 | G300E | 3673281.77 | 28.82 | G300E | 2724300.7 | 21.38
854 | Story9 | B80 | 32 MPa RC Beam (40 cm x 25 cm) | Beam | 32MPa | Concrete Rectangular | 250 | 400 | 1000 | 7037.5 | 0.7 | 1721.71 | G300E | 3747175.52 | 29.4 | G300E | 2452184.03 | 19.24
855 | Story9 | B81 | 32 MPa RC Beam (40 cm x 25 cm) | Beam | 32MPa | Concrete Rectangular | 250 | 400 | 1000 | 7037.5 | 0.7 | 1721.71 | G300E | 3851565.1 | 30.22 | G300E | 1635834.03 | 12.84
856 | Story9 | B82 | 32 MPa RC Beam (40 cm x 25 cm) | Beam | 32MPa | Concrete Rectangular | 250 | 400 | 1000 | 7037.5 | 0.7 | 1721.71 | G300E | 4095238.54 | 32.13 | G300E | 3608288.11 | 28.31
857 | Story9 | B9 | 32 MPa RC Beam (40 cm x 25 cm) | Beam | 32MPa | Concrete Rectangular | 250 | 400 | 1000 | 7037.5 | 0.7 | 1721.71 | G300E | 5619736.98 | 44.09 | G300E | 1031121.6 | 8.09

## Columns
| Story | Label | Section | Structural_Element_Type | Material | Cross_Section_Type | Width_(mm) | Depth_(mm) | Area_(cm^2) | Length_(mm) | Volume_(m^3) | Mass_(kg) | Long._Rebar_Material | Long._Rebar_Volume_(mm^3) | Long._Rebar_Mass_(kg) | Tran._Rebar_Material | Tran._Rebar_Volume_(mm^3) | Tran._Rebar_Mass_(kg)
0 | Story1 | C1 | 32 MPa RC Column (52.5 cm x 52.5 cm) | Column | 32MPa | Concrete Rectangular | 525 | 525 | 2756.3 | 3100 | 0.85 | 2090.37 | G300E | 8543600 | 67.04 | G300E | 0 | 0
1 | Story1 | C10 | 32 MPa RC Column (52.5 cm x 52.5 cm) | Column | 32MPa | Concrete Rectangular | 525 | 525 | 2756.3 | 3100 | 0.85 | 2090.37 | G300E | 62589000 | 491.1 | G300E | 0 | 0
2 | Story1 | C11 | 32 MPa RC Column (52.5 cm x 52.5 cm) | Column | 32MPa | Concrete Rectangular | 525 | 525 | 2756.3 | 3100 | 0.85 | 2090.37 | G300E | 58021666.67 | 455.26 | G300E | 0 | 0
3 | Story1 | C12 | 32 MPa RC Column (52.5 cm x 52.5 cm) | Column | 32MPa | Concrete Rectangular | 525 | 525 | 2756.3 | 3100 | 0.85 | 2090.37 | G300E | 29003600 | 227.57 | G300E | 0 | 0
4 | Story1 | C13 | 32 MPa RC Column (52.5 cm x 52.5 cm) | Column | 32MPa | Concrete Rectangular | 525 | 525 | 2756.3 | 3100 | 0.85 | 2090.37 | G300E | 29186500 | 229.01 | G300E | 0 | 0
5 | Story1 | C14 | 32 MPa RC Column (52.5 cm x 52.5 cm) | Column | 32MPa | Concrete Rectangular | 525 | 525 | 2756.3 | 3100 | 0.85 | 2090.37 | G300E | 57550466.67 | 451.56 | G300E | 0 | 0
6 | Story1 | C15 | 32 MPa RC Column (52.5 cm x 52.5 cm) | Column | 32MPa | Concrete Rectangular | 525 | 525 | 2756.3 | 3100 | 0.85 | 2090.37 | G300E | 62863866.67 | 493.25 | G300E | 0 | 0
7 | Story1 | C16 | 32 MPa RC Column (52.5 cm x 52.5 cm) | Column | 32MPa | Concrete Rectangular | 525 | 525 | 2756.3 | 3100 | 0.85 | 2090.37 | G300E | 8543600 | 67.04 | G300E | 0 | 0
8 | Story1 | C17 | 32 MPa RC Column (52.5 cm x 52.5 cm) | Column | 32MPa | Concrete Rectangular | 525 | 525 | 2756.3 | 3100 | 0.85 | 2090.37 | G300E | 8543600 | 67.04 | G300E | 0 | 0
9 | Story1 | C18 | 32 MPa RC Column (52.5 cm x 52.5 cm) | Column | 32MPa | Concrete Rectangular | 525 | 525 | 2756.3 | 3100 | 0.85 | 2090.37 | G300E | 41195900 | 323.24 | G300E | 0 | 0
10 | Story1 | C19 | 32 MPa RC Column (52.5 cm x 52.5 cm) | Column | 32MPa | Concrete Rectangular | 525 | 525 | 2756.3 | 3100 | 0.85 | 2090.37 | G300E | 29242300 | 229.45 | G300E | 0 | 0
11 | Story1 | C2 | 32 MPa RC Column (52.5 cm x 52.5 cm) | Column | 32MPa | Concrete Rectangular | 525 | 525 | 2756.3 | 3100 | 0.85 | 2090.37 | G300E | 8543600 | 67.04 | G300E | 0 | 0
12 | Story1 | C22 | 32 MPa RC Column (52.5 cm x 52.5 cm) | Column | 32MPa | Concrete Rectangular | 525 | 525 | 2756.3 | 3100 | 0.85 | 2090.37 | G300E | 29422100 | 230.86 | G300E | 0 | 0
13 | Story1 | C23 | 32 MPa RC Column (52.5 cm x 52.5 cm) | Column | 32MPa | Concrete Rectangular | 525 | 525 | 2756.3 | 3100 | 0.85 | 2090.37 | G300E | 41208300 | 323.34 | G300E | 0 | 0
14 | Story1 | C24 | 32 MPa RC Column (52.5 cm x 52.5 cm) | Column | 32MPa | Concrete Rectangular | 525 | 525 | 2756.3 | 3100 | 0.85 | 2090.37 | G300E | 8543600 | 67.04 | G300E | 0 | 0
15 | Story1 | C25 | 32 MPa RC Column (52.5 cm x 52.5 cm) | Column | 32MPa | Concrete Rectangular | 525 | 525 | 2756.3 | 3100 | 0.85 | 2090.37 | G300E | 8543600 | 67.04 | G300E | 0 | 0
16 | Story1 | C26 | 32 MPa RC Column (52.5 cm x 52.5 cm) | Column | 32MPa | Concrete Rectangular | 525 | 525 | 2756.3 | 3100 | 0.85 | 2090.37 | G300E | 41211400 | 323.36 | G300E | 0 | 0
17 | Story1 | C27 | 32 MPa RC Column (52.5 cm x 52.5 cm) | Column | 32MPa | Concrete Rectangular | 525 | 525 | 2756.3 | 3100 | 0.85 | 2090.37 | G300E | 29424166.67 | 230.87 | G300E | 0 | 0
18 | Story1 | C3 | 32 MPa RC Column (52.5 cm x 52.5 cm) | Column | 32MPa | Concrete Rectangular | 525 | 525 | 2756.3 | 3100 | 0.85 | 2090.37 | G300E | 8543600 | 67.04 | G300E | 0 | 0
19 | Story1 | C30 | 32 MPa RC Column (52.5 cm x 52.5 cm) | Column | 32MPa | Concrete Rectangular | 525 | 525 | 2756.3 | 3100 | 0.85 | 2090.37 | G300E | 29421066.67 | 230.85 | G300E | 0 | 0
20 | Story1 | C31 | 32 MPa RC Column (52.5 cm x 52.5 cm) | Column | 32MPa | Concrete Rectangular | 525 | 525 | 2756.3 | 3100 | 0.85 | 2090.37 | G300E | 41208300 | 323.34 | G300E | 0 | 0
21 | Story1 | C32 | 32 MPa RC Column (52.5 cm x 52.5 cm) | Column | 32MPa | Concrete Rectangular | 525 | 525 | 2756.3 | 3100 | 0.85 | 2090.37 | G300E | 8543600 | 67.04 | G300E | 0 | 0
22 | Story1 | C33 | 32 MPa RC Column (52.5 cm x 52.5 cm) | Column | 32MPa | Concrete Rectangular | 525 | 525 | 2756.3 | 3100 | 0.85 | 2090.37 | G300E | 8543600 | 67.04 | G300E | 0 | 0
23 | Story1 | C34 | 32 MPa RC Column (52.5 cm x 52.5 cm) | Column | 32MPa | Concrete Rectangular | 525 | 525 | 2756.3 | 3100 | 0.85 | 2090.37 | G300E | 62863866.67 | 493.25 | G300E | 0 | 0
24 | Story1 | C35 | 32 MPa RC Column (52.5 cm x 52.5 cm) | Column | 32MPa | Concrete Rectangular | 525 | 525 | 2756.3 | 3100 | 0.85 | 2090.37 | G300E | 57553566.67 | 451.59 | G300E | 0 | 0
25 | Story1 | C36 | 32 MPa RC Column (52.5 cm x 52.5 cm) | Column | 32MPa | Concrete Rectangular | 525 | 525 | 2756.3 | 3100 | 0.85 | 2090.37 | G300E | 29192700 | 229.06 | G300E | 0 | 0
26 | Story1 | C37 | 32 MPa RC Column (52.5 cm x 52.5 cm) | Column | 32MPa | Concrete Rectangular | 525 | 525 | 2756.3 | 3100 | 0.85 | 2090.37 | G300E | 29186500 | 229.01 | G300E | 0 | 0
27 | Story1 | C38 | 32 MPa RC Column (52.5 cm x 52.5 cm) | Column | 32MPa | Concrete Rectangular | 525 | 525 | 2756.3 | 3100 | 0.85 | 2090.37 | G300E | 57550466.67 | 451.56 | G300E | 0 | 0
28 | Story1 | C39 | 32 MPa RC Column (52.5 cm x 52.5 cm) | Column | 32MPa | Concrete Rectangular | 525 | 525 | 2756.3 | 3100 | 0.85 | 2090.37 | G300E | 62863866.67 | 493.25 | G300E | 0 | 0
29 | Story1 | C4 | 32 MPa RC Column (52.5 cm x 52.5 cm) | Column | 32MPa | Concrete Rectangular | 525 | 525 | 2756.3 | 3100 | 0.85 | 2090.37 | G300E | 8543600 | 67.04 | G300E | 0 | 0
30 | Story1 | C40 | 32 MPa RC Column (52.5 cm x 52.5 cm) | Column | 32MPa | Concrete Rectangular | 525 | 525 | 2756.3 | 3100 | 0.85 | 2090.37 | G300E | 8543600 | 67.04 | G300E | 0 | 0
31 | Story1 | C41 | 32 MPa RC Column (52.5 cm x 52.5 cm) | Column | 32MPa | Concrete Rectangular | 525 | 525 | 2756.3 | 3100 | 0.85 | 2090.37 | G300E | 8543600 | 67.04 | G300E | 0 | 0
32 | Story1 | C42 | 32 MPa RC Column (52.5 cm x 52.5 cm) | Column | 32MPa | Concrete Rectangular | 525 | 525 | 2756.3 | 3100 | 0.85 | 2090.37 | G300E | 8543600 | 67.04 | G300E | 0 | 0
33 | Story1 | C43 | 32 MPa RC Column (52.5 cm x 52.5 cm) | Column | 32MPa | Concrete Rectangular | 525 | 525 | 2756.3 | 3100 | 0.85 | 2090.37 | G300E | 8543600 | 67.04 | G300E | 0 | 0
34 | Story1 | C44 | 32 MPa RC Column (52.5 cm x 52.5 cm) | Column | 32MPa | Concrete Rectangular | 525 | 525 | 2756.3 | 3100 | 0.85 | 2090.37 | G300E | 8543600 | 67.04 | G300E | 0 | 0
35 | Story1 | C45 | 32 MPa RC Column (52.5 cm x 52.5 cm) | Column | 32MPa | Concrete Rectangular | 525 | 525 | 2756.3 | 3100 | 0.85 | 2090.37 | G300E | 8543600 | 67.04 | G300E | 0 | 0
36 | Story1 | C46 | 32 MPa RC Column (52.5 cm x 52.5 cm) | Column | 32MPa | Concrete Rectangular | 525 | 525 | 2756.3 | 3100 | 0.85 | 2090.37 | G300E | 8543600 | 67.04 | G300E | 0 | 0
37 | Story1 | C47 | 32 MPa RC Column (52.5 cm x 52.5 cm) | Column | 32MPa | Concrete Rectangular | 525 | 525 | 2756.3 | 3100 | 0.85 | 2090.37 | G300E | 8543600 | 67.04 | G300E | 0 | 0
38 | Story1 | C48 | 32 MPa RC Column (52.5 cm x 52.5 cm) | Column | 32MPa | Concrete Rectangular | 525 | 525 | 2756.3 | 3100 | 0.85 | 2090.37 | G300E | 8543600 | 67.04 | G300E | 0 | 0
39 | Story1 | C5 | 32 MPa RC Column (52.5 cm x 52.5 cm) | Column | 32MPa | Concrete Rectangular | 525 | 525 | 2756.3 | 3100 | 0.85 | 2090.37 | G300E | 8543600 | 67.04 | G300E | 0 | 0
40 | Story1 | C6 | 32 MPa RC Column (52.5 cm x 52.5 cm) | Column | 32MPa | Concrete Rectangular | 525 | 525 | 2756.3 | 3100 | 0.85 | 2090.37 | G300E | 8543600 | 67.04 | G300E | 0 | 0
41 | Story1 | C7 | 32 MPa RC Column (52.5 cm x 52.5 cm) | Column | 32MPa | Concrete Rectangular | 525 | 525 | 2756.3 | 3100 | 0.85 | 2090.37 | G300E | 8543600 | 67.04 | G300E | 0 | 0
42 | Story1 | C8 | 32 MPa RC Column (52.5 cm x 52.5 cm) | Column | 32MPa | Concrete Rectangular | 525 | 525 | 2756.3 | 3100 | 0.85 | 2090.37 | G300E | 8543600 | 67.04 | G300E | 0 | 0
43 | Story1 | C9 | 32 MPa RC Column (52.5 cm x 52.5 cm) | Column | 32MPa | Concrete Rectangular | 525 | 525 | 2756.3 | 3100 | 0.85 | 2090.37 | G300E | 8543600 | 67.04 | G300E | 0 | 0
44 | Story10 | C1 | 32 MPa RC Column (30 cm x 30 cm) | Column | 32MPa | Concrete Rectangular | 300 | 300 | 900 | 3075 | 0.28 | 677.06 | G300E | 4347025 | 34.11 | G300E | 0 | 0
45 | Story10 | C10 | 32 MPa RC Column (30 cm x 30 cm) | Column | 32MPa | Concrete Rectangular | 300 | 300 | 900 | 3075 | 0.28 | 677.06 | G300E | 2767500 | 21.71 | G300E | 0 | 0
46 | Story10 | C11 | 32 MPa RC Column (30 cm x 30 cm) | Column | 32MPa | Concrete Rectangular | 300 | 300 | 900 | 3075 | 0.28 | 677.06 | G300E | 2767500 | 21.71 | G300E | 0 | 0
47 | Story10 | C12 | 32 MPa RC Column (30 cm x 30 cm) | Column | 32MPa | Concrete Rectangular | 300 | 300 | 900 | 3075 | 0.28 | 677.06 | G300E | 5035825 | 39.51 | G300E | 538125 | 4.22
48 | Story10 | C13 | 32 MPa RC Column (30 cm x 30 cm) | Column | 32MPa | Concrete Rectangular | 300 | 300 | 900 | 3075 | 0.28 | 677.06 | G300E | 5066575 | 39.75 | G300E | 538125 | 4.22
49 | Story10 | C14 | 32 MPa RC Column (30 cm x 30 cm) | Column | 32MPa | Concrete Rectangular | 300 | 300 | 900 | 3075 | 0.28 | 677.06 | G300E | 2767500 | 21.71 | G300E | 0 | 0
50 | Story10 | C15 | 32 MPa RC Column (30 cm x 30 cm) | Column | 32MPa | Concrete Rectangular | 300 | 300 | 900 | 3075 | 0.28 | 677.06 | G300E | 2767500 | 21.71 | G300E | 0 | 0
51 | Story10 | C16 | 32 MPa RC Column (30 cm x 30 cm) | Column | 32MPa | Concrete Rectangular | 300 | 300 | 900 | 3075 | 0.28 | 677.06 | G300E | 4713975 | 36.99 | G300E | 0 | 0
52 | Story10 | C17 | 32 MPa RC Column (30 cm x 30 cm) | Column | 32MPa | Concrete Rectangular | 300 | 300 | 900 | 3075 | 0.28 | 677.06 | G300E | 3994425 | 31.34 | G300E | 0 | 0
53 | Story10 | C18 | 32 MPa RC Column (30 cm x 30 cm) | Column | 32MPa | Concrete Rectangular | 300 | 300 | 900 | 3075 | 0.28 | 677.06 | G300E | 2767500 | 21.71 | G300E | 0 | 0
54 | Story10 | C19 | 32 MPa RC Column (30 cm x 30 cm) | Column | 32MPa | Concrete Rectangular | 300 | 300 | 900 | 3075 | 0.28 | 677.06 | G300E | 2832075 | 22.22 | G300E | 0 | 0
55 | Story10 | C2 | 32 MPa RC Column (30 cm x 30 cm) | Column | 32MPa | Concrete Rectangular | 300 | 300 | 900 | 3075 | 0.28 | 677.06 | G300E | 4857475 | 38.11 | G300E | 0 | 0
56 | Story10 | C22 | 32 MPa RC Column (30 cm x 30 cm) | Column | 32MPa | Concrete Rectangular | 300 | 300 | 900 | 3075 | 0.28 | 677.06 | G300E | 2842325 | 22.3 | G300E | 0 | 0
57 | Story10 | C23 | 32 MPa RC Column (30 cm x 30 cm) | Column | 32MPa | Concrete Rectangular | 300 | 300 | 900 | 3075 | 0.28 | 677.06 | G300E | 2767500 | 21.71 | G300E | 0 | 0
58 | Story10 | C24 | 32 MPa RC Column (30 cm x 30 cm) | Column | 32MPa | Concrete Rectangular | 300 | 300 | 900 | 3075 | 0.28 | 677.06 | G300E | 3995450 | 31.35 | G300E | 0 | 0
59 | Story10 | C25 | 32 MPa RC Column (30 cm x 30 cm) | Column | 32MPa | Concrete Rectangular | 300 | 300 | 900 | 3075 | 0.28 | 677.06 | G300E | 3996475 | 31.36 | G300E | 0 | 0
60 | Story10 | C26 | 32 MPa RC Column (30 cm x 30 cm) | Column | 32MPa | Concrete Rectangular | 300 | 300 | 900 | 3075 | 0.28 | 677.06 | G300E | 2767500 | 21.71 | G300E | 0 | 0
61 | Story10 | C27 | 32 MPa RC Column (30 cm x 30 cm) | Column | 32MPa | Concrete Rectangular | 300 | 300 | 900 | 3075 | 0.28 | 677.06 | G300E | 2842325 | 22.3 | G300E | 0 | 0
62 | Story10 | C3 | 32 MPa RC Column (30 cm x 30 cm) | Column | 32MPa | Concrete Rectangular | 300 | 300 | 900 | 3075 | 0.28 | 677.06 | G300E | 4706800 | 36.93 | G300E | 0 | 0
63 | Story10 | C30 | 32 MPa RC Column (30 cm x 30 cm) | Column | 32MPa | Concrete Rectangular | 300 | 300 | 900 | 3075 | 0.28 | 677.06 | G300E | 2842325 | 22.3 | G300E | 0 | 0
64 | Story10 | C31 | 32 MPa RC Column (30 cm x 30 cm) | Column | 32MPa | Concrete Rectangular | 300 | 300 | 900 | 3075 | 0.28 | 677.06 | G300E | 2767500 | 21.71 | G300E | 0 | 0
65 | Story10 | C32 | 32 MPa RC Column (30 cm x 30 cm) | Column | 32MPa | Concrete Rectangular | 300 | 300 | 900 | 3075 | 0.28 | 677.06 | G300E | 3995450 | 31.35 | G300E | 0 | 0
66 | Story10 | C33 | 32 MPa RC Column (30 cm x 30 cm) | Column | 32MPa | Concrete Rectangular | 300 | 300 | 900 | 3075 | 0.28 | 677.06 | G300E | 4715000 | 37 | G300E | 0 | 0
67 | Story10 | C34 | 32 MPa RC Column (30 cm x 30 cm) | Column | 32MPa | Concrete Rectangular | 300 | 300 | 900 | 3075 | 0.28 | 677.06 | G300E | 2767500 | 21.71 | G300E | 0 | 0
68 | Story10 | C35 | 32 MPa RC Column (30 cm x 30 cm) | Column | 32MPa | Concrete Rectangular | 300 | 300 | 900 | 3075 | 0.28 | 677.06 | G300E | 2767500 | 21.71 | G300E | 0 | 0
69 | Story10 | C36 | 32 MPa RC Column (30 cm x 30 cm) | Column | 32MPa | Concrete Rectangular | 300 | 300 | 900 | 3075 | 0.28 | 677.06 | G300E | 5063500 | 39.73 | G300E | 538125 | 4.22
70 | Story10 | C37 | 32 MPa RC Column (30 cm x 30 cm) | Column | 32MPa | Concrete Rectangular | 300 | 300 | 900 | 3075 | 0.28 | 677.06 | G300E | 5064525 | 39.74 | G300E | 538125 | 4.22
71 | Story10 | C38 | 32 MPa RC Column (30 cm x 30 cm) | Column | 32MPa | Concrete Rectangular | 300 | 300 | 900 | 3075 | 0.28 | 677.06 | G300E | 2767500 | 21.71 | G300E | 0 | 0
72 | Story10 | C39 | 32 MPa RC Column (30 cm x 30 cm) | Column | 32MPa | Concrete Rectangular | 300 | 300 | 900 | 3075 | 0.28 | 677.06 | G300E | 2767500 | 21.71 | G300E | 0 | 0
73 | Story10 | C4 | 32 MPa RC Column (30 cm x 30 cm) | Column | 32MPa | Concrete Rectangular | 300 | 300 | 900 | 3075 | 0.28 | 677.06 | G300E | 3288200 | 25.8 | G300E | 0 | 0
74 | Story10 | C40 | 32 MPa RC Column (30 cm x 30 cm) | Column | 32MPa | Concrete Rectangular | 300 | 300 | 900 | 3075 | 0.28 | 677.06 | G300E | 4713975 | 36.99 | G300E | 0 | 0
75 | Story10 | C41 | 32 MPa RC Column (30 cm x 30 cm) | Column | 32MPa | Concrete Rectangular | 300 | 300 | 900 | 3075 | 0.28 | 677.06 | G300E | 4350100 | 34.13 | G300E | 0 | 0
76 | Story10 | C42 | 32 MPa RC Column (30 cm x 30 cm) | Column | 32MPa | Concrete Rectangular | 300 | 300 | 900 | 3075 | 0.28 | 677.06 | G300E | 4754975 | 37.31 | G300E | 0 | 0
77 | Story10 | C43 | 32 MPa RC Column (30 cm x 30 cm) | Column | 32MPa | Concrete Rectangular | 300 | 300 | 900 | 3075 | 0.28 | 677.06 | G300E | 4696550 | 36.85 | G300E | 0 | 0
78 | Story10 | C44 | 32 MPa RC Column (30 cm x 30 cm) | Column | 32MPa | Concrete Rectangular | 300 | 300 | 900 | 3075 | 0.28 | 677.06 | G300E | 3290250 | 25.82 | G300E | 0 | 0
79 | Story10 | C45 | 32 MPa RC Column (30 cm x 30 cm) | Column | 32MPa | Concrete Rectangular | 300 | 300 | 900 | 3075 | 0.28 | 677.06 | G300E | 3290250 | 25.82 | G300E | 0 | 0
80 | Story10 | C46 | 32 MPa RC Column (30 cm x 30 cm) | Column | 32MPa | Concrete Rectangular | 300 | 300 | 900 | 3075 | 0.28 | 677.06 | G300E | 4695525 | 36.84 | G300E | 0 | 0
81 | Story10 | C47 | 32 MPa RC Column (30 cm x 30 cm) | Column | 32MPa | Concrete Rectangular | 300 | 300 | 900 | 3075 | 0.28 | 677.06 | G300E | 4753950 | 37.3 | G300E | 0 | 0
82 | Story10 | C48 | 32 MPa RC Column (30 cm x 30 cm) | Column | 32MPa | Concrete Rectangular | 300 | 300 | 900 | 3075 | 0.28 | 677.06 | G300E | 4350100 | 34.13 | G300E | 0 | 0
83 | Story10 | C5 | 32 MPa RC Column (30 cm x 30 cm) | Column | 32MPa | Concrete Rectangular | 300 | 300 | 900 | 3075 | 0.28 | 677.06 | G300E | 3290250 | 25.82 | G300E | 0 | 0
84 | Story10 | C6 | 32 MPa RC Column (30 cm x 30 cm) | Column | 32MPa | Concrete Rectangular | 300 | 300 | 900 | 3075 | 0.28 | 677.06 | G300E | 4696550 | 36.85 | G300E | 0 | 0
85 | Story10 | C7 | 32 MPa RC Column (30 cm x 30 cm) | Column | 32MPa | Concrete Rectangular | 300 | 300 | 900 | 3075 | 0.28 | 677.06 | G300E | 4753950 | 37.3 | G300E | 0 | 0
86 | Story10 | C8 | 32 MPa RC Column (30 cm x 30 cm) | Column | 32MPa | Concrete Rectangular | 300 | 300 | 900 | 3075 | 0.28 | 677.06 | G300E | 4350100 | 34.13 | G300E | 0 | 0
87 | Story10 | C9 | 32 MPa RC Column (30 cm x 30 cm) | Column | 32MPa | Concrete Rectangular | 300 | 300 | 900 | 3075 | 0.28 | 677.06 | G300E | 4707825 | 36.94 | G300E | 0 | 0
88 | Story11 | C1 | 32 MPa RC Column (25 cm x 25 cm) | Column | 32MPa | Concrete Rectangular | 250 | 250 | 625 | 3100 | 0.19 | 474.01 | G300E | 1937500 | 15.2 | G300E | 0 | 0
89 | Story11 | C10 | 32 MPa RC Column (25 cm x 25 cm) | Column | 32MPa | Concrete Rectangular | 250 | 250 | 625 | 3100 | 0.19 | 474.01 | G300E | 1937500 | 15.2 | G300E | 0 | 0
90 | Story11 | C11 | 32 MPa RC Column (25 cm x 25 cm) | Column | 32MPa | Concrete Rectangular | 250 | 250 | 625 | 3100 | 0.19 | 474.01 | G300E | 1937500 | 15.2 | G300E | 0 | 0
91 | Story11 | C12 | 32 MPa RC Column (25 cm x 25 cm) | Column | 32MPa | Concrete Rectangular | 250 | 250 | 625 | 3100 | 0.19 | 474.01 | G300E | 3082433.33 | 24.19 | G300E | 0 | 0
92 | Story11 | C13 | 32 MPa RC Column (25 cm x 25 cm) | Column | 32MPa | Concrete Rectangular | 250 | 250 | 625 | 3100 | 0.19 | 474.01 | G300E | 3103100 | 24.35 | G300E | 0 | 0
93 | Story11 | C14 | 32 MPa RC Column (25 cm x 25 cm) | Column | 32MPa | Concrete Rectangular | 250 | 250 | 625 | 3100 | 0.19 | 474.01 | G300E | 1937500 | 15.2 | G300E | 0 | 0
94 | Story11 | C15 | 32 MPa RC Column (25 cm x 25 cm) | Column | 32MPa | Concrete Rectangular | 250 | 250 | 625 | 3100 | 0.19 | 474.01 | G300E | 1937500 | 15.2 | G300E | 0 | 0
95 | Story11 | C16 | 32 MPa RC Column (25 cm x 25 cm) | Column | 32MPa | Concrete Rectangular | 250 | 250 | 625 | 3100 | 0.19 | 474.01 | G300E | 4987900 | 39.14 | G300E | 0 | 0
96 | Story11 | C17 | 32 MPa RC Column (25 cm x 25 cm) | Column | 32MPa | Concrete Rectangular | 250 | 250 | 625 | 3100 | 0.19 | 474.01 | G300E | 1937500 | 15.2 | G300E | 0 | 0
97 | Story11 | C18 | 32 MPa RC Column (25 cm x 25 cm) | Column | 32MPa | Concrete Rectangular | 250 | 250 | 625 | 3100 | 0.19 | 474.01 | G300E | 1937500 | 15.2 | G300E | 0 | 0
98 | Story11 | C19 | 32 MPa RC Column (25 cm x 25 cm) | Column | 32MPa | Concrete Rectangular | 250 | 250 | 625 | 3100 | 0.19 | 474.01 | G300E | 2061500 | 16.18 | G300E | 0 | 0
99 | Story11 | C2 | 32 MPa RC Column (25 cm x 25 cm) | Column | 32MPa | Concrete Rectangular | 250 | 250 | 625 | 3100 | 0.19 | 474.01 | G300E | 5646133.33 | 44.3 | G300E | 0 | 0
100 | Story11 | C22 | 32 MPa RC Column (25 cm x 25 cm) | Column | 32MPa | Concrete Rectangular | 250 | 250 | 625 | 3100 | 0.19 | 474.01 | G300E | 2070800 | 16.25 | G300E | 0 | 0
101 | Story11 | C23 | 32 MPa RC Column (25 cm x 25 cm) | Column | 32MPa | Concrete Rectangular | 250 | 250 | 625 | 3100 | 0.19 | 474.01 | G300E | 1937500 | 15.2 | G300E | 0 | 0
102 | Story11 | C24 | 32 MPa RC Column (25 cm x 25 cm) | Column | 32MPa | Concrete Rectangular | 250 | 250 | 625 | 3100 | 0.19 | 474.01 | G300E | 1937500 | 15.2 | G300E | 0 | 0
103 | Story11 | C25 | 32 MPa RC Column (25 cm x 25 cm) | Column | 32MPa | Concrete Rectangular | 250 | 250 | 625 | 3100 | 0.19 | 474.01 | G300E | 1937500 | 15.2 | G300E | 0 | 0
104 | Story11 | C26 | 32 MPa RC Column (25 cm x 25 cm) | Column | 32MPa | Concrete Rectangular | 250 | 250 | 625 | 3100 | 0.19 | 474.01 | G300E | 1937500 | 15.2 | G300E | 0 | 0
105 | Story11 | C27 | 32 MPa RC Column (25 cm x 25 cm) | Column | 32MPa | Concrete Rectangular | 250 | 250 | 625 | 3100 | 0.19 | 474.01 | G300E | 2070800 | 16.25 | G300E | 0 | 0
106 | Story11 | C3 | 32 MPa RC Column (25 cm x 25 cm) | Column | 32MPa | Concrete Rectangular | 250 | 250 | 625 | 3100 | 0.19 | 474.01 | G300E | 5104666.67 | 40.05 | G300E | 0 | 0
107 | Story11 | C30 | 32 MPa RC Column (25 cm x 25 cm) | Column | 32MPa | Concrete Rectangular | 250 | 250 | 625 | 3100 | 0.19 | 474.01 | G300E | 2070800 | 16.25 | G300E | 0 | 0
108 | Story11 | C31 | 32 MPa RC Column (25 cm x 25 cm) | Column | 32MPa | Concrete Rectangular | 250 | 250 | 625 | 3100 | 0.19 | 474.01 | G300E | 1937500 | 15.2 | G300E | 0 | 0
109 | Story11 | C32 | 32 MPa RC Column (25 cm x 25 cm) | Column | 32MPa | Concrete Rectangular | 250 | 250 | 625 | 3100 | 0.19 | 474.01 | G300E | 1937500 | 15.2 | G300E | 0 | 0
110 | Story11 | C33 | 32 MPa RC Column (25 cm x 25 cm) | Column | 32MPa | Concrete Rectangular | 250 | 250 | 625 | 3100 | 0.19 | 474.01 | G300E | 4987900 | 39.14 | G300E | 0 | 0
111 | Story11 | C34 | 32 MPa RC Column (25 cm x 25 cm) | Column | 32MPa | Concrete Rectangular | 250 | 250 | 625 | 3100 | 0.19 | 474.01 | G300E | 1937500 | 15.2 | G300E | 0 | 0
112 | Story11 | C35 | 32 MPa RC Column (25 cm x 25 cm) | Column | 32MPa | Concrete Rectangular | 250 | 250 | 625 | 3100 | 0.19 | 474.01 | G300E | 1937500 | 15.2 | G300E | 0 | 0
113 | Story11 | C36 | 32 MPa RC Column (25 cm x 25 cm) | Column | 32MPa | Concrete Rectangular | 250 | 250 | 625 | 3100 | 0.19 | 474.01 | G300E | 3103100 | 24.35 | G300E | 0 | 0
114 | Story11 | C37 | 32 MPa RC Column (25 cm x 25 cm) | Column | 32MPa | Concrete Rectangular | 250 | 250 | 625 | 3100 | 0.19 | 474.01 | G300E | 3101033.33 | 24.33 | G300E | 0 | 0
115 | Story11 | C38 | 32 MPa RC Column (25 cm x 25 cm) | Column | 32MPa | Concrete Rectangular | 250 | 250 | 625 | 3100 | 0.19 | 474.01 | G300E | 1937500 | 15.2 | G300E | 0 | 0
116 | Story11 | C39 | 32 MPa RC Column (25 cm x 25 cm) | Column | 32MPa | Concrete Rectangular | 250 | 250 | 625 | 3100 | 0.19 | 474.01 | G300E | 1937500 | 15.2 | G300E | 0 | 0
117 | Story11 | C4 | 32 MPa RC Column (25 cm x 25 cm) | Column | 32MPa | Concrete Rectangular | 250 | 250 | 625 | 3100 | 0.19 | 474.01 | G300E | 1937500 | 15.2 | G300E | 0 | 0
118 | Story11 | C40 | 32 MPa RC Column (25 cm x 25 cm) | Column | 32MPa | Concrete Rectangular | 250 | 250 | 625 | 3100 | 0.19 | 474.01 | G300E | 4987900 | 39.14 | G300E | 0 | 0
119 | Story11 | C41 | 32 MPa RC Column (25 cm x 25 cm) | Column | 32MPa | Concrete Rectangular | 250 | 250 | 625 | 3100 | 0.19 | 474.01 | G300E | 1937500 | 15.2 | G300E | 0 | 0
120 | Story11 | C42 | 32 MPa RC Column (25 cm x 25 cm) | Column | 32MPa | Concrete Rectangular | 250 | 250 | 625 | 3100 | 0.19 | 474.01 | G300E | 5577933.33 | 43.77 | G300E | 0 | 0
121 | Story11 | C43 | 32 MPa RC Column (25 cm x 25 cm) | Column | 32MPa | Concrete Rectangular | 250 | 250 | 625 | 3100 | 0.19 | 474.01 | G300E | 5103633.33 | 40.05 | G300E | 0 | 0
122 | Story11 | C44 | 32 MPa RC Column (25 cm x 25 cm) | Column | 32MPa | Concrete Rectangular | 250 | 250 | 625 | 3100 | 0.19 | 474.01 | G300E | 1937500 | 15.2 | G300E | 0 | 0
123 | Story11 | C45 | 32 MPa RC Column (25 cm x 25 cm) | Column | 32MPa | Concrete Rectangular | 250 | 250 | 625 | 3100 | 0.19 | 474.01 | G300E | 1937500 | 15.2 | G300E | 0 | 0
124 | Story11 | C46 | 32 MPa RC Column (25 cm x 25 cm) | Column | 32MPa | Concrete Rectangular | 250 | 250 | 625 | 3100 | 0.19 | 474.01 | G300E | 5104666.67 | 40.05 | G300E | 0 | 0
125 | Story11 | C47 | 32 MPa RC Column (25 cm x 25 cm) | Column | 32MPa | Concrete Rectangular | 250 | 250 | 625 | 3100 | 0.19 | 474.01 | G300E | 5577933.33 | 43.77 | G300E | 0 | 0
126 | Story11 | C48 | 32 MPa RC Column (25 cm x 25 cm) | Column | 32MPa | Concrete Rectangular | 250 | 250 | 625 | 3100 | 0.19 | 474.01 | G300E | 1937500 | 15.2 | G300E | 0 | 0
127 | Story11 | C5 | 32 MPa RC Column (25 cm x 25 cm) | Column | 32MPa | Concrete Rectangular | 250 | 250 | 625 | 3100 | 0.19 | 474.01 | G300E | 1937500 | 15.2 | G300E | 0 | 0
128 | Story11 | C6 | 32 MPa RC Column (25 cm x 25 cm) | Column | 32MPa | Concrete Rectangular | 250 | 250 | 625 | 3100 | 0.19 | 474.01 | G300E | 5103633.33 | 40.05 | G300E | 0 | 0
129 | Story11 | C7 | 32 MPa RC Column (25 cm x 25 cm) | Column | 32MPa | Concrete Rectangular | 250 | 250 | 625 | 3100 | 0.19 | 474.01 | G300E | 5577933.33 | 43.77 | G300E | 0 | 0
130 | Story11 | C8 | 32 MPa RC Column (25 cm x 25 cm) | Column | 32MPa | Concrete Rectangular | 250 | 250 | 625 | 3100 | 0.19 | 474.01 | G300E | 1937500 | 15.2 | G300E | 0 | 0
131 | Story11 | C9 | 32 MPa RC Column (25 cm x 25 cm) | Column | 32MPa | Concrete Rectangular | 250 | 250 | 625 | 3100 | 0.19 | 474.01 | G300E | 4979633.33 | 39.07 | G300E | 0 | 0
132 | Story11 | D1 | 32 MPa RC Column (45 cm x 45 cm) | Column | 32MPa | Concrete Rectangular | 450 | 450 | 2025 | 8005.6 | 1.62 | 3966.08 | G300E | 17170010.6 | 134.72 | G300E | 0 | 0
133 | Story11 | D10 | 32 MPa RC Column (45 cm x 45 cm) | Column | 32MPa | Concrete Rectangular | 450 | 450 | 2025 | 8005.6 | 1.62 | 3966.08 | G300E | 20566386.4 | 161.37 | G300E | 0 | 0
134 | Story11 | D11 | 32 MPa RC Column (45 cm x 45 cm) | Column | 32MPa | Concrete Rectangular | 450 | 450 | 2025 | 8005.6 | 1.62 | 3966.08 | G300E | 16279387.6 | 127.73 | G300E | 0 | 0
135 | Story11 | D12 | 32 MPa RC Column (45 cm x 45 cm) | Column | 32MPa | Concrete Rectangular | 450 | 450 | 2025 | 8005.6 | 1.62 | 3966.08 | G300E | 16211340 | 127.2 | G300E | 0 | 0
136 | Story11 | D13 | 32 MPa RC Column (45 cm x 45 cm) | Column | 32MPa | Concrete Rectangular | 450 | 450 | 2025 | 8005.6 | 1.62 | 3966.08 | G300E | 70575368.2 | 553.76 | G300E | 3782646 | 29.68
137 | Story11 | D14 | 32 MPa RC Column (45 cm x 45 cm) | Column | 32MPa | Concrete Rectangular | 450 | 450 | 2025 | 8005.6 | 1.62 | 3966.08 | G300E | 70607390.6 | 554.01 | G300E | 3782646 | 29.68
138 | Story11 | D15 | 32 MPa RC Column (45 cm x 45 cm) | Column | 32MPa | Concrete Rectangular | 450 | 450 | 2025 | 8005.6 | 1.62 | 3966.08 | G300E | 16211340 | 127.2 | G300E | 0 | 0
139 | Story11 | D16 | 32 MPa RC Column (45 cm x 45 cm) | Column | 32MPa | Concrete Rectangular | 450 | 450 | 2025 | 8005.6 | 1.62 | 3966.08 | G300E | 16211340 | 127.2 | G300E | 0 | 0
140 | Story11 | D17 | 32 MPa RC Column (45 cm x 45 cm) | Column | 32MPa | Concrete Rectangular | 450 | 450 | 2025 | 8005.6 | 1.62 | 3966.08 | G300E | 16211340 | 127.2 | G300E | 0 | 0
141 | Story11 | D18 | 32 MPa RC Column (45 cm x 45 cm) | Column | 32MPa | Concrete Rectangular | 450 | 450 | 2025 | 8005.6 | 1.62 | 3966.08 | G300E | 30273176.4 | 237.53 | G300E | 3782646 | 29.68
142 | Story11 | D19 | 32 MPa RC Column (45 cm x 45 cm) | Column | 32MPa | Concrete Rectangular | 450 | 450 | 2025 | 8005.6 | 1.62 | 3966.08 | G300E | 85575861.2 | 671.46 | G300E | 3782646 | 29.68
143 | Story11 | D2 | 32 MPa RC Column (45 cm x 45 cm) | Column | 32MPa | Concrete Rectangular | 450 | 450 | 2025 | 8005.6 | 1.62 | 3966.08 | G300E | 16261375 | 127.59 | G300E | 0 | 0
144 | Story11 | D20 | 32 MPa RC Column (45 cm x 45 cm) | Column | 32MPa | Concrete Rectangular | 450 | 450 | 2025 | 8005.6 | 1.62 | 3966.08 | G300E | 79221416.2 | 621.6 | G300E | 0 | 0
145 | Story11 | D21 | 32 MPa RC Column (45 cm x 45 cm) | Column | 32MPa | Concrete Rectangular | 450 | 450 | 2025 | 8005.6 | 1.62 | 3966.08 | G300E | 16211340 | 127.2 | G300E | 0 | 0
146 | Story11 | D22 | 32 MPa RC Column (45 cm x 45 cm) | Column | 32MPa | Concrete Rectangular | 450 | 450 | 2025 | 8005.6 | 1.62 | 3966.08 | G300E | 30191119 | 236.89 | G300E | 945661.5 | 7.42
147 | Story11 | D23 | 32 MPa RC Column (45 cm x 45 cm) | Column | 32MPa | Concrete Rectangular | 450 | 450 | 2025 | 8005.6 | 1.62 | 3966.08 | G300E | 16211340 | 127.2 | G300E | 0 | 0
148 | Story11 | D24 | 32 MPa RC Column (45 cm x 45 cm) | Column | 32MPa | Concrete Rectangular | 450 | 450 | 2025 | 8005.6 | 1.62 | 3966.08 | G300E | 23602510.2 | 185.19 | G300E | 0 | 0
149 | Story11 | D25 | 32 MPa RC Column (45 cm x 45 cm) | Column | 32MPa | Concrete Rectangular | 450 | 450 | 2025 | 8005.6 | 1.62 | 3966.08 | G300E | 16211340 | 127.2 | G300E | 0 | 0
150 | Story11 | D26 | 32 MPa RC Column (45 cm x 45 cm) | Column | 32MPa | Concrete Rectangular | 450 | 450 | 2025 | 8005.6 | 1.62 | 3966.08 | G300E | 30237151.2 | 237.25 | G300E | 3782646 | 29.68
151 | Story11 | D27 | 32 MPa RC Column (45 cm x 45 cm) | Column | 32MPa | Concrete Rectangular | 450 | 450 | 2025 | 8005.6 | 1.62 | 3966.08 | G300E | 85685938.2 | 672.32 | G300E | 3782646 | 29.68
152 | Story11 | D28 | 32 MPa RC Column (45 cm x 45 cm) | Column | 32MPa | Concrete Rectangular | 450 | 450 | 2025 | 8005.6 | 1.62 | 3966.08 | G300E | 53273265.2 | 418 | G300E | 0 | 0
153 | Story11 | D29 | 32 MPa RC Column (45 cm x 45 cm) | Column | 32MPa | Concrete Rectangular | 450 | 450 | 2025 | 8005.6 | 1.62 | 3966.08 | G300E | 53321298.8 | 418.38 | G300E | 0 | 0
154 | Story11 | D3 | 32 MPa RC Column (45 cm x 45 cm) | Column | 32MPa | Concrete Rectangular | 450 | 450 | 2025 | 8005.6 | 1.62 | 3966.08 | G300E | 18010598.6 | 141.32 | G300E | 0 | 0
155 | Story11 | D30 | 32 MPa RC Column (45 cm x 45 cm) | Column | 32MPa | Concrete Rectangular | 450 | 450 | 2025 | 8005.6 | 1.62 | 3966.08 | G300E | 79227420.4 | 621.65 | G300E | 0 | 0
156 | Story11 | D31 | 32 MPa RC Column (45 cm x 45 cm) | Column | 32MPa | Concrete Rectangular | 450 | 450 | 2025 | 8005.6 | 1.62 | 3966.08 | G300E | 16211340 | 127.2 | G300E | 0 | 0
157 | Story11 | D32 | 32 MPa RC Column (45 cm x 45 cm) | Column | 32MPa | Concrete Rectangular | 450 | 450 | 2025 | 8005.6 | 1.62 | 3966.08 | G300E | 30191119 | 236.89 | G300E | 945661.5 | 7.42
158 | Story11 | D33 | 32 MPa RC Column (45 cm x 45 cm) | Column | 32MPa | Concrete Rectangular | 450 | 450 | 2025 | 8005.6 | 1.62 | 3966.08 | G300E | 23604511.6 | 185.21 | G300E | 0 | 0
159 | Story11 | D34 | 32 MPa RC Column (45 cm x 45 cm) | Column | 32MPa | Concrete Rectangular | 450 | 450 | 2025 | 8005.6 | 1.62 | 3966.08 | G300E | 26262370.8 | 206.06 | G300E | 0 | 0
160 | Story11 | D35 | 32 MPa RC Column (45 cm x 45 cm) | Column | 32MPa | Concrete Rectangular | 450 | 450 | 2025 | 8005.6 | 1.62 | 3966.08 | G300E | 18260773.6 | 143.28 | G300E | 0 | 0
161 | Story11 | D36 | 32 MPa RC Column (45 cm x 45 cm) | Column | 32MPa | Concrete Rectangular | 450 | 450 | 2025 | 8005.6 | 1.62 | 3966.08 | G300E | 18258772.2 | 143.27 | G300E | 0 | 0
162 | Story11 | D37 | 32 MPa RC Column (45 cm x 45 cm) | Column | 32MPa | Concrete Rectangular | 450 | 450 | 2025 | 8005.6 | 1.62 | 3966.08 | G300E | 26262370.8 | 206.06 | G300E | 0 | 0
163 | Story11 | D38 | 32 MPa RC Column (45 cm x 45 cm) | Column | 32MPa | Concrete Rectangular | 450 | 450 | 2025 | 8005.6 | 1.62 | 3966.08 | G300E | 17149996.6 | 134.57 | G300E | 0 | 0
164 | Story11 | D39 | 32 MPa RC Column (45 cm x 45 cm) | Column | 32MPa | Concrete Rectangular | 450 | 450 | 2025 | 8005.6 | 1.62 | 3966.08 | G300E | 16481529 | 129.32 | G300E | 0 | 0
165 | Story11 | D4 | 32 MPa RC Column (45 cm x 45 cm) | Column | 32MPa | Concrete Rectangular | 450 | 450 | 2025 | 8005.6 | 1.62 | 3966.08 | G300E | 16403474.4 | 128.71 | G300E | 0 | 0
166 | Story11 | D40 | 32 MPa RC Column (45 cm x 45 cm) | Column | 32MPa | Concrete Rectangular | 450 | 450 | 2025 | 8005.6 | 1.62 | 3966.08 | G300E | 16403474.4 | 128.71 | G300E | 0 | 0
167 | Story11 | D41 | 32 MPa RC Column (45 cm x 45 cm) | Column | 32MPa | Concrete Rectangular | 450 | 450 | 2025 | 8005.6 | 1.62 | 3966.08 | G300E | 16211340 | 127.2 | G300E | 0 | 0
168 | Story11 | D42 | 32 MPa RC Column (45 cm x 45 cm) | Column | 32MPa | Concrete Rectangular | 450 | 450 | 2025 | 8005.6 | 1.62 | 3966.08 | G300E | 17742411 | 139.21 | G300E | 0 | 0
169 | Story11 | D43 | 32 MPa RC Column (45 cm x 45 cm) | Column | 32MPa | Concrete Rectangular | 450 | 450 | 2025 | 8005.6 | 1.62 | 3966.08 | G300E | 19361543.6 | 151.92 | G300E | 0 | 0
170 | Story11 | D44 | 32 MPa RC Column (45 cm x 45 cm) | Column | 32MPa | Concrete Rectangular | 450 | 450 | 2025 | 8005.6 | 1.62 | 3966.08 | G300E | 20566386.4 | 161.37 | G300E | 0 | 0
171 | Story11 | D45 | 32 MPa RC Column (45 cm x 45 cm) | Column | 32MPa | Concrete Rectangular | 450 | 450 | 2025 | 8005.6 | 1.62 | 3966.08 | G300E | 20708485.8 | 162.49 | G300E | 0 | 0
172 | Story11 | D46 | 32 MPa RC Column (45 cm x 45 cm) | Column | 32MPa | Concrete Rectangular | 450 | 450 | 2025 | 8005.6 | 1.62 | 3966.08 | G300E | 26228347 | 205.8 | G300E | 0 | 0
173 | Story11 | D47 | 32 MPa RC Column (45 cm x 45 cm) | Column | 32MPa | Concrete Rectangular | 450 | 450 | 2025 | 8005.6 | 1.62 | 3966.08 | G300E | 19547673.8 | 153.38 | G300E | 0 | 0
174 | Story11 | D48 | 32 MPa RC Column (45 cm x 45 cm) | Column | 32MPa | Concrete Rectangular | 450 | 450 | 2025 | 8005.6 | 1.62 | 3966.08 | G300E | 17746413.8 | 139.24 | G300E | 0 | 0
175 | Story11 | D49 | 32 MPa RC Column (45 cm x 45 cm) | Column | 32MPa | Concrete Rectangular | 450 | 450 | 2025 | 8005.6 | 1.62 | 3966.08 | G300E | 16211340 | 127.2 | G300E | 0 | 0
176 | Story11 | D5 | 32 MPa RC Column (45 cm x 45 cm) | Column | 32MPa | Concrete Rectangular | 450 | 450 | 2025 | 8005.6 | 1.62 | 3966.08 | G300E | 16211340 | 127.2 | G300E | 0 | 0
177 | Story11 | D50 | 32 MPa RC Column (45 cm x 45 cm) | Column | 32MPa | Concrete Rectangular | 450 | 450 | 2025 | 8005.6 | 1.62 | 3966.08 | G300E | 18248765.2 | 143.19 | G300E | 0 | 0
178 | Story11 | D51 | 32 MPa RC Column (45 cm x 45 cm) | Column | 32MPa | Concrete Rectangular | 450 | 450 | 2025 | 8005.6 | 1.62 | 3966.08 | G300E | 16407477.2 | 128.74 | G300E | 0 | 0
179 | Story11 | D52 | 32 MPa RC Column (45 cm x 45 cm) | Column | 32MPa | Concrete Rectangular | 450 | 450 | 2025 | 8005.6 | 1.62 | 3966.08 | G300E | 18260773.6 | 143.28 | G300E | 0 | 0
180 | Story11 | D53 | 32 MPa RC Column (45 cm x 45 cm) | Column | 32MPa | Concrete Rectangular | 450 | 450 | 2025 | 8005.6 | 1.62 | 3966.08 | G300E | 16485531.8 | 129.35 | G300E | 0 | 0
181 | Story11 | D54 | 32 MPa RC Column (45 cm x 45 cm) | Column | 32MPa | Concrete Rectangular | 450 | 450 | 2025 | 8005.6 | 1.62 | 3966.08 | G300E | 17149996.6 | 134.57 | G300E | 0 | 0
182 | Story11 | D55 | 32 MPa RC Column (45 cm x 45 cm) | Column | 32MPa | Concrete Rectangular | 450 | 450 | 2025 | 8005.6 | 1.62 | 3966.08 | G300E | 26262370.8 | 206.06 | G300E | 0 | 0
183 | Story11 | D56 | 32 MPa RC Column (45 cm x 45 cm) | Column | 32MPa | Concrete Rectangular | 450 | 450 | 2025 | 8005.6 | 1.62 | 3966.08 | G300E | 23574490.6 | 184.97 | G300E | 0 | 0
184 | Story11 | D57 | 32 MPa RC Column (45 cm x 45 cm) | Column | 32MPa | Concrete Rectangular | 450 | 450 | 2025 | 8005.6 | 1.62 | 3966.08 | G300E | 52957044 | 415.52 | G300E | 0 | 0
185 | Story11 | D58 | 32 MPa RC Column (45 cm x 45 cm) | Column | 32MPa | Concrete Rectangular | 450 | 450 | 2025 | 8005.6 | 1.62 | 3966.08 | G300E | 53301284.8 | 418.22 | G300E | 0 | 0
186 | Story11 | D59 | 32 MPa RC Column (45 cm x 45 cm) | Column | 32MPa | Concrete Rectangular | 450 | 450 | 2025 | 8005.6 | 1.62 | 3966.08 | G300E | 23602510.2 | 185.19 | G300E | 0 | 0
187 | Story11 | D6 | 32 MPa RC Column (45 cm x 45 cm) | Column | 32MPa | Concrete Rectangular | 450 | 450 | 2025 | 8005.6 | 1.62 | 3966.08 | G300E | 19659752.2 | 154.26 | G300E | 0 | 0
188 | Story11 | D60 | 32 MPa RC Column (45 cm x 45 cm) | Column | 32MPa | Concrete Rectangular | 450 | 450 | 2025 | 8005.6 | 1.62 | 3966.08 | G300E | 16211340 | 127.2 | G300E | 0 | 0
189 | Story11 | D61 | 32 MPa RC Column (45 cm x 45 cm) | Column | 32MPa | Concrete Rectangular | 450 | 450 | 2025 | 8005.6 | 1.62 | 3966.08 | G300E | 30171105 | 236.73 | G300E | 945661.5 | 7.42
190 | Story11 | D62 | 32 MPa RC Column (45 cm x 45 cm) | Column | 32MPa | Concrete Rectangular | 450 | 450 | 2025 | 8005.6 | 1.62 | 3966.08 | G300E | 16211340 | 127.2 | G300E | 0 | 0
191 | Story11 | D63 | 32 MPa RC Column (45 cm x 45 cm) | Column | 32MPa | Concrete Rectangular | 450 | 450 | 2025 | 8005.6 | 1.62 | 3966.08 | G300E | 78901192.2 | 619.09 | G300E | 0 | 0
192 | Story11 | D64 | 32 MPa RC Column (45 cm x 45 cm) | Column | 32MPa | Concrete Rectangular | 450 | 450 | 2025 | 8005.6 | 1.62 | 3966.08 | G300E | 85697946.6 | 672.42 | G300E | 3782646 | 29.68
193 | Story11 | D65 | 32 MPa RC Column (45 cm x 45 cm) | Column | 32MPa | Concrete Rectangular | 450 | 450 | 2025 | 8005.6 | 1.62 | 3966.08 | G300E | 30241154 | 237.28 | G300E | 3782646 | 29.68
194 | Story11 | D66 | 32 MPa RC Column (45 cm x 45 cm) | Column | 32MPa | Concrete Rectangular | 450 | 450 | 2025 | 8005.6 | 1.62 | 3966.08 | G300E | 16211340 | 127.2 | G300E | 0 | 0
195 | Story11 | D67 | 32 MPa RC Column (45 cm x 45 cm) | Column | 32MPa | Concrete Rectangular | 450 | 450 | 2025 | 8005.6 | 1.62 | 3966.08 | G300E | 16211340 | 127.2 | G300E | 0 | 0
196 | Story11 | D68 | 32 MPa RC Column (45 cm x 45 cm) | Column | 32MPa | Concrete Rectangular | 450 | 450 | 2025 | 8005.6 | 1.62 | 3966.08 | G300E | 16211340 | 127.2 | G300E | 0 | 0
197 | Story11 | D69 | 32 MPa RC Column (45 cm x 45 cm) | Column | 32MPa | Concrete Rectangular | 450 | 450 | 2025 | 8005.6 | 1.62 | 3966.08 | G300E | 30197123.2 | 236.94 | G300E | 945661.5 | 7.42
198 | Story11 | D7 | 32 MPa RC Column (45 cm x 45 cm) | Column | 32MPa | Concrete Rectangular | 450 | 450 | 2025 | 8005.6 | 1.62 | 3966.08 | G300E | 17740409.6 | 139.2 | G300E | 0 | 0
199 | Story11 | D70 | 32 MPa RC Column (45 cm x 45 cm) | Column | 32MPa | Concrete Rectangular | 450 | 450 | 2025 | 8005.6 | 1.62 | 3966.08 | G300E | 16211340 | 127.2 | G300E | 0 | 0
200 | Story11 | D71 | 32 MPa RC Column (45 cm x 45 cm) | Column | 32MPa | Concrete Rectangular | 450 | 450 | 2025 | 8005.6 | 1.62 | 3966.08 | G300E | 79187392.4 | 621.33 | G300E | 0 | 0
201 | Story11 | D72 | 32 MPa RC Column (45 cm x 45 cm) | Column | 32MPa | Concrete Rectangular | 450 | 450 | 2025 | 8005.6 | 1.62 | 3966.08 | G300E | 70669434 | 554.5 | G300E | 3782646 | 29.68
202 | Story11 | D73 | 32 MPa RC Column (45 cm x 45 cm) | Column | 32MPa | Concrete Rectangular | 450 | 450 | 2025 | 8005.6 | 1.62 | 3966.08 | G300E | 70611393.4 | 554.04 | G300E | 3782646 | 29.68
203 | Story11 | D74 | 32 MPa RC Column (45 cm x 45 cm) | Column | 32MPa | Concrete Rectangular | 450 | 450 | 2025 | 8005.6 | 1.62 | 3966.08 | G300E | 85699948 | 672.43 | G300E | 3782646 | 29.68
204 | Story11 | D75 | 32 MPa RC Column (45 cm x 45 cm) | Column | 32MPa | Concrete Rectangular | 450 | 450 | 2025 | 8005.6 | 1.62 | 3966.08 | G300E | 30243155.4 | 237.3 | G300E | 3782646 | 29.68
205 | Story11 | D76 | 32 MPa RC Column (45 cm x 45 cm) | Column | 32MPa | Concrete Rectangular | 450 | 450 | 2025 | 8005.6 | 1.62 | 3966.08 | G300E | 16211340 | 127.2 | G300E | 0 | 0
206 | Story11 | D77 | 32 MPa RC Column (45 cm x 45 cm) | Column | 32MPa | Concrete Rectangular | 450 | 450 | 2025 | 8005.6 | 1.62 | 3966.08 | G300E | 16211340 | 127.2 | G300E | 0 | 0
207 | Story11 | D78 | 32 MPa RC Column (45 cm x 45 cm) | Column | 32MPa | Concrete Rectangular | 450 | 450 | 2025 | 8005.6 | 1.62 | 3966.08 | G300E | 16279387.6 | 127.73 | G300E | 0 | 0
208 | Story11 | D79 | 32 MPa RC Column (45 cm x 45 cm) | Column | 32MPa | Concrete Rectangular | 450 | 450 | 2025 | 8005.6 | 1.62 | 3966.08 | G300E | 19637736.8 | 154.08 | G300E | 0 | 0
209 | Story11 | D8 | 32 MPa RC Column (45 cm x 45 cm) | Column | 32MPa | Concrete Rectangular | 450 | 450 | 2025 | 8005.6 | 1.62 | 3966.08 | G300E | 19631732.6 | 154.04 | G300E | 0 | 0
210 | Story11 | D80 | 32 MPa RC Column (45 cm x 45 cm) | Column | 32MPa | Concrete Rectangular | 450 | 450 | 2025 | 8005.6 | 1.62 | 3966.08 | G300E | 19637736.8 | 154.08 | G300E | 0 | 0
211 | Story11 | D81 | 32 MPa RC Column (45 cm x 45 cm) | Column | 32MPa | Concrete Rectangular | 450 | 450 | 2025 | 8005.6 | 1.62 | 3966.08 | G300E | 16279387.6 | 127.73 | G300E | 0 | 0
212 | Story11 | D82 | 32 MPa RC Column (45 cm x 45 cm) | Column | 32MPa | Concrete Rectangular | 450 | 450 | 2025 | 8005.6 | 1.62 | 3966.08 | G300E | 20570389.2 | 161.4 | G300E | 0 | 0
213 | Story11 | D83 | 32 MPa RC Column (45 cm x 45 cm) | Column | 32MPa | Concrete Rectangular | 450 | 450 | 2025 | 8005.6 | 1.62 | 3966.08 | G300E | 19363545 | 151.93 | G300E | 0 | 0
214 | Story11 | D84 | 32 MPa RC Column (45 cm x 45 cm) | Column | 32MPa | Concrete Rectangular | 450 | 450 | 2025 | 8005.6 | 1.62 | 3966.08 | G300E | 17742411 | 139.21 | G300E | 0 | 0
215 | Story11 | D85 | 32 MPa RC Column (45 cm x 45 cm) | Column | 32MPa | Concrete Rectangular | 450 | 450 | 2025 | 8005.6 | 1.62 | 3966.08 | G300E | 16211340 | 127.2 | G300E | 0 | 0
216 | Story11 | D86 | 32 MPa RC Column (45 cm x 45 cm) | Column | 32MPa | Concrete Rectangular | 450 | 450 | 2025 | 8005.6 | 1.62 | 3966.08 | G300E | 16405475.8 | 128.72 | G300E | 0 | 0
217 | Story11 | D87 | 32 MPa RC Column (45 cm x 45 cm) | Column | 32MPa | Concrete Rectangular | 450 | 450 | 2025 | 8005.6 | 1.62 | 3966.08 | G300E | 16483530.4 | 129.34 | G300E | 0 | 0
218 | Story11 | D88 | 32 MPa RC Column (45 cm x 45 cm) | Column | 32MPa | Concrete Rectangular | 450 | 450 | 2025 | 8005.6 | 1.62 | 3966.08 | G300E | 17149996.6 | 134.57 | G300E | 0 | 0
219 | Story11 | D9 | 32 MPa RC Column (45 cm x 45 cm) | Column | 32MPa | Concrete Rectangular | 450 | 450 | 2025 | 8005.6 | 1.62 | 3966.08 | G300E | 19359542.2 | 151.9 | G300E | 0 | 0
220 | Story2 | C1 | 32 MPa RC Column (52.5 cm x 52.5 cm) | Column | 32MPa | Concrete Rectangular | 525 | 525 | 2756.3 | 3100 | 0.85 | 2090.37 | G300E | 8543600 | 67.04 | G300E | 0 | 0
221 | Story2 | C10 | 32 MPa RC Column (52.5 cm x 52.5 cm) | Column | 32MPa | Concrete Rectangular | 525 | 525 | 2756.3 | 3100 | 0.85 | 2090.37 | G300E | 48403400 | 379.79 | G300E | 0 | 0
222 | Story2 | C11 | 32 MPa RC Column (52.5 cm x 52.5 cm) | Column | 32MPa | Concrete Rectangular | 525 | 525 | 2756.3 | 3100 | 0.85 | 2090.37 | G300E | 44370300 | 348.15 | G300E | 0 | 0
223 | Story2 | C12 | 32 MPa RC Column (52.5 cm x 52.5 cm) | Column | 32MPa | Concrete Rectangular | 525 | 525 | 2756.3 | 3100 | 0.85 | 2090.37 | G300E | 15195166.67 | 119.23 | G300E | 0 | 0
224 | Story2 | C13 | 32 MPa RC Column (52.5 cm x 52.5 cm) | Column | 32MPa | Concrete Rectangular | 525 | 525 | 2756.3 | 3100 | 0.85 | 2090.37 | G300E | 15331566.67 | 120.3 | G300E | 0 | 0
225 | Story2 | C14 | 32 MPa RC Column (52.5 cm x 52.5 cm) | Column | 32MPa | Concrete Rectangular | 525 | 525 | 2756.3 | 3100 | 0.85 | 2090.37 | G300E | 43826766.67 | 343.88 | G300E | 0 | 0
226 | Story2 | C15 | 32 MPa RC Column (52.5 cm x 52.5 cm) | Column | 32MPa | Concrete Rectangular | 525 | 525 | 2756.3 | 3100 | 0.85 | 2090.37 | G300E | 48635900 | 381.62 | G300E | 0 | 0
227 | Story2 | C16 | 32 MPa RC Column (52.5 cm x 52.5 cm) | Column | 32MPa | Concrete Rectangular | 525 | 525 | 2756.3 | 3100 | 0.85 | 2090.37 | G300E | 8543600 | 67.04 | G300E | 0 | 0
228 | Story2 | C17 | 32 MPa RC Column (52.5 cm x 52.5 cm) | Column | 32MPa | Concrete Rectangular | 525 | 525 | 2756.3 | 3100 | 0.85 | 2090.37 | G300E | 8543600 | 67.04 | G300E | 0 | 0
229 | Story2 | C18 | 32 MPa RC Column (52.5 cm x 52.5 cm) | Column | 32MPa | Concrete Rectangular | 525 | 525 | 2756.3 | 3100 | 0.85 | 2090.37 | G300E | 27322366.67 | 214.38 | G300E | 0 | 0
230 | Story2 | C19 | 32 MPa RC Column (52.5 cm x 52.5 cm) | Column | 32MPa | Concrete Rectangular | 525 | 525 | 2756.3 | 3100 | 0.85 | 2090.37 | G300E | 15988766.67 | 125.45 | G300E | 0 | 0
231 | Story2 | C2 | 32 MPa RC Column (52.5 cm x 52.5 cm) | Column | 32MPa | Concrete Rectangular | 525 | 525 | 2756.3 | 3100 | 0.85 | 2090.37 | G300E | 8543600 | 67.04 | G300E | 0 | 0
232 | Story2 | C22 | 32 MPa RC Column (52.5 cm x 52.5 cm) | Column | 32MPa | Concrete Rectangular | 525 | 525 | 2756.3 | 3100 | 0.85 | 2090.37 | G300E | 16143766.67 | 126.67 | G300E | 0 | 0
233 | Story2 | C23 | 32 MPa RC Column (52.5 cm x 52.5 cm) | Column | 32MPa | Concrete Rectangular | 525 | 525 | 2756.3 | 3100 | 0.85 | 2090.37 | G300E | 27336833.33 | 214.49 | G300E | 0 | 0
234 | Story2 | C24 | 32 MPa RC Column (52.5 cm x 52.5 cm) | Column | 32MPa | Concrete Rectangular | 525 | 525 | 2756.3 | 3100 | 0.85 | 2090.37 | G300E | 8543600 | 67.04 | G300E | 0 | 0
235 | Story2 | C25 | 32 MPa RC Column (52.5 cm x 52.5 cm) | Column | 32MPa | Concrete Rectangular | 525 | 525 | 2756.3 | 3100 | 0.85 | 2090.37 | G300E | 8543600 | 67.04 | G300E | 0 | 0
236 | Story2 | C26 | 32 MPa RC Column (52.5 cm x 52.5 cm) | Column | 32MPa | Concrete Rectangular | 525 | 525 | 2756.3 | 3100 | 0.85 | 2090.37 | G300E | 27339933.33 | 214.52 | G300E | 0 | 0
237 | Story2 | C27 | 32 MPa RC Column (52.5 cm x 52.5 cm) | Column | 32MPa | Concrete Rectangular | 525 | 525 | 2756.3 | 3100 | 0.85 | 2090.37 | G300E | 16145833.33 | 126.69 | G300E | 0 | 0
238 | Story2 | C3 | 32 MPa RC Column (52.5 cm x 52.5 cm) | Column | 32MPa | Concrete Rectangular | 525 | 525 | 2756.3 | 3100 | 0.85 | 2090.37 | G300E | 8543600 | 67.04 | G300E | 0 | 0
239 | Story2 | C30 | 32 MPa RC Column (52.5 cm x 52.5 cm) | Column | 32MPa | Concrete Rectangular | 525 | 525 | 2756.3 | 3100 | 0.85 | 2090.37 | G300E | 16143766.67 | 126.67 | G300E | 0 | 0
240 | Story2 | C31 | 32 MPa RC Column (52.5 cm x 52.5 cm) | Column | 32MPa | Concrete Rectangular | 525 | 525 | 2756.3 | 3100 | 0.85 | 2090.37 | G300E | 27336833.33 | 214.49 | G300E | 0 | 0
241 | Story2 | C32 | 32 MPa RC Column (52.5 cm x 52.5 cm) | Column | 32MPa | Concrete Rectangular | 525 | 525 | 2756.3 | 3100 | 0.85 | 2090.37 | G300E | 8543600 | 67.04 | G300E | 0 | 0
242 | Story2 | C33 | 32 MPa RC Column (52.5 cm x 52.5 cm) | Column | 32MPa | Concrete Rectangular | 525 | 525 | 2756.3 | 3100 | 0.85 | 2090.37 | G300E | 8543600 | 67.04 | G300E | 0 | 0
243 | Story2 | C34 | 32 MPa RC Column (52.5 cm x 52.5 cm) | Column | 32MPa | Concrete Rectangular | 525 | 525 | 2756.3 | 3100 | 0.85 | 2090.37 | G300E | 48635900 | 381.62 | G300E | 0 | 0
244 | Story2 | C35 | 32 MPa RC Column (52.5 cm x 52.5 cm) | Column | 32MPa | Concrete Rectangular | 525 | 525 | 2756.3 | 3100 | 0.85 | 2090.37 | G300E | 43828833.33 | 343.9 | G300E | 0 | 0
245 | Story2 | C36 | 32 MPa RC Column (52.5 cm x 52.5 cm) | Column | 32MPa | Concrete Rectangular | 525 | 525 | 2756.3 | 3100 | 0.85 | 2090.37 | G300E | 15336733.33 | 120.34 | G300E | 0 | 0
246 | Story2 | C37 | 32 MPa RC Column (52.5 cm x 52.5 cm) | Column | 32MPa | Concrete Rectangular | 525 | 525 | 2756.3 | 3100 | 0.85 | 2090.37 | G300E | 15332600 | 120.31 | G300E | 0 | 0
247 | Story2 | C38 | 32 MPa RC Column (52.5 cm x 52.5 cm) | Column | 32MPa | Concrete Rectangular | 525 | 525 | 2756.3 | 3100 | 0.85 | 2090.37 | G300E | 43826766.67 | 343.88 | G300E | 0 | 0
248 | Story2 | C39 | 32 MPa RC Column (52.5 cm x 52.5 cm) | Column | 32MPa | Concrete Rectangular | 525 | 525 | 2756.3 | 3100 | 0.85 | 2090.37 | G300E | 48635900 | 381.62 | G300E | 0 | 0
249 | Story2 | C4 | 32 MPa RC Column (52.5 cm x 52.5 cm) | Column | 32MPa | Concrete Rectangular | 525 | 525 | 2756.3 | 3100 | 0.85 | 2090.37 | G300E | 8543600 | 67.04 | G300E | 0 | 0
250 | Story2 | C40 | 32 MPa RC Column (52.5 cm x 52.5 cm) | Column | 32MPa | Concrete Rectangular | 525 | 525 | 2756.3 | 3100 | 0.85 | 2090.37 | G300E | 8543600 | 67.04 | G300E | 0 | 0
251 | Story2 | C41 | 32 MPa RC Column (52.5 cm x 52.5 cm) | Column | 32MPa | Concrete Rectangular | 525 | 525 | 2756.3 | 3100 | 0.85 | 2090.37 | G300E | 8543600 | 67.04 | G300E | 0 | 0
252 | Story2 | C42 | 32 MPa RC Column (52.5 cm x 52.5 cm) | Column | 32MPa | Concrete Rectangular | 525 | 525 | 2756.3 | 3100 | 0.85 | 2090.37 | G300E | 8543600 | 67.04 | G300E | 0 | 0
253 | Story2 | C43 | 32 MPa RC Column (52.5 cm x 52.5 cm) | Column | 32MPa | Concrete Rectangular | 525 | 525 | 2756.3 | 3100 | 0.85 | 2090.37 | G300E | 8543600 | 67.04 | G300E | 0 | 0
254 | Story2 | C44 | 32 MPa RC Column (52.5 cm x 52.5 cm) | Column | 32MPa | Concrete Rectangular | 525 | 525 | 2756.3 | 3100 | 0.85 | 2090.37 | G300E | 8543600 | 67.04 | G300E | 0 | 0
255 | Story2 | C45 | 32 MPa RC Column (52.5 cm x 52.5 cm) | Column | 32MPa | Concrete Rectangular | 525 | 525 | 2756.3 | 3100 | 0.85 | 2090.37 | G300E | 8543600 | 67.04 | G300E | 0 | 0
256 | Story2 | C46 | 32 MPa RC Column (52.5 cm x 52.5 cm) | Column | 32MPa | Concrete Rectangular | 525 | 525 | 2756.3 | 3100 | 0.85 | 2090.37 | G300E | 8543600 | 67.04 | G300E | 0 | 0
257 | Story2 | C47 | 32 MPa RC Column (52.5 cm x 52.5 cm) | Column | 32MPa | Concrete Rectangular | 525 | 525 | 2756.3 | 3100 | 0.85 | 2090.37 | G300E | 8543600 | 67.04 | G300E | 0 | 0
258 | Story2 | C48 | 32 MPa RC Column (52.5 cm x 52.5 cm) | Column | 32MPa | Concrete Rectangular | 525 | 525 | 2756.3 | 3100 | 0.85 | 2090.37 | G300E | 8543600 | 67.04 | G300E | 0 | 0
259 | Story2 | C5 | 32 MPa RC Column (52.5 cm x 52.5 cm) | Column | 32MPa | Concrete Rectangular | 525 | 525 | 2756.3 | 3100 | 0.85 | 2090.37 | G300E | 8543600 | 67.04 | G300E | 0 | 0
260 | Story2 | C6 | 32 MPa RC Column (52.5 cm x 52.5 cm) | Column | 32MPa | Concrete Rectangular | 525 | 525 | 2756.3 | 3100 | 0.85 | 2090.37 | G300E | 8543600 | 67.04 | G300E | 0 | 0
261 | Story2 | C7 | 32 MPa RC Column (52.5 cm x 52.5 cm) | Column | 32MPa | Concrete Rectangular | 525 | 525 | 2756.3 | 3100 | 0.85 | 2090.37 | G300E | 8543600 | 67.04 | G300E | 0 | 0
262 | Story2 | C8 | 32 MPa RC Column (52.5 cm x 52.5 cm) | Column | 32MPa | Concrete Rectangular | 525 | 525 | 2756.3 | 3100 | 0.85 | 2090.37 | G300E | 8543600 | 67.04 | G300E | 0 | 0
263 | Story2 | C9 | 32 MPa RC Column (52.5 cm x 52.5 cm) | Column | 32MPa | Concrete Rectangular | 525 | 525 | 2756.3 | 3100 | 0.85 | 2090.37 | G300E | 8543600 | 67.04 | G300E | 0 | 0
264 | Story3 | C1 | 32 MPa RC Column (47.5 cm x 47.5 cm) | Column | 32MPa | Concrete Rectangular | 475 | 475 | 2256.3 | 3100 | 0.7 | 1711.16 | G300E | 6993600 | 54.87 | G300E | 0 | 0
265 | Story3 | C10 | 32 MPa RC Column (47.5 cm x 47.5 cm) | Column | 32MPa | Concrete Rectangular | 475 | 475 | 2256.3 | 3100 | 0.7 | 1711.16 | G300E | 50420466.67 | 395.62 | G300E | 0 | 0
266 | Story3 | C11 | 32 MPa RC Column (47.5 cm x 47.5 cm) | Column | 32MPa | Concrete Rectangular | 475 | 475 | 2256.3 | 3100 | 0.7 | 1711.16 | G300E | 46365666.67 | 363.8 | G300E | 0 | 0
267 | Story3 | C12 | 32 MPa RC Column (47.5 cm x 47.5 cm) | Column | 32MPa | Concrete Rectangular | 475 | 475 | 2256.3 | 3100 | 0.7 | 1711.16 | G300E | 17614200 | 138.21 | G300E | 0 | 0
268 | Story3 | C13 | 32 MPa RC Column (47.5 cm x 47.5 cm) | Column | 32MPa | Concrete Rectangular | 475 | 475 | 2256.3 | 3100 | 0.7 | 1711.16 | G300E | 17729933.33 | 139.12 | G300E | 0 | 0
269 | Story3 | C14 | 32 MPa RC Column (47.5 cm x 47.5 cm) | Column | 32MPa | Concrete Rectangular | 475 | 475 | 2256.3 | 3100 | 0.7 | 1711.16 | G300E | 46004000 | 360.96 | G300E | 0 | 0
270 | Story3 | C15 | 32 MPa RC Column (47.5 cm x 47.5 cm) | Column | 32MPa | Concrete Rectangular | 475 | 475 | 2256.3 | 3100 | 0.7 | 1711.16 | G300E | 50623000 | 397.21 | G300E | 0 | 0
271 | Story3 | C16 | 32 MPa RC Column (47.5 cm x 47.5 cm) | Column | 32MPa | Concrete Rectangular | 475 | 475 | 2256.3 | 3100 | 0.7 | 1711.16 | G300E | 6993600 | 54.87 | G300E | 0 | 0
272 | Story3 | C17 | 32 MPa RC Column (47.5 cm x 47.5 cm) | Column | 32MPa | Concrete Rectangular | 475 | 475 | 2256.3 | 3100 | 0.7 | 1711.16 | G300E | 6993600 | 54.87 | G300E | 0 | 0
273 | Story3 | C18 | 32 MPa RC Column (47.5 cm x 47.5 cm) | Column | 32MPa | Concrete Rectangular | 475 | 475 | 2256.3 | 3100 | 0.7 | 1711.16 | G300E | 29366300 | 230.42 | G300E | 0 | 0
274 | Story3 | C19 | 32 MPa RC Column (47.5 cm x 47.5 cm) | Column | 32MPa | Concrete Rectangular | 475 | 475 | 2256.3 | 3100 | 0.7 | 1711.16 | G300E | 18861433.33 | 147.99 | G300E | 0 | 0
275 | Story3 | C2 | 32 MPa RC Column (47.5 cm x 47.5 cm) | Column | 32MPa | Concrete Rectangular | 475 | 475 | 2256.3 | 3100 | 0.7 | 1711.16 | G300E | 6993600 | 54.87 | G300E | 0 | 0
276 | Story3 | C22 | 32 MPa RC Column (47.5 cm x 47.5 cm) | Column | 32MPa | Concrete Rectangular | 475 | 475 | 2256.3 | 3100 | 0.7 | 1711.16 | G300E | 18973033.33 | 148.87 | G300E | 0 | 0
277 | Story3 | C23 | 32 MPa RC Column (47.5 cm x 47.5 cm) | Column | 32MPa | Concrete Rectangular | 475 | 475 | 2256.3 | 3100 | 0.7 | 1711.16 | G300E | 29379733.33 | 230.52 | G300E | 0 | 0
278 | Story3 | C24 | 32 MPa RC Column (47.5 cm x 47.5 cm) | Column | 32MPa | Concrete Rectangular | 475 | 475 | 2256.3 | 3100 | 0.7 | 1711.16 | G300E | 6993600 | 54.87 | G300E | 0 | 0
279 | Story3 | C25 | 32 MPa RC Column (47.5 cm x 47.5 cm) | Column | 32MPa | Concrete Rectangular | 475 | 475 | 2256.3 | 3100 | 0.7 | 1711.16 | G300E | 6993600 | 54.87 | G300E | 0 | 0
280 | Story3 | C26 | 32 MPa RC Column (47.5 cm x 47.5 cm) | Column | 32MPa | Concrete Rectangular | 475 | 475 | 2256.3 | 3100 | 0.7 | 1711.16 | G300E | 29381800 | 230.54 | G300E | 0 | 0
281 | Story3 | C27 | 32 MPa RC Column (47.5 cm x 47.5 cm) | Column | 32MPa | Concrete Rectangular | 475 | 475 | 2256.3 | 3100 | 0.7 | 1711.16 | G300E | 18974066.67 | 148.88 | G300E | 0 | 0
282 | Story3 | C3 | 32 MPa RC Column (47.5 cm x 47.5 cm) | Column | 32MPa | Concrete Rectangular | 475 | 475 | 2256.3 | 3100 | 0.7 | 1711.16 | G300E | 6993600 | 54.87 | G300E | 0 | 0
283 | Story3 | C30 | 32 MPa RC Column (47.5 cm x 47.5 cm) | Column | 32MPa | Concrete Rectangular | 475 | 475 | 2256.3 | 3100 | 0.7 | 1711.16 | G300E | 18973033.33 | 148.87 | G300E | 0 | 0
284 | Story3 | C31 | 32 MPa RC Column (47.5 cm x 47.5 cm) | Column | 32MPa | Concrete Rectangular | 475 | 475 | 2256.3 | 3100 | 0.7 | 1711.16 | G300E | 29379733.33 | 230.52 | G300E | 0 | 0
285 | Story3 | C32 | 32 MPa RC Column (47.5 cm x 47.5 cm) | Column | 32MPa | Concrete Rectangular | 475 | 475 | 2256.3 | 3100 | 0.7 | 1711.16 | G300E | 6993600 | 54.87 | G300E | 0 | 0
286 | Story3 | C33 | 32 MPa RC Column (47.5 cm x 47.5 cm) | Column | 32MPa | Concrete Rectangular | 475 | 475 | 2256.3 | 3100 | 0.7 | 1711.16 | G300E | 6993600 | 54.87 | G300E | 0 | 0
287 | Story3 | C34 | 32 MPa RC Column (47.5 cm x 47.5 cm) | Column | 32MPa | Concrete Rectangular | 475 | 475 | 2256.3 | 3100 | 0.7 | 1711.16 | G300E | 50624033.33 | 397.21 | G300E | 0 | 0
288 | Story3 | C35 | 32 MPa RC Column (47.5 cm x 47.5 cm) | Column | 32MPa | Concrete Rectangular | 475 | 475 | 2256.3 | 3100 | 0.7 | 1711.16 | G300E | 46006066.67 | 360.98 | G300E | 0 | 0
289 | Story3 | C36 | 32 MPa RC Column (47.5 cm x 47.5 cm) | Column | 32MPa | Concrete Rectangular | 475 | 475 | 2256.3 | 3100 | 0.7 | 1711.16 | G300E | 17734066.67 | 139.15 | G300E | 0 | 0
290 | Story3 | C37 | 32 MPa RC Column (47.5 cm x 47.5 cm) | Column | 32MPa | Concrete Rectangular | 475 | 475 | 2256.3 | 3100 | 0.7 | 1711.16 | G300E | 17729933.33 | 139.12 | G300E | 0 | 0
291 | Story3 | C38 | 32 MPa RC Column (47.5 cm x 47.5 cm) | Column | 32MPa | Concrete Rectangular | 475 | 475 | 2256.3 | 3100 | 0.7 | 1711.16 | G300E | 46002966.67 | 360.96 | G300E | 0 | 0
292 | Story3 | C39 | 32 MPa RC Column (47.5 cm x 47.5 cm) | Column | 32MPa | Concrete Rectangular | 475 | 475 | 2256.3 | 3100 | 0.7 | 1711.16 | G300E | 50624033.33 | 397.21 | G300E | 0 | 0
293 | Story3 | C4 | 32 MPa RC Column (47.5 cm x 47.5 cm) | Column | 32MPa | Concrete Rectangular | 475 | 475 | 2256.3 | 3100 | 0.7 | 1711.16 | G300E | 6993600 | 54.87 | G300E | 0 | 0
294 | Story3 | C40 | 32 MPa RC Column (47.5 cm x 47.5 cm) | Column | 32MPa | Concrete Rectangular | 475 | 475 | 2256.3 | 3100 | 0.7 | 1711.16 | G300E | 6993600 | 54.87 | G300E | 0 | 0
295 | Story3 | C41 | 32 MPa RC Column (47.5 cm x 47.5 cm) | Column | 32MPa | Concrete Rectangular | 475 | 475 | 2256.3 | 3100 | 0.7 | 1711.16 | G300E | 6993600 | 54.87 | G300E | 0 | 0
296 | Story3 | C42 | 32 MPa RC Column (47.5 cm x 47.5 cm) | Column | 32MPa | Concrete Rectangular | 475 | 475 | 2256.3 | 3100 | 0.7 | 1711.16 | G300E | 6993600 | 54.87 | G300E | 0 | 0
297 | Story3 | C43 | 32 MPa RC Column (47.5 cm x 47.5 cm) | Column | 32MPa | Concrete Rectangular | 475 | 475 | 2256.3 | 3100 | 0.7 | 1711.16 | G300E | 6993600 | 54.87 | G300E | 0 | 0
298 | Story3 | C44 | 32 MPa RC Column (47.5 cm x 47.5 cm) | Column | 32MPa | Concrete Rectangular | 475 | 475 | 2256.3 | 3100 | 0.7 | 1711.16 | G300E | 6993600 | 54.87 | G300E | 0 | 0
299 | Story3 | C45 | 32 MPa RC Column (47.5 cm x 47.5 cm) | Column | 32MPa | Concrete Rectangular | 475 | 475 | 2256.3 | 3100 | 0.7 | 1711.16 | G300E | 6993600 | 54.87 | G300E | 0 | 0
300 | Story3 | C46 | 32 MPa RC Column (47.5 cm x 47.5 cm) | Column | 32MPa | Concrete Rectangular | 475 | 475 | 2256.3 | 3100 | 0.7 | 1711.16 | G300E | 6993600 | 54.87 | G300E | 0 | 0
301 | Story3 | C47 | 32 MPa RC Column (47.5 cm x 47.5 cm) | Column | 32MPa | Concrete Rectangular | 475 | 475 | 2256.3 | 3100 | 0.7 | 1711.16 | G300E | 6993600 | 54.87 | G300E | 0 | 0
302 | Story3 | C48 | 32 MPa RC Column (47.5 cm x 47.5 cm) | Column | 32MPa | Concrete Rectangular | 475 | 475 | 2256.3 | 3100 | 0.7 | 1711.16 | G300E | 6993600 | 54.87 | G300E | 0 | 0
303 | Story3 | C5 | 32 MPa RC Column (47.5 cm x 47.5 cm) | Column | 32MPa | Concrete Rectangular | 475 | 475 | 2256.3 | 3100 | 0.7 | 1711.16 | G300E | 6993600 | 54.87 | G300E | 0 | 0
304 | Story3 | C6 | 32 MPa RC Column (47.5 cm x 47.5 cm) | Column | 32MPa | Concrete Rectangular | 475 | 475 | 2256.3 | 3100 | 0.7 | 1711.16 | G300E | 6993600 | 54.87 | G300E | 0 | 0
305 | Story3 | C7 | 32 MPa RC Column (47.5 cm x 47.5 cm) | Column | 32MPa | Concrete Rectangular | 475 | 475 | 2256.3 | 3100 | 0.7 | 1711.16 | G300E | 6993600 | 54.87 | G300E | 0 | 0
306 | Story3 | C8 | 32 MPa RC Column (47.5 cm x 47.5 cm) | Column | 32MPa | Concrete Rectangular | 475 | 475 | 2256.3 | 3100 | 0.7 | 1711.16 | G300E | 6993600 | 54.87 | G300E | 0 | 0
307 | Story3 | C9 | 32 MPa RC Column (47.5 cm x 47.5 cm) | Column | 32MPa | Concrete Rectangular | 475 | 475 | 2256.3 | 3100 | 0.7 | 1711.16 | G300E | 6993600 | 54.87 | G300E | 0 | 0
308 | Story4 | C1 | 32 MPa RC Column (47.5 cm x 47.5 cm) | Column | 32MPa | Concrete Rectangular | 475 | 475 | 2256.3 | 3100 | 0.7 | 1711.16 | G300E | 6993600 | 54.87 | G300E | 0 | 0
309 | Story4 | C10 | 32 MPa RC Column (47.5 cm x 47.5 cm) | Column | 32MPa | Concrete Rectangular | 475 | 475 | 2256.3 | 3100 | 0.7 | 1711.16 | G300E | 36606866.67 | 287.23 | G300E | 0 | 0
310 | Story4 | C11 | 32 MPa RC Column (47.5 cm x 47.5 cm) | Column | 32MPa | Concrete Rectangular | 475 | 475 | 2256.3 | 3100 | 0.7 | 1711.16 | G300E | 32714300 | 256.69 | G300E | 0 | 0
311 | Story4 | C12 | 32 MPa RC Column (47.5 cm x 47.5 cm) | Column | 32MPa | Concrete Rectangular | 475 | 475 | 2256.3 | 3100 | 0.7 | 1711.16 | G300E | 6993600 | 54.87 | G300E | 0 | 0
312 | Story4 | C13 | 32 MPa RC Column (47.5 cm x 47.5 cm) | Column | 32MPa | Concrete Rectangular | 475 | 475 | 2256.3 | 3100 | 0.7 | 1711.16 | G300E | 6993600 | 54.87 | G300E | 0 | 0
313 | Story4 | C14 | 32 MPa RC Column (47.5 cm x 47.5 cm) | Column | 32MPa | Concrete Rectangular | 475 | 475 | 2256.3 | 3100 | 0.7 | 1711.16 | G300E | 32400166.67 | 254.22 | G300E | 0 | 0
314 | Story4 | C15 | 32 MPa RC Column (47.5 cm x 47.5 cm) | Column | 32MPa | Concrete Rectangular | 475 | 475 | 2256.3 | 3100 | 0.7 | 1711.16 | G300E | 36778400 | 288.58 | G300E | 0 | 0
315 | Story4 | C16 | 32 MPa RC Column (47.5 cm x 47.5 cm) | Column | 32MPa | Concrete Rectangular | 475 | 475 | 2256.3 | 3100 | 0.7 | 1711.16 | G300E | 6993600 | 54.87 | G300E | 0 | 0
316 | Story4 | C17 | 32 MPa RC Column (47.5 cm x 47.5 cm) | Column | 32MPa | Concrete Rectangular | 475 | 475 | 2256.3 | 3100 | 0.7 | 1711.16 | G300E | 6993600 | 54.87 | G300E | 0 | 0
317 | Story4 | C18 | 32 MPa RC Column (47.5 cm x 47.5 cm) | Column | 32MPa | Concrete Rectangular | 475 | 475 | 2256.3 | 3100 | 0.7 | 1711.16 | G300E | 15675666.67 | 123 | G300E | 0 | 0
318 | Story4 | C19 | 32 MPa RC Column (47.5 cm x 47.5 cm) | Column | 32MPa | Concrete Rectangular | 475 | 475 | 2256.3 | 3100 | 0.7 | 1711.16 | G300E | 6993600 | 54.87 | G300E | 0 | 0
319 | Story4 | C2 | 32 MPa RC Column (47.5 cm x 47.5 cm) | Column | 32MPa | Concrete Rectangular | 475 | 475 | 2256.3 | 3100 | 0.7 | 1711.16 | G300E | 6993600 | 54.87 | G300E | 0 | 0
320 | Story4 | C22 | 32 MPa RC Column (47.5 cm x 47.5 cm) | Column | 32MPa | Concrete Rectangular | 475 | 475 | 2256.3 | 3100 | 0.7 | 1711.16 | G300E | 6993600 | 54.87 | G300E | 0 | 0
321 | Story4 | C23 | 32 MPa RC Column (47.5 cm x 47.5 cm) | Column | 32MPa | Concrete Rectangular | 475 | 475 | 2256.3 | 3100 | 0.7 | 1711.16 | G300E | 15691166.67 | 123.12 | G300E | 0 | 0
322 | Story4 | C24 | 32 MPa RC Column (47.5 cm x 47.5 cm) | Column | 32MPa | Concrete Rectangular | 475 | 475 | 2256.3 | 3100 | 0.7 | 1711.16 | G300E | 6993600 | 54.87 | G300E | 0 | 0
323 | Story4 | C25 | 32 MPa RC Column (47.5 cm x 47.5 cm) | Column | 32MPa | Concrete Rectangular | 475 | 475 | 2256.3 | 3100 | 0.7 | 1711.16 | G300E | 6993600 | 54.87 | G300E | 0 | 0
324 | Story4 | C26 | 32 MPa RC Column (47.5 cm x 47.5 cm) | Column | 32MPa | Concrete Rectangular | 475 | 475 | 2256.3 | 3100 | 0.7 | 1711.16 | G300E | 15693233.33 | 123.13 | G300E | 0 | 0
325 | Story4 | C27 | 32 MPa RC Column (47.5 cm x 47.5 cm) | Column | 32MPa | Concrete Rectangular | 475 | 475 | 2256.3 | 3100 | 0.7 | 1711.16 | G300E | 6993600 | 54.87 | G300E | 0 | 0
326 | Story4 | C3 | 32 MPa RC Column (47.5 cm x 47.5 cm) | Column | 32MPa | Concrete Rectangular | 475 | 475 | 2256.3 | 3100 | 0.7 | 1711.16 | G300E | 6993600 | 54.87 | G300E | 0 | 0
327 | Story4 | C30 | 32 MPa RC Column (47.5 cm x 47.5 cm) | Column | 32MPa | Concrete Rectangular | 475 | 475 | 2256.3 | 3100 | 0.7 | 1711.16 | G300E | 6993600 | 54.87 | G300E | 0 | 0
328 | Story4 | C31 | 32 MPa RC Column (47.5 cm x 47.5 cm) | Column | 32MPa | Concrete Rectangular | 475 | 475 | 2256.3 | 3100 | 0.7 | 1711.16 | G300E | 15691166.67 | 123.12 | G300E | 0 | 0
329 | Story4 | C32 | 32 MPa RC Column (47.5 cm x 47.5 cm) | Column | 32MPa | Concrete Rectangular | 475 | 475 | 2256.3 | 3100 | 0.7 | 1711.16 | G300E | 6993600 | 54.87 | G300E | 0 | 0
330 | Story4 | C33 | 32 MPa RC Column (47.5 cm x 47.5 cm) | Column | 32MPa | Concrete Rectangular | 475 | 475 | 2256.3 | 3100 | 0.7 | 1711.16 | G300E | 6993600 | 54.87 | G300E | 0 | 0
331 | Story4 | C34 | 32 MPa RC Column (47.5 cm x 47.5 cm) | Column | 32MPa | Concrete Rectangular | 475 | 475 | 2256.3 | 3100 | 0.7 | 1711.16 | G300E | 36779433.33 | 288.59 | G300E | 0 | 0
332 | Story4 | C35 | 32 MPa RC Column (47.5 cm x 47.5 cm) | Column | 32MPa | Concrete Rectangular | 475 | 475 | 2256.3 | 3100 | 0.7 | 1711.16 | G300E | 32400166.67 | 254.22 | G300E | 0 | 0
333 | Story4 | C36 | 32 MPa RC Column (47.5 cm x 47.5 cm) | Column | 32MPa | Concrete Rectangular | 475 | 475 | 2256.3 | 3100 | 0.7 | 1711.16 | G300E | 6993600 | 54.87 | G300E | 0 | 0
334 | Story4 | C37 | 32 MPa RC Column (47.5 cm x 47.5 cm) | Column | 32MPa | Concrete Rectangular | 475 | 475 | 2256.3 | 3100 | 0.7 | 1711.16 | G300E | 6993600 | 54.87 | G300E | 0 | 0
335 | Story4 | C38 | 32 MPa RC Column (47.5 cm x 47.5 cm) | Column | 32MPa | Concrete Rectangular | 475 | 475 | 2256.3 | 3100 | 0.7 | 1711.16 | G300E | 32400166.67 | 254.22 | G300E | 0 | 0
336 | Story4 | C39 | 32 MPa RC Column (47.5 cm x 47.5 cm) | Column | 32MPa | Concrete Rectangular | 475 | 475 | 2256.3 | 3100 | 0.7 | 1711.16 | G300E | 36780466.67 | 288.59 | G300E | 0 | 0
337 | Story4 | C4 | 32 MPa RC Column (47.5 cm x 47.5 cm) | Column | 32MPa | Concrete Rectangular | 475 | 475 | 2256.3 | 3100 | 0.7 | 1711.16 | G300E | 6993600 | 54.87 | G300E | 0 | 0
338 | Story4 | C40 | 32 MPa RC Column (47.5 cm x 47.5 cm) | Column | 32MPa | Concrete Rectangular | 475 | 475 | 2256.3 | 3100 | 0.7 | 1711.16 | G300E | 6993600 | 54.87 | G300E | 0 | 0
339 | Story4 | C41 | 32 MPa RC Column (47.5 cm x 47.5 cm) | Column | 32MPa | Concrete Rectangular | 475 | 475 | 2256.3 | 3100 | 0.7 | 1711.16 | G300E | 6993600 | 54.87 | G300E | 0 | 0
340 | Story4 | C42 | 32 MPa RC Column (47.5 cm x 47.5 cm) | Column | 32MPa | Concrete Rectangular | 475 | 475 | 2256.3 | 3100 | 0.7 | 1711.16 | G300E | 6993600 | 54.87 | G300E | 0 | 0
341 | Story4 | C43 | 32 MPa RC Column (47.5 cm x 47.5 cm) | Column | 32MPa | Concrete Rectangular | 475 | 475 | 2256.3 | 3100 | 0.7 | 1711.16 | G300E | 6993600 | 54.87 | G300E | 0 | 0
342 | Story4 | C44 | 32 MPa RC Column (47.5 cm x 47.5 cm) | Column | 32MPa | Concrete Rectangular | 475 | 475 | 2256.3 | 3100 | 0.7 | 1711.16 | G300E | 6993600 | 54.87 | G300E | 0 | 0
343 | Story4 | C45 | 32 MPa RC Column (47.5 cm x 47.5 cm) | Column | 32MPa | Concrete Rectangular | 475 | 475 | 2256.3 | 3100 | 0.7 | 1711.16 | G300E | 6993600 | 54.87 | G300E | 0 | 0
344 | Story4 | C46 | 32 MPa RC Column (47.5 cm x 47.5 cm) | Column | 32MPa | Concrete Rectangular | 475 | 475 | 2256.3 | 3100 | 0.7 | 1711.16 | G300E | 6993600 | 54.87 | G300E | 0 | 0
345 | Story4 | C47 | 32 MPa RC Column (47.5 cm x 47.5 cm) | Column | 32MPa | Concrete Rectangular | 475 | 475 | 2256.3 | 3100 | 0.7 | 1711.16 | G300E | 6993600 | 54.87 | G300E | 0 | 0
346 | Story4 | C48 | 32 MPa RC Column (47.5 cm x 47.5 cm) | Column | 32MPa | Concrete Rectangular | 475 | 475 | 2256.3 | 3100 | 0.7 | 1711.16 | G300E | 6993600 | 54.87 | G300E | 0 | 0
347 | Story4 | C5 | 32 MPa RC Column (47.5 cm x 47.5 cm) | Column | 32MPa | Concrete Rectangular | 475 | 475 | 2256.3 | 3100 | 0.7 | 1711.16 | G300E | 6993600 | 54.87 | G300E | 0 | 0
348 | Story4 | C6 | 32 MPa RC Column (47.5 cm x 47.5 cm) | Column | 32MPa | Concrete Rectangular | 475 | 475 | 2256.3 | 3100 | 0.7 | 1711.16 | G300E | 6993600 | 54.87 | G300E | 0 | 0
349 | Story4 | C7 | 32 MPa RC Column (47.5 cm x 47.5 cm) | Column | 32MPa | Concrete Rectangular | 475 | 475 | 2256.3 | 3100 | 0.7 | 1711.16 | G300E | 6993600 | 54.87 | G300E | 0 | 0
350 | Story4 | C8 | 32 MPa RC Column (47.5 cm x 47.5 cm) | Column | 32MPa | Concrete Rectangular | 475 | 475 | 2256.3 | 3100 | 0.7 | 1711.16 | G300E | 6993600 | 54.87 | G300E | 0 | 0
351 | Story4 | C9 | 32 MPa RC Column (47.5 cm x 47.5 cm) | Column | 32MPa | Concrete Rectangular | 475 | 475 | 2256.3 | 3100 | 0.7 | 1711.16 | G300E | 6993600 | 54.87 | G300E | 0 | 0
352 | Story5 | C1 | 32 MPa RC Column (42.5 cm x 42.5 cm) | Column | 32MPa | Concrete Rectangular | 425 | 425 | 1806.3 | 3100 | 0.56 | 1369.88 | G300E | 5598600 | 43.93 | G300E | 0 | 0
353 | Story5 | C10 | 32 MPa RC Column (42.5 cm x 42.5 cm) | Column | 32MPa | Concrete Rectangular | 425 | 425 | 1806.3 | 3100 | 0.56 | 1369.88 | G300E | 37204133.33 | 291.92 | G300E | 0 | 0
354 | Story5 | C11 | 32 MPa RC Column (42.5 cm x 42.5 cm) | Column | 32MPa | Concrete Rectangular | 425 | 425 | 1806.3 | 3100 | 0.56 | 1369.88 | G300E | 33491366.67 | 262.79 | G300E | 0 | 0
355 | Story5 | C12 | 32 MPa RC Column (42.5 cm x 42.5 cm) | Column | 32MPa | Concrete Rectangular | 425 | 425 | 1806.3 | 3100 | 0.56 | 1369.88 | G300E | 5598600 | 43.93 | G300E | 0 | 0
356 | Story5 | C13 | 32 MPa RC Column (42.5 cm x 42.5 cm) | Column | 32MPa | Concrete Rectangular | 425 | 425 | 1806.3 | 3100 | 0.56 | 1369.88 | G300E | 5598600 | 43.93 | G300E | 0 | 0
357 | Story5 | C14 | 32 MPa RC Column (42.5 cm x 42.5 cm) | Column | 32MPa | Concrete Rectangular | 425 | 425 | 1806.3 | 3100 | 0.56 | 1369.88 | G300E | 33271266.67 | 261.06 | G300E | 0 | 0
358 | Story5 | C15 | 32 MPa RC Column (42.5 cm x 42.5 cm) | Column | 32MPa | Concrete Rectangular | 425 | 425 | 1806.3 | 3100 | 0.56 | 1369.88 | G300E | 37348800 | 293.05 | G300E | 0 | 0
359 | Story5 | C16 | 32 MPa RC Column (42.5 cm x 42.5 cm) | Column | 32MPa | Concrete Rectangular | 425 | 425 | 1806.3 | 3100 | 0.56 | 1369.88 | G300E | 5598600 | 43.93 | G300E | 0 | 0
360 | Story5 | C17 | 32 MPa RC Column (42.5 cm x 42.5 cm) | Column | 32MPa | Concrete Rectangular | 425 | 425 | 1806.3 | 3100 | 0.56 | 1369.88 | G300E | 5746366.67 | 45.09 | G300E | 0 | 0
361 | Story5 | C18 | 32 MPa RC Column (42.5 cm x 42.5 cm) | Column | 32MPa | Concrete Rectangular | 425 | 425 | 1806.3 | 3100 | 0.56 | 1369.88 | G300E | 16068333.33 | 126.08 | G300E | 0 | 0
362 | Story5 | C19 | 32 MPa RC Column (42.5 cm x 42.5 cm) | Column | 32MPa | Concrete Rectangular | 425 | 425 | 1806.3 | 3100 | 0.56 | 1369.88 | G300E | 7104166.67 | 55.74 | G300E | 0 | 0
363 | Story5 | C2 | 32 MPa RC Column (42.5 cm x 42.5 cm) | Column | 32MPa | Concrete Rectangular | 425 | 425 | 1806.3 | 3100 | 0.56 | 1369.88 | G300E | 5598600 | 43.93 | G300E | 0 | 0
364 | Story5 | C22 | 32 MPa RC Column (42.5 cm x 42.5 cm) | Column | 32MPa | Concrete Rectangular | 425 | 425 | 1806.3 | 3100 | 0.56 | 1369.88 | G300E | 7168233.33 | 56.24 | G300E | 0 | 0
365 | Story5 | C23 | 32 MPa RC Column (42.5 cm x 42.5 cm) | Column | 32MPa | Concrete Rectangular | 425 | 425 | 1806.3 | 3100 | 0.56 | 1369.88 | G300E | 16081766.67 | 126.18 | G300E | 0 | 0
366 | Story5 | C24 | 32 MPa RC Column (42.5 cm x 42.5 cm) | Column | 32MPa | Concrete Rectangular | 425 | 425 | 1806.3 | 3100 | 0.56 | 1369.88 | G300E | 5746366.67 | 45.09 | G300E | 0 | 0
367 | Story5 | C25 | 32 MPa RC Column (42.5 cm x 42.5 cm) | Column | 32MPa | Concrete Rectangular | 425 | 425 | 1806.3 | 3100 | 0.56 | 1369.88 | G300E | 5747400 | 45.1 | G300E | 0 | 0
368 | Story5 | C26 | 32 MPa RC Column (42.5 cm x 42.5 cm) | Column | 32MPa | Concrete Rectangular | 425 | 425 | 1806.3 | 3100 | 0.56 | 1369.88 | G300E | 16083833.33 | 126.2 | G300E | 0 | 0
369 | Story5 | C27 | 32 MPa RC Column (42.5 cm x 42.5 cm) | Column | 32MPa | Concrete Rectangular | 425 | 425 | 1806.3 | 3100 | 0.56 | 1369.88 | G300E | 7168233.33 | 56.24 | G300E | 0 | 0
370 | Story5 | C3 | 32 MPa RC Column (42.5 cm x 42.5 cm) | Column | 32MPa | Concrete Rectangular | 425 | 425 | 1806.3 | 3100 | 0.56 | 1369.88 | G300E | 5598600 | 43.93 | G300E | 0 | 0
371 | Story5 | C30 | 32 MPa RC Column (42.5 cm x 42.5 cm) | Column | 32MPa | Concrete Rectangular | 425 | 425 | 1806.3 | 3100 | 0.56 | 1369.88 | G300E | 7167200 | 56.24 | G300E | 0 | 0
372 | Story5 | C31 | 32 MPa RC Column (42.5 cm x 42.5 cm) | Column | 32MPa | Concrete Rectangular | 425 | 425 | 1806.3 | 3100 | 0.56 | 1369.88 | G300E | 16081766.67 | 126.18 | G300E | 0 | 0
373 | Story5 | C32 | 32 MPa RC Column (42.5 cm x 42.5 cm) | Column | 32MPa | Concrete Rectangular | 425 | 425 | 1806.3 | 3100 | 0.56 | 1369.88 | G300E | 5746366.67 | 45.09 | G300E | 0 | 0
374 | Story5 | C33 | 32 MPa RC Column (42.5 cm x 42.5 cm) | Column | 32MPa | Concrete Rectangular | 425 | 425 | 1806.3 | 3100 | 0.56 | 1369.88 | G300E | 5598600 | 43.93 | G300E | 0 | 0
375 | Story5 | C34 | 32 MPa RC Column (42.5 cm x 42.5 cm) | Column | 32MPa | Concrete Rectangular | 425 | 425 | 1806.3 | 3100 | 0.56 | 1369.88 | G300E | 37348800 | 293.05 | G300E | 0 | 0
376 | Story5 | C35 | 32 MPa RC Column (42.5 cm x 42.5 cm) | Column | 32MPa | Concrete Rectangular | 425 | 425 | 1806.3 | 3100 | 0.56 | 1369.88 | G300E | 33273333.33 | 261.07 | G300E | 0 | 0
377 | Story5 | C36 | 32 MPa RC Column (42.5 cm x 42.5 cm) | Column | 32MPa | Concrete Rectangular | 425 | 425 | 1806.3 | 3100 | 0.56 | 1369.88 | G300E | 5598600 | 43.93 | G300E | 0 | 0
378 | Story5 | C37 | 32 MPa RC Column (42.5 cm x 42.5 cm) | Column | 32MPa | Concrete Rectangular | 425 | 425 | 1806.3 | 3100 | 0.56 | 1369.88 | G300E | 5598600 | 43.93 | G300E | 0 | 0
379 | Story5 | C38 | 32 MPa RC Column (42.5 cm x 42.5 cm) | Column | 32MPa | Concrete Rectangular | 425 | 425 | 1806.3 | 3100 | 0.56 | 1369.88 | G300E | 33271266.67 | 261.06 | G300E | 0 | 0
380 | Story5 | C39 | 32 MPa RC Column (42.5 cm x 42.5 cm) | Column | 32MPa | Concrete Rectangular | 425 | 425 | 1806.3 | 3100 | 0.56 | 1369.88 | G300E | 37348800 | 293.05 | G300E | 0 | 0
381 | Story5 | C4 | 32 MPa RC Column (42.5 cm x 42.5 cm) | Column | 32MPa | Concrete Rectangular | 425 | 425 | 1806.3 | 3100 | 0.56 | 1369.88 | G300E | 5598600 | 43.93 | G300E | 0 | 0
382 | Story5 | C40 | 32 MPa RC Column (42.5 cm x 42.5 cm) | Column | 32MPa | Concrete Rectangular | 425 | 425 | 1806.3 | 3100 | 0.56 | 1369.88 | G300E | 5598600 | 43.93 | G300E | 0 | 0
383 | Story5 | C41 | 32 MPa RC Column (42.5 cm x 42.5 cm) | Column | 32MPa | Concrete Rectangular | 425 | 425 | 1806.3 | 3100 | 0.56 | 1369.88 | G300E | 5598600 | 43.93 | G300E | 0 | 0
384 | Story5 | C42 | 32 MPa RC Column (42.5 cm x 42.5 cm) | Column | 32MPa | Concrete Rectangular | 425 | 425 | 1806.3 | 3100 | 0.56 | 1369.88 | G300E | 5598600 | 43.93 | G300E | 0 | 0
385 | Story5 | C43 | 32 MPa RC Column (42.5 cm x 42.5 cm) | Column | 32MPa | Concrete Rectangular | 425 | 425 | 1806.3 | 3100 | 0.56 | 1369.88 | G300E | 5598600 | 43.93 | G300E | 0 | 0
386 | Story5 | C44 | 32 MPa RC Column (42.5 cm x 42.5 cm) | Column | 32MPa | Concrete Rectangular | 425 | 425 | 1806.3 | 3100 | 0.56 | 1369.88 | G300E | 5598600 | 43.93 | G300E | 0 | 0
387 | Story5 | C45 | 32 MPa RC Column (42.5 cm x 42.5 cm) | Column | 32MPa | Concrete Rectangular | 425 | 425 | 1806.3 | 3100 | 0.56 | 1369.88 | G300E | 5598600 | 43.93 | G300E | 0 | 0
388 | Story5 | C46 | 32 MPa RC Column (42.5 cm x 42.5 cm) | Column | 32MPa | Concrete Rectangular | 425 | 425 | 1806.3 | 3100 | 0.56 | 1369.88 | G300E | 5598600 | 43.93 | G300E | 0 | 0
389 | Story5 | C47 | 32 MPa RC Column (42.5 cm x 42.5 cm) | Column | 32MPa | Concrete Rectangular | 425 | 425 | 1806.3 | 3100 | 0.56 | 1369.88 | G300E | 5598600 | 43.93 | G300E | 0 | 0
390 | Story5 | C48 | 32 MPa RC Column (42.5 cm x 42.5 cm) | Column | 32MPa | Concrete Rectangular | 425 | 425 | 1806.3 | 3100 | 0.56 | 1369.88 | G300E | 5598600 | 43.93 | G300E | 0 | 0
391 | Story5 | C5 | 32 MPa RC Column (42.5 cm x 42.5 cm) | Column | 32MPa | Concrete Rectangular | 425 | 425 | 1806.3 | 3100 | 0.56 | 1369.88 | G300E | 5598600 | 43.93 | G300E | 0 | 0
392 | Story5 | C6 | 32 MPa RC Column (42.5 cm x 42.5 cm) | Column | 32MPa | Concrete Rectangular | 425 | 425 | 1806.3 | 3100 | 0.56 | 1369.88 | G300E | 5598600 | 43.93 | G300E | 0 | 0
393 | Story5 | C7 | 32 MPa RC Column (42.5 cm x 42.5 cm) | Column | 32MPa | Concrete Rectangular | 425 | 425 | 1806.3 | 3100 | 0.56 | 1369.88 | G300E | 5598600 | 43.93 | G300E | 0 | 0
394 | Story5 | C8 | 32 MPa RC Column (42.5 cm x 42.5 cm) | Column | 32MPa | Concrete Rectangular | 425 | 425 | 1806.3 | 3100 | 0.56 | 1369.88 | G300E | 5598600 | 43.93 | G300E | 0 | 0
395 | Story5 | C9 | 32 MPa RC Column (42.5 cm x 42.5 cm) | Column | 32MPa | Concrete Rectangular | 425 | 425 | 1806.3 | 3100 | 0.56 | 1369.88 | G300E | 5598600 | 43.93 | G300E | 0 | 0
396 | Story6 | C1 | 32 MPa RC Column (42.5 cm x 42.5 cm) | Column | 32MPa | Concrete Rectangular | 425 | 425 | 1806.3 | 3100 | 0.56 | 1369.88 | G300E | 5598600 | 43.93 | G300E | 0 | 0
397 | Story6 | C10 | 32 MPa RC Column (42.5 cm x 42.5 cm) | Column | 32MPa | Concrete Rectangular | 425 | 425 | 1806.3 | 3100 | 0.56 | 1369.88 | G300E | 23437033.33 | 183.9 | G300E | 0 | 0
398 | Story6 | C11 | 32 MPa RC Column (42.5 cm x 42.5 cm) | Column | 32MPa | Concrete Rectangular | 425 | 425 | 1806.3 | 3100 | 0.56 | 1369.88 | G300E | 20326700 | 159.49 | G300E | 0 | 0
399 | Story6 | C12 | 32 MPa RC Column (42.5 cm x 42.5 cm) | Column | 32MPa | Concrete Rectangular | 425 | 425 | 1806.3 | 3100 | 0.56 | 1369.88 | G300E | 5598600 | 43.93 | G300E | 0 | 0
400 | Story6 | C13 | 32 MPa RC Column (42.5 cm x 42.5 cm) | Column | 32MPa | Concrete Rectangular | 425 | 425 | 1806.3 | 3100 | 0.56 | 1369.88 | G300E | 5598600 | 43.93 | G300E | 0 | 0
401 | Story6 | C14 | 32 MPa RC Column (42.5 cm x 42.5 cm) | Column | 32MPa | Concrete Rectangular | 425 | 425 | 1806.3 | 3100 | 0.56 | 1369.88 | G300E | 20129333.33 | 157.94 | G300E | 0 | 0
402 | Story6 | C15 | 32 MPa RC Column (42.5 cm x 42.5 cm) | Column | 32MPa | Concrete Rectangular | 425 | 425 | 1806.3 | 3100 | 0.56 | 1369.88 | G300E | 23537266.67 | 184.68 | G300E | 0 | 0
403 | Story6 | C16 | 32 MPa RC Column (42.5 cm x 42.5 cm) | Column | 32MPa | Concrete Rectangular | 425 | 425 | 1806.3 | 3100 | 0.56 | 1369.88 | G300E | 5598600 | 43.93 | G300E | 0 | 0
404 | Story6 | C17 | 32 MPa RC Column (42.5 cm x 42.5 cm) | Column | 32MPa | Concrete Rectangular | 425 | 425 | 1806.3 | 3100 | 0.56 | 1369.88 | G300E | 5598600 | 43.93 | G300E | 0 | 0
405 | Story6 | C18 | 32 MPa RC Column (42.5 cm x 42.5 cm) | Column | 32MPa | Concrete Rectangular | 425 | 425 | 1806.3 | 3100 | 0.56 | 1369.88 | G300E | 5598600 | 43.93 | G300E | 0 | 0
406 | Story6 | C19 | 32 MPa RC Column (42.5 cm x 42.5 cm) | Column | 32MPa | Concrete Rectangular | 425 | 425 | 1806.3 | 3100 | 0.56 | 1369.88 | G300E | 5598600 | 43.93 | G300E | 0 | 0
407 | Story6 | C2 | 32 MPa RC Column (42.5 cm x 42.5 cm) | Column | 32MPa | Concrete Rectangular | 425 | 425 | 1806.3 | 3100 | 0.56 | 1369.88 | G300E | 5598600 | 43.93 | G300E | 0 | 0
408 | Story6 | C22 | 32 MPa RC Column (42.5 cm x 42.5 cm) | Column | 32MPa | Concrete Rectangular | 425 | 425 | 1806.3 | 3100 | 0.56 | 1369.88 | G300E | 5598600 | 43.93 | G300E | 0 | 0
409 | Story6 | C23 | 32 MPa RC Column (42.5 cm x 42.5 cm) | Column | 32MPa | Concrete Rectangular | 425 | 425 | 1806.3 | 3100 | 0.56 | 1369.88 | G300E | 5598600 | 43.93 | G300E | 0 | 0
410 | Story6 | C24 | 32 MPa RC Column (42.5 cm x 42.5 cm) | Column | 32MPa | Concrete Rectangular | 425 | 425 | 1806.3 | 3100 | 0.56 | 1369.88 | G300E | 5598600 | 43.93 | G300E | 0 | 0
411 | Story6 | C25 | 32 MPa RC Column (42.5 cm x 42.5 cm) | Column | 32MPa | Concrete Rectangular | 425 | 425 | 1806.3 | 3100 | 0.56 | 1369.88 | G300E | 5598600 | 43.93 | G300E | 0 | 0
412 | Story6 | C26 | 32 MPa RC Column (42.5 cm x 42.5 cm) | Column | 32MPa | Concrete Rectangular | 425 | 425 | 1806.3 | 3100 | 0.56 | 1369.88 | G300E | 5598600 | 43.93 | G300E | 0 | 0
413 | Story6 | C27 | 32 MPa RC Column (42.5 cm x 42.5 cm) | Column | 32MPa | Concrete Rectangular | 425 | 425 | 1806.3 | 3100 | 0.56 | 1369.88 | G300E | 5598600 | 43.93 | G300E | 0 | 0
414 | Story6 | C3 | 32 MPa RC Column (42.5 cm x 42.5 cm) | Column | 32MPa | Concrete Rectangular | 425 | 425 | 1806.3 | 3100 | 0.56 | 1369.88 | G300E | 5598600 | 43.93 | G300E | 0 | 0
415 | Story6 | C30 | 32 MPa RC Column (42.5 cm x 42.5 cm) | Column | 32MPa | Concrete Rectangular | 425 | 425 | 1806.3 | 3100 | 0.56 | 1369.88 | G300E | 5598600 | 43.93 | G300E | 0 | 0
416 | Story6 | C31 | 32 MPa RC Column (42.5 cm x 42.5 cm) | Column | 32MPa | Concrete Rectangular | 425 | 425 | 1806.3 | 3100 | 0.56 | 1369.88 | G300E | 5598600 | 43.93 | G300E | 0 | 0
417 | Story6 | C32 | 32 MPa RC Column (42.5 cm x 42.5 cm) | Column | 32MPa | Concrete Rectangular | 425 | 425 | 1806.3 | 3100 | 0.56 | 1369.88 | G300E | 5598600 | 43.93 | G300E | 0 | 0
418 | Story6 | C33 | 32 MPa RC Column (42.5 cm x 42.5 cm) | Column | 32MPa | Concrete Rectangular | 425 | 425 | 1806.3 | 3100 | 0.56 | 1369.88 | G300E | 5598600 | 43.93 | G300E | 0 | 0
419 | Story6 | C34 | 32 MPa RC Column (42.5 cm x 42.5 cm) | Column | 32MPa | Concrete Rectangular | 425 | 425 | 1806.3 | 3100 | 0.56 | 1369.88 | G300E | 23538300 | 184.69 | G300E | 0 | 0
420 | Story6 | C35 | 32 MPa RC Column (42.5 cm x 42.5 cm) | Column | 32MPa | Concrete Rectangular | 425 | 425 | 1806.3 | 3100 | 0.56 | 1369.88 | G300E | 20129333.33 | 157.94 | G300E | 0 | 0
421 | Story6 | C36 | 32 MPa RC Column (42.5 cm x 42.5 cm) | Column | 32MPa | Concrete Rectangular | 425 | 425 | 1806.3 | 3100 | 0.56 | 1369.88 | G300E | 5598600 | 43.93 | G300E | 0 | 0
422 | Story6 | C37 | 32 MPa RC Column (42.5 cm x 42.5 cm) | Column | 32MPa | Concrete Rectangular | 425 | 425 | 1806.3 | 3100 | 0.56 | 1369.88 | G300E | 5598600 | 43.93 | G300E | 0 | 0
423 | Story6 | C38 | 32 MPa RC Column (42.5 cm x 42.5 cm) | Column | 32MPa | Concrete Rectangular | 425 | 425 | 1806.3 | 3100 | 0.56 | 1369.88 | G300E | 20129333.33 | 157.94 | G300E | 0 | 0
424 | Story6 | C39 | 32 MPa RC Column (42.5 cm x 42.5 cm) | Column | 32MPa | Concrete Rectangular | 425 | 425 | 1806.3 | 3100 | 0.56 | 1369.88 | G300E | 23538300 | 184.69 | G300E | 0 | 0
425 | Story6 | C4 | 32 MPa RC Column (42.5 cm x 42.5 cm) | Column | 32MPa | Concrete Rectangular | 425 | 425 | 1806.3 | 3100 | 0.56 | 1369.88 | G300E | 5598600 | 43.93 | G300E | 0 | 0
426 | Story6 | C40 | 32 MPa RC Column (42.5 cm x 42.5 cm) | Column | 32MPa | Concrete Rectangular | 425 | 425 | 1806.3 | 3100 | 0.56 | 1369.88 | G300E | 5598600 | 43.93 | G300E | 0 | 0
427 | Story6 | C41 | 32 MPa RC Column (42.5 cm x 42.5 cm) | Column | 32MPa | Concrete Rectangular | 425 | 425 | 1806.3 | 3100 | 0.56 | 1369.88 | G300E | 5598600 | 43.93 | G300E | 0 | 0
428 | Story6 | C42 | 32 MPa RC Column (42.5 cm x 42.5 cm) | Column | 32MPa | Concrete Rectangular | 425 | 425 | 1806.3 | 3100 | 0.56 | 1369.88 | G300E | 5598600 | 43.93 | G300E | 0 | 0
429 | Story6 | C43 | 32 MPa RC Column (42.5 cm x 42.5 cm) | Column | 32MPa | Concrete Rectangular | 425 | 425 | 1806.3 | 3100 | 0.56 | 1369.88 | G300E | 5598600 | 43.93 | G300E | 0 | 0
430 | Story6 | C44 | 32 MPa RC Column (42.5 cm x 42.5 cm) | Column | 32MPa | Concrete Rectangular | 425 | 425 | 1806.3 | 3100 | 0.56 | 1369.88 | G300E | 5598600 | 43.93 | G300E | 0 | 0
431 | Story6 | C45 | 32 MPa RC Column (42.5 cm x 42.5 cm) | Column | 32MPa | Concrete Rectangular | 425 | 425 | 1806.3 | 3100 | 0.56 | 1369.88 | G300E | 5598600 | 43.93 | G300E | 0 | 0
432 | Story6 | C46 | 32 MPa RC Column (42.5 cm x 42.5 cm) | Column | 32MPa | Concrete Rectangular | 425 | 425 | 1806.3 | 3100 | 0.56 | 1369.88 | G300E | 5598600 | 43.93 | G300E | 0 | 0
433 | Story6 | C47 | 32 MPa RC Column (42.5 cm x 42.5 cm) | Column | 32MPa | Concrete Rectangular | 425 | 425 | 1806.3 | 3100 | 0.56 | 1369.88 | G300E | 5598600 | 43.93 | G300E | 0 | 0
434 | Story6 | C48 | 32 MPa RC Column (42.5 cm x 42.5 cm) | Column | 32MPa | Concrete Rectangular | 425 | 425 | 1806.3 | 3100 | 0.56 | 1369.88 | G300E | 5598600 | 43.93 | G300E | 0 | 0
435 | Story6 | C5 | 32 MPa RC Column (42.5 cm x 42.5 cm) | Column | 32MPa | Concrete Rectangular | 425 | 425 | 1806.3 | 3100 | 0.56 | 1369.88 | G300E | 5598600 | 43.93 | G300E | 0 | 0
436 | Story6 | C6 | 32 MPa RC Column (42.5 cm x 42.5 cm) | Column | 32MPa | Concrete Rectangular | 425 | 425 | 1806.3 | 3100 | 0.56 | 1369.88 | G300E | 5598600 | 43.93 | G300E | 0 | 0
437 | Story6 | C7 | 32 MPa RC Column (42.5 cm x 42.5 cm) | Column | 32MPa | Concrete Rectangular | 425 | 425 | 1806.3 | 3100 | 0.56 | 1369.88 | G300E | 5598600 | 43.93 | G300E | 0 | 0
438 | Story6 | C8 | 32 MPa RC Column (42.5 cm x 42.5 cm) | Column | 32MPa | Concrete Rectangular | 425 | 425 | 1806.3 | 3100 | 0.56 | 1369.88 | G300E | 5598600 | 43.93 | G300E | 0 | 0
439 | Story6 | C9 | 32 MPa RC Column (42.5 cm x 42.5 cm) | Column | 32MPa | Concrete Rectangular | 425 | 425 | 1806.3 | 3100 | 0.56 | 1369.88 | G300E | 5598600 | 43.93 | G300E | 0 | 0
440 | Story7 | C1 | 32 MPa RC Column (35 cm x 35 cm) | Column | 32MPa | Concrete Rectangular | 350 | 350 | 1225 | 3100 | 0.38 | 929.05 | G300E | 3991766.67 | 31.32 | G300E | 0 | 0
441 | Story7 | C10 | 32 MPa RC Column (35 cm x 35 cm) | Column | 32MPa | Concrete Rectangular | 350 | 350 | 1225 | 3100 | 0.38 | 929.05 | G300E | 28536533.33 | 223.91 | G300E | 0 | 0
442 | Story7 | C11 | 32 MPa RC Column (35 cm x 35 cm) | Column | 32MPa | Concrete Rectangular | 350 | 350 | 1225 | 3100 | 0.38 | 929.05 | G300E | 25715533.33 | 201.77 | G300E | 0 | 0
443 | Story7 | C12 | 32 MPa RC Column (35 cm x 35 cm) | Column | 32MPa | Concrete Rectangular | 350 | 350 | 1225 | 3100 | 0.38 | 929.05 | G300E | 3797500 | 29.8 | G300E | 0 | 0
444 | Story7 | C13 | 32 MPa RC Column (35 cm x 35 cm) | Column | 32MPa | Concrete Rectangular | 350 | 350 | 1225 | 3100 | 0.38 | 929.05 | G300E | 3797500 | 29.8 | G300E | 0 | 0
445 | Story7 | C14 | 32 MPa RC Column (35 cm x 35 cm) | Column | 32MPa | Concrete Rectangular | 350 | 350 | 1225 | 3100 | 0.38 | 929.05 | G300E | 25559500 | 200.55 | G300E | 0 | 0
446 | Story7 | C15 | 32 MPa RC Column (35 cm x 35 cm) | Column | 32MPa | Concrete Rectangular | 350 | 350 | 1225 | 3100 | 0.38 | 929.05 | G300E | 28611966.67 | 224.5 | G300E | 0 | 0
447 | Story7 | C16 | 32 MPa RC Column (35 cm x 35 cm) | Column | 32MPa | Concrete Rectangular | 350 | 350 | 1225 | 3100 | 0.38 | 929.05 | G300E | 8547733.33 | 67.07 | G300E | 0 | 0
448 | Story7 | C17 | 32 MPa RC Column (35 cm x 35 cm) | Column | 32MPa | Concrete Rectangular | 350 | 350 | 1225 | 3100 | 0.38 | 929.05 | G300E | 9387833.33 | 73.66 | G300E | 0 | 0
449 | Story7 | C18 | 32 MPa RC Column (35 cm x 35 cm) | Column | 32MPa | Concrete Rectangular | 350 | 350 | 1225 | 3100 | 0.38 | 929.05 | G300E | 6773500 | 53.15 | G300E | 0 | 0
450 | Story7 | C19 | 32 MPa RC Column (35 cm x 35 cm) | Column | 32MPa | Concrete Rectangular | 350 | 350 | 1225 | 3100 | 0.38 | 929.05 | G300E | 3797500 | 29.8 | G300E | 0 | 0
451 | Story7 | C2 | 32 MPa RC Column (35 cm x 35 cm) | Column | 32MPa | Concrete Rectangular | 350 | 350 | 1225 | 3100 | 0.38 | 929.05 | G300E | 8120966.67 | 63.72 | G300E | 0 | 0
452 | Story7 | C22 | 32 MPa RC Column (35 cm x 35 cm) | Column | 32MPa | Concrete Rectangular | 350 | 350 | 1225 | 3100 | 0.38 | 929.05 | G300E | 3797500 | 29.8 | G300E | 0 | 0
453 | Story7 | C23 | 32 MPa RC Column (35 cm x 35 cm) | Column | 32MPa | Concrete Rectangular | 350 | 350 | 1225 | 3100 | 0.38 | 929.05 | G300E | 6785900 | 53.24 | G300E | 0 | 0
454 | Story7 | C24 | 32 MPa RC Column (35 cm x 35 cm) | Column | 32MPa | Concrete Rectangular | 350 | 350 | 1225 | 3100 | 0.38 | 929.05 | G300E | 9388866.67 | 73.67 | G300E | 0 | 0
455 | Story7 | C25 | 32 MPa RC Column (35 cm x 35 cm) | Column | 32MPa | Concrete Rectangular | 350 | 350 | 1225 | 3100 | 0.38 | 929.05 | G300E | 9389900 | 73.68 | G300E | 0 | 0
456 | Story7 | C26 | 32 MPa RC Column (35 cm x 35 cm) | Column | 32MPa | Concrete Rectangular | 350 | 350 | 1225 | 3100 | 0.38 | 929.05 | G300E | 6785900 | 53.24 | G300E | 0 | 0
457 | Story7 | C27 | 32 MPa RC Column (35 cm x 35 cm) | Column | 32MPa | Concrete Rectangular | 350 | 350 | 1225 | 3100 | 0.38 | 929.05 | G300E | 3797500 | 29.8 | G300E | 0 | 0
458 | Story7 | C3 | 32 MPa RC Column (35 cm x 35 cm) | Column | 32MPa | Concrete Rectangular | 350 | 350 | 1225 | 3100 | 0.38 | 929.05 | G300E | 7814066.67 | 61.31 | G300E | 0 | 0
459 | Story7 | C30 | 32 MPa RC Column (35 cm x 35 cm) | Column | 32MPa | Concrete Rectangular | 350 | 350 | 1225 | 3100 | 0.38 | 929.05 | G300E | 3797500 | 29.8 | G300E | 0 | 0
460 | Story7 | C31 | 32 MPa RC Column (35 cm x 35 cm) | Column | 32MPa | Concrete Rectangular | 350 | 350 | 1225 | 3100 | 0.38 | 929.05 | G300E | 6785900 | 53.24 | G300E | 0 | 0
461 | Story7 | C32 | 32 MPa RC Column (35 cm x 35 cm) | Column | 32MPa | Concrete Rectangular | 350 | 350 | 1225 | 3100 | 0.38 | 929.05 | G300E | 9388866.67 | 73.67 | G300E | 0 | 0
462 | Story7 | C33 | 32 MPa RC Column (35 cm x 35 cm) | Column | 32MPa | Concrete Rectangular | 350 | 350 | 1225 | 3100 | 0.38 | 929.05 | G300E | 8549800 | 67.08 | G300E | 0 | 0
463 | Story7 | C34 | 32 MPa RC Column (35 cm x 35 cm) | Column | 32MPa | Concrete Rectangular | 350 | 350 | 1225 | 3100 | 0.38 | 929.05 | G300E | 28611966.67 | 224.5 | G300E | 0 | 0
464 | Story7 | C35 | 32 MPa RC Column (35 cm x 35 cm) | Column | 32MPa | Concrete Rectangular | 350 | 350 | 1225 | 3100 | 0.38 | 929.05 | G300E | 25561566.67 | 200.57 | G300E | 0 | 0
465 | Story7 | C36 | 32 MPa RC Column (35 cm x 35 cm) | Column | 32MPa | Concrete Rectangular | 350 | 350 | 1225 | 3100 | 0.38 | 929.05 | G300E | 3797500 | 29.8 | G300E | 0 | 0
466 | Story7 | C37 | 32 MPa RC Column (35 cm x 35 cm) | Column | 32MPa | Concrete Rectangular | 350 | 350 | 1225 | 3100 | 0.38 | 929.05 | G300E | 3797500 | 29.8 | G300E | 0 | 0
467 | Story7 | C38 | 32 MPa RC Column (35 cm x 35 cm) | Column | 32MPa | Concrete Rectangular | 350 | 350 | 1225 | 3100 | 0.38 | 929.05 | G300E | 25560533.33 | 200.56 | G300E | 0 | 0
468 | Story7 | C39 | 32 MPa RC Column (35 cm x 35 cm) | Column | 32MPa | Concrete Rectangular | 350 | 350 | 1225 | 3100 | 0.38 | 929.05 | G300E | 28611966.67 | 224.5 | G300E | 0 | 0
469 | Story7 | C4 | 32 MPa RC Column (35 cm x 35 cm) | Column | 32MPa | Concrete Rectangular | 350 | 350 | 1225 | 3100 | 0.38 | 929.05 | G300E | 6766266.67 | 53.09 | G300E | 0 | 0
470 | Story7 | C40 | 32 MPa RC Column (35 cm x 35 cm) | Column | 32MPa | Concrete Rectangular | 350 | 350 | 1225 | 3100 | 0.38 | 929.05 | G300E | 8549800 | 67.08 | G300E | 0 | 0
471 | Story7 | C41 | 32 MPa RC Column (35 cm x 35 cm) | Column | 32MPa | Concrete Rectangular | 350 | 350 | 1225 | 3100 | 0.38 | 929.05 | G300E | 4000033.33 | 31.39 | G300E | 0 | 0
472 | Story7 | C42 | 32 MPa RC Column (35 cm x 35 cm) | Column | 32MPa | Concrete Rectangular | 350 | 350 | 1225 | 3100 | 0.38 | 929.05 | G300E | 7847133.33 | 61.57 | G300E | 0 | 0
473 | Story7 | C43 | 32 MPa RC Column (35 cm x 35 cm) | Column | 32MPa | Concrete Rectangular | 350 | 350 | 1225 | 3100 | 0.38 | 929.05 | G300E | 7870900 | 61.76 | G300E | 0 | 0
474 | Story7 | C44 | 32 MPa RC Column (35 cm x 35 cm) | Column | 32MPa | Concrete Rectangular | 350 | 350 | 1225 | 3100 | 0.38 | 929.05 | G300E | 6777633.33 | 53.18 | G300E | 0 | 0
475 | Story7 | C45 | 32 MPa RC Column (35 cm x 35 cm) | Column | 32MPa | Concrete Rectangular | 350 | 350 | 1225 | 3100 | 0.38 | 929.05 | G300E | 6776600 | 53.17 | G300E | 0 | 0
476 | Story7 | C46 | 32 MPa RC Column (35 cm x 35 cm) | Column | 32MPa | Concrete Rectangular | 350 | 350 | 1225 | 3100 | 0.38 | 929.05 | G300E | 7835766.67 | 61.48 | G300E | 0 | 0
477 | Story7 | C47 | 32 MPa RC Column (35 cm x 35 cm) | Column | 32MPa | Concrete Rectangular | 350 | 350 | 1225 | 3100 | 0.38 | 929.05 | G300E | 7845066.67 | 61.56 | G300E | 0 | 0
478 | Story7 | C48 | 32 MPa RC Column (35 cm x 35 cm) | Column | 32MPa | Concrete Rectangular | 350 | 350 | 1225 | 3100 | 0.38 | 929.05 | G300E | 3999000 | 31.38 | G300E | 0 | 0
479 | Story7 | C5 | 32 MPa RC Column (35 cm x 35 cm) | Column | 32MPa | Concrete Rectangular | 350 | 350 | 1225 | 3100 | 0.38 | 929.05 | G300E | 6775566.67 | 53.16 | G300E | 0 | 0
480 | Story7 | C6 | 32 MPa RC Column (35 cm x 35 cm) | Column | 32MPa | Concrete Rectangular | 350 | 350 | 1225 | 3100 | 0.38 | 929.05 | G300E | 7825433.33 | 61.4 | G300E | 0 | 0
481 | Story7 | C7 | 32 MPa RC Column (35 cm x 35 cm) | Column | 32MPa | Concrete Rectangular | 350 | 350 | 1225 | 3100 | 0.38 | 929.05 | G300E | 7847133.33 | 61.57 | G300E | 0 | 0
482 | Story7 | C8 | 32 MPa RC Column (35 cm x 35 cm) | Column | 32MPa | Concrete Rectangular | 350 | 350 | 1225 | 3100 | 0.38 | 929.05 | G300E | 3999000 | 31.38 | G300E | 0 | 0
483 | Story7 | C9 | 32 MPa RC Column (35 cm x 35 cm) | Column | 32MPa | Concrete Rectangular | 350 | 350 | 1225 | 3100 | 0.38 | 929.05 | G300E | 8538433.33 | 67 | G300E | 0 | 0
484 | Story8 | C1 | 32 MPa RC Column (35 cm x 35 cm) | Column | 32MPa | Concrete Rectangular | 350 | 350 | 1225 | 3100 | 0.38 | 929.05 | G300E | 4518766.67 | 35.46 | G300E | 0 | 0
485 | Story8 | C10 | 32 MPa RC Column (35 cm x 35 cm) | Column | 32MPa | Concrete Rectangular | 350 | 350 | 1225 | 3100 | 0.38 | 929.05 | G300E | 14850033.33 | 116.52 | G300E | 0 | 0
486 | Story8 | C11 | 32 MPa RC Column (35 cm x 35 cm) | Column | 32MPa | Concrete Rectangular | 350 | 350 | 1225 | 3100 | 0.38 | 929.05 | G300E | 12330766.67 | 96.75 | G300E | 0 | 0
487 | Story8 | C12 | 32 MPa RC Column (35 cm x 35 cm) | Column | 32MPa | Concrete Rectangular | 350 | 350 | 1225 | 3100 | 0.38 | 929.05 | G300E | 3797500 | 29.8 | G300E | 0 | 0
488 | Story8 | C13 | 32 MPa RC Column (35 cm x 35 cm) | Column | 32MPa | Concrete Rectangular | 350 | 350 | 1225 | 3100 | 0.38 | 929.05 | G300E | 3797500 | 29.8 | G300E | 0 | 0
489 | Story8 | C14 | 32 MPa RC Column (35 cm x 35 cm) | Column | 32MPa | Concrete Rectangular | 350 | 350 | 1225 | 3100 | 0.38 | 929.05 | G300E | 12218133.33 | 95.87 | G300E | 0 | 0
490 | Story8 | C15 | 32 MPa RC Column (35 cm x 35 cm) | Column | 32MPa | Concrete Rectangular | 350 | 350 | 1225 | 3100 | 0.38 | 929.05 | G300E | 14901700 | 116.92 | G300E | 0 | 0
491 | Story8 | C16 | 32 MPa RC Column (35 cm x 35 cm) | Column | 32MPa | Concrete Rectangular | 350 | 350 | 1225 | 3100 | 0.38 | 929.05 | G300E | 7540233.33 | 59.16 | G300E | 0 | 0
492 | Story8 | C17 | 32 MPa RC Column (35 cm x 35 cm) | Column | 32MPa | Concrete Rectangular | 350 | 350 | 1225 | 3100 | 0.38 | 929.05 | G300E | 7837833.33 | 61.5 | G300E | 0 | 0
493 | Story8 | C18 | 32 MPa RC Column (35 cm x 35 cm) | Column | 32MPa | Concrete Rectangular | 350 | 350 | 1225 | 3100 | 0.38 | 929.05 | G300E | 3797500 | 29.8 | G300E | 0 | 0
494 | Story8 | C19 | 32 MPa RC Column (35 cm x 35 cm) | Column | 32MPa | Concrete Rectangular | 350 | 350 | 1225 | 3100 | 0.38 | 929.05 | G300E | 3797500 | 29.8 | G300E | 0 | 0
495 | Story8 | C2 | 32 MPa RC Column (35 cm x 35 cm) | Column | 32MPa | Concrete Rectangular | 350 | 350 | 1225 | 3100 | 0.38 | 929.05 | G300E | 7568133.33 | 59.38 | G300E | 0 | 0
496 | Story8 | C22 | 32 MPa RC Column (35 cm x 35 cm) | Column | 32MPa | Concrete Rectangular | 350 | 350 | 1225 | 3100 | 0.38 | 929.05 | G300E | 3797500 | 29.8 | G300E | 0 | 0
497 | Story8 | C23 | 32 MPa RC Column (35 cm x 35 cm) | Column | 32MPa | Concrete Rectangular | 350 | 350 | 1225 | 3100 | 0.38 | 929.05 | G300E | 3797500 | 29.8 | G300E | 0 | 0
498 | Story8 | C24 | 32 MPa RC Column (35 cm x 35 cm) | Column | 32MPa | Concrete Rectangular | 350 | 350 | 1225 | 3100 | 0.38 | 929.05 | G300E | 7839900 | 61.51 | G300E | 0 | 0
499 | Story8 | C25 | 32 MPa RC Column (35 cm x 35 cm) | Column | 32MPa | Concrete Rectangular | 350 | 350 | 1225 | 3100 | 0.38 | 929.05 | G300E | 7840933.33 | 61.52 | G300E | 0 | 0
500 | Story8 | C26 | 32 MPa RC Column (35 cm x 35 cm) | Column | 32MPa | Concrete Rectangular | 350 | 350 | 1225 | 3100 | 0.38 | 929.05 | G300E | 3797500 | 29.8 | G300E | 0 | 0
501 | Story8 | C27 | 32 MPa RC Column (35 cm x 35 cm) | Column | 32MPa | Concrete Rectangular | 350 | 350 | 1225 | 3100 | 0.38 | 929.05 | G300E | 3797500 | 29.8 | G300E | 0 | 0
502 | Story8 | C3 | 32 MPa RC Column (35 cm x 35 cm) | Column | 32MPa | Concrete Rectangular | 350 | 350 | 1225 | 3100 | 0.38 | 929.05 | G300E | 7105200 | 55.75 | G300E | 0 | 0
503 | Story8 | C30 | 32 MPa RC Column (35 cm x 35 cm) | Column | 32MPa | Concrete Rectangular | 350 | 350 | 1225 | 3100 | 0.38 | 929.05 | G300E | 3797500 | 29.8 | G300E | 0 | 0
504 | Story8 | C31 | 32 MPa RC Column (35 cm x 35 cm) | Column | 32MPa | Concrete Rectangular | 350 | 350 | 1225 | 3100 | 0.38 | 929.05 | G300E | 3797500 | 29.8 | G300E | 0 | 0
505 | Story8 | C32 | 32 MPa RC Column (35 cm x 35 cm) | Column | 32MPa | Concrete Rectangular | 350 | 350 | 1225 | 3100 | 0.38 | 929.05 | G300E | 7839900 | 61.51 | G300E | 0 | 0
506 | Story8 | C33 | 32 MPa RC Column (35 cm x 35 cm) | Column | 32MPa | Concrete Rectangular | 350 | 350 | 1225 | 3100 | 0.38 | 929.05 | G300E | 7542300 | 59.18 | G300E | 0 | 0
507 | Story8 | C34 | 32 MPa RC Column (35 cm x 35 cm) | Column | 32MPa | Concrete Rectangular | 350 | 350 | 1225 | 3100 | 0.38 | 929.05 | G300E | 14901700 | 116.92 | G300E | 0 | 0
508 | Story8 | C35 | 32 MPa RC Column (35 cm x 35 cm) | Column | 32MPa | Concrete Rectangular | 350 | 350 | 1225 | 3100 | 0.38 | 929.05 | G300E | 12218133.33 | 95.87 | G300E | 0 | 0
509 | Story8 | C36 | 32 MPa RC Column (35 cm x 35 cm) | Column | 32MPa | Concrete Rectangular | 350 | 350 | 1225 | 3100 | 0.38 | 929.05 | G300E | 3797500 | 29.8 | G300E | 0 | 0
510 | Story8 | C37 | 32 MPa RC Column (35 cm x 35 cm) | Column | 32MPa | Concrete Rectangular | 350 | 350 | 1225 | 3100 | 0.38 | 929.05 | G300E | 3797500 | 29.8 | G300E | 0 | 0
511 | Story8 | C38 | 32 MPa RC Column (35 cm x 35 cm) | Column | 32MPa | Concrete Rectangular | 350 | 350 | 1225 | 3100 | 0.38 | 929.05 | G300E | 12218133.33 | 95.87 | G300E | 0 | 0
512 | Story8 | C39 | 32 MPa RC Column (35 cm x 35 cm) | Column | 32MPa | Concrete Rectangular | 350 | 350 | 1225 | 3100 | 0.38 | 929.05 | G300E | 14902733.33 | 116.93 | G300E | 0 | 0
513 | Story8 | C4 | 32 MPa RC Column (35 cm x 35 cm) | Column | 32MPa | Concrete Rectangular | 350 | 350 | 1225 | 3100 | 0.38 | 929.05 | G300E | 5525233.33 | 43.35 | G300E | 0 | 0
514 | Story8 | C40 | 32 MPa RC Column (35 cm x 35 cm) | Column | 32MPa | Concrete Rectangular | 350 | 350 | 1225 | 3100 | 0.38 | 929.05 | G300E | 7541266.67 | 59.17 | G300E | 0 | 0
515 | Story8 | C41 | 32 MPa RC Column (35 cm x 35 cm) | Column | 32MPa | Concrete Rectangular | 350 | 350 | 1225 | 3100 | 0.38 | 929.05 | G300E | 4526000 | 35.51 | G300E | 0 | 0
516 | Story8 | C42 | 32 MPa RC Column (35 cm x 35 cm) | Column | 32MPa | Concrete Rectangular | 350 | 350 | 1225 | 3100 | 0.38 | 929.05 | G300E | 7258133.33 | 56.95 | G300E | 0 | 0
517 | Story8 | C43 | 32 MPa RC Column (35 cm x 35 cm) | Column | 32MPa | Concrete Rectangular | 350 | 350 | 1225 | 3100 | 0.38 | 929.05 | G300E | 7205433.33 | 56.54 | G300E | 0 | 0
518 | Story8 | C44 | 32 MPa RC Column (35 cm x 35 cm) | Column | 32MPa | Concrete Rectangular | 350 | 350 | 1225 | 3100 | 0.38 | 929.05 | G300E | 5536600 | 43.44 | G300E | 0 | 0
519 | Story8 | C45 | 32 MPa RC Column (35 cm x 35 cm) | Column | 32MPa | Concrete Rectangular | 350 | 350 | 1225 | 3100 | 0.38 | 929.05 | G300E | 5536600 | 43.44 | G300E | 0 | 0
520 | Story8 | C46 | 32 MPa RC Column (35 cm x 35 cm) | Column | 32MPa | Concrete Rectangular | 350 | 350 | 1225 | 3100 | 0.38 | 929.05 | G300E | 7855400 | 61.64 | G300E | 0 | 0
521 | Story8 | C47 | 32 MPa RC Column (35 cm x 35 cm) | Column | 32MPa | Concrete Rectangular | 350 | 350 | 1225 | 3100 | 0.38 | 929.05 | G300E | 7256066.67 | 56.93 | G300E | 0 | 0
522 | Story8 | C48 | 32 MPa RC Column (35 cm x 35 cm) | Column | 32MPa | Concrete Rectangular | 350 | 350 | 1225 | 3100 | 0.38 | 929.05 | G300E | 4524966.67 | 35.5 | G300E | 0 | 0
523 | Story8 | C5 | 32 MPa RC Column (35 cm x 35 cm) | Column | 32MPa | Concrete Rectangular | 350 | 350 | 1225 | 3100 | 0.38 | 929.05 | G300E | 5534533.33 | 43.43 | G300E | 0 | 0
524 | Story8 | C6 | 32 MPa RC Column (35 cm x 35 cm) | Column | 32MPa | Concrete Rectangular | 350 | 350 | 1225 | 3100 | 0.38 | 929.05 | G300E | 7107266.67 | 55.77 | G300E | 0 | 0
525 | Story8 | C7 | 32 MPa RC Column (35 cm x 35 cm) | Column | 32MPa | Concrete Rectangular | 350 | 350 | 1225 | 3100 | 0.38 | 929.05 | G300E | 7258133.33 | 56.95 | G300E | 0 | 0
526 | Story8 | C8 | 32 MPa RC Column (35 cm x 35 cm) | Column | 32MPa | Concrete Rectangular | 350 | 350 | 1225 | 3100 | 0.38 | 929.05 | G300E | 4524966.67 | 35.5 | G300E | 0 | 0
527 | Story8 | C9 | 32 MPa RC Column (35 cm x 35 cm) | Column | 32MPa | Concrete Rectangular | 350 | 350 | 1225 | 3100 | 0.38 | 929.05 | G300E | 7526800 | 59.06 | G300E | 0 | 0
528 | Story9 | C1 | 32 MPa RC Column (30 cm x 30 cm) | Column | 32MPa | Concrete Rectangular | 300 | 300 | 900 | 3075 | 0.28 | 677.06 | G300E | 6979225 | 54.76 | G300E | 0 | 0
529 | Story9 | C10 | 32 MPa RC Column (30 cm x 30 cm) | Column | 32MPa | Concrete Rectangular | 300 | 300 | 900 | 3075 | 0.28 | 677.06 | G300E | 11691150 | 91.73 | G300E | 0 | 0
530 | Story9 | C11 | 32 MPa RC Column (30 cm x 30 cm) | Column | 32MPa | Concrete Rectangular | 300 | 300 | 900 | 3075 | 0.28 | 677.06 | G300E | 10130075 | 79.48 | G300E | 0 | 0
531 | Story9 | C12 | 32 MPa RC Column (30 cm x 30 cm) | Column | 32MPa | Concrete Rectangular | 300 | 300 | 900 | 3075 | 0.28 | 677.06 | G300E | 2767500 | 21.71 | G300E | 0 | 0
532 | Story9 | C13 | 32 MPa RC Column (30 cm x 30 cm) | Column | 32MPa | Concrete Rectangular | 300 | 300 | 900 | 3075 | 0.28 | 677.06 | G300E | 2767500 | 21.71 | G300E | 0 | 0
533 | Story9 | C14 | 32 MPa RC Column (30 cm x 30 cm) | Column | 32MPa | Concrete Rectangular | 300 | 300 | 900 | 3075 | 0.28 | 677.06 | G300E | 10071650 | 79.03 | G300E | 0 | 0
534 | Story9 | C15 | 32 MPa RC Column (30 cm x 30 cm) | Column | 32MPa | Concrete Rectangular | 300 | 300 | 900 | 3075 | 0.28 | 677.06 | G300E | 11712675 | 91.9 | G300E | 0 | 0
535 | Story9 | C16 | 32 MPa RC Column (30 cm x 30 cm) | Column | 32MPa | Concrete Rectangular | 300 | 300 | 900 | 3075 | 0.28 | 677.06 | G300E | 7855600 | 61.64 | G300E | 0 | 0
536 | Story9 | C17 | 32 MPa RC Column (30 cm x 30 cm) | Column | 32MPa | Concrete Rectangular | 300 | 300 | 900 | 3075 | 0.28 | 677.06 | G300E | 8439850 | 66.22 | G300E | 0 | 0
537 | Story9 | C18 | 32 MPa RC Column (30 cm x 30 cm) | Column | 32MPa | Concrete Rectangular | 300 | 300 | 900 | 3075 | 0.28 | 677.06 | G300E | 2767500 | 21.71 | G300E | 0 | 0
538 | Story9 | C19 | 32 MPa RC Column (30 cm x 30 cm) | Column | 32MPa | Concrete Rectangular | 300 | 300 | 900 | 3075 | 0.28 | 677.06 | G300E | 2767500 | 21.71 | G300E | 0 | 0
539 | Story9 | C2 | 32 MPa RC Column (30 cm x 30 cm) | Column | 32MPa | Concrete Rectangular | 300 | 300 | 900 | 3075 | 0.28 | 677.06 | G300E | 7919150 | 62.14 | G300E | 0 | 0
540 | Story9 | C22 | 32 MPa RC Column (30 cm x 30 cm) | Column | 32MPa | Concrete Rectangular | 300 | 300 | 900 | 3075 | 0.28 | 677.06 | G300E | 2767500 | 21.71 | G300E | 0 | 0
541 | Story9 | C23 | 32 MPa RC Column (30 cm x 30 cm) | Column | 32MPa | Concrete Rectangular | 300 | 300 | 900 | 3075 | 0.28 | 677.06 | G300E | 2767500 | 21.71 | G300E | 0 | 0
542 | Story9 | C24 | 32 MPa RC Column (30 cm x 30 cm) | Column | 32MPa | Concrete Rectangular | 300 | 300 | 900 | 3075 | 0.28 | 677.06 | G300E | 8441900 | 66.24 | G300E | 0 | 0
543 | Story9 | C25 | 32 MPa RC Column (30 cm x 30 cm) | Column | 32MPa | Concrete Rectangular | 300 | 300 | 900 | 3075 | 0.28 | 677.06 | G300E | 8442925 | 66.25 | G300E | 0 | 0
544 | Story9 | C26 | 32 MPa RC Column (30 cm x 30 cm) | Column | 32MPa | Concrete Rectangular | 300 | 300 | 900 | 3075 | 0.28 | 677.06 | G300E | 2767500 | 21.71 | G300E | 0 | 0
545 | Story9 | C27 | 32 MPa RC Column (30 cm x 30 cm) | Column | 32MPa | Concrete Rectangular | 300 | 300 | 900 | 3075 | 0.28 | 677.06 | G300E | 2767500 | 21.71 | G300E | 0 | 0
546 | Story9 | C3 | 32 MPa RC Column (30 cm x 30 cm) | Column | 32MPa | Concrete Rectangular | 300 | 300 | 900 | 3075 | 0.28 | 677.06 | G300E | 7596275 | 59.6 | G300E | 0 | 0
547 | Story9 | C30 | 32 MPa RC Column (30 cm x 30 cm) | Column | 32MPa | Concrete Rectangular | 300 | 300 | 900 | 3075 | 0.28 | 677.06 | G300E | 2767500 | 21.71 | G300E | 0 | 0
548 | Story9 | C31 | 32 MPa RC Column (30 cm x 30 cm) | Column | 32MPa | Concrete Rectangular | 300 | 300 | 900 | 3075 | 0.28 | 677.06 | G300E | 2767500 | 21.71 | G300E | 0 | 0
549 | Story9 | C32 | 32 MPa RC Column (30 cm x 30 cm) | Column | 32MPa | Concrete Rectangular | 300 | 300 | 900 | 3075 | 0.28 | 677.06 | G300E | 8441900 | 66.24 | G300E | 0 | 0
550 | Story9 | C33 | 32 MPa RC Column (30 cm x 30 cm) | Column | 32MPa | Concrete Rectangular | 300 | 300 | 900 | 3075 | 0.28 | 677.06 | G300E | 7856625 | 61.65 | G300E | 0 | 0
551 | Story9 | C34 | 32 MPa RC Column (30 cm x 30 cm) | Column | 32MPa | Concrete Rectangular | 300 | 300 | 900 | 3075 | 0.28 | 677.06 | G300E | 11712675 | 91.9 | G300E | 0 | 0
552 | Story9 | C35 | 32 MPa RC Column (30 cm x 30 cm) | Column | 32MPa | Concrete Rectangular | 300 | 300 | 900 | 3075 | 0.28 | 677.06 | G300E | 10071650 | 79.03 | G300E | 0 | 0
553 | Story9 | C36 | 32 MPa RC Column (30 cm x 30 cm) | Column | 32MPa | Concrete Rectangular | 300 | 300 | 900 | 3075 | 0.28 | 677.06 | G300E | 2767500 | 21.71 | G300E | 0 | 0
554 | Story9 | C37 | 32 MPa RC Column (30 cm x 30 cm) | Column | 32MPa | Concrete Rectangular | 300 | 300 | 900 | 3075 | 0.28 | 677.06 | G300E | 2767500 | 21.71 | G300E | 0 | 0
555 | Story9 | C38 | 32 MPa RC Column (30 cm x 30 cm) | Column | 32MPa | Concrete Rectangular | 300 | 300 | 900 | 3075 | 0.28 | 677.06 | G300E | 10071650 | 79.03 | G300E | 0 | 0
556 | Story9 | C39 | 32 MPa RC Column (30 cm x 30 cm) | Column | 32MPa | Concrete Rectangular | 300 | 300 | 900 | 3075 | 0.28 | 677.06 | G300E | 11712675 | 91.9 | G300E | 0 | 0
557 | Story9 | C4 | 32 MPa RC Column (30 cm x 30 cm) | Column | 32MPa | Concrete Rectangular | 300 | 300 | 900 | 3075 | 0.28 | 677.06 | G300E | 6002400 | 47.1 | G300E | 0 | 0
558 | Story9 | C40 | 32 MPa RC Column (30 cm x 30 cm) | Column | 32MPa | Concrete Rectangular | 300 | 300 | 900 | 3075 | 0.28 | 677.06 | G300E | 7855600 | 61.64 | G300E | 0 | 0
559 | Story9 | C41 | 32 MPa RC Column (30 cm x 30 cm) | Column | 32MPa | Concrete Rectangular | 300 | 300 | 900 | 3075 | 0.28 | 677.06 | G300E | 6986400 | 54.82 | G300E | 0 | 0
560 | Story9 | C42 | 32 MPa RC Column (30 cm x 30 cm) | Column | 32MPa | Concrete Rectangular | 300 | 300 | 900 | 3075 | 0.28 | 677.06 | G300E | 7695700 | 60.38 | G300E | 0 | 0
561 | Story9 | C43 | 32 MPa RC Column (30 cm x 30 cm) | Column | 32MPa | Concrete Rectangular | 300 | 300 | 900 | 3075 | 0.28 | 677.06 | G300E | 7581925 | 59.49 | G300E | 0 | 0
562 | Story9 | C44 | 32 MPa RC Column (30 cm x 30 cm) | Column | 32MPa | Concrete Rectangular | 300 | 300 | 900 | 3075 | 0.28 | 677.06 | G300E | 6012650 | 47.18 | G300E | 0 | 0
563 | Story9 | C45 | 32 MPa RC Column (30 cm x 30 cm) | Column | 32MPa | Concrete Rectangular | 300 | 300 | 900 | 3075 | 0.28 | 677.06 | G300E | 6012650 | 47.18 | G300E | 0 | 0
564 | Story9 | C46 | 32 MPa RC Column (30 cm x 30 cm) | Column | 32MPa | Concrete Rectangular | 300 | 300 | 900 | 3075 | 0.28 | 677.06 | G300E | 7581925 | 59.49 | G300E | 0 | 0
565 | Story9 | C47 | 32 MPa RC Column (30 cm x 30 cm) | Column | 32MPa | Concrete Rectangular | 300 | 300 | 900 | 3075 | 0.28 | 677.06 | G300E | 7694675 | 60.38 | G300E | 0 | 0
566 | Story9 | C48 | 32 MPa RC Column (30 cm x 30 cm) | Column | 32MPa | Concrete Rectangular | 300 | 300 | 900 | 3075 | 0.28 | 677.06 | G300E | 6985375 | 54.81 | G300E | 0 | 0
567 | Story9 | C5 | 32 MPa RC Column (30 cm x 30 cm) | Column | 32MPa | Concrete Rectangular | 300 | 300 | 900 | 3075 | 0.28 | 677.06 | G300E | 6009575 | 47.15 | G300E | 0 | 0
568 | Story9 | C6 | 32 MPa RC Column (30 cm x 30 cm) | Column | 32MPa | Concrete Rectangular | 300 | 300 | 900 | 3075 | 0.28 | 677.06 | G300E | 7580900 | 59.48 | G300E | 0 | 0
569 | Story9 | C7 | 32 MPa RC Column (30 cm x 30 cm) | Column | 32MPa | Concrete Rectangular | 300 | 300 | 900 | 3075 | 0.28 | 677.06 | G300E | 7695700 | 60.38 | G300E | 0 | 0
570 | Story9 | C8 | 32 MPa RC Column (30 cm x 30 cm) | Column | 32MPa | Concrete Rectangular | 300 | 300 | 900 | 3075 | 0.28 | 677.06 | G300E | 6985375 | 54.81 | G300E | 0 | 0
571 | Story9 | C9 | 32 MPa RC Column (30 cm x 30 cm) | Column | 32MPa | Concrete Rectangular | 300 | 300 | 900 | 3075 | 0.28 | 677.06 | G300E | 7844325 | 61.55 | G300E | 0 | 0

## Walls
| Story | Label | Section | Structural_Element_Type | Material | Width_(mm) | Depth_(mm) | Area_(cm^2) | Length_(mm) | Volume_(m^3) | Mass_(kg) | Long._Rebar_Material | Long._Rebar_Volume_(mm^3) | Long._Rebar_Mass_(kg) | Tran._Rebar_Material | Tran._Rebar_Volume_(mm^3) | Tran._Rebar_Mass_(kg)
0 | Story1 | P1 | RC Wall - 150 mm | Wall | 32MPa | 7200 | 150 | 10800 | 3500 | 3.78 | 9247.71 | G300E | 39690000 | 311.42 | G300E | 16960356 | 133.08
1 | Story1 | P2 | RC Wall - 150 mm | Wall | 32MPa | 7200 | 150 | 10800 | 3500 | 3.78 | 9247.71 | G300E | 39690000 | 311.42 | G300E | 16939944 | 132.92
2 | Story1 | P3 | RC Wall - 150 mm | Wall | 32MPa | 7200 | 150 | 10800 | 3500 | 3.78 | 9247.71 | G300E | 39690000 | 311.42 | G300E | 16644600 | 130.6
3 | Story1 | P4 | RC Wall - 150 mm | Wall | 32MPa | 7200 | 150 | 10800 | 3500 | 3.78 | 9247.71 | G300E | 39501000 | 309.94 | G300E | 16346988 | 128.26
4 | Story10 | P1 | RC Wall - 150 mm | Wall | 32MPa | 7200 | 150 | 10800 | 3500 | 3.78 | 9247.71 | G300E | 15120000 | 118.64 | G300E | 9450000 | 74.15
5 | Story10 | P2 | RC Wall - 150 mm | Wall | 32MPa | 7200 | 150 | 10800 | 3500 | 3.78 | 9247.71 | G300E | 15120000 | 118.64 | G300E | 9450000 | 74.15
6 | Story10 | P3 | RC Wall - 150 mm | Wall | 32MPa | 7200 | 150 | 10800 | 3500 | 3.78 | 9247.71 | G300E | 16821000 | 131.98 | G300E | 9450000 | 74.15
7 | Story10 | P4 | RC Wall - 150 mm | Wall | 32MPa | 7200 | 150 | 10800 | 3500 | 3.78 | 9247.71 | G300E | 16821000 | 131.98 | G300E | 9450000 | 74.15
8 | Story11 | P1 | RC Wall - 150 mm | Wall | 32MPa | 7200 | 150 | 10800 | 3500 | 3.78 | 9247.71 | G300E | 20979000 | 164.61 | G300E | 44823240 | 351.7
9 | Story11 | P2 | RC Wall - 150 mm | Wall | 32MPa | 7200 | 150 | 10800 | 3500 | 3.78 | 9247.71 | G300E | 20979000 | 164.61 | G300E | 44827776 | 351.74
10 | Story11 | P3 | RC Wall - 150 mm | Wall | 32MPa | 7200 | 150 | 10800 | 3500 | 3.78 | 9247.71 | G300E | 19845000 | 155.71 | G300E | 39202632 | 307.6
11 | Story11 | P4 | RC Wall - 150 mm | Wall | 32MPa | 7200 | 150 | 10800 | 3500 | 3.78 | 9247.71 | G300E | 19845000 | 155.71 | G300E | 39040092 | 306.32
12 | Story2 | P1 | RC Wall - 150 mm | Wall | 32MPa | 7200 | 150 | 10800 | 3500 | 3.78 | 9247.71 | G300E | 17766000 | 139.4 | G300E | 10964016 | 86.03
13 | Story2 | P2 | RC Wall - 150 mm | Wall | 32MPa | 7200 | 150 | 10800 | 3500 | 3.78 | 9247.71 | G300E | 17766000 | 139.4 | G300E | 10960488 | 86
14 | Story2 | P3 | RC Wall - 150 mm | Wall | 32MPa | 7200 | 150 | 10800 | 3500 | 3.78 | 9247.71 | G300E | 17388000 | 136.43 | G300E | 10815588 | 84.86
15 | Story2 | P4 | RC Wall - 150 mm | Wall | 32MPa | 7200 | 150 | 10800 | 3500 | 3.78 | 9247.71 | G300E | 17388000 | 136.43 | G300E | 10355436 | 81.25
16 | Story3 | P1 | RC Wall - 150 mm | Wall | 32MPa | 7200 | 150 | 10800 | 3500 | 3.78 | 9247.71 | G300E | 9450000 | 74.15 | G300E | 9450000 | 74.15
17 | Story3 | P2 | RC Wall - 150 mm | Wall | 32MPa | 7200 | 150 | 10800 | 3500 | 3.78 | 9247.71 | G300E | 9450000 | 74.15 | G300E | 9450000 | 74.15
18 | Story3 | P3 | RC Wall - 150 mm | Wall | 32MPa | 7200 | 150 | 10800 | 3500 | 3.78 | 9247.71 | G300E | 9450000 | 74.15 | G300E | 9450000 | 74.15
19 | Story3 | P4 | RC Wall - 150 mm | Wall | 32MPa | 7200 | 150 | 10800 | 3500 | 3.78 | 9247.71 | G300E | 9450000 | 74.15 | G300E | 9450000 | 74.15
20 | Story4 | P1 | RC Wall - 150 mm | Wall | 32MPa | 7200 | 150 | 10800 | 3500 | 3.78 | 9247.71 | G300E | 9450000 | 74.15 | G300E | 9450000 | 74.15
21 | Story4 | P2 | RC Wall - 150 mm | Wall | 32MPa | 7200 | 150 | 10800 | 3500 | 3.78 | 9247.71 | G300E | 9450000 | 74.15 | G300E | 9450000 | 74.15
22 | Story4 | P3 | RC Wall - 150 mm | Wall | 32MPa | 7200 | 150 | 10800 | 3500 | 3.78 | 9247.71 | G300E | 9450000 | 74.15 | G300E | 9450000 | 74.15
23 | Story4 | P4 | RC Wall - 150 mm | Wall | 32MPa | 7200 | 150 | 10800 | 3500 | 3.78 | 9247.71 | G300E | 9450000 | 74.15 | G300E | 9450000 | 74.15
24 | Story5 | P1 | RC Wall - 150 mm | Wall | 32MPa | 7200 | 150 | 10800 | 3500 | 3.78 | 9247.71 | G300E | 9450000 | 74.15 | G300E | 9450000 | 74.15
25 | Story5 | P2 | RC Wall - 150 mm | Wall | 32MPa | 7200 | 150 | 10800 | 3500 | 3.78 | 9247.71 | G300E | 9450000 | 74.15 | G300E | 9450000 | 74.15
26 | Story5 | P3 | RC Wall - 150 mm | Wall | 32MPa | 7200 | 150 | 10800 | 3500 | 3.78 | 9247.71 | G300E | 9450000 | 74.15 | G300E | 9450000 | 74.15
27 | Story5 | P4 | RC Wall - 150 mm | Wall | 32MPa | 7200 | 150 | 10800 | 3500 | 3.78 | 9247.71 | G300E | 9450000 | 74.15 | G300E | 9450000 | 74.15
28 | Story6 | P1 | RC Wall - 150 mm | Wall | 32MPa | 7200 | 150 | 10800 | 3500 | 3.78 | 9247.71 | G300E | 9450000 | 74.15 | G300E | 9450000 | 74.15
29 | Story6 | P2 | RC Wall - 150 mm | Wall | 32MPa | 7200 | 150 | 10800 | 3500 | 3.78 | 9247.71 | G300E | 9450000 | 74.15 | G300E | 9450000 | 74.15
30 | Story6 | P3 | RC Wall - 150 mm | Wall | 32MPa | 7200 | 150 | 10800 | 3500 | 3.78 | 9247.71 | G300E | 9450000 | 74.15 | G300E | 9450000 | 74.15
31 | Story6 | P4 | RC Wall - 150 mm | Wall | 32MPa | 7200 | 150 | 10800 | 3500 | 3.78 | 9247.71 | G300E | 9450000 | 74.15 | G300E | 9450000 | 74.15
32 | Story7 | P1 | RC Wall - 150 mm | Wall | 32MPa | 7200 | 150 | 10800 | 3500 | 3.78 | 9247.71 | G300E | 9450000 | 74.15 | G300E | 9450000 | 74.15
33 | Story7 | P2 | RC Wall - 150 mm | Wall | 32MPa | 7200 | 150 | 10800 | 3500 | 3.78 | 9247.71 | G300E | 9450000 | 74.15 | G300E | 9450000 | 74.15
34 | Story7 | P3 | RC Wall - 150 mm | Wall | 32MPa | 7200 | 150 | 10800 | 3500 | 3.78 | 9247.71 | G300E | 9450000 | 74.15 | G300E | 9450000 | 74.15
35 | Story7 | P4 | RC Wall - 150 mm | Wall | 32MPa | 7200 | 150 | 10800 | 3500 | 3.78 | 9247.71 | G300E | 9450000 | 74.15 | G300E | 9450000 | 74.15
36 | Story8 | P1 | RC Wall - 150 mm | Wall | 32MPa | 7200 | 150 | 10800 | 3500 | 3.78 | 9247.71 | G300E | 9450000 | 74.15 | G300E | 9450000 | 74.15
37 | Story8 | P2 | RC Wall - 150 mm | Wall | 32MPa | 7200 | 150 | 10800 | 3500 | 3.78 | 9247.71 | G300E | 9450000 | 74.15 | G300E | 9450000 | 74.15
38 | Story8 | P3 | RC Wall - 150 mm | Wall | 32MPa | 7200 | 150 | 10800 | 3500 | 3.78 | 9247.71 | G300E | 9450000 | 74.15 | G300E | 9450000 | 74.15
39 | Story8 | P4 | RC Wall - 150 mm | Wall | 32MPa | 7200 | 150 | 10800 | 3500 | 3.78 | 9247.71 | G300E | 9450000 | 74.15 | G300E | 9450000 | 74.15
40 | Story9 | P1 | RC Wall - 150 mm | Wall | 32MPa | 7200 | 150 | 10800 | 3500 | 3.78 | 9247.71 | G300E | 9450000 | 74.15 | G300E | 9450000 | 74.15
41 | Story9 | P2 | RC Wall - 150 mm | Wall | 32MPa | 7200 | 150 | 10800 | 3500 | 3.78 | 9247.71 | G300E | 9450000 | 74.15 | G300E | 9450000 | 74.15
42 | Story9 | P3 | RC Wall - 150 mm | Wall | 32MPa | 7200 | 150 | 10800 | 3500 | 3.78 | 9247.71 | G300E | 9450000 | 74.15 | G300E | 9450000 | 74.15
43 | Story9 | P4 | RC Wall - 150 mm | Wall | 32MPa | 7200 | 150 | 10800 | 3500 | 3.78 | 9247.71 | G300E | 9450000 | 74.15 | G300E | 9450000 | 74.15

## Slabs
| Story | Label | Section | Structural_Element_Type | Material | Length_(mm) | Width_(mm) | Depth_(mm) | Area_(cm^2) | Volume_(m^3) | Mass_(kg) | Long._Rebar_Material | Long._Rebar_Volume_(mm^3) | Long._Rebar_Mass_(kg) | Tran._Rebar_Material | Tran._Rebar_Volume_(mm^3) | Tran._Rebar_Mass_(kg)
0 | Story1 | F1 | Slab1 | Slab | 32MPa | 36000 | 50400 | 170 | 61200 | 308.45 | 754612.84 | G300E | 2305247809.15 | 18087.83 | G300E | 0 | 0
1 | Story10 | F1 | Slab1 | Slab | 32MPa | 36000 | 50400 | 170 | 61200 | 308.45 | 754612.84 | G300E | 2322159393.85 | 18220.52 | G300E | 0 | 0
2 | Story11 | F1 | Slab1 | Slab | 32MPa | 36000 | 50400 | 170 | 61200 | 308.45 | 754612.84 | G300E | 4888806892.12 | 38359.39 | G300E | 0 | 0
3 | Story2 | F1 | Slab1 | Slab | 32MPa | 36000 | 50400 | 170 | 61200 | 308.45 | 754612.84 | G300E | 2319287063.77 | 18197.99 | G300E | 0 | 0
4 | Story3 | F1 | Slab1 | Slab | 32MPa | 36000 | 50400 | 170 | 61200 | 308.45 | 754612.84 | G300E | 2333454978.54 | 18309.15 | G300E | 0 | 0
5 | Story4 | F1 | Slab1 | Slab | 32MPa | 36000 | 50400 | 170 | 61200 | 308.45 | 754612.84 | G300E | 2343798953.34 | 18390.32 | G300E | 0 | 0
6 | Story5 | F1 | Slab1 | Slab | 32MPa | 36000 | 50400 | 170 | 61200 | 308.45 | 754612.84 | G300E | 2353055252.81 | 18462.94 | G300E | 0 | 0
7 | Story6 | F1 | Slab1 | Slab | 32MPa | 36000 | 50400 | 170 | 61200 | 308.45 | 754612.84 | G300E | 2358970039.31 | 18509.35 | G300E | 0 | 0
8 | Story7 | F1 | Slab1 | Slab | 32MPa | 36000 | 50400 | 170 | 61200 | 308.45 | 754612.84 | G300E | 2366820950.64 | 18570.96 | G300E | 0 | 0
9 | Story8 | F1 | Slab1 | Slab | 32MPa | 36000 | 50400 | 170 | 61200 | 308.45 | 754612.84 | G300E | 2375855189.8 | 18641.84 | G300E | 0 | 0
10 | Story9 | F1 | Slab1 | Slab | 32MPa | 36000 | 50400 | 170 | 61200 | 308.45 | 754612.84 | G300E | 2347046353.19 | 18415.8 | G300E | 0 | 0

## Materials by Element Type
Material | Structural_Element_Type | Width_(mm) | Depth_(mm) | Area_(cm^2) | Length_(mm) | Volume_(m^3) | Mass_(kg)
32MPa | Beam | 214500 | 321750 | 804375 | 6008325 | 562.64 | 1378113.14
| Column | 233200 | 233200 | 992763.2 | 2202692.8 | 394.68 | 966293.24
| Slab | 554400 | 1870 | 673200 | 396000 | 3392.95 | 8300741.24
| Wall | 316800 | 6600 | 475200 | 154000 | 166.32 | 406899.24
G300E | Beam_Long_Rebar | 0 | 0 | 0 | 0 | 4.0379 | 31683.34
| Beam_Tran_Rebar | 0 | 0 | 0 | 0 | 1.3588 | 10661.34
| Column_Long_Rebar | 0 | 0 | 0 | 0 | 8.1199 | 63711.65
| Column_Tran_Rebar | 0 | 0 | 0 | 0 | 0.051327 | 402.72
| Slab_Long_Rebar | 0 | 0 | 0 | 0 | 28.3145 | 222166.09
| Slab_Tran_Rebar | 0 | 0 | 0 | 0 | 0 | 0
| Wall_Long_Rebar | 0 | 0 | 0 | 0 | 0.63901 | 5013.94
| Wall_Tran_Rebar | 0 | 0 | 0 | 0 | 0.58028 | 4553.16

## Total Embodied Flows
| Embodied_Energy_(MJ) | Embodied_Water_(L) | Embodied_GHG_(kgCO2e)
Total | 23594189.93 | 34403253.232 | 2589105.144

## Total Embodied Flows per NFA
| Embodied_Energy_(MJ) | Embodied_Water_(L) | Embodied_GHG_(kgCO2e)
Total/NFA | 1216.9381 | 1774.4465 | 133.5405

## Embodied Flows By Element Type
Structural_Element_Type | Embodied_Energy_(MJ) | Embodied_Water_(L) | Embodied_GHG_(kgCO2e)
Beam | 2945527.66 | 4295221.324 | 322982.068
Column | 3081334.115 | 4537390.591 | 298827.057
Slab | 16783643.905 | 24431642.787 | 1878015.989
Wall | 783684.25 | 1138998.53 | 89280.03