## Index
Data Item Description | Worksheet Hyperlink
Beams | Click here to access worksheet
Columns | Click here to access worksheet
Walls | Click here to access worksheet
Slabs | Click here to access worksheet
Materials by Element Type | Click here to access worksheet
Total Embodied Flows | Click here to access worksheet
Total Embodied Flows per NFA | Click here to access worksheet
Embodied Flows By Element Type | Click here to access worksheet
© James Helal 2021

## Beams
| Story | Label | Section | Structural_Element_Type | Material | Cross_Section_Type | Width_(mm) | Depth_(mm) | Area_(cm^2) | Length_(mm) | Volume_(m^3) | Mass_(kg) | Long._Rebar_Material | Long._Rebar_Volume_(mm^3) | Long._Rebar_Mass_(kg) | Tran._Rebar_Material | Tran._Rebar_Volume_(mm^3) | Tran._Rebar_Mass_(kg)
0 | Story1 | B1 | 40 MPa RC Beam (27.5 cm x 25 cm) | Beam | 40MPa | Concrete Rectangular | 250 | 275 | 687.5 | 6950 | 0.48 | 1168.96 | G300E | 4144727.27 | 32.52 | G300E | 1761773.51 | 13.82
1 | Story1 | B10 | 40 MPa RC Beam (27.5 cm x 25 cm) | Beam | 40MPa | Concrete Rectangular | 250 | 275 | 687.5 | 6950 | 0.48 | 1168.96 | G300E | 3481950 | 27.32 | G300E | 1577466.3 | 12.38
2 | Story1 | B11 | 40 MPa RC Beam (27.5 cm x 25 cm) | Beam | 40MPa | Concrete Rectangular | 250 | 275 | 687.5 | 6950 | 0.48 | 1168.96 | G300E | 5470281.82 | 42.92 | G300E | 851527.58 | 6.68
3 | Story1 | B12 | 40 MPa RC Beam (27.5 cm x 25 cm) | Beam | 40MPa | Concrete Rectangular | 250 | 275 | 687.5 | 6950 | 0.48 | 1168.96 | G300E | 3427297.73 | 26.89 | G300E | 1666802.47 | 13.08
4 | Story1 | B13 | 40 MPa RC Beam (27.5 cm x 25 cm) | Beam | 40MPa | Concrete Rectangular | 250 | 275 | 687.5 | 6950 | 0.48 | 1168.96 | G300E | 5656036.36 | 44.38 | G300E | 859069.2 | 6.74
5 | Story1 | B14 | 40 MPa RC Beam (27.5 cm x 25 cm) | Beam | 40MPa | Concrete Rectangular | 250 | 275 | 687.5 | 6950 | 0.48 | 1168.96 | G300E | 4077122.73 | 31.99 | G300E | 1540005.32 | 12.08
6 | Story1 | B15 | 40 MPa RC Beam (27.5 cm x 25 cm) | Beam | 40MPa | Concrete Rectangular | 250 | 275 | 687.5 | 6950 | 0.48 | 1168.96 | G300E | 4078070.45 | 32 | G300E | 1539057.6 | 12.08
7 | Story1 | B16 | 40 MPa RC Beam (27.5 cm x 25 cm) | Beam | 40MPa | Concrete Rectangular | 250 | 275 | 687.5 | 6950 | 0.48 | 1168.96 | G300E | 3569456.82 | 28.01 | G300E | 1663011.56 | 13.05
8 | Story1 | B17 | 40 MPa RC Beam (27.5 cm x 25 cm) | Beam | 40MPa | Concrete Rectangular | 250 | 275 | 687.5 | 6950 | 0.48 | 1168.96 | G300E | 5638345.45 | 44.24 | G300E | 858452.39 | 6.74
9 | Story1 | B18 | 40 MPa RC Beam (27.5 cm x 25 cm) | Beam | 40MPa | Concrete Rectangular | 250 | 275 | 687.5 | 6950 | 0.48 | 1168.96 | G300E | 4831513.64 | 37.91 | G300E | 825999.37 | 6.48
10 | Story1 | B19 | 40 MPa RC Beam (27.5 cm x 25 cm) | Beam | 40MPa | Concrete Rectangular | 250 | 275 | 687.5 | 6950 | 0.48 | 1168.96 | G300E | 4707361.36 | 36.94 | G300E | 798246.28 | 6.26
11 | Story1 | B2 | 40 MPa RC Beam (27.5 cm x 25 cm) | Beam | 40MPa | Concrete Rectangular | 250 | 275 | 687.5 | 6950 | 0.48 | 1168.96 | G300E | 4048375 | 31.77 | G300E | 1864128.05 | 14.63
12 | Story1 | B20 | 40 MPa RC Beam (27.5 cm x 25 cm) | Beam | 40MPa | Concrete Rectangular | 250 | 275 | 687.5 | 6950 | 0.48 | 1168.96 | G300E | 4618906.82 | 36.24 | G300E | 797685.07 | 6.26
13 | Story1 | B21 | 40 MPa RC Beam (27.5 cm x 25 cm) | Beam | 40MPa | Concrete Rectangular | 250 | 275 | 687.5 | 6950 | 0.48 | 1168.96 | G300E | 4872581.82 | 38.23 | G300E | 797685.07 | 6.26
14 | Story1 | B22 | 40 MPa RC Beam (27.5 cm x 25 cm) | Beam | 40MPa | Concrete Rectangular | 250 | 275 | 687.5 | 7200 | 0.5 | 1211.01 | G300E | 4602991.3 | 36.12 | G300E | 1319427.23 | 10.35
15 | Story1 | B23 | 40 MPa RC Beam (27.5 cm x 25 cm) | Beam | 40MPa | Concrete Rectangular | 250 | 275 | 687.5 | 6950 | 0.48 | 1168.96 | G300E | 4636597.73 | 36.38 | G300E | 823023.9 | 6.46
16 | Story1 | B24 | 40 MPa RC Beam (27.5 cm x 25 cm) | Beam | 40MPa | Concrete Rectangular | 250 | 275 | 687.5 | 7200 | 0.5 | 1211.01 | G300E | 4723826.09 | 37.06 | G300E | 1344536.22 | 10.55
17 | Story1 | B25 | 40 MPa RC Beam (27.5 cm x 25 cm) | Beam | 40MPa | Concrete Rectangular | 250 | 275 | 687.5 | 6950 | 0.48 | 1168.96 | G300E | 4984097.73 | 39.11 | G300E | 823023.9 | 6.46
18 | Story1 | B26 | 40 MPa RC Beam (27.5 cm x 25 cm) | Beam | 40MPa | Concrete Rectangular | 250 | 275 | 687.5 | 6950 | 0.48 | 1168.96 | G300E | 4703570.45 | 36.91 | G300E | 823023.9 | 6.46
19 | Story1 | B27 | 40 MPa RC Beam (27.5 cm x 25 cm) | Beam | 40MPa | Concrete Rectangular | 250 | 275 | 687.5 | 6950 | 0.48 | 1168.96 | G300E | 4819509.09 | 37.82 | G300E | 823862.24 | 6.46
20 | Story1 | B28 | 40 MPa RC Beam (27.5 cm x 25 cm) | Beam | 40MPa | Concrete Rectangular | 250 | 275 | 687.5 | 6950 | 0.48 | 1168.96 | G300E | 4829934.09 | 37.9 | G300E | 825963.75 | 6.48
21 | Story1 | B29 | 40 MPa RC Beam (27.5 cm x 25 cm) | Beam | 40MPa | Concrete Rectangular | 250 | 275 | 687.5 | 6950 | 0.48 | 1168.96 | G300E | 5644347.73 | 44.29 | G300E | 858618.32 | 6.74
22 | Story1 | B3 | 40 MPa RC Beam (27.5 cm x 25 cm) | Beam | 40MPa | Concrete Rectangular | 250 | 275 | 687.5 | 6950 | 0.48 | 1168.96 | G300E | 5493975 | 43.11 | G300E | 837534.63 | 6.57
23 | Story1 | B30 | 40 MPa RC Beam (27.5 cm x 25 cm) | Beam | 40MPa | Concrete Rectangular | 250 | 275 | 687.5 | 6950 | 0.48 | 1168.96 | G300E | 3427297.73 | 26.89 | G300E | 1663011.56 | 13.05
24 | Story1 | B31 | 40 MPa RC Beam (27.5 cm x 25 cm) | Beam | 40MPa | Concrete Rectangular | 250 | 275 | 687.5 | 6950 | 0.48 | 1168.96 | G300E | 3619370.45 | 28.4 | G300E | 1794495.84 | 14.08
25 | Story1 | B32 | 40 MPa RC Beam (27.5 cm x 25 cm) | Beam | 40MPa | Concrete Rectangular | 250 | 275 | 687.5 | 6950 | 0.48 | 1168.96 | G300E | 5462700 | 42.86 | G300E | 850915.12 | 6.68
26 | Story1 | B33 | 40 MPa RC Beam (27.5 cm x 25 cm) | Beam | 40MPa | Concrete Rectangular | 250 | 275 | 687.5 | 6950 | 0.48 | 1168.96 | G300E | 4902593.18 | 38.47 | G300E | 823023.9 | 6.46
27 | Story1 | B34 | 40 MPa RC Beam (27.5 cm x 25 cm) | Beam | 40MPa | Concrete Rectangular | 250 | 275 | 687.5 | 6950 | 0.48 | 1168.96 | G300E | 4671031.82 | 36.65 | G300E | 823023.9 | 6.46
28 | Story1 | B35 | 40 MPa RC Beam (27.5 cm x 25 cm) | Beam | 40MPa | Concrete Rectangular | 250 | 275 | 687.5 | 6950 | 0.48 | 1168.96 | G300E | 4438522.73 | 34.83 | G300E | 823023.9 | 6.46
29 | Story1 | B36 | 40 MPa RC Beam (27.5 cm x 25 cm) | Beam | 40MPa | Concrete Rectangular | 250 | 275 | 687.5 | 7200 | 0.5 | 1211.01 | G300E | 4656521.74 | 36.54 | G300E | 1319427.23 | 10.35
30 | Story1 | B4 | 40 MPa RC Beam (27.5 cm x 25 cm) | Beam | 40MPa | Concrete Rectangular | 250 | 275 | 687.5 | 6950 | 0.48 | 1168.96 | G300E | 3374540.91 | 26.48 | G300E | 1640266.1 | 12.87
31 | Story1 | B40 | 40 MPa RC Beam (27.5 cm x 25 cm) | Beam | 40MPa | Concrete Rectangular | 250 | 275 | 687.5 | 6950 | 0.48 | 1168.96 | G300E | 4613591.3 | 36.2 | G300E | 1404820.5 | 11.02
32 | Story1 | B41 | 40 MPa RC Beam (27.5 cm x 25 cm) | Beam | 40MPa | Concrete Rectangular | 250 | 275 | 687.5 | 6950 | 0.48 | 1168.96 | G300E | 4439154.55 | 34.83 | G300E | 823023.9 | 6.46
33 | Story1 | B42 | 40 MPa RC Beam (27.5 cm x 25 cm) | Beam | 40MPa | Concrete Rectangular | 250 | 275 | 687.5 | 6950 | 0.48 | 1168.96 | G300E | 4671347.73 | 36.65 | G300E | 823023.9 | 6.46
34 | Story1 | B43 | 40 MPa RC Beam (27.5 cm x 25 cm) | Beam | 40MPa | Concrete Rectangular | 250 | 275 | 687.5 | 6950 | 0.48 | 1168.96 | G300E | 4902277.27 | 38.47 | G300E | 823023.9 | 6.46
35 | Story1 | B44 | 40 MPa RC Beam (27.5 cm x 25 cm) | Beam | 40MPa | Concrete Rectangular | 250 | 275 | 687.5 | 6950 | 0.48 | 1168.96 | G300E | 5462068.18 | 42.86 | G300E | 850872.55 | 6.68
36 | Story1 | B45 | 40 MPa RC Beam (27.5 cm x 25 cm) | Beam | 40MPa | Concrete Rectangular | 250 | 275 | 687.5 | 6950 | 0.48 | 1168.96 | G300E | 3479106.82 | 27.3 | G300E | 1570832.21 | 12.33
37 | Story1 | B46 | 40 MPa RC Beam (27.5 cm x 25 cm) | Beam | 40MPa | Concrete Rectangular | 250 | 275 | 687.5 | 6950 | 0.48 | 1168.96 | G300E | 3567561.36 | 27.99 | G300E | 1663011.56 | 13.05
38 | Story1 | B47 | 40 MPa RC Beam (27.5 cm x 25 cm) | Beam | 40MPa | Concrete Rectangular | 250 | 275 | 687.5 | 6950 | 0.48 | 1168.96 | G300E | 5462384.09 | 42.86 | G300E | 850869.07 | 6.68
39 | Story1 | B48 | 40 MPa RC Beam (27.5 cm x 25 cm) | Beam | 40MPa | Concrete Rectangular | 250 | 275 | 687.5 | 6950 | 0.48 | 1168.96 | G300E | 4829934.09 | 37.9 | G300E | 825962.01 | 6.48
40 | Story1 | B49 | 40 MPa RC Beam (27.5 cm x 25 cm) | Beam | 40MPa | Concrete Rectangular | 250 | 275 | 687.5 | 6950 | 0.48 | 1168.96 | G300E | 4671347.73 | 36.65 | G300E | 823023.9 | 6.46
41 | Story1 | B5 | 40 MPa RC Beam (27.5 cm x 25 cm) | Beam | 40MPa | Concrete Rectangular | 250 | 275 | 687.5 | 6950 | 0.48 | 1168.96 | G300E | 5361609.09 | 42.07 | G300E | 483174.27 | 3.79
42 | Story1 | B50 | 40 MPa RC Beam (27.5 cm x 25 cm) | Beam | 40MPa | Concrete Rectangular | 250 | 275 | 687.5 | 6950 | 0.48 | 1168.96 | G300E | 4704202.27 | 36.91 | G300E | 823023.9 | 6.46
43 | Story1 | B51 | 40 MPa RC Beam (27.5 cm x 25 cm) | Beam | 40MPa | Concrete Rectangular | 250 | 275 | 687.5 | 7200 | 0.5 | 1211.01 | G300E | 4778295.65 | 37.49 | G300E | 1455353.61 | 11.42
44 | Story1 | B52 | 40 MPa RC Beam (27.5 cm x 25 cm) | Beam | 40MPa | Concrete Rectangular | 250 | 275 | 687.5 | 6950 | 0.48 | 1168.96 | G300E | 4557084.78 | 35.76 | G300E | 1297850.93 | 10.18
45 | Story1 | B54 | 40 MPa RC Beam (27.5 cm x 25 cm) | Beam | 40MPa | Concrete Rectangular | 250 | 275 | 687.5 | 6950 | 0.48 | 1168.96 | G300E | 4559804.35 | 35.78 | G300E | 1297850.93 | 10.18
46 | Story1 | B55 | 40 MPa RC Beam (27.5 cm x 25 cm) | Beam | 40MPa | Concrete Rectangular | 250 | 275 | 687.5 | 6950 | 0.48 | 1168.96 | G300E | 4613591.3 | 36.2 | G300E | 1404820.5 | 11.02
47 | Story1 | B56 | 40 MPa RC Beam (27.5 cm x 25 cm) | Beam | 40MPa | Concrete Rectangular | 250 | 275 | 687.5 | 6950 | 0.48 | 1168.96 | G300E | 4703570.45 | 36.91 | G300E | 823023.9 | 6.46
48 | Story1 | B57 | 40 MPa RC Beam (27.5 cm x 25 cm) | Beam | 40MPa | Concrete Rectangular | 250 | 275 | 687.5 | 6950 | 0.48 | 1168.96 | G300E | 4671347.73 | 36.65 | G300E | 823023.9 | 6.46
49 | Story1 | B58 | 40 MPa RC Beam (27.5 cm x 25 cm) | Beam | 40MPa | Concrete Rectangular | 250 | 275 | 687.5 | 6950 | 0.48 | 1168.96 | G300E | 4830250 | 37.9 | G300E | 825963.75 | 6.48
50 | Story1 | B59 | 40 MPa RC Beam (27.5 cm x 25 cm) | Beam | 40MPa | Concrete Rectangular | 250 | 275 | 687.5 | 6950 | 0.48 | 1168.96 | G300E | 5462384.09 | 42.86 | G300E | 850872.55 | 6.68
51 | Story1 | B6 | 40 MPa RC Beam (27.5 cm x 25 cm) | Beam | 40MPa | Concrete Rectangular | 250 | 275 | 687.5 | 6950 | 0.48 | 1168.96 | G300E | 3482581.82 | 27.33 | G300E | 1687402.66 | 13.24
52 | Story1 | B60 | 40 MPa RC Beam (27.5 cm x 25 cm) | Beam | 40MPa | Concrete Rectangular | 250 | 275 | 687.5 | 6950 | 0.48 | 1168.96 | G300E | 3427297.73 | 26.89 | G300E | 1663011.56 | 13.05
53 | Story1 | B61 | 40 MPa RC Beam (27.5 cm x 25 cm) | Beam | 40MPa | Concrete Rectangular | 250 | 275 | 687.5 | 6950 | 0.48 | 1168.96 | G300E | 4148202.27 | 32.55 | G300E | 1539057.6 | 12.08
54 | Story1 | B62 | 40 MPa RC Beam (27.5 cm x 25 cm) | Beam | 40MPa | Concrete Rectangular | 250 | 275 | 687.5 | 6950 | 0.48 | 1168.96 | G300E | 5644347.73 | 44.29 | G300E | 858618.32 | 6.74
55 | Story1 | B63 | 40 MPa RC Beam (27.5 cm x 25 cm) | Beam | 40MPa | Concrete Rectangular | 250 | 275 | 687.5 | 6950 | 0.48 | 1168.96 | G300E | 5656036.36 | 44.38 | G300E | 859067.47 | 6.74
56 | Story1 | B64 | 40 MPa RC Beam (27.5 cm x 25 cm) | Beam | 40MPa | Concrete Rectangular | 250 | 275 | 687.5 | 6950 | 0.48 | 1168.96 | G300E | 4819509.09 | 37.82 | G300E | 823863.98 | 6.46
57 | Story1 | B65 | 40 MPa RC Beam (27.5 cm x 25 cm) | Beam | 40MPa | Concrete Rectangular | 250 | 275 | 687.5 | 6950 | 0.48 | 1168.96 | G300E | 5469965.91 | 42.92 | G300E | 851524.98 | 6.68
58 | Story1 | B66 | 40 MPa RC Beam (27.5 cm x 25 cm) | Beam | 40MPa | Concrete Rectangular | 250 | 275 | 687.5 | 6950 | 0.48 | 1168.96 | G300E | 4984729.55 | 39.11 | G300E | 823023.9 | 6.46
59 | Story1 | B67 | 40 MPa RC Beam (27.5 cm x 25 cm) | Beam | 40MPa | Concrete Rectangular | 250 | 275 | 687.5 | 6950 | 0.48 | 1168.96 | G300E | 5531884.09 | 43.41 | G300E | 853490.96 | 6.7
60 | Story1 | B68 | 40 MPa RC Beam (27.5 cm x 25 cm) | Beam | 40MPa | Concrete Rectangular | 250 | 275 | 687.5 | 6950 | 0.48 | 1168.96 | G300E | 4635018.18 | 36.37 | G300E | 823023.9 | 6.46
61 | Story1 | B69 | 40 MPa RC Beam (27.5 cm x 25 cm) | Beam | 40MPa | Concrete Rectangular | 250 | 275 | 687.5 | 6950 | 0.48 | 1168.96 | G300E | 5532515.91 | 43.41 | G300E | 853497.04 | 6.7
62 | Story1 | B7 | 40 MPa RC Beam (27.5 cm x 25 cm) | Beam | 40MPa | Concrete Rectangular | 250 | 275 | 687.5 | 6950 | 0.48 | 1168.96 | G300E | 5529356.82 | 43.39 | G300E | 853379.76 | 6.7
63 | Story1 | B70 | 40 MPa RC Beam (27.5 cm x 25 cm) | Beam | 40MPa | Concrete Rectangular | 250 | 275 | 687.5 | 6950 | 0.48 | 1168.96 | G300E | 4984413.64 | 39.11 | G300E | 823023.9 | 6.46
64 | Story1 | B71 | 40 MPa RC Beam (27.5 cm x 25 cm) | Beam | 40MPa | Concrete Rectangular | 250 | 275 | 687.5 | 6950 | 0.48 | 1168.96 | G300E | 5470281.82 | 42.92 | G300E | 851526.72 | 6.68
65 | Story1 | B72 | 40 MPa RC Beam (27.5 cm x 25 cm) | Beam | 40MPa | Concrete Rectangular | 250 | 275 | 687.5 | 6950 | 0.48 | 1168.96 | G300E | 4819509.09 | 37.82 | G300E | 823868.32 | 6.46
66 | Story1 | B73 | 40 MPa RC Beam (27.5 cm x 25 cm) | Beam | 40MPa | Concrete Rectangular | 250 | 275 | 687.5 | 6950 | 0.48 | 1168.96 | G300E | 5656036.36 | 44.38 | G300E | 859063.99 | 6.74
67 | Story1 | B74 | 40 MPa RC Beam (27.5 cm x 25 cm) | Beam | 40MPa | Concrete Rectangular | 250 | 275 | 687.5 | 6950 | 0.48 | 1168.96 | G300E | 5644663.64 | 44.29 | G300E | 858621.8 | 6.74
68 | Story1 | B75 | 40 MPa RC Beam (27.5 cm x 25 cm) | Beam | 40MPa | Concrete Rectangular | 250 | 275 | 687.5 | 6950 | 0.48 | 1168.96 | G300E | 4078070.45 | 32 | G300E | 1539057.6 | 12.08
69 | Story1 | B76 | 40 MPa RC Beam (27.5 cm x 25 cm) | Beam | 40MPa | Concrete Rectangular | 250 | 275 | 687.5 | 6950 | 0.48 | 1168.96 | G300E | 4076806.82 | 31.99 | G300E | 1875500.78 | 14.72
70 | Story1 | B77 | 40 MPa RC Beam (27.5 cm x 25 cm) | Beam | 40MPa | Concrete Rectangular | 250 | 275 | 687.5 | 6950 | 0.48 | 1168.96 | G300E | 3427297.73 | 26.89 | G300E | 1666802.47 | 13.08
71 | Story1 | B78 | 40 MPa RC Beam (27.5 cm x 25 cm) | Beam | 40MPa | Concrete Rectangular | 250 | 275 | 687.5 | 6950 | 0.48 | 1168.96 | G300E | 3481950 | 27.32 | G300E | 1689298.12 | 13.25
72 | Story1 | B79 | 40 MPa RC Beam (27.5 cm x 25 cm) | Beam | 40MPa | Concrete Rectangular | 250 | 275 | 687.5 | 6950 | 0.48 | 1168.96 | G300E | 3478790.91 | 27.3 | G300E | 1686454.94 | 13.23
73 | Story1 | B8 | 40 MPa RC Beam (27.5 cm x 25 cm) | Beam | 40MPa | Concrete Rectangular | 250 | 275 | 687.5 | 6950 | 0.48 | 1168.96 | G300E | 3479422.73 | 27.3 | G300E | 1686454.94 | 13.23
74 | Story1 | B80 | 40 MPa RC Beam (27.5 cm x 25 cm) | Beam | 40MPa | Concrete Rectangular | 250 | 275 | 687.5 | 6950 | 0.48 | 1168.96 | G300E | 3482265.91 | 27.32 | G300E | 1577466.3 | 12.38
75 | Story1 | B81 | 40 MPa RC Beam (27.5 cm x 25 cm) | Beam | 40MPa | Concrete Rectangular | 250 | 275 | 687.5 | 6950 | 0.48 | 1168.96 | G300E | 3427297.73 | 26.89 | G300E | 1666802.47 | 13.08
76 | Story1 | B82 | 40 MPa RC Beam (27.5 cm x 25 cm) | Beam | 40MPa | Concrete Rectangular | 250 | 275 | 687.5 | 6950 | 0.48 | 1168.96 | G300E | 4076490.91 | 31.99 | G300E | 1540005.32 | 12.08
77 | Story1 | B9 | 40 MPa RC Beam (27.5 cm x 25 cm) | Beam | 40MPa | Concrete Rectangular | 250 | 275 | 687.5 | 6950 | 0.48 | 1168.96 | G300E | 5533147.73 | 43.42 | G300E | 853522.23 | 6.7
78 | Story10 | B1 | 40 MPa RC Beam (30 cm x 25 cm) | Beam | 40MPa | Concrete Rectangular | 250 | 300 | 750 | 7037.5 | 0.53 | 1291.28 | G300E | 4416617.71 | 34.65 | G300E | 2191303.32 | 17.19
79 | Story10 | B10 | 40 MPa RC Beam (30 cm x 25 cm) | Beam | 40MPa | Concrete Rectangular | 250 | 300 | 750 | 7037.5 | 0.53 | 1291.28 | G300E | 3741604.17 | 29.36 | G300E | 2205817.29 | 17.31
80 | Story10 | B11 | 40 MPa RC Beam (30 cm x 25 cm) | Beam | 40MPa | Concrete Rectangular | 250 | 300 | 750 | 7037.5 | 0.53 | 1291.28 | G300E | 6061046.88 | 47.56 | G300E | 278005 | 2.18
81 | Story10 | B12 | 40 MPa RC Beam (30 cm x 25 cm) | Beam | 40MPa | Concrete Rectangular | 250 | 300 | 750 | 7037.5 | 0.53 | 1291.28 | G300E | 3806407.81 | 29.87 | G300E | 1278040.2 | 10.03
82 | Story10 | B13 | 40 MPa RC Beam (30 cm x 25 cm) | Beam | 40MPa | Concrete Rectangular | 250 | 300 | 750 | 7037.5 | 0.53 | 1291.28 | G300E | 6256630.73 | 49.09 | G300E | 293627.37 | 2.3
83 | Story10 | B14 | 40 MPa RC Beam (30 cm x 25 cm) | Beam | 40MPa | Concrete Rectangular | 250 | 300 | 750 | 7037.5 | 0.53 | 1291.28 | G300E | 4307829.69 | 33.8 | G300E | 2534967.91 | 19.89
84 | Story10 | B15 | 40 MPa RC Beam (30 cm x 25 cm) | Beam | 40MPa | Concrete Rectangular | 250 | 300 | 750 | 7037.5 | 0.53 | 1291.28 | G300E | 4421016.15 | 34.69 | G300E | 2192476.24 | 17.2
85 | Story10 | B16 | 40 MPa RC Beam (30 cm x 25 cm) | Beam | 40MPa | Concrete Rectangular | 250 | 300 | 750 | 7037.5 | 0.53 | 1291.28 | G300E | 3724596.88 | 29.22 | G300E | 1849396.94 | 14.51
86 | Story10 | B17 | 40 MPa RC Beam (30 cm x 25 cm) | Beam | 40MPa | Concrete Rectangular | 250 | 300 | 750 | 7037.5 | 0.53 | 1291.28 | G300E | 6002107.81 | 47.09 | G300E | 277344.36 | 2.18
87 | Story10 | B18 | 40 MPa RC Beam (30 cm x 25 cm) | Beam | 40MPa | Concrete Rectangular | 250 | 300 | 750 | 7037.5 | 0.53 | 1291.28 | G300E | 5329440.1 | 41.82 | G300E | 219633.34 | 1.72
88 | Story10 | B19 | 40 MPa RC Beam (30 cm x 25 cm) | Beam | 40MPa | Concrete Rectangular | 250 | 300 | 750 | 7037.5 | 0.53 | 1291.28 | G300E | 5028880.21 | 39.46 | G300E | 183150.06 | 1.44
89 | Story10 | B2 | 40 MPa RC Beam (30 cm x 25 cm) | Beam | 40MPa | Concrete Rectangular | 250 | 300 | 750 | 7037.5 | 0.53 | 1291.28 | G300E | 4275281.25 | 33.55 | G300E | 2190130.41 | 17.18
90 | Story10 | B20 | 40 MPa RC Beam (30 cm x 25 cm) | Beam | 40MPa | Concrete Rectangular | 250 | 300 | 750 | 7037.5 | 0.53 | 1291.28 | G300E | 5136495.31 | 40.3 | G300E | 1073090.9 | 8.42
91 | Story10 | B21 | 40 MPa RC Beam (30 cm x 25 cm) | Beam | 40MPa | Concrete Rectangular | 250 | 300 | 750 | 7037.5 | 0.53 | 1291.28 | G300E | 5200126.04 | 40.8 | G300E | 1076915.78 | 8.45
92 | Story10 | B22 | 40 MPa RC Beam (30 cm x 25 cm) | Beam | 40MPa | Concrete Rectangular | 250 | 300 | 750 | 7200 | 0.54 | 1321.1 | G300E | 5067900 | 39.76 | G300E | 1511101.8 | 11.86
93 | Story10 | B23 | 40 MPa RC Beam (30 cm x 25 cm) | Beam | 40MPa | Concrete Rectangular | 250 | 300 | 750 | 7037.5 | 0.53 | 1291.28 | G300E | 4796642.71 | 37.64 | G300E | 1969329.43 | 15.45
94 | Story10 | B24 | 40 MPa RC Beam (30 cm x 25 cm) | Beam | 40MPa | Concrete Rectangular | 250 | 300 | 750 | 7200 | 0.54 | 1321.1 | G300E | 5178600 | 40.63 | G300E | 1539752.1 | 12.08
95 | Story10 | B25 | 40 MPa RC Beam (30 cm x 25 cm) | Beam | 40MPa | Concrete Rectangular | 250 | 300 | 750 | 7037.5 | 0.53 | 1291.28 | G300E | 5216253.65 | 40.93 | G300E | 1103199.09 | 8.66
96 | Story10 | B26 | 40 MPa RC Beam (30 cm x 25 cm) | Beam | 40MPa | Concrete Rectangular | 250 | 300 | 750 | 7037.5 | 0.53 | 1291.28 | G300E | 5147931.25 | 40.39 | G300E | 1098897.41 | 8.62
97 | Story10 | B27 | 40 MPa RC Beam (30 cm x 25 cm) | Beam | 40MPa | Concrete Rectangular | 250 | 300 | 750 | 7037.5 | 0.53 | 1291.28 | G300E | 5211561.98 | 40.89 | G300E | 212481.48 | 1.67
98 | Story10 | B28 | 40 MPa RC Beam (30 cm x 25 cm) | Beam | 40MPa | Concrete Rectangular | 250 | 300 | 750 | 7037.5 | 0.53 | 1291.28 | G300E | 5330026.56 | 41.82 | G300E | 219660.61 | 1.72
99 | Story10 | B29 | 40 MPa RC Beam (30 cm x 25 cm) | Beam | 40MPa | Concrete Rectangular | 250 | 300 | 750 | 7037.5 | 0.53 | 1291.28 | G300E | 6007972.4 | 47.14 | G300E | 277741.1 | 2.18
100 | Story10 | B3 | 40 MPa RC Beam (30 cm x 25 cm) | Beam | 40MPa | Concrete Rectangular | 250 | 300 | 750 | 7037.5 | 0.53 | 1291.28 | G300E | 6067791.15 | 47.61 | G300E | 250484.86 | 1.97
101 | Story10 | B30 | 40 MPa RC Beam (30 cm x 25 cm) | Beam | 40MPa | Concrete Rectangular | 250 | 300 | 750 | 7037.5 | 0.53 | 1291.28 | G300E | 3722544.27 | 29.21 | G300E | 1849396.94 | 14.51
102 | Story10 | B31 | 40 MPa RC Beam (30 cm x 25 cm) | Beam | 40MPa | Concrete Rectangular | 250 | 300 | 750 | 7037.5 | 0.53 | 1291.28 | G300E | 3637801.04 | 28.54 | G300E | 1125707.36 | 8.83
103 | Story10 | B32 | 40 MPa RC Beam (30 cm x 25 cm) | Beam | 40MPa | Concrete Rectangular | 250 | 300 | 750 | 7037.5 | 0.53 | 1291.28 | G300E | 6141978.12 | 48.19 | G300E | 706199.34 | 5.54
104 | Story10 | B33 | 40 MPa RC Beam (30 cm x 25 cm) | Beam | 40MPa | Concrete Rectangular | 250 | 300 | 750 | 7037.5 | 0.53 | 1291.28 | G300E | 5118901.56 | 40.16 | G300E | 1089447.81 | 8.55
105 | Story10 | B34 | 40 MPa RC Beam (30 cm x 25 cm) | Beam | 40MPa | Concrete Rectangular | 250 | 300 | 750 | 7037.5 | 0.53 | 1291.28 | G300E | 5427085.42 | 42.58 | G300E | 1104207.21 | 8.66
106 | Story10 | B35 | 40 MPa RC Beam (30 cm x 25 cm) | Beam | 40MPa | Concrete Rectangular | 250 | 300 | 750 | 7037.5 | 0.53 | 1291.28 | G300E | 4546225 | 35.67 | G300E | 1035980.41 | 8.13
107 | Story10 | B36 | 40 MPa RC Beam (30 cm x 25 cm) | Beam | 40MPa | Concrete Rectangular | 250 | 300 | 750 | 7200 | 0.54 | 1321.1 | G300E | 5085000 | 39.9 | G300E | 1511101.8 | 11.86
108 | Story10 | B4 | 40 MPa RC Beam (30 cm x 25 cm) | Beam | 40MPa | Concrete Rectangular | 250 | 300 | 750 | 7037.5 | 0.53 | 1291.28 | G300E | 3753919.79 | 29.45 | G300E | 1224232.36 | 9.61
109 | Story10 | B40 | 40 MPa RC Beam (30 cm x 25 cm) | Beam | 40MPa | Concrete Rectangular | 250 | 300 | 750 | 7037.5 | 0.53 | 1291.28 | G300E | 5077556.25 | 39.84 | G300E | 1502654.92 | 11.79
110 | Story10 | B41 | 40 MPa RC Beam (30 cm x 25 cm) | Beam | 40MPa | Concrete Rectangular | 250 | 300 | 750 | 7037.5 | 0.53 | 1291.28 | G300E | 4547397.92 | 35.68 | G300E | 1035980.41 | 8.13
111 | Story10 | B42 | 40 MPa RC Beam (30 cm x 25 cm) | Beam | 40MPa | Concrete Rectangular | 250 | 300 | 750 | 7037.5 | 0.53 | 1291.28 | G300E | 5427378.65 | 42.59 | G300E | 1104224.8 | 8.66
112 | Story10 | B43 | 40 MPa RC Beam (30 cm x 25 cm) | Beam | 40MPa | Concrete Rectangular | 250 | 300 | 750 | 7037.5 | 0.53 | 1291.28 | G300E | 5118608.33 | 40.16 | G300E | 1089431.1 | 8.55
113 | Story10 | B44 | 40 MPa RC Beam (30 cm x 25 cm) | Beam | 40MPa | Concrete Rectangular | 250 | 300 | 750 | 7037.5 | 0.53 | 1291.28 | G300E | 6141978.12 | 48.19 | G300E | 706186.15 | 5.54
114 | Story10 | B45 | 40 MPa RC Beam (30 cm x 25 cm) | Beam | 40MPa | Concrete Rectangular | 250 | 300 | 750 | 7037.5 | 0.53 | 1291.28 | G300E | 3637801.04 | 28.54 | G300E | 1125707.36 | 8.83
115 | Story10 | B46 | 40 MPa RC Beam (30 cm x 25 cm) | Beam | 40MPa | Concrete Rectangular | 250 | 300 | 750 | 7037.5 | 0.53 | 1291.28 | G300E | 3722544.27 | 29.21 | G300E | 1849396.94 | 14.51
116 | Story10 | B47 | 40 MPa RC Beam (30 cm x 25 cm) | Beam | 40MPa | Concrete Rectangular | 250 | 300 | 750 | 7037.5 | 0.53 | 1291.28 | G300E | 6141978.12 | 48.19 | G300E | 706185.27 | 5.54
117 | Story10 | B48 | 40 MPa RC Beam (30 cm x 25 cm) | Beam | 40MPa | Concrete Rectangular | 250 | 300 | 750 | 7037.5 | 0.53 | 1291.28 | G300E | 5330319.79 | 41.82 | G300E | 219661.49 | 1.72
118 | Story10 | B49 | 40 MPa RC Beam (30 cm x 25 cm) | Beam | 40MPa | Concrete Rectangular | 250 | 300 | 750 | 7037.5 | 0.53 | 1291.28 | G300E | 5427378.65 | 42.59 | G300E | 1104242.4 | 8.66
119 | Story10 | B5 | 40 MPa RC Beam (30 cm x 25 cm) | Beam | 40MPa | Concrete Rectangular | 250 | 300 | 750 | 7037.5 | 0.53 | 1291.28 | G300E | 6034069.79 | 47.35 | G300E | 274415.88 | 2.15
120 | Story10 | B50 | 40 MPa RC Beam (30 cm x 25 cm) | Beam | 40MPa | Concrete Rectangular | 250 | 300 | 750 | 7037.5 | 0.53 | 1291.28 | G300E | 5148810.94 | 40.4 | G300E | 1098913.25 | 8.62
121 | Story10 | B51 | 40 MPa RC Beam (30 cm x 25 cm) | Beam | 40MPa | Concrete Rectangular | 250 | 300 | 750 | 7200 | 0.54 | 1321.1 | G300E | 5193600 | 40.75 | G300E | 1537352.1 | 12.06
122 | Story10 | B52 | 40 MPa RC Beam (30 cm x 25 cm) | Beam | 40MPa | Concrete Rectangular | 250 | 300 | 750 | 7037.5 | 0.53 | 1291.28 | G300E | 5058496.35 | 39.69 | G300E | 1505000.75 | 11.81
123 | Story10 | B54 | 40 MPa RC Beam (30 cm x 25 cm) | Beam | 40MPa | Concrete Rectangular | 250 | 300 | 750 | 7037.5 | 0.53 | 1291.28 | G300E | 5061428.65 | 39.71 | G300E | 1505000.75 | 11.81
124 | Story10 | B55 | 40 MPa RC Beam (30 cm x 25 cm) | Beam | 40MPa | Concrete Rectangular | 250 | 300 | 750 | 7037.5 | 0.53 | 1291.28 | G300E | 5077556.25 | 39.84 | G300E | 1502654.92 | 11.79
125 | Story10 | B56 | 40 MPa RC Beam (30 cm x 25 cm) | Beam | 40MPa | Concrete Rectangular | 250 | 300 | 750 | 7037.5 | 0.53 | 1291.28 | G300E | 5147931.25 | 40.39 | G300E | 1098896.53 | 8.62
126 | Story10 | B57 | 40 MPa RC Beam (30 cm x 25 cm) | Beam | 40MPa | Concrete Rectangular | 250 | 300 | 750 | 7037.5 | 0.53 | 1291.28 | G300E | 5427378.65 | 42.59 | G300E | 1104225.68 | 8.66
127 | Story10 | B58 | 40 MPa RC Beam (30 cm x 25 cm) | Beam | 40MPa | Concrete Rectangular | 250 | 300 | 750 | 7037.5 | 0.53 | 1291.28 | G300E | 5329733.33 | 41.82 | G300E | 219662.37 | 1.72
128 | Story10 | B59 | 40 MPa RC Beam (30 cm x 25 cm) | Beam | 40MPa | Concrete Rectangular | 250 | 300 | 750 | 7037.5 | 0.53 | 1291.28 | G300E | 6141978.12 | 48.19 | G300E | 706186.15 | 5.54
129 | Story10 | B6 | 40 MPa RC Beam (30 cm x 25 cm) | Beam | 40MPa | Concrete Rectangular | 250 | 300 | 750 | 7037.5 | 0.53 | 1291.28 | G300E | 3741604.17 | 29.36 | G300E | 2204644.37 | 17.3
130 | Story10 | B60 | 40 MPa RC Beam (30 cm x 25 cm) | Beam | 40MPa | Concrete Rectangular | 250 | 300 | 750 | 7037.5 | 0.53 | 1291.28 | G300E | 3722544.27 | 29.21 | G300E | 1849396.94 | 14.51
131 | Story10 | B61 | 40 MPa RC Beam (30 cm x 25 cm) | Beam | 40MPa | Concrete Rectangular | 250 | 300 | 750 | 7037.5 | 0.53 | 1291.28 | G300E | 4421016.15 | 34.69 | G300E | 2192476.24 | 17.2
132 | Story10 | B62 | 40 MPa RC Beam (30 cm x 25 cm) | Beam | 40MPa | Concrete Rectangular | 250 | 300 | 750 | 7037.5 | 0.53 | 1291.28 | G300E | 6008265.62 | 47.14 | G300E | 277741.97 | 2.18
133 | Story10 | B63 | 40 MPa RC Beam (30 cm x 25 cm) | Beam | 40MPa | Concrete Rectangular | 250 | 300 | 750 | 7037.5 | 0.53 | 1291.28 | G300E | 6256630.73 | 49.09 | G300E | 293623.85 | 2.3
134 | Story10 | B64 | 40 MPa RC Beam (30 cm x 25 cm) | Beam | 40MPa | Concrete Rectangular | 250 | 300 | 750 | 7037.5 | 0.53 | 1291.28 | G300E | 5211855.21 | 40.89 | G300E | 212484.12 | 1.67
135 | Story10 | B65 | 40 MPa RC Beam (30 cm x 25 cm) | Beam | 40MPa | Concrete Rectangular | 250 | 300 | 750 | 7037.5 | 0.53 | 1291.28 | G300E | 6060753.65 | 47.55 | G300E | 277997.08 | 2.18
136 | Story10 | B66 | 40 MPa RC Beam (30 cm x 25 cm) | Beam | 40MPa | Concrete Rectangular | 250 | 300 | 750 | 7037.5 | 0.53 | 1291.28 | G300E | 5216840.1 | 40.93 | G300E | 1103213.16 | 8.66
137 | Story10 | B67 | 40 MPa RC Beam (30 cm x 25 cm) | Beam | 40MPa | Concrete Rectangular | 250 | 300 | 750 | 7037.5 | 0.53 | 1291.28 | G300E | 6215285.42 | 48.77 | G300E | 714603 | 5.61
138 | Story10 | B68 | 40 MPa RC Beam (30 cm x 25 cm) | Beam | 40MPa | Concrete Rectangular | 250 | 300 | 750 | 7037.5 | 0.53 | 1291.28 | G300E | 4796642.71 | 37.64 | G300E | 1969329.43 | 15.45
139 | Story10 | B69 | 40 MPa RC Beam (30 cm x 25 cm) | Beam | 40MPa | Concrete Rectangular | 250 | 300 | 750 | 7037.5 | 0.53 | 1291.28 | G300E | 6215285.42 | 48.77 | G300E | 714623.23 | 5.61
140 | Story10 | B7 | 40 MPa RC Beam (30 cm x 25 cm) | Beam | 40MPa | Concrete Rectangular | 250 | 300 | 750 | 7037.5 | 0.53 | 1291.28 | G300E | 6214112.5 | 48.76 | G300E | 714505.35 | 5.61
141 | Story10 | B70 | 40 MPa RC Beam (30 cm x 25 cm) | Beam | 40MPa | Concrete Rectangular | 250 | 300 | 750 | 7037.5 | 0.53 | 1291.28 | G300E | 5215960.42 | 40.93 | G300E | 1103189.41 | 8.66
142 | Story10 | B71 | 40 MPa RC Beam (30 cm x 25 cm) | Beam | 40MPa | Concrete Rectangular | 250 | 300 | 750 | 7037.5 | 0.53 | 1291.28 | G300E | 6061046.88 | 47.56 | G300E | 278001.48 | 2.18
143 | Story10 | B72 | 40 MPa RC Beam (30 cm x 25 cm) | Beam | 40MPa | Concrete Rectangular | 250 | 300 | 750 | 7037.5 | 0.53 | 1291.28 | G300E | 5211855.21 | 40.89 | G300E | 212482.36 | 1.67
144 | Story10 | B73 | 40 MPa RC Beam (30 cm x 25 cm) | Beam | 40MPa | Concrete Rectangular | 250 | 300 | 750 | 7037.5 | 0.53 | 1291.28 | G300E | 6256630.73 | 49.09 | G300E | 293623.85 | 2.3
145 | Story10 | B74 | 40 MPa RC Beam (30 cm x 25 cm) | Beam | 40MPa | Concrete Rectangular | 250 | 300 | 750 | 7037.5 | 0.53 | 1291.28 | G300E | 6007972.4 | 47.14 | G300E | 277741.98 | 2.18
146 | Story10 | B75 | 40 MPa RC Beam (30 cm x 25 cm) | Beam | 40MPa | Concrete Rectangular | 250 | 300 | 750 | 7037.5 | 0.53 | 1291.28 | G300E | 4421016.15 | 34.69 | G300E | 2192476.24 | 17.2
147 | Story10 | B76 | 40 MPa RC Beam (30 cm x 25 cm) | Beam | 40MPa | Concrete Rectangular | 250 | 300 | 750 | 7037.5 | 0.53 | 1291.28 | G300E | 4307829.69 | 33.8 | G300E | 2534967.91 | 19.89
148 | Story10 | B77 | 40 MPa RC Beam (30 cm x 25 cm) | Beam | 40MPa | Concrete Rectangular | 250 | 300 | 750 | 7037.5 | 0.53 | 1291.28 | G300E | 3806114.58 | 29.86 | G300E | 1278040.2 | 10.03
149 | Story10 | B78 | 40 MPa RC Beam (30 cm x 25 cm) | Beam | 40MPa | Concrete Rectangular | 250 | 300 | 750 | 7037.5 | 0.53 | 1291.28 | G300E | 3741604.17 | 29.36 | G300E | 2205817.29 | 17.31
150 | Story10 | B79 | 40 MPa RC Beam (30 cm x 25 cm) | Beam | 40MPa | Concrete Rectangular | 250 | 300 | 750 | 7037.5 | 0.53 | 1291.28 | G300E | 3636628.12 | 28.53 | G300E | 1118669.86 | 8.78
151 | Story10 | B8 | 40 MPa RC Beam (30 cm x 25 cm) | Beam | 40MPa | Concrete Rectangular | 250 | 300 | 750 | 7037.5 | 0.53 | 1291.28 | G300E | 3637214.58 | 28.54 | G300E | 1118669.86 | 8.78
152 | Story10 | B80 | 40 MPa RC Beam (30 cm x 25 cm) | Beam | 40MPa | Concrete Rectangular | 250 | 300 | 750 | 7037.5 | 0.53 | 1291.28 | G300E | 3741604.17 | 29.36 | G300E | 2205817.29 | 17.31
153 | Story10 | B81 | 40 MPa RC Beam (30 cm x 25 cm) | Beam | 40MPa | Concrete Rectangular | 250 | 300 | 750 | 7037.5 | 0.53 | 1291.28 | G300E | 3806114.58 | 29.86 | G300E | 1278040.2 | 10.03
154 | Story10 | B82 | 40 MPa RC Beam (30 cm x 25 cm) | Beam | 40MPa | Concrete Rectangular | 250 | 300 | 750 | 7037.5 | 0.53 | 1291.28 | G300E | 4307829.69 | 33.8 | G300E | 2534967.91 | 19.89
155 | Story10 | B9 | 40 MPa RC Beam (30 cm x 25 cm) | Beam | 40MPa | Concrete Rectangular | 250 | 300 | 750 | 7037.5 | 0.53 | 1291.28 | G300E | 6215578.65 | 48.77 | G300E | 714639.94 | 5.61
156 | Story11 | B1 | 40 MPa RC Beam (27.5 cm x 25 cm) | Beam | 40MPa | Concrete Rectangular | 250 | 275 | 687.5 | 7037.5 | 0.48 | 1183.68 | G300E | 4308709.38 | 33.81 | G300E | 2493988.98 | 19.57
157 | Story11 | B10 | 40 MPa RC Beam (27.5 cm x 25 cm) | Beam | 40MPa | Concrete Rectangular | 250 | 275 | 687.5 | 7037.5 | 0.48 | 1183.68 | G300E | 3684717.71 | 28.91 | G300E | 1951856.05 | 15.31
158 | Story11 | B11 | 40 MPa RC Beam (27.5 cm x 25 cm) | Beam | 40MPa | Concrete Rectangular | 250 | 275 | 687.5 | 7037.5 | 0.48 | 1183.68 | G300E | 5776321.35 | 45.32 | G300E | 648498.29 | 5.09
159 | Story11 | B12 | 40 MPa RC Beam (27.5 cm x 25 cm) | Beam | 40MPa | Concrete Rectangular | 250 | 275 | 687.5 | 7037.5 | 0.48 | 1183.68 | G300E | 3774739.06 | 29.62 | G300E | 1483275.84 | 11.64
160 | Story11 | B13 | 40 MPa RC Beam (27.5 cm x 25 cm) | Beam | 40MPa | Concrete Rectangular | 250 | 275 | 687.5 | 7037.5 | 0.48 | 1183.68 | G300E | 6042280.21 | 47.41 | G300E | 246574.13 | 1.93
161 | Story11 | B14 | 40 MPa RC Beam (27.5 cm x 25 cm) | Beam | 40MPa | Concrete Rectangular | 250 | 275 | 687.5 | 7037.5 | 0.48 | 1183.68 | G300E | 4257687.5 | 33.41 | G300E | 2504545.23 | 19.65
162 | Story11 | B15 | 40 MPa RC Beam (27.5 cm x 25 cm) | Beam | 40MPa | Concrete Rectangular | 250 | 275 | 687.5 | 7037.5 | 0.48 | 1183.68 | G300E | 4309882.29 | 33.82 | G300E | 2493988.98 | 19.57
163 | Story11 | B16 | 40 MPa RC Beam (27.5 cm x 25 cm) | Beam | 40MPa | Concrete Rectangular | 250 | 275 | 687.5 | 7037.5 | 0.48 | 1183.68 | G300E | 3647770.83 | 28.62 | G300E | 1951856.05 | 15.31
164 | Story11 | B17 | 40 MPa RC Beam (27.5 cm x 25 cm) | Beam | 40MPa | Concrete Rectangular | 250 | 275 | 687.5 | 7037.5 | 0.48 | 1183.68 | G300E | 5782185.94 | 45.37 | G300E | 649794.15 | 5.1
165 | Story11 | B18 | 40 MPa RC Beam (27.5 cm x 25 cm) | Beam | 40MPa | Concrete Rectangular | 250 | 275 | 687.5 | 7037.5 | 0.48 | 1183.68 | G300E | 5190156.25 | 40.72 | G300E | 197558.31 | 1.55
166 | Story11 | B19 | 40 MPa RC Beam (27.5 cm x 25 cm) | Beam | 40MPa | Concrete Rectangular | 250 | 275 | 687.5 | 7037.5 | 0.48 | 1183.68 | G300E | 4824206.25 | 37.85 | G300E | 189217.92 | 1.48
167 | Story11 | B2 | 40 MPa RC Beam (27.5 cm x 25 cm) | Beam | 40MPa | Concrete Rectangular | 250 | 275 | 687.5 | 7037.5 | 0.48 | 1183.68 | G300E | 4255341.67 | 33.39 | G300E | 2503372.32 | 19.64
168 | Story11 | B20 | 40 MPa RC Beam (27.5 cm x 25 cm) | Beam | 40MPa | Concrete Rectangular | 250 | 275 | 687.5 | 7037.5 | 0.48 | 1183.68 | G300E | 4968181.77 | 38.98 | G300E | 587369.03 | 4.61
169 | Story11 | B21 | 40 MPa RC Beam (27.5 cm x 25 cm) | Beam | 40MPa | Concrete Rectangular | 250 | 275 | 687.5 | 7037.5 | 0.48 | 1183.68 | G300E | 5099548.44 | 40.01 | G300E | 590506.66 | 4.63
170 | Story11 | B22 | 40 MPa RC Beam (27.5 cm x 25 cm) | Beam | 40MPa | Concrete Rectangular | 250 | 275 | 687.5 | 7200 | 0.5 | 1211.01 | G300E | 4901100 | 38.46 | G300E | 1417513.88 | 11.12
171 | Story11 | B23 | 40 MPa RC Beam (27.5 cm x 25 cm) | Beam | 40MPa | Concrete Rectangular | 250 | 275 | 687.5 | 7037.5 | 0.48 | 1183.68 | G300E | 4674952.6 | 36.68 | G300E | 971543.15 | 7.62
172 | Story11 | B24 | 40 MPa RC Beam (27.5 cm x 25 cm) | Beam | 40MPa | Concrete Rectangular | 250 | 275 | 687.5 | 7200 | 0.5 | 1211.01 | G300E | 4897800 | 38.43 | G300E | 1417513.88 | 11.12
173 | Story11 | B25 | 40 MPa RC Beam (27.5 cm x 25 cm) | Beam | 40MPa | Concrete Rectangular | 250 | 275 | 687.5 | 7037.5 | 0.48 | 1183.68 | G300E | 5100721.35 | 40.02 | G300E | 590447.79 | 4.63
174 | Story11 | B26 | 40 MPa RC Beam (27.5 cm x 25 cm) | Beam | 40MPa | Concrete Rectangular | 250 | 275 | 687.5 | 7037.5 | 0.48 | 1183.68 | G300E | 4969061.46 | 38.99 | G300E | 587311.78 | 4.61
175 | Story11 | B27 | 40 MPa RC Beam (27.5 cm x 25 cm) | Beam | 40MPa | Concrete Rectangular | 250 | 275 | 687.5 | 7037.5 | 0.48 | 1183.68 | G300E | 4824792.71 | 37.86 | G300E | 189238.08 | 1.48
176 | Story11 | B28 | 40 MPa RC Beam (27.5 cm x 25 cm) | Beam | 40MPa | Concrete Rectangular | 250 | 275 | 687.5 | 7037.5 | 0.48 | 1183.68 | G300E | 5188983.33 | 40.71 | G300E | 197592.18 | 1.55
177 | Story11 | B29 | 40 MPa RC Beam (27.5 cm x 25 cm) | Beam | 40MPa | Concrete Rectangular | 250 | 275 | 687.5 | 7037.5 | 0.48 | 1183.68 | G300E | 5782185.94 | 45.37 | G300E | 649929.62 | 5.1
178 | Story11 | B3 | 40 MPa RC Beam (27.5 cm x 25 cm) | Beam | 40MPa | Concrete Rectangular | 250 | 275 | 687.5 | 7037.5 | 0.48 | 1183.68 | G300E | 6046678.65 | 47.44 | G300E | 246744.28 | 1.94
179 | Story11 | B30 | 40 MPa RC Beam (27.5 cm x 25 cm) | Beam | 40MPa | Concrete Rectangular | 250 | 275 | 687.5 | 7037.5 | 0.48 | 1183.68 | G300E | 3648357.29 | 28.63 | G300E | 1951856.05 | 15.31
180 | Story11 | B31 | 40 MPa RC Beam (27.5 cm x 25 cm) | Beam | 40MPa | Concrete Rectangular | 250 | 275 | 687.5 | 7037.5 | 0.48 | 1183.68 | G300E | 3548072.92 | 27.84 | G300E | 1867283.33 | 14.65
181 | Story11 | B32 | 40 MPa RC Beam (27.5 cm x 25 cm) | Beam | 40MPa | Concrete Rectangular | 250 | 275 | 687.5 | 7037.5 | 0.48 | 1183.68 | G300E | 5973957.81 | 46.87 | G300E | 240030.36 | 1.88
182 | Story11 | B33 | 40 MPa RC Beam (27.5 cm x 25 cm) | Beam | 40MPa | Concrete Rectangular | 250 | 275 | 687.5 | 7037.5 | 0.48 | 1183.68 | G300E | 4969647.92 | 38.99 | G300E | 971543.15 | 7.62
183 | Story11 | B34 | 40 MPa RC Beam (27.5 cm x 25 cm) | Beam | 40MPa | Concrete Rectangular | 250 | 275 | 687.5 | 7037.5 | 0.48 | 1183.68 | G300E | 5137081.77 | 40.31 | G300E | 1025008.58 | 8.04
184 | Story11 | B35 | 40 MPa RC Beam (27.5 cm x 25 cm) | Beam | 40MPa | Concrete Rectangular | 250 | 275 | 687.5 | 7037.5 | 0.48 | 1183.68 | G300E | 4397851.04 | 34.51 | G300E | 971543.15 | 7.62
185 | Story11 | B36 | 40 MPa RC Beam (27.5 cm x 25 cm) | Beam | 40MPa | Concrete Rectangular | 250 | 275 | 687.5 | 7200 | 0.5 | 1211.01 | G300E | 4996200 | 39.2 | G300E | 1411513.88 | 11.08
186 | Story11 | B4 | 40 MPa RC Beam (27.5 cm x 25 cm) | Beam | 40MPa | Concrete Rectangular | 250 | 275 | 687.5 | 7037.5 | 0.48 | 1183.68 | G300E | 3774739.06 | 29.62 | G300E | 1485621.67 | 11.66
187 | Story11 | B40 | 40 MPa RC Beam (27.5 cm x 25 cm) | Beam | 40MPa | Concrete Rectangular | 250 | 275 | 687.5 | 7037.5 | 0.48 | 1183.68 | G300E | 4880506.25 | 38.29 | G300E | 1378483.87 | 10.82
188 | Story11 | B41 | 40 MPa RC Beam (27.5 cm x 25 cm) | Beam | 40MPa | Concrete Rectangular | 250 | 275 | 687.5 | 7037.5 | 0.48 | 1183.68 | G300E | 4397264.58 | 34.5 | G300E | 971543.15 | 7.62
189 | Story11 | B42 | 40 MPa RC Beam (27.5 cm x 25 cm) | Beam | 40MPa | Concrete Rectangular | 250 | 275 | 687.5 | 7037.5 | 0.48 | 1183.68 | G300E | 5136495.31 | 40.3 | G300E | 1024992.45 | 8.04
190 | Story11 | B43 | 40 MPa RC Beam (27.5 cm x 25 cm) | Beam | 40MPa | Concrete Rectangular | 250 | 275 | 687.5 | 7037.5 | 0.48 | 1183.68 | G300E | 4969647.92 | 38.99 | G300E | 971543.15 | 7.62
191 | Story11 | B44 | 40 MPa RC Beam (27.5 cm x 25 cm) | Beam | 40MPa | Concrete Rectangular | 250 | 275 | 687.5 | 7037.5 | 0.48 | 1183.68 | G300E | 5974544.27 | 46.88 | G300E | 240106.16 | 1.88
192 | Story11 | B45 | 40 MPa RC Beam (27.5 cm x 25 cm) | Beam | 40MPa | Concrete Rectangular | 250 | 275 | 687.5 | 7037.5 | 0.48 | 1183.68 | G300E | 3546900 | 27.83 | G300E | 1867283.33 | 14.65
193 | Story11 | B46 | 40 MPa RC Beam (27.5 cm x 25 cm) | Beam | 40MPa | Concrete Rectangular | 250 | 275 | 687.5 | 7037.5 | 0.48 | 1183.68 | G300E | 3648357.29 | 28.63 | G300E | 1951856.05 | 15.31
194 | Story11 | B47 | 40 MPa RC Beam (27.5 cm x 25 cm) | Beam | 40MPa | Concrete Rectangular | 250 | 275 | 687.5 | 7037.5 | 0.48 | 1183.68 | G300E | 5974544.27 | 46.88 | G300E | 240112.61 | 1.88
195 | Story11 | B48 | 40 MPa RC Beam (27.5 cm x 25 cm) | Beam | 40MPa | Concrete Rectangular | 250 | 275 | 687.5 | 7037.5 | 0.48 | 1183.68 | G300E | 5188983.33 | 40.71 | G300E | 197592.18 | 1.55
196 | Story11 | B49 | 40 MPa RC Beam (27.5 cm x 25 cm) | Beam | 40MPa | Concrete Rectangular | 250 | 275 | 687.5 | 7037.5 | 0.48 | 1183.68 | G300E | 5135908.85 | 40.3 | G300E | 1024983.58 | 8.04
197 | Story11 | B5 | 40 MPa RC Beam (27.5 cm x 25 cm) | Beam | 40MPa | Concrete Rectangular | 250 | 275 | 687.5 | 7037.5 | 0.48 | 1183.68 | G300E | 5775441.67 | 45.32 | G300E | 648603.12 | 5.09
198 | Story11 | B50 | 40 MPa RC Beam (27.5 cm x 25 cm) | Beam | 40MPa | Concrete Rectangular | 250 | 275 | 687.5 | 7037.5 | 0.48 | 1183.68 | G300E | 4969061.46 | 38.99 | G300E | 587311.78 | 4.61
199 | Story11 | B51 | 40 MPa RC Beam (27.5 cm x 25 cm) | Beam | 40MPa | Concrete Rectangular | 250 | 275 | 687.5 | 7200 | 0.5 | 1211.01 | G300E | 4994100 | 39.19 | G300E | 1411513.88 | 11.08
200 | Story11 | B52 | 40 MPa RC Beam (27.5 cm x 25 cm) | Beam | 40MPa | Concrete Rectangular | 250 | 275 | 687.5 | 7037.5 | 0.48 | 1183.68 | G300E | 4790191.67 | 37.59 | G300E | 1385521.37 | 10.87
201 | Story11 | B54 | 40 MPa RC Beam (27.5 cm x 25 cm) | Beam | 40MPa | Concrete Rectangular | 250 | 275 | 687.5 | 7037.5 | 0.48 | 1183.68 | G300E | 4787552.6 | 37.56 | G300E | 1384348.46 | 10.86
202 | Story11 | B55 | 40 MPa RC Beam (27.5 cm x 25 cm) | Beam | 40MPa | Concrete Rectangular | 250 | 275 | 687.5 | 7037.5 | 0.48 | 1183.68 | G300E | 4880213.02 | 38.29 | G300E | 1378483.87 | 10.82
203 | Story11 | B56 | 40 MPa RC Beam (27.5 cm x 25 cm) | Beam | 40MPa | Concrete Rectangular | 250 | 275 | 687.5 | 7037.5 | 0.48 | 1183.68 | G300E | 4969061.46 | 38.99 | G300E | 587310.97 | 4.61
204 | Story11 | B57 | 40 MPa RC Beam (27.5 cm x 25 cm) | Beam | 40MPa | Concrete Rectangular | 250 | 275 | 687.5 | 7037.5 | 0.48 | 1183.68 | G300E | 5136495.31 | 40.3 | G300E | 1024993.25 | 8.04
205 | Story11 | B58 | 40 MPa RC Beam (27.5 cm x 25 cm) | Beam | 40MPa | Concrete Rectangular | 250 | 275 | 687.5 | 7037.5 | 0.48 | 1183.68 | G300E | 5188983.33 | 40.71 | G300E | 197591.37 | 1.55
206 | Story11 | B59 | 40 MPa RC Beam (27.5 cm x 25 cm) | Beam | 40MPa | Concrete Rectangular | 250 | 275 | 687.5 | 7037.5 | 0.48 | 1183.68 | G300E | 5974544.27 | 46.88 | G300E | 240105.35 | 1.88
207 | Story11 | B6 | 40 MPa RC Beam (27.5 cm x 25 cm) | Beam | 40MPa | Concrete Rectangular | 250 | 275 | 687.5 | 7037.5 | 0.48 | 1183.68 | G300E | 3685010.94 | 28.91 | G300E | 1953028.97 | 15.32
208 | Story11 | B60 | 40 MPa RC Beam (27.5 cm x 25 cm) | Beam | 40MPa | Concrete Rectangular | 250 | 275 | 687.5 | 7037.5 | 0.48 | 1183.68 | G300E | 3648357.29 | 28.63 | G300E | 1951856.05 | 15.31
209 | Story11 | B61 | 40 MPa RC Beam (27.5 cm x 25 cm) | Beam | 40MPa | Concrete Rectangular | 250 | 275 | 687.5 | 7037.5 | 0.48 | 1183.68 | G300E | 4309882.29 | 33.82 | G300E | 2493988.98 | 19.57
210 | Story11 | B62 | 40 MPa RC Beam (27.5 cm x 25 cm) | Beam | 40MPa | Concrete Rectangular | 250 | 275 | 687.5 | 7037.5 | 0.48 | 1183.68 | G300E | 5782185.94 | 45.37 | G300E | 649929.62 | 5.1
211 | Story11 | B63 | 40 MPa RC Beam (27.5 cm x 25 cm) | Beam | 40MPa | Concrete Rectangular | 250 | 275 | 687.5 | 7037.5 | 0.48 | 1183.68 | G300E | 6042280.21 | 47.41 | G300E | 246573.33 | 1.93
212 | Story11 | B64 | 40 MPa RC Beam (27.5 cm x 25 cm) | Beam | 40MPa | Concrete Rectangular | 250 | 275 | 687.5 | 7037.5 | 0.48 | 1183.68 | G300E | 4825085.94 | 37.86 | G300E | 189238.89 | 1.48
213 | Story11 | B65 | 40 MPa RC Beam (27.5 cm x 25 cm) | Beam | 40MPa | Concrete Rectangular | 250 | 275 | 687.5 | 7037.5 | 0.48 | 1183.68 | G300E | 5776321.35 | 45.32 | G300E | 648495.88 | 5.09
214 | Story11 | B66 | 40 MPa RC Beam (27.5 cm x 25 cm) | Beam | 40MPa | Concrete Rectangular | 250 | 275 | 687.5 | 7037.5 | 0.48 | 1183.68 | G300E | 5100428.12 | 40.02 | G300E | 590438.92 | 4.63
215 | Story11 | B67 | 40 MPa RC Beam (27.5 cm x 25 cm) | Beam | 40MPa | Concrete Rectangular | 250 | 275 | 687.5 | 7037.5 | 0.48 | 1183.68 | G300E | 6117346.88 | 48 | G300E | 1070015.07 | 8.4
216 | Story11 | B68 | 40 MPa RC Beam (27.5 cm x 25 cm) | Beam | 40MPa | Concrete Rectangular | 250 | 275 | 687.5 | 7037.5 | 0.48 | 1183.68 | G300E | 4674952.6 | 36.68 | G300E | 971543.15 | 7.62
217 | Story11 | B69 | 40 MPa RC Beam (27.5 cm x 25 cm) | Beam | 40MPa | Concrete Rectangular | 250 | 275 | 687.5 | 7037.5 | 0.48 | 1183.68 | G300E | 6117346.88 | 48 | G300E | 1070011.85 | 8.4
218 | Story11 | B7 | 40 MPa RC Beam (27.5 cm x 25 cm) | Beam | 40MPa | Concrete Rectangular | 250 | 275 | 687.5 | 7037.5 | 0.48 | 1183.68 | G300E | 6119399.48 | 48.02 | G300E | 1070101.36 | 8.4
219 | Story11 | B70 | 40 MPa RC Beam (27.5 cm x 25 cm) | Beam | 40MPa | Concrete Rectangular | 250 | 275 | 687.5 | 7037.5 | 0.48 | 1183.68 | G300E | 5100721.35 | 40.02 | G300E | 590445.37 | 4.63
220 | Story11 | B71 | 40 MPa RC Beam (27.5 cm x 25 cm) | Beam | 40MPa | Concrete Rectangular | 250 | 275 | 687.5 | 7037.5 | 0.48 | 1183.68 | G300E | 5776028.12 | 45.32 | G300E | 648495.07 | 5.09
221 | Story11 | B72 | 40 MPa RC Beam (27.5 cm x 25 cm) | Beam | 40MPa | Concrete Rectangular | 250 | 275 | 687.5 | 7037.5 | 0.48 | 1183.68 | G300E | 4824792.71 | 37.86 | G300E | 189238.08 | 1.48
222 | Story11 | B73 | 40 MPa RC Beam (27.5 cm x 25 cm) | Beam | 40MPa | Concrete Rectangular | 250 | 275 | 687.5 | 7037.5 | 0.48 | 1183.68 | G300E | 6042280.21 | 47.41 | G300E | 246574.13 | 1.93
223 | Story11 | B74 | 40 MPa RC Beam (27.5 cm x 25 cm) | Beam | 40MPa | Concrete Rectangular | 250 | 275 | 687.5 | 7037.5 | 0.48 | 1183.68 | G300E | 5782185.94 | 45.37 | G300E | 649928.01 | 5.1
224 | Story11 | B75 | 40 MPa RC Beam (27.5 cm x 25 cm) | Beam | 40MPa | Concrete Rectangular | 250 | 275 | 687.5 | 7037.5 | 0.48 | 1183.68 | G300E | 4309882.29 | 33.82 | G300E | 2493988.98 | 19.57
225 | Story11 | B76 | 40 MPa RC Beam (27.5 cm x 25 cm) | Beam | 40MPa | Concrete Rectangular | 250 | 275 | 687.5 | 7037.5 | 0.48 | 1183.68 | G300E | 4257687.5 | 33.41 | G300E | 2504545.23 | 19.65
226 | Story11 | B77 | 40 MPa RC Beam (27.5 cm x 25 cm) | Beam | 40MPa | Concrete Rectangular | 250 | 275 | 687.5 | 7037.5 | 0.48 | 1183.68 | G300E | 3774739.06 | 29.62 | G300E | 1483275.84 | 11.64
227 | Story11 | B78 | 40 MPa RC Beam (27.5 cm x 25 cm) | Beam | 40MPa | Concrete Rectangular | 250 | 275 | 687.5 | 7037.5 | 0.48 | 1183.68 | G300E | 3684424.48 | 28.91 | G300E | 1951856.05 | 15.31
228 | Story11 | B79 | 40 MPa RC Beam (27.5 cm x 25 cm) | Beam | 40MPa | Concrete Rectangular | 250 | 275 | 687.5 | 7037.5 | 0.48 | 1183.68 | G300E | 3538689.58 | 27.77 | G300E | 1860245.83 | 14.6
229 | Story11 | B8 | 40 MPa RC Beam (27.5 cm x 25 cm) | Beam | 40MPa | Concrete Rectangular | 250 | 275 | 687.5 | 7037.5 | 0.48 | 1183.68 | G300E | 3538396.35 | 27.76 | G300E | 1860245.83 | 14.6
230 | Story11 | B80 | 40 MPa RC Beam (27.5 cm x 25 cm) | Beam | 40MPa | Concrete Rectangular | 250 | 275 | 687.5 | 7037.5 | 0.48 | 1183.68 | G300E | 3684424.48 | 28.91 | G300E | 1951856.05 | 15.31
231 | Story11 | B81 | 40 MPa RC Beam (27.5 cm x 25 cm) | Beam | 40MPa | Concrete Rectangular | 250 | 275 | 687.5 | 7037.5 | 0.48 | 1183.68 | G300E | 3774739.06 | 29.62 | G300E | 1483275.84 | 11.64
232 | Story11 | B82 | 40 MPa RC Beam (27.5 cm x 25 cm) | Beam | 40MPa | Concrete Rectangular | 250 | 275 | 687.5 | 7037.5 | 0.48 | 1183.68 | G300E | 4257687.5 | 33.41 | G300E | 2504545.23 | 19.65
233 | Story11 | B9 | 40 MPa RC Beam (27.5 cm x 25 cm) | Beam | 40MPa | Concrete Rectangular | 250 | 275 | 687.5 | 7037.5 | 0.48 | 1183.68 | G300E | 6116760.42 | 47.99 | G300E | 1069986.85 | 8.4
234 | Story2 | B1 | 40 MPa RC Beam (27.5 cm x 25 cm) | Beam | 40MPa | Concrete Rectangular | 250 | 275 | 687.5 | 6950 | 0.48 | 1168.96 | G300E | 4136197.73 | 32.45 | G300E | 1449023.51 | 11.37
235 | Story2 | B10 | 40 MPa RC Beam (27.5 cm x 25 cm) | Beam | 40MPa | Concrete Rectangular | 250 | 275 | 687.5 | 6950 | 0.48 | 1168.96 | G300E | 3462047.73 | 27.16 | G300E | 1381286.75 | 10.84
236 | Story2 | B11 | 40 MPa RC Beam (27.5 cm x 25 cm) | Beam | 40MPa | Concrete Rectangular | 250 | 275 | 687.5 | 6950 | 0.48 | 1168.96 | G300E | 5521459.09 | 43.32 | G300E | 855436.09 | 6.71
237 | Story2 | B12 | 40 MPa RC Beam (27.5 cm x 25 cm) | Beam | 40MPa | Concrete Rectangular | 250 | 275 | 687.5 | 6950 | 0.48 | 1168.96 | G300E | 3418452.27 | 26.82 | G300E | 1475361.56 | 11.58
238 | Story2 | B13 | 40 MPa RC Beam (27.5 cm x 25 cm) | Beam | 40MPa | Concrete Rectangular | 250 | 275 | 687.5 | 6950 | 0.48 | 1168.96 | G300E | 5684152.27 | 44.6 | G300E | 855681.95 | 6.71
239 | Story2 | B14 | 40 MPa RC Beam (27.5 cm x 25 cm) | Beam | 40MPa | Concrete Rectangular | 250 | 275 | 687.5 | 6950 | 0.48 | 1168.96 | G300E | 4068277.27 | 31.92 | G300E | 1451866.69 | 11.39
240 | Story2 | B15 | 40 MPa RC Beam (27.5 cm x 25 cm) | Beam | 40MPa | Concrete Rectangular | 250 | 275 | 687.5 | 6950 | 0.48 | 1168.96 | G300E | 4071752.27 | 31.95 | G300E | 1449971.23 | 11.38
241 | Story2 | B16 | 40 MPa RC Beam (27.5 cm x 25 cm) | Beam | 40MPa | Concrete Rectangular | 250 | 275 | 687.5 | 6950 | 0.48 | 1168.96 | G300E | 3559663.64 | 27.93 | G300E | 1580559.29 | 12.4
242 | Story2 | B17 | 40 MPa RC Beam (27.5 cm x 25 cm) | Beam | 40MPa | Concrete Rectangular | 250 | 275 | 687.5 | 6950 | 0.48 | 1168.96 | G300E | 5651929.55 | 44.35 | G300E | 861107.29 | 6.76
243 | Story2 | B18 | 40 MPa RC Beam (27.5 cm x 25 cm) | Beam | 40MPa | Concrete Rectangular | 250 | 275 | 687.5 | 6950 | 0.48 | 1168.96 | G300E | 4828670.45 | 37.89 | G300E | 825806.5 | 6.48
244 | Story2 | B19 | 40 MPa RC Beam (27.5 cm x 25 cm) | Beam | 40MPa | Concrete Rectangular | 250 | 275 | 687.5 | 6950 | 0.48 | 1168.96 | G300E | 4697252.27 | 36.86 | G300E | 798015.19 | 6.26
245 | Story2 | B2 | 40 MPa RC Beam (27.5 cm x 25 cm) | Beam | 40MPa | Concrete Rectangular | 250 | 275 | 687.5 | 6950 | 0.48 | 1168.96 | G300E | 4107765.91 | 32.23 | G300E | 1554221.23 | 12.19
246 | Story2 | B20 | 40 MPa RC Beam (27.5 cm x 25 cm) | Beam | 40MPa | Concrete Rectangular | 250 | 275 | 687.5 | 6950 | 0.48 | 1168.96 | G300E | 4633754.55 | 36.36 | G300E | 799246.21 | 6.27
247 | Story2 | B21 | 40 MPa RC Beam (27.5 cm x 25 cm) | Beam | 40MPa | Concrete Rectangular | 250 | 275 | 687.5 | 6950 | 0.48 | 1168.96 | G300E | 4834040.91 | 37.93 | G300E | 802066.17 | 6.29
248 | Story2 | B22 | 40 MPa RC Beam (27.5 cm x 25 cm) | Beam | 40MPa | Concrete Rectangular | 250 | 275 | 687.5 | 7200 | 0.5 | 1211.01 | G300E | 4705356.52 | 36.92 | G300E | 1294318.25 | 10.16
249 | Story2 | B23 | 40 MPa RC Beam (27.5 cm x 25 cm) | Beam | 40MPa | Concrete Rectangular | 250 | 275 | 687.5 | 6950 | 0.48 | 1168.96 | G300E | 4571520.45 | 35.87 | G300E | 823023.9 | 6.46
250 | Story2 | B24 | 40 MPa RC Beam (27.5 cm x 25 cm) | Beam | 40MPa | Concrete Rectangular | 250 | 275 | 687.5 | 7200 | 0.5 | 1211.01 | G300E | 4824939.13 | 37.86 | G300E | 1430244.63 | 11.22
251 | Story2 | B25 | 40 MPa RC Beam (27.5 cm x 25 cm) | Beam | 40MPa | Concrete Rectangular | 250 | 275 | 687.5 | 6950 | 0.48 | 1168.96 | G300E | 4943345.45 | 38.79 | G300E | 827867.18 | 6.5
252 | Story2 | B26 | 40 MPa RC Beam (27.5 cm x 25 cm) | Beam | 40MPa | Concrete Rectangular | 250 | 275 | 687.5 | 6950 | 0.48 | 1168.96 | G300E | 4719050 | 37.03 | G300E | 824768.35 | 6.47
253 | Story2 | B27 | 40 MPa RC Beam (27.5 cm x 25 cm) | Beam | 40MPa | Concrete Rectangular | 250 | 275 | 687.5 | 6950 | 0.48 | 1168.96 | G300E | 4810663.64 | 37.75 | G300E | 823621.6 | 6.46
254 | Story2 | B28 | 40 MPa RC Beam (27.5 cm x 25 cm) | Beam | 40MPa | Concrete Rectangular | 250 | 275 | 687.5 | 6950 | 0.48 | 1168.96 | G300E | 4828038.64 | 37.88 | G300E | 825902.93 | 6.48
255 | Story2 | B29 | 40 MPa RC Beam (27.5 cm x 25 cm) | Beam | 40MPa | Concrete Rectangular | 250 | 275 | 687.5 | 6950 | 0.48 | 1168.96 | G300E | 5657300 | 44.39 | G300E | 861295.81 | 6.76
256 | Story2 | B3 | 40 MPa RC Beam (27.5 cm x 25 cm) | Beam | 40MPa | Concrete Rectangular | 250 | 275 | 687.5 | 6950 | 0.48 | 1168.96 | G300E | 5585904.55 | 43.83 | G300E | 833461.93 | 6.54
257 | Story2 | B30 | 40 MPa RC Beam (27.5 cm x 25 cm) | Beam | 40MPa | Concrete Rectangular | 250 | 275 | 687.5 | 6950 | 0.48 | 1168.96 | G300E | 3417820.45 | 26.82 | G300E | 1468727.47 | 11.52
258 | Story2 | B31 | 40 MPa RC Beam (27.5 cm x 25 cm) | Beam | 40MPa | Concrete Rectangular | 250 | 275 | 687.5 | 6950 | 0.48 | 1168.96 | G300E | 3594097.73 | 28.2 | G300E | 1597368.57 | 12.53
259 | Story2 | B32 | 40 MPa RC Beam (27.5 cm x 25 cm) | Beam | 40MPa | Concrete Rectangular | 250 | 275 | 687.5 | 6950 | 0.48 | 1168.96 | G300E | 5504715.91 | 43.19 | G300E | 854052.17 | 6.7
260 | Story2 | B33 | 40 MPa RC Beam (27.5 cm x 25 cm) | Beam | 40MPa | Concrete Rectangular | 250 | 275 | 687.5 | 6950 | 0.48 | 1168.96 | G300E | 4864052.27 | 38.17 | G300E | 827060.98 | 6.49
261 | Story2 | B34 | 40 MPa RC Beam (27.5 cm x 25 cm) | Beam | 40MPa | Concrete Rectangular | 250 | 275 | 687.5 | 6950 | 0.48 | 1168.96 | G300E | 4721893.18 | 37.05 | G300E | 823023.9 | 6.46
262 | Story2 | B35 | 40 MPa RC Beam (27.5 cm x 25 cm) | Beam | 40MPa | Concrete Rectangular | 250 | 275 | 687.5 | 6950 | 0.48 | 1168.96 | G300E | 4393031.82 | 34.47 | G300E | 772346.23 | 6.06
263 | Story2 | B36 | 40 MPa RC Beam (27.5 cm x 25 cm) | Beam | 40MPa | Concrete Rectangular | 250 | 275 | 687.5 | 7200 | 0.5 | 1211.01 | G300E | 4745739.13 | 37.24 | G300E | 1319427.23 | 10.35
264 | Story2 | B4 | 40 MPa RC Beam (27.5 cm x 25 cm) | Beam | 40MPa | Concrete Rectangular | 250 | 275 | 687.5 | 6950 | 0.48 | 1168.96 | G300E | 3437406.82 | 26.97 | G300E | 1425381.82 | 11.18
265 | Story2 | B40 | 40 MPa RC Beam (27.5 cm x 25 cm) | Beam | 40MPa | Concrete Rectangular | 250 | 275 | 687.5 | 6950 | 0.48 | 1168.96 | G300E | 4700617.39 | 36.88 | G300E | 1404820.5 | 11.02
266 | Story2 | B41 | 40 MPa RC Beam (27.5 cm x 25 cm) | Beam | 40MPa | Concrete Rectangular | 250 | 275 | 687.5 | 6950 | 0.48 | 1168.96 | G300E | 4391768.18 | 34.46 | G300E | 772346.23 | 6.06
267 | Story2 | B42 | 40 MPa RC Beam (27.5 cm x 25 cm) | Beam | 40MPa | Concrete Rectangular | 250 | 275 | 687.5 | 6950 | 0.48 | 1168.96 | G300E | 4722840.91 | 37.06 | G300E | 823023.9 | 6.46
268 | Story2 | B43 | 40 MPa RC Beam (27.5 cm x 25 cm) | Beam | 40MPa | Concrete Rectangular | 250 | 275 | 687.5 | 6950 | 0.48 | 1168.96 | G300E | 4864052.27 | 38.17 | G300E | 827045.34 | 6.49
269 | Story2 | B44 | 40 MPa RC Beam (27.5 cm x 25 cm) | Beam | 40MPa | Concrete Rectangular | 250 | 275 | 687.5 | 6950 | 0.48 | 1168.96 | G300E | 5503768.18 | 43.18 | G300E | 854008.73 | 6.7
270 | Story2 | B45 | 40 MPa RC Beam (27.5 cm x 25 cm) | Beam | 40MPa | Concrete Rectangular | 250 | 275 | 687.5 | 6950 | 0.48 | 1168.96 | G300E | 3453834.09 | 27.1 | G300E | 1597368.57 | 12.53
271 | Story2 | B46 | 40 MPa RC Beam (27.5 cm x 25 cm) | Beam | 40MPa | Concrete Rectangular | 250 | 275 | 687.5 | 6950 | 0.48 | 1168.96 | G300E | 3558084.09 | 27.92 | G300E | 1580559.29 | 12.4
272 | Story2 | B47 | 40 MPa RC Beam (27.5 cm x 25 cm) | Beam | 40MPa | Concrete Rectangular | 250 | 275 | 687.5 | 6950 | 0.48 | 1168.96 | G300E | 5504084.09 | 43.19 | G300E | 854008.73 | 6.7
273 | Story2 | B48 | 40 MPa RC Beam (27.5 cm x 25 cm) | Beam | 40MPa | Concrete Rectangular | 250 | 275 | 687.5 | 6950 | 0.48 | 1168.96 | G300E | 4828038.64 | 37.88 | G300E | 825902.07 | 6.48
274 | Story2 | B49 | 40 MPa RC Beam (27.5 cm x 25 cm) | Beam | 40MPa | Concrete Rectangular | 250 | 275 | 687.5 | 6950 | 0.48 | 1168.96 | G300E | 4722840.91 | 37.06 | G300E | 823023.9 | 6.46
275 | Story2 | B5 | 40 MPa RC Beam (27.5 cm x 25 cm) | Beam | 40MPa | Concrete Rectangular | 250 | 275 | 687.5 | 6950 | 0.48 | 1168.96 | G300E | 5414365.91 | 42.48 | G300E | 823592.93 | 6.46
276 | Story2 | B50 | 40 MPa RC Beam (27.5 cm x 25 cm) | Beam | 40MPa | Concrete Rectangular | 250 | 275 | 687.5 | 6950 | 0.48 | 1168.96 | G300E | 4719050 | 37.03 | G300E | 824770.08 | 6.47
277 | Story2 | B51 | 40 MPa RC Beam (27.5 cm x 25 cm) | Beam | 40MPa | Concrete Rectangular | 250 | 275 | 687.5 | 7200 | 0.5 | 1211.01 | G300E | 4870330.43 | 38.21 | G300E | 1455353.61 | 11.42
278 | Story2 | B52 | 40 MPa RC Beam (27.5 cm x 25 cm) | Beam | 40MPa | Concrete Rectangular | 250 | 275 | 687.5 | 6950 | 0.48 | 1168.96 | G300E | 4658010.87 | 36.55 | G300E | 1380583.35 | 10.83
279 | Story2 | B54 | 40 MPa RC Beam (27.5 cm x 25 cm) | Beam | 40MPa | Concrete Rectangular | 250 | 275 | 687.5 | 6950 | 0.48 | 1168.96 | G300E | 4657406.52 | 36.54 | G300E | 1380583.35 | 10.83
280 | Story2 | B55 | 40 MPa RC Beam (27.5 cm x 25 cm) | Beam | 40MPa | Concrete Rectangular | 250 | 275 | 687.5 | 6950 | 0.48 | 1168.96 | G300E | 4700617.39 | 36.88 | G300E | 1404820.5 | 11.02
281 | Story2 | B56 | 40 MPa RC Beam (27.5 cm x 25 cm) | Beam | 40MPa | Concrete Rectangular | 250 | 275 | 687.5 | 6950 | 0.48 | 1168.96 | G300E | 4719050 | 37.03 | G300E | 824776.17 | 6.47
282 | Story2 | B57 | 40 MPa RC Beam (27.5 cm x 25 cm) | Beam | 40MPa | Concrete Rectangular | 250 | 275 | 687.5 | 6950 | 0.48 | 1168.96 | G300E | 4722525 | 37.05 | G300E | 823023.9 | 6.46
283 | Story2 | B58 | 40 MPa RC Beam (27.5 cm x 25 cm) | Beam | 40MPa | Concrete Rectangular | 250 | 275 | 687.5 | 6950 | 0.48 | 1168.96 | G300E | 4827406.82 | 37.88 | G300E | 825796.95 | 6.48
284 | Story2 | B59 | 40 MPa RC Beam (27.5 cm x 25 cm) | Beam | 40MPa | Concrete Rectangular | 250 | 275 | 687.5 | 6950 | 0.48 | 1168.96 | G300E | 5504084.09 | 43.19 | G300E | 854010.47 | 6.7
285 | Story2 | B6 | 40 MPa RC Beam (27.5 cm x 25 cm) | Beam | 40MPa | Concrete Rectangular | 250 | 275 | 687.5 | 6950 | 0.48 | 1168.96 | G300E | 3462363.64 | 27.17 | G300E | 1604002.66 | 12.59
286 | Story2 | B60 | 40 MPa RC Beam (27.5 cm x 25 cm) | Beam | 40MPa | Concrete Rectangular | 250 | 275 | 687.5 | 6950 | 0.48 | 1168.96 | G300E | 3417504.55 | 26.82 | G300E | 1468727.47 | 11.52
287 | Story2 | B61 | 40 MPa RC Beam (27.5 cm x 25 cm) | Beam | 40MPa | Concrete Rectangular | 250 | 275 | 687.5 | 6950 | 0.48 | 1168.96 | G300E | 4141884.09 | 32.5 | G300E | 1449971.23 | 11.38
288 | Story2 | B62 | 40 MPa RC Beam (27.5 cm x 25 cm) | Beam | 40MPa | Concrete Rectangular | 250 | 275 | 687.5 | 6950 | 0.48 | 1168.96 | G300E | 5657300 | 44.39 | G300E | 861297.55 | 6.76
289 | Story2 | B63 | 40 MPa RC Beam (27.5 cm x 25 cm) | Beam | 40MPa | Concrete Rectangular | 250 | 275 | 687.5 | 6950 | 0.48 | 1168.96 | G300E | 5684152.27 | 44.6 | G300E | 855681.08 | 6.71
290 | Story2 | B64 | 40 MPa RC Beam (27.5 cm x 25 cm) | Beam | 40MPa | Concrete Rectangular | 250 | 275 | 687.5 | 6950 | 0.48 | 1168.96 | G300E | 4810663.64 | 37.75 | G300E | 823625.07 | 6.46
291 | Story2 | B65 | 40 MPa RC Beam (27.5 cm x 25 cm) | Beam | 40MPa | Concrete Rectangular | 250 | 275 | 687.5 | 6950 | 0.48 | 1168.96 | G300E | 5521459.09 | 43.32 | G300E | 855436.09 | 6.71
292 | Story2 | B66 | 40 MPa RC Beam (27.5 cm x 25 cm) | Beam | 40MPa | Concrete Rectangular | 250 | 275 | 687.5 | 6950 | 0.48 | 1168.96 | G300E | 4943661.36 | 38.79 | G300E | 827861.97 | 6.5
293 | Story2 | B67 | 40 MPa RC Beam (27.5 cm x 25 cm) | Beam | 40MPa | Concrete Rectangular | 250 | 275 | 687.5 | 6950 | 0.48 | 1168.96 | G300E | 5588747.73 | 43.85 | G300E | 857130.15 | 6.73
294 | Story2 | B68 | 40 MPa RC Beam (27.5 cm x 25 cm) | Beam | 40MPa | Concrete Rectangular | 250 | 275 | 687.5 | 6950 | 0.48 | 1168.96 | G300E | 4569940.91 | 35.86 | G300E | 823023.9 | 6.46
295 | Story2 | B69 | 40 MPa RC Beam (27.5 cm x 25 cm) | Beam | 40MPa | Concrete Rectangular | 250 | 275 | 687.5 | 6950 | 0.48 | 1168.96 | G300E | 5588747.73 | 43.85 | G300E | 857129.28 | 6.73
296 | Story2 | B7 | 40 MPa RC Beam (27.5 cm x 25 cm) | Beam | 40MPa | Concrete Rectangular | 250 | 275 | 687.5 | 6950 | 0.48 | 1168.96 | G300E | 5586852.27 | 43.84 | G300E | 857025.9 | 6.72
297 | Story2 | B70 | 40 MPa RC Beam (27.5 cm x 25 cm) | Beam | 40MPa | Concrete Rectangular | 250 | 275 | 687.5 | 6950 | 0.48 | 1168.96 | G300E | 4943661.36 | 38.79 | G300E | 827859.36 | 6.5
298 | Story2 | B71 | 40 MPa RC Beam (27.5 cm x 25 cm) | Beam | 40MPa | Concrete Rectangular | 250 | 275 | 687.5 | 6950 | 0.48 | 1168.96 | G300E | 5521459.09 | 43.32 | G300E | 855432.62 | 6.71
299 | Story2 | B72 | 40 MPa RC Beam (27.5 cm x 25 cm) | Beam | 40MPa | Concrete Rectangular | 250 | 275 | 687.5 | 6950 | 0.48 | 1168.96 | G300E | 4810979.55 | 37.75 | G300E | 823629.42 | 6.46
300 | Story2 | B73 | 40 MPa RC Beam (27.5 cm x 25 cm) | Beam | 40MPa | Concrete Rectangular | 250 | 275 | 687.5 | 6950 | 0.48 | 1168.96 | G300E | 5684152.27 | 44.6 | G300E | 855674.13 | 6.71
301 | Story2 | B74 | 40 MPa RC Beam (27.5 cm x 25 cm) | Beam | 40MPa | Concrete Rectangular | 250 | 275 | 687.5 | 6950 | 0.48 | 1168.96 | G300E | 5657300 | 44.39 | G300E | 861299.28 | 6.76
302 | Story2 | B75 | 40 MPa RC Beam (27.5 cm x 25 cm) | Beam | 40MPa | Concrete Rectangular | 250 | 275 | 687.5 | 6950 | 0.48 | 1168.96 | G300E | 4071436.36 | 31.95 | G300E | 1450918.96 | 11.38
303 | Story2 | B76 | 40 MPa RC Beam (27.5 cm x 25 cm) | Beam | 40MPa | Concrete Rectangular | 250 | 275 | 687.5 | 6950 | 0.48 | 1168.96 | G300E | 4068277.27 | 31.92 | G300E | 1563698.51 | 12.27
304 | Story2 | B77 | 40 MPa RC Beam (27.5 cm x 25 cm) | Beam | 40MPa | Concrete Rectangular | 250 | 275 | 687.5 | 6950 | 0.48 | 1168.96 | G300E | 3418452.27 | 26.82 | G300E | 1587193.38 | 12.45
305 | Story2 | B78 | 40 MPa RC Beam (27.5 cm x 25 cm) | Beam | 40MPa | Concrete Rectangular | 250 | 275 | 687.5 | 6950 | 0.48 | 1168.96 | G300E | 3462363.64 | 27.17 | G300E | 1604950.39 | 12.59
306 | Story2 | B79 | 40 MPa RC Beam (27.5 cm x 25 cm) | Beam | 40MPa | Concrete Rectangular | 250 | 275 | 687.5 | 6950 | 0.48 | 1168.96 | G300E | 3459204.55 | 27.14 | G300E | 1599264.03 | 12.55
307 | Story2 | B8 | 40 MPa RC Beam (27.5 cm x 25 cm) | Beam | 40MPa | Concrete Rectangular | 250 | 275 | 687.5 | 6950 | 0.48 | 1168.96 | G300E | 3459204.55 | 27.14 | G300E | 1599264.03 | 12.55
308 | Story2 | B80 | 40 MPa RC Beam (27.5 cm x 25 cm) | Beam | 40MPa | Concrete Rectangular | 250 | 275 | 687.5 | 6950 | 0.48 | 1168.96 | G300E | 3462363.64 | 27.17 | G300E | 1493118.57 | 11.72
309 | Story2 | B81 | 40 MPa RC Beam (27.5 cm x 25 cm) | Beam | 40MPa | Concrete Rectangular | 250 | 275 | 687.5 | 6950 | 0.48 | 1168.96 | G300E | 3418768.18 | 26.82 | G300E | 1475361.56 | 11.58
310 | Story2 | B82 | 40 MPa RC Beam (27.5 cm x 25 cm) | Beam | 40MPa | Concrete Rectangular | 250 | 275 | 687.5 | 6950 | 0.48 | 1168.96 | G300E | 4068593.18 | 31.92 | G300E | 1451866.69 | 11.39
311 | Story2 | B9 | 40 MPa RC Beam (27.5 cm x 25 cm) | Beam | 40MPa | Concrete Rectangular | 250 | 275 | 687.5 | 6950 | 0.48 | 1168.96 | G300E | 5589379.55 | 43.86 | G300E | 857153.61 | 6.73
312 | Story3 | B1 | 40 MPa RC Beam (27.5 cm x 25 cm) | Beam | 40MPa | Concrete Rectangular | 250 | 275 | 687.5 | 6975 | 0.48 | 1173.17 | G300E | 4232556.82 | 33.21 | G300E | 1558860.82 | 12.23
313 | Story3 | B10 | 40 MPa RC Beam (27.5 cm x 25 cm) | Beam | 40MPa | Concrete Rectangular | 250 | 275 | 687.5 | 6975 | 0.48 | 1173.17 | G300E | 3676459.09 | 28.85 | G300E | 1601212.23 | 12.56
314 | Story3 | B11 | 40 MPa RC Beam (27.5 cm x 25 cm) | Beam | 40MPa | Concrete Rectangular | 250 | 275 | 687.5 | 6975 | 0.48 | 1173.17 | G300E | 5647847.73 | 44.32 | G300E | 851121.44 | 6.68
315 | Story3 | B12 | 40 MPa RC Beam (27.5 cm x 25 cm) | Beam | 40MPa | Concrete Rectangular | 250 | 275 | 687.5 | 6975 | 0.48 | 1173.17 | G300E | 3638413.64 | 28.55 | G300E | 1476864.07 | 11.59
316 | Story3 | B13 | 40 MPa RC Beam (27.5 cm x 25 cm) | Beam | 40MPa | Concrete Rectangular | 250 | 275 | 687.5 | 6975 | 0.48 | 1173.17 | G300E | 5803834.09 | 45.54 | G300E | 855962.09 | 6.72
317 | Story3 | B14 | 40 MPa RC Beam (27.5 cm x 25 cm) | Beam | 40MPa | Concrete Rectangular | 250 | 275 | 687.5 | 6975 | 0.48 | 1173.17 | G300E | 4231288.64 | 33.2 | G300E | 1562665.37 | 12.26
318 | Story3 | B15 | 40 MPa RC Beam (27.5 cm x 25 cm) | Beam | 40MPa | Concrete Rectangular | 250 | 275 | 687.5 | 6975 | 0.48 | 1173.17 | G300E | 4236995.45 | 33.25 | G300E | 1560763.09 | 12.25
319 | Story3 | B16 | 40 MPa RC Beam (27.5 cm x 25 cm) | Beam | 40MPa | Concrete Rectangular | 250 | 275 | 687.5 | 6975 | 0.48 | 1173.17 | G300E | 3636194.32 | 28.53 | G300E | 1714397.46 | 13.45
320 | Story3 | B17 | 40 MPa RC Beam (27.5 cm x 25 cm) | Beam | 40MPa | Concrete Rectangular | 250 | 275 | 687.5 | 6975 | 0.48 | 1173.17 | G300E | 5754692.05 | 45.15 | G300E | 854782.45 | 6.71
321 | Story3 | B18 | 40 MPa RC Beam (27.5 cm x 25 cm) | Beam | 40MPa | Concrete Rectangular | 250 | 275 | 687.5 | 6975 | 0.48 | 1173.17 | G300E | 4950347.73 | 38.84 | G300E | 829497.2 | 6.51
322 | Story3 | B19 | 40 MPa RC Beam (27.5 cm x 25 cm) | Beam | 40MPa | Concrete Rectangular | 250 | 275 | 687.5 | 6975 | 0.48 | 1173.17 | G300E | 4803872.73 | 37.69 | G300E | 801185.67 | 6.29
323 | Story3 | B2 | 40 MPa RC Beam (27.5 cm x 25 cm) | Beam | 40MPa | Concrete Rectangular | 250 | 275 | 687.5 | 6975 | 0.48 | 1173.17 | G300E | 4201169.32 | 32.96 | G300E | 1552202.87 | 12.18
324 | Story3 | B20 | 40 MPa RC Beam (27.5 cm x 25 cm) | Beam | 40MPa | Concrete Rectangular | 250 | 275 | 687.5 | 6975 | 0.48 | 1173.17 | G300E | 4729367.05 | 37.11 | G300E | 802562.36 | 6.3
325 | Story3 | B21 | 40 MPa RC Beam (27.5 cm x 25 cm) | Beam | 40MPa | Concrete Rectangular | 250 | 275 | 687.5 | 6975 | 0.48 | 1173.17 | G300E | 4912619.32 | 38.55 | G300E | 805327.08 | 6.32
326 | Story3 | B22 | 40 MPa RC Beam (27.5 cm x 25 cm) | Beam | 40MPa | Concrete Rectangular | 250 | 275 | 687.5 | 7200 | 0.5 | 1211.01 | G300E | 4771408.7 | 37.44 | G300E | 1294318.25 | 10.16
327 | Story3 | B23 | 40 MPa RC Beam (27.5 cm x 25 cm) | Beam | 40MPa | Concrete Rectangular | 250 | 275 | 687.5 | 6975 | 0.48 | 1173.17 | G300E | 4627912.5 | 36.31 | G300E | 825984.41 | 6.48
328 | Story3 | B24 | 40 MPa RC Beam (27.5 cm x 25 cm) | Beam | 40MPa | Concrete Rectangular | 250 | 275 | 687.5 | 7200 | 0.5 | 1211.01 | G300E | 4896000 | 38.42 | G300E | 1430244.63 | 11.22
329 | Story3 | B25 | 40 MPa RC Beam (27.5 cm x 25 cm) | Beam | 40MPa | Concrete Rectangular | 250 | 275 | 687.5 | 6975 | 0.48 | 1173.17 | G300E | 5025170.45 | 39.43 | G300E | 831193 | 6.52
330 | Story3 | B26 | 40 MPa RC Beam (27.5 cm x 25 cm) | Beam | 40MPa | Concrete Rectangular | 250 | 275 | 687.5 | 6975 | 0.48 | 1173.17 | G300E | 4820676.14 | 37.82 | G300E | 828162.36 | 6.5
331 | Story3 | B27 | 40 MPa RC Beam (27.5 cm x 25 cm) | Beam | 40MPa | Concrete Rectangular | 250 | 275 | 687.5 | 6975 | 0.48 | 1173.17 | G300E | 4923715.91 | 38.63 | G300E | 826855.42 | 6.49
332 | Story3 | B28 | 40 MPa RC Beam (27.5 cm x 25 cm) | Beam | 40MPa | Concrete Rectangular | 250 | 275 | 687.5 | 6975 | 0.48 | 1173.17 | G300E | 4949079.55 | 38.83 | G300E | 829484.99 | 6.51
333 | Story3 | B29 | 40 MPa RC Beam (27.5 cm x 25 cm) | Beam | 40MPa | Concrete Rectangular | 250 | 275 | 687.5 | 6975 | 0.48 | 1173.17 | G300E | 5759447.73 | 45.19 | G300E | 854880.1 | 6.71
334 | Story3 | B3 | 40 MPa RC Beam (27.5 cm x 25 cm) | Beam | 40MPa | Concrete Rectangular | 250 | 275 | 687.5 | 6975 | 0.48 | 1173.17 | G300E | 5695721.59 | 44.69 | G300E | 833819.95 | 6.54
335 | Story3 | B30 | 40 MPa RC Beam (27.5 cm x 25 cm) | Beam | 40MPa | Concrete Rectangular | 250 | 275 | 687.5 | 6975 | 0.48 | 1173.17 | G300E | 3565176.14 | 27.97 | G300E | 1602163.37 | 12.57
336 | Story3 | B31 | 40 MPa RC Beam (27.5 cm x 25 cm) | Beam | 40MPa | Concrete Rectangular | 250 | 275 | 687.5 | 6975 | 0.48 | 1173.17 | G300E | 3661240.91 | 28.73 | G300E | 1587896.32 | 12.46
337 | Story3 | B32 | 40 MPa RC Beam (27.5 cm x 25 cm) | Beam | 40MPa | Concrete Rectangular | 250 | 275 | 687.5 | 6975 | 0.48 | 1173.17 | G300E | 5618679.55 | 44.09 | G300E | 854363.07 | 6.7
338 | Story3 | B33 | 40 MPa RC Beam (27.5 cm x 25 cm) | Beam | 40MPa | Concrete Rectangular | 250 | 275 | 687.5 | 6975 | 0.48 | 1173.17 | G300E | 4950981.82 | 38.85 | G300E | 829530.33 | 6.51
339 | Story3 | B34 | 40 MPa RC Beam (27.5 cm x 25 cm) | Beam | 40MPa | Concrete Rectangular | 250 | 275 | 687.5 | 6975 | 0.48 | 1173.17 | G300E | 4866330.68 | 38.18 | G300E | 825984.41 | 6.48
340 | Story3 | B35 | 40 MPa RC Beam (27.5 cm x 25 cm) | Beam | 40MPa | Concrete Rectangular | 250 | 275 | 687.5 | 6975 | 0.48 | 1173.17 | G300E | 4437368.18 | 34.82 | G300E | 775124.46 | 6.08
341 | Story3 | B36 | 40 MPa RC Beam (27.5 cm x 25 cm) | Beam | 40MPa | Concrete Rectangular | 250 | 275 | 687.5 | 7200 | 0.5 | 1211.01 | G300E | 4801460.87 | 37.67 | G300E | 1294318.25 | 10.16
342 | Story3 | B4 | 40 MPa RC Beam (27.5 cm x 25 cm) | Beam | 40MPa | Concrete Rectangular | 250 | 275 | 687.5 | 6975 | 0.48 | 1173.17 | G300E | 3582296.59 | 28.11 | G300E | 1452134.52 | 11.39
343 | Story3 | B40 | 40 MPa RC Beam (27.5 cm x 25 cm) | Beam | 40MPa | Concrete Rectangular | 250 | 275 | 687.5 | 6975 | 0.48 | 1173.17 | G300E | 4774235.87 | 37.46 | G300E | 1385549.48 | 10.87
344 | Story3 | B41 | 40 MPa RC Beam (27.5 cm x 25 cm) | Beam | 40MPa | Concrete Rectangular | 250 | 275 | 687.5 | 6975 | 0.48 | 1173.17 | G300E | 4437368.18 | 34.82 | G300E | 775124.46 | 6.08
345 | Story3 | B42 | 40 MPa RC Beam (27.5 cm x 25 cm) | Beam | 40MPa | Concrete Rectangular | 250 | 275 | 687.5 | 6975 | 0.48 | 1173.17 | G300E | 4866330.68 | 38.18 | G300E | 825984.41 | 6.48
346 | Story3 | B43 | 40 MPa RC Beam (27.5 cm x 25 cm) | Beam | 40MPa | Concrete Rectangular | 250 | 275 | 687.5 | 6975 | 0.48 | 1173.17 | G300E | 4950664.77 | 38.84 | G300E | 829512.02 | 6.51
347 | Story3 | B44 | 40 MPa RC Beam (27.5 cm x 25 cm) | Beam | 40MPa | Concrete Rectangular | 250 | 275 | 687.5 | 6975 | 0.48 | 1173.17 | G300E | 5617728.41 | 44.08 | G300E | 854325.58 | 6.7
348 | Story3 | B45 | 40 MPa RC Beam (27.5 cm x 25 cm) | Beam | 40MPa | Concrete Rectangular | 250 | 275 | 687.5 | 6975 | 0.48 | 1173.17 | G300E | 3520472.73 | 27.62 | G300E | 1587896.32 | 12.46
349 | Story3 | B46 | 40 MPa RC Beam (27.5 cm x 25 cm) | Beam | 40MPa | Concrete Rectangular | 250 | 275 | 687.5 | 6975 | 0.48 | 1173.17 | G300E | 3635560.23 | 28.53 | G300E | 1714397.46 | 13.45
350 | Story3 | B47 | 40 MPa RC Beam (27.5 cm x 25 cm) | Beam | 40MPa | Concrete Rectangular | 250 | 275 | 687.5 | 6975 | 0.48 | 1173.17 | G300E | 5617411.36 | 44.08 | G300E | 854327.33 | 6.7
351 | Story3 | B48 | 40 MPa RC Beam (27.5 cm x 25 cm) | Beam | 40MPa | Concrete Rectangular | 250 | 275 | 687.5 | 6975 | 0.48 | 1173.17 | G300E | 4949079.55 | 38.83 | G300E | 829484.99 | 6.51
352 | Story3 | B49 | 40 MPa RC Beam (27.5 cm x 25 cm) | Beam | 40MPa | Concrete Rectangular | 250 | 275 | 687.5 | 6975 | 0.48 | 1173.17 | G300E | 4866330.68 | 38.18 | G300E | 825984.41 | 6.48
353 | Story3 | B5 | 40 MPa RC Beam (27.5 cm x 25 cm) | Beam | 40MPa | Concrete Rectangular | 250 | 275 | 687.5 | 6975 | 0.48 | 1173.17 | G300E | 5536247.73 | 43.44 | G300E | 825256.4 | 6.48
354 | Story3 | B50 | 40 MPa RC Beam (27.5 cm x 25 cm) | Beam | 40MPa | Concrete Rectangular | 250 | 275 | 687.5 | 6975 | 0.48 | 1173.17 | G300E | 4820676.14 | 37.82 | G300E | 828168.46 | 6.5
355 | Story3 | B51 | 40 MPa RC Beam (27.5 cm x 25 cm) | Beam | 40MPa | Concrete Rectangular | 250 | 275 | 687.5 | 7200 | 0.5 | 1211.01 | G300E | 4928243.48 | 38.67 | G300E | 1430244.63 | 11.22
356 | Story3 | B52 | 40 MPa RC Beam (27.5 cm x 25 cm) | Beam | 40MPa | Concrete Rectangular | 250 | 275 | 687.5 | 6975 | 0.48 | 1173.17 | G300E | 4741483.7 | 37.2 | G300E | 1385549.48 | 10.87
357 | Story3 | B54 | 40 MPa RC Beam (27.5 cm x 25 cm) | Beam | 40MPa | Concrete Rectangular | 250 | 275 | 687.5 | 6975 | 0.48 | 1173.17 | G300E | 4742696.74 | 37.21 | G300E | 1385549.48 | 10.87
358 | Story3 | B55 | 40 MPa RC Beam (27.5 cm x 25 cm) | Beam | 40MPa | Concrete Rectangular | 250 | 275 | 687.5 | 6975 | 0.48 | 1173.17 | G300E | 4774235.87 | 37.46 | G300E | 1385549.48 | 10.87
359 | Story3 | B56 | 40 MPa RC Beam (27.5 cm x 25 cm) | Beam | 40MPa | Concrete Rectangular | 250 | 275 | 687.5 | 6975 | 0.48 | 1173.17 | G300E | 4820676.14 | 37.82 | G300E | 828169.33 | 6.5
360 | Story3 | B57 | 40 MPa RC Beam (27.5 cm x 25 cm) | Beam | 40MPa | Concrete Rectangular | 250 | 275 | 687.5 | 6975 | 0.48 | 1173.17 | G300E | 4866330.68 | 38.18 | G300E | 825984.41 | 6.48
361 | Story3 | B58 | 40 MPa RC Beam (27.5 cm x 25 cm) | Beam | 40MPa | Concrete Rectangular | 250 | 275 | 687.5 | 6975 | 0.48 | 1173.17 | G300E | 4949079.55 | 38.83 | G300E | 829497.2 | 6.51
362 | Story3 | B59 | 40 MPa RC Beam (27.5 cm x 25 cm) | Beam | 40MPa | Concrete Rectangular | 250 | 275 | 687.5 | 6975 | 0.48 | 1173.17 | G300E | 5617728.41 | 44.08 | G300E | 854325.58 | 6.7
363 | Story3 | B6 | 40 MPa RC Beam (27.5 cm x 25 cm) | Beam | 40MPa | Concrete Rectangular | 250 | 275 | 687.5 | 6975 | 0.48 | 1173.17 | G300E | 3676776.14 | 28.85 | G300E | 1712495.18 | 13.44
364 | Story3 | B60 | 40 MPa RC Beam (27.5 cm x 25 cm) | Beam | 40MPa | Concrete Rectangular | 250 | 275 | 687.5 | 6975 | 0.48 | 1173.17 | G300E | 3564859.09 | 27.97 | G300E | 1714397.46 | 13.45
365 | Story3 | B61 | 40 MPa RC Beam (27.5 cm x 25 cm) | Beam | 40MPa | Concrete Rectangular | 250 | 275 | 687.5 | 6975 | 0.48 | 1173.17 | G300E | 4236678.41 | 33.24 | G300E | 1560763.09 | 12.25
366 | Story3 | B62 | 40 MPa RC Beam (27.5 cm x 25 cm) | Beam | 40MPa | Concrete Rectangular | 250 | 275 | 687.5 | 6975 | 0.48 | 1173.17 | G300E | 5759130.68 | 45.19 | G300E | 854888.81 | 6.71
367 | Story3 | B63 | 40 MPa RC Beam (27.5 cm x 25 cm) | Beam | 40MPa | Concrete Rectangular | 250 | 275 | 687.5 | 6975 | 0.48 | 1173.17 | G300E | 5803834.09 | 45.54 | G300E | 855960.35 | 6.72
368 | Story3 | B64 | 40 MPa RC Beam (27.5 cm x 25 cm) | Beam | 40MPa | Concrete Rectangular | 250 | 275 | 687.5 | 6975 | 0.48 | 1173.17 | G300E | 4923715.91 | 38.63 | G300E | 826860.65 | 6.49
369 | Story3 | B65 | 40 MPa RC Beam (27.5 cm x 25 cm) | Beam | 40MPa | Concrete Rectangular | 250 | 275 | 687.5 | 6975 | 0.48 | 1173.17 | G300E | 5647847.73 | 44.32 | G300E | 851118.83 | 6.68
370 | Story3 | B66 | 40 MPa RC Beam (27.5 cm x 25 cm) | Beam | 40MPa | Concrete Rectangular | 250 | 275 | 687.5 | 6975 | 0.48 | 1173.17 | G300E | 5025487.5 | 39.43 | G300E | 831190.38 | 6.52
371 | Story3 | B67 | 40 MPa RC Beam (27.5 cm x 25 cm) | Beam | 40MPa | Concrete Rectangular | 250 | 275 | 687.5 | 6975 | 0.48 | 1173.17 | G300E | 5722670.45 | 44.9 | G300E | 850587.85 | 6.67
372 | Story3 | B68 | 40 MPa RC Beam (27.5 cm x 25 cm) | Beam | 40MPa | Concrete Rectangular | 250 | 275 | 687.5 | 6975 | 0.48 | 1173.17 | G300E | 4627595.45 | 36.31 | G300E | 825984.41 | 6.48
373 | Story3 | B69 | 40 MPa RC Beam (27.5 cm x 25 cm) | Beam | 40MPa | Concrete Rectangular | 250 | 275 | 687.5 | 6975 | 0.48 | 1173.17 | G300E | 5722987.5 | 44.9 | G300E | 850588.73 | 6.67
374 | Story3 | B7 | 40 MPa RC Beam (27.5 cm x 25 cm) | Beam | 40MPa | Concrete Rectangular | 250 | 275 | 687.5 | 6975 | 0.48 | 1173.17 | G300E | 5718548.86 | 44.87 | G300E | 850512.87 | 6.67
375 | Story3 | B70 | 40 MPa RC Beam (27.5 cm x 25 cm) | Beam | 40MPa | Concrete Rectangular | 250 | 275 | 687.5 | 6975 | 0.48 | 1173.17 | G300E | 5025170.45 | 39.43 | G300E | 831184.28 | 6.52
376 | Story3 | B71 | 40 MPa RC Beam (27.5 cm x 25 cm) | Beam | 40MPa | Concrete Rectangular | 250 | 275 | 687.5 | 6975 | 0.48 | 1173.17 | G300E | 5647847.73 | 44.32 | G300E | 851110.11 | 6.68
377 | Story3 | B72 | 40 MPa RC Beam (27.5 cm x 25 cm) | Beam | 40MPa | Concrete Rectangular | 250 | 275 | 687.5 | 6975 | 0.48 | 1173.17 | G300E | 4924032.95 | 38.64 | G300E | 826862.39 | 6.49
378 | Story3 | B73 | 40 MPa RC Beam (27.5 cm x 25 cm) | Beam | 40MPa | Concrete Rectangular | 250 | 275 | 687.5 | 6975 | 0.48 | 1173.17 | G300E | 5804151.14 | 45.54 | G300E | 855954.25 | 6.72
379 | Story3 | B74 | 40 MPa RC Beam (27.5 cm x 25 cm) | Beam | 40MPa | Concrete Rectangular | 250 | 275 | 687.5 | 6975 | 0.48 | 1173.17 | G300E | 5759130.68 | 45.19 | G300E | 854890.56 | 6.71
380 | Story3 | B75 | 40 MPa RC Beam (27.5 cm x 25 cm) | Beam | 40MPa | Concrete Rectangular | 250 | 275 | 687.5 | 6975 | 0.48 | 1173.17 | G300E | 4237312.5 | 33.25 | G300E | 1560763.09 | 12.25
381 | Story3 | B76 | 40 MPa RC Beam (27.5 cm x 25 cm) | Beam | 40MPa | Concrete Rectangular | 250 | 275 | 687.5 | 6975 | 0.48 | 1173.17 | G300E | 4231288.64 | 33.2 | G300E | 1562665.37 | 12.26
382 | Story3 | B77 | 40 MPa RC Beam (27.5 cm x 25 cm) | Beam | 40MPa | Concrete Rectangular | 250 | 275 | 687.5 | 6975 | 0.48 | 1173.17 | G300E | 3638413.64 | 28.55 | G300E | 1589098.16 | 12.47
383 | Story3 | B78 | 40 MPa RC Beam (27.5 cm x 25 cm) | Beam | 40MPa | Concrete Rectangular | 250 | 275 | 687.5 | 6975 | 0.48 | 1173.17 | G300E | 3676776.14 | 28.85 | G300E | 1713446.32 | 13.44
384 | Story3 | B79 | 40 MPa RC Beam (27.5 cm x 25 cm) | Beam | 40MPa | Concrete Rectangular | 250 | 275 | 687.5 | 6975 | 0.48 | 1173.17 | G300E | 3529350 | 27.69 | G300E | 1702032.68 | 13.35
385 | Story3 | B8 | 40 MPa RC Beam (27.5 cm x 25 cm) | Beam | 40MPa | Concrete Rectangular | 250 | 275 | 687.5 | 6975 | 0.48 | 1173.17 | G300E | 3529984.09 | 27.7 | G300E | 1702032.68 | 13.35
386 | Story3 | B80 | 40 MPa RC Beam (27.5 cm x 25 cm) | Beam | 40MPa | Concrete Rectangular | 250 | 275 | 687.5 | 6975 | 0.48 | 1173.17 | G300E | 3676776.14 | 28.85 | G300E | 1601212.23 | 12.56
387 | Story3 | B81 | 40 MPa RC Beam (27.5 cm x 25 cm) | Beam | 40MPa | Concrete Rectangular | 250 | 275 | 687.5 | 6975 | 0.48 | 1173.17 | G300E | 3638096.59 | 28.55 | G300E | 1476864.07 | 11.59
388 | Story3 | B82 | 40 MPa RC Beam (27.5 cm x 25 cm) | Beam | 40MPa | Concrete Rectangular | 250 | 275 | 687.5 | 6975 | 0.48 | 1173.17 | G300E | 4231288.64 | 33.2 | G300E | 1562665.37 | 12.26
389 | Story3 | B9 | 40 MPa RC Beam (27.5 cm x 25 cm) | Beam | 40MPa | Concrete Rectangular | 250 | 275 | 687.5 | 6975 | 0.48 | 1173.17 | G300E | 5723621.59 | 44.91 | G300E | 850607.04 | 6.67
390 | Story4 | B1 | 40 MPa RC Beam (27.5 cm x 25 cm) | Beam | 40MPa | Concrete Rectangular | 250 | 275 | 687.5 | 6975 | 0.48 | 1173.17 | G300E | 4252847.73 | 33.37 | G300E | 1666339.23 | 13.07
391 | Story4 | B10 | 40 MPa RC Beam (27.5 cm x 25 cm) | Beam | 40MPa | Concrete Rectangular | 250 | 275 | 687.5 | 6975 | 0.48 | 1173.17 | G300E | 3694530.68 | 28.99 | G300E | 1593603.14 | 12.5
392 | Story4 | B11 | 40 MPa RC Beam (27.5 cm x 25 cm) | Beam | 40MPa | Concrete Rectangular | 250 | 275 | 687.5 | 6975 | 0.48 | 1173.17 | G300E | 5652286.36 | 44.35 | G300E | 850963.63 | 6.68
393 | Story4 | B12 | 40 MPa RC Beam (27.5 cm x 25 cm) | Beam | 40MPa | Concrete Rectangular | 250 | 275 | 687.5 | 6975 | 0.48 | 1173.17 | G300E | 3662192.05 | 28.73 | G300E | 1612625.87 | 12.65
394 | Story4 | B13 | 40 MPa RC Beam (27.5 cm x 25 cm) | Beam | 40MPa | Concrete Rectangular | 250 | 275 | 687.5 | 6975 | 0.48 | 1173.17 | G300E | 5800346.59 | 45.51 | G300E | 855629.91 | 6.71
395 | Story4 | B14 | 40 MPa RC Beam (27.5 cm x 25 cm) | Beam | 40MPa | Concrete Rectangular | 250 | 275 | 687.5 | 6975 | 0.48 | 1173.17 | G300E | 4249677.27 | 33.34 | G300E | 1670143.78 | 13.1
396 | Story4 | B15 | 40 MPa RC Beam (27.5 cm x 25 cm) | Beam | 40MPa | Concrete Rectangular | 250 | 275 | 687.5 | 6975 | 0.48 | 1173.17 | G300E | 4257920.45 | 33.41 | G300E | 1666339.23 | 13.07
397 | Story4 | B16 | 40 MPa RC Beam (27.5 cm x 25 cm) | Beam | 40MPa | Concrete Rectangular | 250 | 275 | 687.5 | 6975 | 0.48 | 1173.17 | G300E | 3657119.32 | 28.7 | G300E | 1706788.37 | 13.39
398 | Story4 | B17 | 40 MPa RC Beam (27.5 cm x 25 cm) | Beam | 40MPa | Concrete Rectangular | 250 | 275 | 687.5 | 6975 | 0.48 | 1173.17 | G300E | 5734718.18 | 45 | G300E | 854252.35 | 6.7
399 | Story4 | B18 | 40 MPa RC Beam (27.5 cm x 25 cm) | Beam | 40MPa | Concrete Rectangular | 250 | 275 | 687.5 | 6975 | 0.48 | 1173.17 | G300E | 4964614.77 | 38.95 | G300E | 830146.75 | 6.51
400 | Story4 | B19 | 40 MPa RC Beam (27.5 cm x 25 cm) | Beam | 40MPa | Concrete Rectangular | 250 | 275 | 687.5 | 6975 | 0.48 | 1173.17 | G300E | 4808628.41 | 37.73 | G300E | 801296.4 | 6.29
401 | Story4 | B2 | 40 MPa RC Beam (27.5 cm x 25 cm) | Beam | 40MPa | Concrete Rectangular | 250 | 275 | 687.5 | 6975 | 0.48 | 1173.17 | G300E | 4220192.05 | 33.11 | G300E | 1658730.14 | 13.02
402 | Story4 | B20 | 40 MPa RC Beam (27.5 cm x 25 cm) | Beam | 40MPa | Concrete Rectangular | 250 | 275 | 687.5 | 6975 | 0.48 | 1173.17 | G300E | 4728732.95 | 37.1 | G300E | 802973.02 | 6.3
403 | Story4 | B21 | 40 MPa RC Beam (27.5 cm x 25 cm) | Beam | 40MPa | Concrete Rectangular | 250 | 275 | 687.5 | 6975 | 0.48 | 1173.17 | G300E | 4893279.55 | 38.39 | G300E | 805672.34 | 6.32
404 | Story4 | B22 | 40 MPa RC Beam (27.5 cm x 25 cm) | Beam | 40MPa | Concrete Rectangular | 250 | 275 | 687.5 | 7200 | 0.5 | 1211.01 | G300E | 4796765.22 | 37.64 | G300E | 1319427.23 | 10.35
405 | Story4 | B23 | 40 MPa RC Beam (27.5 cm x 25 cm) | Beam | 40MPa | Concrete Rectangular | 250 | 275 | 687.5 | 6975 | 0.48 | 1173.17 | G300E | 4597476.14 | 36.07 | G300E | 1050452.6 | 8.24
406 | Story4 | B24 | 40 MPa RC Beam (27.5 cm x 25 cm) | Beam | 40MPa | Concrete Rectangular | 250 | 275 | 687.5 | 7200 | 0.5 | 1211.01 | G300E | 4923860.87 | 38.63 | G300E | 1319427.23 | 10.35
407 | Story4 | B25 | 40 MPa RC Beam (27.5 cm x 25 cm) | Beam | 40MPa | Concrete Rectangular | 250 | 275 | 687.5 | 6975 | 0.48 | 1173.17 | G300E | 5004879.55 | 39.27 | G300E | 831522.56 | 6.52
408 | Story4 | B26 | 40 MPa RC Beam (27.5 cm x 25 cm) | Beam | 40MPa | Concrete Rectangular | 250 | 275 | 687.5 | 6975 | 0.48 | 1173.17 | G300E | 4819725 | 37.82 | G300E | 828565.16 | 6.5
409 | Story4 | B27 | 40 MPa RC Beam (27.5 cm x 25 cm) | Beam | 40MPa | Concrete Rectangular | 250 | 275 | 687.5 | 6975 | 0.48 | 1173.17 | G300E | 4927837.5 | 38.67 | G300E | 826944.35 | 6.49
410 | Story4 | B28 | 40 MPa RC Beam (27.5 cm x 25 cm) | Beam | 40MPa | Concrete Rectangular | 250 | 275 | 687.5 | 6975 | 0.48 | 1173.17 | G300E | 4963346.59 | 38.94 | G300E | 830142.39 | 6.51
411 | Story4 | B29 | 40 MPa RC Beam (27.5 cm x 25 cm) | Beam | 40MPa | Concrete Rectangular | 250 | 275 | 687.5 | 6975 | 0.48 | 1173.17 | G300E | 5740107.95 | 45.04 | G300E | 854352.61 | 6.7
412 | Story4 | B3 | 40 MPa RC Beam (27.5 cm x 25 cm) | Beam | 40MPa | Concrete Rectangular | 250 | 275 | 687.5 | 6975 | 0.48 | 1173.17 | G300E | 5691917.05 | 44.66 | G300E | 833560.14 | 6.54
413 | Story4 | B30 | 40 MPa RC Beam (27.5 cm x 25 cm) | Beam | 40MPa | Concrete Rectangular | 250 | 275 | 687.5 | 6975 | 0.48 | 1173.17 | G300E | 3655851.14 | 28.69 | G300E | 1706788.37 | 13.39
414 | Story4 | B31 | 40 MPa RC Beam (27.5 cm x 25 cm) | Beam | 40MPa | Concrete Rectangular | 250 | 275 | 687.5 | 6975 | 0.48 | 1173.17 | G300E | 3670118.18 | 28.8 | G300E | 1799048.59 | 14.12
415 | Story4 | B32 | 40 MPa RC Beam (27.5 cm x 25 cm) | Beam | 40MPa | Concrete Rectangular | 250 | 275 | 687.5 | 6975 | 0.48 | 1173.17 | G300E | 5612655.68 | 44.04 | G300E | 853053.52 | 6.69
416 | Story4 | B33 | 40 MPa RC Beam (27.5 cm x 25 cm) | Beam | 40MPa | Concrete Rectangular | 250 | 275 | 687.5 | 6975 | 0.48 | 1173.17 | G300E | 4935763.64 | 38.73 | G300E | 829150.19 | 6.51
417 | Story4 | B34 | 40 MPa RC Beam (27.5 cm x 25 cm) | Beam | 40MPa | Concrete Rectangular | 250 | 275 | 687.5 | 6975 | 0.48 | 1173.17 | G300E | 4898986.36 | 38.44 | G300E | 825984.41 | 6.48
418 | Story4 | B35 | 40 MPa RC Beam (27.5 cm x 25 cm) | Beam | 40MPa | Concrete Rectangular | 250 | 275 | 687.5 | 6975 | 0.48 | 1173.17 | G300E | 4399005.68 | 34.52 | G300E | 775124.46 | 6.08
419 | Story4 | B36 | 40 MPa RC Beam (27.5 cm x 25 cm) | Beam | 40MPa | Concrete Rectangular | 250 | 275 | 687.5 | 7200 | 0.5 | 1211.01 | G300E | 4819304.35 | 37.81 | G300E | 1319427.23 | 10.35
420 | Story4 | B4 | 40 MPa RC Beam (27.5 cm x 25 cm) | Beam | 40MPa | Concrete Rectangular | 250 | 275 | 687.5 | 6975 | 0.48 | 1173.17 | G300E | 3605440.91 | 28.29 | G300E | 1561515.21 | 12.25
421 | Story4 | B40 | 40 MPa RC Beam (27.5 cm x 25 cm) | Beam | 40MPa | Concrete Rectangular | 250 | 275 | 687.5 | 6975 | 0.48 | 1173.17 | G300E | 4793038.04 | 37.61 | G300E | 1385549.48 | 10.87
422 | Story4 | B41 | 40 MPa RC Beam (27.5 cm x 25 cm) | Beam | 40MPa | Concrete Rectangular | 250 | 275 | 687.5 | 6975 | 0.48 | 1173.17 | G300E | 4398688.64 | 34.51 | G300E | 775124.46 | 6.08
423 | Story4 | B42 | 40 MPa RC Beam (27.5 cm x 25 cm) | Beam | 40MPa | Concrete Rectangular | 250 | 275 | 687.5 | 6975 | 0.48 | 1173.17 | G300E | 4899620.45 | 38.44 | G300E | 825984.41 | 6.48
424 | Story4 | B43 | 40 MPa RC Beam (27.5 cm x 25 cm) | Beam | 40MPa | Concrete Rectangular | 250 | 275 | 687.5 | 6975 | 0.48 | 1173.17 | G300E | 4935763.64 | 38.73 | G300E | 829132.75 | 6.51
425 | Story4 | B44 | 40 MPa RC Beam (27.5 cm x 25 cm) | Beam | 40MPa | Concrete Rectangular | 250 | 275 | 687.5 | 6975 | 0.48 | 1173.17 | G300E | 5611704.55 | 44.03 | G300E | 853021.26 | 6.69
426 | Story4 | B45 | 40 MPa RC Beam (27.5 cm x 25 cm) | Beam | 40MPa | Concrete Rectangular | 250 | 275 | 687.5 | 6975 | 0.48 | 1173.17 | G300E | 3670435.23 | 28.8 | G300E | 1574580.41 | 12.35
427 | Story4 | B46 | 40 MPa RC Beam (27.5 cm x 25 cm) | Beam | 40MPa | Concrete Rectangular | 250 | 275 | 687.5 | 6975 | 0.48 | 1173.17 | G300E | 3655851.14 | 28.69 | G300E | 1706788.37 | 13.39
428 | Story4 | B47 | 40 MPa RC Beam (27.5 cm x 25 cm) | Beam | 40MPa | Concrete Rectangular | 250 | 275 | 687.5 | 6975 | 0.48 | 1173.17 | G300E | 5611387.5 | 44.03 | G300E | 853023.87 | 6.69
429 | Story4 | B48 | 40 MPa RC Beam (27.5 cm x 25 cm) | Beam | 40MPa | Concrete Rectangular | 250 | 275 | 687.5 | 6975 | 0.48 | 1173.17 | G300E | 4963346.59 | 38.94 | G300E | 830142.39 | 6.51
430 | Story4 | B49 | 40 MPa RC Beam (27.5 cm x 25 cm) | Beam | 40MPa | Concrete Rectangular | 250 | 275 | 687.5 | 6975 | 0.48 | 1173.17 | G300E | 4899937.5 | 38.45 | G300E | 825984.41 | 6.48
431 | Story4 | B5 | 40 MPa RC Beam (27.5 cm x 25 cm) | Beam | 40MPa | Concrete Rectangular | 250 | 275 | 687.5 | 6975 | 0.48 | 1173.17 | G300E | 5543539.77 | 43.5 | G300E | 825143.93 | 6.47
432 | Story4 | B50 | 40 MPa RC Beam (27.5 cm x 25 cm) | Beam | 40MPa | Concrete Rectangular | 250 | 275 | 687.5 | 6975 | 0.48 | 1173.17 | G300E | 4820042.05 | 37.82 | G300E | 828571.27 | 6.5
433 | Story4 | B51 | 40 MPa RC Beam (27.5 cm x 25 cm) | Beam | 40MPa | Concrete Rectangular | 250 | 275 | 687.5 | 7200 | 0.5 | 1211.01 | G300E | 4947652.17 | 38.82 | G300E | 1430244.63 | 11.22
434 | Story4 | B52 | 40 MPa RC Beam (27.5 cm x 25 cm) | Beam | 40MPa | Concrete Rectangular | 250 | 275 | 687.5 | 6975 | 0.48 | 1173.17 | G300E | 4768777.17 | 37.42 | G300E | 1278195.13 | 10.03
435 | Story4 | B54 | 40 MPa RC Beam (27.5 cm x 25 cm) | Beam | 40MPa | Concrete Rectangular | 250 | 275 | 687.5 | 6975 | 0.48 | 1173.17 | G300E | 4769080.43 | 37.42 | G300E | 1278195.13 | 10.03
436 | Story4 | B55 | 40 MPa RC Beam (27.5 cm x 25 cm) | Beam | 40MPa | Concrete Rectangular | 250 | 275 | 687.5 | 6975 | 0.48 | 1173.17 | G300E | 4793038.04 | 37.61 | G300E | 1385549.48 | 10.87
437 | Story4 | B56 | 40 MPa RC Beam (27.5 cm x 25 cm) | Beam | 40MPa | Concrete Rectangular | 250 | 275 | 687.5 | 6975 | 0.48 | 1173.17 | G300E | 4820042.05 | 37.82 | G300E | 828572.14 | 6.5
438 | Story4 | B57 | 40 MPa RC Beam (27.5 cm x 25 cm) | Beam | 40MPa | Concrete Rectangular | 250 | 275 | 687.5 | 6975 | 0.48 | 1173.17 | G300E | 4899620.45 | 38.44 | G300E | 825984.41 | 6.48
439 | Story4 | B58 | 40 MPa RC Beam (27.5 cm x 25 cm) | Beam | 40MPa | Concrete Rectangular | 250 | 275 | 687.5 | 6975 | 0.48 | 1173.17 | G300E | 4963346.59 | 38.94 | G300E | 830153.72 | 6.51
440 | Story4 | B59 | 40 MPa RC Beam (27.5 cm x 25 cm) | Beam | 40MPa | Concrete Rectangular | 250 | 275 | 687.5 | 6975 | 0.48 | 1173.17 | G300E | 5611387.5 | 44.03 | G300E | 853021.26 | 6.69
441 | Story4 | B6 | 40 MPa RC Beam (27.5 cm x 25 cm) | Beam | 40MPa | Concrete Rectangular | 250 | 275 | 687.5 | 6975 | 0.48 | 1173.17 | G300E | 3694213.64 | 28.99 | G300E | 1704886.09 | 13.38
442 | Story4 | B60 | 40 MPa RC Beam (27.5 cm x 25 cm) | Beam | 40MPa | Concrete Rectangular | 250 | 275 | 687.5 | 6975 | 0.48 | 1173.17 | G300E | 3655534.09 | 28.68 | G300E | 1706788.37 | 13.39
443 | Story4 | B61 | 40 MPa RC Beam (27.5 cm x 25 cm) | Beam | 40MPa | Concrete Rectangular | 250 | 275 | 687.5 | 6975 | 0.48 | 1173.17 | G300E | 4257920.45 | 33.41 | G300E | 1666339.23 | 13.07
444 | Story4 | B62 | 40 MPa RC Beam (27.5 cm x 25 cm) | Beam | 40MPa | Concrete Rectangular | 250 | 275 | 687.5 | 6975 | 0.48 | 1173.17 | G300E | 5739790.91 | 45.04 | G300E | 854362.2 | 6.7
445 | Story4 | B63 | 40 MPa RC Beam (27.5 cm x 25 cm) | Beam | 40MPa | Concrete Rectangular | 250 | 275 | 687.5 | 6975 | 0.48 | 1173.17 | G300E | 5800346.59 | 45.51 | G300E | 855627.29 | 6.71
446 | Story4 | B64 | 40 MPa RC Beam (27.5 cm x 25 cm) | Beam | 40MPa | Concrete Rectangular | 250 | 275 | 687.5 | 6975 | 0.48 | 1173.17 | G300E | 4927837.5 | 38.67 | G300E | 826950.45 | 6.49
447 | Story4 | B65 | 40 MPa RC Beam (27.5 cm x 25 cm) | Beam | 40MPa | Concrete Rectangular | 250 | 275 | 687.5 | 6975 | 0.48 | 1173.17 | G300E | 5652286.36 | 44.35 | G300E | 850960.15 | 6.68
448 | Story4 | B66 | 40 MPa RC Beam (27.5 cm x 25 cm) | Beam | 40MPa | Concrete Rectangular | 250 | 275 | 687.5 | 6975 | 0.48 | 1173.17 | G300E | 5005196.59 | 39.27 | G300E | 831517.33 | 6.52
449 | Story4 | B67 | 40 MPa RC Beam (27.5 cm x 25 cm) | Beam | 40MPa | Concrete Rectangular | 250 | 275 | 687.5 | 6975 | 0.48 | 1173.17 | G300E | 5727743.18 | 44.94 | G300E | 849393.39 | 6.66
450 | Story4 | B68 | 40 MPa RC Beam (27.5 cm x 25 cm) | Beam | 40MPa | Concrete Rectangular | 250 | 275 | 687.5 | 6975 | 0.48 | 1173.17 | G300E | 4595890.91 | 36.06 | G300E | 1050452.6 | 8.24
451 | Story4 | B69 | 40 MPa RC Beam (27.5 cm x 25 cm) | Beam | 40MPa | Concrete Rectangular | 250 | 275 | 687.5 | 6975 | 0.48 | 1173.17 | G300E | 5727743.18 | 44.94 | G300E | 849393.39 | 6.66
452 | Story4 | B7 | 40 MPa RC Beam (27.5 cm x 25 cm) | Beam | 40MPa | Concrete Rectangular | 250 | 275 | 687.5 | 6975 | 0.48 | 1173.17 | G300E | 5726157.95 | 44.93 | G300E | 849323.64 | 6.66
453 | Story4 | B70 | 40 MPa RC Beam (27.5 cm x 25 cm) | Beam | 40MPa | Concrete Rectangular | 250 | 275 | 687.5 | 6975 | 0.48 | 1173.17 | G300E | 5005196.59 | 39.27 | G300E | 831513.85 | 6.52
454 | Story4 | B71 | 40 MPa RC Beam (27.5 cm x 25 cm) | Beam | 40MPa | Concrete Rectangular | 250 | 275 | 687.5 | 6975 | 0.48 | 1173.17 | G300E | 5652603.41 | 44.35 | G300E | 850951.43 | 6.68
455 | Story4 | B72 | 40 MPa RC Beam (27.5 cm x 25 cm) | Beam | 40MPa | Concrete Rectangular | 250 | 275 | 687.5 | 6975 | 0.48 | 1173.17 | G300E | 4927837.5 | 38.67 | G300E | 826950.45 | 6.49
456 | Story4 | B73 | 40 MPa RC Beam (27.5 cm x 25 cm) | Beam | 40MPa | Concrete Rectangular | 250 | 275 | 687.5 | 6975 | 0.48 | 1173.17 | G300E | 5800346.59 | 45.51 | G300E | 855610.73 | 6.71
457 | Story4 | B74 | 40 MPa RC Beam (27.5 cm x 25 cm) | Beam | 40MPa | Concrete Rectangular | 250 | 275 | 687.5 | 6975 | 0.48 | 1173.17 | G300E | 5739790.91 | 45.04 | G300E | 854363.07 | 6.7
458 | Story4 | B75 | 40 MPa RC Beam (27.5 cm x 25 cm) | Beam | 40MPa | Concrete Rectangular | 250 | 275 | 687.5 | 6975 | 0.48 | 1173.17 | G300E | 4257920.45 | 33.41 | G300E | 1666339.23 | 13.07
459 | Story4 | B76 | 40 MPa RC Beam (27.5 cm x 25 cm) | Beam | 40MPa | Concrete Rectangular | 250 | 275 | 687.5 | 6975 | 0.48 | 1173.17 | G300E | 4249677.27 | 33.34 | G300E | 1670143.78 | 13.1
460 | Story4 | B77 | 40 MPa RC Beam (27.5 cm x 25 cm) | Beam | 40MPa | Concrete Rectangular | 250 | 275 | 687.5 | 6975 | 0.48 | 1173.17 | G300E | 3662192.05 | 28.73 | G300E | 1724859.96 | 13.53
461 | Story4 | B78 | 40 MPa RC Beam (27.5 cm x 25 cm) | Beam | 40MPa | Concrete Rectangular | 250 | 275 | 687.5 | 6975 | 0.48 | 1173.17 | G300E | 3694530.68 | 28.99 | G300E | 1705837.23 | 13.38
462 | Story4 | B79 | 40 MPa RC Beam (27.5 cm x 25 cm) | Beam | 40MPa | Concrete Rectangular | 250 | 275 | 687.5 | 6975 | 0.48 | 1173.17 | G300E | 3681531.82 | 28.89 | G300E | 1800950.87 | 14.13
463 | Story4 | B8 | 40 MPa RC Beam (27.5 cm x 25 cm) | Beam | 40MPa | Concrete Rectangular | 250 | 275 | 687.5 | 6975 | 0.48 | 1173.17 | G300E | 3682165.91 | 28.89 | G300E | 1800950.87 | 14.13
464 | Story4 | B80 | 40 MPa RC Beam (27.5 cm x 25 cm) | Beam | 40MPa | Concrete Rectangular | 250 | 275 | 687.5 | 6975 | 0.48 | 1173.17 | G300E | 3694213.64 | 28.99 | G300E | 1593603.14 | 12.5
465 | Story4 | B81 | 40 MPa RC Beam (27.5 cm x 25 cm) | Beam | 40MPa | Concrete Rectangular | 250 | 275 | 687.5 | 6975 | 0.48 | 1173.17 | G300E | 3662509.09 | 28.74 | G300E | 1612625.87 | 12.65
466 | Story4 | B82 | 40 MPa RC Beam (27.5 cm x 25 cm) | Beam | 40MPa | Concrete Rectangular | 250 | 275 | 687.5 | 6975 | 0.48 | 1173.17 | G300E | 4249677.27 | 33.34 | G300E | 1669192.64 | 13.1
467 | Story4 | B9 | 40 MPa RC Beam (27.5 cm x 25 cm) | Beam | 40MPa | Concrete Rectangular | 250 | 275 | 687.5 | 6975 | 0.48 | 1173.17 | G300E | 5728060.23 | 44.94 | G300E | 849410.82 | 6.66
468 | Story5 | B1 | 40 MPa RC Beam (27.5 cm x 25 cm) | Beam | 40MPa | Concrete Rectangular | 250 | 275 | 687.5 | 7000 | 0.48 | 1177.37 | G300E | 4284636.36 | 33.62 | G300E | 1770629.95 | 13.89
469 | Story5 | B10 | 40 MPa RC Beam (27.5 cm x 25 cm) | Beam | 40MPa | Concrete Rectangular | 250 | 275 | 687.5 | 7000 | 0.48 | 1177.37 | G300E | 3778090.91 | 29.64 | G300E | 1693814.98 | 13.29
470 | Story5 | B11 | 40 MPa RC Beam (27.5 cm x 25 cm) | Beam | 40MPa | Concrete Rectangular | 250 | 275 | 687.5 | 7000 | 0.48 | 1177.37 | G300E | 5769909.09 | 45.27 | G300E | 851611.81 | 6.68
471 | Story5 | B12 | 40 MPa RC Beam (27.5 cm x 25 cm) | Beam | 40MPa | Concrete Rectangular | 250 | 275 | 687.5 | 7000 | 0.48 | 1177.37 | G300E | 3681045.45 | 28.88 | G300E | 1606951.34 | 12.61
472 | Story5 | B13 | 40 MPa RC Beam (27.5 cm x 25 cm) | Beam | 40MPa | Concrete Rectangular | 250 | 275 | 687.5 | 7000 | 0.48 | 1177.37 | G300E | 5917863.64 | 46.43 | G300E | 856320.18 | 6.72
473 | Story5 | B14 | 40 MPa RC Beam (27.5 cm x 25 cm) | Beam | 40MPa | Concrete Rectangular | 250 | 275 | 687.5 | 7000 | 0.48 | 1177.37 | G300E | 4347954.55 | 34.12 | G300E | 1775402.68 | 13.93
474 | Story5 | B15 | 40 MPa RC Beam (27.5 cm x 25 cm) | Beam | 40MPa | Concrete Rectangular | 250 | 275 | 687.5 | 7000 | 0.48 | 1177.37 | G300E | 4289409.09 | 33.66 | G300E | 1770629.95 | 13.89
475 | Story5 | B16 | 40 MPa RC Beam (27.5 cm x 25 cm) | Beam | 40MPa | Concrete Rectangular | 250 | 275 | 687.5 | 7000 | 0.48 | 1177.37 | G300E | 3670863.64 | 28.8 | G300E | 1694769.52 | 13.3
476 | Story5 | B17 | 40 MPa RC Beam (27.5 cm x 25 cm) | Beam | 40MPa | Concrete Rectangular | 250 | 275 | 687.5 | 7000 | 0.48 | 1177.37 | G300E | 5830681.82 | 45.75 | G300E | 854518.56 | 6.7
477 | Story5 | B18 | 40 MPa RC Beam (27.5 cm x 25 cm) | Beam | 40MPa | Concrete Rectangular | 250 | 275 | 687.5 | 7000 | 0.48 | 1177.37 | G300E | 5087409.09 | 39.92 | G300E | 833939.43 | 6.54
478 | Story5 | B19 | 40 MPa RC Beam (27.5 cm x 25 cm) | Beam | 40MPa | Concrete Rectangular | 250 | 275 | 687.5 | 7000 | 0.48 | 1177.37 | G300E | 4910181.82 | 38.53 | G300E | 804330.31 | 6.31
479 | Story5 | B2 | 40 MPa RC Beam (27.5 cm x 25 cm) | Beam | 40MPa | Concrete Rectangular | 250 | 275 | 687.5 | 7000 | 0.48 | 1177.37 | G300E | 4318363.64 | 33.88 | G300E | 1762993.59 | 13.83
480 | Story5 | B20 | 40 MPa RC Beam (27.5 cm x 25 cm) | Beam | 40MPa | Concrete Rectangular | 250 | 275 | 687.5 | 7000 | 0.48 | 1177.37 | G300E | 4816636.36 | 37.79 | G300E | 806207.18 | 6.33
481 | Story5 | B21 | 40 MPa RC Beam (27.5 cm x 25 cm) | Beam | 40MPa | Concrete Rectangular | 250 | 275 | 687.5 | 7000 | 0.48 | 1177.37 | G300E | 4978272.73 | 39.06 | G300E | 809028.18 | 6.35
482 | Story5 | B22 | 40 MPa RC Beam (27.5 cm x 25 cm) | Beam | 40MPa | Concrete Rectangular | 250 | 275 | 687.5 | 7200 | 0.5 | 1211.01 | G300E | 4864382.61 | 38.17 | G300E | 1319427.23 | 10.35
483 | Story5 | B23 | 40 MPa RC Beam (27.5 cm x 25 cm) | Beam | 40MPa | Concrete Rectangular | 250 | 275 | 687.5 | 7000 | 0.48 | 1177.37 | G300E | 4669000 | 36.63 | G300E | 1003175.41 | 7.87
484 | Story5 | B24 | 40 MPa RC Beam (27.5 cm x 25 cm) | Beam | 40MPa | Concrete Rectangular | 250 | 275 | 687.5 | 7200 | 0.5 | 1211.01 | G300E | 4992417.39 | 39.17 | G300E | 1323183.76 | 10.38
485 | Story5 | B25 | 40 MPa RC Beam (27.5 cm x 25 cm) | Beam | 40MPa | Concrete Rectangular | 250 | 275 | 687.5 | 7000 | 0.48 | 1177.37 | G300E | 5092500 | 39.96 | G300E | 834950.06 | 6.55
486 | Story5 | B26 | 40 MPa RC Beam (27.5 cm x 25 cm) | Beam | 40MPa | Concrete Rectangular | 250 | 275 | 687.5 | 7000 | 0.48 | 1177.37 | G300E | 4913363.64 | 38.55 | G300E | 831880.56 | 6.53
487 | Story5 | B27 | 40 MPa RC Beam (27.5 cm x 25 cm) | Beam | 40MPa | Concrete Rectangular | 250 | 275 | 687.5 | 7000 | 0.48 | 1177.37 | G300E | 5037454.55 | 39.53 | G300E | 830044.81 | 6.51
488 | Story5 | B28 | 40 MPa RC Beam (27.5 cm x 25 cm) | Beam | 40MPa | Concrete Rectangular | 250 | 275 | 687.5 | 7000 | 0.48 | 1177.37 | G300E | 5087090.91 | 39.92 | G300E | 833941.18 | 6.54
489 | Story5 | B29 | 40 MPa RC Beam (27.5 cm x 25 cm) | Beam | 40MPa | Concrete Rectangular | 250 | 275 | 687.5 | 7000 | 0.48 | 1177.37 | G300E | 5836090.91 | 45.79 | G300E | 854620.06 | 6.71
490 | Story5 | B3 | 40 MPa RC Beam (27.5 cm x 25 cm) | Beam | 40MPa | Concrete Rectangular | 250 | 275 | 687.5 | 7000 | 0.48 | 1177.37 | G300E | 5801090.91 | 45.52 | G300E | 834398.81 | 6.55
491 | Story5 | B30 | 40 MPa RC Beam (27.5 cm x 25 cm) | Beam | 40MPa | Concrete Rectangular | 250 | 275 | 687.5 | 7000 | 0.48 | 1177.37 | G300E | 3669590.91 | 28.79 | G300E | 1694769.52 | 13.3
492 | Story5 | B31 | 40 MPa RC Beam (27.5 cm x 25 cm) | Beam | 40MPa | Concrete Rectangular | 250 | 275 | 687.5 | 7000 | 0.48 | 1177.37 | G300E | 3602454.55 | 28.27 | G300E | 1780678.61 | 13.97
493 | Story5 | B32 | 40 MPa RC Beam (27.5 cm x 25 cm) | Beam | 40MPa | Concrete Rectangular | 250 | 275 | 687.5 | 7000 | 0.48 | 1177.37 | G300E | 5715500 | 44.85 | G300E | 845619.81 | 6.64
494 | Story5 | B33 | 40 MPa RC Beam (27.5 cm x 25 cm) | Beam | 40MPa | Concrete Rectangular | 250 | 275 | 687.5 | 7000 | 0.48 | 1177.37 | G300E | 5032363.64 | 39.49 | G300E | 831943.56 | 6.53
495 | Story5 | B34 | 40 MPa RC Beam (27.5 cm x 25 cm) | Beam | 40MPa | Concrete Rectangular | 250 | 275 | 687.5 | 7000 | 0.48 | 1177.37 | G300E | 4963954.55 | 38.95 | G300E | 829045.56 | 6.5
496 | Story5 | B35 | 40 MPa RC Beam (27.5 cm x 25 cm) | Beam | 40MPa | Concrete Rectangular | 250 | 275 | 687.5 | 7000 | 0.48 | 1177.37 | G300E | 4448818.18 | 34.91 | G300E | 777902.68 | 6.1
497 | Story5 | B36 | 40 MPa RC Beam (27.5 cm x 25 cm) | Beam | 40MPa | Concrete Rectangular | 250 | 275 | 687.5 | 7200 | 0.5 | 1211.01 | G300E | 4879095.65 | 38.28 | G300E | 1319427.23 | 10.35
498 | Story5 | B4 | 40 MPa RC Beam (27.5 cm x 25 cm) | Beam | 40MPa | Concrete Rectangular | 250 | 275 | 687.5 | 7000 | 0.48 | 1177.37 | G300E | 3689636.36 | 28.95 | G300E | 1554702.94 | 12.2
499 | Story5 | B40 | 40 MPa RC Beam (27.5 cm x 25 cm) | Beam | 40MPa | Concrete Rectangular | 250 | 275 | 687.5 | 7000 | 0.48 | 1177.37 | G300E | 4869565.22 | 38.21 | G300E | 1283993.87 | 10.07
500 | Story5 | B41 | 40 MPa RC Beam (27.5 cm x 25 cm) | Beam | 40MPa | Concrete Rectangular | 250 | 275 | 687.5 | 7000 | 0.48 | 1177.37 | G300E | 4448818.18 | 34.91 | G300E | 777902.68 | 6.1
501 | Story5 | B42 | 40 MPa RC Beam (27.5 cm x 25 cm) | Beam | 40MPa | Concrete Rectangular | 250 | 275 | 687.5 | 7000 | 0.48 | 1177.37 | G300E | 4965227.27 | 38.96 | G300E | 829046.43 | 6.51
502 | Story5 | B43 | 40 MPa RC Beam (27.5 cm x 25 cm) | Beam | 40MPa | Concrete Rectangular | 250 | 275 | 687.5 | 7000 | 0.48 | 1177.37 | G300E | 5032363.64 | 39.49 | G300E | 831925.18 | 6.53
503 | Story5 | B44 | 40 MPa RC Beam (27.5 cm x 25 cm) | Beam | 40MPa | Concrete Rectangular | 250 | 275 | 687.5 | 7000 | 0.48 | 1177.37 | G300E | 5715181.82 | 44.84 | G300E | 845596.18 | 6.63
504 | Story5 | B45 | 40 MPa RC Beam (27.5 cm x 25 cm) | Beam | 40MPa | Concrete Rectangular | 250 | 275 | 687.5 | 7000 | 0.48 | 1177.37 | G300E | 3602454.55 | 28.27 | G300E | 1780678.61 | 13.97
505 | Story5 | B46 | 40 MPa RC Beam (27.5 cm x 25 cm) | Beam | 40MPa | Concrete Rectangular | 250 | 275 | 687.5 | 7000 | 0.48 | 1177.37 | G300E | 3669590.91 | 28.79 | G300E | 1694769.52 | 13.3
506 | Story5 | B47 | 40 MPa RC Beam (27.5 cm x 25 cm) | Beam | 40MPa | Concrete Rectangular | 250 | 275 | 687.5 | 7000 | 0.48 | 1177.37 | G300E | 5715181.82 | 44.84 | G300E | 845600.56 | 6.63
507 | Story5 | B48 | 40 MPa RC Beam (27.5 cm x 25 cm) | Beam | 40MPa | Concrete Rectangular | 250 | 275 | 687.5 | 7000 | 0.48 | 1177.37 | G300E | 5087090.91 | 39.92 | G300E | 833942.93 | 6.54
508 | Story5 | B49 | 40 MPa RC Beam (27.5 cm x 25 cm) | Beam | 40MPa | Concrete Rectangular | 250 | 275 | 687.5 | 7000 | 0.48 | 1177.37 | G300E | 4965227.27 | 38.96 | G300E | 829056.93 | 6.51
509 | Story5 | B5 | 40 MPa RC Beam (27.5 cm x 25 cm) | Beam | 40MPa | Concrete Rectangular | 250 | 275 | 687.5 | 7000 | 0.48 | 1177.37 | G300E | 5654727.27 | 44.37 | G300E | 825761.68 | 6.48
510 | Story5 | B50 | 40 MPa RC Beam (27.5 cm x 25 cm) | Beam | 40MPa | Concrete Rectangular | 250 | 275 | 687.5 | 7000 | 0.48 | 1177.37 | G300E | 4913681.82 | 38.55 | G300E | 831887.56 | 6.53
511 | Story5 | B51 | 40 MPa RC Beam (27.5 cm x 25 cm) | Beam | 40MPa | Concrete Rectangular | 250 | 275 | 687.5 | 7200 | 0.5 | 1211.01 | G300E | 5008695.65 | 39.3 | G300E | 1431496.8 | 11.23
512 | Story5 | B52 | 40 MPa RC Beam (27.5 cm x 25 cm) | Beam | 40MPa | Concrete Rectangular | 250 | 275 | 687.5 | 7000 | 0.48 | 1177.37 | G300E | 4851913.04 | 38.07 | G300E | 1286428.65 | 10.09
513 | Story5 | B54 | 40 MPa RC Beam (27.5 cm x 25 cm) | Beam | 40MPa | Concrete Rectangular | 250 | 275 | 687.5 | 7000 | 0.48 | 1177.37 | G300E | 4853739.13 | 38.08 | G300E | 1286428.65 | 10.09
514 | Story5 | B55 | 40 MPa RC Beam (27.5 cm x 25 cm) | Beam | 40MPa | Concrete Rectangular | 250 | 275 | 687.5 | 7000 | 0.48 | 1177.37 | G300E | 4869565.22 | 38.21 | G300E | 1283993.87 | 10.07
515 | Story5 | B56 | 40 MPa RC Beam (27.5 cm x 25 cm) | Beam | 40MPa | Concrete Rectangular | 250 | 275 | 687.5 | 7000 | 0.48 | 1177.37 | G300E | 4913363.64 | 38.55 | G300E | 831886.68 | 6.53
516 | Story5 | B57 | 40 MPa RC Beam (27.5 cm x 25 cm) | Beam | 40MPa | Concrete Rectangular | 250 | 275 | 687.5 | 7000 | 0.48 | 1177.37 | G300E | 4964909.09 | 38.96 | G300E | 829048.18 | 6.51
517 | Story5 | B58 | 40 MPa RC Beam (27.5 cm x 25 cm) | Beam | 40MPa | Concrete Rectangular | 250 | 275 | 687.5 | 7000 | 0.48 | 1177.37 | G300E | 5087090.91 | 39.92 | G300E | 833951.68 | 6.54
518 | Story5 | B59 | 40 MPa RC Beam (27.5 cm x 25 cm) | Beam | 40MPa | Concrete Rectangular | 250 | 275 | 687.5 | 7000 | 0.48 | 1177.37 | G300E | 5715181.82 | 44.84 | G300E | 845597.06 | 6.63
519 | Story5 | B6 | 40 MPa RC Beam (27.5 cm x 25 cm) | Beam | 40MPa | Concrete Rectangular | 250 | 275 | 687.5 | 7000 | 0.48 | 1177.37 | G300E | 3778090.91 | 29.64 | G300E | 1691905.89 | 13.28
520 | Story5 | B60 | 40 MPa RC Beam (27.5 cm x 25 cm) | Beam | 40MPa | Concrete Rectangular | 250 | 275 | 687.5 | 7000 | 0.48 | 1177.37 | G300E | 3668954.55 | 28.79 | G300E | 1694769.52 | 13.3
521 | Story5 | B61 | 40 MPa RC Beam (27.5 cm x 25 cm) | Beam | 40MPa | Concrete Rectangular | 250 | 275 | 687.5 | 7000 | 0.48 | 1177.37 | G300E | 4289409.09 | 33.66 | G300E | 1770629.95 | 13.89
522 | Story5 | B62 | 40 MPa RC Beam (27.5 cm x 25 cm) | Beam | 40MPa | Concrete Rectangular | 250 | 275 | 687.5 | 7000 | 0.48 | 1177.37 | G300E | 5836090.91 | 45.79 | G300E | 854628.81 | 6.71
523 | Story5 | B63 | 40 MPa RC Beam (27.5 cm x 25 cm) | Beam | 40MPa | Concrete Rectangular | 250 | 275 | 687.5 | 7000 | 0.48 | 1177.37 | G300E | 5917863.64 | 46.43 | G300E | 856317.56 | 6.72
524 | Story5 | B64 | 40 MPa RC Beam (27.5 cm x 25 cm) | Beam | 40MPa | Concrete Rectangular | 250 | 275 | 687.5 | 7000 | 0.48 | 1177.37 | G300E | 5037772.73 | 39.53 | G300E | 830050.93 | 6.51
525 | Story5 | B65 | 40 MPa RC Beam (27.5 cm x 25 cm) | Beam | 40MPa | Concrete Rectangular | 250 | 275 | 687.5 | 7000 | 0.48 | 1177.37 | G300E | 5769590.91 | 45.27 | G300E | 851607.43 | 6.68
526 | Story5 | B66 | 40 MPa RC Beam (27.5 cm x 25 cm) | Beam | 40MPa | Concrete Rectangular | 250 | 275 | 687.5 | 7000 | 0.48 | 1177.37 | G300E | 5092818.18 | 39.96 | G300E | 834944.81 | 6.55
527 | Story5 | B67 | 40 MPa RC Beam (27.5 cm x 25 cm) | Beam | 40MPa | Concrete Rectangular | 250 | 275 | 687.5 | 7000 | 0.48 | 1177.37 | G300E | 5846590.91 | 45.87 | G300E | 848628.06 | 6.66
528 | Story5 | B68 | 40 MPa RC Beam (27.5 cm x 25 cm) | Beam | 40MPa | Concrete Rectangular | 250 | 275 | 687.5 | 7000 | 0.48 | 1177.37 | G300E | 4667727.27 | 36.62 | G300E | 1003175.41 | 7.87
529 | Story5 | B69 | 40 MPa RC Beam (27.5 cm x 25 cm) | Beam | 40MPa | Concrete Rectangular | 250 | 275 | 687.5 | 7000 | 0.48 | 1177.37 | G300E | 5847227.27 | 45.88 | G300E | 848628.06 | 6.66
530 | Story5 | B7 | 40 MPa RC Beam (27.5 cm x 25 cm) | Beam | 40MPa | Concrete Rectangular | 250 | 275 | 687.5 | 7000 | 0.48 | 1177.37 | G300E | 5845318.18 | 45.86 | G300E | 848564.18 | 6.66
531 | Story5 | B70 | 40 MPa RC Beam (27.5 cm x 25 cm) | Beam | 40MPa | Concrete Rectangular | 250 | 275 | 687.5 | 7000 | 0.48 | 1177.37 | G300E | 5092500 | 39.96 | G300E | 834942.18 | 6.55
532 | Story5 | B71 | 40 MPa RC Beam (27.5 cm x 25 cm) | Beam | 40MPa | Concrete Rectangular | 250 | 275 | 687.5 | 7000 | 0.48 | 1177.37 | G300E | 5769909.09 | 45.27 | G300E | 851600.43 | 6.68
533 | Story5 | B72 | 40 MPa RC Beam (27.5 cm x 25 cm) | Beam | 40MPa | Concrete Rectangular | 250 | 275 | 687.5 | 7000 | 0.48 | 1177.37 | G300E | 5037454.55 | 39.53 | G300E | 830050.06 | 6.51
534 | Story5 | B73 | 40 MPa RC Beam (27.5 cm x 25 cm) | Beam | 40MPa | Concrete Rectangular | 250 | 275 | 687.5 | 7000 | 0.48 | 1177.37 | G300E | 5917545.45 | 46.43 | G300E | 856304.43 | 6.72
535 | Story5 | B74 | 40 MPa RC Beam (27.5 cm x 25 cm) | Beam | 40MPa | Concrete Rectangular | 250 | 275 | 687.5 | 7000 | 0.48 | 1177.37 | G300E | 5836090.91 | 45.79 | G300E | 854627.93 | 6.71
536 | Story5 | B75 | 40 MPa RC Beam (27.5 cm x 25 cm) | Beam | 40MPa | Concrete Rectangular | 250 | 275 | 687.5 | 7000 | 0.48 | 1177.37 | G300E | 4289090.91 | 33.65 | G300E | 1770629.95 | 13.89
537 | Story5 | B76 | 40 MPa RC Beam (27.5 cm x 25 cm) | Beam | 40MPa | Concrete Rectangular | 250 | 275 | 687.5 | 7000 | 0.48 | 1177.37 | G300E | 4347954.55 | 34.12 | G300E | 1775402.68 | 13.93
538 | Story5 | B77 | 40 MPa RC Beam (27.5 cm x 25 cm) | Beam | 40MPa | Concrete Rectangular | 250 | 275 | 687.5 | 7000 | 0.48 | 1177.37 | G300E | 3680727.27 | 28.88 | G300E | 1719587.7 | 13.49
539 | Story5 | B78 | 40 MPa RC Beam (27.5 cm x 25 cm) | Beam | 40MPa | Concrete Rectangular | 250 | 275 | 687.5 | 7000 | 0.48 | 1177.37 | G300E | 3778090.91 | 29.64 | G300E | 1693814.98 | 13.29
540 | Story5 | B79 | 40 MPa RC Beam (27.5 cm x 25 cm) | Beam | 40MPa | Concrete Rectangular | 250 | 275 | 687.5 | 7000 | 0.48 | 1177.37 | G300E | 3616136.36 | 28.37 | G300E | 1780678.61 | 13.97
541 | Story5 | B8 | 40 MPa RC Beam (27.5 cm x 25 cm) | Beam | 40MPa | Concrete Rectangular | 250 | 275 | 687.5 | 7000 | 0.48 | 1177.37 | G300E | 3616772.73 | 28.38 | G300E | 1780678.61 | 13.97
542 | Story5 | B80 | 40 MPa RC Beam (27.5 cm x 25 cm) | Beam | 40MPa | Concrete Rectangular | 250 | 275 | 687.5 | 7000 | 0.48 | 1177.37 | G300E | 3778090.91 | 29.64 | G300E | 1693814.98 | 13.29
543 | Story5 | B81 | 40 MPa RC Beam (27.5 cm x 25 cm) | Beam | 40MPa | Concrete Rectangular | 250 | 275 | 687.5 | 7000 | 0.48 | 1177.37 | G300E | 3680727.27 | 28.88 | G300E | 1606951.34 | 12.61
544 | Story5 | B82 | 40 MPa RC Beam (27.5 cm x 25 cm) | Beam | 40MPa | Concrete Rectangular | 250 | 275 | 687.5 | 7000 | 0.48 | 1177.37 | G300E | 4347954.55 | 34.12 | G300E | 1775402.68 | 13.93
545 | Story5 | B9 | 40 MPa RC Beam (27.5 cm x 25 cm) | Beam | 40MPa | Concrete Rectangular | 250 | 275 | 687.5 | 7000 | 0.48 | 1177.37 | G300E | 5847227.27 | 45.88 | G300E | 848643.81 | 6.66
546 | Story6 | B1 | 40 MPa RC Beam (27.5 cm x 25 cm) | Beam | 40MPa | Concrete Rectangular | 250 | 275 | 687.5 | 7000 | 0.48 | 1177.37 | G300E | 4316772.73 | 33.87 | G300E | 1862266.32 | 14.61
547 | Story6 | B10 | 40 MPa RC Beam (27.5 cm x 25 cm) | Beam | 40MPa | Concrete Rectangular | 250 | 275 | 687.5 | 7000 | 0.48 | 1177.37 | G300E | 3670863.64 | 28.8 | G300E | 1668042.25 | 13.09
548 | Story6 | B11 | 40 MPa RC Beam (27.5 cm x 25 cm) | Beam | 40MPa | Concrete Rectangular | 250 | 275 | 687.5 | 7000 | 0.48 | 1177.37 | G300E | 5678909.09 | 44.56 | G300E | 849251.93 | 6.66
549 | Story6 | B12 | 40 MPa RC Beam (27.5 cm x 25 cm) | Beam | 40MPa | Concrete Rectangular | 250 | 275 | 687.5 | 7000 | 0.48 | 1177.37 | G300E | 3719863.64 | 29.19 | G300E | 1701451.34 | 13.35
550 | Story6 | B13 | 40 MPa RC Beam (27.5 cm x 25 cm) | Beam | 40MPa | Concrete Rectangular | 250 | 275 | 687.5 | 7000 | 0.48 | 1177.37 | G300E | 5832909.09 | 45.77 | G300E | 854076.68 | 6.7
551 | Story6 | B14 | 40 MPa RC Beam (27.5 cm x 25 cm) | Beam | 40MPa | Concrete Rectangular | 250 | 275 | 687.5 | 7000 | 0.48 | 1177.37 | G300E | 4305000 | 33.78 | G300E | 1868948.14 | 14.66
552 | Story6 | B15 | 40 MPa RC Beam (27.5 cm x 25 cm) | Beam | 40MPa | Concrete Rectangular | 250 | 275 | 687.5 | 7000 | 0.48 | 1177.37 | G300E | 4319954.55 | 33.9 | G300E | 1864175.41 | 14.63
553 | Story6 | B16 | 40 MPa RC Beam (27.5 cm x 25 cm) | Beam | 40MPa | Concrete Rectangular | 250 | 275 | 687.5 | 7000 | 0.48 | 1177.37 | G300E | 3703954.55 | 29.06 | G300E | 1781633.16 | 13.98
554 | Story6 | B17 | 40 MPa RC Beam (27.5 cm x 25 cm) | Beam | 40MPa | Concrete Rectangular | 250 | 275 | 687.5 | 7000 | 0.48 | 1177.37 | G300E | 5797590.91 | 45.49 | G300E | 851893.56 | 6.68
555 | Story6 | B18 | 40 MPa RC Beam (27.5 cm x 25 cm) | Beam | 40MPa | Concrete Rectangular | 250 | 275 | 687.5 | 7000 | 0.48 | 1177.37 | G300E | 5106500 | 40.07 | G300E | 834679.68 | 6.55
556 | Story6 | B19 | 40 MPa RC Beam (27.5 cm x 25 cm) | Beam | 40MPa | Concrete Rectangular | 250 | 275 | 687.5 | 7000 | 0.48 | 1177.37 | G300E | 4912409.09 | 38.54 | G300E | 803423.81 | 6.3
557 | Story6 | B2 | 40 MPa RC Beam (27.5 cm x 25 cm) | Beam | 40MPa | Concrete Rectangular | 250 | 275 | 687.5 | 7000 | 0.48 | 1177.37 | G300E | 4278272.73 | 33.57 | G300E | 1854629.95 | 14.55
558 | Story6 | B20 | 40 MPa RC Beam (27.5 cm x 25 cm) | Beam | 40MPa | Concrete Rectangular | 250 | 275 | 687.5 | 7000 | 0.48 | 1177.37 | G300E | 4805818.18 | 37.71 | G300E | 806427.68 | 6.33
559 | Story6 | B21 | 40 MPa RC Beam (27.5 cm x 25 cm) | Beam | 40MPa | Concrete Rectangular | 250 | 275 | 687.5 | 7000 | 0.48 | 1177.37 | G300E | 4972863.64 | 39.02 | G300E | 809518.18 | 6.35
560 | Story6 | B22 | 40 MPa RC Beam (27.5 cm x 25 cm) | Beam | 40MPa | Concrete Rectangular | 250 | 275 | 687.5 | 7200 | 0.5 | 1211.01 | G300E | 4887234.78 | 38.35 | G300E | 1321931.58 | 10.37
561 | Story6 | B23 | 40 MPa RC Beam (27.5 cm x 25 cm) | Beam | 40MPa | Concrete Rectangular | 250 | 275 | 687.5 | 7000 | 0.48 | 1177.37 | G300E | 4665181.82 | 36.6 | G300E | 1003175.41 | 7.87
562 | Story6 | B24 | 40 MPa RC Beam (27.5 cm x 25 cm) | Beam | 40MPa | Concrete Rectangular | 250 | 275 | 687.5 | 7200 | 0.5 | 1211.01 | G300E | 5017147.83 | 39.37 | G300E | 1331948.97 | 10.45
563 | Story6 | B25 | 40 MPa RC Beam (27.5 cm x 25 cm) | Beam | 40MPa | Concrete Rectangular | 250 | 275 | 687.5 | 7000 | 0.48 | 1177.37 | G300E | 5084545.45 | 39.9 | G300E | 835423.43 | 6.56
564 | Story6 | B26 | 40 MPa RC Beam (27.5 cm x 25 cm) | Beam | 40MPa | Concrete Rectangular | 250 | 275 | 687.5 | 7000 | 0.48 | 1177.37 | G300E | 4902863.64 | 38.47 | G300E | 832093.18 | 6.53
565 | Story6 | B27 | 40 MPa RC Beam (27.5 cm x 25 cm) | Beam | 40MPa | Concrete Rectangular | 250 | 275 | 687.5 | 7000 | 0.48 | 1177.37 | G300E | 5039681.82 | 39.54 | G300E | 828944.93 | 6.5
566 | Story6 | B28 | 40 MPa RC Beam (27.5 cm x 25 cm) | Beam | 40MPa | Concrete Rectangular | 250 | 275 | 687.5 | 7000 | 0.48 | 1177.37 | G300E | 5107454.55 | 40.07 | G300E | 834687.56 | 6.55
567 | Story6 | B29 | 40 MPa RC Beam (27.5 cm x 25 cm) | Beam | 40MPa | Concrete Rectangular | 250 | 275 | 687.5 | 7000 | 0.48 | 1177.37 | G300E | 5801409.09 | 45.52 | G300E | 851990.68 | 6.69
568 | Story6 | B3 | 40 MPa RC Beam (27.5 cm x 25 cm) | Beam | 40MPa | Concrete Rectangular | 250 | 275 | 687.5 | 7000 | 0.48 | 1177.37 | G300E | 5647727.27 | 44.31 | G300E | 832434.43 | 6.53
569 | Story6 | B30 | 40 MPa RC Beam (27.5 cm x 25 cm) | Beam | 40MPa | Concrete Rectangular | 250 | 275 | 687.5 | 7000 | 0.48 | 1177.37 | G300E | 3702681.82 | 29.05 | G300E | 1781633.16 | 13.98
570 | Story6 | B31 | 40 MPa RC Beam (27.5 cm x 25 cm) | Beam | 40MPa | Concrete Rectangular | 250 | 275 | 687.5 | 7000 | 0.48 | 1177.37 | G300E | 3626000 | 28.45 | G300E | 1746314.98 | 13.7
571 | Story6 | B32 | 40 MPa RC Beam (27.5 cm x 25 cm) | Beam | 40MPa | Concrete Rectangular | 250 | 275 | 687.5 | 7000 | 0.48 | 1177.37 | G300E | 5688454.55 | 44.63 | G300E | 842587.06 | 6.61
572 | Story6 | B33 | 40 MPa RC Beam (27.5 cm x 25 cm) | Beam | 40MPa | Concrete Rectangular | 250 | 275 | 687.5 | 7000 | 0.48 | 1177.37 | G300E | 5034590.91 | 39.5 | G300E | 832091.43 | 6.53
573 | Story6 | B34 | 40 MPa RC Beam (27.5 cm x 25 cm) | Beam | 40MPa | Concrete Rectangular | 250 | 275 | 687.5 | 7000 | 0.48 | 1177.37 | G300E | 4983363.64 | 39.1 | G300E | 829407.81 | 6.51
574 | Story6 | B35 | 40 MPa RC Beam (27.5 cm x 25 cm) | Beam | 40MPa | Concrete Rectangular | 250 | 275 | 687.5 | 7000 | 0.48 | 1177.37 | G300E | 4420818.18 | 34.69 | G300E | 777902.68 | 6.1
575 | Story6 | B36 | 40 MPa RC Beam (27.5 cm x 25 cm) | Beam | 40MPa | Concrete Rectangular | 250 | 275 | 687.5 | 7200 | 0.5 | 1211.01 | G300E | 4898504.35 | 38.44 | G300E | 1319427.23 | 10.35
576 | Story6 | B4 | 40 MPa RC Beam (27.5 cm x 25 cm) | Beam | 40MPa | Concrete Rectangular | 250 | 275 | 687.5 | 7000 | 0.48 | 1177.37 | G300E | 3657181.82 | 28.7 | G300E | 1648248.4 | 12.93
577 | Story6 | B40 | 40 MPa RC Beam (27.5 cm x 25 cm) | Beam | 40MPa | Concrete Rectangular | 250 | 275 | 687.5 | 7000 | 0.48 | 1177.37 | G300E | 4888434.78 | 38.36 | G300E | 1291298.22 | 10.13
578 | Story6 | B41 | 40 MPa RC Beam (27.5 cm x 25 cm) | Beam | 40MPa | Concrete Rectangular | 250 | 275 | 687.5 | 7000 | 0.48 | 1177.37 | G300E | 4420500 | 34.68 | G300E | 777902.68 | 6.1
579 | Story6 | B42 | 40 MPa RC Beam (27.5 cm x 25 cm) | Beam | 40MPa | Concrete Rectangular | 250 | 275 | 687.5 | 7000 | 0.48 | 1177.37 | G300E | 4983363.64 | 39.1 | G300E | 829410.43 | 6.51
580 | Story6 | B43 | 40 MPa RC Beam (27.5 cm x 25 cm) | Beam | 40MPa | Concrete Rectangular | 250 | 275 | 687.5 | 7000 | 0.48 | 1177.37 | G300E | 5033318.18 | 39.49 | G300E | 832073.93 | 6.53
581 | Story6 | B44 | 40 MPa RC Beam (27.5 cm x 25 cm) | Beam | 40MPa | Concrete Rectangular | 250 | 275 | 687.5 | 7000 | 0.48 | 1177.37 | G300E | 5688136.36 | 44.63 | G300E | 842569.56 | 6.61
582 | Story6 | B45 | 40 MPa RC Beam (27.5 cm x 25 cm) | Beam | 40MPa | Concrete Rectangular | 250 | 275 | 687.5 | 7000 | 0.48 | 1177.37 | G300E | 3626000 | 28.45 | G300E | 1746314.98 | 13.7
583 | Story6 | B46 | 40 MPa RC Beam (27.5 cm x 25 cm) | Beam | 40MPa | Concrete Rectangular | 250 | 275 | 687.5 | 7000 | 0.48 | 1177.37 | G300E | 3702681.82 | 29.05 | G300E | 1781633.16 | 13.98
584 | Story6 | B47 | 40 MPa RC Beam (27.5 cm x 25 cm) | Beam | 40MPa | Concrete Rectangular | 250 | 275 | 687.5 | 7000 | 0.48 | 1177.37 | G300E | 5688136.36 | 44.63 | G300E | 842573.06 | 6.61
585 | Story6 | B48 | 40 MPa RC Beam (27.5 cm x 25 cm) | Beam | 40MPa | Concrete Rectangular | 250 | 275 | 687.5 | 7000 | 0.48 | 1177.37 | G300E | 5107454.55 | 40.07 | G300E | 834688.43 | 6.55
586 | Story6 | B49 | 40 MPa RC Beam (27.5 cm x 25 cm) | Beam | 40MPa | Concrete Rectangular | 250 | 275 | 687.5 | 7000 | 0.48 | 1177.37 | G300E | 4983681.82 | 39.1 | G300E | 829420.93 | 6.51
587 | Story6 | B5 | 40 MPa RC Beam (27.5 cm x 25 cm) | Beam | 40MPa | Concrete Rectangular | 250 | 275 | 687.5 | 7000 | 0.48 | 1177.37 | G300E | 5565318.18 | 43.67 | G300E | 823451.68 | 6.46
588 | Story6 | B50 | 40 MPa RC Beam (27.5 cm x 25 cm) | Beam | 40MPa | Concrete Rectangular | 250 | 275 | 687.5 | 7000 | 0.48 | 1177.37 | G300E | 4902863.64 | 38.47 | G300E | 832099.31 | 6.53
589 | Story6 | B51 | 40 MPa RC Beam (27.5 cm x 25 cm) | Beam | 40MPa | Concrete Rectangular | 250 | 275 | 687.5 | 7200 | 0.5 | 1211.01 | G300E | 5028104.35 | 39.45 | G300E | 1328192.45 | 10.42
590 | Story6 | B52 | 40 MPa RC Beam (27.5 cm x 25 cm) | Beam | 40MPa | Concrete Rectangular | 250 | 275 | 687.5 | 7000 | 0.48 | 1177.37 | G300E | 4876260.87 | 38.26 | G300E | 1294950.39 | 10.16
591 | Story6 | B54 | 40 MPa RC Beam (27.5 cm x 25 cm) | Beam | 40MPa | Concrete Rectangular | 250 | 275 | 687.5 | 7000 | 0.48 | 1177.37 | G300E | 4877782.61 | 38.27 | G300E | 1294950.39 | 10.16
592 | Story6 | B55 | 40 MPa RC Beam (27.5 cm x 25 cm) | Beam | 40MPa | Concrete Rectangular | 250 | 275 | 687.5 | 7000 | 0.48 | 1177.37 | G300E | 4888434.78 | 38.36 | G300E | 1291298.22 | 10.13
593 | Story6 | B56 | 40 MPa RC Beam (27.5 cm x 25 cm) | Beam | 40MPa | Concrete Rectangular | 250 | 275 | 687.5 | 7000 | 0.48 | 1177.37 | G300E | 4902545.45 | 38.47 | G300E | 832098.43 | 6.53
594 | Story6 | B57 | 40 MPa RC Beam (27.5 cm x 25 cm) | Beam | 40MPa | Concrete Rectangular | 250 | 275 | 687.5 | 7000 | 0.48 | 1177.37 | G300E | 4983363.64 | 39.1 | G300E | 829412.18 | 6.51
595 | Story6 | B58 | 40 MPa RC Beam (27.5 cm x 25 cm) | Beam | 40MPa | Concrete Rectangular | 250 | 275 | 687.5 | 7000 | 0.48 | 1177.37 | G300E | 5107136.36 | 40.07 | G300E | 834696.31 | 6.55
596 | Story6 | B59 | 40 MPa RC Beam (27.5 cm x 25 cm) | Beam | 40MPa | Concrete Rectangular | 250 | 275 | 687.5 | 7000 | 0.48 | 1177.37 | G300E | 5688136.36 | 44.63 | G300E | 842569.56 | 6.61
597 | Story6 | B6 | 40 MPa RC Beam (27.5 cm x 25 cm) | Beam | 40MPa | Concrete Rectangular | 250 | 275 | 687.5 | 7000 | 0.48 | 1177.37 | G300E | 3670863.64 | 28.8 | G300E | 1666133.16 | 13.07
598 | Story6 | B60 | 40 MPa RC Beam (27.5 cm x 25 cm) | Beam | 40MPa | Concrete Rectangular | 250 | 275 | 687.5 | 7000 | 0.48 | 1177.37 | G300E | 3703000 | 29.06 | G300E | 1781633.16 | 13.98
599 | Story6 | B61 | 40 MPa RC Beam (27.5 cm x 25 cm) | Beam | 40MPa | Concrete Rectangular | 250 | 275 | 687.5 | 7000 | 0.48 | 1177.37 | G300E | 4319954.55 | 33.9 | G300E | 1864175.41 | 14.63
600 | Story6 | B62 | 40 MPa RC Beam (27.5 cm x 25 cm) | Beam | 40MPa | Concrete Rectangular | 250 | 275 | 687.5 | 7000 | 0.48 | 1177.37 | G300E | 5801409.09 | 45.52 | G300E | 851999.43 | 6.69
601 | Story6 | B63 | 40 MPa RC Beam (27.5 cm x 25 cm) | Beam | 40MPa | Concrete Rectangular | 250 | 275 | 687.5 | 7000 | 0.48 | 1177.37 | G300E | 5832909.09 | 45.77 | G300E | 854074.06 | 6.7
602 | Story6 | B64 | 40 MPa RC Beam (27.5 cm x 25 cm) | Beam | 40MPa | Concrete Rectangular | 250 | 275 | 687.5 | 7000 | 0.48 | 1177.37 | G300E | 5039681.82 | 39.54 | G300E | 828944.93 | 6.5
603 | Story6 | B65 | 40 MPa RC Beam (27.5 cm x 25 cm) | Beam | 40MPa | Concrete Rectangular | 250 | 275 | 687.5 | 7000 | 0.48 | 1177.37 | G300E | 5678909.09 | 44.56 | G300E | 849248.43 | 6.66
604 | Story6 | B66 | 40 MPa RC Beam (27.5 cm x 25 cm) | Beam | 40MPa | Concrete Rectangular | 250 | 275 | 687.5 | 7000 | 0.48 | 1177.37 | G300E | 5084545.45 | 39.9 | G300E | 835418.18 | 6.56
605 | Story6 | B67 | 40 MPa RC Beam (27.5 cm x 25 cm) | Beam | 40MPa | Concrete Rectangular | 250 | 275 | 687.5 | 7000 | 0.48 | 1177.37 | G300E | 5754000 | 45.15 | G300E | 845570.81 | 6.63
606 | Story6 | B68 | 40 MPa RC Beam (27.5 cm x 25 cm) | Beam | 40MPa | Concrete Rectangular | 250 | 275 | 687.5 | 7000 | 0.48 | 1177.37 | G300E | 4664545.45 | 36.6 | G300E | 1003175.41 | 7.87
607 | Story6 | B69 | 40 MPa RC Beam (27.5 cm x 25 cm) | Beam | 40MPa | Concrete Rectangular | 250 | 275 | 687.5 | 7000 | 0.48 | 1177.37 | G300E | 5754000 | 45.15 | G300E | 845571.68 | 6.63
608 | Story6 | B7 | 40 MPa RC Beam (27.5 cm x 25 cm) | Beam | 40MPa | Concrete Rectangular | 250 | 275 | 687.5 | 7000 | 0.48 | 1177.37 | G300E | 5752409.09 | 45.14 | G300E | 845511.31 | 6.63
609 | Story6 | B70 | 40 MPa RC Beam (27.5 cm x 25 cm) | Beam | 40MPa | Concrete Rectangular | 250 | 275 | 687.5 | 7000 | 0.48 | 1177.37 | G300E | 5084545.45 | 39.9 | G300E | 835415.56 | 6.55
610 | Story6 | B71 | 40 MPa RC Beam (27.5 cm x 25 cm) | Beam | 40MPa | Concrete Rectangular | 250 | 275 | 687.5 | 7000 | 0.48 | 1177.37 | G300E | 5678909.09 | 44.56 | G300E | 849241.43 | 6.66
611 | Story6 | B72 | 40 MPa RC Beam (27.5 cm x 25 cm) | Beam | 40MPa | Concrete Rectangular | 250 | 275 | 687.5 | 7000 | 0.48 | 1177.37 | G300E | 5039681.82 | 39.54 | G300E | 828944.93 | 6.5
612 | Story6 | B73 | 40 MPa RC Beam (27.5 cm x 25 cm) | Beam | 40MPa | Concrete Rectangular | 250 | 275 | 687.5 | 7000 | 0.48 | 1177.37 | G300E | 5832909.09 | 45.77 | G300E | 854061.81 | 6.7
613 | Story6 | B74 | 40 MPa RC Beam (27.5 cm x 25 cm) | Beam | 40MPa | Concrete Rectangular | 250 | 275 | 687.5 | 7000 | 0.48 | 1177.37 | G300E | 5801409.09 | 45.52 | G300E | 851998.56 | 6.69
614 | Story6 | B75 | 40 MPa RC Beam (27.5 cm x 25 cm) | Beam | 40MPa | Concrete Rectangular | 250 | 275 | 687.5 | 7000 | 0.48 | 1177.37 | G300E | 4320272.73 | 33.9 | G300E | 1864175.41 | 14.63
615 | Story6 | B76 | 40 MPa RC Beam (27.5 cm x 25 cm) | Beam | 40MPa | Concrete Rectangular | 250 | 275 | 687.5 | 7000 | 0.48 | 1177.37 | G300E | 4305000 | 33.78 | G300E | 1868948.14 | 14.66
616 | Story6 | B77 | 40 MPa RC Beam (27.5 cm x 25 cm) | Beam | 40MPa | Concrete Rectangular | 250 | 275 | 687.5 | 7000 | 0.48 | 1177.37 | G300E | 3719863.64 | 29.19 | G300E | 1701451.34 | 13.35
617 | Story6 | B78 | 40 MPa RC Beam (27.5 cm x 25 cm) | Beam | 40MPa | Concrete Rectangular | 250 | 275 | 687.5 | 7000 | 0.48 | 1177.37 | G300E | 3670863.64 | 28.8 | G300E | 1668042.25 | 13.09
618 | Story6 | B79 | 40 MPa RC Beam (27.5 cm x 25 cm) | Beam | 40MPa | Concrete Rectangular | 250 | 275 | 687.5 | 7000 | 0.48 | 1177.37 | G300E | 3640000 | 28.56 | G300E | 1746314.98 | 13.7
619 | Story6 | B8 | 40 MPa RC Beam (27.5 cm x 25 cm) | Beam | 40MPa | Concrete Rectangular | 250 | 275 | 687.5 | 7000 | 0.48 | 1177.37 | G300E | 3640954.55 | 28.57 | G300E | 1746314.98 | 13.7
620 | Story6 | B80 | 40 MPa RC Beam (27.5 cm x 25 cm) | Beam | 40MPa | Concrete Rectangular | 250 | 275 | 687.5 | 7000 | 0.48 | 1177.37 | G300E | 3671500 | 28.81 | G300E | 1668042.25 | 13.09
621 | Story6 | B81 | 40 MPa RC Beam (27.5 cm x 25 cm) | Beam | 40MPa | Concrete Rectangular | 250 | 275 | 687.5 | 7000 | 0.48 | 1177.37 | G300E | 3719863.64 | 29.19 | G300E | 1701451.34 | 13.35
622 | Story6 | B82 | 40 MPa RC Beam (27.5 cm x 25 cm) | Beam | 40MPa | Concrete Rectangular | 250 | 275 | 687.5 | 7000 | 0.48 | 1177.37 | G300E | 4305000 | 33.78 | G300E | 1868948.14 | 14.66
623 | Story6 | B9 | 40 MPa RC Beam (27.5 cm x 25 cm) | Beam | 40MPa | Concrete Rectangular | 250 | 275 | 687.5 | 7000 | 0.48 | 1177.37 | G300E | 5754318.18 | 45.15 | G300E | 845584.81 | 6.63
624 | Story7 | B1 | 40 MPa RC Beam (25 cm x 25 cm) | Beam | 40MPa | Concrete Rectangular | 250 | 250 | 625 | 7025 | 0.44 | 1074.16 | G300E | 4996823.96 | 39.21 | G300E | 1534232.19 | 12.04
625 | Story7 | B10 | 40 MPa RC Beam (25 cm x 25 cm) | Beam | 40MPa | Concrete Rectangular | 250 | 250 | 625 | 7025 | 0.44 | 1074.16 | G300E | 4205047.92 | 32.99 | G300E | 1249767.99 | 9.81
626 | Story7 | B11 | 40 MPa RC Beam (27.5 cm x 25 cm) | Beam | 40MPa | Concrete Rectangular | 250 | 275 | 687.5 | 7025 | 0.48 | 1181.57 | G300E | 5651319.79 | 44.34 | G300E | 1048237.94 | 8.22
627 | Story7 | B12 | 40 MPa RC Beam (25 cm x 25 cm) | Beam | 40MPa | Concrete Rectangular | 250 | 250 | 625 | 7025 | 0.44 | 1074.16 | G300E | 4192461.46 | 32.9 | G300E | 1184810.89 | 9.3
628 | Story7 | B13 | 40 MPa RC Beam (27.5 cm x 25 cm) | Beam | 40MPa | Concrete Rectangular | 250 | 275 | 687.5 | 7025 | 0.48 | 1181.57 | G300E | 5824895.83 | 45.7 | G300E | 1057571.31 | 8.3
629 | Story7 | B14 | 40 MPa RC Beam (25 cm x 25 cm) | Beam | 40MPa | Concrete Rectangular | 250 | 250 | 625 | 7025 | 0.44 | 1074.16 | G300E | 4978676.04 | 39.06 | G300E | 1542428.03 | 12.1
630 | Story7 | B15 | 40 MPa RC Beam (25 cm x 25 cm) | Beam | 40MPa | Concrete Rectangular | 250 | 250 | 625 | 7025 | 0.44 | 1074.16 | G300E | 5002092.71 | 39.25 | G300E | 1535403.03 | 12.05
631 | Story7 | B16 | 40 MPa RC Beam (25 cm x 25 cm) | Beam | 40MPa | Concrete Rectangular | 250 | 250 | 625 | 7025 | 0.44 | 1074.16 | G300E | 4160263.54 | 32.64 | G300E | 1252109.66 | 9.82
632 | Story7 | B17 | 40 MPa RC Beam (27.5 cm x 25 cm) | Beam | 40MPa | Concrete Rectangular | 250 | 275 | 687.5 | 7025 | 0.48 | 1181.57 | G300E | 5767232.29 | 45.25 | G300E | 1052092.03 | 8.26
633 | Story7 | B18 | 40 MPa RC Beam (27.5 cm x 25 cm) | Beam | 40MPa | Concrete Rectangular | 250 | 275 | 687.5 | 7025 | 0.48 | 1181.57 | G300E | 5162496.88 | 40.51 | G300E | 1023355.39 | 8.03
634 | Story7 | B19 | 40 MPa RC Beam (27.5 cm x 25 cm) | Beam | 40MPa | Concrete Rectangular | 250 | 275 | 687.5 | 7025 | 0.48 | 1181.57 | G300E | 5007946.88 | 39.29 | G300E | 995386.67 | 7.81
635 | Story7 | B2 | 40 MPa RC Beam (25 cm x 25 cm) | Beam | 40MPa | Concrete Rectangular | 250 | 250 | 625 | 7025 | 0.44 | 1074.16 | G300E | 4950868.75 | 38.85 | G300E | 1523694.69 | 11.96
636 | Story7 | B20 | 40 MPa RC Beam (27.5 cm x 25 cm) | Beam | 40MPa | Concrete Rectangular | 250 | 275 | 687.5 | 7025 | 0.48 | 1181.57 | G300E | 4746558.33 | 37.24 | G300E | 996082.95 | 7.82
637 | Story7 | B21 | 40 MPa RC Beam (27.5 cm x 25 cm) | Beam | 40MPa | Concrete Rectangular | 250 | 275 | 687.5 | 7025 | 0.48 | 1181.57 | G300E | 5005897.92 | 39.28 | G300E | 999527.32 | 7.84
638 | Story7 | B22 | 40 MPa RC Beam (27.5 cm x 25 cm) | Beam | 40MPa | Concrete Rectangular | 250 | 275 | 687.5 | 7200 | 0.5 | 1211.01 | G300E | 4954200 | 38.87 | G300E | 1405513.88 | 11.03
639 | Story7 | B23 | 40 MPa RC Beam (27.5 cm x 25 cm) | Beam | 40MPa | Concrete Rectangular | 250 | 275 | 687.5 | 7025 | 0.48 | 1181.57 | G300E | 4725190.62 | 37.08 | G300E | 969817.5 | 7.61
640 | Story7 | B24 | 40 MPa RC Beam (27.5 cm x 25 cm) | Beam | 40MPa | Concrete Rectangular | 250 | 275 | 687.5 | 7200 | 0.5 | 1211.01 | G300E | 5079600 | 39.86 | G300E | 1415113.88 | 11.1
641 | Story7 | B25 | 40 MPa RC Beam (27.5 cm x 25 cm) | Beam | 40MPa | Concrete Rectangular | 250 | 275 | 687.5 | 7025 | 0.48 | 1181.57 | G300E | 5111272.92 | 40.1 | G300E | 1023341.7 | 8.03
642 | Story7 | B26 | 40 MPa RC Beam (27.5 cm x 25 cm) | Beam | 40MPa | Concrete Rectangular | 250 | 275 | 687.5 | 7025 | 0.48 | 1181.57 | G300E | 4901401.04 | 38.46 | G300E | 996206.91 | 7.82
643 | Story7 | B27 | 40 MPa RC Beam (27.5 cm x 25 cm) | Beam | 40MPa | Concrete Rectangular | 250 | 275 | 687.5 | 7025 | 0.48 | 1181.57 | G300E | 5195572.92 | 40.77 | G300E | 1022087.59 | 8.02
644 | Story7 | B28 | 40 MPa RC Beam (27.5 cm x 25 cm) | Beam | 40MPa | Concrete Rectangular | 250 | 275 | 687.5 | 7025 | 0.48 | 1181.57 | G300E | 5162496.88 | 40.51 | G300E | 1023369.88 | 8.03
645 | Story7 | B29 | 40 MPa RC Beam (27.5 cm x 25 cm) | Beam | 40MPa | Concrete Rectangular | 250 | 275 | 687.5 | 7025 | 0.48 | 1181.57 | G300E | 5771037.5 | 45.28 | G300E | 1052269.92 | 8.26
646 | Story7 | B3 | 40 MPa RC Beam (27.5 cm x 25 cm) | Beam | 40MPa | Concrete Rectangular | 250 | 275 | 687.5 | 7025 | 0.48 | 1181.57 | G300E | 5651027.08 | 44.34 | G300E | 1034215.74 | 8.11
647 | Story7 | B30 | 40 MPa RC Beam (25 cm x 25 cm) | Beam | 40MPa | Concrete Rectangular | 250 | 250 | 625 | 7025 | 0.44 | 1074.16 | G300E | 4158214.58 | 32.63 | G300E | 1252109.66 | 9.82
648 | Story7 | B31 | 40 MPa RC Beam (25 cm x 25 cm) | Beam | 40MPa | Concrete Rectangular | 250 | 250 | 625 | 7025 | 0.44 | 1074.16 | G300E | 4133627.08 | 32.43 | G300E | 1195909.66 | 9.38
649 | Story7 | B32 | 40 MPa RC Beam (27.5 cm x 25 cm) | Beam | 40MPa | Concrete Rectangular | 250 | 275 | 687.5 | 7025 | 0.48 | 1181.57 | G300E | 5733278.12 | 44.99 | G300E | 1040524.12 | 8.16
650 | Story7 | B33 | 40 MPa RC Beam (27.5 cm x 25 cm) | Beam | 40MPa | Concrete Rectangular | 250 | 275 | 687.5 | 7025 | 0.48 | 1181.57 | G300E | 5219575 | 40.95 | G300E | 1025558.53 | 8.05
651 | Story7 | B34 | 40 MPa RC Beam (27.5 cm x 25 cm) | Beam | 40MPa | Concrete Rectangular | 250 | 275 | 687.5 | 7025 | 0.48 | 1181.57 | G300E | 5084343.75 | 39.89 | G300E | 1023126.78 | 8.03
652 | Story7 | B35 | 40 MPa RC Beam (27.5 cm x 25 cm) | Beam | 40MPa | Concrete Rectangular | 250 | 275 | 687.5 | 7025 | 0.48 | 1181.57 | G300E | 4435116.67 | 34.8 | G300E | 969817.5 | 7.61
653 | Story7 | B36 | 40 MPa RC Beam (27.5 cm x 25 cm) | Beam | 40MPa | Concrete Rectangular | 250 | 275 | 687.5 | 7200 | 0.5 | 1211.01 | G300E | 4882500 | 38.31 | G300E | 1400713.88 | 10.99
654 | Story7 | B4 | 40 MPa RC Beam (25 cm x 25 cm) | Beam | 40MPa | Concrete Rectangular | 250 | 250 | 625 | 7025 | 0.44 | 1074.16 | G300E | 4180753.12 | 32.8 | G300E | 1030870.45 | 8.09
655 | Story7 | B40 | 40 MPa RC Beam (27.5 cm x 25 cm) | Beam | 40MPa | Concrete Rectangular | 250 | 275 | 687.5 | 7025 | 0.48 | 1181.57 | G300E | 4887936.46 | 38.35 | G300E | 1376035.41 | 10.8
656 | Story7 | B41 | 40 MPa RC Beam (27.5 cm x 25 cm) | Beam | 40MPa | Concrete Rectangular | 250 | 275 | 687.5 | 7025 | 0.48 | 1181.57 | G300E | 4435116.67 | 34.8 | G300E | 969817.5 | 7.61
657 | Story7 | B42 | 40 MPa RC Beam (27.5 cm x 25 cm) | Beam | 40MPa | Concrete Rectangular | 250 | 275 | 687.5 | 7025 | 0.48 | 1181.57 | G300E | 5084929.17 | 39.9 | G300E | 1023151.73 | 8.03
658 | Story7 | B43 | 40 MPa RC Beam (27.5 cm x 25 cm) | Beam | 40MPa | Concrete Rectangular | 250 | 275 | 687.5 | 7025 | 0.48 | 1181.57 | G300E | 5218696.88 | 40.95 | G300E | 1025526.33 | 8.05
659 | Story7 | B44 | 40 MPa RC Beam (27.5 cm x 25 cm) | Beam | 40MPa | Concrete Rectangular | 250 | 275 | 687.5 | 7025 | 0.48 | 1181.57 | G300E | 5733278.12 | 44.99 | G300E | 1040519.29 | 8.16
660 | Story7 | B45 | 40 MPa RC Beam (25 cm x 25 cm) | Beam | 40MPa | Concrete Rectangular | 250 | 250 | 625 | 7025 | 0.44 | 1074.16 | G300E | 4133627.08 | 32.43 | G300E | 1195909.66 | 9.38
661 | Story7 | B46 | 40 MPa RC Beam (25 cm x 25 cm) | Beam | 40MPa | Concrete Rectangular | 250 | 250 | 625 | 7025 | 0.44 | 1074.16 | G300E | 4158214.58 | 32.63 | G300E | 1252109.66 | 9.82
662 | Story7 | B47 | 40 MPa RC Beam (27.5 cm x 25 cm) | Beam | 40MPa | Concrete Rectangular | 250 | 275 | 687.5 | 7025 | 0.48 | 1181.57 | G300E | 5733278.12 | 44.99 | G300E | 1040516.88 | 8.16
663 | Story7 | B48 | 40 MPa RC Beam (27.5 cm x 25 cm) | Beam | 40MPa | Concrete Rectangular | 250 | 275 | 687.5 | 7025 | 0.48 | 1181.57 | G300E | 5162496.88 | 40.51 | G300E | 1023369.07 | 8.03
664 | Story7 | B49 | 40 MPa RC Beam (27.5 cm x 25 cm) | Beam | 40MPa | Concrete Rectangular | 250 | 275 | 687.5 | 7025 | 0.48 | 1181.57 | G300E | 5085221.88 | 39.9 | G300E | 1023169.44 | 8.03
665 | Story7 | B5 | 40 MPa RC Beam (27.5 cm x 25 cm) | Beam | 40MPa | Concrete Rectangular | 250 | 275 | 687.5 | 7025 | 0.48 | 1181.57 | G300E | 5543895.83 | 43.5 | G300E | 1019214.73 | 8
666 | Story7 | B50 | 40 MPa RC Beam (27.5 cm x 25 cm) | Beam | 40MPa | Concrete Rectangular | 250 | 275 | 687.5 | 7025 | 0.48 | 1181.57 | G300E | 4901693.75 | 38.46 | G300E | 996212.54 | 7.82
667 | Story7 | B51 | 40 MPa RC Beam (27.5 cm x 25 cm) | Beam | 40MPa | Concrete Rectangular | 250 | 275 | 687.5 | 7200 | 0.5 | 1211.01 | G300E | 5009400 | 39.31 | G300E | 1410313.88 | 11.07
668 | Story7 | B52 | 40 MPa RC Beam (27.5 cm x 25 cm) | Beam | 40MPa | Concrete Rectangular | 250 | 275 | 687.5 | 7025 | 0.48 | 1181.57 | G300E | 4955552.08 | 38.88 | G300E | 1380718.75 | 10.83
669 | Story7 | B54 | 40 MPa RC Beam (27.5 cm x 25 cm) | Beam | 40MPa | Concrete Rectangular | 250 | 275 | 687.5 | 7025 | 0.48 | 1181.57 | G300E | 4956137.5 | 38.89 | G300E | 1380718.75 | 10.83
670 | Story7 | B55 | 40 MPa RC Beam (27.5 cm x 25 cm) | Beam | 40MPa | Concrete Rectangular | 250 | 275 | 687.5 | 7025 | 0.48 | 1181.57 | G300E | 4887643.75 | 38.35 | G300E | 1376035.41 | 10.8
671 | Story7 | B56 | 40 MPa RC Beam (27.5 cm x 25 cm) | Beam | 40MPa | Concrete Rectangular | 250 | 275 | 687.5 | 7025 | 0.48 | 1181.57 | G300E | 4901401.04 | 38.46 | G300E | 996210.93 | 7.82
672 | Story7 | B57 | 40 MPa RC Beam (27.5 cm x 25 cm) | Beam | 40MPa | Concrete Rectangular | 250 | 275 | 687.5 | 7025 | 0.48 | 1181.57 | G300E | 5084929.17 | 39.9 | G300E | 1023153.34 | 8.03
673 | Story7 | B58 | 40 MPa RC Beam (27.5 cm x 25 cm) | Beam | 40MPa | Concrete Rectangular | 250 | 275 | 687.5 | 7025 | 0.48 | 1181.57 | G300E | 5162496.88 | 40.51 | G300E | 1023369.07 | 8.03
674 | Story7 | B59 | 40 MPa RC Beam (27.5 cm x 25 cm) | Beam | 40MPa | Concrete Rectangular | 250 | 275 | 687.5 | 7025 | 0.48 | 1181.57 | G300E | 5733278.12 | 44.99 | G300E | 1040517.68 | 8.16
675 | Story7 | B6 | 40 MPa RC Beam (25 cm x 25 cm) | Beam | 40MPa | Concrete Rectangular | 250 | 250 | 625 | 7025 | 0.44 | 1074.16 | G300E | 4204755.21 | 32.99 | G300E | 1248597.16 | 9.8
676 | Story7 | B60 | 40 MPa RC Beam (25 cm x 25 cm) | Beam | 40MPa | Concrete Rectangular | 250 | 250 | 625 | 7025 | 0.44 | 1074.16 | G300E | 4158214.58 | 32.63 | G300E | 1252109.66 | 9.82
677 | Story7 | B61 | 40 MPa RC Beam (25 cm x 25 cm) | Beam | 40MPa | Concrete Rectangular | 250 | 250 | 625 | 7025 | 0.44 | 1074.16 | G300E | 5001800 | 39.25 | G300E | 1535403.03 | 12.05
678 | Story7 | B62 | 40 MPa RC Beam (27.5 cm x 25 cm) | Beam | 40MPa | Concrete Rectangular | 250 | 275 | 687.5 | 7025 | 0.48 | 1181.57 | G300E | 5771037.5 | 45.28 | G300E | 1052277.97 | 8.26
679 | Story7 | B63 | 40 MPa RC Beam (27.5 cm x 25 cm) | Beam | 40MPa | Concrete Rectangular | 250 | 275 | 687.5 | 7025 | 0.48 | 1181.57 | G300E | 5824603.12 | 45.7 | G300E | 1057568.89 | 8.3
680 | Story7 | B64 | 40 MPa RC Beam (27.5 cm x 25 cm) | Beam | 40MPa | Concrete Rectangular | 250 | 275 | 687.5 | 7025 | 0.48 | 1181.57 | G300E | 5195572.92 | 40.77 | G300E | 1022088.4 | 8.02
681 | Story7 | B65 | 40 MPa RC Beam (27.5 cm x 25 cm) | Beam | 40MPa | Concrete Rectangular | 250 | 275 | 687.5 | 7025 | 0.48 | 1181.57 | G300E | 5651319.79 | 44.34 | G300E | 1048233.11 | 8.22
682 | Story7 | B66 | 40 MPa RC Beam (27.5 cm x 25 cm) | Beam | 40MPa | Concrete Rectangular | 250 | 275 | 687.5 | 7025 | 0.48 | 1181.57 | G300E | 5110687.5 | 40.1 | G300E | 1023336.87 | 8.03
683 | Story7 | B67 | 40 MPa RC Beam (27.5 cm x 25 cm) | Beam | 40MPa | Concrete Rectangular | 250 | 275 | 687.5 | 7025 | 0.48 | 1181.57 | G300E | 5733570.83 | 44.99 | G300E | 1045414.18 | 8.2
684 | Story7 | B68 | 40 MPa RC Beam (27.5 cm x 25 cm) | Beam | 40MPa | Concrete Rectangular | 250 | 275 | 687.5 | 7025 | 0.48 | 1181.57 | G300E | 4723727.08 | 37.06 | G300E | 969817.5 | 7.61
685 | Story7 | B69 | 40 MPa RC Beam (27.5 cm x 25 cm) | Beam | 40MPa | Concrete Rectangular | 250 | 275 | 687.5 | 7025 | 0.48 | 1181.57 | G300E | 5733570.83 | 44.99 | G300E | 1045415.79 | 8.2
686 | Story7 | B7 | 40 MPa RC Beam (27.5 cm x 25 cm) | Beam | 40MPa | Concrete Rectangular | 250 | 275 | 687.5 | 7025 | 0.48 | 1181.57 | G300E | 5731814.58 | 44.97 | G300E | 1045305.51 | 8.2
687 | Story7 | B70 | 40 MPa RC Beam (27.5 cm x 25 cm) | Beam | 40MPa | Concrete Rectangular | 250 | 275 | 687.5 | 7025 | 0.48 | 1181.57 | G300E | 5110980.21 | 40.1 | G300E | 1023336.07 | 8.03
688 | Story7 | B71 | 40 MPa RC Beam (27.5 cm x 25 cm) | Beam | 40MPa | Concrete Rectangular | 250 | 275 | 687.5 | 7025 | 0.48 | 1181.57 | G300E | 5651319.79 | 44.34 | G300E | 1048229.08 | 8.22
689 | Story7 | B72 | 40 MPa RC Beam (27.5 cm x 25 cm) | Beam | 40MPa | Concrete Rectangular | 250 | 275 | 687.5 | 7025 | 0.48 | 1181.57 | G300E | 5195572.92 | 40.77 | G300E | 1022088.4 | 8.02
690 | Story7 | B73 | 40 MPa RC Beam (27.5 cm x 25 cm) | Beam | 40MPa | Concrete Rectangular | 250 | 275 | 687.5 | 7025 | 0.48 | 1181.57 | G300E | 5824895.83 | 45.7 | G300E | 1057561.65 | 8.3
691 | Story7 | B74 | 40 MPa RC Beam (27.5 cm x 25 cm) | Beam | 40MPa | Concrete Rectangular | 250 | 275 | 687.5 | 7025 | 0.48 | 1181.57 | G300E | 5771037.5 | 45.28 | G300E | 1052275.55 | 8.26
692 | Story7 | B75 | 40 MPa RC Beam (25 cm x 25 cm) | Beam | 40MPa | Concrete Rectangular | 250 | 250 | 625 | 7025 | 0.44 | 1074.16 | G300E | 5002092.71 | 39.25 | G300E | 1535403.03 | 12.05
693 | Story7 | B76 | 40 MPa RC Beam (25 cm x 25 cm) | Beam | 40MPa | Concrete Rectangular | 250 | 250 | 625 | 7025 | 0.44 | 1074.16 | G300E | 4978676.04 | 39.06 | G300E | 1542428.03 | 12.1
694 | Story7 | B77 | 40 MPa RC Beam (25 cm x 25 cm) | Beam | 40MPa | Concrete Rectangular | 250 | 250 | 625 | 7025 | 0.44 | 1074.16 | G300E | 4192461.46 | 32.9 | G300E | 1184810.89 | 9.3
695 | Story7 | B78 | 40 MPa RC Beam (25 cm x 25 cm) | Beam | 40MPa | Concrete Rectangular | 250 | 250 | 625 | 7025 | 0.44 | 1074.16 | G300E | 4204755.21 | 32.99 | G300E | 1249767.99 | 9.81
696 | Story7 | B79 | 40 MPa RC Beam (25 cm x 25 cm) | Beam | 40MPa | Concrete Rectangular | 250 | 250 | 625 | 7025 | 0.44 | 1074.16 | G300E | 4151775 | 32.58 | G300E | 1388511.74 | 10.89
697 | Story7 | B8 | 40 MPa RC Beam (25 cm x 25 cm) | Beam | 40MPa | Concrete Rectangular | 250 | 250 | 625 | 7025 | 0.44 | 1074.16 | G300E | 4152067.71 | 32.58 | G300E | 1388511.74 | 10.89
698 | Story7 | B80 | 40 MPa RC Beam (25 cm x 25 cm) | Beam | 40MPa | Concrete Rectangular | 250 | 250 | 625 | 7025 | 0.44 | 1074.16 | G300E | 4204755.21 | 32.99 | G300E | 1249767.99 | 9.81
699 | Story7 | B81 | 40 MPa RC Beam (25 cm x 25 cm) | Beam | 40MPa | Concrete Rectangular | 250 | 250 | 625 | 7025 | 0.44 | 1074.16 | G300E | 4192461.46 | 32.9 | G300E | 1184810.89 | 9.3
700 | Story7 | B82 | 40 MPa RC Beam (25 cm x 25 cm) | Beam | 40MPa | Concrete Rectangular | 250 | 250 | 625 | 7025 | 0.44 | 1074.16 | G300E | 4978676.04 | 39.06 | G300E | 1542428.03 | 12.1
701 | Story7 | B9 | 40 MPa RC Beam (27.5 cm x 25 cm) | Beam | 40MPa | Concrete Rectangular | 250 | 275 | 687.5 | 7025 | 0.48 | 1181.57 | G300E | 5734156.25 | 44.99 | G300E | 1045438.33 | 8.2
702 | Story8 | B1 | 40 MPa RC Beam (25 cm x 25 cm) | Beam | 40MPa | Concrete Rectangular | 250 | 250 | 625 | 7025 | 0.44 | 1074.16 | G300E | 4897595.83 | 38.43 | G300E | 1521353.03 | 11.94
703 | Story8 | B10 | 40 MPa RC Beam (25 cm x 25 cm) | Beam | 40MPa | Concrete Rectangular | 250 | 250 | 625 | 7025 | 0.44 | 1074.16 | G300E | 4228171.88 | 33.18 | G300E | 1229863.82 | 9.65
704 | Story8 | B11 | 40 MPa RC Beam (27.5 cm x 25 cm) | Beam | 40MPa | Concrete Rectangular | 250 | 275 | 687.5 | 7025 | 0.48 | 1181.57 | G300E | 5636391.67 | 44.23 | G300E | 1046767.3 | 8.21
705 | Story8 | B12 | 40 MPa RC Beam (25 cm x 25 cm) | Beam | 40MPa | Concrete Rectangular | 250 | 250 | 625 | 7025 | 0.44 | 1074.16 | G300E | 4224659.38 | 33.15 | G300E | 1199129.45 | 9.41
706 | Story8 | B13 | 40 MPa RC Beam (27.5 cm x 25 cm) | Beam | 40MPa | Concrete Rectangular | 250 | 275 | 687.5 | 7025 | 0.48 | 1181.57 | G300E | 5821676.04 | 45.68 | G300E | 1056698.74 | 8.29
707 | Story8 | B14 | 40 MPa RC Beam (25 cm x 25 cm) | Beam | 40MPa | Concrete Rectangular | 250 | 250 | 625 | 7025 | 0.44 | 1074.16 | G300E | 4874179.17 | 38.24 | G300E | 1531890.53 | 12.02
708 | Story8 | B15 | 40 MPa RC Beam (25 cm x 25 cm) | Beam | 40MPa | Concrete Rectangular | 250 | 250 | 625 | 7025 | 0.44 | 1074.16 | G300E | 4901401.04 | 38.46 | G300E | 1523694.69 | 11.96
709 | Story8 | B16 | 40 MPa RC Beam (25 cm x 25 cm) | Beam | 40MPa | Concrete Rectangular | 250 | 250 | 625 | 7025 | 0.44 | 1074.16 | G300E | 4181923.96 | 32.81 | G300E | 1233376.32 | 9.68
710 | Story8 | B17 | 40 MPa RC Beam (27.5 cm x 25 cm) | Beam | 40MPa | Concrete Rectangular | 250 | 275 | 687.5 | 7025 | 0.48 | 1181.57 | G300E | 5676785.42 | 44.54 | G300E | 1050188.32 | 8.24
711 | Story8 | B18 | 40 MPa RC Beam (27.5 cm x 25 cm) | Beam | 40MPa | Concrete Rectangular | 250 | 275 | 687.5 | 7025 | 0.48 | 1181.57 | G300E | 5174790.62 | 40.6 | G300E | 1023675.76 | 8.03
712 | Story8 | B19 | 40 MPa RC Beam (27.5 cm x 25 cm) | Beam | 40MPa | Concrete Rectangular | 250 | 275 | 687.5 | 7025 | 0.48 | 1181.57 | G300E | 4928330.21 | 38.67 | G300E | 995232.92 | 7.81
713 | Story8 | B2 | 40 MPa RC Beam (25 cm x 25 cm) | Beam | 40MPa | Concrete Rectangular | 250 | 250 | 625 | 7025 | 0.44 | 1074.16 | G300E | 4847250 | 38.03 | G300E | 1513157.19 | 11.87
714 | Story8 | B20 | 40 MPa RC Beam (27.5 cm x 25 cm) | Beam | 40MPa | Concrete Rectangular | 250 | 275 | 687.5 | 7025 | 0.48 | 1181.57 | G300E | 4802172.92 | 37.68 | G300E | 996591.67 | 7.82
715 | Story8 | B21 | 40 MPa RC Beam (27.5 cm x 25 cm) | Beam | 40MPa | Concrete Rectangular | 250 | 275 | 687.5 | 7025 | 0.48 | 1181.57 | G300E | 5003263.54 | 39.26 | G300E | 1000308.92 | 7.85
716 | Story8 | B22 | 40 MPa RC Beam (27.5 cm x 25 cm) | Beam | 40MPa | Concrete Rectangular | 250 | 275 | 687.5 | 7200 | 0.5 | 1211.01 | G300E | 4969800 | 38.99 | G300E | 1409113.88 | 11.06
717 | Story8 | B23 | 40 MPa RC Beam (27.5 cm x 25 cm) | Beam | 40MPa | Concrete Rectangular | 250 | 275 | 687.5 | 7025 | 0.48 | 1181.57 | G300E | 4733386.46 | 37.14 | G300E | 969817.5 | 7.61
718 | Story8 | B24 | 40 MPa RC Beam (27.5 cm x 25 cm) | Beam | 40MPa | Concrete Rectangular | 250 | 275 | 687.5 | 7200 | 0.5 | 1211.01 | G300E | 5097600 | 40 | G300E | 1418713.88 | 11.13
719 | Story8 | B25 | 40 MPa RC Beam (27.5 cm x 25 cm) | Beam | 40MPa | Concrete Rectangular | 250 | 275 | 687.5 | 7025 | 0.48 | 1181.57 | G300E | 5040730.21 | 39.55 | G300E | 1024109.62 | 8.04
720 | Story8 | B26 | 40 MPa RC Beam (27.5 cm x 25 cm) | Beam | 40MPa | Concrete Rectangular | 250 | 275 | 687.5 | 7025 | 0.48 | 1181.57 | G300E | 4890570.83 | 38.37 | G300E | 996708.39 | 7.82
721 | Story8 | B27 | 40 MPa RC Beam (27.5 cm x 25 cm) | Beam | 40MPa | Concrete Rectangular | 250 | 275 | 687.5 | 7025 | 0.48 | 1181.57 | G300E | 5115078.12 | 40.13 | G300E | 1021744.69 | 8.02
722 | Story8 | B28 | 40 MPa RC Beam (27.5 cm x 25 cm) | Beam | 40MPa | Concrete Rectangular | 250 | 275 | 687.5 | 7025 | 0.48 | 1181.57 | G300E | 5174497.92 | 40.6 | G300E | 1023690.24 | 8.03
723 | Story8 | B29 | 40 MPa RC Beam (27.5 cm x 25 cm) | Beam | 40MPa | Concrete Rectangular | 250 | 275 | 687.5 | 7025 | 0.48 | 1181.57 | G300E | 5679127.08 | 44.56 | G300E | 1050360.58 | 8.24
724 | Story8 | B3 | 40 MPa RC Beam (27.5 cm x 25 cm) | Beam | 40MPa | Concrete Rectangular | 250 | 275 | 687.5 | 7025 | 0.48 | 1181.57 | G300E | 5646636.46 | 44.31 | G300E | 1033743.24 | 8.11
725 | Story8 | B30 | 40 MPa RC Beam (25 cm x 25 cm) | Beam | 40MPa | Concrete Rectangular | 250 | 250 | 625 | 7025 | 0.44 | 1074.16 | G300E | 4180167.71 | 32.8 | G300E | 1233376.32 | 9.68
726 | Story8 | B31 | 40 MPa RC Beam (25 cm x 25 cm) | Beam | 40MPa | Concrete Rectangular | 250 | 250 | 625 | 7025 | 0.44 | 1074.16 | G300E | 4142408.33 | 32.5 | G300E | 1358070.07 | 10.66
727 | Story8 | B32 | 40 MPa RC Beam (27.5 cm x 25 cm) | Beam | 40MPa | Concrete Rectangular | 250 | 275 | 687.5 | 7025 | 0.48 | 1181.57 | G300E | 5659222.92 | 44.4 | G300E | 1038430.45 | 8.15
728 | Story8 | B33 | 40 MPa RC Beam (27.5 cm x 25 cm) | Beam | 40MPa | Concrete Rectangular | 250 | 275 | 687.5 | 7025 | 0.48 | 1181.57 | G300E | 5086392.71 | 39.91 | G300E | 1020261.17 | 8.01
729 | Story8 | B34 | 40 MPa RC Beam (27.5 cm x 25 cm) | Beam | 40MPa | Concrete Rectangular | 250 | 275 | 687.5 | 7025 | 0.48 | 1181.57 | G300E | 5101028.12 | 40.02 | G300E | 1023641.95 | 8.03
730 | Story8 | B35 | 40 MPa RC Beam (27.5 cm x 25 cm) | Beam | 40MPa | Concrete Rectangular | 250 | 275 | 687.5 | 7025 | 0.48 | 1181.57 | G300E | 4419310.42 | 34.68 | G300E | 969817.5 | 7.61
731 | Story8 | B36 | 40 MPa RC Beam (27.5 cm x 25 cm) | Beam | 40MPa | Concrete Rectangular | 250 | 275 | 687.5 | 7200 | 0.5 | 1211.01 | G300E | 4829100 | 37.89 | G300E | 1403113.88 | 11.01
732 | Story8 | B4 | 40 MPa RC Beam (25 cm x 25 cm) | Beam | 40MPa | Concrete Rectangular | 250 | 250 | 625 | 7025 | 0.44 | 1074.16 | G300E | 4152067.71 | 32.58 | G300E | 1023845.45 | 8.03
733 | Story8 | B40 | 40 MPa RC Beam (27.5 cm x 25 cm) | Beam | 40MPa | Concrete Rectangular | 250 | 275 | 687.5 | 7025 | 0.48 | 1181.57 | G300E | 4835541.67 | 37.94 | G300E | 1379547.91 | 10.82
734 | Story8 | B41 | 40 MPa RC Beam (27.5 cm x 25 cm) | Beam | 40MPa | Concrete Rectangular | 250 | 275 | 687.5 | 7025 | 0.48 | 1181.57 | G300E | 4419895.83 | 34.68 | G300E | 969817.5 | 7.61
735 | Story8 | B42 | 40 MPa RC Beam (27.5 cm x 25 cm) | Beam | 40MPa | Concrete Rectangular | 250 | 275 | 687.5 | 7025 | 0.48 | 1181.57 | G300E | 5101320.83 | 40.03 | G300E | 1023670.93 | 8.03
736 | Story8 | B43 | 40 MPa RC Beam (27.5 cm x 25 cm) | Beam | 40MPa | Concrete Rectangular | 250 | 275 | 687.5 | 7025 | 0.48 | 1181.57 | G300E | 5085514.58 | 39.9 | G300E | 1020244.26 | 8.01
737 | Story8 | B44 | 40 MPa RC Beam (27.5 cm x 25 cm) | Beam | 40MPa | Concrete Rectangular | 250 | 275 | 687.5 | 7025 | 0.48 | 1181.57 | G300E | 5659222.92 | 44.4 | G300E | 1038426.43 | 8.15
738 | Story8 | B45 | 40 MPa RC Beam (25 cm x 25 cm) | Beam | 40MPa | Concrete Rectangular | 250 | 250 | 625 | 7025 | 0.44 | 1074.16 | G300E | 4142408.33 | 32.5 | G300E | 1358070.07 | 10.66
739 | Story8 | B46 | 40 MPa RC Beam (25 cm x 25 cm) | Beam | 40MPa | Concrete Rectangular | 250 | 250 | 625 | 7025 | 0.44 | 1074.16 | G300E | 4180167.71 | 32.8 | G300E | 1233376.32 | 9.68
740 | Story8 | B47 | 40 MPa RC Beam (27.5 cm x 25 cm) | Beam | 40MPa | Concrete Rectangular | 250 | 275 | 687.5 | 7025 | 0.48 | 1181.57 | G300E | 5659222.92 | 44.4 | G300E | 1038425.62 | 8.15
741 | Story8 | B48 | 40 MPa RC Beam (27.5 cm x 25 cm) | Beam | 40MPa | Concrete Rectangular | 250 | 275 | 687.5 | 7025 | 0.48 | 1181.57 | G300E | 5174497.92 | 40.6 | G300E | 1023691.85 | 8.03
742 | Story8 | B49 | 40 MPa RC Beam (27.5 cm x 25 cm) | Beam | 40MPa | Concrete Rectangular | 250 | 275 | 687.5 | 7025 | 0.48 | 1181.57 | G300E | 5101613.54 | 40.03 | G300E | 1023688.63 | 8.03
743 | Story8 | B5 | 40 MPa RC Beam (27.5 cm x 25 cm) | Beam | 40MPa | Concrete Rectangular | 250 | 275 | 687.5 | 7025 | 0.48 | 1181.57 | G300E | 5529845.83 | 43.39 | G300E | 1018095.05 | 7.99
744 | Story8 | B50 | 40 MPa RC Beam (27.5 cm x 25 cm) | Beam | 40MPa | Concrete Rectangular | 250 | 275 | 687.5 | 7025 | 0.48 | 1181.57 | G300E | 4891156.25 | 38.38 | G300E | 996714.02 | 7.82
745 | Story8 | B51 | 40 MPa RC Beam (27.5 cm x 25 cm) | Beam | 40MPa | Concrete Rectangular | 250 | 275 | 687.5 | 7200 | 0.5 | 1211.01 | G300E | 4956000 | 38.89 | G300E | 1412713.88 | 11.08
746 | Story8 | B52 | 40 MPa RC Beam (27.5 cm x 25 cm) | Beam | 40MPa | Concrete Rectangular | 250 | 275 | 687.5 | 7025 | 0.48 | 1181.57 | G300E | 4971358.33 | 39.01 | G300E | 1384231.25 | 10.86
747 | Story8 | B54 | 40 MPa RC Beam (27.5 cm x 25 cm) | Beam | 40MPa | Concrete Rectangular | 250 | 275 | 687.5 | 7025 | 0.48 | 1181.57 | G300E | 4973407.29 | 39.02 | G300E | 1384231.25 | 10.86
748 | Story8 | B55 | 40 MPa RC Beam (27.5 cm x 25 cm) | Beam | 40MPa | Concrete Rectangular | 250 | 275 | 687.5 | 7025 | 0.48 | 1181.57 | G300E | 4835541.67 | 37.94 | G300E | 1379547.91 | 10.82
749 | Story8 | B56 | 40 MPa RC Beam (27.5 cm x 25 cm) | Beam | 40MPa | Concrete Rectangular | 250 | 275 | 687.5 | 7025 | 0.48 | 1181.57 | G300E | 4890570.83 | 38.37 | G300E | 996710.81 | 7.82
750 | Story8 | B57 | 40 MPa RC Beam (27.5 cm x 25 cm) | Beam | 40MPa | Concrete Rectangular | 250 | 275 | 687.5 | 7025 | 0.48 | 1181.57 | G300E | 5101320.83 | 40.03 | G300E | 1023671.73 | 8.03
751 | Story8 | B58 | 40 MPa RC Beam (27.5 cm x 25 cm) | Beam | 40MPa | Concrete Rectangular | 250 | 275 | 687.5 | 7025 | 0.48 | 1181.57 | G300E | 5174497.92 | 40.6 | G300E | 1023695.07 | 8.03
752 | Story8 | B59 | 40 MPa RC Beam (27.5 cm x 25 cm) | Beam | 40MPa | Concrete Rectangular | 250 | 275 | 687.5 | 7025 | 0.48 | 1181.57 | G300E | 5659222.92 | 44.4 | G300E | 1038426.43 | 8.15
753 | Story8 | B6 | 40 MPa RC Beam (25 cm x 25 cm) | Beam | 40MPa | Concrete Rectangular | 250 | 250 | 625 | 7025 | 0.44 | 1074.16 | G300E | 4227879.17 | 33.17 | G300E | 1229863.82 | 9.65
754 | Story8 | B60 | 40 MPa RC Beam (25 cm x 25 cm) | Beam | 40MPa | Concrete Rectangular | 250 | 250 | 625 | 7025 | 0.44 | 1074.16 | G300E | 4180460.42 | 32.8 | G300E | 1233376.32 | 9.68
755 | Story8 | B61 | 40 MPa RC Beam (25 cm x 25 cm) | Beam | 40MPa | Concrete Rectangular | 250 | 250 | 625 | 7025 | 0.44 | 1074.16 | G300E | 4901693.75 | 38.46 | G300E | 1523694.69 | 11.96
756 | Story8 | B62 | 40 MPa RC Beam (27.5 cm x 25 cm) | Beam | 40MPa | Concrete Rectangular | 250 | 275 | 687.5 | 7025 | 0.48 | 1181.57 | G300E | 5679419.79 | 44.56 | G300E | 1050364.61 | 8.24
757 | Story8 | B63 | 40 MPa RC Beam (27.5 cm x 25 cm) | Beam | 40MPa | Concrete Rectangular | 250 | 275 | 687.5 | 7025 | 0.48 | 1181.57 | G300E | 5821383.33 | 45.68 | G300E | 1056693.91 | 8.29
758 | Story8 | B64 | 40 MPa RC Beam (27.5 cm x 25 cm) | Beam | 40MPa | Concrete Rectangular | 250 | 275 | 687.5 | 7025 | 0.48 | 1181.57 | G300E | 5114785.42 | 40.13 | G300E | 1021745.49 | 8.02
759 | Story8 | B65 | 40 MPa RC Beam (27.5 cm x 25 cm) | Beam | 40MPa | Concrete Rectangular | 250 | 275 | 687.5 | 7025 | 0.48 | 1181.57 | G300E | 5636391.67 | 44.23 | G300E | 1046761.66 | 8.21
760 | Story8 | B66 | 40 MPa RC Beam (27.5 cm x 25 cm) | Beam | 40MPa | Concrete Rectangular | 250 | 275 | 687.5 | 7025 | 0.48 | 1181.57 | G300E | 5040730.21 | 39.55 | G300E | 1024108.01 | 8.04
761 | Story8 | B67 | 40 MPa RC Beam (27.5 cm x 25 cm) | Beam | 40MPa | Concrete Rectangular | 250 | 275 | 687.5 | 7025 | 0.48 | 1181.57 | G300E | 5722740.62 | 44.9 | G300E | 1044909.48 | 8.2
762 | Story8 | B68 | 40 MPa RC Beam (27.5 cm x 25 cm) | Beam | 40MPa | Concrete Rectangular | 250 | 275 | 687.5 | 7025 | 0.48 | 1181.57 | G300E | 4733093.75 | 37.14 | G300E | 969817.5 | 7.61
763 | Story8 | B69 | 40 MPa RC Beam (27.5 cm x 25 cm) | Beam | 40MPa | Concrete Rectangular | 250 | 275 | 687.5 | 7025 | 0.48 | 1181.57 | G300E | 5722740.62 | 44.9 | G300E | 1044909.48 | 8.2
764 | Story8 | B7 | 40 MPa RC Beam (27.5 cm x 25 cm) | Beam | 40MPa | Concrete Rectangular | 250 | 275 | 687.5 | 7025 | 0.48 | 1181.57 | G300E | 5721569.79 | 44.89 | G300E | 1044823.35 | 8.2
765 | Story8 | B70 | 40 MPa RC Beam (27.5 cm x 25 cm) | Beam | 40MPa | Concrete Rectangular | 250 | 275 | 687.5 | 7025 | 0.48 | 1181.57 | G300E | 5040730.21 | 39.55 | G300E | 1024103.99 | 8.04
766 | Story8 | B71 | 40 MPa RC Beam (27.5 cm x 25 cm) | Beam | 40MPa | Concrete Rectangular | 250 | 275 | 687.5 | 7025 | 0.48 | 1181.57 | G300E | 5636098.96 | 44.22 | G300E | 1046760.05 | 8.21
767 | Story8 | B72 | 40 MPa RC Beam (27.5 cm x 25 cm) | Beam | 40MPa | Concrete Rectangular | 250 | 275 | 687.5 | 7025 | 0.48 | 1181.57 | G300E | 5114785.42 | 40.13 | G300E | 1021745.49 | 8.02
768 | Story8 | B73 | 40 MPa RC Beam (27.5 cm x 25 cm) | Beam | 40MPa | Concrete Rectangular | 250 | 275 | 687.5 | 7025 | 0.48 | 1181.57 | G300E | 5821383.33 | 45.68 | G300E | 1056688.28 | 8.29
769 | Story8 | B74 | 40 MPa RC Beam (27.5 cm x 25 cm) | Beam | 40MPa | Concrete Rectangular | 250 | 275 | 687.5 | 7025 | 0.48 | 1181.57 | G300E | 5679127.08 | 44.56 | G300E | 1050364.61 | 8.24
770 | Story8 | B75 | 40 MPa RC Beam (25 cm x 25 cm) | Beam | 40MPa | Concrete Rectangular | 250 | 250 | 625 | 7025 | 0.44 | 1074.16 | G300E | 4901693.75 | 38.46 | G300E | 1523694.69 | 11.96
771 | Story8 | B76 | 40 MPa RC Beam (25 cm x 25 cm) | Beam | 40MPa | Concrete Rectangular | 250 | 250 | 625 | 7025 | 0.44 | 1074.16 | G300E | 4873593.75 | 38.24 | G300E | 1531890.53 | 12.02
772 | Story8 | B77 | 40 MPa RC Beam (25 cm x 25 cm) | Beam | 40MPa | Concrete Rectangular | 250 | 250 | 625 | 7025 | 0.44 | 1074.16 | G300E | 4224659.38 | 33.15 | G300E | 1199129.45 | 9.41
773 | Story8 | B78 | 40 MPa RC Beam (25 cm x 25 cm) | Beam | 40MPa | Concrete Rectangular | 250 | 250 | 625 | 7025 | 0.44 | 1074.16 | G300E | 4227879.17 | 33.17 | G300E | 1229863.82 | 9.65
774 | Story8 | B79 | 40 MPa RC Beam (25 cm x 25 cm) | Beam | 40MPa | Concrete Rectangular | 250 | 250 | 625 | 7025 | 0.44 | 1074.16 | G300E | 4155287.5 | 32.6 | G300E | 1353386.74 | 10.62
775 | Story8 | B8 | 40 MPa RC Beam (25 cm x 25 cm) | Beam | 40MPa | Concrete Rectangular | 250 | 250 | 625 | 7025 | 0.44 | 1074.16 | G300E | 4156165.62 | 32.61 | G300E | 1353386.74 | 10.62
776 | Story8 | B80 | 40 MPa RC Beam (25 cm x 25 cm) | Beam | 40MPa | Concrete Rectangular | 250 | 250 | 625 | 7025 | 0.44 | 1074.16 | G300E | 4227879.17 | 33.17 | G300E | 1229863.82 | 9.65
777 | Story8 | B81 | 40 MPa RC Beam (25 cm x 25 cm) | Beam | 40MPa | Concrete Rectangular | 250 | 250 | 625 | 7025 | 0.44 | 1074.16 | G300E | 4224659.38 | 33.15 | G300E | 1199129.45 | 9.41
778 | Story8 | B82 | 40 MPa RC Beam (25 cm x 25 cm) | Beam | 40MPa | Concrete Rectangular | 250 | 250 | 625 | 7025 | 0.44 | 1074.16 | G300E | 4873886.46 | 38.24 | G300E | 1531890.53 | 12.02
779 | Story8 | B9 | 40 MPa RC Beam (27.5 cm x 25 cm) | Beam | 40MPa | Concrete Rectangular | 250 | 275 | 687.5 | 7025 | 0.48 | 1181.57 | G300E | 5724204.17 | 44.91 | G300E | 1044922.36 | 8.2
780 | Story9 | B1 | 40 MPa RC Beam (30 cm x 25 cm) | Beam | 40MPa | Concrete Rectangular | 250 | 300 | 750 | 7037.5 | 0.53 | 1291.28 | G300E | 4454151.04 | 34.95 | G300E | 1978859.08 | 15.53
781 | Story9 | B10 | 40 MPa RC Beam (30 cm x 25 cm) | Beam | 40MPa | Concrete Rectangular | 250 | 300 | 750 | 7037.5 | 0.53 | 1291.28 | G300E | 3968270.31 | 31.14 | G300E | 2197460.55 | 17.24
782 | Story9 | B11 | 40 MPa RC Beam (30 cm x 25 cm) | Beam | 40MPa | Concrete Rectangular | 250 | 300 | 750 | 7037.5 | 0.53 | 1291.28 | G300E | 5754915.62 | 45.16 | G300E | 1114808.32 | 8.75
783 | Story9 | B12 | 40 MPa RC Beam (30 cm x 25 cm) | Beam | 40MPa | Concrete Rectangular | 250 | 300 | 750 | 7037.5 | 0.53 | 1291.28 | G300E | 3982345.31 | 31.25 | G300E | 1906577.21 | 14.96
784 | Story9 | B13 | 40 MPa RC Beam (30 cm x 25 cm) | Beam | 40MPa | Concrete Rectangular | 250 | 300 | 750 | 7037.5 | 0.53 | 1291.28 | G300E | 5977476.56 | 46.9 | G300E | 687637.94 | 5.4
785 | Story9 | B14 | 40 MPa RC Beam (30 cm x 25 cm) | Beam | 40MPa | Concrete Rectangular | 250 | 300 | 750 | 7037.5 | 0.53 | 1291.28 | G300E | 4432745.31 | 34.78 | G300E | 2425740.33 | 19.03
786 | Story9 | B15 | 40 MPa RC Beam (30 cm x 25 cm) | Beam | 40MPa | Concrete Rectangular | 250 | 300 | 750 | 7037.5 | 0.53 | 1291.28 | G300E | 4456203.65 | 34.97 | G300E | 1980032 | 15.54
787 | Story9 | B16 | 40 MPa RC Beam (30 cm x 25 cm) | Beam | 40MPa | Concrete Rectangular | 250 | 300 | 750 | 7037.5 | 0.53 | 1291.28 | G300E | 3928977.6 | 30.83 | G300E | 2197460.55 | 17.24
788 | Story9 | B17 | 40 MPa RC Beam (30 cm x 25 cm) | Beam | 40MPa | Concrete Rectangular | 250 | 300 | 750 | 7037.5 | 0.53 | 1291.28 | G300E | 5884522.92 | 46.17 | G300E | 1120257.11 | 8.79
789 | Story9 | B18 | 40 MPa RC Beam (30 cm x 25 cm) | Beam | 40MPa | Concrete Rectangular | 250 | 300 | 750 | 7037.5 | 0.53 | 1291.28 | G300E | 5453769.27 | 42.79 | G300E | 1101286.65 | 8.64
790 | Story9 | B19 | 40 MPa RC Beam (30 cm x 25 cm) | Beam | 40MPa | Concrete Rectangular | 250 | 300 | 750 | 7037.5 | 0.53 | 1291.28 | G300E | 5103360.42 | 40.04 | G300E | 1091223.9 | 8.56
791 | Story9 | B2 | 40 MPa RC Beam (30 cm x 25 cm) | Beam | 40MPa | Concrete Rectangular | 250 | 300 | 750 | 7037.5 | 0.53 | 1291.28 | G300E | 4416324.48 | 34.65 | G300E | 2425740.33 | 19.03
792 | Story9 | B20 | 40 MPa RC Beam (30 cm x 25 cm) | Beam | 40MPa | Concrete Rectangular | 250 | 300 | 750 | 7037.5 | 0.53 | 1291.28 | G300E | 4939738.54 | 38.76 | G300E | 1067377.33 | 8.38
793 | Story9 | B21 | 40 MPa RC Beam (30 cm x 25 cm) | Beam | 40MPa | Concrete Rectangular | 250 | 300 | 750 | 7037.5 | 0.53 | 1291.28 | G300E | 5268155.21 | 41.34 | G300E | 1073381.2 | 8.42
794 | Story9 | B22 | 40 MPa RC Beam (30 cm x 25 cm) | Beam | 40MPa | Concrete Rectangular | 250 | 300 | 750 | 7200 | 0.54 | 1321.1 | G300E | 5254200 | 41.23 | G300E | 1511101.8 | 11.86
795 | Story9 | B23 | 40 MPa RC Beam (30 cm x 25 cm) | Beam | 40MPa | Concrete Rectangular | 250 | 300 | 750 | 7037.5 | 0.53 | 1291.28 | G300E | 5056443.75 | 39.67 | G300E | 1089472.44 | 8.55
796 | Story9 | B24 | 40 MPa RC Beam (30 cm x 25 cm) | Beam | 40MPa | Concrete Rectangular | 250 | 300 | 750 | 7200 | 0.54 | 1321.1 | G300E | 5363400 | 42.08 | G300E | 1545752.1 | 12.13
797 | Story9 | B25 | 40 MPa RC Beam (30 cm x 25 cm) | Beam | 40MPa | Concrete Rectangular | 250 | 300 | 750 | 7037.5 | 0.53 | 1291.28 | G300E | 5294839.06 | 41.55 | G300E | 1099716.4 | 8.63
798 | Story9 | B26 | 40 MPa RC Beam (30 cm x 25 cm) | Beam | 40MPa | Concrete Rectangular | 250 | 300 | 750 | 7037.5 | 0.53 | 1291.28 | G300E | 5092217.71 | 39.96 | G300E | 1093143.38 | 8.58
799 | Story9 | B27 | 40 MPa RC Beam (30 cm x 25 cm) | Beam | 40MPa | Concrete Rectangular | 250 | 300 | 750 | 7037.5 | 0.53 | 1291.28 | G300E | 5288974.48 | 41.5 | G300E | 1096342.8 | 8.6
800 | Story9 | B28 | 40 MPa RC Beam (30 cm x 25 cm) | Beam | 40MPa | Concrete Rectangular | 250 | 300 | 750 | 7037.5 | 0.53 | 1291.28 | G300E | 5454355.73 | 42.8 | G300E | 1101311.28 | 8.64
801 | Story9 | B29 | 40 MPa RC Beam (30 cm x 25 cm) | Beam | 40MPa | Concrete Rectangular | 250 | 300 | 750 | 7037.5 | 0.53 | 1291.28 | G300E | 5887161.98 | 46.19 | G300E | 1120414.57 | 8.79
802 | Story9 | B3 | 40 MPa RC Beam (30 cm x 25 cm) | Beam | 40MPa | Concrete Rectangular | 250 | 300 | 750 | 7037.5 | 0.53 | 1291.28 | G300E | 5820598.96 | 45.67 | G300E | 667202.8 | 5.24
803 | Story9 | B30 | 40 MPa RC Beam (30 cm x 25 cm) | Beam | 40MPa | Concrete Rectangular | 250 | 300 | 750 | 7037.5 | 0.53 | 1291.28 | G300E | 3998472.92 | 31.37 | G300E | 2197460.55 | 17.24
804 | Story9 | B31 | 40 MPa RC Beam (30 cm x 25 cm) | Beam | 40MPa | Concrete Rectangular | 250 | 300 | 750 | 7037.5 | 0.53 | 1291.28 | G300E | 3876489.58 | 30.42 | G300E | 1866698.05 | 14.65
805 | Story9 | B32 | 40 MPa RC Beam (30 cm x 25 cm) | Beam | 40MPa | Concrete Rectangular | 250 | 300 | 750 | 7037.5 | 0.53 | 1291.28 | G300E | 5802125.52 | 45.53 | G300E | 670844.7 | 5.26
806 | Story9 | B33 | 40 MPa RC Beam (30 cm x 25 cm) | Beam | 40MPa | Concrete Rectangular | 250 | 300 | 750 | 7037.5 | 0.53 | 1291.28 | G300E | 5378409.38 | 42.2 | G300E | 1097204.02 | 8.61
807 | Story9 | B34 | 40 MPa RC Beam (30 cm x 25 cm) | Beam | 40MPa | Concrete Rectangular | 250 | 300 | 750 | 7037.5 | 0.53 | 1291.28 | G300E | 5280470.83 | 41.43 | G300E | 1097408.1 | 8.61
808 | Story9 | B35 | 40 MPa RC Beam (30 cm x 25 cm) | Beam | 40MPa | Concrete Rectangular | 250 | 300 | 750 | 7037.5 | 0.53 | 1291.28 | G300E | 4656479.17 | 36.54 | G300E | 1035980.41 | 8.13
809 | Story9 | B36 | 40 MPa RC Beam (30 cm x 25 cm) | Beam | 40MPa | Concrete Rectangular | 250 | 300 | 750 | 7200 | 0.54 | 1321.1 | G300E | 5157900 | 40.47 | G300E | 1511101.8 | 11.86
810 | Story9 | B4 | 40 MPa RC Beam (30 cm x 25 cm) | Beam | 40MPa | Concrete Rectangular | 250 | 300 | 750 | 7037.5 | 0.53 | 1291.28 | G300E | 3920473.96 | 30.76 | G300E | 1859806.87 | 14.59
811 | Story9 | B40 | 40 MPa RC Beam (30 cm x 25 cm) | Beam | 40MPa | Concrete Rectangular | 250 | 300 | 750 | 7037.5 | 0.53 | 1291.28 | G300E | 5143826.04 | 40.36 | G300E | 1502654.92 | 11.79
812 | Story9 | B41 | 40 MPa RC Beam (30 cm x 25 cm) | Beam | 40MPa | Concrete Rectangular | 250 | 300 | 750 | 7037.5 | 0.53 | 1291.28 | G300E | 4656479.17 | 36.54 | G300E | 1035980.41 | 8.13
813 | Story9 | B42 | 40 MPa RC Beam (30 cm x 25 cm) | Beam | 40MPa | Concrete Rectangular | 250 | 300 | 750 | 7037.5 | 0.53 | 1291.28 | G300E | 5281936.98 | 41.44 | G300E | 1097448.57 | 8.61
814 | Story9 | B43 | 40 MPa RC Beam (30 cm x 25 cm) | Beam | 40MPa | Concrete Rectangular | 250 | 300 | 750 | 7037.5 | 0.53 | 1291.28 | G300E | 5377822.92 | 42.2 | G300E | 1097190.82 | 8.61
815 | Story9 | B44 | 40 MPa RC Beam (30 cm x 25 cm) | Beam | 40MPa | Concrete Rectangular | 250 | 300 | 750 | 7037.5 | 0.53 | 1291.28 | G300E | 5802418.75 | 45.53 | G300E | 670856.14 | 5.26
816 | Story9 | B45 | 40 MPa RC Beam (30 cm x 25 cm) | Beam | 40MPa | Concrete Rectangular | 250 | 300 | 750 | 7037.5 | 0.53 | 1291.28 | G300E | 3875023.44 | 30.4 | G300E | 1866698.05 | 14.65
817 | Story9 | B46 | 40 MPa RC Beam (30 cm x 25 cm) | Beam | 40MPa | Concrete Rectangular | 250 | 300 | 750 | 7037.5 | 0.53 | 1291.28 | G300E | 3928391.15 | 30.82 | G300E | 2223118.39 | 17.44
818 | Story9 | B47 | 40 MPa RC Beam (30 cm x 25 cm) | Beam | 40MPa | Concrete Rectangular | 250 | 300 | 750 | 7037.5 | 0.53 | 1291.28 | G300E | 5802711.98 | 45.53 | G300E | 670857.02 | 5.26
819 | Story9 | B48 | 40 MPa RC Beam (30 cm x 25 cm) | Beam | 40MPa | Concrete Rectangular | 250 | 300 | 750 | 7037.5 | 0.53 | 1291.28 | G300E | 5454355.73 | 42.8 | G300E | 1101312.16 | 8.64
820 | Story9 | B49 | 40 MPa RC Beam (30 cm x 25 cm) | Beam | 40MPa | Concrete Rectangular | 250 | 300 | 750 | 7037.5 | 0.53 | 1291.28 | G300E | 5282816.67 | 41.45 | G300E | 1097458.25 | 8.61
821 | Story9 | B5 | 40 MPa RC Beam (30 cm x 25 cm) | Beam | 40MPa | Concrete Rectangular | 250 | 300 | 750 | 7037.5 | 0.53 | 1291.28 | G300E | 5658736.46 | 44.4 | G300E | 1107182.31 | 8.69
822 | Story9 | B50 | 40 MPa RC Beam (30 cm x 25 cm) | Beam | 40MPa | Concrete Rectangular | 250 | 300 | 750 | 7037.5 | 0.53 | 1291.28 | G300E | 5092217.71 | 39.96 | G300E | 1093146.02 | 8.58
823 | Story9 | B51 | 40 MPa RC Beam (30 cm x 25 cm) | Beam | 40MPa | Concrete Rectangular | 250 | 300 | 750 | 7200 | 0.54 | 1321.1 | G300E | 5263200 | 41.3 | G300E | 1537352.1 | 12.06
824 | Story9 | B52 | 40 MPa RC Beam (30 cm x 25 cm) | Beam | 40MPa | Concrete Rectangular | 250 | 300 | 750 | 7037.5 | 0.53 | 1291.28 | G300E | 5242644.27 | 41.14 | G300E | 1510865.33 | 11.85
825 | Story9 | B54 | 40 MPa RC Beam (30 cm x 25 cm) | Beam | 40MPa | Concrete Rectangular | 250 | 300 | 750 | 7037.5 | 0.53 | 1291.28 | G300E | 5242057.81 | 41.13 | G300E | 1510865.33 | 11.85
826 | Story9 | B55 | 40 MPa RC Beam (30 cm x 25 cm) | Beam | 40MPa | Concrete Rectangular | 250 | 300 | 750 | 7037.5 | 0.53 | 1291.28 | G300E | 5143826.04 | 40.36 | G300E | 1502654.92 | 11.79
827 | Story9 | B56 | 40 MPa RC Beam (30 cm x 25 cm) | Beam | 40MPa | Concrete Rectangular | 250 | 300 | 750 | 7037.5 | 0.53 | 1291.28 | G300E | 5091631.25 | 39.95 | G300E | 1093146.02 | 8.58
828 | Story9 | B57 | 40 MPa RC Beam (30 cm x 25 cm) | Beam | 40MPa | Concrete Rectangular | 250 | 300 | 750 | 7037.5 | 0.53 | 1291.28 | G300E | 5281643.75 | 41.44 | G300E | 1097448.57 | 8.61
829 | Story9 | B58 | 40 MPa RC Beam (30 cm x 25 cm) | Beam | 40MPa | Concrete Rectangular | 250 | 300 | 750 | 7037.5 | 0.53 | 1291.28 | G300E | 5454648.96 | 42.8 | G300E | 1101313.04 | 8.64
830 | Story9 | B59 | 40 MPa RC Beam (30 cm x 25 cm) | Beam | 40MPa | Concrete Rectangular | 250 | 300 | 750 | 7037.5 | 0.53 | 1291.28 | G300E | 5802418.75 | 45.53 | G300E | 670855.26 | 5.26
831 | Story9 | B6 | 40 MPa RC Beam (30 cm x 25 cm) | Beam | 40MPa | Concrete Rectangular | 250 | 300 | 750 | 7037.5 | 0.53 | 1291.28 | G300E | 3967683.85 | 31.13 | G300E | 2197460.55 | 17.24
832 | Story9 | B60 | 40 MPa RC Beam (30 cm x 25 cm) | Beam | 40MPa | Concrete Rectangular | 250 | 300 | 750 | 7037.5 | 0.53 | 1291.28 | G300E | 3997886.46 | 31.37 | G300E | 2197460.55 | 17.24
833 | Story9 | B61 | 40 MPa RC Beam (30 cm x 25 cm) | Beam | 40MPa | Concrete Rectangular | 250 | 300 | 750 | 7037.5 | 0.53 | 1291.28 | G300E | 4456203.65 | 34.97 | G300E | 1980032 | 15.54
834 | Story9 | B62 | 40 MPa RC Beam (30 cm x 25 cm) | Beam | 40MPa | Concrete Rectangular | 250 | 300 | 750 | 7037.5 | 0.53 | 1291.28 | G300E | 5886868.75 | 46.19 | G300E | 1120417.21 | 8.79
835 | Story9 | B63 | 40 MPa RC Beam (30 cm x 25 cm) | Beam | 40MPa | Concrete Rectangular | 250 | 300 | 750 | 7037.5 | 0.53 | 1291.28 | G300E | 5977769.79 | 46.9 | G300E | 687637.94 | 5.4
836 | Story9 | B64 | 40 MPa RC Beam (30 cm x 25 cm) | Beam | 40MPa | Concrete Rectangular | 250 | 300 | 750 | 7037.5 | 0.53 | 1291.28 | G300E | 5288974.48 | 41.5 | G300E | 1096343.68 | 8.6
837 | Story9 | B65 | 40 MPa RC Beam (30 cm x 25 cm) | Beam | 40MPa | Concrete Rectangular | 250 | 300 | 750 | 7037.5 | 0.53 | 1291.28 | G300E | 5754915.62 | 45.16 | G300E | 1114806.56 | 8.75
838 | Story9 | B66 | 40 MPa RC Beam (30 cm x 25 cm) | Beam | 40MPa | Concrete Rectangular | 250 | 300 | 750 | 7037.5 | 0.53 | 1291.28 | G300E | 5294545.83 | 41.54 | G300E | 1099705.85 | 8.63
839 | Story9 | B67 | 40 MPa RC Beam (30 cm x 25 cm) | Beam | 40MPa | Concrete Rectangular | 250 | 300 | 750 | 7037.5 | 0.53 | 1291.28 | G300E | 5857545.83 | 45.96 | G300E | 676925.98 | 5.31
840 | Story9 | B68 | 40 MPa RC Beam (30 cm x 25 cm) | Beam | 40MPa | Concrete Rectangular | 250 | 300 | 750 | 7037.5 | 0.53 | 1291.28 | G300E | 5057030.21 | 39.68 | G300E | 1089474.2 | 8.55
841 | Story9 | B69 | 40 MPa RC Beam (30 cm x 25 cm) | Beam | 40MPa | Concrete Rectangular | 250 | 300 | 750 | 7037.5 | 0.53 | 1291.28 | G300E | 5857545.83 | 45.96 | G300E | 676929.5 | 5.31
842 | Story9 | B7 | 40 MPa RC Beam (30 cm x 25 cm) | Beam | 40MPa | Concrete Rectangular | 250 | 300 | 750 | 7037.5 | 0.53 | 1291.28 | G300E | 5856959.38 | 45.96 | G300E | 676822.18 | 5.31
843 | Story9 | B70 | 40 MPa RC Beam (30 cm x 25 cm) | Beam | 40MPa | Concrete Rectangular | 250 | 300 | 750 | 7037.5 | 0.53 | 1291.28 | G300E | 5294839.06 | 41.55 | G300E | 1099708.49 | 8.63
844 | Story9 | B71 | 40 MPa RC Beam (30 cm x 25 cm) | Beam | 40MPa | Concrete Rectangular | 250 | 300 | 750 | 7037.5 | 0.53 | 1291.28 | G300E | 5754915.62 | 45.16 | G300E | 1114803.04 | 8.75
845 | Story9 | B72 | 40 MPa RC Beam (30 cm x 25 cm) | Beam | 40MPa | Concrete Rectangular | 250 | 300 | 750 | 7037.5 | 0.53 | 1291.28 | G300E | 5288974.48 | 41.5 | G300E | 1096342.8 | 8.6
846 | Story9 | B73 | 40 MPa RC Beam (30 cm x 25 cm) | Beam | 40MPa | Concrete Rectangular | 250 | 300 | 750 | 7037.5 | 0.53 | 1291.28 | G300E | 5977769.79 | 46.9 | G300E | 687634.42 | 5.4
847 | Story9 | B74 | 40 MPa RC Beam (30 cm x 25 cm) | Beam | 40MPa | Concrete Rectangular | 250 | 300 | 750 | 7037.5 | 0.53 | 1291.28 | G300E | 5886868.75 | 46.19 | G300E | 1120417.21 | 8.79
848 | Story9 | B75 | 40 MPa RC Beam (30 cm x 25 cm) | Beam | 40MPa | Concrete Rectangular | 250 | 300 | 750 | 7037.5 | 0.53 | 1291.28 | G300E | 4456203.65 | 34.97 | G300E | 1980032 | 15.54
849 | Story9 | B76 | 40 MPa RC Beam (30 cm x 25 cm) | Beam | 40MPa | Concrete Rectangular | 250 | 300 | 750 | 7037.5 | 0.53 | 1291.28 | G300E | 4432745.31 | 34.78 | G300E | 2425740.33 | 19.03
850 | Story9 | B77 | 40 MPa RC Beam (30 cm x 25 cm) | Beam | 40MPa | Concrete Rectangular | 250 | 300 | 750 | 7037.5 | 0.53 | 1291.28 | G300E | 3982638.54 | 31.25 | G300E | 1905404.3 | 14.95
851 | Story9 | B78 | 40 MPa RC Beam (30 cm x 25 cm) | Beam | 40MPa | Concrete Rectangular | 250 | 300 | 750 | 7037.5 | 0.53 | 1291.28 | G300E | 3968563.54 | 31.14 | G300E | 2197460.55 | 17.24
852 | Story9 | B79 | 40 MPa RC Beam (30 cm x 25 cm) | Beam | 40MPa | Concrete Rectangular | 250 | 300 | 750 | 7037.5 | 0.53 | 1291.28 | G300E | 3882354.17 | 30.46 | G300E | 1866698.05 | 14.65
853 | Story9 | B8 | 40 MPa RC Beam (30 cm x 25 cm) | Beam | 40MPa | Concrete Rectangular | 250 | 300 | 750 | 7037.5 | 0.53 | 1291.28 | G300E | 3882354.17 | 30.46 | G300E | 1866698.05 | 14.65
854 | Story9 | B80 | 40 MPa RC Beam (30 cm x 25 cm) | Beam | 40MPa | Concrete Rectangular | 250 | 300 | 750 | 7037.5 | 0.53 | 1291.28 | G300E | 3968563.54 | 31.14 | G300E | 2197460.55 | 17.24
855 | Story9 | B81 | 40 MPa RC Beam (30 cm x 25 cm) | Beam | 40MPa | Concrete Rectangular | 250 | 300 | 750 | 7037.5 | 0.53 | 1291.28 | G300E | 3982931.77 | 31.25 | G300E | 1905404.3 | 14.95
856 | Story9 | B82 | 40 MPa RC Beam (30 cm x 25 cm) | Beam | 40MPa | Concrete Rectangular | 250 | 300 | 750 | 7037.5 | 0.53 | 1291.28 | G300E | 4432745.31 | 34.78 | G300E | 2425740.33 | 19.03
857 | Story9 | B9 | 40 MPa RC Beam (30 cm x 25 cm) | Beam | 40MPa | Concrete Rectangular | 250 | 300 | 750 | 7037.5 | 0.53 | 1291.28 | G300E | 5857839.06 | 45.96 | G300E | 676940.94 | 5.31

## Columns
| Story | Label | Section | Structural_Element_Type | Material | Cross_Section_Type | Width_(mm) | Depth_(mm) | Area_(cm^2) | Length_(mm) | Volume_(m^3) | Mass_(kg) | Long._Rebar_Material | Long._Rebar_Volume_(mm^3) | Long._Rebar_Mass_(kg) | Tran._Rebar_Material | Tran._Rebar_Volume_(mm^3) | Tran._Rebar_Mass_(kg)
0 | Story1 | C1 | 40 MPa RC Column (50 cm x 50 cm) | Column | 40MPa | Concrete Rectangular | 500 | 500 | 2500 | 3175 | 0.79 | 1941.9 | G300E | 7937500 | 62.28 | G300E | 0 | 0
1 | Story1 | C10 | 40 MPa RC Column (50 cm x 50 cm) | Column | 40MPa | Concrete Rectangular | 500 | 500 | 2500 | 3175 | 0.79 | 1941.9 | G300E | 52103866.67 | 408.83 | G300E | 0 | 0
2 | Story1 | C11 | 40 MPa RC Column (50 cm x 50 cm) | Column | 40MPa | Concrete Rectangular | 500 | 500 | 2500 | 3175 | 0.79 | 1941.9 | G300E | 46906391.67 | 368.04 | G300E | 0 | 0
3 | Story1 | C12 | 40 MPa RC Column (50 cm x 50 cm) | Column | 40MPa | Concrete Rectangular | 500 | 500 | 2500 | 3175 | 0.79 | 1941.9 | G300E | 15434733.33 | 121.11 | G300E | 0 | 0
4 | Story1 | C13 | 40 MPa RC Column (50 cm x 50 cm) | Column | 40MPa | Concrete Rectangular | 500 | 500 | 2500 | 3175 | 0.79 | 1941.9 | G300E | 15670741.67 | 122.96 | G300E | 0 | 0
5 | Story1 | C14 | 40 MPa RC Column (50 cm x 50 cm) | Column | 40MPa | Concrete Rectangular | 500 | 500 | 2500 | 3175 | 0.79 | 1941.9 | G300E | 46402625 | 364.09 | G300E | 0 | 0
6 | Story1 | C15 | 40 MPa RC Column (50 cm x 50 cm) | Column | 40MPa | Concrete Rectangular | 500 | 500 | 2500 | 3175 | 0.79 | 1941.9 | G300E | 52500741.67 | 411.94 | G300E | 0 | 0
7 | Story1 | C16 | 40 MPa RC Column (50 cm x 50 cm) | Column | 40MPa | Concrete Rectangular | 500 | 500 | 2500 | 3175 | 0.79 | 1941.9 | G300E | 7937500 | 62.28 | G300E | 0 | 0
8 | Story1 | C17 | 40 MPa RC Column (50 cm x 50 cm) | Column | 40MPa | Concrete Rectangular | 500 | 500 | 2500 | 3175 | 0.79 | 1941.9 | G300E | 7937500 | 62.28 | G300E | 0 | 0
9 | Story1 | C18 | 40 MPa RC Column (50 cm x 50 cm) | Column | 40MPa | Concrete Rectangular | 500 | 500 | 2500 | 3175 | 0.79 | 1941.9 | G300E | 28056416.67 | 220.14 | G300E | 0 | 0
10 | Story1 | C19 | 40 MPa RC Column (50 cm x 50 cm) | Column | 40MPa | Concrete Rectangular | 500 | 500 | 2500 | 3175 | 0.79 | 1941.9 | G300E | 15243175 | 119.6 | G300E | 0 | 0
11 | Story1 | C2 | 40 MPa RC Column (50 cm x 50 cm) | Column | 40MPa | Concrete Rectangular | 500 | 500 | 2500 | 3175 | 0.79 | 1941.9 | G300E | 7937500 | 62.28 | G300E | 0 | 0
12 | Story1 | C22 | 40 MPa RC Column (50 cm x 50 cm) | Column | 40MPa | Concrete Rectangular | 500 | 500 | 2500 | 3175 | 0.79 | 1941.9 | G300E | 15464366.67 | 121.34 | G300E | 0 | 0
13 | Story1 | C23 | 40 MPa RC Column (50 cm x 50 cm) | Column | 40MPa | Concrete Rectangular | 500 | 500 | 2500 | 3175 | 0.79 | 1941.9 | G300E | 28063825 | 220.2 | G300E | 0 | 0
14 | Story1 | C24 | 40 MPa RC Column (50 cm x 50 cm) | Column | 40MPa | Concrete Rectangular | 500 | 500 | 2500 | 3175 | 0.79 | 1941.9 | G300E | 7937500 | 62.28 | G300E | 0 | 0
15 | Story1 | C25 | 40 MPa RC Column (50 cm x 50 cm) | Column | 40MPa | Concrete Rectangular | 500 | 500 | 2500 | 3175 | 0.79 | 1941.9 | G300E | 7937500 | 62.28 | G300E | 0 | 0
16 | Story1 | C26 | 40 MPa RC Column (50 cm x 50 cm) | Column | 40MPa | Concrete Rectangular | 500 | 500 | 2500 | 3175 | 0.79 | 1941.9 | G300E | 28067000 | 220.22 | G300E | 0 | 0
17 | Story1 | C27 | 40 MPa RC Column (50 cm x 50 cm) | Column | 40MPa | Concrete Rectangular | 500 | 500 | 2500 | 3175 | 0.79 | 1941.9 | G300E | 15470716.67 | 121.39 | G300E | 0 | 0
18 | Story1 | C3 | 40 MPa RC Column (50 cm x 50 cm) | Column | 40MPa | Concrete Rectangular | 500 | 500 | 2500 | 3175 | 0.79 | 1941.9 | G300E | 7937500 | 62.28 | G300E | 0 | 0
19 | Story1 | C30 | 40 MPa RC Column (50 cm x 50 cm) | Column | 40MPa | Concrete Rectangular | 500 | 500 | 2500 | 3175 | 0.79 | 1941.9 | G300E | 15463308.33 | 121.33 | G300E | 0 | 0
20 | Story1 | C31 | 40 MPa RC Column (50 cm x 50 cm) | Column | 40MPa | Concrete Rectangular | 500 | 500 | 2500 | 3175 | 0.79 | 1941.9 | G300E | 28063825 | 220.2 | G300E | 0 | 0
21 | Story1 | C32 | 40 MPa RC Column (50 cm x 50 cm) | Column | 40MPa | Concrete Rectangular | 500 | 500 | 2500 | 3175 | 0.79 | 1941.9 | G300E | 7937500 | 62.28 | G300E | 0 | 0
22 | Story1 | C33 | 40 MPa RC Column (50 cm x 50 cm) | Column | 40MPa | Concrete Rectangular | 500 | 500 | 2500 | 3175 | 0.79 | 1941.9 | G300E | 7937500 | 62.28 | G300E | 0 | 0
23 | Story1 | C34 | 40 MPa RC Column (50 cm x 50 cm) | Column | 40MPa | Concrete Rectangular | 500 | 500 | 2500 | 3175 | 0.79 | 1941.9 | G300E | 52500741.67 | 411.94 | G300E | 0 | 0
24 | Story1 | C35 | 40 MPa RC Column (50 cm x 50 cm) | Column | 40MPa | Concrete Rectangular | 500 | 500 | 2500 | 3175 | 0.79 | 1941.9 | G300E | 46404741.67 | 364.11 | G300E | 0 | 0
25 | Story1 | C36 | 40 MPa RC Column (50 cm x 50 cm) | Column | 40MPa | Concrete Rectangular | 500 | 500 | 2500 | 3175 | 0.79 | 1941.9 | G300E | 15673916.67 | 122.98 | G300E | 0 | 0
26 | Story1 | C37 | 40 MPa RC Column (50 cm x 50 cm) | Column | 40MPa | Concrete Rectangular | 500 | 500 | 2500 | 3175 | 0.79 | 1941.9 | G300E | 15667566.67 | 122.93 | G300E | 0 | 0
27 | Story1 | C38 | 40 MPa RC Column (50 cm x 50 cm) | Column | 40MPa | Concrete Rectangular | 500 | 500 | 2500 | 3175 | 0.79 | 1941.9 | G300E | 46402625 | 364.09 | G300E | 0 | 0
28 | Story1 | C39 | 40 MPa RC Column (50 cm x 50 cm) | Column | 40MPa | Concrete Rectangular | 500 | 500 | 2500 | 3175 | 0.79 | 1941.9 | G300E | 52500741.67 | 411.94 | G300E | 0 | 0
29 | Story1 | C4 | 40 MPa RC Column (50 cm x 50 cm) | Column | 40MPa | Concrete Rectangular | 500 | 500 | 2500 | 3175 | 0.79 | 1941.9 | G300E | 7937500 | 62.28 | G300E | 0 | 0
30 | Story1 | C40 | 40 MPa RC Column (50 cm x 50 cm) | Column | 40MPa | Concrete Rectangular | 500 | 500 | 2500 | 3175 | 0.79 | 1941.9 | G300E | 7937500 | 62.28 | G300E | 0 | 0
31 | Story1 | C41 | 40 MPa RC Column (50 cm x 50 cm) | Column | 40MPa | Concrete Rectangular | 500 | 500 | 2500 | 3175 | 0.79 | 1941.9 | G300E | 7937500 | 62.28 | G300E | 0 | 0
32 | Story1 | C42 | 40 MPa RC Column (50 cm x 50 cm) | Column | 40MPa | Concrete Rectangular | 500 | 500 | 2500 | 3175 | 0.79 | 1941.9 | G300E | 7937500 | 62.28 | G300E | 0 | 0
33 | Story1 | C43 | 40 MPa RC Column (50 cm x 50 cm) | Column | 40MPa | Concrete Rectangular | 500 | 500 | 2500 | 3175 | 0.79 | 1941.9 | G300E | 7937500 | 62.28 | G300E | 0 | 0
34 | Story1 | C44 | 40 MPa RC Column (50 cm x 50 cm) | Column | 40MPa | Concrete Rectangular | 500 | 500 | 2500 | 3175 | 0.79 | 1941.9 | G300E | 7937500 | 62.28 | G300E | 0 | 0
35 | Story1 | C45 | 40 MPa RC Column (50 cm x 50 cm) | Column | 40MPa | Concrete Rectangular | 500 | 500 | 2500 | 3175 | 0.79 | 1941.9 | G300E | 7937500 | 62.28 | G300E | 0 | 0
36 | Story1 | C46 | 40 MPa RC Column (50 cm x 50 cm) | Column | 40MPa | Concrete Rectangular | 500 | 500 | 2500 | 3175 | 0.79 | 1941.9 | G300E | 7937500 | 62.28 | G300E | 0 | 0
37 | Story1 | C47 | 40 MPa RC Column (50 cm x 50 cm) | Column | 40MPa | Concrete Rectangular | 500 | 500 | 2500 | 3175 | 0.79 | 1941.9 | G300E | 7937500 | 62.28 | G300E | 0 | 0
38 | Story1 | C48 | 40 MPa RC Column (50 cm x 50 cm) | Column | 40MPa | Concrete Rectangular | 500 | 500 | 2500 | 3175 | 0.79 | 1941.9 | G300E | 7937500 | 62.28 | G300E | 0 | 0
39 | Story1 | C5 | 40 MPa RC Column (50 cm x 50 cm) | Column | 40MPa | Concrete Rectangular | 500 | 500 | 2500 | 3175 | 0.79 | 1941.9 | G300E | 7937500 | 62.28 | G300E | 0 | 0
40 | Story1 | C6 | 40 MPa RC Column (50 cm x 50 cm) | Column | 40MPa | Concrete Rectangular | 500 | 500 | 2500 | 3175 | 0.79 | 1941.9 | G300E | 7937500 | 62.28 | G300E | 0 | 0
41 | Story1 | C7 | 40 MPa RC Column (50 cm x 50 cm) | Column | 40MPa | Concrete Rectangular | 500 | 500 | 2500 | 3175 | 0.79 | 1941.9 | G300E | 7937500 | 62.28 | G300E | 0 | 0
42 | Story1 | C8 | 40 MPa RC Column (50 cm x 50 cm) | Column | 40MPa | Concrete Rectangular | 500 | 500 | 2500 | 3175 | 0.79 | 1941.9 | G300E | 7937500 | 62.28 | G300E | 0 | 0
43 | Story1 | C9 | 40 MPa RC Column (50 cm x 50 cm) | Column | 40MPa | Concrete Rectangular | 500 | 500 | 2500 | 3175 | 0.79 | 1941.9 | G300E | 7937500 | 62.28 | G300E | 0 | 0
44 | Story10 | C1 | 40 MPa RC Column (30 cm x 30 cm) | Column | 40MPa | Concrete Rectangular | 300 | 300 | 900 | 3150 | 0.28 | 693.58 | G300E | 2835000 | 22.24 | G300E | 0 | 0
45 | Story10 | C10 | 40 MPa RC Column (30 cm x 30 cm) | Column | 40MPa | Concrete Rectangular | 300 | 300 | 900 | 3150 | 0.28 | 693.58 | G300E | 2835000 | 22.24 | G300E | 0 | 0
46 | Story10 | C11 | 40 MPa RC Column (30 cm x 30 cm) | Column | 40MPa | Concrete Rectangular | 300 | 300 | 900 | 3150 | 0.28 | 693.58 | G300E | 2835000 | 22.24 | G300E | 0 | 0
47 | Story10 | C12 | 40 MPa RC Column (30 cm x 30 cm) | Column | 40MPa | Concrete Rectangular | 300 | 300 | 900 | 3150 | 0.28 | 693.58 | G300E | 5960850 | 46.77 | G300E | 661500 | 5.19
48 | Story10 | C13 | 40 MPa RC Column (30 cm x 30 cm) | Column | 40MPa | Concrete Rectangular | 300 | 300 | 900 | 3150 | 0.28 | 693.58 | G300E | 6013350 | 47.18 | G300E | 661500 | 5.19
49 | Story10 | C14 | 40 MPa RC Column (30 cm x 30 cm) | Column | 40MPa | Concrete Rectangular | 300 | 300 | 900 | 3150 | 0.28 | 693.58 | G300E | 2835000 | 22.24 | G300E | 0 | 0
50 | Story10 | C15 | 40 MPa RC Column (30 cm x 30 cm) | Column | 40MPa | Concrete Rectangular | 300 | 300 | 900 | 3150 | 0.28 | 693.58 | G300E | 2835000 | 22.24 | G300E | 0 | 0
51 | Story10 | C16 | 40 MPa RC Column (30 cm x 30 cm) | Column | 40MPa | Concrete Rectangular | 300 | 300 | 900 | 3150 | 0.28 | 693.58 | G300E | 3731700 | 29.28 | G300E | 0 | 0
52 | Story10 | C17 | 40 MPa RC Column (30 cm x 30 cm) | Column | 40MPa | Concrete Rectangular | 300 | 300 | 900 | 3150 | 0.28 | 693.58 | G300E | 2835000 | 22.24 | G300E | 0 | 0
53 | Story10 | C18 | 40 MPa RC Column (30 cm x 30 cm) | Column | 40MPa | Concrete Rectangular | 300 | 300 | 900 | 3150 | 0.28 | 693.58 | G300E | 2835000 | 22.24 | G300E | 0 | 0
54 | Story10 | C19 | 40 MPa RC Column (30 cm x 30 cm) | Column | 40MPa | Concrete Rectangular | 300 | 300 | 900 | 3150 | 0.28 | 693.58 | G300E | 3130050 | 24.56 | G300E | 0 | 0
55 | Story10 | C2 | 40 MPa RC Column (30 cm x 30 cm) | Column | 40MPa | Concrete Rectangular | 300 | 300 | 900 | 3150 | 0.28 | 693.58 | G300E | 4096050 | 32.14 | G300E | 0 | 0
56 | Story10 | C22 | 40 MPa RC Column (30 cm x 30 cm) | Column | 40MPa | Concrete Rectangular | 300 | 300 | 900 | 3150 | 0.28 | 693.58 | G300E | 3155250 | 24.76 | G300E | 0 | 0
57 | Story10 | C23 | 40 MPa RC Column (30 cm x 30 cm) | Column | 40MPa | Concrete Rectangular | 300 | 300 | 900 | 3150 | 0.28 | 693.58 | G300E | 2835000 | 22.24 | G300E | 0 | 0
58 | Story10 | C24 | 40 MPa RC Column (30 cm x 30 cm) | Column | 40MPa | Concrete Rectangular | 300 | 300 | 900 | 3150 | 0.28 | 693.58 | G300E | 2835000 | 22.24 | G300E | 0 | 0
59 | Story10 | C25 | 40 MPa RC Column (30 cm x 30 cm) | Column | 40MPa | Concrete Rectangular | 300 | 300 | 900 | 3150 | 0.28 | 693.58 | G300E | 2835000 | 22.24 | G300E | 0 | 0
60 | Story10 | C26 | 40 MPa RC Column (30 cm x 30 cm) | Column | 40MPa | Concrete Rectangular | 300 | 300 | 900 | 3150 | 0.28 | 693.58 | G300E | 2835000 | 22.24 | G300E | 0 | 0
61 | Story10 | C27 | 40 MPa RC Column (30 cm x 30 cm) | Column | 40MPa | Concrete Rectangular | 300 | 300 | 900 | 3150 | 0.28 | 693.58 | G300E | 3155250 | 24.76 | G300E | 0 | 0
62 | Story10 | C3 | 40 MPa RC Column (30 cm x 30 cm) | Column | 40MPa | Concrete Rectangular | 300 | 300 | 900 | 3150 | 0.28 | 693.58 | G300E | 3678150 | 28.86 | G300E | 0 | 0
63 | Story10 | C30 | 40 MPa RC Column (30 cm x 30 cm) | Column | 40MPa | Concrete Rectangular | 300 | 300 | 900 | 3150 | 0.28 | 693.58 | G300E | 3155250 | 24.76 | G300E | 0 | 0
64 | Story10 | C31 | 40 MPa RC Column (30 cm x 30 cm) | Column | 40MPa | Concrete Rectangular | 300 | 300 | 900 | 3150 | 0.28 | 693.58 | G300E | 2835000 | 22.24 | G300E | 0 | 0
65 | Story10 | C32 | 40 MPa RC Column (30 cm x 30 cm) | Column | 40MPa | Concrete Rectangular | 300 | 300 | 900 | 3150 | 0.28 | 693.58 | G300E | 2835000 | 22.24 | G300E | 0 | 0
66 | Story10 | C33 | 40 MPa RC Column (30 cm x 30 cm) | Column | 40MPa | Concrete Rectangular | 300 | 300 | 900 | 3150 | 0.28 | 693.58 | G300E | 3732750 | 29.29 | G300E | 0 | 0
67 | Story10 | C34 | 40 MPa RC Column (30 cm x 30 cm) | Column | 40MPa | Concrete Rectangular | 300 | 300 | 900 | 3150 | 0.28 | 693.58 | G300E | 2835000 | 22.24 | G300E | 0 | 0
68 | Story10 | C35 | 40 MPa RC Column (30 cm x 30 cm) | Column | 40MPa | Concrete Rectangular | 300 | 300 | 900 | 3150 | 0.28 | 693.58 | G300E | 2835000 | 22.24 | G300E | 0 | 0
69 | Story10 | C36 | 40 MPa RC Column (30 cm x 30 cm) | Column | 40MPa | Concrete Rectangular | 300 | 300 | 900 | 3150 | 0.28 | 693.58 | G300E | 6008100 | 47.14 | G300E | 661500 | 5.19
70 | Story10 | C37 | 40 MPa RC Column (30 cm x 30 cm) | Column | 40MPa | Concrete Rectangular | 300 | 300 | 900 | 3150 | 0.28 | 693.58 | G300E | 6010200 | 47.16 | G300E | 661500 | 5.19
71 | Story10 | C38 | 40 MPa RC Column (30 cm x 30 cm) | Column | 40MPa | Concrete Rectangular | 300 | 300 | 900 | 3150 | 0.28 | 693.58 | G300E | 2835000 | 22.24 | G300E | 0 | 0
72 | Story10 | C39 | 40 MPa RC Column (30 cm x 30 cm) | Column | 40MPa | Concrete Rectangular | 300 | 300 | 900 | 3150 | 0.28 | 693.58 | G300E | 2835000 | 22.24 | G300E | 0 | 0
73 | Story10 | C4 | 40 MPa RC Column (30 cm x 30 cm) | Column | 40MPa | Concrete Rectangular | 300 | 300 | 900 | 3150 | 0.28 | 693.58 | G300E | 2835000 | 22.24 | G300E | 0 | 0
74 | Story10 | C40 | 40 MPa RC Column (30 cm x 30 cm) | Column | 40MPa | Concrete Rectangular | 300 | 300 | 900 | 3150 | 0.28 | 693.58 | G300E | 3732750 | 29.29 | G300E | 0 | 0
75 | Story10 | C41 | 40 MPa RC Column (30 cm x 30 cm) | Column | 40MPa | Concrete Rectangular | 300 | 300 | 900 | 3150 | 0.28 | 693.58 | G300E | 2835000 | 22.24 | G300E | 0 | 0
76 | Story10 | C42 | 40 MPa RC Column (30 cm x 30 cm) | Column | 40MPa | Concrete Rectangular | 300 | 300 | 900 | 3150 | 0.28 | 693.58 | G300E | 3950100 | 30.99 | G300E | 0 | 0
77 | Story10 | C43 | 40 MPa RC Column (30 cm x 30 cm) | Column | 40MPa | Concrete Rectangular | 300 | 300 | 900 | 3150 | 0.28 | 693.58 | G300E | 3680250 | 28.88 | G300E | 0 | 0
78 | Story10 | C44 | 40 MPa RC Column (30 cm x 30 cm) | Column | 40MPa | Concrete Rectangular | 300 | 300 | 900 | 3150 | 0.28 | 693.58 | G300E | 2835000 | 22.24 | G300E | 0 | 0
79 | Story10 | C45 | 40 MPa RC Column (30 cm x 30 cm) | Column | 40MPa | Concrete Rectangular | 300 | 300 | 900 | 3150 | 0.28 | 693.58 | G300E | 2835000 | 22.24 | G300E | 0 | 0
80 | Story10 | C46 | 40 MPa RC Column (30 cm x 30 cm) | Column | 40MPa | Concrete Rectangular | 300 | 300 | 900 | 3150 | 0.28 | 693.58 | G300E | 3679200 | 28.87 | G300E | 0 | 0
81 | Story10 | C47 | 40 MPa RC Column (30 cm x 30 cm) | Column | 40MPa | Concrete Rectangular | 300 | 300 | 900 | 3150 | 0.28 | 693.58 | G300E | 3949050 | 30.99 | G300E | 0 | 0
82 | Story10 | C48 | 40 MPa RC Column (30 cm x 30 cm) | Column | 40MPa | Concrete Rectangular | 300 | 300 | 900 | 3150 | 0.28 | 693.58 | G300E | 2835000 | 22.24 | G300E | 0 | 0
83 | Story10 | C5 | 40 MPa RC Column (30 cm x 30 cm) | Column | 40MPa | Concrete Rectangular | 300 | 300 | 900 | 3150 | 0.28 | 693.58 | G300E | 2835000 | 22.24 | G300E | 0 | 0
84 | Story10 | C6 | 40 MPa RC Column (30 cm x 30 cm) | Column | 40MPa | Concrete Rectangular | 300 | 300 | 900 | 3150 | 0.28 | 693.58 | G300E | 3680250 | 28.88 | G300E | 0 | 0
85 | Story10 | C7 | 40 MPa RC Column (30 cm x 30 cm) | Column | 40MPa | Concrete Rectangular | 300 | 300 | 900 | 3150 | 0.28 | 693.58 | G300E | 3950100 | 30.99 | G300E | 0 | 0
86 | Story10 | C8 | 40 MPa RC Column (30 cm x 30 cm) | Column | 40MPa | Concrete Rectangular | 300 | 300 | 900 | 3150 | 0.28 | 693.58 | G300E | 2835000 | 22.24 | G300E | 0 | 0
87 | Story10 | C9 | 40 MPa RC Column (30 cm x 30 cm) | Column | 40MPa | Concrete Rectangular | 300 | 300 | 900 | 3150 | 0.28 | 693.58 | G300E | 3723300 | 29.21 | G300E | 0 | 0
88 | Story11 | C1 | 40 MPa RC Column (25 cm x 25 cm) | Column | 40MPa | Concrete Rectangular | 250 | 250 | 625 | 3175 | 0.2 | 485.47 | G300E | 1984375 | 15.57 | G300E | 0 | 0
89 | Story11 | C10 | 40 MPa RC Column (25 cm x 25 cm) | Column | 40MPa | Concrete Rectangular | 250 | 250 | 625 | 3175 | 0.2 | 485.47 | G300E | 1984375 | 15.57 | G300E | 0 | 0
90 | Story11 | C11 | 40 MPa RC Column (25 cm x 25 cm) | Column | 40MPa | Concrete Rectangular | 250 | 250 | 625 | 3175 | 0.2 | 485.47 | G300E | 1984375 | 15.57 | G300E | 0 | 0
91 | Story11 | C12 | 40 MPa RC Column (25 cm x 25 cm) | Column | 40MPa | Concrete Rectangular | 250 | 250 | 625 | 3175 | 0.2 | 485.47 | G300E | 3487208.33 | 27.36 | G300E | 0 | 0
92 | Story11 | C13 | 40 MPa RC Column (25 cm x 25 cm) | Column | 40MPa | Concrete Rectangular | 250 | 250 | 625 | 3175 | 0.2 | 485.47 | G300E | 3532716.67 | 27.72 | G300E | 0 | 0
93 | Story11 | C14 | 40 MPa RC Column (25 cm x 25 cm) | Column | 40MPa | Concrete Rectangular | 250 | 250 | 625 | 3175 | 0.2 | 485.47 | G300E | 1984375 | 15.57 | G300E | 0 | 0
94 | Story11 | C15 | 40 MPa RC Column (25 cm x 25 cm) | Column | 40MPa | Concrete Rectangular | 250 | 250 | 625 | 3175 | 0.2 | 485.47 | G300E | 1984375 | 15.57 | G300E | 0 | 0
95 | Story11 | C16 | 40 MPa RC Column (25 cm x 25 cm) | Column | 40MPa | Concrete Rectangular | 250 | 250 | 625 | 3175 | 0.2 | 485.47 | G300E | 4450291.67 | 34.92 | G300E | 0 | 0
96 | Story11 | C17 | 40 MPa RC Column (25 cm x 25 cm) | Column | 40MPa | Concrete Rectangular | 250 | 250 | 625 | 3175 | 0.2 | 485.47 | G300E | 1984375 | 15.57 | G300E | 0 | 0
97 | Story11 | C18 | 40 MPa RC Column (25 cm x 25 cm) | Column | 40MPa | Concrete Rectangular | 250 | 250 | 625 | 3175 | 0.2 | 485.47 | G300E | 1984375 | 15.57 | G300E | 0 | 0
98 | Story11 | C19 | 40 MPa RC Column (25 cm x 25 cm) | Column | 40MPa | Concrete Rectangular | 250 | 250 | 625 | 3175 | 0.2 | 485.47 | G300E | 2334683.33 | 18.32 | G300E | 0 | 0
99 | Story11 | C2 | 40 MPa RC Column (25 cm x 25 cm) | Column | 40MPa | Concrete Rectangular | 250 | 250 | 625 | 3175 | 0.2 | 485.47 | G300E | 5193241.67 | 40.75 | G300E | 0 | 0
100 | Story11 | C22 | 40 MPa RC Column (25 cm x 25 cm) | Column | 40MPa | Concrete Rectangular | 250 | 250 | 625 | 3175 | 0.2 | 485.47 | G300E | 2361141.67 | 18.53 | G300E | 0 | 0
101 | Story11 | C23 | 40 MPa RC Column (25 cm x 25 cm) | Column | 40MPa | Concrete Rectangular | 250 | 250 | 625 | 3175 | 0.2 | 485.47 | G300E | 1984375 | 15.57 | G300E | 0 | 0
102 | Story11 | C24 | 40 MPa RC Column (25 cm x 25 cm) | Column | 40MPa | Concrete Rectangular | 250 | 250 | 625 | 3175 | 0.2 | 485.47 | G300E | 1984375 | 15.57 | G300E | 0 | 0
103 | Story11 | C25 | 40 MPa RC Column (25 cm x 25 cm) | Column | 40MPa | Concrete Rectangular | 250 | 250 | 625 | 3175 | 0.2 | 485.47 | G300E | 1984375 | 15.57 | G300E | 0 | 0
104 | Story11 | C26 | 40 MPa RC Column (25 cm x 25 cm) | Column | 40MPa | Concrete Rectangular | 250 | 250 | 625 | 3175 | 0.2 | 485.47 | G300E | 1984375 | 15.57 | G300E | 0 | 0
105 | Story11 | C27 | 40 MPa RC Column (25 cm x 25 cm) | Column | 40MPa | Concrete Rectangular | 250 | 250 | 625 | 3175 | 0.2 | 485.47 | G300E | 2362200 | 18.53 | G300E | 0 | 0
106 | Story11 | C3 | 40 MPa RC Column (25 cm x 25 cm) | Column | 40MPa | Concrete Rectangular | 250 | 250 | 625 | 3175 | 0.2 | 485.47 | G300E | 4464050 | 35.03 | G300E | 0 | 0
107 | Story11 | C30 | 40 MPa RC Column (25 cm x 25 cm) | Column | 40MPa | Concrete Rectangular | 250 | 250 | 625 | 3175 | 0.2 | 485.47 | G300E | 2361141.67 | 18.53 | G300E | 0 | 0
108 | Story11 | C31 | 40 MPa RC Column (25 cm x 25 cm) | Column | 40MPa | Concrete Rectangular | 250 | 250 | 625 | 3175 | 0.2 | 485.47 | G300E | 1984375 | 15.57 | G300E | 0 | 0
109 | Story11 | C32 | 40 MPa RC Column (25 cm x 25 cm) | Column | 40MPa | Concrete Rectangular | 250 | 250 | 625 | 3175 | 0.2 | 485.47 | G300E | 1984375 | 15.57 | G300E | 0 | 0
110 | Story11 | C33 | 40 MPa RC Column (25 cm x 25 cm) | Column | 40MPa | Concrete Rectangular | 250 | 250 | 625 | 3175 | 0.2 | 485.47 | G300E | 4450291.67 | 34.92 | G300E | 0 | 0
111 | Story11 | C34 | 40 MPa RC Column (25 cm x 25 cm) | Column | 40MPa | Concrete Rectangular | 250 | 250 | 625 | 3175 | 0.2 | 485.47 | G300E | 1984375 | 15.57 | G300E | 0 | 0
112 | Story11 | C35 | 40 MPa RC Column (25 cm x 25 cm) | Column | 40MPa | Concrete Rectangular | 250 | 250 | 625 | 3175 | 0.2 | 485.47 | G300E | 1984375 | 15.57 | G300E | 0 | 0
113 | Story11 | C36 | 40 MPa RC Column (25 cm x 25 cm) | Column | 40MPa | Concrete Rectangular | 250 | 250 | 625 | 3175 | 0.2 | 485.47 | G300E | 3531658.33 | 27.71 | G300E | 0 | 0
114 | Story11 | C37 | 40 MPa RC Column (25 cm x 25 cm) | Column | 40MPa | Concrete Rectangular | 250 | 250 | 625 | 3175 | 0.2 | 485.47 | G300E | 3528483.33 | 27.69 | G300E | 0 | 0
115 | Story11 | C38 | 40 MPa RC Column (25 cm x 25 cm) | Column | 40MPa | Concrete Rectangular | 250 | 250 | 625 | 3175 | 0.2 | 485.47 | G300E | 1984375 | 15.57 | G300E | 0 | 0
116 | Story11 | C39 | 40 MPa RC Column (25 cm x 25 cm) | Column | 40MPa | Concrete Rectangular | 250 | 250 | 625 | 3175 | 0.2 | 485.47 | G300E | 1984375 | 15.57 | G300E | 0 | 0
117 | Story11 | C4 | 40 MPa RC Column (25 cm x 25 cm) | Column | 40MPa | Concrete Rectangular | 250 | 250 | 625 | 3175 | 0.2 | 485.47 | G300E | 1984375 | 15.57 | G300E | 0 | 0
118 | Story11 | C40 | 40 MPa RC Column (25 cm x 25 cm) | Column | 40MPa | Concrete Rectangular | 250 | 250 | 625 | 3175 | 0.2 | 485.47 | G300E | 4450291.67 | 34.92 | G300E | 0 | 0
119 | Story11 | C41 | 40 MPa RC Column (25 cm x 25 cm) | Column | 40MPa | Concrete Rectangular | 250 | 250 | 625 | 3175 | 0.2 | 485.47 | G300E | 1984375 | 15.57 | G300E | 0 | 0
120 | Story11 | C42 | 40 MPa RC Column (25 cm x 25 cm) | Column | 40MPa | Concrete Rectangular | 250 | 250 | 625 | 3175 | 0.2 | 485.47 | G300E | 5073650 | 39.81 | G300E | 0 | 0
121 | Story11 | C43 | 40 MPa RC Column (25 cm x 25 cm) | Column | 40MPa | Concrete Rectangular | 250 | 250 | 625 | 3175 | 0.2 | 485.47 | G300E | 4475691.67 | 35.12 | G300E | 0 | 0
122 | Story11 | C44 | 40 MPa RC Column (25 cm x 25 cm) | Column | 40MPa | Concrete Rectangular | 250 | 250 | 625 | 3175 | 0.2 | 485.47 | G300E | 1984375 | 15.57 | G300E | 0 | 0
123 | Story11 | C45 | 40 MPa RC Column (25 cm x 25 cm) | Column | 40MPa | Concrete Rectangular | 250 | 250 | 625 | 3175 | 0.2 | 485.47 | G300E | 1984375 | 15.57 | G300E | 0 | 0
124 | Story11 | C46 | 40 MPa RC Column (25 cm x 25 cm) | Column | 40MPa | Concrete Rectangular | 250 | 250 | 625 | 3175 | 0.2 | 485.47 | G300E | 4475691.67 | 35.12 | G300E | 0 | 0
125 | Story11 | C47 | 40 MPa RC Column (25 cm x 25 cm) | Column | 40MPa | Concrete Rectangular | 250 | 250 | 625 | 3175 | 0.2 | 485.47 | G300E | 5074708.33 | 39.82 | G300E | 0 | 0
126 | Story11 | C48 | 40 MPa RC Column (25 cm x 25 cm) | Column | 40MPa | Concrete Rectangular | 250 | 250 | 625 | 3175 | 0.2 | 485.47 | G300E | 1984375 | 15.57 | G300E | 0 | 0
127 | Story11 | C5 | 40 MPa RC Column (25 cm x 25 cm) | Column | 40MPa | Concrete Rectangular | 250 | 250 | 625 | 3175 | 0.2 | 485.47 | G300E | 1984375 | 15.57 | G300E | 0 | 0
128 | Story11 | C6 | 40 MPa RC Column (25 cm x 25 cm) | Column | 40MPa | Concrete Rectangular | 250 | 250 | 625 | 3175 | 0.2 | 485.47 | G300E | 4475691.67 | 35.12 | G300E | 0 | 0
129 | Story11 | C7 | 40 MPa RC Column (25 cm x 25 cm) | Column | 40MPa | Concrete Rectangular | 250 | 250 | 625 | 3175 | 0.2 | 485.47 | G300E | 5074708.33 | 39.82 | G300E | 0 | 0
130 | Story11 | C8 | 40 MPa RC Column (25 cm x 25 cm) | Column | 40MPa | Concrete Rectangular | 250 | 250 | 625 | 3175 | 0.2 | 485.47 | G300E | 1984375 | 15.57 | G300E | 0 | 0
131 | Story11 | C9 | 40 MPa RC Column (25 cm x 25 cm) | Column | 40MPa | Concrete Rectangular | 250 | 250 | 625 | 3175 | 0.2 | 485.47 | G300E | 4437591.67 | 34.82 | G300E | 0 | 0
132 | Story11 | D1 | 40 MPa RC Column (45 cm x 45 cm) | Column | 40MPa | Concrete Rectangular | 450 | 450 | 2025 | 8005.6 | 1.62 | 3966.08 | G300E | 16305405.8 | 127.94 | G300E | 0 | 0
133 | Story11 | D10 | 40 MPa RC Column (45 cm x 45 cm) | Column | 40MPa | Concrete Rectangular | 450 | 450 | 2025 | 8005.6 | 1.62 | 3966.08 | G300E | 19921935.6 | 156.31 | G300E | 0 | 0
134 | Story11 | D11 | 40 MPa RC Column (45 cm x 45 cm) | Column | 40MPa | Concrete Rectangular | 450 | 450 | 2025 | 8005.6 | 1.62 | 3966.08 | G300E | 16211340 | 127.2 | G300E | 0 | 0
135 | Story11 | D12 | 40 MPa RC Column (45 cm x 45 cm) | Column | 40MPa | Concrete Rectangular | 450 | 450 | 2025 | 8005.6 | 1.62 | 3966.08 | G300E | 16211340 | 127.2 | G300E | 0 | 0
136 | Story11 | D13 | 40 MPa RC Column (45 cm x 45 cm) | Column | 40MPa | Concrete Rectangular | 450 | 450 | 2025 | 8005.6 | 1.62 | 3966.08 | G300E | 73561457 | 577.19 | G300E | 3782646 | 29.68
137 | Story11 | D14 | 40 MPa RC Column (45 cm x 45 cm) | Column | 40MPa | Concrete Rectangular | 450 | 450 | 2025 | 8005.6 | 1.62 | 3966.08 | G300E | 73685543.8 | 578.16 | G300E | 3782646 | 29.68
138 | Story11 | D15 | 40 MPa RC Column (45 cm x 45 cm) | Column | 40MPa | Concrete Rectangular | 450 | 450 | 2025 | 8005.6 | 1.62 | 3966.08 | G300E | 16211340 | 127.2 | G300E | 0 | 0
139 | Story11 | D16 | 40 MPa RC Column (45 cm x 45 cm) | Column | 40MPa | Concrete Rectangular | 450 | 450 | 2025 | 8005.6 | 1.62 | 3966.08 | G300E | 16211340 | 127.2 | G300E | 0 | 0
140 | Story11 | D17 | 40 MPa RC Column (45 cm x 45 cm) | Column | 40MPa | Concrete Rectangular | 450 | 450 | 2025 | 8005.6 | 1.62 | 3966.08 | G300E | 16211340 | 127.2 | G300E | 0 | 0
141 | Story11 | D18 | 40 MPa RC Column (45 cm x 45 cm) | Column | 40MPa | Concrete Rectangular | 450 | 450 | 2025 | 8005.6 | 1.62 | 3966.08 | G300E | 32750909.6 | 256.98 | G300E | 3782646 | 29.68
142 | Story11 | D19 | 40 MPa RC Column (45 cm x 45 cm) | Column | 40MPa | Concrete Rectangular | 450 | 450 | 2025 | 8005.6 | 1.62 | 3966.08 | G300E | 89294462.4 | 700.64 | G300E | 3782646 | 29.68
143 | Story11 | D2 | 40 MPa RC Column (45 cm x 45 cm) | Column | 40MPa | Concrete Rectangular | 450 | 450 | 2025 | 8005.6 | 1.62 | 3966.08 | G300E | 16211340 | 127.2 | G300E | 0 | 0
144 | Story11 | D20 | 40 MPa RC Column (45 cm x 45 cm) | Column | 40MPa | Concrete Rectangular | 450 | 450 | 2025 | 8005.6 | 1.62 | 3966.08 | G300E | 70831547.4 | 555.77 | G300E | 0 | 0
145 | Story11 | D21 | 40 MPa RC Column (45 cm x 45 cm) | Column | 40MPa | Concrete Rectangular | 450 | 450 | 2025 | 8005.6 | 1.62 | 3966.08 | G300E | 16211340 | 127.2 | G300E | 0 | 0
146 | Story11 | D22 | 40 MPa RC Column (45 cm x 45 cm) | Column | 40MPa | Concrete Rectangular | 450 | 450 | 2025 | 8005.6 | 1.62 | 3966.08 | G300E | 30301196 | 237.75 | G300E | 945661.5 | 7.42
147 | Story11 | D23 | 40 MPa RC Column (45 cm x 45 cm) | Column | 40MPa | Concrete Rectangular | 450 | 450 | 2025 | 8005.6 | 1.62 | 3966.08 | G300E | 16211340 | 127.2 | G300E | 0 | 0
148 | Story11 | D24 | 40 MPa RC Column (45 cm x 45 cm) | Column | 40MPa | Concrete Rectangular | 450 | 450 | 2025 | 8005.6 | 1.62 | 3966.08 | G300E | 23746611 | 186.32 | G300E | 0 | 0
149 | Story11 | D25 | 40 MPa RC Column (45 cm x 45 cm) | Column | 40MPa | Concrete Rectangular | 450 | 450 | 2025 | 8005.6 | 1.62 | 3966.08 | G300E | 16211340 | 127.2 | G300E | 0 | 0
150 | Story11 | D26 | 40 MPa RC Column (45 cm x 45 cm) | Column | 40MPa | Concrete Rectangular | 450 | 450 | 2025 | 8005.6 | 1.62 | 3966.08 | G300E | 32676857.8 | 256.39 | G300E | 3782646 | 29.68
151 | Story11 | D27 | 40 MPa RC Column (45 cm x 45 cm) | Column | 40MPa | Concrete Rectangular | 450 | 450 | 2025 | 8005.6 | 1.62 | 3966.08 | G300E | 89416547.8 | 701.6 | G300E | 3782646 | 29.68
152 | Story11 | D28 | 40 MPa RC Column (45 cm x 45 cm) | Column | 40MPa | Concrete Rectangular | 450 | 450 | 2025 | 8005.6 | 1.62 | 3966.08 | G300E | 47104950.4 | 369.6 | G300E | 0 | 0
153 | Story11 | D29 | 40 MPa RC Column (45 cm x 45 cm) | Column | 40MPa | Concrete Rectangular | 450 | 450 | 2025 | 8005.6 | 1.62 | 3966.08 | G300E | 47114957.4 | 369.68 | G300E | 0 | 0
154 | Story11 | D3 | 40 MPa RC Column (45 cm x 45 cm) | Column | 40MPa | Concrete Rectangular | 450 | 450 | 2025 | 8005.6 | 1.62 | 3966.08 | G300E | 17081949 | 134.03 | G300E | 0 | 0
155 | Story11 | D30 | 40 MPa RC Column (45 cm x 45 cm) | Column | 40MPa | Concrete Rectangular | 450 | 450 | 2025 | 8005.6 | 1.62 | 3966.08 | G300E | 70831547.4 | 555.77 | G300E | 0 | 0
156 | Story11 | D31 | 40 MPa RC Column (45 cm x 45 cm) | Column | 40MPa | Concrete Rectangular | 450 | 450 | 2025 | 8005.6 | 1.62 | 3966.08 | G300E | 16211340 | 127.2 | G300E | 0 | 0
157 | Story11 | D32 | 40 MPa RC Column (45 cm x 45 cm) | Column | 40MPa | Concrete Rectangular | 450 | 450 | 2025 | 8005.6 | 1.62 | 3966.08 | G300E | 30301196 | 237.75 | G300E | 945661.5 | 7.42
158 | Story11 | D33 | 40 MPa RC Column (45 cm x 45 cm) | Column | 40MPa | Concrete Rectangular | 450 | 450 | 2025 | 8005.6 | 1.62 | 3966.08 | G300E | 23746611 | 186.32 | G300E | 0 | 0
159 | Story11 | D34 | 40 MPa RC Column (45 cm x 45 cm) | Column | 40MPa | Concrete Rectangular | 450 | 450 | 2025 | 8005.6 | 1.62 | 3966.08 | G300E | 26318410 | 206.5 | G300E | 0 | 0
160 | Story11 | D35 | 40 MPa RC Column (45 cm x 45 cm) | Column | 40MPa | Concrete Rectangular | 450 | 450 | 2025 | 8005.6 | 1.62 | 3966.08 | G300E | 17900521.6 | 140.45 | G300E | 0 | 0
161 | Story11 | D36 | 40 MPa RC Column (45 cm x 45 cm) | Column | 40MPa | Concrete Rectangular | 450 | 450 | 2025 | 8005.6 | 1.62 | 3966.08 | G300E | 17898520.2 | 140.44 | G300E | 0 | 0
162 | Story11 | D37 | 40 MPa RC Column (45 cm x 45 cm) | Column | 40MPa | Concrete Rectangular | 450 | 450 | 2025 | 8005.6 | 1.62 | 3966.08 | G300E | 26318410 | 206.5 | G300E | 0 | 0
163 | Story11 | D38 | 40 MPa RC Column (45 cm x 45 cm) | Column | 40MPa | Concrete Rectangular | 450 | 450 | 2025 | 8005.6 | 1.62 | 3966.08 | G300E | 16279387.6 | 127.73 | G300E | 0 | 0
164 | Story11 | D39 | 40 MPa RC Column (45 cm x 45 cm) | Column | 40MPa | Concrete Rectangular | 450 | 450 | 2025 | 8005.6 | 1.62 | 3966.08 | G300E | 16211340 | 127.2 | G300E | 0 | 0
165 | Story11 | D4 | 40 MPa RC Column (45 cm x 45 cm) | Column | 40MPa | Concrete Rectangular | 450 | 450 | 2025 | 8005.6 | 1.62 | 3966.08 | G300E | 16211340 | 127.2 | G300E | 0 | 0
166 | Story11 | D40 | 40 MPa RC Column (45 cm x 45 cm) | Column | 40MPa | Concrete Rectangular | 450 | 450 | 2025 | 8005.6 | 1.62 | 3966.08 | G300E | 16211340 | 127.2 | G300E | 0 | 0
167 | Story11 | D41 | 40 MPa RC Column (45 cm x 45 cm) | Column | 40MPa | Concrete Rectangular | 450 | 450 | 2025 | 8005.6 | 1.62 | 3966.08 | G300E | 16211340 | 127.2 | G300E | 0 | 0
168 | Story11 | D42 | 40 MPa RC Column (45 cm x 45 cm) | Column | 40MPa | Concrete Rectangular | 450 | 450 | 2025 | 8005.6 | 1.62 | 3966.08 | G300E | 17432194 | 136.78 | G300E | 0 | 0
169 | Story11 | D43 | 40 MPa RC Column (45 cm x 45 cm) | Column | 40MPa | Concrete Rectangular | 450 | 450 | 2025 | 8005.6 | 1.62 | 3966.08 | G300E | 18801151.6 | 147.52 | G300E | 0 | 0
170 | Story11 | D44 | 40 MPa RC Column (45 cm x 45 cm) | Column | 40MPa | Concrete Rectangular | 450 | 450 | 2025 | 8005.6 | 1.62 | 3966.08 | G300E | 19921935.6 | 156.31 | G300E | 0 | 0
171 | Story11 | D45 | 40 MPa RC Column (45 cm x 45 cm) | Column | 40MPa | Concrete Rectangular | 450 | 450 | 2025 | 8005.6 | 1.62 | 3966.08 | G300E | 20102061.6 | 157.73 | G300E | 0 | 0
172 | Story11 | D46 | 40 MPa RC Column (45 cm x 45 cm) | Column | 40MPa | Concrete Rectangular | 450 | 450 | 2025 | 8005.6 | 1.62 | 3966.08 | G300E | 26272377.8 | 206.14 | G300E | 0 | 0
173 | Story11 | D47 | 40 MPa RC Column (45 cm x 45 cm) | Column | 40MPa | Concrete Rectangular | 450 | 450 | 2025 | 8005.6 | 1.62 | 3966.08 | G300E | 18957260.8 | 148.75 | G300E | 0 | 0
174 | Story11 | D48 | 40 MPa RC Column (45 cm x 45 cm) | Column | 40MPa | Concrete Rectangular | 450 | 450 | 2025 | 8005.6 | 1.62 | 3966.08 | G300E | 17434195.4 | 136.8 | G300E | 0 | 0
175 | Story11 | D49 | 40 MPa RC Column (45 cm x 45 cm) | Column | 40MPa | Concrete Rectangular | 450 | 450 | 2025 | 8005.6 | 1.62 | 3966.08 | G300E | 16211340 | 127.2 | G300E | 0 | 0
176 | Story11 | D5 | 40 MPa RC Column (45 cm x 45 cm) | Column | 40MPa | Concrete Rectangular | 450 | 450 | 2025 | 8005.6 | 1.62 | 3966.08 | G300E | 16211340 | 127.2 | G300E | 0 | 0
177 | Story11 | D50 | 40 MPa RC Column (45 cm x 45 cm) | Column | 40MPa | Concrete Rectangular | 450 | 450 | 2025 | 8005.6 | 1.62 | 3966.08 | G300E | 17882509 | 140.31 | G300E | 0 | 0
178 | Story11 | D51 | 40 MPa RC Column (45 cm x 45 cm) | Column | 40MPa | Concrete Rectangular | 450 | 450 | 2025 | 8005.6 | 1.62 | 3966.08 | G300E | 16211340 | 127.2 | G300E | 0 | 0
179 | Story11 | D52 | 40 MPa RC Column (45 cm x 45 cm) | Column | 40MPa | Concrete Rectangular | 450 | 450 | 2025 | 8005.6 | 1.62 | 3966.08 | G300E | 17900521.6 | 140.45 | G300E | 0 | 0
180 | Story11 | D53 | 40 MPa RC Column (45 cm x 45 cm) | Column | 40MPa | Concrete Rectangular | 450 | 450 | 2025 | 8005.6 | 1.62 | 3966.08 | G300E | 16211340 | 127.2 | G300E | 0 | 0
181 | Story11 | D54 | 40 MPa RC Column (45 cm x 45 cm) | Column | 40MPa | Concrete Rectangular | 450 | 450 | 2025 | 8005.6 | 1.62 | 3966.08 | G300E | 16281389 | 127.75 | G300E | 0 | 0
182 | Story11 | D55 | 40 MPa RC Column (45 cm x 45 cm) | Column | 40MPa | Concrete Rectangular | 450 | 450 | 2025 | 8005.6 | 1.62 | 3966.08 | G300E | 26318410 | 206.5 | G300E | 0 | 0
183 | Story11 | D56 | 40 MPa RC Column (45 cm x 45 cm) | Column | 40MPa | Concrete Rectangular | 450 | 450 | 2025 | 8005.6 | 1.62 | 3966.08 | G300E | 23708584.4 | 186.03 | G300E | 0 | 0
184 | Story11 | D57 | 40 MPa RC Column (45 cm x 45 cm) | Column | 40MPa | Concrete Rectangular | 450 | 450 | 2025 | 8005.6 | 1.62 | 3966.08 | G300E | 47004880.4 | 368.82 | G300E | 0 | 0
185 | Story11 | D58 | 40 MPa RC Column (45 cm x 45 cm) | Column | 40MPa | Concrete Rectangular | 450 | 450 | 2025 | 8005.6 | 1.62 | 3966.08 | G300E | 47112956 | 369.67 | G300E | 0 | 0
186 | Story11 | D59 | 40 MPa RC Column (45 cm x 45 cm) | Column | 40MPa | Concrete Rectangular | 450 | 450 | 2025 | 8005.6 | 1.62 | 3966.08 | G300E | 23742608.2 | 186.29 | G300E | 0 | 0
187 | Story11 | D6 | 40 MPa RC Column (45 cm x 45 cm) | Column | 40MPa | Concrete Rectangular | 450 | 450 | 2025 | 8005.6 | 1.62 | 3966.08 | G300E | 20114070 | 157.82 | G300E | 0 | 0
188 | Story11 | D60 | 40 MPa RC Column (45 cm x 45 cm) | Column | 40MPa | Concrete Rectangular | 450 | 450 | 2025 | 8005.6 | 1.62 | 3966.08 | G300E | 16211340 | 127.2 | G300E | 0 | 0
189 | Story11 | D61 | 40 MPa RC Column (45 cm x 45 cm) | Column | 40MPa | Concrete Rectangular | 450 | 450 | 2025 | 8005.6 | 1.62 | 3966.08 | G300E | 30275177.8 | 237.55 | G300E | 945661.5 | 7.42
190 | Story11 | D62 | 40 MPa RC Column (45 cm x 45 cm) | Column | 40MPa | Concrete Rectangular | 450 | 450 | 2025 | 8005.6 | 1.62 | 3966.08 | G300E | 16211340 | 127.2 | G300E | 0 | 0
191 | Story11 | D63 | 40 MPa RC Column (45 cm x 45 cm) | Column | 40MPa | Concrete Rectangular | 450 | 450 | 2025 | 8005.6 | 1.62 | 3966.08 | G300E | 70777509.6 | 555.35 | G300E | 0 | 0
192 | Story11 | D64 | 40 MPa RC Column (45 cm x 45 cm) | Column | 40MPa | Concrete Rectangular | 450 | 450 | 2025 | 8005.6 | 1.62 | 3966.08 | G300E | 89428556.2 | 701.69 | G300E | 3782646 | 29.68
193 | Story11 | D65 | 40 MPa RC Column (45 cm x 45 cm) | Column | 40MPa | Concrete Rectangular | 450 | 450 | 2025 | 8005.6 | 1.62 | 3966.08 | G300E | 32692869 | 256.52 | G300E | 3782646 | 29.68
194 | Story11 | D66 | 40 MPa RC Column (45 cm x 45 cm) | Column | 40MPa | Concrete Rectangular | 450 | 450 | 2025 | 8005.6 | 1.62 | 3966.08 | G300E | 16211340 | 127.2 | G300E | 0 | 0
195 | Story11 | D67 | 40 MPa RC Column (45 cm x 45 cm) | Column | 40MPa | Concrete Rectangular | 450 | 450 | 2025 | 8005.6 | 1.62 | 3966.08 | G300E | 16211340 | 127.2 | G300E | 0 | 0
196 | Story11 | D68 | 40 MPa RC Column (45 cm x 45 cm) | Column | 40MPa | Concrete Rectangular | 450 | 450 | 2025 | 8005.6 | 1.62 | 3966.08 | G300E | 16211340 | 127.2 | G300E | 0 | 0
197 | Story11 | D69 | 40 MPa RC Column (45 cm x 45 cm) | Column | 40MPa | Concrete Rectangular | 450 | 450 | 2025 | 8005.6 | 1.62 | 3966.08 | G300E | 30311203 | 237.83 | G300E | 945661.5 | 7.42
198 | Story11 | D7 | 40 MPa RC Column (45 cm x 45 cm) | Column | 40MPa | Concrete Rectangular | 450 | 450 | 2025 | 8005.6 | 1.62 | 3966.08 | G300E | 17430192.6 | 136.76 | G300E | 0 | 0
199 | Story11 | D70 | 40 MPa RC Column (45 cm x 45 cm) | Column | 40MPa | Concrete Rectangular | 450 | 450 | 2025 | 8005.6 | 1.62 | 3966.08 | G300E | 16211340 | 127.2 | G300E | 0 | 0
200 | Story11 | D71 | 40 MPa RC Column (45 cm x 45 cm) | Column | 40MPa | Concrete Rectangular | 450 | 450 | 2025 | 8005.6 | 1.62 | 3966.08 | G300E | 70827544.6 | 555.74 | G300E | 0 | 0
201 | Story11 | D72 | 40 MPa RC Column (45 cm x 45 cm) | Column | 40MPa | Concrete Rectangular | 450 | 450 | 2025 | 8005.6 | 1.62 | 3966.08 | G300E | 73737580.2 | 578.57 | G300E | 3782646 | 29.68
202 | Story11 | D73 | 40 MPa RC Column (45 cm x 45 cm) | Column | 40MPa | Concrete Rectangular | 450 | 450 | 2025 | 8005.6 | 1.62 | 3966.08 | G300E | 73685543.8 | 578.16 | G300E | 3782646 | 29.68
203 | Story11 | D74 | 40 MPa RC Column (45 cm x 45 cm) | Column | 40MPa | Concrete Rectangular | 450 | 450 | 2025 | 8005.6 | 1.62 | 3966.08 | G300E | 89432559 | 701.72 | G300E | 3782646 | 29.68
204 | Story11 | D75 | 40 MPa RC Column (45 cm x 45 cm) | Column | 40MPa | Concrete Rectangular | 450 | 450 | 2025 | 8005.6 | 1.62 | 3966.08 | G300E | 32692869 | 256.52 | G300E | 3782646 | 29.68
205 | Story11 | D76 | 40 MPa RC Column (45 cm x 45 cm) | Column | 40MPa | Concrete Rectangular | 450 | 450 | 2025 | 8005.6 | 1.62 | 3966.08 | G300E | 16211340 | 127.2 | G300E | 0 | 0
206 | Story11 | D77 | 40 MPa RC Column (45 cm x 45 cm) | Column | 40MPa | Concrete Rectangular | 450 | 450 | 2025 | 8005.6 | 1.62 | 3966.08 | G300E | 16211340 | 127.2 | G300E | 0 | 0
207 | Story11 | D78 | 40 MPa RC Column (45 cm x 45 cm) | Column | 40MPa | Concrete Rectangular | 450 | 450 | 2025 | 8005.6 | 1.62 | 3966.08 | G300E | 16211340 | 127.2 | G300E | 0 | 0
208 | Story11 | D79 | 40 MPa RC Column (45 cm x 45 cm) | Column | 40MPa | Concrete Rectangular | 450 | 450 | 2025 | 8005.6 | 1.62 | 3966.08 | G300E | 20086050.4 | 157.6 | G300E | 0 | 0
209 | Story11 | D8 | 40 MPa RC Column (45 cm x 45 cm) | Column | 40MPa | Concrete Rectangular | 450 | 450 | 2025 | 8005.6 | 1.62 | 3966.08 | G300E | 20078044.8 | 157.54 | G300E | 0 | 0
210 | Story11 | D80 | 40 MPa RC Column (45 cm x 45 cm) | Column | 40MPa | Concrete Rectangular | 450 | 450 | 2025 | 8005.6 | 1.62 | 3966.08 | G300E | 20084049 | 157.59 | G300E | 0 | 0
211 | Story11 | D81 | 40 MPa RC Column (45 cm x 45 cm) | Column | 40MPa | Concrete Rectangular | 450 | 450 | 2025 | 8005.6 | 1.62 | 3966.08 | G300E | 16211340 | 127.2 | G300E | 0 | 0
212 | Story11 | D82 | 40 MPa RC Column (45 cm x 45 cm) | Column | 40MPa | Concrete Rectangular | 450 | 450 | 2025 | 8005.6 | 1.62 | 3966.08 | G300E | 19923937 | 156.33 | G300E | 0 | 0
213 | Story11 | D83 | 40 MPa RC Column (45 cm x 45 cm) | Column | 40MPa | Concrete Rectangular | 450 | 450 | 2025 | 8005.6 | 1.62 | 3966.08 | G300E | 18803153 | 147.54 | G300E | 0 | 0
214 | Story11 | D84 | 40 MPa RC Column (45 cm x 45 cm) | Column | 40MPa | Concrete Rectangular | 450 | 450 | 2025 | 8005.6 | 1.62 | 3966.08 | G300E | 17432194 | 136.78 | G300E | 0 | 0
215 | Story11 | D85 | 40 MPa RC Column (45 cm x 45 cm) | Column | 40MPa | Concrete Rectangular | 450 | 450 | 2025 | 8005.6 | 1.62 | 3966.08 | G300E | 16211340 | 127.2 | G300E | 0 | 0
216 | Story11 | D86 | 40 MPa RC Column (45 cm x 45 cm) | Column | 40MPa | Concrete Rectangular | 450 | 450 | 2025 | 8005.6 | 1.62 | 3966.08 | G300E | 16211340 | 127.2 | G300E | 0 | 0
217 | Story11 | D87 | 40 MPa RC Column (45 cm x 45 cm) | Column | 40MPa | Concrete Rectangular | 450 | 450 | 2025 | 8005.6 | 1.62 | 3966.08 | G300E | 16211340 | 127.2 | G300E | 0 | 0
218 | Story11 | D88 | 40 MPa RC Column (45 cm x 45 cm) | Column | 40MPa | Concrete Rectangular | 450 | 450 | 2025 | 8005.6 | 1.62 | 3966.08 | G300E | 16281389 | 127.75 | G300E | 0 | 0
219 | Story11 | D9 | 40 MPa RC Column (45 cm x 45 cm) | Column | 40MPa | Concrete Rectangular | 450 | 450 | 2025 | 8005.6 | 1.62 | 3966.08 | G300E | 18799150.2 | 147.51 | G300E | 0 | 0
220 | Story2 | C1 | 40 MPa RC Column (50 cm x 50 cm) | Column | 40MPa | Concrete Rectangular | 500 | 500 | 2500 | 3175 | 0.79 | 1941.9 | G300E | 7937500 | 62.28 | G300E | 0 | 0
221 | Story2 | C10 | 40 MPa RC Column (50 cm x 50 cm) | Column | 40MPa | Concrete Rectangular | 500 | 500 | 2500 | 3175 | 0.79 | 1941.9 | G300E | 37419491.67 | 293.61 | G300E | 0 | 0
222 | Story2 | C11 | 40 MPa RC Column (50 cm x 50 cm) | Column | 40MPa | Concrete Rectangular | 500 | 500 | 2500 | 3175 | 0.79 | 1941.9 | G300E | 32767058.33 | 257.1 | G300E | 0 | 0
223 | Story2 | C12 | 40 MPa RC Column (50 cm x 50 cm) | Column | 40MPa | Concrete Rectangular | 500 | 500 | 2500 | 3175 | 0.79 | 1941.9 | G300E | 7937500 | 62.28 | G300E | 0 | 0
224 | Story2 | C13 | 40 MPa RC Column (50 cm x 50 cm) | Column | 40MPa | Concrete Rectangular | 500 | 500 | 2500 | 3175 | 0.79 | 1941.9 | G300E | 7937500 | 62.28 | G300E | 0 | 0
225 | Story2 | C14 | 40 MPa RC Column (50 cm x 50 cm) | Column | 40MPa | Concrete Rectangular | 500 | 500 | 2500 | 3175 | 0.79 | 1941.9 | G300E | 32340550 | 253.76 | G300E | 0 | 0
226 | Story2 | C15 | 40 MPa RC Column (50 cm x 50 cm) | Column | 40MPa | Concrete Rectangular | 500 | 500 | 2500 | 3175 | 0.79 | 1941.9 | G300E | 37770858.33 | 296.36 | G300E | 0 | 0
227 | Story2 | C16 | 40 MPa RC Column (50 cm x 50 cm) | Column | 40MPa | Concrete Rectangular | 500 | 500 | 2500 | 3175 | 0.79 | 1941.9 | G300E | 7937500 | 62.28 | G300E | 0 | 0
228 | Story2 | C17 | 40 MPa RC Column (50 cm x 50 cm) | Column | 40MPa | Concrete Rectangular | 500 | 500 | 2500 | 3175 | 0.79 | 1941.9 | G300E | 7937500 | 62.28 | G300E | 0 | 0
229 | Story2 | C18 | 40 MPa RC Column (50 cm x 50 cm) | Column | 40MPa | Concrete Rectangular | 500 | 500 | 2500 | 3175 | 0.79 | 1941.9 | G300E | 13711766.67 | 107.59 | G300E | 0 | 0
230 | Story2 | C19 | 40 MPa RC Column (50 cm x 50 cm) | Column | 40MPa | Concrete Rectangular | 500 | 500 | 2500 | 3175 | 0.79 | 1941.9 | G300E | 7937500 | 62.28 | G300E | 0 | 0
231 | Story2 | C2 | 40 MPa RC Column (50 cm x 50 cm) | Column | 40MPa | Concrete Rectangular | 500 | 500 | 2500 | 3175 | 0.79 | 1941.9 | G300E | 7937500 | 62.28 | G300E | 0 | 0
232 | Story2 | C22 | 40 MPa RC Column (50 cm x 50 cm) | Column | 40MPa | Concrete Rectangular | 500 | 500 | 2500 | 3175 | 0.79 | 1941.9 | G300E | 7937500 | 62.28 | G300E | 0 | 0
233 | Story2 | C23 | 40 MPa RC Column (50 cm x 50 cm) | Column | 40MPa | Concrete Rectangular | 500 | 500 | 2500 | 3175 | 0.79 | 1941.9 | G300E | 13721291.67 | 107.66 | G300E | 0 | 0
234 | Story2 | C24 | 40 MPa RC Column (50 cm x 50 cm) | Column | 40MPa | Concrete Rectangular | 500 | 500 | 2500 | 3175 | 0.79 | 1941.9 | G300E | 7937500 | 62.28 | G300E | 0 | 0
235 | Story2 | C25 | 40 MPa RC Column (50 cm x 50 cm) | Column | 40MPa | Concrete Rectangular | 500 | 500 | 2500 | 3175 | 0.79 | 1941.9 | G300E | 7937500 | 62.28 | G300E | 0 | 0
236 | Story2 | C26 | 40 MPa RC Column (50 cm x 50 cm) | Column | 40MPa | Concrete Rectangular | 500 | 500 | 2500 | 3175 | 0.79 | 1941.9 | G300E | 13724466.67 | 107.69 | G300E | 0 | 0
237 | Story2 | C27 | 40 MPa RC Column (50 cm x 50 cm) | Column | 40MPa | Concrete Rectangular | 500 | 500 | 2500 | 3175 | 0.79 | 1941.9 | G300E | 7937500 | 62.28 | G300E | 0 | 0
238 | Story2 | C3 | 40 MPa RC Column (50 cm x 50 cm) | Column | 40MPa | Concrete Rectangular | 500 | 500 | 2500 | 3175 | 0.79 | 1941.9 | G300E | 7937500 | 62.28 | G300E | 0 | 0
239 | Story2 | C30 | 40 MPa RC Column (50 cm x 50 cm) | Column | 40MPa | Concrete Rectangular | 500 | 500 | 2500 | 3175 | 0.79 | 1941.9 | G300E | 7937500 | 62.28 | G300E | 0 | 0
240 | Story2 | C31 | 40 MPa RC Column (50 cm x 50 cm) | Column | 40MPa | Concrete Rectangular | 500 | 500 | 2500 | 3175 | 0.79 | 1941.9 | G300E | 13721291.67 | 107.66 | G300E | 0 | 0
241 | Story2 | C32 | 40 MPa RC Column (50 cm x 50 cm) | Column | 40MPa | Concrete Rectangular | 500 | 500 | 2500 | 3175 | 0.79 | 1941.9 | G300E | 7937500 | 62.28 | G300E | 0 | 0
242 | Story2 | C33 | 40 MPa RC Column (50 cm x 50 cm) | Column | 40MPa | Concrete Rectangular | 500 | 500 | 2500 | 3175 | 0.79 | 1941.9 | G300E | 7937500 | 62.28 | G300E | 0 | 0
243 | Story2 | C34 | 40 MPa RC Column (50 cm x 50 cm) | Column | 40MPa | Concrete Rectangular | 500 | 500 | 2500 | 3175 | 0.79 | 1941.9 | G300E | 37770858.33 | 296.36 | G300E | 0 | 0
244 | Story2 | C35 | 40 MPa RC Column (50 cm x 50 cm) | Column | 40MPa | Concrete Rectangular | 500 | 500 | 2500 | 3175 | 0.79 | 1941.9 | G300E | 32316208.33 | 253.56 | G300E | 0 | 0
245 | Story2 | C36 | 40 MPa RC Column (50 cm x 50 cm) | Column | 40MPa | Concrete Rectangular | 500 | 500 | 2500 | 3175 | 0.79 | 1941.9 | G300E | 7937500 | 62.28 | G300E | 0 | 0
246 | Story2 | C37 | 40 MPa RC Column (50 cm x 50 cm) | Column | 40MPa | Concrete Rectangular | 500 | 500 | 2500 | 3175 | 0.79 | 1941.9 | G300E | 7937500 | 62.28 | G300E | 0 | 0
247 | Story2 | C38 | 40 MPa RC Column (50 cm x 50 cm) | Column | 40MPa | Concrete Rectangular | 500 | 500 | 2500 | 3175 | 0.79 | 1941.9 | G300E | 32316208.33 | 253.56 | G300E | 0 | 0
248 | Story2 | C39 | 40 MPa RC Column (50 cm x 50 cm) | Column | 40MPa | Concrete Rectangular | 500 | 500 | 2500 | 3175 | 0.79 | 1941.9 | G300E | 37770858.33 | 296.36 | G300E | 0 | 0
249 | Story2 | C4 | 40 MPa RC Column (50 cm x 50 cm) | Column | 40MPa | Concrete Rectangular | 500 | 500 | 2500 | 3175 | 0.79 | 1941.9 | G300E | 7937500 | 62.28 | G300E | 0 | 0
250 | Story2 | C40 | 40 MPa RC Column (50 cm x 50 cm) | Column | 40MPa | Concrete Rectangular | 500 | 500 | 2500 | 3175 | 0.79 | 1941.9 | G300E | 7937500 | 62.28 | G300E | 0 | 0
251 | Story2 | C41 | 40 MPa RC Column (50 cm x 50 cm) | Column | 40MPa | Concrete Rectangular | 500 | 500 | 2500 | 3175 | 0.79 | 1941.9 | G300E | 7937500 | 62.28 | G300E | 0 | 0
252 | Story2 | C42 | 40 MPa RC Column (50 cm x 50 cm) | Column | 40MPa | Concrete Rectangular | 500 | 500 | 2500 | 3175 | 0.79 | 1941.9 | G300E | 7937500 | 62.28 | G300E | 0 | 0
253 | Story2 | C43 | 40 MPa RC Column (50 cm x 50 cm) | Column | 40MPa | Concrete Rectangular | 500 | 500 | 2500 | 3175 | 0.79 | 1941.9 | G300E | 7937500 | 62.28 | G300E | 0 | 0
254 | Story2 | C44 | 40 MPa RC Column (50 cm x 50 cm) | Column | 40MPa | Concrete Rectangular | 500 | 500 | 2500 | 3175 | 0.79 | 1941.9 | G300E | 7937500 | 62.28 | G300E | 0 | 0
255 | Story2 | C45 | 40 MPa RC Column (50 cm x 50 cm) | Column | 40MPa | Concrete Rectangular | 500 | 500 | 2500 | 3175 | 0.79 | 1941.9 | G300E | 7937500 | 62.28 | G300E | 0 | 0
256 | Story2 | C46 | 40 MPa RC Column (50 cm x 50 cm) | Column | 40MPa | Concrete Rectangular | 500 | 500 | 2500 | 3175 | 0.79 | 1941.9 | G300E | 7937500 | 62.28 | G300E | 0 | 0
257 | Story2 | C47 | 40 MPa RC Column (50 cm x 50 cm) | Column | 40MPa | Concrete Rectangular | 500 | 500 | 2500 | 3175 | 0.79 | 1941.9 | G300E | 7937500 | 62.28 | G300E | 0 | 0
258 | Story2 | C48 | 40 MPa RC Column (50 cm x 50 cm) | Column | 40MPa | Concrete Rectangular | 500 | 500 | 2500 | 3175 | 0.79 | 1941.9 | G300E | 7937500 | 62.28 | G300E | 0 | 0
259 | Story2 | C5 | 40 MPa RC Column (50 cm x 50 cm) | Column | 40MPa | Concrete Rectangular | 500 | 500 | 2500 | 3175 | 0.79 | 1941.9 | G300E | 7937500 | 62.28 | G300E | 0 | 0
260 | Story2 | C6 | 40 MPa RC Column (50 cm x 50 cm) | Column | 40MPa | Concrete Rectangular | 500 | 500 | 2500 | 3175 | 0.79 | 1941.9 | G300E | 7937500 | 62.28 | G300E | 0 | 0
261 | Story2 | C7 | 40 MPa RC Column (50 cm x 50 cm) | Column | 40MPa | Concrete Rectangular | 500 | 500 | 2500 | 3175 | 0.79 | 1941.9 | G300E | 7937500 | 62.28 | G300E | 0 | 0
262 | Story2 | C8 | 40 MPa RC Column (50 cm x 50 cm) | Column | 40MPa | Concrete Rectangular | 500 | 500 | 2500 | 3175 | 0.79 | 1941.9 | G300E | 7937500 | 62.28 | G300E | 0 | 0
263 | Story2 | C9 | 40 MPa RC Column (50 cm x 50 cm) | Column | 40MPa | Concrete Rectangular | 500 | 500 | 2500 | 3175 | 0.79 | 1941.9 | G300E | 7937500 | 62.28 | G300E | 0 | 0
264 | Story3 | C1 | 40 MPa RC Column (45 cm x 45 cm) | Column | 40MPa | Concrete Rectangular | 450 | 450 | 2025 | 3175 | 0.64 | 1572.94 | G300E | 6429375 | 50.45 | G300E | 0 | 0
265 | Story3 | C10 | 40 MPa RC Column (45 cm x 45 cm) | Column | 40MPa | Concrete Rectangular | 450 | 450 | 2025 | 3175 | 0.64 | 1572.94 | G300E | 42649775 | 334.65 | G300E | 0 | 0
266 | Story3 | C11 | 40 MPa RC Column (45 cm x 45 cm) | Column | 40MPa | Concrete Rectangular | 450 | 450 | 2025 | 3175 | 0.64 | 1572.94 | G300E | 38130691.67 | 299.19 | G300E | 0 | 0
267 | Story3 | C12 | 40 MPa RC Column (45 cm x 45 cm) | Column | 40MPa | Concrete Rectangular | 450 | 450 | 2025 | 3175 | 0.64 | 1572.94 | G300E | 6904566.67 | 54.18 | G300E | 0 | 0
268 | Story3 | C13 | 40 MPa RC Column (45 cm x 45 cm) | Column | 40MPa | Concrete Rectangular | 450 | 450 | 2025 | 3175 | 0.64 | 1572.94 | G300E | 7055908.33 | 55.36 | G300E | 0 | 0
269 | Story3 | C14 | 40 MPa RC Column (45 cm x 45 cm) | Column | 40MPa | Concrete Rectangular | 450 | 450 | 2025 | 3175 | 0.64 | 1572.94 | G300E | 37752866.67 | 296.22 | G300E | 0 | 0
270 | Story3 | C15 | 40 MPa RC Column (45 cm x 45 cm) | Column | 40MPa | Concrete Rectangular | 450 | 450 | 2025 | 3175 | 0.64 | 1572.94 | G300E | 42941875 | 336.94 | G300E | 0 | 0
271 | Story3 | C16 | 40 MPa RC Column (45 cm x 45 cm) | Column | 40MPa | Concrete Rectangular | 450 | 450 | 2025 | 3175 | 0.64 | 1572.94 | G300E | 6429375 | 50.45 | G300E | 0 | 0
272 | Story3 | C17 | 40 MPa RC Column (45 cm x 45 cm) | Column | 40MPa | Concrete Rectangular | 450 | 450 | 2025 | 3175 | 0.64 | 1572.94 | G300E | 6429375 | 50.45 | G300E | 0 | 0
273 | Story3 | C18 | 40 MPa RC Column (45 cm x 45 cm) | Column | 40MPa | Concrete Rectangular | 450 | 450 | 2025 | 3175 | 0.64 | 1572.94 | G300E | 19003433.33 | 149.11 | G300E | 0 | 0
274 | Story3 | C19 | 40 MPa RC Column (45 cm x 45 cm) | Column | 40MPa | Concrete Rectangular | 450 | 450 | 2025 | 3175 | 0.64 | 1572.94 | G300E | 8032750 | 63.03 | G300E | 0 | 0
275 | Story3 | C2 | 40 MPa RC Column (45 cm x 45 cm) | Column | 40MPa | Concrete Rectangular | 450 | 450 | 2025 | 3175 | 0.64 | 1572.94 | G300E | 6429375 | 50.45 | G300E | 0 | 0
276 | Story3 | C22 | 40 MPa RC Column (45 cm x 45 cm) | Column | 40MPa | Concrete Rectangular | 450 | 450 | 2025 | 3175 | 0.64 | 1572.94 | G300E | 8174566.67 | 64.14 | G300E | 0 | 0
277 | Story3 | C23 | 40 MPa RC Column (45 cm x 45 cm) | Column | 40MPa | Concrete Rectangular | 450 | 450 | 2025 | 3175 | 0.64 | 1572.94 | G300E | 19015075 | 149.2 | G300E | 0 | 0
278 | Story3 | C24 | 40 MPa RC Column (45 cm x 45 cm) | Column | 40MPa | Concrete Rectangular | 450 | 450 | 2025 | 3175 | 0.64 | 1572.94 | G300E | 6429375 | 50.45 | G300E | 0 | 0
279 | Story3 | C25 | 40 MPa RC Column (45 cm x 45 cm) | Column | 40MPa | Concrete Rectangular | 450 | 450 | 2025 | 3175 | 0.64 | 1572.94 | G300E | 6429375 | 50.45 | G300E | 0 | 0
280 | Story3 | C26 | 40 MPa RC Column (45 cm x 45 cm) | Column | 40MPa | Concrete Rectangular | 450 | 450 | 2025 | 3175 | 0.64 | 1572.94 | G300E | 19018250 | 149.22 | G300E | 0 | 0
281 | Story3 | C27 | 40 MPa RC Column (45 cm x 45 cm) | Column | 40MPa | Concrete Rectangular | 450 | 450 | 2025 | 3175 | 0.64 | 1572.94 | G300E | 8178800 | 64.17 | G300E | 0 | 0
282 | Story3 | C3 | 40 MPa RC Column (45 cm x 45 cm) | Column | 40MPa | Concrete Rectangular | 450 | 450 | 2025 | 3175 | 0.64 | 1572.94 | G300E | 6429375 | 50.45 | G300E | 0 | 0
283 | Story3 | C30 | 40 MPa RC Column (45 cm x 45 cm) | Column | 40MPa | Concrete Rectangular | 450 | 450 | 2025 | 3175 | 0.64 | 1572.94 | G300E | 8174566.67 | 64.14 | G300E | 0 | 0
284 | Story3 | C31 | 40 MPa RC Column (45 cm x 45 cm) | Column | 40MPa | Concrete Rectangular | 450 | 450 | 2025 | 3175 | 0.64 | 1572.94 | G300E | 19015075 | 149.2 | G300E | 0 | 0
285 | Story3 | C32 | 40 MPa RC Column (45 cm x 45 cm) | Column | 40MPa | Concrete Rectangular | 450 | 450 | 2025 | 3175 | 0.64 | 1572.94 | G300E | 6429375 | 50.45 | G300E | 0 | 0
286 | Story3 | C33 | 40 MPa RC Column (45 cm x 45 cm) | Column | 40MPa | Concrete Rectangular | 450 | 450 | 2025 | 3175 | 0.64 | 1572.94 | G300E | 6429375 | 50.45 | G300E | 0 | 0
287 | Story3 | C34 | 40 MPa RC Column (45 cm x 45 cm) | Column | 40MPa | Concrete Rectangular | 450 | 450 | 2025 | 3175 | 0.64 | 1572.94 | G300E | 42941875 | 336.94 | G300E | 0 | 0
288 | Story3 | C35 | 40 MPa RC Column (45 cm x 45 cm) | Column | 40MPa | Concrete Rectangular | 450 | 450 | 2025 | 3175 | 0.64 | 1572.94 | G300E | 37753925 | 296.23 | G300E | 0 | 0
289 | Story3 | C36 | 40 MPa RC Column (45 cm x 45 cm) | Column | 40MPa | Concrete Rectangular | 450 | 450 | 2025 | 3175 | 0.64 | 1572.94 | G300E | 7059083.33 | 55.39 | G300E | 0 | 0
290 | Story3 | C37 | 40 MPa RC Column (45 cm x 45 cm) | Column | 40MPa | Concrete Rectangular | 450 | 450 | 2025 | 3175 | 0.64 | 1572.94 | G300E | 7055908.33 | 55.36 | G300E | 0 | 0
291 | Story3 | C38 | 40 MPa RC Column (45 cm x 45 cm) | Column | 40MPa | Concrete Rectangular | 450 | 450 | 2025 | 3175 | 0.64 | 1572.94 | G300E | 37752866.67 | 296.22 | G300E | 0 | 0
292 | Story3 | C39 | 40 MPa RC Column (45 cm x 45 cm) | Column | 40MPa | Concrete Rectangular | 450 | 450 | 2025 | 3175 | 0.64 | 1572.94 | G300E | 42942933.33 | 336.95 | G300E | 0 | 0
293 | Story3 | C4 | 40 MPa RC Column (45 cm x 45 cm) | Column | 40MPa | Concrete Rectangular | 450 | 450 | 2025 | 3175 | 0.64 | 1572.94 | G300E | 6429375 | 50.45 | G300E | 0 | 0
294 | Story3 | C40 | 40 MPa RC Column (45 cm x 45 cm) | Column | 40MPa | Concrete Rectangular | 450 | 450 | 2025 | 3175 | 0.64 | 1572.94 | G300E | 6429375 | 50.45 | G300E | 0 | 0
295 | Story3 | C41 | 40 MPa RC Column (45 cm x 45 cm) | Column | 40MPa | Concrete Rectangular | 450 | 450 | 2025 | 3175 | 0.64 | 1572.94 | G300E | 6429375 | 50.45 | G300E | 0 | 0
296 | Story3 | C42 | 40 MPa RC Column (45 cm x 45 cm) | Column | 40MPa | Concrete Rectangular | 450 | 450 | 2025 | 3175 | 0.64 | 1572.94 | G300E | 6429375 | 50.45 | G300E | 0 | 0
297 | Story3 | C43 | 40 MPa RC Column (45 cm x 45 cm) | Column | 40MPa | Concrete Rectangular | 450 | 450 | 2025 | 3175 | 0.64 | 1572.94 | G300E | 6429375 | 50.45 | G300E | 0 | 0
298 | Story3 | C44 | 40 MPa RC Column (45 cm x 45 cm) | Column | 40MPa | Concrete Rectangular | 450 | 450 | 2025 | 3175 | 0.64 | 1572.94 | G300E | 6429375 | 50.45 | G300E | 0 | 0
299 | Story3 | C45 | 40 MPa RC Column (45 cm x 45 cm) | Column | 40MPa | Concrete Rectangular | 450 | 450 | 2025 | 3175 | 0.64 | 1572.94 | G300E | 6429375 | 50.45 | G300E | 0 | 0
300 | Story3 | C46 | 40 MPa RC Column (45 cm x 45 cm) | Column | 40MPa | Concrete Rectangular | 450 | 450 | 2025 | 3175 | 0.64 | 1572.94 | G300E | 6429375 | 50.45 | G300E | 0 | 0
301 | Story3 | C47 | 40 MPa RC Column (45 cm x 45 cm) | Column | 40MPa | Concrete Rectangular | 450 | 450 | 2025 | 3175 | 0.64 | 1572.94 | G300E | 6429375 | 50.45 | G300E | 0 | 0
302 | Story3 | C48 | 40 MPa RC Column (45 cm x 45 cm) | Column | 40MPa | Concrete Rectangular | 450 | 450 | 2025 | 3175 | 0.64 | 1572.94 | G300E | 6429375 | 50.45 | G300E | 0 | 0
303 | Story3 | C5 | 40 MPa RC Column (45 cm x 45 cm) | Column | 40MPa | Concrete Rectangular | 450 | 450 | 2025 | 3175 | 0.64 | 1572.94 | G300E | 6429375 | 50.45 | G300E | 0 | 0
304 | Story3 | C6 | 40 MPa RC Column (45 cm x 45 cm) | Column | 40MPa | Concrete Rectangular | 450 | 450 | 2025 | 3175 | 0.64 | 1572.94 | G300E | 6429375 | 50.45 | G300E | 0 | 0
305 | Story3 | C7 | 40 MPa RC Column (45 cm x 45 cm) | Column | 40MPa | Concrete Rectangular | 450 | 450 | 2025 | 3175 | 0.64 | 1572.94 | G300E | 6429375 | 50.45 | G300E | 0 | 0
306 | Story3 | C8 | 40 MPa RC Column (45 cm x 45 cm) | Column | 40MPa | Concrete Rectangular | 450 | 450 | 2025 | 3175 | 0.64 | 1572.94 | G300E | 6429375 | 50.45 | G300E | 0 | 0
307 | Story3 | C9 | 40 MPa RC Column (45 cm x 45 cm) | Column | 40MPa | Concrete Rectangular | 450 | 450 | 2025 | 3175 | 0.64 | 1572.94 | G300E | 6429375 | 50.45 | G300E | 0 | 0
308 | Story4 | C1 | 40 MPa RC Column (45 cm x 45 cm) | Column | 40MPa | Concrete Rectangular | 450 | 450 | 2025 | 3175 | 0.64 | 1572.94 | G300E | 6429375 | 50.45 | G300E | 0 | 0
309 | Story4 | C10 | 40 MPa RC Column (45 cm x 45 cm) | Column | 40MPa | Concrete Rectangular | 450 | 450 | 2025 | 3175 | 0.64 | 1572.94 | G300E | 28117800 | 220.62 | G300E | 0 | 0
310 | Story4 | C11 | 40 MPa RC Column (45 cm x 45 cm) | Column | 40MPa | Concrete Rectangular | 450 | 450 | 2025 | 3175 | 0.64 | 1572.94 | G300E | 24273933.33 | 190.46 | G300E | 0 | 0
311 | Story4 | C12 | 40 MPa RC Column (45 cm x 45 cm) | Column | 40MPa | Concrete Rectangular | 450 | 450 | 2025 | 3175 | 0.64 | 1572.94 | G300E | 6429375 | 50.45 | G300E | 0 | 0
312 | Story4 | C13 | 40 MPa RC Column (45 cm x 45 cm) | Column | 40MPa | Concrete Rectangular | 450 | 450 | 2025 | 3175 | 0.64 | 1572.94 | G300E | 6429375 | 50.45 | G300E | 0 | 0
313 | Story4 | C14 | 40 MPa RC Column (45 cm x 45 cm) | Column | 40MPa | Concrete Rectangular | 450 | 450 | 2025 | 3175 | 0.64 | 1572.94 | G300E | 23929975 | 187.76 | G300E | 0 | 0
314 | Story4 | C15 | 40 MPa RC Column (45 cm x 45 cm) | Column | 40MPa | Concrete Rectangular | 450 | 450 | 2025 | 3175 | 0.64 | 1572.94 | G300E | 28348516.67 | 222.43 | G300E | 0 | 0
315 | Story4 | C16 | 40 MPa RC Column (45 cm x 45 cm) | Column | 40MPa | Concrete Rectangular | 450 | 450 | 2025 | 3175 | 0.64 | 1572.94 | G300E | 6429375 | 50.45 | G300E | 0 | 0
316 | Story4 | C17 | 40 MPa RC Column (45 cm x 45 cm) | Column | 40MPa | Concrete Rectangular | 450 | 450 | 2025 | 3175 | 0.64 | 1572.94 | G300E | 6429375 | 50.45 | G300E | 0 | 0
317 | Story4 | C18 | 40 MPa RC Column (45 cm x 45 cm) | Column | 40MPa | Concrete Rectangular | 450 | 450 | 2025 | 3175 | 0.64 | 1572.94 | G300E | 6429375 | 50.45 | G300E | 0 | 0
318 | Story4 | C19 | 40 MPa RC Column (45 cm x 45 cm) | Column | 40MPa | Concrete Rectangular | 450 | 450 | 2025 | 3175 | 0.64 | 1572.94 | G300E | 6429375 | 50.45 | G300E | 0 | 0
319 | Story4 | C2 | 40 MPa RC Column (45 cm x 45 cm) | Column | 40MPa | Concrete Rectangular | 450 | 450 | 2025 | 3175 | 0.64 | 1572.94 | G300E | 6429375 | 50.45 | G300E | 0 | 0
320 | Story4 | C22 | 40 MPa RC Column (45 cm x 45 cm) | Column | 40MPa | Concrete Rectangular | 450 | 450 | 2025 | 3175 | 0.64 | 1572.94 | G300E | 6429375 | 50.45 | G300E | 0 | 0
321 | Story4 | C23 | 40 MPa RC Column (45 cm x 45 cm) | Column | 40MPa | Concrete Rectangular | 450 | 450 | 2025 | 3175 | 0.64 | 1572.94 | G300E | 6429375 | 50.45 | G300E | 0 | 0
322 | Story4 | C24 | 40 MPa RC Column (45 cm x 45 cm) | Column | 40MPa | Concrete Rectangular | 450 | 450 | 2025 | 3175 | 0.64 | 1572.94 | G300E | 6429375 | 50.45 | G300E | 0 | 0
323 | Story4 | C25 | 40 MPa RC Column (45 cm x 45 cm) | Column | 40MPa | Concrete Rectangular | 450 | 450 | 2025 | 3175 | 0.64 | 1572.94 | G300E | 6429375 | 50.45 | G300E | 0 | 0
324 | Story4 | C26 | 40 MPa RC Column (45 cm x 45 cm) | Column | 40MPa | Concrete Rectangular | 450 | 450 | 2025 | 3175 | 0.64 | 1572.94 | G300E | 6429375 | 50.45 | G300E | 0 | 0
325 | Story4 | C27 | 40 MPa RC Column (45 cm x 45 cm) | Column | 40MPa | Concrete Rectangular | 450 | 450 | 2025 | 3175 | 0.64 | 1572.94 | G300E | 6429375 | 50.45 | G300E | 0 | 0
326 | Story4 | C3 | 40 MPa RC Column (45 cm x 45 cm) | Column | 40MPa | Concrete Rectangular | 450 | 450 | 2025 | 3175 | 0.64 | 1572.94 | G300E | 6429375 | 50.45 | G300E | 0 | 0
327 | Story4 | C30 | 40 MPa RC Column (45 cm x 45 cm) | Column | 40MPa | Concrete Rectangular | 450 | 450 | 2025 | 3175 | 0.64 | 1572.94 | G300E | 6429375 | 50.45 | G300E | 0 | 0
328 | Story4 | C31 | 40 MPa RC Column (45 cm x 45 cm) | Column | 40MPa | Concrete Rectangular | 450 | 450 | 2025 | 3175 | 0.64 | 1572.94 | G300E | 6429375 | 50.45 | G300E | 0 | 0
329 | Story4 | C32 | 40 MPa RC Column (45 cm x 45 cm) | Column | 40MPa | Concrete Rectangular | 450 | 450 | 2025 | 3175 | 0.64 | 1572.94 | G300E | 6429375 | 50.45 | G300E | 0 | 0
330 | Story4 | C33 | 40 MPa RC Column (45 cm x 45 cm) | Column | 40MPa | Concrete Rectangular | 450 | 450 | 2025 | 3175 | 0.64 | 1572.94 | G300E | 6429375 | 50.45 | G300E | 0 | 0
331 | Story4 | C34 | 40 MPa RC Column (45 cm x 45 cm) | Column | 40MPa | Concrete Rectangular | 450 | 450 | 2025 | 3175 | 0.64 | 1572.94 | G300E | 28348516.67 | 222.43 | G300E | 0 | 0
332 | Story4 | C35 | 40 MPa RC Column (45 cm x 45 cm) | Column | 40MPa | Concrete Rectangular | 450 | 450 | 2025 | 3175 | 0.64 | 1572.94 | G300E | 23932091.67 | 187.78 | G300E | 0 | 0
333 | Story4 | C36 | 40 MPa RC Column (45 cm x 45 cm) | Column | 40MPa | Concrete Rectangular | 450 | 450 | 2025 | 3175 | 0.64 | 1572.94 | G300E | 6429375 | 50.45 | G300E | 0 | 0
334 | Story4 | C37 | 40 MPa RC Column (45 cm x 45 cm) | Column | 40MPa | Concrete Rectangular | 450 | 450 | 2025 | 3175 | 0.64 | 1572.94 | G300E | 6429375 | 50.45 | G300E | 0 | 0
335 | Story4 | C38 | 40 MPa RC Column (45 cm x 45 cm) | Column | 40MPa | Concrete Rectangular | 450 | 450 | 2025 | 3175 | 0.64 | 1572.94 | G300E | 23929975 | 187.76 | G300E | 0 | 0
336 | Story4 | C39 | 40 MPa RC Column (45 cm x 45 cm) | Column | 40MPa | Concrete Rectangular | 450 | 450 | 2025 | 3175 | 0.64 | 1572.94 | G300E | 28348516.67 | 222.43 | G300E | 0 | 0
337 | Story4 | C4 | 40 MPa RC Column (45 cm x 45 cm) | Column | 40MPa | Concrete Rectangular | 450 | 450 | 2025 | 3175 | 0.64 | 1572.94 | G300E | 6429375 | 50.45 | G300E | 0 | 0
338 | Story4 | C40 | 40 MPa RC Column (45 cm x 45 cm) | Column | 40MPa | Concrete Rectangular | 450 | 450 | 2025 | 3175 | 0.64 | 1572.94 | G300E | 6429375 | 50.45 | G300E | 0 | 0
339 | Story4 | C41 | 40 MPa RC Column (45 cm x 45 cm) | Column | 40MPa | Concrete Rectangular | 450 | 450 | 2025 | 3175 | 0.64 | 1572.94 | G300E | 6429375 | 50.45 | G300E | 0 | 0
340 | Story4 | C42 | 40 MPa RC Column (45 cm x 45 cm) | Column | 40MPa | Concrete Rectangular | 450 | 450 | 2025 | 3175 | 0.64 | 1572.94 | G300E | 6429375 | 50.45 | G300E | 0 | 0
341 | Story4 | C43 | 40 MPa RC Column (45 cm x 45 cm) | Column | 40MPa | Concrete Rectangular | 450 | 450 | 2025 | 3175 | 0.64 | 1572.94 | G300E | 6429375 | 50.45 | G300E | 0 | 0
342 | Story4 | C44 | 40 MPa RC Column (45 cm x 45 cm) | Column | 40MPa | Concrete Rectangular | 450 | 450 | 2025 | 3175 | 0.64 | 1572.94 | G300E | 6429375 | 50.45 | G300E | 0 | 0
343 | Story4 | C45 | 40 MPa RC Column (45 cm x 45 cm) | Column | 40MPa | Concrete Rectangular | 450 | 450 | 2025 | 3175 | 0.64 | 1572.94 | G300E | 6429375 | 50.45 | G300E | 0 | 0
344 | Story4 | C46 | 40 MPa RC Column (45 cm x 45 cm) | Column | 40MPa | Concrete Rectangular | 450 | 450 | 2025 | 3175 | 0.64 | 1572.94 | G300E | 6429375 | 50.45 | G300E | 0 | 0
345 | Story4 | C47 | 40 MPa RC Column (45 cm x 45 cm) | Column | 40MPa | Concrete Rectangular | 450 | 450 | 2025 | 3175 | 0.64 | 1572.94 | G300E | 6429375 | 50.45 | G300E | 0 | 0
346 | Story4 | C48 | 40 MPa RC Column (45 cm x 45 cm) | Column | 40MPa | Concrete Rectangular | 450 | 450 | 2025 | 3175 | 0.64 | 1572.94 | G300E | 6429375 | 50.45 | G300E | 0 | 0
347 | Story4 | C5 | 40 MPa RC Column (45 cm x 45 cm) | Column | 40MPa | Concrete Rectangular | 450 | 450 | 2025 | 3175 | 0.64 | 1572.94 | G300E | 6429375 | 50.45 | G300E | 0 | 0
348 | Story4 | C6 | 40 MPa RC Column (45 cm x 45 cm) | Column | 40MPa | Concrete Rectangular | 450 | 450 | 2025 | 3175 | 0.64 | 1572.94 | G300E | 6429375 | 50.45 | G300E | 0 | 0
349 | Story4 | C7 | 40 MPa RC Column (45 cm x 45 cm) | Column | 40MPa | Concrete Rectangular | 450 | 450 | 2025 | 3175 | 0.64 | 1572.94 | G300E | 6429375 | 50.45 | G300E | 0 | 0
350 | Story4 | C8 | 40 MPa RC Column (45 cm x 45 cm) | Column | 40MPa | Concrete Rectangular | 450 | 450 | 2025 | 3175 | 0.64 | 1572.94 | G300E | 6429375 | 50.45 | G300E | 0 | 0
351 | Story4 | C9 | 40 MPa RC Column (45 cm x 45 cm) | Column | 40MPa | Concrete Rectangular | 450 | 450 | 2025 | 3175 | 0.64 | 1572.94 | G300E | 6429375 | 50.45 | G300E | 0 | 0
352 | Story5 | C1 | 40 MPa RC Column (40 cm x 40 cm) | Column | 40MPa | Concrete Rectangular | 400 | 400 | 1600 | 3175 | 0.51 | 1242.81 | G300E | 5080000 | 39.86 | G300E | 0 | 0
353 | Story5 | C10 | 40 MPa RC Column (40 cm x 40 cm) | Column | 40MPa | Concrete Rectangular | 400 | 400 | 1600 | 3175 | 0.51 | 1242.81 | G300E | 31575375 | 247.75 | G300E | 0 | 0
354 | Story5 | C11 | 40 MPa RC Column (40 cm x 40 cm) | Column | 40MPa | Concrete Rectangular | 400 | 400 | 1600 | 3175 | 0.51 | 1242.81 | G300E | 27959050 | 219.38 | G300E | 0 | 0
355 | Story5 | C12 | 40 MPa RC Column (40 cm x 40 cm) | Column | 40MPa | Concrete Rectangular | 400 | 400 | 1600 | 3175 | 0.51 | 1242.81 | G300E | 5080000 | 39.86 | G300E | 0 | 0
356 | Story5 | C13 | 40 MPa RC Column (40 cm x 40 cm) | Column | 40MPa | Concrete Rectangular | 400 | 400 | 1600 | 3175 | 0.51 | 1242.81 | G300E | 5080000 | 39.86 | G300E | 0 | 0
357 | Story5 | C14 | 40 MPa RC Column (40 cm x 40 cm) | Column | 40MPa | Concrete Rectangular | 400 | 400 | 1600 | 3175 | 0.51 | 1242.81 | G300E | 27678591.67 | 217.18 | G300E | 0 | 0
358 | Story5 | C15 | 40 MPa RC Column (40 cm x 40 cm) | Column | 40MPa | Concrete Rectangular | 400 | 400 | 1600 | 3175 | 0.51 | 1242.81 | G300E | 31779633.33 | 249.35 | G300E | 0 | 0
359 | Story5 | C16 | 40 MPa RC Column (40 cm x 40 cm) | Column | 40MPa | Concrete Rectangular | 400 | 400 | 1600 | 3175 | 0.51 | 1242.81 | G300E | 5080000 | 39.86 | G300E | 0 | 0
360 | Story5 | C17 | 40 MPa RC Column (40 cm x 40 cm) | Column | 40MPa | Concrete Rectangular | 400 | 400 | 1600 | 3175 | 0.51 | 1242.81 | G300E | 5080000 | 39.86 | G300E | 0 | 0
361 | Story5 | C18 | 40 MPa RC Column (40 cm x 40 cm) | Column | 40MPa | Concrete Rectangular | 400 | 400 | 1600 | 3175 | 0.51 | 1242.81 | G300E | 8129058.33 | 63.78 | G300E | 0 | 0
362 | Story5 | C19 | 40 MPa RC Column (40 cm x 40 cm) | Column | 40MPa | Concrete Rectangular | 400 | 400 | 1600 | 3175 | 0.51 | 1242.81 | G300E | 5080000 | 39.86 | G300E | 0 | 0
363 | Story5 | C2 | 40 MPa RC Column (40 cm x 40 cm) | Column | 40MPa | Concrete Rectangular | 400 | 400 | 1600 | 3175 | 0.51 | 1242.81 | G300E | 5080000 | 39.86 | G300E | 0 | 0
364 | Story5 | C22 | 40 MPa RC Column (40 cm x 40 cm) | Column | 40MPa | Concrete Rectangular | 400 | 400 | 1600 | 3175 | 0.51 | 1242.81 | G300E | 5080000 | 39.86 | G300E | 0 | 0
365 | Story5 | C23 | 40 MPa RC Column (40 cm x 40 cm) | Column | 40MPa | Concrete Rectangular | 400 | 400 | 1600 | 3175 | 0.51 | 1242.81 | G300E | 8141758.33 | 63.88 | G300E | 0 | 0
366 | Story5 | C24 | 40 MPa RC Column (40 cm x 40 cm) | Column | 40MPa | Concrete Rectangular | 400 | 400 | 1600 | 3175 | 0.51 | 1242.81 | G300E | 5080000 | 39.86 | G300E | 0 | 0
367 | Story5 | C25 | 40 MPa RC Column (40 cm x 40 cm) | Column | 40MPa | Concrete Rectangular | 400 | 400 | 1600 | 3175 | 0.51 | 1242.81 | G300E | 5080000 | 39.86 | G300E | 0 | 0
368 | Story5 | C26 | 40 MPa RC Column (40 cm x 40 cm) | Column | 40MPa | Concrete Rectangular | 400 | 400 | 1600 | 3175 | 0.51 | 1242.81 | G300E | 8144933.33 | 63.91 | G300E | 0 | 0
369 | Story5 | C27 | 40 MPa RC Column (40 cm x 40 cm) | Column | 40MPa | Concrete Rectangular | 400 | 400 | 1600 | 3175 | 0.51 | 1242.81 | G300E | 5080000 | 39.86 | G300E | 0 | 0
370 | Story5 | C3 | 40 MPa RC Column (40 cm x 40 cm) | Column | 40MPa | Concrete Rectangular | 400 | 400 | 1600 | 3175 | 0.51 | 1242.81 | G300E | 5080000 | 39.86 | G300E | 0 | 0
371 | Story5 | C30 | 40 MPa RC Column (40 cm x 40 cm) | Column | 40MPa | Concrete Rectangular | 400 | 400 | 1600 | 3175 | 0.51 | 1242.81 | G300E | 5080000 | 39.86 | G300E | 0 | 0
372 | Story5 | C31 | 40 MPa RC Column (40 cm x 40 cm) | Column | 40MPa | Concrete Rectangular | 400 | 400 | 1600 | 3175 | 0.51 | 1242.81 | G300E | 8141758.33 | 63.88 | G300E | 0 | 0
373 | Story5 | C32 | 40 MPa RC Column (40 cm x 40 cm) | Column | 40MPa | Concrete Rectangular | 400 | 400 | 1600 | 3175 | 0.51 | 1242.81 | G300E | 5080000 | 39.86 | G300E | 0 | 0
374 | Story5 | C33 | 40 MPa RC Column (40 cm x 40 cm) | Column | 40MPa | Concrete Rectangular | 400 | 400 | 1600 | 3175 | 0.51 | 1242.81 | G300E | 5080000 | 39.86 | G300E | 0 | 0
375 | Story5 | C34 | 40 MPa RC Column (40 cm x 40 cm) | Column | 40MPa | Concrete Rectangular | 400 | 400 | 1600 | 3175 | 0.51 | 1242.81 | G300E | 31781750 | 249.37 | G300E | 0 | 0
376 | Story5 | C35 | 40 MPa RC Column (40 cm x 40 cm) | Column | 40MPa | Concrete Rectangular | 400 | 400 | 1600 | 3175 | 0.51 | 1242.81 | G300E | 27679650 | 217.18 | G300E | 0 | 0
377 | Story5 | C36 | 40 MPa RC Column (40 cm x 40 cm) | Column | 40MPa | Concrete Rectangular | 400 | 400 | 1600 | 3175 | 0.51 | 1242.81 | G300E | 5080000 | 39.86 | G300E | 0 | 0
378 | Story5 | C37 | 40 MPa RC Column (40 cm x 40 cm) | Column | 40MPa | Concrete Rectangular | 400 | 400 | 1600 | 3175 | 0.51 | 1242.81 | G300E | 5080000 | 39.86 | G300E | 0 | 0
379 | Story5 | C38 | 40 MPa RC Column (40 cm x 40 cm) | Column | 40MPa | Concrete Rectangular | 400 | 400 | 1600 | 3175 | 0.51 | 1242.81 | G300E | 27678591.67 | 217.18 | G300E | 0 | 0
380 | Story5 | C39 | 40 MPa RC Column (40 cm x 40 cm) | Column | 40MPa | Concrete Rectangular | 400 | 400 | 1600 | 3175 | 0.51 | 1242.81 | G300E | 31782808.33 | 249.38 | G300E | 0 | 0
381 | Story5 | C4 | 40 MPa RC Column (40 cm x 40 cm) | Column | 40MPa | Concrete Rectangular | 400 | 400 | 1600 | 3175 | 0.51 | 1242.81 | G300E | 5080000 | 39.86 | G300E | 0 | 0
382 | Story5 | C40 | 40 MPa RC Column (40 cm x 40 cm) | Column | 40MPa | Concrete Rectangular | 400 | 400 | 1600 | 3175 | 0.51 | 1242.81 | G300E | 5080000 | 39.86 | G300E | 0 | 0
383 | Story5 | C41 | 40 MPa RC Column (40 cm x 40 cm) | Column | 40MPa | Concrete Rectangular | 400 | 400 | 1600 | 3175 | 0.51 | 1242.81 | G300E | 5080000 | 39.86 | G300E | 0 | 0
384 | Story5 | C42 | 40 MPa RC Column (40 cm x 40 cm) | Column | 40MPa | Concrete Rectangular | 400 | 400 | 1600 | 3175 | 0.51 | 1242.81 | G300E | 5080000 | 39.86 | G300E | 0 | 0
385 | Story5 | C43 | 40 MPa RC Column (40 cm x 40 cm) | Column | 40MPa | Concrete Rectangular | 400 | 400 | 1600 | 3175 | 0.51 | 1242.81 | G300E | 5080000 | 39.86 | G300E | 0 | 0
386 | Story5 | C44 | 40 MPa RC Column (40 cm x 40 cm) | Column | 40MPa | Concrete Rectangular | 400 | 400 | 1600 | 3175 | 0.51 | 1242.81 | G300E | 5080000 | 39.86 | G300E | 0 | 0
387 | Story5 | C45 | 40 MPa RC Column (40 cm x 40 cm) | Column | 40MPa | Concrete Rectangular | 400 | 400 | 1600 | 3175 | 0.51 | 1242.81 | G300E | 5080000 | 39.86 | G300E | 0 | 0
388 | Story5 | C46 | 40 MPa RC Column (40 cm x 40 cm) | Column | 40MPa | Concrete Rectangular | 400 | 400 | 1600 | 3175 | 0.51 | 1242.81 | G300E | 5080000 | 39.86 | G300E | 0 | 0
389 | Story5 | C47 | 40 MPa RC Column (40 cm x 40 cm) | Column | 40MPa | Concrete Rectangular | 400 | 400 | 1600 | 3175 | 0.51 | 1242.81 | G300E | 5080000 | 39.86 | G300E | 0 | 0
390 | Story5 | C48 | 40 MPa RC Column (40 cm x 40 cm) | Column | 40MPa | Concrete Rectangular | 400 | 400 | 1600 | 3175 | 0.51 | 1242.81 | G300E | 5080000 | 39.86 | G300E | 0 | 0
391 | Story5 | C5 | 40 MPa RC Column (40 cm x 40 cm) | Column | 40MPa | Concrete Rectangular | 400 | 400 | 1600 | 3175 | 0.51 | 1242.81 | G300E | 5080000 | 39.86 | G300E | 0 | 0
392 | Story5 | C6 | 40 MPa RC Column (40 cm x 40 cm) | Column | 40MPa | Concrete Rectangular | 400 | 400 | 1600 | 3175 | 0.51 | 1242.81 | G300E | 5080000 | 39.86 | G300E | 0 | 0
393 | Story5 | C7 | 40 MPa RC Column (40 cm x 40 cm) | Column | 40MPa | Concrete Rectangular | 400 | 400 | 1600 | 3175 | 0.51 | 1242.81 | G300E | 5080000 | 39.86 | G300E | 0 | 0
394 | Story5 | C8 | 40 MPa RC Column (40 cm x 40 cm) | Column | 40MPa | Concrete Rectangular | 400 | 400 | 1600 | 3175 | 0.51 | 1242.81 | G300E | 5080000 | 39.86 | G300E | 0 | 0
395 | Story5 | C9 | 40 MPa RC Column (40 cm x 40 cm) | Column | 40MPa | Concrete Rectangular | 400 | 400 | 1600 | 3175 | 0.51 | 1242.81 | G300E | 5080000 | 39.86 | G300E | 0 | 0
396 | Story6 | C1 | 40 MPa RC Column (40 cm x 40 cm) | Column | 40MPa | Concrete Rectangular | 400 | 400 | 1600 | 3175 | 0.51 | 1242.81 | G300E | 5080000 | 39.86 | G300E | 0 | 0
397 | Story6 | C10 | 40 MPa RC Column (40 cm x 40 cm) | Column | 40MPa | Concrete Rectangular | 400 | 400 | 1600 | 3175 | 0.51 | 1242.81 | G300E | 17458266.67 | 136.98 | G300E | 0 | 0
398 | Story6 | C11 | 40 MPa RC Column (40 cm x 40 cm) | Column | 40MPa | Concrete Rectangular | 400 | 400 | 1600 | 3175 | 0.51 | 1242.81 | G300E | 14039850 | 110.16 | G300E | 0 | 0
399 | Story6 | C12 | 40 MPa RC Column (40 cm x 40 cm) | Column | 40MPa | Concrete Rectangular | 400 | 400 | 1600 | 3175 | 0.51 | 1242.81 | G300E | 5080000 | 39.86 | G300E | 0 | 0
400 | Story6 | C13 | 40 MPa RC Column (40 cm x 40 cm) | Column | 40MPa | Concrete Rectangular | 400 | 400 | 1600 | 3175 | 0.51 | 1242.81 | G300E | 5080000 | 39.86 | G300E | 0 | 0
401 | Story6 | C14 | 40 MPa RC Column (40 cm x 40 cm) | Column | 40MPa | Concrete Rectangular | 400 | 400 | 1600 | 3175 | 0.51 | 1242.81 | G300E | 13819716.67 | 108.43 | G300E | 0 | 0
402 | Story6 | C15 | 40 MPa RC Column (40 cm x 40 cm) | Column | 40MPa | Concrete Rectangular | 400 | 400 | 1600 | 3175 | 0.51 | 1242.81 | G300E | 17611725 | 138.19 | G300E | 0 | 0
403 | Story6 | C16 | 40 MPa RC Column (40 cm x 40 cm) | Column | 40MPa | Concrete Rectangular | 400 | 400 | 1600 | 3175 | 0.51 | 1242.81 | G300E | 5080000 | 39.86 | G300E | 0 | 0
404 | Story6 | C17 | 40 MPa RC Column (40 cm x 40 cm) | Column | 40MPa | Concrete Rectangular | 400 | 400 | 1600 | 3175 | 0.51 | 1242.81 | G300E | 5080000 | 39.86 | G300E | 0 | 0
405 | Story6 | C18 | 40 MPa RC Column (40 cm x 40 cm) | Column | 40MPa | Concrete Rectangular | 400 | 400 | 1600 | 3175 | 0.51 | 1242.81 | G300E | 5080000 | 39.86 | G300E | 0 | 0
406 | Story6 | C19 | 40 MPa RC Column (40 cm x 40 cm) | Column | 40MPa | Concrete Rectangular | 400 | 400 | 1600 | 3175 | 0.51 | 1242.81 | G300E | 5080000 | 39.86 | G300E | 0 | 0
407 | Story6 | C2 | 40 MPa RC Column (40 cm x 40 cm) | Column | 40MPa | Concrete Rectangular | 400 | 400 | 1600 | 3175 | 0.51 | 1242.81 | G300E | 5080000 | 39.86 | G300E | 0 | 0
408 | Story6 | C22 | 40 MPa RC Column (40 cm x 40 cm) | Column | 40MPa | Concrete Rectangular | 400 | 400 | 1600 | 3175 | 0.51 | 1242.81 | G300E | 5080000 | 39.86 | G300E | 0 | 0
409 | Story6 | C23 | 40 MPa RC Column (40 cm x 40 cm) | Column | 40MPa | Concrete Rectangular | 400 | 400 | 1600 | 3175 | 0.51 | 1242.81 | G300E | 5080000 | 39.86 | G300E | 0 | 0
410 | Story6 | C24 | 40 MPa RC Column (40 cm x 40 cm) | Column | 40MPa | Concrete Rectangular | 400 | 400 | 1600 | 3175 | 0.51 | 1242.81 | G300E | 5080000 | 39.86 | G300E | 0 | 0
411 | Story6 | C25 | 40 MPa RC Column (40 cm x 40 cm) | Column | 40MPa | Concrete Rectangular | 400 | 400 | 1600 | 3175 | 0.51 | 1242.81 | G300E | 5080000 | 39.86 | G300E | 0 | 0
412 | Story6 | C26 | 40 MPa RC Column (40 cm x 40 cm) | Column | 40MPa | Concrete Rectangular | 400 | 400 | 1600 | 3175 | 0.51 | 1242.81 | G300E | 5080000 | 39.86 | G300E | 0 | 0
413 | Story6 | C27 | 40 MPa RC Column (40 cm x 40 cm) | Column | 40MPa | Concrete Rectangular | 400 | 400 | 1600 | 3175 | 0.51 | 1242.81 | G300E | 5080000 | 39.86 | G300E | 0 | 0
414 | Story6 | C3 | 40 MPa RC Column (40 cm x 40 cm) | Column | 40MPa | Concrete Rectangular | 400 | 400 | 1600 | 3175 | 0.51 | 1242.81 | G300E | 5080000 | 39.86 | G300E | 0 | 0
415 | Story6 | C30 | 40 MPa RC Column (40 cm x 40 cm) | Column | 40MPa | Concrete Rectangular | 400 | 400 | 1600 | 3175 | 0.51 | 1242.81 | G300E | 5080000 | 39.86 | G300E | 0 | 0
416 | Story6 | C31 | 40 MPa RC Column (40 cm x 40 cm) | Column | 40MPa | Concrete Rectangular | 400 | 400 | 1600 | 3175 | 0.51 | 1242.81 | G300E | 5080000 | 39.86 | G300E | 0 | 0
417 | Story6 | C32 | 40 MPa RC Column (40 cm x 40 cm) | Column | 40MPa | Concrete Rectangular | 400 | 400 | 1600 | 3175 | 0.51 | 1242.81 | G300E | 5080000 | 39.86 | G300E | 0 | 0
418 | Story6 | C33 | 40 MPa RC Column (40 cm x 40 cm) | Column | 40MPa | Concrete Rectangular | 400 | 400 | 1600 | 3175 | 0.51 | 1242.81 | G300E | 5080000 | 39.86 | G300E | 0 | 0
419 | Story6 | C34 | 40 MPa RC Column (40 cm x 40 cm) | Column | 40MPa | Concrete Rectangular | 400 | 400 | 1600 | 3175 | 0.51 | 1242.81 | G300E | 17611725 | 138.19 | G300E | 0 | 0
420 | Story6 | C35 | 40 MPa RC Column (40 cm x 40 cm) | Column | 40MPa | Concrete Rectangular | 400 | 400 | 1600 | 3175 | 0.51 | 1242.81 | G300E | 13820775 | 108.44 | G300E | 0 | 0
421 | Story6 | C36 | 40 MPa RC Column (40 cm x 40 cm) | Column | 40MPa | Concrete Rectangular | 400 | 400 | 1600 | 3175 | 0.51 | 1242.81 | G300E | 5080000 | 39.86 | G300E | 0 | 0
422 | Story6 | C37 | 40 MPa RC Column (40 cm x 40 cm) | Column | 40MPa | Concrete Rectangular | 400 | 400 | 1600 | 3175 | 0.51 | 1242.81 | G300E | 5080000 | 39.86 | G300E | 0 | 0
423 | Story6 | C38 | 40 MPa RC Column (40 cm x 40 cm) | Column | 40MPa | Concrete Rectangular | 400 | 400 | 1600 | 3175 | 0.51 | 1242.81 | G300E | 13819716.67 | 108.43 | G300E | 0 | 0
424 | Story6 | C39 | 40 MPa RC Column (40 cm x 40 cm) | Column | 40MPa | Concrete Rectangular | 400 | 400 | 1600 | 3175 | 0.51 | 1242.81 | G300E | 17611725 | 138.19 | G300E | 0 | 0
425 | Story6 | C4 | 40 MPa RC Column (40 cm x 40 cm) | Column | 40MPa | Concrete Rectangular | 400 | 400 | 1600 | 3175 | 0.51 | 1242.81 | G300E | 5080000 | 39.86 | G300E | 0 | 0
426 | Story6 | C40 | 40 MPa RC Column (40 cm x 40 cm) | Column | 40MPa | Concrete Rectangular | 400 | 400 | 1600 | 3175 | 0.51 | 1242.81 | G300E | 5080000 | 39.86 | G300E | 0 | 0
427 | Story6 | C41 | 40 MPa RC Column (40 cm x 40 cm) | Column | 40MPa | Concrete Rectangular | 400 | 400 | 1600 | 3175 | 0.51 | 1242.81 | G300E | 5080000 | 39.86 | G300E | 0 | 0
428 | Story6 | C42 | 40 MPa RC Column (40 cm x 40 cm) | Column | 40MPa | Concrete Rectangular | 400 | 400 | 1600 | 3175 | 0.51 | 1242.81 | G300E | 5080000 | 39.86 | G300E | 0 | 0
429 | Story6 | C43 | 40 MPa RC Column (40 cm x 40 cm) | Column | 40MPa | Concrete Rectangular | 400 | 400 | 1600 | 3175 | 0.51 | 1242.81 | G300E | 5080000 | 39.86 | G300E | 0 | 0
430 | Story6 | C44 | 40 MPa RC Column (40 cm x 40 cm) | Column | 40MPa | Concrete Rectangular | 400 | 400 | 1600 | 3175 | 0.51 | 1242.81 | G300E | 5080000 | 39.86 | G300E | 0 | 0
431 | Story6 | C45 | 40 MPa RC Column (40 cm x 40 cm) | Column | 40MPa | Concrete Rectangular | 400 | 400 | 1600 | 3175 | 0.51 | 1242.81 | G300E | 5080000 | 39.86 | G300E | 0 | 0
432 | Story6 | C46 | 40 MPa RC Column (40 cm x 40 cm) | Column | 40MPa | Concrete Rectangular | 400 | 400 | 1600 | 3175 | 0.51 | 1242.81 | G300E | 5080000 | 39.86 | G300E | 0 | 0
433 | Story6 | C47 | 40 MPa RC Column (40 cm x 40 cm) | Column | 40MPa | Concrete Rectangular | 400 | 400 | 1600 | 3175 | 0.51 | 1242.81 | G300E | 5080000 | 39.86 | G300E | 0 | 0
434 | Story6 | C48 | 40 MPa RC Column (40 cm x 40 cm) | Column | 40MPa | Concrete Rectangular | 400 | 400 | 1600 | 3175 | 0.51 | 1242.81 | G300E | 5080000 | 39.86 | G300E | 0 | 0
435 | Story6 | C5 | 40 MPa RC Column (40 cm x 40 cm) | Column | 40MPa | Concrete Rectangular | 400 | 400 | 1600 | 3175 | 0.51 | 1242.81 | G300E | 5080000 | 39.86 | G300E | 0 | 0
436 | Story6 | C6 | 40 MPa RC Column (40 cm x 40 cm) | Column | 40MPa | Concrete Rectangular | 400 | 400 | 1600 | 3175 | 0.51 | 1242.81 | G300E | 5080000 | 39.86 | G300E | 0 | 0
437 | Story6 | C7 | 40 MPa RC Column (40 cm x 40 cm) | Column | 40MPa | Concrete Rectangular | 400 | 400 | 1600 | 3175 | 0.51 | 1242.81 | G300E | 5080000 | 39.86 | G300E | 0 | 0
438 | Story6 | C8 | 40 MPa RC Column (40 cm x 40 cm) | Column | 40MPa | Concrete Rectangular | 400 | 400 | 1600 | 3175 | 0.51 | 1242.81 | G300E | 5080000 | 39.86 | G300E | 0 | 0
439 | Story6 | C9 | 40 MPa RC Column (40 cm x 40 cm) | Column | 40MPa | Concrete Rectangular | 400 | 400 | 1600 | 3175 | 0.51 | 1242.81 | G300E | 5080000 | 39.86 | G300E | 0 | 0
440 | Story7 | C1 | 40 MPa RC Column (32.5 cm x 32.5 cm) | Column | 40MPa | Concrete Rectangular | 325 | 325 | 1056.3 | 3175 | 0.34 | 820.45 | G300E | 3352800 | 26.31 | G300E | 0 | 0
441 | Story7 | C10 | 40 MPa RC Column (32.5 cm x 32.5 cm) | Column | 40MPa | Concrete Rectangular | 325 | 325 | 1056.3 | 3175 | 0.34 | 820.45 | G300E | 25932341.67 | 203.47 | G300E | 0 | 0
442 | Story7 | C11 | 40 MPa RC Column (32.5 cm x 32.5 cm) | Column | 40MPa | Concrete Rectangular | 325 | 325 | 1056.3 | 3175 | 0.34 | 820.45 | G300E | 23053675 | 180.89 | G300E | 0 | 0
443 | Story7 | C12 | 40 MPa RC Column (32.5 cm x 32.5 cm) | Column | 40MPa | Concrete Rectangular | 325 | 325 | 1056.3 | 3175 | 0.34 | 820.45 | G300E | 3352800 | 26.31 | G300E | 0 | 0
444 | Story7 | C13 | 40 MPa RC Column (32.5 cm x 32.5 cm) | Column | 40MPa | Concrete Rectangular | 325 | 325 | 1056.3 | 3175 | 0.34 | 820.45 | G300E | 3352800 | 26.31 | G300E | 0 | 0
445 | Story7 | C14 | 40 MPa RC Column (32.5 cm x 32.5 cm) | Column | 40MPa | Concrete Rectangular | 325 | 325 | 1056.3 | 3175 | 0.34 | 820.45 | G300E | 22873758.33 | 179.48 | G300E | 0 | 0
446 | Story7 | C15 | 40 MPa RC Column (32.5 cm x 32.5 cm) | Column | 40MPa | Concrete Rectangular | 325 | 325 | 1056.3 | 3175 | 0.34 | 820.45 | G300E | 26037116.67 | 204.3 | G300E | 0 | 0
447 | Story7 | C16 | 40 MPa RC Column (32.5 cm x 32.5 cm) | Column | 40MPa | Concrete Rectangular | 325 | 325 | 1056.3 | 3175 | 0.34 | 820.45 | G300E | 6778625 | 53.19 | G300E | 0 | 0
448 | Story7 | C17 | 40 MPa RC Column (32.5 cm x 32.5 cm) | Column | 40MPa | Concrete Rectangular | 325 | 325 | 1056.3 | 3175 | 0.34 | 820.45 | G300E | 7291916.67 | 57.22 | G300E | 0 | 0
449 | Story7 | C18 | 40 MPa RC Column (32.5 cm x 32.5 cm) | Column | 40MPa | Concrete Rectangular | 325 | 325 | 1056.3 | 3175 | 0.34 | 820.45 | G300E | 3565525 | 27.98 | G300E | 0 | 0
450 | Story7 | C19 | 40 MPa RC Column (32.5 cm x 32.5 cm) | Column | 40MPa | Concrete Rectangular | 325 | 325 | 1056.3 | 3175 | 0.34 | 820.45 | G300E | 3352800 | 26.31 | G300E | 0 | 0
451 | Story7 | C2 | 40 MPa RC Column (32.5 cm x 32.5 cm) | Column | 40MPa | Concrete Rectangular | 325 | 325 | 1056.3 | 3175 | 0.34 | 820.45 | G300E | 6596591.67 | 51.76 | G300E | 0 | 0
452 | Story7 | C22 | 40 MPa RC Column (32.5 cm x 32.5 cm) | Column | 40MPa | Concrete Rectangular | 325 | 325 | 1056.3 | 3175 | 0.34 | 820.45 | G300E | 3352800 | 26.31 | G300E | 0 | 0
453 | Story7 | C23 | 40 MPa RC Column (32.5 cm x 32.5 cm) | Column | 40MPa | Concrete Rectangular | 325 | 325 | 1056.3 | 3175 | 0.34 | 820.45 | G300E | 3578225 | 28.08 | G300E | 0 | 0
454 | Story7 | C24 | 40 MPa RC Column (32.5 cm x 32.5 cm) | Column | 40MPa | Concrete Rectangular | 325 | 325 | 1056.3 | 3175 | 0.34 | 820.45 | G300E | 7291916.67 | 57.22 | G300E | 0 | 0
455 | Story7 | C25 | 40 MPa RC Column (32.5 cm x 32.5 cm) | Column | 40MPa | Concrete Rectangular | 325 | 325 | 1056.3 | 3175 | 0.34 | 820.45 | G300E | 7294033.33 | 57.23 | G300E | 0 | 0
456 | Story7 | C26 | 40 MPa RC Column (32.5 cm x 32.5 cm) | Column | 40MPa | Concrete Rectangular | 325 | 325 | 1056.3 | 3175 | 0.34 | 820.45 | G300E | 3579283.33 | 28.08 | G300E | 0 | 0
457 | Story7 | C27 | 40 MPa RC Column (32.5 cm x 32.5 cm) | Column | 40MPa | Concrete Rectangular | 325 | 325 | 1056.3 | 3175 | 0.34 | 820.45 | G300E | 3352800 | 26.31 | G300E | 0 | 0
458 | Story7 | C3 | 40 MPa RC Column (32.5 cm x 32.5 cm) | Column | 40MPa | Concrete Rectangular | 325 | 325 | 1056.3 | 3175 | 0.34 | 820.45 | G300E | 5941483.33 | 46.62 | G300E | 0 | 0
459 | Story7 | C30 | 40 MPa RC Column (32.5 cm x 32.5 cm) | Column | 40MPa | Concrete Rectangular | 325 | 325 | 1056.3 | 3175 | 0.34 | 820.45 | G300E | 3352800 | 26.31 | G300E | 0 | 0
460 | Story7 | C31 | 40 MPa RC Column (32.5 cm x 32.5 cm) | Column | 40MPa | Concrete Rectangular | 325 | 325 | 1056.3 | 3175 | 0.34 | 820.45 | G300E | 3578225 | 28.08 | G300E | 0 | 0
461 | Story7 | C32 | 40 MPa RC Column (32.5 cm x 32.5 cm) | Column | 40MPa | Concrete Rectangular | 325 | 325 | 1056.3 | 3175 | 0.34 | 820.45 | G300E | 7291916.67 | 57.22 | G300E | 0 | 0
462 | Story7 | C33 | 40 MPa RC Column (32.5 cm x 32.5 cm) | Column | 40MPa | Concrete Rectangular | 325 | 325 | 1056.3 | 3175 | 0.34 | 820.45 | G300E | 6780741.67 | 53.2 | G300E | 0 | 0
463 | Story7 | C34 | 40 MPa RC Column (32.5 cm x 32.5 cm) | Column | 40MPa | Concrete Rectangular | 325 | 325 | 1056.3 | 3175 | 0.34 | 820.45 | G300E | 26037116.67 | 204.3 | G300E | 0 | 0
464 | Story7 | C35 | 40 MPa RC Column (32.5 cm x 32.5 cm) | Column | 40MPa | Concrete Rectangular | 325 | 325 | 1056.3 | 3175 | 0.34 | 820.45 | G300E | 22873758.33 | 179.48 | G300E | 0 | 0
465 | Story7 | C36 | 40 MPa RC Column (32.5 cm x 32.5 cm) | Column | 40MPa | Concrete Rectangular | 325 | 325 | 1056.3 | 3175 | 0.34 | 820.45 | G300E | 3352800 | 26.31 | G300E | 0 | 0
466 | Story7 | C37 | 40 MPa RC Column (32.5 cm x 32.5 cm) | Column | 40MPa | Concrete Rectangular | 325 | 325 | 1056.3 | 3175 | 0.34 | 820.45 | G300E | 3352800 | 26.31 | G300E | 0 | 0
467 | Story7 | C38 | 40 MPa RC Column (32.5 cm x 32.5 cm) | Column | 40MPa | Concrete Rectangular | 325 | 325 | 1056.3 | 3175 | 0.34 | 820.45 | G300E | 22873758.33 | 179.48 | G300E | 0 | 0
468 | Story7 | C39 | 40 MPa RC Column (32.5 cm x 32.5 cm) | Column | 40MPa | Concrete Rectangular | 325 | 325 | 1056.3 | 3175 | 0.34 | 820.45 | G300E | 26037116.67 | 204.3 | G300E | 0 | 0
469 | Story7 | C4 | 40 MPa RC Column (32.5 cm x 32.5 cm) | Column | 40MPa | Concrete Rectangular | 325 | 325 | 1056.3 | 3175 | 0.34 | 820.45 | G300E | 4636558.33 | 36.38 | G300E | 0 | 0
470 | Story7 | C40 | 40 MPa RC Column (32.5 cm x 32.5 cm) | Column | 40MPa | Concrete Rectangular | 325 | 325 | 1056.3 | 3175 | 0.34 | 820.45 | G300E | 6779683.33 | 53.2 | G300E | 0 | 0
471 | Story7 | C41 | 40 MPa RC Column (32.5 cm x 32.5 cm) | Column | 40MPa | Concrete Rectangular | 325 | 325 | 1056.3 | 3175 | 0.34 | 820.45 | G300E | 3352800 | 26.31 | G300E | 0 | 0
472 | Story7 | C42 | 40 MPa RC Column (32.5 cm x 32.5 cm) | Column | 40MPa | Concrete Rectangular | 325 | 325 | 1056.3 | 3175 | 0.34 | 820.45 | G300E | 6165850 | 48.38 | G300E | 0 | 0
473 | Story7 | C43 | 40 MPa RC Column (32.5 cm x 32.5 cm) | Column | 40MPa | Concrete Rectangular | 325 | 325 | 1056.3 | 3175 | 0.34 | 820.45 | G300E | 5963708.33 | 46.79 | G300E | 0 | 0
474 | Story7 | C44 | 40 MPa RC Column (32.5 cm x 32.5 cm) | Column | 40MPa | Concrete Rectangular | 325 | 325 | 1056.3 | 3175 | 0.34 | 820.45 | G300E | 4654550 | 36.52 | G300E | 0 | 0
475 | Story7 | C45 | 40 MPa RC Column (32.5 cm x 32.5 cm) | Column | 40MPa | Concrete Rectangular | 325 | 325 | 1056.3 | 3175 | 0.34 | 820.45 | G300E | 4652433.33 | 36.5 | G300E | 0 | 0
476 | Story7 | C46 | 40 MPa RC Column (32.5 cm x 32.5 cm) | Column | 40MPa | Concrete Rectangular | 325 | 325 | 1056.3 | 3175 | 0.34 | 820.45 | G300E | 5962650 | 46.79 | G300E | 0 | 0
477 | Story7 | C47 | 40 MPa RC Column (32.5 cm x 32.5 cm) | Column | 40MPa | Concrete Rectangular | 325 | 325 | 1056.3 | 3175 | 0.34 | 820.45 | G300E | 6164791.67 | 48.37 | G300E | 0 | 0
478 | Story7 | C48 | 40 MPa RC Column (32.5 cm x 32.5 cm) | Column | 40MPa | Concrete Rectangular | 325 | 325 | 1056.3 | 3175 | 0.34 | 820.45 | G300E | 3352800 | 26.31 | G300E | 0 | 0
479 | Story7 | C5 | 40 MPa RC Column (32.5 cm x 32.5 cm) | Column | 40MPa | Concrete Rectangular | 325 | 325 | 1056.3 | 3175 | 0.34 | 820.45 | G300E | 4650316.67 | 36.49 | G300E | 0 | 0
480 | Story7 | C6 | 40 MPa RC Column (32.5 cm x 32.5 cm) | Column | 40MPa | Concrete Rectangular | 325 | 325 | 1056.3 | 3175 | 0.34 | 820.45 | G300E | 5962650 | 46.79 | G300E | 0 | 0
481 | Story7 | C7 | 40 MPa RC Column (32.5 cm x 32.5 cm) | Column | 40MPa | Concrete Rectangular | 325 | 325 | 1056.3 | 3175 | 0.34 | 820.45 | G300E | 6165850 | 48.38 | G300E | 0 | 0
482 | Story7 | C8 | 40 MPa RC Column (32.5 cm x 32.5 cm) | Column | 40MPa | Concrete Rectangular | 325 | 325 | 1056.3 | 3175 | 0.34 | 820.45 | G300E | 3352800 | 26.31 | G300E | 0 | 0
483 | Story7 | C9 | 40 MPa RC Column (32.5 cm x 32.5 cm) | Column | 40MPa | Concrete Rectangular | 325 | 325 | 1056.3 | 3175 | 0.34 | 820.45 | G300E | 6764866.67 | 53.08 | G300E | 0 | 0
484 | Story8 | C1 | 40 MPa RC Column (32.5 cm x 32.5 cm) | Column | 40MPa | Concrete Rectangular | 325 | 325 | 1056.3 | 3175 | 0.34 | 820.45 | G300E | 3352800 | 26.31 | G300E | 0 | 0
485 | Story8 | C10 | 40 MPa RC Column (32.5 cm x 32.5 cm) | Column | 40MPa | Concrete Rectangular | 325 | 325 | 1056.3 | 3175 | 0.34 | 820.45 | G300E | 12042775 | 94.49 | G300E | 0 | 0
486 | Story8 | C11 | 40 MPa RC Column (32.5 cm x 32.5 cm) | Column | 40MPa | Concrete Rectangular | 325 | 325 | 1056.3 | 3175 | 0.34 | 820.45 | G300E | 9516533.33 | 74.67 | G300E | 0 | 0
487 | Story8 | C12 | 40 MPa RC Column (32.5 cm x 32.5 cm) | Column | 40MPa | Concrete Rectangular | 325 | 325 | 1056.3 | 3175 | 0.34 | 820.45 | G300E | 3352800 | 26.31 | G300E | 0 | 0
488 | Story8 | C13 | 40 MPa RC Column (32.5 cm x 32.5 cm) | Column | 40MPa | Concrete Rectangular | 325 | 325 | 1056.3 | 3175 | 0.34 | 820.45 | G300E | 3352800 | 26.31 | G300E | 0 | 0
489 | Story8 | C14 | 40 MPa RC Column (32.5 cm x 32.5 cm) | Column | 40MPa | Concrete Rectangular | 325 | 325 | 1056.3 | 3175 | 0.34 | 820.45 | G300E | 9423400 | 73.94 | G300E | 0 | 0
490 | Story8 | C15 | 40 MPa RC Column (32.5 cm x 32.5 cm) | Column | 40MPa | Concrete Rectangular | 325 | 325 | 1056.3 | 3175 | 0.34 | 820.45 | G300E | 12120033.33 | 95.1 | G300E | 0 | 0
491 | Story8 | C16 | 40 MPa RC Column (32.5 cm x 32.5 cm) | Column | 40MPa | Concrete Rectangular | 325 | 325 | 1056.3 | 3175 | 0.34 | 820.45 | G300E | 5855758.33 | 45.95 | G300E | 0 | 0
492 | Story8 | C17 | 40 MPa RC Column (32.5 cm x 32.5 cm) | Column | 40MPa | Concrete Rectangular | 325 | 325 | 1056.3 | 3175 | 0.34 | 820.45 | G300E | 5704416.67 | 44.76 | G300E | 0 | 0
493 | Story8 | C18 | 40 MPa RC Column (32.5 cm x 32.5 cm) | Column | 40MPa | Concrete Rectangular | 325 | 325 | 1056.3 | 3175 | 0.34 | 820.45 | G300E | 3352800 | 26.31 | G300E | 0 | 0
494 | Story8 | C19 | 40 MPa RC Column (32.5 cm x 32.5 cm) | Column | 40MPa | Concrete Rectangular | 325 | 325 | 1056.3 | 3175 | 0.34 | 820.45 | G300E | 3352800 | 26.31 | G300E | 0 | 0
495 | Story8 | C2 | 40 MPa RC Column (32.5 cm x 32.5 cm) | Column | 40MPa | Concrete Rectangular | 325 | 325 | 1056.3 | 3175 | 0.34 | 820.45 | G300E | 6198658.33 | 48.64 | G300E | 0 | 0
496 | Story8 | C22 | 40 MPa RC Column (32.5 cm x 32.5 cm) | Column | 40MPa | Concrete Rectangular | 325 | 325 | 1056.3 | 3175 | 0.34 | 820.45 | G300E | 3352800 | 26.31 | G300E | 0 | 0
497 | Story8 | C23 | 40 MPa RC Column (32.5 cm x 32.5 cm) | Column | 40MPa | Concrete Rectangular | 325 | 325 | 1056.3 | 3175 | 0.34 | 820.45 | G300E | 3352800 | 26.31 | G300E | 0 | 0
498 | Story8 | C24 | 40 MPa RC Column (32.5 cm x 32.5 cm) | Column | 40MPa | Concrete Rectangular | 325 | 325 | 1056.3 | 3175 | 0.34 | 820.45 | G300E | 5704416.67 | 44.76 | G300E | 0 | 0
499 | Story8 | C25 | 40 MPa RC Column (32.5 cm x 32.5 cm) | Column | 40MPa | Concrete Rectangular | 325 | 325 | 1056.3 | 3175 | 0.34 | 820.45 | G300E | 5706533.33 | 44.78 | G300E | 0 | 0
500 | Story8 | C26 | 40 MPa RC Column (32.5 cm x 32.5 cm) | Column | 40MPa | Concrete Rectangular | 325 | 325 | 1056.3 | 3175 | 0.34 | 820.45 | G300E | 3352800 | 26.31 | G300E | 0 | 0
501 | Story8 | C27 | 40 MPa RC Column (32.5 cm x 32.5 cm) | Column | 40MPa | Concrete Rectangular | 325 | 325 | 1056.3 | 3175 | 0.34 | 820.45 | G300E | 3352800 | 26.31 | G300E | 0 | 0
502 | Story8 | C3 | 40 MPa RC Column (32.5 cm x 32.5 cm) | Column | 40MPa | Concrete Rectangular | 325 | 325 | 1056.3 | 3175 | 0.34 | 820.45 | G300E | 5292725 | 41.53 | G300E | 0 | 0
503 | Story8 | C30 | 40 MPa RC Column (32.5 cm x 32.5 cm) | Column | 40MPa | Concrete Rectangular | 325 | 325 | 1056.3 | 3175 | 0.34 | 820.45 | G300E | 3352800 | 26.31 | G300E | 0 | 0
504 | Story8 | C31 | 40 MPa RC Column (32.5 cm x 32.5 cm) | Column | 40MPa | Concrete Rectangular | 325 | 325 | 1056.3 | 3175 | 0.34 | 820.45 | G300E | 3352800 | 26.31 | G300E | 0 | 0
505 | Story8 | C32 | 40 MPa RC Column (32.5 cm x 32.5 cm) | Column | 40MPa | Concrete Rectangular | 325 | 325 | 1056.3 | 3175 | 0.34 | 820.45 | G300E | 5704416.67 | 44.76 | G300E | 0 | 0
506 | Story8 | C33 | 40 MPa RC Column (32.5 cm x 32.5 cm) | Column | 40MPa | Concrete Rectangular | 325 | 325 | 1056.3 | 3175 | 0.34 | 820.45 | G300E | 5858933.33 | 45.97 | G300E | 0 | 0
507 | Story8 | C34 | 40 MPa RC Column (32.5 cm x 32.5 cm) | Column | 40MPa | Concrete Rectangular | 325 | 325 | 1056.3 | 3175 | 0.34 | 820.45 | G300E | 12120033.33 | 95.1 | G300E | 0 | 0
508 | Story8 | C35 | 40 MPa RC Column (32.5 cm x 32.5 cm) | Column | 40MPa | Concrete Rectangular | 325 | 325 | 1056.3 | 3175 | 0.34 | 820.45 | G300E | 9424458.33 | 73.95 | G300E | 0 | 0
509 | Story8 | C36 | 40 MPa RC Column (32.5 cm x 32.5 cm) | Column | 40MPa | Concrete Rectangular | 325 | 325 | 1056.3 | 3175 | 0.34 | 820.45 | G300E | 3352800 | 26.31 | G300E | 0 | 0
510 | Story8 | C37 | 40 MPa RC Column (32.5 cm x 32.5 cm) | Column | 40MPa | Concrete Rectangular | 325 | 325 | 1056.3 | 3175 | 0.34 | 820.45 | G300E | 3352800 | 26.31 | G300E | 0 | 0
511 | Story8 | C38 | 40 MPa RC Column (32.5 cm x 32.5 cm) | Column | 40MPa | Concrete Rectangular | 325 | 325 | 1056.3 | 3175 | 0.34 | 820.45 | G300E | 9423400 | 73.94 | G300E | 0 | 0
512 | Story8 | C39 | 40 MPa RC Column (32.5 cm x 32.5 cm) | Column | 40MPa | Concrete Rectangular | 325 | 325 | 1056.3 | 3175 | 0.34 | 820.45 | G300E | 12120033.33 | 95.1 | G300E | 0 | 0
513 | Story8 | C4 | 40 MPa RC Column (32.5 cm x 32.5 cm) | Column | 40MPa | Concrete Rectangular | 325 | 325 | 1056.3 | 3175 | 0.34 | 820.45 | G300E | 4193116.67 | 32.9 | G300E | 0 | 0
514 | Story8 | C40 | 40 MPa RC Column (32.5 cm x 32.5 cm) | Column | 40MPa | Concrete Rectangular | 325 | 325 | 1056.3 | 3175 | 0.34 | 820.45 | G300E | 5857875 | 45.96 | G300E | 0 | 0
515 | Story8 | C41 | 40 MPa RC Column (32.5 cm x 32.5 cm) | Column | 40MPa | Concrete Rectangular | 325 | 325 | 1056.3 | 3175 | 0.34 | 820.45 | G300E | 3352800 | 26.31 | G300E | 0 | 0
516 | Story8 | C42 | 40 MPa RC Column (32.5 cm x 32.5 cm) | Column | 40MPa | Concrete Rectangular | 325 | 325 | 1056.3 | 3175 | 0.34 | 820.45 | G300E | 5698066.67 | 44.71 | G300E | 0 | 0
517 | Story8 | C43 | 40 MPa RC Column (32.5 cm x 32.5 cm) | Column | 40MPa | Concrete Rectangular | 325 | 325 | 1056.3 | 3175 | 0.34 | 820.45 | G300E | 5310716.67 | 41.67 | G300E | 0 | 0
518 | Story8 | C44 | 40 MPa RC Column (32.5 cm x 32.5 cm) | Column | 40MPa | Concrete Rectangular | 325 | 325 | 1056.3 | 3175 | 0.34 | 820.45 | G300E | 4199466.67 | 32.95 | G300E | 0 | 0
519 | Story8 | C45 | 40 MPa RC Column (32.5 cm x 32.5 cm) | Column | 40MPa | Concrete Rectangular | 325 | 325 | 1056.3 | 3175 | 0.34 | 820.45 | G300E | 4198408.33 | 32.94 | G300E | 0 | 0
520 | Story8 | C46 | 40 MPa RC Column (32.5 cm x 32.5 cm) | Column | 40MPa | Concrete Rectangular | 325 | 325 | 1056.3 | 3175 | 0.34 | 820.45 | G300E | 5309658.33 | 41.66 | G300E | 0 | 0
521 | Story8 | C47 | 40 MPa RC Column (32.5 cm x 32.5 cm) | Column | 40MPa | Concrete Rectangular | 325 | 325 | 1056.3 | 3175 | 0.34 | 820.45 | G300E | 5695950 | 44.69 | G300E | 0 | 0
522 | Story8 | C48 | 40 MPa RC Column (32.5 cm x 32.5 cm) | Column | 40MPa | Concrete Rectangular | 325 | 325 | 1056.3 | 3175 | 0.34 | 820.45 | G300E | 3352800 | 26.31 | G300E | 0 | 0
523 | Story8 | C5 | 40 MPa RC Column (32.5 cm x 32.5 cm) | Column | 40MPa | Concrete Rectangular | 325 | 325 | 1056.3 | 3175 | 0.34 | 820.45 | G300E | 4198408.33 | 32.94 | G300E | 0 | 0
524 | Story8 | C6 | 40 MPa RC Column (32.5 cm x 32.5 cm) | Column | 40MPa | Concrete Rectangular | 325 | 325 | 1056.3 | 3175 | 0.34 | 820.45 | G300E | 5332941.67 | 41.84 | G300E | 0 | 0
525 | Story8 | C7 | 40 MPa RC Column (32.5 cm x 32.5 cm) | Column | 40MPa | Concrete Rectangular | 325 | 325 | 1056.3 | 3175 | 0.34 | 820.45 | G300E | 5697008.33 | 44.7 | G300E | 0 | 0
526 | Story8 | C8 | 40 MPa RC Column (32.5 cm x 32.5 cm) | Column | 40MPa | Concrete Rectangular | 325 | 325 | 1056.3 | 3175 | 0.34 | 820.45 | G300E | 3352800 | 26.31 | G300E | 0 | 0
527 | Story8 | C9 | 40 MPa RC Column (32.5 cm x 32.5 cm) | Column | 40MPa | Concrete Rectangular | 325 | 325 | 1056.3 | 3175 | 0.34 | 820.45 | G300E | 5842000 | 45.84 | G300E | 0 | 0
528 | Story9 | C1 | 40 MPa RC Column (30 cm x 30 cm) | Column | 40MPa | Concrete Rectangular | 300 | 300 | 900 | 3150 | 0.28 | 693.58 | G300E | 3954300 | 31.03 | G300E | 0 | 0
529 | Story9 | C10 | 40 MPa RC Column (30 cm x 30 cm) | Column | 40MPa | Concrete Rectangular | 300 | 300 | 900 | 3150 | 0.28 | 693.58 | G300E | 6311550 | 49.52 | G300E | 0 | 0
530 | Story9 | C11 | 40 MPa RC Column (30 cm x 30 cm) | Column | 40MPa | Concrete Rectangular | 300 | 300 | 900 | 3150 | 0.28 | 693.58 | G300E | 4798500 | 37.65 | G300E | 0 | 0
531 | Story9 | C12 | 40 MPa RC Column (30 cm x 30 cm) | Column | 40MPa | Concrete Rectangular | 300 | 300 | 900 | 3150 | 0.28 | 693.58 | G300E | 2835000 | 22.24 | G300E | 0 | 0
532 | Story9 | C13 | 40 MPa RC Column (30 cm x 30 cm) | Column | 40MPa | Concrete Rectangular | 300 | 300 | 900 | 3150 | 0.28 | 693.58 | G300E | 2835000 | 22.24 | G300E | 0 | 0
533 | Story9 | C14 | 40 MPa RC Column (30 cm x 30 cm) | Column | 40MPa | Concrete Rectangular | 300 | 300 | 900 | 3150 | 0.28 | 693.58 | G300E | 4755450 | 37.31 | G300E | 0 | 0
534 | Story9 | C15 | 40 MPa RC Column (30 cm x 30 cm) | Column | 40MPa | Concrete Rectangular | 300 | 300 | 900 | 3150 | 0.28 | 693.58 | G300E | 6351450 | 49.84 | G300E | 0 | 0
535 | Story9 | C16 | 40 MPa RC Column (30 cm x 30 cm) | Column | 40MPa | Concrete Rectangular | 300 | 300 | 900 | 3150 | 0.28 | 693.58 | G300E | 5810700 | 45.59 | G300E | 0 | 0
536 | Story9 | C17 | 40 MPa RC Column (30 cm x 30 cm) | Column | 40MPa | Concrete Rectangular | 300 | 300 | 900 | 3150 | 0.28 | 693.58 | G300E | 5238450 | 41.1 | G300E | 0 | 0
537 | Story9 | C18 | 40 MPa RC Column (30 cm x 30 cm) | Column | 40MPa | Concrete Rectangular | 300 | 300 | 900 | 3150 | 0.28 | 693.58 | G300E | 2835000 | 22.24 | G300E | 0 | 0
538 | Story9 | C19 | 40 MPa RC Column (30 cm x 30 cm) | Column | 40MPa | Concrete Rectangular | 300 | 300 | 900 | 3150 | 0.28 | 693.58 | G300E | 2835000 | 22.24 | G300E | 0 | 0
539 | Story9 | C2 | 40 MPa RC Column (30 cm x 30 cm) | Column | 40MPa | Concrete Rectangular | 300 | 300 | 900 | 3150 | 0.28 | 693.58 | G300E | 6494250 | 50.96 | G300E | 0 | 0
540 | Story9 | C22 | 40 MPa RC Column (30 cm x 30 cm) | Column | 40MPa | Concrete Rectangular | 300 | 300 | 900 | 3150 | 0.28 | 693.58 | G300E | 2835000 | 22.24 | G300E | 0 | 0
541 | Story9 | C23 | 40 MPa RC Column (30 cm x 30 cm) | Column | 40MPa | Concrete Rectangular | 300 | 300 | 900 | 3150 | 0.28 | 693.58 | G300E | 2835000 | 22.24 | G300E | 0 | 0
542 | Story9 | C24 | 40 MPa RC Column (30 cm x 30 cm) | Column | 40MPa | Concrete Rectangular | 300 | 300 | 900 | 3150 | 0.28 | 693.58 | G300E | 5239500 | 41.11 | G300E | 0 | 0
543 | Story9 | C25 | 40 MPa RC Column (30 cm x 30 cm) | Column | 40MPa | Concrete Rectangular | 300 | 300 | 900 | 3150 | 0.28 | 693.58 | G300E | 5241600 | 41.13 | G300E | 0 | 0
544 | Story9 | C26 | 40 MPa RC Column (30 cm x 30 cm) | Column | 40MPa | Concrete Rectangular | 300 | 300 | 900 | 3150 | 0.28 | 693.58 | G300E | 2835000 | 22.24 | G300E | 0 | 0
545 | Story9 | C27 | 40 MPa RC Column (30 cm x 30 cm) | Column | 40MPa | Concrete Rectangular | 300 | 300 | 900 | 3150 | 0.28 | 693.58 | G300E | 2835000 | 22.24 | G300E | 0 | 0
546 | Story9 | C3 | 40 MPa RC Column (30 cm x 30 cm) | Column | 40MPa | Concrete Rectangular | 300 | 300 | 900 | 3150 | 0.28 | 693.58 | G300E | 5531400 | 43.4 | G300E | 0 | 0
547 | Story9 | C30 | 40 MPa RC Column (30 cm x 30 cm) | Column | 40MPa | Concrete Rectangular | 300 | 300 | 900 | 3150 | 0.28 | 693.58 | G300E | 2835000 | 22.24 | G300E | 0 | 0
548 | Story9 | C31 | 40 MPa RC Column (30 cm x 30 cm) | Column | 40MPa | Concrete Rectangular | 300 | 300 | 900 | 3150 | 0.28 | 693.58 | G300E | 2835000 | 22.24 | G300E | 0 | 0
549 | Story9 | C32 | 40 MPa RC Column (30 cm x 30 cm) | Column | 40MPa | Concrete Rectangular | 300 | 300 | 900 | 3150 | 0.28 | 693.58 | G300E | 5239500 | 41.11 | G300E | 0 | 0
550 | Story9 | C33 | 40 MPa RC Column (30 cm x 30 cm) | Column | 40MPa | Concrete Rectangular | 300 | 300 | 900 | 3150 | 0.28 | 693.58 | G300E | 5812800 | 45.61 | G300E | 0 | 0
551 | Story9 | C34 | 40 MPa RC Column (30 cm x 30 cm) | Column | 40MPa | Concrete Rectangular | 300 | 300 | 900 | 3150 | 0.28 | 693.58 | G300E | 6351450 | 49.84 | G300E | 0 | 0
552 | Story9 | C35 | 40 MPa RC Column (30 cm x 30 cm) | Column | 40MPa | Concrete Rectangular | 300 | 300 | 900 | 3150 | 0.28 | 693.58 | G300E | 4756500 | 37.32 | G300E | 0 | 0
553 | Story9 | C36 | 40 MPa RC Column (30 cm x 30 cm) | Column | 40MPa | Concrete Rectangular | 300 | 300 | 900 | 3150 | 0.28 | 693.58 | G300E | 2835000 | 22.24 | G300E | 0 | 0
554 | Story9 | C37 | 40 MPa RC Column (30 cm x 30 cm) | Column | 40MPa | Concrete Rectangular | 300 | 300 | 900 | 3150 | 0.28 | 693.58 | G300E | 2835000 | 22.24 | G300E | 0 | 0
555 | Story9 | C38 | 40 MPa RC Column (30 cm x 30 cm) | Column | 40MPa | Concrete Rectangular | 300 | 300 | 900 | 3150 | 0.28 | 693.58 | G300E | 4755450 | 37.31 | G300E | 0 | 0
556 | Story9 | C39 | 40 MPa RC Column (30 cm x 30 cm) | Column | 40MPa | Concrete Rectangular | 300 | 300 | 900 | 3150 | 0.28 | 693.58 | G300E | 6351450 | 49.84 | G300E | 0 | 0
557 | Story9 | C4 | 40 MPa RC Column (30 cm x 30 cm) | Column | 40MPa | Concrete Rectangular | 300 | 300 | 900 | 3150 | 0.28 | 693.58 | G300E | 3706500 | 29.08 | G300E | 0 | 0
558 | Story9 | C40 | 40 MPa RC Column (30 cm x 30 cm) | Column | 40MPa | Concrete Rectangular | 300 | 300 | 900 | 3150 | 0.28 | 693.58 | G300E | 5811750 | 45.6 | G300E | 0 | 0
559 | Story9 | C41 | 40 MPa RC Column (30 cm x 30 cm) | Column | 40MPa | Concrete Rectangular | 300 | 300 | 900 | 3150 | 0.28 | 693.58 | G300E | 3966900 | 31.13 | G300E | 0 | 0
560 | Story9 | C42 | 40 MPa RC Column (30 cm x 30 cm) | Column | 40MPa | Concrete Rectangular | 300 | 300 | 900 | 3150 | 0.28 | 693.58 | G300E | 6095250 | 47.83 | G300E | 0 | 0
561 | Story9 | C43 | 40 MPa RC Column (30 cm x 30 cm) | Column | 40MPa | Concrete Rectangular | 300 | 300 | 900 | 3150 | 0.28 | 693.58 | G300E | 5538750 | 43.46 | G300E | 0 | 0
562 | Story9 | C44 | 40 MPa RC Column (30 cm x 30 cm) | Column | 40MPa | Concrete Rectangular | 300 | 300 | 900 | 3150 | 0.28 | 693.58 | G300E | 3711750 | 29.12 | G300E | 0 | 0
563 | Story9 | C45 | 40 MPa RC Column (30 cm x 30 cm) | Column | 40MPa | Concrete Rectangular | 300 | 300 | 900 | 3150 | 0.28 | 693.58 | G300E | 3711750 | 29.12 | G300E | 0 | 0
564 | Story9 | C46 | 40 MPa RC Column (30 cm x 30 cm) | Column | 40MPa | Concrete Rectangular | 300 | 300 | 900 | 3150 | 0.28 | 693.58 | G300E | 5537700 | 43.45 | G300E | 0 | 0
565 | Story9 | C47 | 40 MPa RC Column (30 cm x 30 cm) | Column | 40MPa | Concrete Rectangular | 300 | 300 | 900 | 3150 | 0.28 | 693.58 | G300E | 6094200 | 47.82 | G300E | 0 | 0
566 | Story9 | C48 | 40 MPa RC Column (30 cm x 30 cm) | Column | 40MPa | Concrete Rectangular | 300 | 300 | 900 | 3150 | 0.28 | 693.58 | G300E | 3964800 | 31.11 | G300E | 0 | 0
567 | Story9 | C5 | 40 MPa RC Column (30 cm x 30 cm) | Column | 40MPa | Concrete Rectangular | 300 | 300 | 900 | 3150 | 0.28 | 693.58 | G300E | 3711750 | 29.12 | G300E | 0 | 0
568 | Story9 | C6 | 40 MPa RC Column (30 cm x 30 cm) | Column | 40MPa | Concrete Rectangular | 300 | 300 | 900 | 3150 | 0.28 | 693.58 | G300E | 5537700 | 43.45 | G300E | 0 | 0
569 | Story9 | C7 | 40 MPa RC Column (30 cm x 30 cm) | Column | 40MPa | Concrete Rectangular | 300 | 300 | 900 | 3150 | 0.28 | 693.58 | G300E | 6095250 | 47.83 | G300E | 0 | 0
570 | Story9 | C8 | 40 MPa RC Column (30 cm x 30 cm) | Column | 40MPa | Concrete Rectangular | 300 | 300 | 900 | 3150 | 0.28 | 693.58 | G300E | 3964800 | 31.11 | G300E | 0 | 0
571 | Story9 | C9 | 40 MPa RC Column (30 cm x 30 cm) | Column | 40MPa | Concrete Rectangular | 300 | 300 | 900 | 3150 | 0.28 | 693.58 | G300E | 5793900 | 45.46 | G300E | 0 | 0

## Walls
| Story | Label | Section | Structural_Element_Type | Material | Width_(mm) | Depth_(mm) | Area_(cm^2) | Length_(mm) | Volume_(m^3) | Mass_(kg) | Long._Rebar_Material | Long._Rebar_Volume_(mm^3) | Long._Rebar_Mass_(kg) | Tran._Rebar_Material | Tran._Rebar_Volume_(mm^3) | Tran._Rebar_Mass_(kg)
0 | Story1 | P1 | RC Wall - 150 mm | Wall | 40MPa | 7200 | 150 | 10800 | 3500 | 3.78 | 9247.71 | G300E | 38556000 | 302.52 | G300E | 15568812 | 122.16
1 | Story1 | P2 | RC Wall - 150 mm | Wall | 40MPa | 7200 | 150 | 10800 | 3500 | 3.78 | 9247.71 | G300E | 38556000 | 302.52 | G300E | 15542352 | 121.95
2 | Story1 | P3 | RC Wall - 150 mm | Wall | 40MPa | 7200 | 150 | 10800 | 3500 | 3.78 | 9247.71 | G300E | 38178000 | 299.56 | G300E | 15278760 | 119.88
3 | Story1 | P4 | RC Wall - 150 mm | Wall | 40MPa | 7200 | 150 | 10800 | 3500 | 3.78 | 9247.71 | G300E | 38178000 | 299.56 | G300E | 14979888 | 117.54
4 | Story10 | P1 | RC Wall - 150 mm | Wall | 40MPa | 7200 | 150 | 10800 | 3500 | 3.78 | 9247.71 | G300E | 14364000 | 112.71 | G300E | 9450000 | 74.15
5 | Story10 | P2 | RC Wall - 150 mm | Wall | 40MPa | 7200 | 150 | 10800 | 3500 | 3.78 | 9247.71 | G300E | 14364000 | 112.71 | G300E | 9450000 | 74.15
6 | Story10 | P3 | RC Wall - 150 mm | Wall | 40MPa | 7200 | 150 | 10800 | 3500 | 3.78 | 9247.71 | G300E | 16065000 | 126.05 | G300E | 9450000 | 74.15
7 | Story10 | P4 | RC Wall - 150 mm | Wall | 40MPa | 7200 | 150 | 10800 | 3500 | 3.78 | 9247.71 | G300E | 16065000 | 126.05 | G300E | 9450000 | 74.15
8 | Story11 | P1 | RC Wall - 150 mm | Wall | 40MPa | 7200 | 150 | 10800 | 3500 | 3.78 | 9247.71 | G300E | 20223000 | 158.68 | G300E | 44703288 | 350.76
9 | Story11 | P2 | RC Wall - 150 mm | Wall | 40MPa | 7200 | 150 | 10800 | 3500 | 3.78 | 9247.71 | G300E | 20223000 | 158.68 | G300E | 44709588 | 350.81
10 | Story11 | P3 | RC Wall - 150 mm | Wall | 40MPa | 7200 | 150 | 10800 | 3500 | 3.78 | 9247.71 | G300E | 19278000 | 151.26 | G300E | 39296628 | 308.34
11 | Story11 | P4 | RC Wall - 150 mm | Wall | 40MPa | 7200 | 150 | 10800 | 3500 | 3.78 | 9247.71 | G300E | 19089000 | 149.78 | G300E | 39131316 | 307.04
12 | Story2 | P1 | RC Wall - 150 mm | Wall | 40MPa | 7200 | 150 | 10800 | 3500 | 3.78 | 9247.71 | G300E | 17388000 | 136.43 | G300E | 10396008 | 81.57
13 | Story2 | P2 | RC Wall - 150 mm | Wall | 40MPa | 7200 | 150 | 10800 | 3500 | 3.78 | 9247.71 | G300E | 17388000 | 136.43 | G300E | 10391472 | 81.54
14 | Story2 | P3 | RC Wall - 150 mm | Wall | 40MPa | 7200 | 150 | 10800 | 3500 | 3.78 | 9247.71 | G300E | 17010000 | 133.47 | G300E | 10245312 | 80.39
15 | Story2 | P4 | RC Wall - 150 mm | Wall | 40MPa | 7200 | 150 | 10800 | 3500 | 3.78 | 9247.71 | G300E | 17010000 | 133.47 | G300E | 9796248 | 76.86
16 | Story3 | P1 | RC Wall - 150 mm | Wall | 40MPa | 7200 | 150 | 10800 | 3500 | 3.78 | 9247.71 | G300E | 9450000 | 74.15 | G300E | 9450000 | 74.15
17 | Story3 | P2 | RC Wall - 150 mm | Wall | 40MPa | 7200 | 150 | 10800 | 3500 | 3.78 | 9247.71 | G300E | 9450000 | 74.15 | G300E | 9450000 | 74.15
18 | Story3 | P3 | RC Wall - 150 mm | Wall | 40MPa | 7200 | 150 | 10800 | 3500 | 3.78 | 9247.71 | G300E | 9450000 | 74.15 | G300E | 9450000 | 74.15
19 | Story3 | P4 | RC Wall - 150 mm | Wall | 40MPa | 7200 | 150 | 10800 | 3500 | 3.78 | 9247.71 | G300E | 9450000 | 74.15 | G300E | 9450000 | 74.15
20 | Story4 | P1 | RC Wall - 150 mm | Wall | 40MPa | 7200 | 150 | 10800 | 3500 | 3.78 | 9247.71 | G300E | 9450000 | 74.15 | G300E | 9450000 | 74.15
21 | Story4 | P2 | RC Wall - 150 mm | Wall | 40MPa | 7200 | 150 | 10800 | 3500 | 3.78 | 9247.71 | G300E | 9450000 | 74.15 | G300E | 9450000 | 74.15
22 | Story4 | P3 | RC Wall - 150 mm | Wall | 40MPa | 7200 | 150 | 10800 | 3500 | 3.78 | 9247.71 | G300E | 9450000 | 74.15 | G300E | 9450000 | 74.15
23 | Story4 | P4 | RC Wall - 150 mm | Wall | 40MPa | 7200 | 150 | 10800 | 3500 | 3.78 | 9247.71 | G300E | 9450000 | 74.15 | G300E | 9450000 | 74.15
24 | Story5 | P1 | RC Wall - 150 mm | Wall | 40MPa | 7200 | 150 | 10800 | 3500 | 3.78 | 9247.71 | G300E | 9450000 | 74.15 | G300E | 9450000 | 74.15
25 | Story5 | P2 | RC Wall - 150 mm | Wall | 40MPa | 7200 | 150 | 10800 | 3500 | 3.78 | 9247.71 | G300E | 9450000 | 74.15 | G300E | 9450000 | 74.15
26 | Story5 | P3 | RC Wall - 150 mm | Wall | 40MPa | 7200 | 150 | 10800 | 3500 | 3.78 | 9247.71 | G300E | 9450000 | 74.15 | G300E | 9450000 | 74.15
27 | Story5 | P4 | RC Wall - 150 mm | Wall | 40MPa | 7200 | 150 | 10800 | 3500 | 3.78 | 9247.71 | G300E | 9450000 | 74.15 | G300E | 9450000 | 74.15
28 | Story6 | P1 | RC Wall - 150 mm | Wall | 40MPa | 7200 | 150 | 10800 | 3500 | 3.78 | 9247.71 | G300E | 9450000 | 74.15 | G300E | 9450000 | 74.15
29 | Story6 | P2 | RC Wall - 150 mm | Wall | 40MPa | 7200 | 150 | 10800 | 3500 | 3.78 | 9247.71 | G300E | 9450000 | 74.15 | G300E | 9450000 | 74.15
30 | Story6 | P3 | RC Wall - 150 mm | Wall | 40MPa | 7200 | 150 | 10800 | 3500 | 3.78 | 9247.71 | G300E | 9450000 | 74.15 | G300E | 9450000 | 74.15
31 | Story6 | P4 | RC Wall - 150 mm | Wall | 40MPa | 7200 | 150 | 10800 | 3500 | 3.78 | 9247.71 | G300E | 9450000 | 74.15 | G300E | 9450000 | 74.15
32 | Story7 | P1 | RC Wall - 150 mm | Wall | 40MPa | 7200 | 150 | 10800 | 3500 | 3.78 | 9247.71 | G300E | 9450000 | 74.15 | G300E | 9450000 | 74.15
33 | Story7 | P2 | RC Wall - 150 mm | Wall | 40MPa | 7200 | 150 | 10800 | 3500 | 3.78 | 9247.71 | G300E | 9450000 | 74.15 | G300E | 9450000 | 74.15
34 | Story7 | P3 | RC Wall - 150 mm | Wall | 40MPa | 7200 | 150 | 10800 | 3500 | 3.78 | 9247.71 | G300E | 9450000 | 74.15 | G300E | 9450000 | 74.15
35 | Story7 | P4 | RC Wall - 150 mm | Wall | 40MPa | 7200 | 150 | 10800 | 3500 | 3.78 | 9247.71 | G300E | 9450000 | 74.15 | G300E | 9450000 | 74.15
36 | Story8 | P1 | RC Wall - 150 mm | Wall | 40MPa | 7200 | 150 | 10800 | 3500 | 3.78 | 9247.71 | G300E | 9450000 | 74.15 | G300E | 9450000 | 74.15
37 | Story8 | P2 | RC Wall - 150 mm | Wall | 40MPa | 7200 | 150 | 10800 | 3500 | 3.78 | 9247.71 | G300E | 9450000 | 74.15 | G300E | 9450000 | 74.15
38 | Story8 | P3 | RC Wall - 150 mm | Wall | 40MPa | 7200 | 150 | 10800 | 3500 | 3.78 | 9247.71 | G300E | 9450000 | 74.15 | G300E | 9450000 | 74.15
39 | Story8 | P4 | RC Wall - 150 mm | Wall | 40MPa | 7200 | 150 | 10800 | 3500 | 3.78 | 9247.71 | G300E | 9450000 | 74.15 | G300E | 9450000 | 74.15
40 | Story9 | P1 | RC Wall - 150 mm | Wall | 40MPa | 7200 | 150 | 10800 | 3500 | 3.78 | 9247.71 | G300E | 9450000 | 74.15 | G300E | 9450000 | 74.15
41 | Story9 | P2 | RC Wall - 150 mm | Wall | 40MPa | 7200 | 150 | 10800 | 3500 | 3.78 | 9247.71 | G300E | 9450000 | 74.15 | G300E | 9450000 | 74.15
42 | Story9 | P3 | RC Wall - 150 mm | Wall | 40MPa | 7200 | 150 | 10800 | 3500 | 3.78 | 9247.71 | G300E | 9450000 | 74.15 | G300E | 9450000 | 74.15
43 | Story9 | P4 | RC Wall - 150 mm | Wall | 40MPa | 7200 | 150 | 10800 | 3500 | 3.78 | 9247.71 | G300E | 9450000 | 74.15 | G300E | 9450000 | 74.15

## Slabs
| Story | Label | Section | Structural_Element_Type | Material | Length_(mm) | Width_(mm) | Depth_(mm) | Area_(cm^2) | Volume_(m^3) | Mass_(kg) | Long._Rebar_Material | Long._Rebar_Volume_(mm^3) | Long._Rebar_Mass_(kg) | Tran._Rebar_Material | Tran._Rebar_Volume_(mm^3) | Tran._Rebar_Mass_(kg)
0 | Story1 | F1 | Slab1 | Slab | 32MPa | 36000 | 50400 | 170 | 61200 | 308.45 | 754612.84 | G300E | 2505126820.11 | 19656.15 | G300E | 0 | 0
1 | Story10 | F1 | Slab1 | Slab | 32MPa | 36000 | 50400 | 170 | 61200 | 308.45 | 754612.84 | G300E | 2494377652.21 | 19571.81 | G300E | 0 | 0
2 | Story11 | F1 | Slab1 | Slab | 32MPa | 36000 | 50400 | 170 | 61200 | 308.45 | 754612.84 | G300E | 5267985499.17 | 41334.57 | G300E | 0 | 0
3 | Story2 | F1 | Slab1 | Slab | 32MPa | 36000 | 50400 | 170 | 61200 | 308.45 | 754612.84 | G300E | 2507444409.9 | 19674.34 | G300E | 0 | 0
4 | Story3 | F1 | Slab1 | Slab | 32MPa | 36000 | 50400 | 170 | 61200 | 308.45 | 754612.84 | G300E | 2523061852.66 | 19796.88 | G300E | 0 | 0
5 | Story4 | F1 | Slab1 | Slab | 32MPa | 36000 | 50400 | 170 | 61200 | 308.45 | 754612.84 | G300E | 2534261806.45 | 19884.76 | G300E | 0 | 0
6 | Story5 | F1 | Slab1 | Slab | 32MPa | 36000 | 50400 | 170 | 61200 | 308.45 | 754612.84 | G300E | 2544072921.83 | 19961.74 | G300E | 0 | 0
7 | Story6 | F1 | Slab1 | Slab | 32MPa | 36000 | 50400 | 170 | 61200 | 308.45 | 754612.84 | G300E | 2550155344.64 | 20009.47 | G300E | 0 | 0
8 | Story7 | F1 | Slab1 | Slab | 32MPa | 36000 | 50400 | 170 | 61200 | 308.45 | 754612.84 | G300E | 2557526983.35 | 20067.31 | G300E | 0 | 0
9 | Story8 | F1 | Slab1 | Slab | 32MPa | 36000 | 50400 | 170 | 61200 | 308.45 | 754612.84 | G300E | 2565016852.21 | 20126.07 | G300E | 0 | 0
10 | Story9 | F1 | Slab1 | Slab | 32MPa | 36000 | 50400 | 170 | 61200 | 308.45 | 754612.84 | G300E | 2510810450.41 | 19700.75 | G300E | 0 | 0

## Materials by Element Type
Material | Structural_Element_Type | Width_(mm) | Depth_(mm) | Area_(cm^2) | Length_(mm) | Volume_(m^3) | Mass_(kg)
32MPa | Slab | 554400 | 1870 | 673200 | 396000 | 3392.95 | 8300741.24
40MPa | Wall | 316800 | 6600 | 475200 | 154000 | 166.32 | 406899.24
| Beam | 214500 | 238650 | 596625 | 6015725 | 418.52 | 1023469.6
| Column | 224400 | 224400 | 916854.4 | 2238992.8 | 376.64 | 922283.56
G300E | Beam_Long_Rebar | 0 | 0 | 0 | 0 | 4.1595 | 32636.64
| Beam_Tran_Rebar | 0 | 0 | 0 | 0 | 0.99915 | 7839.42
| Column_Long_Rebar | 0 | 0 | 0 | 0 | 6.845 | 53708.46
| Column_Tran_Rebar | 0 | 0 | 0 | 0 | 0.05182 | 406.6
| Slab_Long_Rebar | 0 | 0 | 0 | 0 | 30.5598 | 239783.85
| Slab_Tran_Rebar | 0 | 0 | 0 | 0 | 0 | 0
| Wall_Long_Rebar | 0 | 0 | 0 | 0 | 0.62653 | 4916.08
| Wall_Tran_Rebar | 0 | 0 | 0 | 0 | 0.57244 | 4491.64

## Total Embodied Flows
| Embodied_Energy_(MJ) | Embodied_Water_(L) | Embodied_GHG_(kgCO2e)
Total | 23636764.565 | 33997355.967 | 2597794.489

## Total Embodied Flows per NFA
| Embodied_Energy_(MJ) | Embodied_Water_(L) | Embodied_GHG_(kgCO2e)
Total/NFA | 1219.134 | 1753.5112 | 133.9887

## Embodied Flows By Element Type
Structural_Element_Type | Embodied_Energy_(MJ) | Embodied_Water_(L) | Embodied_GHG_(kgCO2e)
Slab | 17303367.825 | 25212109.555 | 1915013.285
Wall | 778982.54 | 1131937.996 | 88945.332
Beam | 2648819.29 | 3615744.058 | 293004.166
Column | 2905594.91 | 4037564.358 | 300831.706