## Index
Data Item Description | Worksheet Hyperlink
Beams | Click here to access worksheet
Columns | Click here to access worksheet
Walls | Click here to access worksheet
Slabs | Click here to access worksheet
Materials by Element Type | Click here to access worksheet
Total Embodied Flows | Click here to access worksheet
Total Embodied Flows per NFA | Click here to access worksheet
Embodied Flows By Element Type | Click here to access worksheet
© James Helal 2021

## Beams
| Story | Label | Section | Structural_Element_Type | Material | Cross_Section_Type | Width_(mm) | Depth_(mm) | Area_(cm^2) | Length_(mm) | Volume_(m^3) | Mass_(kg) | Long._Rebar_Material | Long._Rebar_Volume_(mm^3) | Long._Rebar_Mass_(kg) | Tran._Rebar_Material | Tran._Rebar_Volume_(mm^3) | Tran._Rebar_Mass_(kg)
0 | Story1 | B1 | 50 MPa RC Beam (25 cm x 25 cm) | Beam | 50MPa | Concrete Rectangular | 250 | 250 | 625 | 6962.5 | 0.44 | 1064.6 | G300E | 3746141.48 | 29.39 | G300E | 974697.78 | 7.65
1 | Story1 | B10 | 50 MPa RC Beam (25 cm x 25 cm) | Beam | 50MPa | Concrete Rectangular | 250 | 250 | 625 | 6962.5 | 0.44 | 1064.6 | G300E | 3105591.48 | 24.37 | G300E | 880123.3 | 6.91
2 | Story1 | B11 | 50 MPa RC Beam (25 cm x 25 cm) | Beam | 50MPa | Concrete Rectangular | 250 | 250 | 625 | 6962.5 | 0.44 | 1064.6 | G300E | 5782356.25 | 45.37 | G300E | 581760.39 | 4.56
3 | Story1 | B12 | 50 MPa RC Beam (25 cm x 25 cm) | Beam | 50MPa | Concrete Rectangular | 250 | 250 | 625 | 6962.5 | 0.44 | 1064.6 | G300E | 3053689.2 | 23.96 | G300E | 884870.45 | 6.94
4 | Story1 | B13 | 50 MPa RC Beam (25 cm x 25 cm) | Beam | 50MPa | Concrete Rectangular | 250 | 250 | 625 | 6962.5 | 0.44 | 1064.6 | G300E | 6008004.55 | 47.14 | G300E | 793392.7 | 6.23
5 | Story1 | B14 | 50 MPa RC Beam (25 cm x 25 cm) | Beam | 50MPa | Concrete Rectangular | 250 | 250 | 625 | 6962.5 | 0.44 | 1064.6 | G300E | 3675567.05 | 28.84 | G300E | 977546.08 | 7.67
6 | Story1 | B15 | 50 MPa RC Beam (25 cm x 25 cm) | Beam | 50MPa | Concrete Rectangular | 250 | 250 | 625 | 6962.5 | 0.44 | 1064.6 | G300E | 3676832.95 | 28.85 | G300E | 976596.64 | 7.66
7 | Story1 | B16 | 50 MPa RC Beam (25 cm x 25 cm) | Beam | 50MPa | Concrete Rectangular | 250 | 250 | 625 | 6962.5 | 0.44 | 1064.6 | G300E | 3055271.59 | 23.97 | G300E | 879173.86 | 6.9
8 | Story1 | B17 | 50 MPa RC Beam (25 cm x 25 cm) | Beam | 50MPa | Concrete Rectangular | 250 | 250 | 625 | 6962.5 | 0.44 | 1064.6 | G300E | 5990281.82 | 47 | G300E | 793069.89 | 6.22
9 | Story1 | B18 | 50 MPa RC Beam (25 cm x 25 cm) | Beam | 50MPa | Concrete Rectangular | 250 | 250 | 625 | 6962.5 | 0.44 | 1064.6 | G300E | 5032305.11 | 39.49 | G300E | 724628.52 | 5.69
10 | Story1 | B19 | 50 MPa RC Beam (25 cm x 25 cm) | Beam | 50MPa | Concrete Rectangular | 250 | 250 | 625 | 6962.5 | 0.44 | 1064.6 | G300E | 4894004.55 | 38.4 | G300E | 619241.59 | 4.86
11 | Story1 | B2 | 50 MPa RC Beam (25 cm x 25 cm) | Beam | 50MPa | Concrete Rectangular | 250 | 250 | 625 | 6962.5 | 0.44 | 1064.6 | G300E | 3648982.95 | 28.63 | G300E | 961405.74 | 7.54
12 | Story1 | B20 | 50 MPa RC Beam (25 cm x 25 cm) | Beam | 50MPa | Concrete Rectangular | 250 | 250 | 625 | 6962.5 | 0.44 | 1064.6 | G300E | 4718992.61 | 37.03 | G300E | 92306.93 | 0.72
13 | Story1 | B21 | 50 MPa RC Beam (25 cm x 25 cm) | Beam | 50MPa | Concrete Rectangular | 250 | 250 | 625 | 6962.5 | 0.44 | 1064.6 | G300E | 4931665.34 | 38.7 | G300E | 619241.59 | 4.86
14 | Story1 | B22 | 50 MPa RC Beam (25 cm x 25 cm) | Beam | 50MPa | Concrete Rectangular | 250 | 250 | 625 | 7200 | 0.45 | 1100.92 | G300E | 4736347.83 | 37.16 | G300E | 799435.57 | 6.27
15 | Story1 | B23 | 50 MPa RC Beam (25 cm x 25 cm) | Beam | 50MPa | Concrete Rectangular | 250 | 250 | 625 | 6962.5 | 0.44 | 1064.6 | G300E | 4837671.59 | 37.96 | G300E | 724628.52 | 5.69
16 | Story1 | B24 | 50 MPa RC Beam (25 cm x 25 cm) | Beam | 50MPa | Concrete Rectangular | 250 | 250 | 625 | 7200 | 0.45 | 1100.92 | G300E | 4869391.3 | 38.21 | G300E | 834783.65 | 6.55
17 | Story1 | B25 | 50 MPa RC Beam (25 cm x 25 cm) | Beam | 50MPa | Concrete Rectangular | 250 | 250 | 625 | 6962.5 | 0.44 | 1064.6 | G300E | 5130729.55 | 40.26 | G300E | 724628.52 | 5.69
18 | Story1 | B26 | 50 MPa RC Beam (25 cm x 25 cm) | Beam | 50MPa | Concrete Rectangular | 250 | 250 | 625 | 6962.5 | 0.44 | 1064.6 | G300E | 4887675 | 38.35 | G300E | 197693.86 | 1.55
19 | Story1 | B27 | 50 MPa RC Beam (25 cm x 25 cm) | Beam | 50MPa | Concrete Rectangular | 250 | 250 | 625 | 6962.5 | 0.44 | 1064.6 | G300E | 4946223.3 | 38.81 | G300E | 724628.52 | 5.69
20 | Story1 | B28 | 50 MPa RC Beam (25 cm x 25 cm) | Beam | 50MPa | Concrete Rectangular | 250 | 250 | 625 | 6962.5 | 0.44 | 1064.6 | G300E | 5030089.77 | 39.47 | G300E | 724628.52 | 5.69
21 | Story1 | B29 | 50 MPa RC Beam (25 cm x 25 cm) | Beam | 50MPa | Concrete Rectangular | 250 | 250 | 625 | 6962.5 | 0.44 | 1064.6 | G300E | 5995345.45 | 47.04 | G300E | 793146.64 | 6.22
22 | Story1 | B3 | 50 MPa RC Beam (25 cm x 25 cm) | Beam | 50MPa | Concrete Rectangular | 250 | 250 | 625 | 6962.5 | 0.44 | 1064.6 | G300E | 5810522.73 | 45.59 | G300E | 771922.09 | 6.06
23 | Story1 | B30 | 50 MPa RC Beam (25 cm x 25 cm) | Beam | 50MPa | Concrete Rectangular | 250 | 250 | 625 | 6962.5 | 0.44 | 1064.6 | G300E | 3054322.16 | 23.97 | G300E | 879173.86 | 6.9
24 | Story1 | B31 | 50 MPa RC Beam (25 cm x 25 cm) | Beam | 50MPa | Concrete Rectangular | 250 | 250 | 625 | 6962.5 | 0.44 | 1064.6 | G300E | 3103692.61 | 24.35 | G300E | 871578.41 | 6.84
25 | Story1 | B32 | 50 MPa RC Beam (25 cm x 25 cm) | Beam | 50MPa | Concrete Rectangular | 250 | 250 | 625 | 6962.5 | 0.44 | 1064.6 | G300E | 5773494.89 | 45.3 | G300E | 686562.63 | 5.39
26 | Story1 | B33 | 50 MPa RC Beam (25 cm x 25 cm) | Beam | 50MPa | Concrete Rectangular | 250 | 250 | 625 | 6962.5 | 0.44 | 1064.6 | G300E | 5119336.36 | 40.17 | G300E | 724628.52 | 5.69
27 | Story1 | B34 | 50 MPa RC Beam (25 cm x 25 cm) | Beam | 50MPa | Concrete Rectangular | 250 | 250 | 625 | 6962.5 | 0.44 | 1064.6 | G300E | 4705384.09 | 36.92 | G300E | 303080.79 | 2.38
28 | Story1 | B35 | 50 MPa RC Beam (25 cm x 25 cm) | Beam | 50MPa | Concrete Rectangular | 250 | 250 | 625 | 6962.5 | 0.44 | 1064.6 | G300E | 4618352.84 | 36.24 | G300E | 724628.52 | 5.69
29 | Story1 | B36 | 50 MPa RC Beam (25 cm x 25 cm) | Beam | 50MPa | Concrete Rectangular | 250 | 250 | 625 | 7200 | 0.45 | 1100.92 | G300E | 4725078.26 | 37.07 | G300E | 798183.39 | 6.26
30 | Story1 | B4 | 50 MPa RC Beam (25 cm x 25 cm) | Beam | 50MPa | Concrete Rectangular | 250 | 250 | 625 | 6962.5 | 0.44 | 1064.6 | G300E | 3005901.14 | 23.59 | G300E | 847842.61 | 6.65
31 | Story1 | B40 | 50 MPa RC Beam (25 cm x 25 cm) | Beam | 50MPa | Concrete Rectangular | 250 | 250 | 625 | 6962.5 | 0.44 | 1064.6 | G300E | 4697568.48 | 36.86 | G300E | 803614.78 | 6.31
32 | Story1 | B41 | 50 MPa RC Beam (25 cm x 25 cm) | Beam | 50MPa | Concrete Rectangular | 250 | 250 | 625 | 6962.5 | 0.44 | 1064.6 | G300E | 4618036.36 | 36.23 | G300E | 724628.52 | 5.69
33 | Story1 | B42 | 50 MPa RC Beam (25 cm x 25 cm) | Beam | 50MPa | Concrete Rectangular | 250 | 250 | 625 | 6962.5 | 0.44 | 1064.6 | G300E | 4704434.66 | 36.91 | G300E | 92306.93 | 0.72
34 | Story1 | B43 | 50 MPa RC Beam (25 cm x 25 cm) | Beam | 50MPa | Concrete Rectangular | 250 | 250 | 625 | 6962.5 | 0.44 | 1064.6 | G300E | 4970275.57 | 39 | G300E | 724628.52 | 5.69
35 | Story1 | B44 | 50 MPa RC Beam (25 cm x 25 cm) | Beam | 50MPa | Concrete Rectangular | 250 | 250 | 625 | 6962.5 | 0.44 | 1064.6 | G300E | 5772861.93 | 45.3 | G300E | 581128.23 | 4.56
36 | Story1 | B45 | 50 MPa RC Beam (25 cm x 25 cm) | Beam | 50MPa | Concrete Rectangular | 250 | 250 | 625 | 6962.5 | 0.44 | 1064.6 | G300E | 3104325.57 | 24.36 | G300E | 871578.41 | 6.84
37 | Story1 | B46 | 50 MPa RC Beam (25 cm x 25 cm) | Beam | 50MPa | Concrete Rectangular | 250 | 250 | 625 | 6962.5 | 0.44 | 1064.6 | G300E | 3054322.16 | 23.97 | G300E | 879173.86 | 6.9
38 | Story1 | B47 | 50 MPa RC Beam (25 cm x 25 cm) | Beam | 50MPa | Concrete Rectangular | 250 | 250 | 625 | 6962.5 | 0.44 | 1064.6 | G300E | 5772861.93 | 45.3 | G300E | 686511.2 | 5.39
39 | Story1 | B48 | 50 MPa RC Beam (25 cm x 25 cm) | Beam | 50MPa | Concrete Rectangular | 250 | 250 | 625 | 6962.5 | 0.44 | 1064.6 | G300E | 5029773.3 | 39.47 | G300E | 724628.52 | 5.69
40 | Story1 | B49 | 50 MPa RC Beam (25 cm x 25 cm) | Beam | 50MPa | Concrete Rectangular | 250 | 250 | 625 | 6962.5 | 0.44 | 1064.6 | G300E | 4706017.05 | 36.93 | G300E | 303080.79 | 2.38
41 | Story1 | B5 | 50 MPa RC Beam (25 cm x 25 cm) | Beam | 50MPa | Concrete Rectangular | 250 | 250 | 625 | 6962.5 | 0.44 | 1064.6 | G300E | 5658297.16 | 44.4 | G300E | 448245.75 | 3.52
42 | Story1 | B50 | 50 MPa RC Beam (25 cm x 25 cm) | Beam | 50MPa | Concrete Rectangular | 250 | 250 | 625 | 6962.5 | 0.44 | 1064.6 | G300E | 4888307.95 | 38.36 | G300E | 197693.86 | 1.55
43 | Story1 | B51 | 50 MPa RC Beam (25 cm x 25 cm) | Beam | 50MPa | Concrete Rectangular | 250 | 250 | 625 | 7200 | 0.45 | 1100.92 | G300E | 4857182.61 | 38.11 | G300E | 829774.96 | 6.51
44 | Story1 | B52 | 50 MPa RC Beam (25 cm x 25 cm) | Beam | 50MPa | Concrete Rectangular | 250 | 250 | 625 | 6962.5 | 0.44 | 1064.6 | G300E | 4703925.54 | 36.91 | G300E | 807247.39 | 6.33
45 | Story1 | B54 | 50 MPa RC Beam (25 cm x 25 cm) | Beam | 50MPa | Concrete Rectangular | 250 | 250 | 625 | 6962.5 | 0.44 | 1064.6 | G300E | 4707860.87 | 36.94 | G300E | 807247.39 | 6.33
46 | Story1 | B55 | 50 MPa RC Beam (25 cm x 25 cm) | Beam | 50MPa | Concrete Rectangular | 250 | 250 | 625 | 6962.5 | 0.44 | 1064.6 | G300E | 4697568.48 | 36.86 | G300E | 803614.78 | 6.31
47 | Story1 | B56 | 50 MPa RC Beam (25 cm x 25 cm) | Beam | 50MPa | Concrete Rectangular | 250 | 250 | 625 | 6962.5 | 0.44 | 1064.6 | G300E | 4887675 | 38.35 | G300E | 197693.86 | 1.55
48 | Story1 | B57 | 50 MPa RC Beam (25 cm x 25 cm) | Beam | 50MPa | Concrete Rectangular | 250 | 250 | 625 | 6962.5 | 0.44 | 1064.6 | G300E | 4704434.66 | 36.91 | G300E | 92306.93 | 0.72
49 | Story1 | B58 | 50 MPa RC Beam (25 cm x 25 cm) | Beam | 50MPa | Concrete Rectangular | 250 | 250 | 625 | 6962.5 | 0.44 | 1064.6 | G300E | 5030089.77 | 39.47 | G300E | 724628.52 | 5.69
50 | Story1 | B59 | 50 MPa RC Beam (25 cm x 25 cm) | Beam | 50MPa | Concrete Rectangular | 250 | 250 | 625 | 6962.5 | 0.44 | 1064.6 | G300E | 5772861.93 | 45.3 | G300E | 581129.02 | 4.56
51 | Story1 | B6 | 50 MPa RC Beam (25 cm x 25 cm) | Beam | 50MPa | Concrete Rectangular | 250 | 250 | 625 | 6962.5 | 0.44 | 1064.6 | G300E | 3106540.91 | 24.38 | G300E | 877275 | 6.88
52 | Story1 | B60 | 50 MPa RC Beam (25 cm x 25 cm) | Beam | 50MPa | Concrete Rectangular | 250 | 250 | 625 | 6962.5 | 0.44 | 1064.6 | G300E | 3054322.16 | 23.97 | G300E | 879173.86 | 6.9
53 | Story1 | B61 | 50 MPa RC Beam (25 cm x 25 cm) | Beam | 50MPa | Concrete Rectangular | 250 | 250 | 625 | 6962.5 | 0.44 | 1064.6 | G300E | 3750572.16 | 29.43 | G300E | 976596.64 | 7.66
54 | Story1 | B62 | 50 MPa RC Beam (25 cm x 25 cm) | Beam | 50MPa | Concrete Rectangular | 250 | 250 | 625 | 6962.5 | 0.44 | 1064.6 | G300E | 5995345.45 | 47.04 | G300E | 793149.8 | 6.22
55 | Story1 | B63 | 50 MPa RC Beam (25 cm x 25 cm) | Beam | 50MPa | Concrete Rectangular | 250 | 250 | 625 | 6962.5 | 0.44 | 1064.6 | G300E | 6008004.55 | 47.14 | G300E | 793392.7 | 6.23
56 | Story1 | B64 | 50 MPa RC Beam (25 cm x 25 cm) | Beam | 50MPa | Concrete Rectangular | 250 | 250 | 625 | 6962.5 | 0.44 | 1064.6 | G300E | 4946223.3 | 38.81 | G300E | 724628.52 | 5.69
57 | Story1 | B65 | 50 MPa RC Beam (25 cm x 25 cm) | Beam | 50MPa | Concrete Rectangular | 250 | 250 | 625 | 6962.5 | 0.44 | 1064.6 | G300E | 5782356.25 | 45.37 | G300E | 581757.23 | 4.56
58 | Story1 | B66 | 50 MPa RC Beam (25 cm x 25 cm) | Beam | 50MPa | Concrete Rectangular | 250 | 250 | 625 | 6962.5 | 0.44 | 1064.6 | G300E | 5130729.55 | 40.26 | G300E | 724628.52 | 5.69
59 | Story1 | B67 | 50 MPa RC Beam (25 cm x 25 cm) | Beam | 50MPa | Concrete Rectangular | 250 | 250 | 625 | 6962.5 | 0.44 | 1064.6 | G300E | 5849132.95 | 45.89 | G300E | 577241.1 | 4.53
60 | Story1 | B68 | 50 MPa RC Beam (25 cm x 25 cm) | Beam | 50MPa | Concrete Rectangular | 250 | 250 | 625 | 6962.5 | 0.44 | 1064.6 | G300E | 4837355.11 | 37.96 | G300E | 724628.52 | 5.69
61 | Story1 | B69 | 50 MPa RC Beam (25 cm x 25 cm) | Beam | 50MPa | Concrete Rectangular | 250 | 250 | 625 | 6962.5 | 0.44 | 1064.6 | G300E | 5849132.95 | 45.89 | G300E | 577240.3 | 4.53
62 | Story1 | B7 | 50 MPa RC Beam (25 cm x 25 cm) | Beam | 50MPa | Concrete Rectangular | 250 | 250 | 625 | 6962.5 | 0.44 | 1064.6 | G300E | 5845018.75 | 45.86 | G300E | 577203.91 | 4.53
63 | Story1 | B70 | 50 MPa RC Beam (25 cm x 25 cm) | Beam | 50MPa | Concrete Rectangular | 250 | 250 | 625 | 6962.5 | 0.44 | 1064.6 | G300E | 5130413.07 | 40.26 | G300E | 724628.52 | 5.69
64 | Story1 | B71 | 50 MPa RC Beam (25 cm x 25 cm) | Beam | 50MPa | Concrete Rectangular | 250 | 250 | 625 | 6962.5 | 0.44 | 1064.6 | G300E | 5782356.25 | 45.37 | G300E | 581758.81 | 4.56
65 | Story1 | B72 | 50 MPa RC Beam (25 cm x 25 cm) | Beam | 50MPa | Concrete Rectangular | 250 | 250 | 625 | 6962.5 | 0.44 | 1064.6 | G300E | 4946223.3 | 38.81 | G300E | 724628.52 | 5.69
66 | Story1 | B73 | 50 MPa RC Beam (25 cm x 25 cm) | Beam | 50MPa | Concrete Rectangular | 250 | 250 | 625 | 6962.5 | 0.44 | 1064.6 | G300E | 6008004.55 | 47.14 | G300E | 793378.46 | 6.23
67 | Story1 | B74 | 50 MPa RC Beam (25 cm x 25 cm) | Beam | 50MPa | Concrete Rectangular | 250 | 250 | 625 | 6962.5 | 0.44 | 1064.6 | G300E | 5995345.45 | 47.04 | G300E | 793156.13 | 6.22
68 | Story1 | B75 | 50 MPa RC Beam (25 cm x 25 cm) | Beam | 50MPa | Concrete Rectangular | 250 | 250 | 625 | 6962.5 | 0.44 | 1064.6 | G300E | 3676832.95 | 28.85 | G300E | 976596.64 | 7.66
69 | Story1 | B76 | 50 MPa RC Beam (25 cm x 25 cm) | Beam | 50MPa | Concrete Rectangular | 250 | 250 | 625 | 6962.5 | 0.44 | 1064.6 | G300E | 3675567.05 | 28.84 | G300E | 977546.08 | 7.67
70 | Story1 | B77 | 50 MPa RC Beam (25 cm x 25 cm) | Beam | 50MPa | Concrete Rectangular | 250 | 250 | 625 | 6962.5 | 0.44 | 1064.6 | G300E | 3053689.2 | 23.96 | G300E | 884870.45 | 6.94
71 | Story1 | B78 | 50 MPa RC Beam (25 cm x 25 cm) | Beam | 50MPa | Concrete Rectangular | 250 | 250 | 625 | 6962.5 | 0.44 | 1064.6 | G300E | 3105907.95 | 24.37 | G300E | 880123.3 | 6.91
72 | Story1 | B79 | 50 MPa RC Beam (25 cm x 25 cm) | Beam | 50MPa | Concrete Rectangular | 250 | 250 | 625 | 6962.5 | 0.44 | 1064.6 | G300E | 3102110.23 | 24.34 | G300E | 875376.14 | 6.87
73 | Story1 | B8 | 50 MPa RC Beam (25 cm x 25 cm) | Beam | 50MPa | Concrete Rectangular | 250 | 250 | 625 | 6962.5 | 0.44 | 1064.6 | G300E | 3103059.66 | 24.35 | G300E | 875376.14 | 6.87
74 | Story1 | B80 | 50 MPa RC Beam (25 cm x 25 cm) | Beam | 50MPa | Concrete Rectangular | 250 | 250 | 625 | 6962.5 | 0.44 | 1064.6 | G300E | 3105907.95 | 24.37 | G300E | 880123.3 | 6.91
75 | Story1 | B81 | 50 MPa RC Beam (25 cm x 25 cm) | Beam | 50MPa | Concrete Rectangular | 250 | 250 | 625 | 6962.5 | 0.44 | 1064.6 | G300E | 3053689.2 | 23.96 | G300E | 884870.45 | 6.94
76 | Story1 | B82 | 50 MPa RC Beam (25 cm x 25 cm) | Beam | 50MPa | Concrete Rectangular | 250 | 250 | 625 | 6962.5 | 0.44 | 1064.6 | G300E | 3675567.05 | 28.84 | G300E | 977546.08 | 7.67
77 | Story1 | B9 | 50 MPa RC Beam (25 cm x 25 cm) | Beam | 50MPa | Concrete Rectangular | 250 | 250 | 625 | 6962.5 | 0.44 | 1064.6 | G300E | 5850398.86 | 45.9 | G300E | 577256.92 | 4.53
78 | Story10 | B1 | 50 MPa RC Beam (25 cm x 25 cm) | Beam | 50MPa | Concrete Rectangular | 250 | 250 | 625 | 7037.5 | 0.44 | 1076.07 | G300E | 4424241.67 | 34.71 | G300E | 1388636.57 | 10.9
79 | Story10 | B10 | 50 MPa RC Beam (25 cm x 25 cm) | Beam | 50MPa | Concrete Rectangular | 250 | 250 | 625 | 7037.5 | 0.44 | 1076.07 | G300E | 3770340.62 | 29.58 | G300E | 1281997.92 | 10.06
80 | Story10 | B11 | 50 MPa RC Beam (27.5 cm x 25 cm) | Beam | 50MPa | Concrete Rectangular | 250 | 275 | 687.5 | 7037.5 | 0.48 | 1183.68 | G300E | 5373424.48 | 42.16 | G300E | 197364.78 | 1.55
81 | Story10 | B12 | 50 MPa RC Beam (25 cm x 25 cm) | Beam | 50MPa | Concrete Rectangular | 250 | 250 | 625 | 7037.5 | 0.44 | 1076.07 | G300E | 3819016.67 | 29.97 | G300E | 1362929.17 | 10.69
82 | Story10 | B13 | 50 MPa RC Beam (27.5 cm x 25 cm) | Beam | 50MPa | Concrete Rectangular | 250 | 275 | 687.5 | 7037.5 | 0.48 | 1183.68 | G300E | 5553173.96 | 43.57 | G300E | 207155.04 | 1.63
83 | Story10 | B14 | 50 MPa RC Beam (25 cm x 25 cm) | Beam | 50MPa | Concrete Rectangular | 250 | 250 | 625 | 7037.5 | 0.44 | 1076.07 | G300E | 4381430.21 | 34.38 | G300E | 1405057.4 | 11.02
84 | Story10 | B15 | 50 MPa RC Beam (25 cm x 25 cm) | Beam | 50MPa | Concrete Rectangular | 250 | 250 | 625 | 7037.5 | 0.44 | 1076.07 | G300E | 4430106.25 | 34.76 | G300E | 1390982.4 | 10.91
85 | Story10 | B16 | 50 MPa RC Beam (25 cm x 25 cm) | Beam | 50MPa | Concrete Rectangular | 250 | 250 | 625 | 7037.5 | 0.44 | 1076.07 | G300E | 3745416.15 | 29.39 | G300E | 1281997.92 | 10.06
86 | Story10 | B17 | 50 MPa RC Beam (27.5 cm x 25 cm) | Beam | 50MPa | Concrete Rectangular | 250 | 275 | 687.5 | 7037.5 | 0.48 | 1183.68 | G300E | 5324161.98 | 41.78 | G300E | 198521.13 | 1.56
87 | Story10 | B18 | 50 MPa RC Beam (27.5 cm x 25 cm) | Beam | 50MPa | Concrete Rectangular | 250 | 275 | 687.5 | 7037.5 | 0.48 | 1183.68 | G300E | 4665276.04 | 36.61 | G300E | 141909.21 | 1.11
88 | Story10 | B19 | 50 MPa RC Beam (27.5 cm x 25 cm) | Beam | 50MPa | Concrete Rectangular | 250 | 275 | 687.5 | 7037.5 | 0.48 | 1183.68 | G300E | 4257687.5 | 33.41 | G300E | 117598.46 | 0.92
89 | Story10 | B2 | 50 MPa RC Beam (25 cm x 25 cm) | Beam | 50MPa | Concrete Rectangular | 250 | 250 | 625 | 7037.5 | 0.44 | 1076.07 | G300E | 4340964.58 | 34.06 | G300E | 1386290.73 | 10.88
90 | Story10 | B20 | 50 MPa RC Beam (27.5 cm x 25 cm) | Beam | 50MPa | Concrete Rectangular | 250 | 275 | 687.5 | 7037.5 | 0.48 | 1183.68 | G300E | 4503120.31 | 35.33 | G300E | 948023.46 | 7.44
91 | Story10 | B21 | 50 MPa RC Beam (27.5 cm x 25 cm) | Beam | 50MPa | Concrete Rectangular | 250 | 275 | 687.5 | 7037.5 | 0.48 | 1183.68 | G300E | 4557954.17 | 35.76 | G300E | 949614.45 | 7.45
92 | Story10 | B22 | 50 MPa RC Beam (27.5 cm x 25 cm) | Beam | 50MPa | Concrete Rectangular | 250 | 275 | 687.5 | 7200 | 0.5 | 1211.01 | G300E | 4391100 | 34.45 | G300E | 1377788.32 | 10.81
93 | Story10 | B23 | 50 MPa RC Beam (27.5 cm x 25 cm) | Beam | 50MPa | Concrete Rectangular | 250 | 275 | 687.5 | 7037.5 | 0.48 | 1183.68 | G300E | 4183793.75 | 32.83 | G300E | 924503.77 | 7.25
94 | Story10 | B24 | 50 MPa RC Beam (27.5 cm x 25 cm) | Beam | 50MPa | Concrete Rectangular | 250 | 275 | 687.5 | 7200 | 0.5 | 1211.01 | G300E | 4496100 | 35.28 | G300E | 1413851.1 | 11.09
95 | Story10 | B25 | 50 MPa RC Beam (27.5 cm x 25 cm) | Beam | 50MPa | Concrete Rectangular | 250 | 275 | 687.5 | 7037.5 | 0.48 | 1183.68 | G300E | 4577307.29 | 35.92 | G300E | 949890.23 | 7.45
96 | Story10 | B26 | 50 MPa RC Beam (27.5 cm x 25 cm) | Beam | 50MPa | Concrete Rectangular | 250 | 275 | 687.5 | 7037.5 | 0.48 | 1183.68 | G300E | 4519834.38 | 35.46 | G300E | 971543.15 | 7.62
97 | Story10 | B27 | 50 MPa RC Beam (27.5 cm x 25 cm) | Beam | 50MPa | Concrete Rectangular | 250 | 275 | 687.5 | 7037.5 | 0.48 | 1183.68 | G300E | 4374392.71 | 34.32 | G300E | 141118.15 | 1.11
98 | Story10 | B28 | 50 MPa RC Beam (27.5 cm x 25 cm) | Beam | 50MPa | Concrete Rectangular | 250 | 275 | 687.5 | 7037.5 | 0.48 | 1183.68 | G300E | 4665276.04 | 36.61 | G300E | 141921.3 | 1.11
99 | Story10 | B29 | 50 MPa RC Beam (27.5 cm x 25 cm) | Beam | 50MPa | Concrete Rectangular | 250 | 275 | 687.5 | 7037.5 | 0.48 | 1183.68 | G300E | 5330319.79 | 41.82 | G300E | 198780.79 | 1.56
100 | Story10 | B3 | 50 MPa RC Beam (27.5 cm x 25 cm) | Beam | 50MPa | Concrete Rectangular | 250 | 275 | 687.5 | 7037.5 | 0.48 | 1183.68 | G300E | 5355537.5 | 42.02 | G300E | 182068.56 | 1.43
101 | Story10 | B30 | 50 MPa RC Beam (25 cm x 25 cm) | Beam | 50MPa | Concrete Rectangular | 250 | 250 | 625 | 7037.5 | 0.44 | 1076.07 | G300E | 3743656.77 | 29.37 | G300E | 1281997.92 | 10.06
102 | Story10 | B31 | 50 MPa RC Beam (25 cm x 25 cm) | Beam | 50MPa | Concrete Rectangular | 250 | 250 | 625 | 7037.5 | 0.44 | 1076.07 | G300E | 3669469.79 | 28.79 | G300E | 1203412.5 | 9.44
103 | Story10 | B32 | 50 MPa RC Beam (27.5 cm x 25 cm) | Beam | 50MPa | Concrete Rectangular | 250 | 275 | 687.5 | 7037.5 | 0.48 | 1183.68 | G300E | 5357883.33 | 42.04 | G300E | 596502.09 | 4.68
104 | Story10 | B33 | 50 MPa RC Beam (27.5 cm x 25 cm) | Beam | 50MPa | Concrete Rectangular | 250 | 275 | 687.5 | 7037.5 | 0.48 | 1183.68 | G300E | 4464707.29 | 35.03 | G300E | 971543.15 | 7.62
105 | Story10 | B34 | 50 MPa RC Beam (27.5 cm x 25 cm) | Beam | 50MPa | Concrete Rectangular | 250 | 275 | 687.5 | 7037.5 | 0.48 | 1183.68 | G300E | 4591089.06 | 36.02 | G300E | 971543.15 | 7.62
106 | Story10 | B35 | 50 MPa RC Beam (27.5 cm x 25 cm) | Beam | 50MPa | Concrete Rectangular | 250 | 275 | 687.5 | 7037.5 | 0.48 | 1183.68 | G300E | 3957127.6 | 31.05 | G300E | 924503.77 | 7.25
107 | Story10 | B36 | 50 MPa RC Beam (27.5 cm x 25 cm) | Beam | 50MPa | Concrete Rectangular | 250 | 275 | 687.5 | 7200 | 0.5 | 1211.01 | G300E | 4414200 | 34.64 | G300E | 1183451.1 | 9.29
108 | Story10 | B4 | 50 MPa RC Beam (25 cm x 25 cm) | Beam | 50MPa | Concrete Rectangular | 250 | 250 | 625 | 7037.5 | 0.44 | 1076.07 | G300E | 3752453.65 | 29.44 | G300E | 1324222.92 | 10.39
109 | Story10 | B40 | 50 MPa RC Beam (27.5 cm x 25 cm) | Beam | 50MPa | Concrete Rectangular | 250 | 275 | 687.5 | 7037.5 | 0.48 | 1183.68 | G300E | 4415151.56 | 34.64 | G300E | 1296966.17 | 10.18
110 | Story10 | B41 | 50 MPa RC Beam (27.5 cm x 25 cm) | Beam | 50MPa | Concrete Rectangular | 250 | 275 | 687.5 | 7037.5 | 0.48 | 1183.68 | G300E | 3958593.75 | 31.06 | G300E | 924503.77 | 7.25
111 | Story10 | B42 | 50 MPa RC Beam (27.5 cm x 25 cm) | Beam | 50MPa | Concrete Rectangular | 250 | 275 | 687.5 | 7037.5 | 0.48 | 1183.68 | G300E | 4591089.06 | 36.02 | G300E | 971543.15 | 7.62
112 | Story10 | B43 | 50 MPa RC Beam (27.5 cm x 25 cm) | Beam | 50MPa | Concrete Rectangular | 250 | 275 | 687.5 | 7037.5 | 0.48 | 1183.68 | G300E | 4463534.38 | 35.02 | G300E | 971543.15 | 7.62
113 | Story10 | B44 | 50 MPa RC Beam (27.5 cm x 25 cm) | Beam | 50MPa | Concrete Rectangular | 250 | 275 | 687.5 | 7037.5 | 0.48 | 1183.68 | G300E | 5356710.42 | 42.03 | G300E | 596484.35 | 4.68
114 | Story10 | B45 | 50 MPa RC Beam (25 cm x 25 cm) | Beam | 50MPa | Concrete Rectangular | 250 | 250 | 625 | 7037.5 | 0.44 | 1076.07 | G300E | 3669469.79 | 28.79 | G300E | 1203412.5 | 9.44
115 | Story10 | B46 | 50 MPa RC Beam (25 cm x 25 cm) | Beam | 50MPa | Concrete Rectangular | 250 | 250 | 625 | 7037.5 | 0.44 | 1076.07 | G300E | 3743656.77 | 29.37 | G300E | 1281997.92 | 10.06
116 | Story10 | B47 | 50 MPa RC Beam (27.5 cm x 25 cm) | Beam | 50MPa | Concrete Rectangular | 250 | 275 | 687.5 | 7037.5 | 0.48 | 1183.68 | G300E | 5356710.42 | 42.03 | G300E | 596483.55 | 4.68
117 | Story10 | B48 | 50 MPa RC Beam (27.5 cm x 25 cm) | Beam | 50MPa | Concrete Rectangular | 250 | 275 | 687.5 | 7037.5 | 0.48 | 1183.68 | G300E | 4665276.04 | 36.61 | G300E | 141920.5 | 1.11
118 | Story10 | B49 | 50 MPa RC Beam (27.5 cm x 25 cm) | Beam | 50MPa | Concrete Rectangular | 250 | 275 | 687.5 | 7037.5 | 0.48 | 1183.68 | G300E | 4591382.29 | 36.03 | G300E | 971543.15 | 7.62
119 | Story10 | B5 | 50 MPa RC Beam (27.5 cm x 25 cm) | Beam | 50MPa | Concrete Rectangular | 250 | 275 | 687.5 | 7037.5 | 0.48 | 1183.68 | G300E | 5270794.27 | 41.36 | G300E | 173279.82 | 1.36
120 | Story10 | B50 | 50 MPa RC Beam (27.5 cm x 25 cm) | Beam | 50MPa | Concrete Rectangular | 250 | 275 | 687.5 | 7037.5 | 0.48 | 1183.68 | G300E | 4520127.6 | 35.47 | G300E | 971543.15 | 7.62
121 | Story10 | B51 | 50 MPa RC Beam (27.5 cm x 25 cm) | Beam | 50MPa | Concrete Rectangular | 250 | 275 | 687.5 | 7200 | 0.5 | 1211.01 | G300E | 4516800 | 35.44 | G300E | 1325713.88 | 10.4
122 | Story10 | B52 | 50 MPa RC Beam (27.5 cm x 25 cm) | Beam | 50MPa | Concrete Rectangular | 250 | 275 | 687.5 | 7037.5 | 0.48 | 1183.68 | G300E | 4392866.15 | 34.47 | G300E | 1381941.27 | 10.84
123 | Story10 | B54 | 50 MPa RC Beam (27.5 cm x 25 cm) | Beam | 50MPa | Concrete Rectangular | 250 | 275 | 687.5 | 7037.5 | 0.48 | 1183.68 | G300E | 4394625.52 | 34.48 | G300E | 1381941.27 | 10.84
124 | Story10 | B55 | 50 MPa RC Beam (27.5 cm x 25 cm) | Beam | 50MPa | Concrete Rectangular | 250 | 275 | 687.5 | 7037.5 | 0.48 | 1183.68 | G300E | 4415151.56 | 34.64 | G300E | 1296966.17 | 10.18
125 | Story10 | B56 | 50 MPa RC Beam (27.5 cm x 25 cm) | Beam | 50MPa | Concrete Rectangular | 250 | 275 | 687.5 | 7037.5 | 0.48 | 1183.68 | G300E | 4519834.38 | 35.46 | G300E | 971543.15 | 7.62
126 | Story10 | B57 | 50 MPa RC Beam (27.5 cm x 25 cm) | Beam | 50MPa | Concrete Rectangular | 250 | 275 | 687.5 | 7037.5 | 0.48 | 1183.68 | G300E | 4591089.06 | 36.02 | G300E | 971543.15 | 7.62
127 | Story10 | B58 | 50 MPa RC Beam (27.5 cm x 25 cm) | Beam | 50MPa | Concrete Rectangular | 250 | 275 | 687.5 | 7037.5 | 0.48 | 1183.68 | G300E | 4665276.04 | 36.61 | G300E | 141922.11 | 1.11
128 | Story10 | B59 | 50 MPa RC Beam (27.5 cm x 25 cm) | Beam | 50MPa | Concrete Rectangular | 250 | 275 | 687.5 | 7037.5 | 0.48 | 1183.68 | G300E | 5356710.42 | 42.03 | G300E | 596484.35 | 4.68
129 | Story10 | B6 | 50 MPa RC Beam (25 cm x 25 cm) | Beam | 50MPa | Concrete Rectangular | 250 | 250 | 625 | 7037.5 | 0.44 | 1076.07 | G300E | 3771806.77 | 29.59 | G300E | 1280825 | 10.05
130 | Story10 | B60 | 50 MPa RC Beam (25 cm x 25 cm) | Beam | 50MPa | Concrete Rectangular | 250 | 250 | 625 | 7037.5 | 0.44 | 1076.07 | G300E | 3743656.77 | 29.37 | G300E | 1281997.92 | 10.06
131 | Story10 | B61 | 50 MPa RC Beam (25 cm x 25 cm) | Beam | 50MPa | Concrete Rectangular | 250 | 250 | 625 | 7037.5 | 0.44 | 1076.07 | G300E | 4430106.25 | 34.76 | G300E | 1390982.4 | 10.91
132 | Story10 | B62 | 50 MPa RC Beam (27.5 cm x 25 cm) | Beam | 50MPa | Concrete Rectangular | 250 | 275 | 687.5 | 7037.5 | 0.48 | 1183.68 | G300E | 5330319.79 | 41.82 | G300E | 198782.4 | 1.56
133 | Story10 | B63 | 50 MPa RC Beam (27.5 cm x 25 cm) | Beam | 50MPa | Concrete Rectangular | 250 | 275 | 687.5 | 7037.5 | 0.48 | 1183.68 | G300E | 5553173.96 | 43.57 | G300E | 207153.43 | 1.63
134 | Story10 | B64 | 50 MPa RC Beam (27.5 cm x 25 cm) | Beam | 50MPa | Concrete Rectangular | 250 | 275 | 687.5 | 7037.5 | 0.48 | 1183.68 | G300E | 4374392.71 | 34.32 | G300E | 141118.15 | 1.11
135 | Story10 | B65 | 50 MPa RC Beam (27.5 cm x 25 cm) | Beam | 50MPa | Concrete Rectangular | 250 | 275 | 687.5 | 7037.5 | 0.48 | 1183.68 | G300E | 5373424.48 | 42.16 | G300E | 197359.94 | 1.55
136 | Story10 | B66 | 50 MPa RC Beam (27.5 cm x 25 cm) | Beam | 50MPa | Concrete Rectangular | 250 | 275 | 687.5 | 7037.5 | 0.48 | 1183.68 | G300E | 4577600.52 | 35.92 | G300E | 949895.07 | 7.45
137 | Story10 | B67 | 50 MPa RC Beam (27.5 cm x 25 cm) | Beam | 50MPa | Concrete Rectangular | 250 | 275 | 687.5 | 7037.5 | 0.48 | 1183.68 | G300E | 5481919.27 | 43.01 | G300E | 623653.72 | 4.89
138 | Story10 | B68 | 50 MPa RC Beam (27.5 cm x 25 cm) | Beam | 50MPa | Concrete Rectangular | 250 | 275 | 687.5 | 7037.5 | 0.48 | 1183.68 | G300E | 4183793.75 | 32.83 | G300E | 924503.77 | 7.25
139 | Story10 | B69 | 50 MPa RC Beam (27.5 cm x 25 cm) | Beam | 50MPa | Concrete Rectangular | 250 | 275 | 687.5 | 7037.5 | 0.48 | 1183.68 | G300E | 5481919.27 | 43.01 | G300E | 623661.78 | 4.89
140 | Story10 | B7 | 50 MPa RC Beam (27.5 cm x 25 cm) | Beam | 50MPa | Concrete Rectangular | 250 | 275 | 687.5 | 7037.5 | 0.48 | 1183.68 | G300E | 5481626.04 | 43.01 | G300E | 623619.05 | 4.89
141 | Story10 | B70 | 50 MPa RC Beam (27.5 cm x 25 cm) | Beam | 50MPa | Concrete Rectangular | 250 | 275 | 687.5 | 7037.5 | 0.48 | 1183.68 | G300E | 4577307.29 | 35.92 | G300E | 949885.39 | 7.45
142 | Story10 | B71 | 50 MPa RC Beam (27.5 cm x 25 cm) | Beam | 50MPa | Concrete Rectangular | 250 | 275 | 687.5 | 7037.5 | 0.48 | 1183.68 | G300E | 5373424.48 | 42.16 | G300E | 197360.75 | 1.55
143 | Story10 | B72 | 50 MPa RC Beam (27.5 cm x 25 cm) | Beam | 50MPa | Concrete Rectangular | 250 | 275 | 687.5 | 7037.5 | 0.48 | 1183.68 | G300E | 4374392.71 | 34.32 | G300E | 141118.15 | 1.11
144 | Story10 | B73 | 50 MPa RC Beam (27.5 cm x 25 cm) | Beam | 50MPa | Concrete Rectangular | 250 | 275 | 687.5 | 7037.5 | 0.48 | 1183.68 | G300E | 5553173.96 | 43.57 | G300E | 207151.01 | 1.63
145 | Story10 | B74 | 50 MPa RC Beam (27.5 cm x 25 cm) | Beam | 50MPa | Concrete Rectangular | 250 | 275 | 687.5 | 7037.5 | 0.48 | 1183.68 | G300E | 5330319.79 | 41.82 | G300E | 198782.4 | 1.56
146 | Story10 | B75 | 50 MPa RC Beam (25 cm x 25 cm) | Beam | 50MPa | Concrete Rectangular | 250 | 250 | 625 | 7037.5 | 0.44 | 1076.07 | G300E | 4430106.25 | 34.76 | G300E | 1390982.4 | 10.91
147 | Story10 | B76 | 50 MPa RC Beam (25 cm x 25 cm) | Beam | 50MPa | Concrete Rectangular | 250 | 250 | 625 | 7037.5 | 0.44 | 1076.07 | G300E | 4381430.21 | 34.38 | G300E | 1405057.4 | 11.02
148 | Story10 | B77 | 50 MPa RC Beam (25 cm x 25 cm) | Beam | 50MPa | Concrete Rectangular | 250 | 250 | 625 | 7037.5 | 0.44 | 1076.07 | G300E | 3819016.67 | 29.97 | G300E | 1362929.17 | 10.69
149 | Story10 | B78 | 50 MPa RC Beam (25 cm x 25 cm) | Beam | 50MPa | Concrete Rectangular | 250 | 250 | 625 | 7037.5 | 0.44 | 1076.07 | G300E | 3770633.85 | 29.59 | G300E | 1281997.92 | 10.06
150 | Story10 | B79 | 50 MPa RC Beam (25 cm x 25 cm) | Beam | 50MPa | Concrete Rectangular | 250 | 250 | 625 | 7037.5 | 0.44 | 1076.07 | G300E | 3669469.79 | 28.79 | G300E | 1198720.83 | 9.41
151 | Story10 | B8 | 50 MPa RC Beam (25 cm x 25 cm) | Beam | 50MPa | Concrete Rectangular | 250 | 250 | 625 | 7037.5 | 0.44 | 1076.07 | G300E | 3670056.25 | 28.8 | G300E | 1198720.83 | 9.41
152 | Story10 | B80 | 50 MPa RC Beam (25 cm x 25 cm) | Beam | 50MPa | Concrete Rectangular | 250 | 250 | 625 | 7037.5 | 0.44 | 1076.07 | G300E | 3770633.85 | 29.59 | G300E | 1281997.92 | 10.06
153 | Story10 | B81 | 50 MPa RC Beam (25 cm x 25 cm) | Beam | 50MPa | Concrete Rectangular | 250 | 250 | 625 | 7037.5 | 0.44 | 1076.07 | G300E | 3819016.67 | 29.97 | G300E | 1362929.17 | 10.69
154 | Story10 | B82 | 50 MPa RC Beam (25 cm x 25 cm) | Beam | 50MPa | Concrete Rectangular | 250 | 250 | 625 | 7037.5 | 0.44 | 1076.07 | G300E | 4381430.21 | 34.38 | G300E | 1405057.4 | 11.02
155 | Story10 | B9 | 50 MPa RC Beam (27.5 cm x 25 cm) | Beam | 50MPa | Concrete Rectangular | 250 | 275 | 687.5 | 7037.5 | 0.48 | 1183.68 | G300E | 5482212.5 | 43.02 | G300E | 623676.3 | 4.89
156 | Story11 | B1 | 50 MPa RC Beam (25 cm x 25 cm) | Beam | 50MPa | Concrete Rectangular | 250 | 250 | 625 | 7037.5 | 0.44 | 1076.07 | G300E | 3803182.29 | 29.84 | G300E | 1437947.45 | 11.28
157 | Story11 | B10 | 50 MPa RC Beam (25 cm x 25 cm) | Beam | 50MPa | Concrete Rectangular | 250 | 250 | 625 | 7037.5 | 0.44 | 1076.07 | G300E | 3220535.94 | 25.27 | G300E | 1336538.54 | 10.49
158 | Story11 | B11 | 50 MPa RC Beam (27.5 cm x 25 cm) | Beam | 50MPa | Concrete Rectangular | 250 | 275 | 687.5 | 7037.5 | 0.48 | 1183.68 | G300E | 5321229.69 | 41.75 | G300E | 193190.96 | 1.52
159 | Story11 | B12 | 50 MPa RC Beam (25 cm x 25 cm) | Beam | 50MPa | Concrete Rectangular | 250 | 250 | 625 | 7037.5 | 0.44 | 1076.07 | G300E | 3281527.6 | 25.75 | G300E | 1211622.92 | 9.51
160 | Story11 | B13 | 50 MPa RC Beam (27.5 cm x 25 cm) | Beam | 50MPa | Concrete Rectangular | 250 | 275 | 687.5 | 7037.5 | 0.48 | 1183.68 | G300E | 5556692.71 | 43.6 | G300E | 204252.88 | 1.6
161 | Story11 | B14 | 50 MPa RC Beam (25 cm x 25 cm) | Beam | 50MPa | Concrete Rectangular | 250 | 250 | 625 | 7037.5 | 0.44 | 1076.07 | G300E | 3755972.4 | 29.47 | G300E | 1453195.37 | 11.4
162 | Story11 | B15 | 50 MPa RC Beam (25 cm x 25 cm) | Beam | 50MPa | Concrete Rectangular | 250 | 250 | 625 | 7037.5 | 0.44 | 1076.07 | G300E | 3804061.98 | 29.85 | G300E | 1439120.37 | 11.29
163 | Story11 | B16 | 50 MPa RC Beam (25 cm x 25 cm) | Beam | 50MPa | Concrete Rectangular | 250 | 250 | 625 | 7037.5 | 0.44 | 1076.07 | G300E | 3181829.69 | 24.97 | G300E | 1237720.31 | 9.71
164 | Story11 | B17 | 50 MPa RC Beam (27.5 cm x 25 cm) | Beam | 50MPa | Concrete Rectangular | 250 | 275 | 687.5 | 7037.5 | 0.48 | 1183.68 | G300E | 5335304.69 | 41.86 | G300E | 609923.48 | 4.79
165 | Story11 | B18 | 50 MPa RC Beam (27.5 cm x 25 cm) | Beam | 50MPa | Concrete Rectangular | 250 | 275 | 687.5 | 7037.5 | 0.48 | 1183.68 | G300E | 4694892.19 | 36.84 | G300E | 141674.55 | 1.11
166 | Story11 | B19 | 50 MPa RC Beam (27.5 cm x 25 cm) | Beam | 50MPa | Concrete Rectangular | 250 | 275 | 687.5 | 7037.5 | 0.48 | 1183.68 | G300E | 4353866.67 | 34.16 | G300E | 141118.15 | 1.11
167 | Story11 | B2 | 50 MPa RC Beam (25 cm x 25 cm) | Beam | 50MPa | Concrete Rectangular | 250 | 250 | 625 | 7037.5 | 0.44 | 1076.07 | G300E | 3754506.25 | 29.46 | G300E | 1453195.37 | 11.4
168 | Story11 | B20 | 50 MPa RC Beam (27.5 cm x 25 cm) | Beam | 50MPa | Concrete Rectangular | 250 | 275 | 687.5 | 7037.5 | 0.48 | 1183.68 | G300E | 4508398.44 | 35.37 | G300E | 141118.15 | 1.11
169 | Story11 | B21 | 50 MPa RC Beam (27.5 cm x 25 cm) | Beam | 50MPa | Concrete Rectangular | 250 | 275 | 687.5 | 7037.5 | 0.48 | 1183.68 | G300E | 4623344.27 | 36.28 | G300E | 558124.85 | 4.38
170 | Story11 | B22 | 50 MPa RC Beam (27.5 cm x 25 cm) | Beam | 50MPa | Concrete Rectangular | 250 | 275 | 687.5 | 7200 | 0.5 | 1211.01 | G300E | 4419900 | 34.68 | G300E | 1308851.1 | 10.27
171 | Story11 | B23 | 50 MPa RC Beam (27.5 cm x 25 cm) | Beam | 50MPa | Concrete Rectangular | 250 | 275 | 687.5 | 7037.5 | 0.48 | 1183.68 | G300E | 4245078.65 | 33.31 | G300E | 924503.77 | 7.25
172 | Story11 | B24 | 50 MPa RC Beam (27.5 cm x 25 cm) | Beam | 50MPa | Concrete Rectangular | 250 | 275 | 687.5 | 7200 | 0.5 | 1211.01 | G300E | 4418100 | 34.67 | G300E | 1308851.1 | 10.27
173 | Story11 | B25 | 50 MPa RC Beam (27.5 cm x 25 cm) | Beam | 50MPa | Concrete Rectangular | 250 | 275 | 687.5 | 7037.5 | 0.48 | 1183.68 | G300E | 4624517.19 | 36.29 | G300E | 558068.4 | 4.38
174 | Story11 | B26 | 50 MPa RC Beam (27.5 cm x 25 cm) | Beam | 50MPa | Concrete Rectangular | 250 | 275 | 687.5 | 7037.5 | 0.48 | 1183.68 | G300E | 4510157.81 | 35.39 | G300E | 141118.15 | 1.11
175 | Story11 | B27 | 50 MPa RC Beam (27.5 cm x 25 cm) | Beam | 50MPa | Concrete Rectangular | 250 | 275 | 687.5 | 7037.5 | 0.48 | 1183.68 | G300E | 4353866.67 | 34.16 | G300E | 141118.15 | 1.11
176 | Story11 | B28 | 50 MPa RC Beam (27.5 cm x 25 cm) | Beam | 50MPa | Concrete Rectangular | 250 | 275 | 687.5 | 7037.5 | 0.48 | 1183.68 | G300E | 4692839.58 | 36.82 | G300E | 141710.03 | 1.11
177 | Story11 | B29 | 50 MPa RC Beam (27.5 cm x 25 cm) | Beam | 50MPa | Concrete Rectangular | 250 | 275 | 687.5 | 7037.5 | 0.48 | 1183.68 | G300E | 5336770.83 | 41.87 | G300E | 610121.05 | 4.79
178 | Story11 | B3 | 50 MPa RC Beam (27.5 cm x 25 cm) | Beam | 50MPa | Concrete Rectangular | 250 | 275 | 687.5 | 7037.5 | 0.48 | 1183.68 | G300E | 5559625 | 43.62 | G300E | 204381.1 | 1.6
179 | Story11 | B30 | 50 MPa RC Beam (25 cm x 25 cm) | Beam | 50MPa | Concrete Rectangular | 250 | 250 | 625 | 7037.5 | 0.44 | 1076.07 | G300E | 3181829.69 | 24.97 | G300E | 1237720.31 | 9.71
180 | Story11 | B31 | 50 MPa RC Beam (25 cm x 25 cm) | Beam | 50MPa | Concrete Rectangular | 250 | 250 | 625 | 7037.5 | 0.44 | 1076.07 | G300E | 3112920.83 | 24.43 | G300E | 1086120.83 | 8.52
181 | Story11 | B32 | 50 MPa RC Beam (27.5 cm x 25 cm) | Beam | 50MPa | Concrete Rectangular | 250 | 275 | 687.5 | 7037.5 | 0.48 | 1183.68 | G300E | 5408905.21 | 42.44 | G300E | 183416.82 | 1.44
182 | Story11 | B33 | 50 MPa RC Beam (27.5 cm x 25 cm) | Beam | 50MPa | Concrete Rectangular | 250 | 275 | 687.5 | 7037.5 | 0.48 | 1183.68 | G300E | 4648268.75 | 36.47 | G300E | 971543.15 | 7.62
183 | Story11 | B34 | 50 MPa RC Beam (27.5 cm x 25 cm) | Beam | 50MPa | Concrete Rectangular | 250 | 275 | 687.5 | 7037.5 | 0.48 | 1183.68 | G300E | 4566164.58 | 35.83 | G300E | 971543.15 | 7.62
184 | Story11 | B35 | 50 MPa RC Beam (27.5 cm x 25 cm) | Beam | 50MPa | Concrete Rectangular | 250 | 275 | 687.5 | 7037.5 | 0.48 | 1183.68 | G300E | 3996713.54 | 31.36 | G300E | 924503.77 | 7.25
185 | Story11 | B36 | 50 MPa RC Beam (27.5 cm x 25 cm) | Beam | 50MPa | Concrete Rectangular | 250 | 275 | 687.5 | 7200 | 0.5 | 1211.01 | G300E | 4449600 | 34.91 | G300E | 1219513.88 | 9.57
186 | Story11 | B4 | 50 MPa RC Beam (25 cm x 25 cm) | Beam | 50MPa | Concrete Rectangular | 250 | 250 | 625 | 7037.5 | 0.44 | 1076.07 | G300E | 3280941.15 | 25.74 | G300E | 1212795.83 | 9.52
187 | Story11 | B40 | 50 MPa RC Beam (27.5 cm x 25 cm) | Beam | 50MPa | Concrete Rectangular | 250 | 275 | 687.5 | 7037.5 | 0.48 | 1183.68 | G300E | 4346535.94 | 34.1 | G300E | 1190817.21 | 9.34
188 | Story11 | B41 | 50 MPa RC Beam (27.5 cm x 25 cm) | Beam | 50MPa | Concrete Rectangular | 250 | 275 | 687.5 | 7037.5 | 0.48 | 1183.68 | G300E | 3995540.62 | 31.35 | G300E | 924503.77 | 7.25
189 | Story11 | B42 | 50 MPa RC Beam (27.5 cm x 25 cm) | Beam | 50MPa | Concrete Rectangular | 250 | 275 | 687.5 | 7037.5 | 0.48 | 1183.68 | G300E | 4565871.35 | 35.83 | G300E | 971543.15 | 7.62
190 | Story11 | B43 | 50 MPa RC Beam (27.5 cm x 25 cm) | Beam | 50MPa | Concrete Rectangular | 250 | 275 | 687.5 | 7037.5 | 0.48 | 1183.68 | G300E | 4648268.75 | 36.47 | G300E | 971543.15 | 7.62
191 | Story11 | B44 | 50 MPa RC Beam (27.5 cm x 25 cm) | Beam | 50MPa | Concrete Rectangular | 250 | 275 | 687.5 | 7037.5 | 0.48 | 1183.68 | G300E | 5409784.9 | 42.45 | G300E | 183462.79 | 1.44
192 | Story11 | B45 | 50 MPa RC Beam (25 cm x 25 cm) | Beam | 50MPa | Concrete Rectangular | 250 | 250 | 625 | 7037.5 | 0.44 | 1076.07 | G300E | 3112920.83 | 24.43 | G300E | 1086120.83 | 8.52
193 | Story11 | B46 | 50 MPa RC Beam (25 cm x 25 cm) | Beam | 50MPa | Concrete Rectangular | 250 | 250 | 625 | 7037.5 | 0.44 | 1076.07 | G300E | 3181829.69 | 24.97 | G300E | 1237720.31 | 9.71
194 | Story11 | B47 | 50 MPa RC Beam (27.5 cm x 25 cm) | Beam | 50MPa | Concrete Rectangular | 250 | 275 | 687.5 | 7037.5 | 0.48 | 1183.68 | G300E | 5409784.9 | 42.45 | G300E | 183466.82 | 1.44
195 | Story11 | B48 | 50 MPa RC Beam (27.5 cm x 25 cm) | Beam | 50MPa | Concrete Rectangular | 250 | 275 | 687.5 | 7037.5 | 0.48 | 1183.68 | G300E | 4692839.58 | 36.82 | G300E | 141710.03 | 1.11
196 | Story11 | B49 | 50 MPa RC Beam (27.5 cm x 25 cm) | Beam | 50MPa | Concrete Rectangular | 250 | 275 | 687.5 | 7037.5 | 0.48 | 1183.68 | G300E | 4565578.12 | 35.82 | G300E | 971543.15 | 7.62
197 | Story11 | B5 | 50 MPa RC Beam (27.5 cm x 25 cm) | Beam | 50MPa | Concrete Rectangular | 250 | 275 | 687.5 | 7037.5 | 0.48 | 1183.68 | G300E | 5320643.23 | 41.75 | G300E | 193377.23 | 1.52
198 | Story11 | B50 | 50 MPa RC Beam (27.5 cm x 25 cm) | Beam | 50MPa | Concrete Rectangular | 250 | 275 | 687.5 | 7037.5 | 0.48 | 1183.68 | G300E | 4509864.58 | 35.39 | G300E | 141118.15 | 1.11
199 | Story11 | B51 | 50 MPa RC Beam (27.5 cm x 25 cm) | Beam | 50MPa | Concrete Rectangular | 250 | 275 | 687.5 | 7200 | 0.5 | 1211.01 | G300E | 4447500 | 34.9 | G300E | 1219513.88 | 9.57
200 | Story11 | B52 | 50 MPa RC Beam (27.5 cm x 25 cm) | Beam | 50MPa | Concrete Rectangular | 250 | 275 | 687.5 | 7037.5 | 0.48 | 1183.68 | G300E | 4319265.62 | 33.89 | G300E | 1279311.06 | 10.04
201 | Story11 | B54 | 50 MPa RC Beam (27.5 cm x 25 cm) | Beam | 50MPa | Concrete Rectangular | 250 | 275 | 687.5 | 7037.5 | 0.48 | 1183.68 | G300E | 4318385.94 | 33.88 | G300E | 1279311.06 | 10.04
202 | Story11 | B55 | 50 MPa RC Beam (27.5 cm x 25 cm) | Beam | 50MPa | Concrete Rectangular | 250 | 275 | 687.5 | 7037.5 | 0.48 | 1183.68 | G300E | 4346535.94 | 34.1 | G300E | 1190817.21 | 9.34
203 | Story11 | B56 | 50 MPa RC Beam (27.5 cm x 25 cm) | Beam | 50MPa | Concrete Rectangular | 250 | 275 | 687.5 | 7037.5 | 0.48 | 1183.68 | G300E | 4510157.81 | 35.39 | G300E | 141118.15 | 1.11
204 | Story11 | B57 | 50 MPa RC Beam (27.5 cm x 25 cm) | Beam | 50MPa | Concrete Rectangular | 250 | 275 | 687.5 | 7037.5 | 0.48 | 1183.68 | G300E | 4565871.35 | 35.83 | G300E | 971543.15 | 7.62
205 | Story11 | B58 | 50 MPa RC Beam (27.5 cm x 25 cm) | Beam | 50MPa | Concrete Rectangular | 250 | 275 | 687.5 | 7037.5 | 0.48 | 1183.68 | G300E | 4692839.58 | 36.82 | G300E | 141709.23 | 1.11
206 | Story11 | B59 | 50 MPa RC Beam (27.5 cm x 25 cm) | Beam | 50MPa | Concrete Rectangular | 250 | 275 | 687.5 | 7037.5 | 0.48 | 1183.68 | G300E | 5409784.9 | 42.45 | G300E | 183462.79 | 1.44
207 | Story11 | B6 | 50 MPa RC Beam (25 cm x 25 cm) | Beam | 50MPa | Concrete Rectangular | 250 | 250 | 625 | 7037.5 | 0.44 | 1076.07 | G300E | 3220829.17 | 25.27 | G300E | 1337711.46 | 10.5
208 | Story11 | B60 | 50 MPa RC Beam (25 cm x 25 cm) | Beam | 50MPa | Concrete Rectangular | 250 | 250 | 625 | 7037.5 | 0.44 | 1076.07 | G300E | 3181829.69 | 24.97 | G300E | 1237720.31 | 9.71
209 | Story11 | B61 | 50 MPa RC Beam (25 cm x 25 cm) | Beam | 50MPa | Concrete Rectangular | 250 | 250 | 625 | 7037.5 | 0.44 | 1076.07 | G300E | 3804061.98 | 29.85 | G300E | 1439120.37 | 11.29
210 | Story11 | B62 | 50 MPa RC Beam (27.5 cm x 25 cm) | Beam | 50MPa | Concrete Rectangular | 250 | 275 | 687.5 | 7037.5 | 0.48 | 1183.68 | G300E | 5336770.83 | 41.87 | G300E | 610120.24 | 4.79
211 | Story11 | B63 | 50 MPa RC Beam (27.5 cm x 25 cm) | Beam | 50MPa | Concrete Rectangular | 250 | 275 | 687.5 | 7037.5 | 0.48 | 1183.68 | G300E | 5556692.71 | 43.6 | G300E | 204251.27 | 1.6
212 | Story11 | B64 | 50 MPa RC Beam (27.5 cm x 25 cm) | Beam | 50MPa | Concrete Rectangular | 250 | 275 | 687.5 | 7037.5 | 0.48 | 1183.68 | G300E | 4353866.67 | 34.16 | G300E | 141118.15 | 1.11
213 | Story11 | B65 | 50 MPa RC Beam (27.5 cm x 25 cm) | Beam | 50MPa | Concrete Rectangular | 250 | 275 | 687.5 | 7037.5 | 0.48 | 1183.68 | G300E | 5321229.69 | 41.75 | G300E | 193190.15 | 1.52
214 | Story11 | B66 | 50 MPa RC Beam (27.5 cm x 25 cm) | Beam | 50MPa | Concrete Rectangular | 250 | 275 | 687.5 | 7037.5 | 0.48 | 1183.68 | G300E | 4624223.96 | 36.28 | G300E | 558061.14 | 4.38
215 | Story11 | B67 | 50 MPa RC Beam (27.5 cm x 25 cm) | Beam | 50MPa | Concrete Rectangular | 250 | 275 | 687.5 | 7037.5 | 0.48 | 1183.68 | G300E | 5533234.38 | 43.42 | G300E | 625689.83 | 4.91
216 | Story11 | B68 | 50 MPa RC Beam (27.5 cm x 25 cm) | Beam | 50MPa | Concrete Rectangular | 250 | 275 | 687.5 | 7037.5 | 0.48 | 1183.68 | G300E | 4245371.88 | 33.31 | G300E | 924503.77 | 7.25
217 | Story11 | B69 | 50 MPa RC Beam (27.5 cm x 25 cm) | Beam | 50MPa | Concrete Rectangular | 250 | 275 | 687.5 | 7037.5 | 0.48 | 1183.68 | G300E | 5532941.15 | 43.41 | G300E | 625687.41 | 4.91
218 | Story11 | B7 | 50 MPa RC Beam (27.5 cm x 25 cm) | Beam | 50MPa | Concrete Rectangular | 250 | 275 | 687.5 | 7037.5 | 0.48 | 1183.68 | G300E | 5535286.98 | 43.43 | G300E | 625739.02 | 4.91
219 | Story11 | B70 | 50 MPa RC Beam (27.5 cm x 25 cm) | Beam | 50MPa | Concrete Rectangular | 250 | 275 | 687.5 | 7037.5 | 0.48 | 1183.68 | G300E | 4624517.19 | 36.29 | G300E | 558066.79 | 4.38
220 | Story11 | B71 | 50 MPa RC Beam (27.5 cm x 25 cm) | Beam | 50MPa | Concrete Rectangular | 250 | 275 | 687.5 | 7037.5 | 0.48 | 1183.68 | G300E | 5321229.69 | 41.75 | G300E | 193188.54 | 1.52
221 | Story11 | B72 | 50 MPa RC Beam (27.5 cm x 25 cm) | Beam | 50MPa | Concrete Rectangular | 250 | 275 | 687.5 | 7037.5 | 0.48 | 1183.68 | G300E | 4353866.67 | 34.16 | G300E | 141118.15 | 1.11
222 | Story11 | B73 | 50 MPa RC Beam (27.5 cm x 25 cm) | Beam | 50MPa | Concrete Rectangular | 250 | 275 | 687.5 | 7037.5 | 0.48 | 1183.68 | G300E | 5556692.71 | 43.6 | G300E | 204252.88 | 1.6
223 | Story11 | B74 | 50 MPa RC Beam (27.5 cm x 25 cm) | Beam | 50MPa | Concrete Rectangular | 250 | 275 | 687.5 | 7037.5 | 0.48 | 1183.68 | G300E | 5336770.83 | 41.87 | G300E | 610120.24 | 4.79
224 | Story11 | B75 | 50 MPa RC Beam (25 cm x 25 cm) | Beam | 50MPa | Concrete Rectangular | 250 | 250 | 625 | 7037.5 | 0.44 | 1076.07 | G300E | 3804061.98 | 29.85 | G300E | 1439120.37 | 11.29
225 | Story11 | B76 | 50 MPa RC Beam (25 cm x 25 cm) | Beam | 50MPa | Concrete Rectangular | 250 | 250 | 625 | 7037.5 | 0.44 | 1076.07 | G300E | 3755972.4 | 29.47 | G300E | 1453195.37 | 11.4
226 | Story11 | B77 | 50 MPa RC Beam (25 cm x 25 cm) | Beam | 50MPa | Concrete Rectangular | 250 | 250 | 625 | 7037.5 | 0.44 | 1076.07 | G300E | 3281527.6 | 25.75 | G300E | 1211622.92 | 9.51
227 | Story11 | B78 | 50 MPa RC Beam (25 cm x 25 cm) | Beam | 50MPa | Concrete Rectangular | 250 | 250 | 625 | 7037.5 | 0.44 | 1076.07 | G300E | 3220535.94 | 25.27 | G300E | 1336538.54 | 10.49
228 | Story11 | B79 | 50 MPa RC Beam (25 cm x 25 cm) | Beam | 50MPa | Concrete Rectangular | 250 | 250 | 625 | 7037.5 | 0.44 | 1076.07 | G300E | 3106469.79 | 24.37 | G300E | 1076737.5 | 8.45
229 | Story11 | B8 | 50 MPa RC Beam (25 cm x 25 cm) | Beam | 50MPa | Concrete Rectangular | 250 | 250 | 625 | 7037.5 | 0.44 | 1076.07 | G300E | 3105883.33 | 24.37 | G300E | 1076737.5 | 8.45
230 | Story11 | B80 | 50 MPa RC Beam (25 cm x 25 cm) | Beam | 50MPa | Concrete Rectangular | 250 | 250 | 625 | 7037.5 | 0.44 | 1076.07 | G300E | 3220535.94 | 25.27 | G300E | 1336538.54 | 10.49
231 | Story11 | B81 | 50 MPa RC Beam (25 cm x 25 cm) | Beam | 50MPa | Concrete Rectangular | 250 | 250 | 625 | 7037.5 | 0.44 | 1076.07 | G300E | 3281527.6 | 25.75 | G300E | 1211622.92 | 9.51
232 | Story11 | B82 | 50 MPa RC Beam (25 cm x 25 cm) | Beam | 50MPa | Concrete Rectangular | 250 | 250 | 625 | 7037.5 | 0.44 | 1076.07 | G300E | 3755972.4 | 29.47 | G300E | 1453195.37 | 11.4
233 | Story11 | B9 | 50 MPa RC Beam (27.5 cm x 25 cm) | Beam | 50MPa | Concrete Rectangular | 250 | 275 | 687.5 | 7037.5 | 0.48 | 1183.68 | G300E | 5532061.46 | 43.41 | G300E | 625672.9 | 4.91
234 | Story2 | B1 | 50 MPa RC Beam (25 cm x 25 cm) | Beam | 50MPa | Concrete Rectangular | 250 | 250 | 625 | 6962.5 | 0.44 | 1064.6 | G300E | 3667338.64 | 28.78 | G300E | 1004130.17 | 7.88
235 | Story2 | B10 | 50 MPa RC Beam (25 cm x 25 cm) | Beam | 50MPa | Concrete Rectangular | 250 | 250 | 625 | 6962.5 | 0.44 | 1064.6 | G300E | 3088501.7 | 24.23 | G300E | 916201.7 | 7.19
236 | Story2 | B11 | 50 MPa RC Beam (25 cm x 25 cm) | Beam | 50MPa | Concrete Rectangular | 250 | 250 | 625 | 6962.5 | 0.44 | 1064.6 | G300E | 5839638.64 | 45.82 | G300E | 687145.74 | 5.39
237 | Story2 | B12 | 50 MPa RC Beam (25 cm x 25 cm) | Beam | 50MPa | Concrete Rectangular | 250 | 250 | 625 | 6962.5 | 0.44 | 1064.6 | G300E | 3044827.84 | 23.89 | G300E | 927594.89 | 7.28
238 | Story2 | B13 | 50 MPa RC Beam (25 cm x 25 cm) | Beam | 50MPa | Concrete Rectangular | 250 | 250 | 625 | 6962.5 | 0.44 | 1064.6 | G300E | 6043450 | 47.42 | G300E | 797860.57 | 6.26
239 | Story2 | B14 | 50 MPa RC Beam (25 cm x 25 cm) | Beam | 50MPa | Concrete Rectangular | 250 | 250 | 625 | 6962.5 | 0.44 | 1064.6 | G300E | 3668921.02 | 28.79 | G300E | 1007927.89 | 7.91
240 | Story2 | B15 | 50 MPa RC Beam (25 cm x 25 cm) | Beam | 50MPa | Concrete Rectangular | 250 | 250 | 625 | 6962.5 | 0.44 | 1064.6 | G300E | 3673351.7 | 28.82 | G300E | 1006029.03 | 7.89
241 | Story2 | B16 | 50 MPa RC Beam (25 cm x 25 cm) | Beam | 50MPa | Concrete Rectangular | 250 | 250 | 625 | 6962.5 | 0.44 | 1064.6 | G300E | 3045777.27 | 23.9 | G300E | 917151.14 | 7.2
242 | Story2 | B17 | 50 MPa RC Beam (25 cm x 25 cm) | Beam | 50MPa | Concrete Rectangular | 250 | 250 | 625 | 6962.5 | 0.44 | 1064.6 | G300E | 6008637.5 | 47.15 | G300E | 797220.49 | 6.26
243 | Story2 | B18 | 50 MPa RC Beam (25 cm x 25 cm) | Beam | 50MPa | Concrete Rectangular | 250 | 250 | 625 | 6962.5 | 0.44 | 1064.6 | G300E | 5030722.73 | 39.47 | G300E | 513854.65 | 4.03
244 | Story2 | B19 | 50 MPa RC Beam (25 cm x 25 cm) | Beam | 50MPa | Concrete Rectangular | 250 | 250 | 625 | 6962.5 | 0.44 | 1064.6 | G300E | 4883560.8 | 38.32 | G300E | 619241.59 | 4.86
245 | Story2 | B2 | 50 MPa RC Beam (25 cm x 25 cm) | Beam | 50MPa | Concrete Rectangular | 250 | 250 | 625 | 6962.5 | 0.44 | 1064.6 | G300E | 3641071.02 | 28.57 | G300E | 992736.99 | 7.79
246 | Story2 | B20 | 50 MPa RC Beam (25 cm x 25 cm) | Beam | 50MPa | Concrete Rectangular | 250 | 250 | 625 | 6962.5 | 0.44 | 1064.6 | G300E | 4807606.25 | 37.72 | G300E | 408467.72 | 3.2
247 | Story2 | B21 | 50 MPa RC Beam (25 cm x 25 cm) | Beam | 50MPa | Concrete Rectangular | 250 | 250 | 625 | 6962.5 | 0.44 | 1064.6 | G300E | 5040850 | 39.55 | G300E | 619241.59 | 4.86
248 | Story2 | B22 | 50 MPa RC Beam (25 cm x 25 cm) | Beam | 50MPa | Concrete Rectangular | 250 | 250 | 625 | 7200 | 0.45 | 1100.92 | G300E | 4839652.17 | 37.97 | G300E | 814461.65 | 6.39
249 | Story2 | B23 | 50 MPa RC Beam (25 cm x 25 cm) | Beam | 50MPa | Concrete Rectangular | 250 | 250 | 625 | 6962.5 | 0.44 | 1064.6 | G300E | 4773743.18 | 37.46 | G300E | 724628.52 | 5.69
250 | Story2 | B24 | 50 MPa RC Beam (25 cm x 25 cm) | Beam | 50MPa | Concrete Rectangular | 250 | 250 | 625 | 7200 | 0.45 | 1100.92 | G300E | 4971756.52 | 39.01 | G300E | 849809.74 | 6.67
251 | Story2 | B25 | 50 MPa RC Beam (25 cm x 25 cm) | Beam | 50MPa | Concrete Rectangular | 250 | 250 | 625 | 6962.5 | 0.44 | 1064.6 | G300E | 5163010.23 | 40.51 | G300E | 724628.52 | 5.69
252 | Story2 | B26 | 50 MPa RC Beam (25 cm x 25 cm) | Beam | 50MPa | Concrete Rectangular | 250 | 250 | 625 | 6962.5 | 0.44 | 1064.6 | G300E | 4904448.3 | 38.48 | G300E | 408467.72 | 3.2
253 | Story2 | B27 | 50 MPa RC Beam (25 cm x 25 cm) | Beam | 50MPa | Concrete Rectangular | 250 | 250 | 625 | 6962.5 | 0.44 | 1064.6 | G300E | 5009835.23 | 39.31 | G300E | 724628.52 | 5.69
254 | Story2 | B28 | 50 MPa RC Beam (25 cm x 25 cm) | Beam | 50MPa | Concrete Rectangular | 250 | 250 | 625 | 6962.5 | 0.44 | 1064.6 | G300E | 5027874.43 | 39.45 | G300E | 513854.65 | 4.03
255 | Story2 | B29 | 50 MPa RC Beam (25 cm x 25 cm) | Beam | 50MPa | Concrete Rectangular | 250 | 250 | 625 | 6962.5 | 0.44 | 1064.6 | G300E | 6014650.57 | 47.19 | G300E | 797317.81 | 6.26
256 | Story2 | B3 | 50 MPa RC Beam (25 cm x 25 cm) | Beam | 50MPa | Concrete Rectangular | 250 | 250 | 625 | 6962.5 | 0.44 | 1064.6 | G300E | 5838056.25 | 45.81 | G300E | 775142.25 | 6.08
257 | Story2 | B30 | 50 MPa RC Beam (25 cm x 25 cm) | Beam | 50MPa | Concrete Rectangular | 250 | 250 | 625 | 6962.5 | 0.44 | 1064.6 | G300E | 3044511.36 | 23.89 | G300E | 917151.14 | 7.2
258 | Story2 | B31 | 50 MPa RC Beam (25 cm x 25 cm) | Beam | 50MPa | Concrete Rectangular | 250 | 250 | 625 | 6962.5 | 0.44 | 1064.6 | G300E | 3081539.2 | 24.18 | G300E | 903859.09 | 7.09
259 | Story2 | B32 | 50 MPa RC Beam (25 cm x 25 cm) | Beam | 50MPa | Concrete Rectangular | 250 | 250 | 625 | 6962.5 | 0.44 | 1064.6 | G300E | 5820333.52 | 45.67 | G300E | 685075.19 | 5.38
260 | Story2 | B33 | 50 MPa RC Beam (25 cm x 25 cm) | Beam | 50MPa | Concrete Rectangular | 250 | 250 | 625 | 6962.5 | 0.44 | 1064.6 | G300E | 5077561.36 | 39.84 | G300E | 724628.52 | 5.69
261 | Story2 | B34 | 50 MPa RC Beam (25 cm x 25 cm) | Beam | 50MPa | Concrete Rectangular | 250 | 250 | 625 | 6962.5 | 0.44 | 1064.6 | G300E | 4829443.18 | 37.89 | G300E | 513854.65 | 4.03
262 | Story2 | B35 | 50 MPa RC Beam (25 cm x 25 cm) | Beam | 50MPa | Concrete Rectangular | 250 | 250 | 625 | 6962.5 | 0.44 | 1064.6 | G300E | 4572463.64 | 35.88 | G300E | 724628.52 | 5.69
263 | Story2 | B36 | 50 MPa RC Beam (25 cm x 25 cm) | Beam | 50MPa | Concrete Rectangular | 250 | 250 | 625 | 7200 | 0.45 | 1100.92 | G300E | 4890052.17 | 38.37 | G300E | 811957.3 | 6.37
264 | Story2 | B4 | 50 MPa RC Beam (25 cm x 25 cm) | Beam | 50MPa | Concrete Rectangular | 250 | 250 | 625 | 6962.5 | 0.44 | 1064.6 | G300E | 2997672.73 | 23.52 | G300E | 891516.48 | 7
265 | Story2 | B40 | 50 MPa RC Beam (25 cm x 25 cm) | Beam | 50MPa | Concrete Rectangular | 250 | 250 | 625 | 6962.5 | 0.44 | 1064.6 | G300E | 4858916.85 | 38.12 | G300E | 819356.08 | 6.43
266 | Story2 | B41 | 50 MPa RC Beam (25 cm x 25 cm) | Beam | 50MPa | Concrete Rectangular | 250 | 250 | 625 | 6962.5 | 0.44 | 1064.6 | G300E | 4571830.68 | 35.87 | G300E | 724628.52 | 5.69
267 | Story2 | B42 | 50 MPa RC Beam (25 cm x 25 cm) | Beam | 50MPa | Concrete Rectangular | 250 | 250 | 625 | 6962.5 | 0.44 | 1064.6 | G300E | 4829443.18 | 37.89 | G300E | 303080.79 | 2.38
268 | Story2 | B43 | 50 MPa RC Beam (25 cm x 25 cm) | Beam | 50MPa | Concrete Rectangular | 250 | 250 | 625 | 6962.5 | 0.44 | 1064.6 | G300E | 5077561.36 | 39.84 | G300E | 724628.52 | 5.69
269 | Story2 | B44 | 50 MPa RC Beam (25 cm x 25 cm) | Beam | 50MPa | Concrete Rectangular | 250 | 250 | 625 | 6962.5 | 0.44 | 1064.6 | G300E | 5818751.14 | 45.66 | G300E | 579656.61 | 4.55
270 | Story2 | B45 | 50 MPa RC Beam (25 cm x 25 cm) | Beam | 50MPa | Concrete Rectangular | 250 | 250 | 625 | 6962.5 | 0.44 | 1064.6 | G300E | 3081855.68 | 24.18 | G300E | 903859.09 | 7.09
271 | Story2 | B46 | 50 MPa RC Beam (25 cm x 25 cm) | Beam | 50MPa | Concrete Rectangular | 250 | 250 | 625 | 6962.5 | 0.44 | 1064.6 | G300E | 3044511.36 | 23.89 | G300E | 917151.14 | 7.2
272 | Story2 | B47 | 50 MPa RC Beam (25 cm x 25 cm) | Beam | 50MPa | Concrete Rectangular | 250 | 250 | 625 | 6962.5 | 0.44 | 1064.6 | G300E | 5818751.14 | 45.66 | G300E | 685048.29 | 5.38
273 | Story2 | B48 | 50 MPa RC Beam (25 cm x 25 cm) | Beam | 50MPa | Concrete Rectangular | 250 | 250 | 625 | 6962.5 | 0.44 | 1064.6 | G300E | 5027874.43 | 39.45 | G300E | 513854.65 | 4.03
274 | Story2 | B49 | 50 MPa RC Beam (25 cm x 25 cm) | Beam | 50MPa | Concrete Rectangular | 250 | 250 | 625 | 6962.5 | 0.44 | 1064.6 | G300E | 4829759.66 | 37.9 | G300E | 513854.65 | 4.03
275 | Story2 | B5 | 50 MPa RC Beam (25 cm x 25 cm) | Beam | 50MPa | Concrete Rectangular | 250 | 250 | 625 | 6962.5 | 0.44 | 1064.6 | G300E | 5716528.98 | 44.85 | G300E | 558164.64 | 4.38
276 | Story2 | B50 | 50 MPa RC Beam (25 cm x 25 cm) | Beam | 50MPa | Concrete Rectangular | 250 | 250 | 625 | 6962.5 | 0.44 | 1064.6 | G300E | 4904448.3 | 38.48 | G300E | 408467.72 | 3.2
277 | Story2 | B51 | 50 MPa RC Beam (25 cm x 25 cm) | Beam | 50MPa | Concrete Rectangular | 250 | 250 | 625 | 7200 | 0.45 | 1100.92 | G300E | 5024973.91 | 39.43 | G300E | 847305.39 | 6.65
278 | Story2 | B52 | 50 MPa RC Beam (25 cm x 25 cm) | Beam | 50MPa | Concrete Rectangular | 250 | 250 | 625 | 6962.5 | 0.44 | 1064.6 | G300E | 4807757.61 | 37.72 | G300E | 821777.82 | 6.45
279 | Story2 | B54 | 50 MPa RC Beam (25 cm x 25 cm) | Beam | 50MPa | Concrete Rectangular | 250 | 250 | 625 | 6962.5 | 0.44 | 1064.6 | G300E | 4807454.89 | 37.72 | G300E | 821777.82 | 6.45
280 | Story2 | B55 | 50 MPa RC Beam (25 cm x 25 cm) | Beam | 50MPa | Concrete Rectangular | 250 | 250 | 625 | 6962.5 | 0.44 | 1064.6 | G300E | 4858916.85 | 38.12 | G300E | 819356.08 | 6.43
281 | Story2 | B56 | 50 MPa RC Beam (25 cm x 25 cm) | Beam | 50MPa | Concrete Rectangular | 250 | 250 | 625 | 6962.5 | 0.44 | 1064.6 | G300E | 4904131.82 | 38.48 | G300E | 408467.72 | 3.2
282 | Story2 | B57 | 50 MPa RC Beam (25 cm x 25 cm) | Beam | 50MPa | Concrete Rectangular | 250 | 250 | 625 | 6962.5 | 0.44 | 1064.6 | G300E | 4829126.7 | 37.89 | G300E | 303080.79 | 2.38
283 | Story2 | B58 | 50 MPa RC Beam (25 cm x 25 cm) | Beam | 50MPa | Concrete Rectangular | 250 | 250 | 625 | 6962.5 | 0.44 | 1064.6 | G300E | 5027557.95 | 39.45 | G300E | 513854.65 | 4.03
284 | Story2 | B59 | 50 MPa RC Beam (25 cm x 25 cm) | Beam | 50MPa | Concrete Rectangular | 250 | 250 | 625 | 6962.5 | 0.44 | 1064.6 | G300E | 5818751.14 | 45.66 | G300E | 579660.56 | 4.55
285 | Story2 | B6 | 50 MPa RC Beam (25 cm x 25 cm) | Beam | 50MPa | Concrete Rectangular | 250 | 250 | 625 | 6962.5 | 0.44 | 1064.6 | G300E | 3088818.18 | 24.24 | G300E | 914302.84 | 7.17
286 | Story2 | B60 | 50 MPa RC Beam (25 cm x 25 cm) | Beam | 50MPa | Concrete Rectangular | 250 | 250 | 625 | 6962.5 | 0.44 | 1064.6 | G300E | 3044194.89 | 23.89 | G300E | 917151.14 | 7.2
287 | Story2 | B61 | 50 MPa RC Beam (25 cm x 25 cm) | Beam | 50MPa | Concrete Rectangular | 250 | 250 | 625 | 6962.5 | 0.44 | 1064.6 | G300E | 3673351.7 | 28.82 | G300E | 1006029.03 | 7.89
288 | Story2 | B62 | 50 MPa RC Beam (25 cm x 25 cm) | Beam | 50MPa | Concrete Rectangular | 250 | 250 | 625 | 6962.5 | 0.44 | 1064.6 | G300E | 6014650.57 | 47.19 | G300E | 797323.35 | 6.26
289 | Story2 | B63 | 50 MPa RC Beam (25 cm x 25 cm) | Beam | 50MPa | Concrete Rectangular | 250 | 250 | 625 | 6962.5 | 0.44 | 1064.6 | G300E | 6043450 | 47.42 | G300E | 797860.57 | 6.26
290 | Story2 | B64 | 50 MPa RC Beam (25 cm x 25 cm) | Beam | 50MPa | Concrete Rectangular | 250 | 250 | 625 | 6962.5 | 0.44 | 1064.6 | G300E | 5010468.18 | 39.31 | G300E | 724628.52 | 5.69
291 | Story2 | B65 | 50 MPa RC Beam (25 cm x 25 cm) | Beam | 50MPa | Concrete Rectangular | 250 | 250 | 625 | 6962.5 | 0.44 | 1064.6 | G300E | 5839955.11 | 45.82 | G300E | 581759.6 | 4.56
292 | Story2 | B66 | 50 MPa RC Beam (25 cm x 25 cm) | Beam | 50MPa | Concrete Rectangular | 250 | 250 | 625 | 6962.5 | 0.44 | 1064.6 | G300E | 5163010.23 | 40.51 | G300E | 724628.52 | 5.69
293 | Story2 | B67 | 50 MPa RC Beam (25 cm x 25 cm) | Beam | 50MPa | Concrete Rectangular | 250 | 250 | 625 | 6962.5 | 0.44 | 1064.6 | G300E | 5910529.55 | 46.38 | G300E | 686043.61 | 5.38
294 | Story2 | B68 | 50 MPa RC Beam (25 cm x 25 cm) | Beam | 50MPa | Concrete Rectangular | 250 | 250 | 625 | 6962.5 | 0.44 | 1064.6 | G300E | 4770894.89 | 37.43 | G300E | 724628.52 | 5.69
295 | Story2 | B69 | 50 MPa RC Beam (25 cm x 25 cm) | Beam | 50MPa | Concrete Rectangular | 250 | 250 | 625 | 6962.5 | 0.44 | 1064.6 | G300E | 5910529.55 | 46.38 | G300E | 686039.65 | 5.38
296 | Story2 | B7 | 50 MPa RC Beam (25 cm x 25 cm) | Beam | 50MPa | Concrete Rectangular | 250 | 250 | 625 | 6962.5 | 0.44 | 1064.6 | G300E | 5906731.82 | 46.35 | G300E | 686002.47 | 5.38
297 | Story2 | B70 | 50 MPa RC Beam (25 cm x 25 cm) | Beam | 50MPa | Concrete Rectangular | 250 | 250 | 625 | 6962.5 | 0.44 | 1064.6 | G300E | 5163326.7 | 40.51 | G300E | 724628.52 | 5.69
298 | Story2 | B71 | 50 MPa RC Beam (25 cm x 25 cm) | Beam | 50MPa | Concrete Rectangular | 250 | 250 | 625 | 6962.5 | 0.44 | 1064.6 | G300E | 5839955.11 | 45.82 | G300E | 581747.73 | 4.56
299 | Story2 | B72 | 50 MPa RC Beam (25 cm x 25 cm) | Beam | 50MPa | Concrete Rectangular | 250 | 250 | 625 | 6962.5 | 0.44 | 1064.6 | G300E | 5010151.7 | 39.31 | G300E | 724628.52 | 5.69
300 | Story2 | B73 | 50 MPa RC Beam (25 cm x 25 cm) | Beam | 50MPa | Concrete Rectangular | 250 | 250 | 625 | 6962.5 | 0.44 | 1064.6 | G300E | 6043450 | 47.42 | G300E | 797840.79 | 6.26
301 | Story2 | B74 | 50 MPa RC Beam (25 cm x 25 cm) | Beam | 50MPa | Concrete Rectangular | 250 | 250 | 625 | 6962.5 | 0.44 | 1064.6 | G300E | 6014650.57 | 47.19 | G300E | 797329.68 | 6.26
302 | Story2 | B75 | 50 MPa RC Beam (25 cm x 25 cm) | Beam | 50MPa | Concrete Rectangular | 250 | 250 | 625 | 6962.5 | 0.44 | 1064.6 | G300E | 3673668.18 | 28.82 | G300E | 1006029.03 | 7.89
303 | Story2 | B76 | 50 MPa RC Beam (25 cm x 25 cm) | Beam | 50MPa | Concrete Rectangular | 250 | 250 | 625 | 6962.5 | 0.44 | 1064.6 | G300E | 3669237.5 | 28.79 | G300E | 1007927.89 | 7.91
304 | Story2 | B77 | 50 MPa RC Beam (25 cm x 25 cm) | Beam | 50MPa | Concrete Rectangular | 250 | 250 | 625 | 6962.5 | 0.44 | 1064.6 | G300E | 3044827.84 | 23.89 | G300E | 927594.89 | 7.28
305 | Story2 | B78 | 50 MPa RC Beam (25 cm x 25 cm) | Beam | 50MPa | Concrete Rectangular | 250 | 250 | 625 | 6962.5 | 0.44 | 1064.6 | G300E | 3088501.7 | 24.23 | G300E | 916201.7 | 7.19
306 | Story2 | B79 | 50 MPa RC Beam (25 cm x 25 cm) | Beam | 50MPa | Concrete Rectangular | 250 | 250 | 625 | 6962.5 | 0.44 | 1064.6 | G300E | 3084387.5 | 24.2 | G300E | 907656.82 | 7.12
307 | Story2 | B8 | 50 MPa RC Beam (25 cm x 25 cm) | Beam | 50MPa | Concrete Rectangular | 250 | 250 | 625 | 6962.5 | 0.44 | 1064.6 | G300E | 3085020.45 | 24.21 | G300E | 907656.82 | 7.12
308 | Story2 | B80 | 50 MPa RC Beam (25 cm x 25 cm) | Beam | 50MPa | Concrete Rectangular | 250 | 250 | 625 | 6962.5 | 0.44 | 1064.6 | G300E | 3088501.7 | 24.23 | G300E | 916201.7 | 7.19
309 | Story2 | B81 | 50 MPa RC Beam (25 cm x 25 cm) | Beam | 50MPa | Concrete Rectangular | 250 | 250 | 625 | 6962.5 | 0.44 | 1064.6 | G300E | 3044827.84 | 23.89 | G300E | 927594.89 | 7.28
310 | Story2 | B82 | 50 MPa RC Beam (25 cm x 25 cm) | Beam | 50MPa | Concrete Rectangular | 250 | 250 | 625 | 6962.5 | 0.44 | 1064.6 | G300E | 3669237.5 | 28.79 | G300E | 1007927.89 | 7.91
311 | Story2 | B9 | 50 MPa RC Beam (25 cm x 25 cm) | Beam | 50MPa | Concrete Rectangular | 250 | 250 | 625 | 6962.5 | 0.44 | 1064.6 | G300E | 5911162.5 | 46.38 | G300E | 686056.27 | 5.38
312 | Story3 | B1 | 50 MPa RC Beam (25 cm x 25 cm) | Beam | 50MPa | Concrete Rectangular | 250 | 250 | 625 | 6987.5 | 0.44 | 1068.43 | G300E | 3753557.95 | 29.45 | G300E | 995348.73 | 7.81
313 | Story3 | B10 | 50 MPa RC Beam (25 cm x 25 cm) | Beam | 50MPa | Concrete Rectangular | 250 | 250 | 625 | 6987.5 | 0.44 | 1068.43 | G300E | 3152632.95 | 24.74 | G300E | 903293.18 | 7.09
314 | Story3 | B11 | 50 MPa RC Beam (25 cm x 25 cm) | Beam | 50MPa | Concrete Rectangular | 250 | 250 | 625 | 6987.5 | 0.44 | 1068.43 | G300E | 5968913.07 | 46.83 | G300E | 664712.93 | 5.22
315 | Story3 | B12 | 50 MPa RC Beam (25 cm x 25 cm) | Beam | 50MPa | Concrete Rectangular | 250 | 250 | 625 | 6987.5 | 0.44 | 1068.43 | G300E | 3112931.25 | 24.43 | G300E | 921397.16 | 7.23
316 | Story3 | B13 | 50 MPa RC Beam (25 cm x 25 cm) | Beam | 50MPa | Concrete Rectangular | 250 | 250 | 625 | 6987.5 | 0.44 | 1068.43 | G300E | 6167739.2 | 48.39 | G300E | 798868.96 | 6.27
317 | Story3 | B14 | 50 MPa RC Beam (25 cm x 25 cm) | Beam | 50MPa | Concrete Rectangular | 250 | 250 | 625 | 6987.5 | 0.44 | 1068.43 | G300E | 3751969.89 | 29.44 | G300E | 1000112.93 | 7.85
318 | Story3 | B15 | 50 MPa RC Beam (25 cm x 25 cm) | Beam | 50MPa | Concrete Rectangular | 250 | 250 | 625 | 6987.5 | 0.44 | 1068.43 | G300E | 3758639.77 | 29.49 | G300E | 997254.41 | 7.82
319 | Story3 | B16 | 50 MPa RC Beam (25 cm x 25 cm) | Beam | 50MPa | Concrete Rectangular | 250 | 250 | 625 | 6987.5 | 0.44 | 1068.43 | G300E | 3111025.57 | 24.41 | G300E | 903293.18 | 7.09
320 | Story3 | B17 | 50 MPa RC Beam (25 cm x 25 cm) | Beam | 50MPa | Concrete Rectangular | 250 | 250 | 625 | 6987.5 | 0.44 | 1068.43 | G300E | 6112474.43 | 47.96 | G300E | 797880.39 | 6.26
321 | Story3 | B18 | 50 MPa RC Beam (25 cm x 25 cm) | Beam | 50MPa | Concrete Rectangular | 250 | 250 | 625 | 6987.5 | 0.44 | 1068.43 | G300E | 5158998.3 | 40.48 | G300E | 621465.07 | 4.88
322 | Story3 | B19 | 50 MPa RC Beam (25 cm x 25 cm) | Beam | 50MPa | Concrete Rectangular | 250 | 250 | 625 | 6987.5 | 0.44 | 1068.43 | G300E | 4995427.27 | 39.2 | G300E | 621465.07 | 4.88
323 | Story3 | B2 | 50 MPa RC Beam (25 cm x 25 cm) | Beam | 50MPa | Concrete Rectangular | 250 | 250 | 625 | 6987.5 | 0.44 | 1068.43 | G300E | 3724972.73 | 29.23 | G300E | 983914.64 | 7.72
324 | Story3 | B20 | 50 MPa RC Beam (25 cm x 25 cm) | Beam | 50MPa | Concrete Rectangular | 250 | 250 | 625 | 6987.5 | 0.44 | 1068.43 | G300E | 4907765.91 | 38.51 | G300E | 515699.73 | 4.05
325 | Story3 | B21 | 50 MPa RC Beam (25 cm x 25 cm) | Beam | 50MPa | Concrete Rectangular | 250 | 250 | 625 | 6987.5 | 0.44 | 1068.43 | G300E | 5123425.57 | 40.2 | G300E | 621465.07 | 4.88
326 | Story3 | B22 | 50 MPa RC Beam (25 cm x 25 cm) | Beam | 50MPa | Concrete Rectangular | 250 | 250 | 625 | 7200 | 0.45 | 1100.92 | G300E | 4908208.7 | 38.51 | G300E | 828235.57 | 6.5
327 | Story3 | B23 | 50 MPa RC Beam (25 cm x 25 cm) | Beam | 50MPa | Concrete Rectangular | 250 | 250 | 625 | 6987.5 | 0.44 | 1068.43 | G300E | 4835667.61 | 37.94 | G300E | 727230.41 | 5.71
328 | Story3 | B24 | 50 MPa RC Beam (25 cm x 25 cm) | Beam | 50MPa | Concrete Rectangular | 250 | 250 | 625 | 7200 | 0.45 | 1100.92 | G300E | 5044382.61 | 39.58 | G300E | 863583.65 | 6.78
329 | Story3 | B25 | 50 MPa RC Beam (25 cm x 25 cm) | Beam | 50MPa | Concrete Rectangular | 250 | 250 | 625 | 6987.5 | 0.44 | 1068.43 | G300E | 5250788.64 | 41.2 | G300E | 727230.41 | 5.71
330 | Story3 | B26 | 50 MPa RC Beam (25 cm x 25 cm) | Beam | 50MPa | Concrete Rectangular | 250 | 250 | 625 | 6987.5 | 0.44 | 1068.43 | G300E | 5008131.82 | 39.3 | G300E | 621465.07 | 4.88
331 | Story3 | B27 | 50 MPa RC Beam (25 cm x 25 cm) | Beam | 50MPa | Concrete Rectangular | 250 | 250 | 625 | 6987.5 | 0.44 | 1068.43 | G300E | 5129142.61 | 40.25 | G300E | 727230.41 | 5.71
332 | Story3 | B28 | 50 MPa RC Beam (25 cm x 25 cm) | Beam | 50MPa | Concrete Rectangular | 250 | 250 | 625 | 6987.5 | 0.44 | 1068.43 | G300E | 5158045.45 | 40.47 | G300E | 621465.07 | 4.88
333 | Story3 | B29 | 50 MPa RC Beam (25 cm x 25 cm) | Beam | 50MPa | Concrete Rectangular | 250 | 250 | 625 | 6987.5 | 0.44 | 1068.43 | G300E | 6118509.09 | 48.01 | G300E | 797981.23 | 6.26
334 | Story3 | B3 | 50 MPa RC Beam (25 cm x 25 cm) | Beam | 50MPa | Concrete Rectangular | 250 | 250 | 625 | 6987.5 | 0.44 | 1068.43 | G300E | 5950491.48 | 46.69 | G300E | 776262.02 | 6.09
335 | Story3 | B30 | 50 MPa RC Beam (25 cm x 25 cm) | Beam | 50MPa | Concrete Rectangular | 250 | 250 | 625 | 6987.5 | 0.44 | 1068.43 | G300E | 3110390.34 | 24.41 | G300E | 903293.18 | 7.09
336 | Story3 | B31 | 50 MPa RC Beam (25 cm x 25 cm) | Beam | 50MPa | Concrete Rectangular | 250 | 250 | 625 | 6987.5 | 0.44 | 1068.43 | G300E | 3140563.64 | 24.64 | G300E | 884236.36 | 6.94
337 | Story3 | B32 | 50 MPa RC Beam (25 cm x 25 cm) | Beam | 50MPa | Concrete Rectangular | 250 | 250 | 625 | 6987.5 | 0.44 | 1068.43 | G300E | 5933657.95 | 46.56 | G300E | 661381.17 | 5.19
338 | Story3 | B33 | 50 MPa RC Beam (25 cm x 25 cm) | Beam | 50MPa | Concrete Rectangular | 250 | 250 | 625 | 6987.5 | 0.44 | 1068.43 | G300E | 5170114.77 | 40.57 | G300E | 727230.41 | 5.71
339 | Story3 | B34 | 50 MPa RC Beam (25 cm x 25 cm) | Beam | 50MPa | Concrete Rectangular | 250 | 250 | 625 | 6987.5 | 0.44 | 1068.43 | G300E | 4975417.61 | 39.04 | G300E | 515699.73 | 4.05
340 | Story3 | B35 | 50 MPa RC Beam (25 cm x 25 cm) | Beam | 50MPa | Concrete Rectangular | 250 | 250 | 625 | 6987.5 | 0.44 | 1068.43 | G300E | 4619372.73 | 36.25 | G300E | 727230.41 | 5.71
341 | Story3 | B36 | 50 MPa RC Beam (25 cm x 25 cm) | Beam | 50MPa | Concrete Rectangular | 250 | 250 | 625 | 7200 | 0.45 | 1100.92 | G300E | 4945773.91 | 38.81 | G300E | 825731.22 | 6.48
342 | Story3 | B4 | 50 MPa RC Beam (25 cm x 25 cm) | Beam | 50MPa | Concrete Rectangular | 250 | 250 | 625 | 6987.5 | 0.44 | 1068.43 | G300E | 3061477.84 | 24.02 | G300E | 885189.2 | 6.95
343 | Story3 | B40 | 50 MPa RC Beam (25 cm x 25 cm) | Beam | 50MPa | Concrete Rectangular | 250 | 250 | 625 | 6987.5 | 0.44 | 1068.43 | G300E | 4933782.61 | 38.71 | G300E | 835665.51 | 6.56
344 | Story3 | B41 | 50 MPa RC Beam (25 cm x 25 cm) | Beam | 50MPa | Concrete Rectangular | 250 | 250 | 625 | 6987.5 | 0.44 | 1068.43 | G300E | 4619372.73 | 36.25 | G300E | 727230.41 | 5.71
345 | Story3 | B42 | 50 MPa RC Beam (25 cm x 25 cm) | Beam | 50MPa | Concrete Rectangular | 250 | 250 | 625 | 6987.5 | 0.44 | 1068.43 | G300E | 4975735.23 | 39.04 | G300E | 515699.73 | 4.05
346 | Story3 | B43 | 50 MPa RC Beam (25 cm x 25 cm) | Beam | 50MPa | Concrete Rectangular | 250 | 250 | 625 | 6987.5 | 0.44 | 1068.43 | G300E | 5169479.55 | 40.56 | G300E | 727230.41 | 5.71
347 | Story3 | B44 | 50 MPa RC Beam (25 cm x 25 cm) | Beam | 50MPa | Concrete Rectangular | 250 | 250 | 625 | 6987.5 | 0.44 | 1068.43 | G300E | 5933340.34 | 46.56 | G300E | 661351.79 | 5.19
348 | Story3 | B45 | 50 MPa RC Beam (25 cm x 25 cm) | Beam | 50MPa | Concrete Rectangular | 250 | 250 | 625 | 6987.5 | 0.44 | 1068.43 | G300E | 3140563.64 | 24.64 | G300E | 884236.36 | 6.94
349 | Story3 | B46 | 50 MPa RC Beam (25 cm x 25 cm) | Beam | 50MPa | Concrete Rectangular | 250 | 250 | 625 | 6987.5 | 0.44 | 1068.43 | G300E | 3110072.73 | 24.4 | G300E | 903293.18 | 7.09
350 | Story3 | B47 | 50 MPa RC Beam (25 cm x 25 cm) | Beam | 50MPa | Concrete Rectangular | 250 | 250 | 625 | 6987.5 | 0.44 | 1068.43 | G300E | 5933657.95 | 46.56 | G300E | 661358.14 | 5.19
351 | Story3 | B48 | 50 MPa RC Beam (25 cm x 25 cm) | Beam | 50MPa | Concrete Rectangular | 250 | 250 | 625 | 6987.5 | 0.44 | 1068.43 | G300E | 5158045.45 | 40.47 | G300E | 621465.07 | 4.88
352 | Story3 | B49 | 50 MPa RC Beam (25 cm x 25 cm) | Beam | 50MPa | Concrete Rectangular | 250 | 250 | 625 | 6987.5 | 0.44 | 1068.43 | G300E | 4977005.68 | 39.05 | G300E | 515699.73 | 4.05
353 | Story3 | B5 | 50 MPa RC Beam (25 cm x 25 cm) | Beam | 50MPa | Concrete Rectangular | 250 | 250 | 625 | 6987.5 | 0.44 | 1068.43 | G300E | 5842185.23 | 45.84 | G300E | 558500.55 | 4.38
354 | Story3 | B50 | 50 MPa RC Beam (25 cm x 25 cm) | Beam | 50MPa | Concrete Rectangular | 250 | 250 | 625 | 6987.5 | 0.44 | 1068.43 | G300E | 5008131.82 | 39.3 | G300E | 621465.07 | 4.88
355 | Story3 | B51 | 50 MPa RC Beam (25 cm x 25 cm) | Beam | 50MPa | Concrete Rectangular | 250 | 250 | 625 | 7200 | 0.45 | 1100.92 | G300E | 5083513.04 | 39.89 | G300E | 859827.13 | 6.75
356 | Story3 | B52 | 50 MPa RC Beam (25 cm x 25 cm) | Beam | 50MPa | Concrete Rectangular | 250 | 250 | 625 | 6987.5 | 0.44 | 1068.43 | G300E | 4893072.83 | 38.39 | G300E | 838095.94 | 6.58
357 | Story3 | B54 | 50 MPa RC Beam (25 cm x 25 cm) | Beam | 50MPa | Concrete Rectangular | 250 | 250 | 625 | 6987.5 | 0.44 | 1068.43 | G300E | 4894895.65 | 38.41 | G300E | 838095.94 | 6.58
358 | Story3 | B55 | 50 MPa RC Beam (25 cm x 25 cm) | Beam | 50MPa | Concrete Rectangular | 250 | 250 | 625 | 6987.5 | 0.44 | 1068.43 | G300E | 4933478.8 | 38.71 | G300E | 835665.51 | 6.56
359 | Story3 | B56 | 50 MPa RC Beam (25 cm x 25 cm) | Beam | 50MPa | Concrete Rectangular | 250 | 250 | 625 | 6987.5 | 0.44 | 1068.43 | G300E | 5008131.82 | 39.3 | G300E | 621465.07 | 4.88
360 | Story3 | B57 | 50 MPa RC Beam (25 cm x 25 cm) | Beam | 50MPa | Concrete Rectangular | 250 | 250 | 625 | 6987.5 | 0.44 | 1068.43 | G300E | 4975735.23 | 39.04 | G300E | 515699.73 | 4.05
361 | Story3 | B58 | 50 MPa RC Beam (25 cm x 25 cm) | Beam | 50MPa | Concrete Rectangular | 250 | 250 | 625 | 6987.5 | 0.44 | 1068.43 | G300E | 5158045.45 | 40.47 | G300E | 621465.07 | 4.88
362 | Story3 | B59 | 50 MPa RC Beam (25 cm x 25 cm) | Beam | 50MPa | Concrete Rectangular | 250 | 250 | 625 | 6987.5 | 0.44 | 1068.43 | G300E | 5933657.95 | 46.56 | G300E | 661354.96 | 5.19
363 | Story3 | B6 | 50 MPa RC Beam (25 cm x 25 cm) | Beam | 50MPa | Concrete Rectangular | 250 | 250 | 625 | 6987.5 | 0.44 | 1068.43 | G300E | 3152632.95 | 24.74 | G300E | 902340.34 | 7.08
364 | Story3 | B60 | 50 MPa RC Beam (25 cm x 25 cm) | Beam | 50MPa | Concrete Rectangular | 250 | 250 | 625 | 6987.5 | 0.44 | 1068.43 | G300E | 3110390.34 | 24.41 | G300E | 903293.18 | 7.09
365 | Story3 | B61 | 50 MPa RC Beam (25 cm x 25 cm) | Beam | 50MPa | Concrete Rectangular | 250 | 250 | 625 | 6987.5 | 0.44 | 1068.43 | G300E | 3758639.77 | 29.49 | G300E | 997254.41 | 7.82
366 | Story3 | B62 | 50 MPa RC Beam (25 cm x 25 cm) | Beam | 50MPa | Concrete Rectangular | 250 | 250 | 625 | 6987.5 | 0.44 | 1068.43 | G300E | 6118826.7 | 48.01 | G300E | 797988.38 | 6.26
367 | Story3 | B63 | 50 MPa RC Beam (25 cm x 25 cm) | Beam | 50MPa | Concrete Rectangular | 250 | 250 | 625 | 6987.5 | 0.44 | 1068.43 | G300E | 6167739.2 | 48.39 | G300E | 798867.38 | 6.27
368 | Story3 | B64 | 50 MPa RC Beam (25 cm x 25 cm) | Beam | 50MPa | Concrete Rectangular | 250 | 250 | 625 | 6987.5 | 0.44 | 1068.43 | G300E | 5129142.61 | 40.25 | G300E | 727230.41 | 5.71
369 | Story3 | B65 | 50 MPa RC Beam (25 cm x 25 cm) | Beam | 50MPa | Concrete Rectangular | 250 | 250 | 625 | 6987.5 | 0.44 | 1068.43 | G300E | 5968913.07 | 46.83 | G300E | 664712.14 | 5.22
370 | Story3 | B66 | 50 MPa RC Beam (25 cm x 25 cm) | Beam | 50MPa | Concrete Rectangular | 250 | 250 | 625 | 6987.5 | 0.44 | 1068.43 | G300E | 5251106.25 | 41.2 | G300E | 727230.41 | 5.71
371 | Story3 | B67 | 50 MPa RC Beam (25 cm x 25 cm) | Beam | 50MPa | Concrete Rectangular | 250 | 250 | 625 | 6987.5 | 0.44 | 1068.43 | G300E | 6043552.27 | 47.42 | G300E | 685565.06 | 5.38
372 | Story3 | B68 | 50 MPa RC Beam (25 cm x 25 cm) | Beam | 50MPa | Concrete Rectangular | 250 | 250 | 625 | 6987.5 | 0.44 | 1068.43 | G300E | 4835032.39 | 37.94 | G300E | 727230.41 | 5.71
373 | Story3 | B69 | 50 MPa RC Beam (25 cm x 25 cm) | Beam | 50MPa | Concrete Rectangular | 250 | 250 | 625 | 6987.5 | 0.44 | 1068.43 | G300E | 6043552.27 | 47.42 | G300E | 685562.68 | 5.38
374 | Story3 | B7 | 50 MPa RC Beam (25 cm x 25 cm) | Beam | 50MPa | Concrete Rectangular | 250 | 250 | 625 | 6987.5 | 0.44 | 1068.43 | G300E | 6040693.75 | 47.4 | G300E | 685526.95 | 5.38
375 | Story3 | B70 | 50 MPa RC Beam (25 cm x 25 cm) | Beam | 50MPa | Concrete Rectangular | 250 | 250 | 625 | 6987.5 | 0.44 | 1068.43 | G300E | 5250788.64 | 41.2 | G300E | 727230.41 | 5.71
376 | Story3 | B71 | 50 MPa RC Beam (25 cm x 25 cm) | Beam | 50MPa | Concrete Rectangular | 250 | 250 | 625 | 6987.5 | 0.44 | 1068.43 | G300E | 5968913.07 | 46.83 | G300E | 664702.61 | 5.22
377 | Story3 | B72 | 50 MPa RC Beam (25 cm x 25 cm) | Beam | 50MPa | Concrete Rectangular | 250 | 250 | 625 | 6987.5 | 0.44 | 1068.43 | G300E | 5129142.61 | 40.25 | G300E | 727230.41 | 5.71
378 | Story3 | B73 | 50 MPa RC Beam (25 cm x 25 cm) | Beam | 50MPa | Concrete Rectangular | 250 | 250 | 625 | 6987.5 | 0.44 | 1068.43 | G300E | 6167739.2 | 48.39 | G300E | 798850.7 | 6.27
379 | Story3 | B74 | 50 MPa RC Beam (25 cm x 25 cm) | Beam | 50MPa | Concrete Rectangular | 250 | 250 | 625 | 6987.5 | 0.44 | 1068.43 | G300E | 6118826.7 | 48.01 | G300E | 797990.76 | 6.26
380 | Story3 | B75 | 50 MPa RC Beam (25 cm x 25 cm) | Beam | 50MPa | Concrete Rectangular | 250 | 250 | 625 | 6987.5 | 0.44 | 1068.43 | G300E | 3758322.16 | 29.49 | G300E | 997254.41 | 7.82
381 | Story3 | B76 | 50 MPa RC Beam (25 cm x 25 cm) | Beam | 50MPa | Concrete Rectangular | 250 | 250 | 625 | 6987.5 | 0.44 | 1068.43 | G300E | 3751969.89 | 29.44 | G300E | 1000112.93 | 7.85
382 | Story3 | B77 | 50 MPa RC Beam (25 cm x 25 cm) | Beam | 50MPa | Concrete Rectangular | 250 | 250 | 625 | 6987.5 | 0.44 | 1068.43 | G300E | 3112613.64 | 24.42 | G300E | 921397.16 | 7.23
383 | Story3 | B78 | 50 MPa RC Beam (25 cm x 25 cm) | Beam | 50MPa | Concrete Rectangular | 250 | 250 | 625 | 6987.5 | 0.44 | 1068.43 | G300E | 3152632.95 | 24.74 | G300E | 903293.18 | 7.09
384 | Story3 | B79 | 50 MPa RC Beam (25 cm x 25 cm) | Beam | 50MPa | Concrete Rectangular | 250 | 250 | 625 | 6987.5 | 0.44 | 1068.43 | G300E | 3144375 | 24.67 | G300E | 886142.05 | 6.95
385 | Story3 | B8 | 50 MPa RC Beam (25 cm x 25 cm) | Beam | 50MPa | Concrete Rectangular | 250 | 250 | 625 | 6987.5 | 0.44 | 1068.43 | G300E | 3146598.3 | 24.69 | G300E | 886142.05 | 6.95
386 | Story3 | B80 | 50 MPa RC Beam (25 cm x 25 cm) | Beam | 50MPa | Concrete Rectangular | 250 | 250 | 625 | 6987.5 | 0.44 | 1068.43 | G300E | 3152632.95 | 24.74 | G300E | 903293.18 | 7.09
387 | Story3 | B81 | 50 MPa RC Beam (25 cm x 25 cm) | Beam | 50MPa | Concrete Rectangular | 250 | 250 | 625 | 6987.5 | 0.44 | 1068.43 | G300E | 3112613.64 | 24.42 | G300E | 921397.16 | 7.23
388 | Story3 | B82 | 50 MPa RC Beam (25 cm x 25 cm) | Beam | 50MPa | Concrete Rectangular | 250 | 250 | 625 | 6987.5 | 0.44 | 1068.43 | G300E | 3751969.89 | 29.44 | G300E | 1000112.93 | 7.85
389 | Story3 | B9 | 50 MPa RC Beam (25 cm x 25 cm) | Beam | 50MPa | Concrete Rectangular | 250 | 250 | 625 | 6987.5 | 0.44 | 1068.43 | G300E | 6043552.27 | 47.42 | G300E | 685579.36 | 5.38
390 | Story4 | B1 | 50 MPa RC Beam (25 cm x 25 cm) | Beam | 50MPa | Concrete Rectangular | 250 | 250 | 625 | 6987.5 | 0.44 | 1068.43 | G300E | 3772297.16 | 29.6 | G300E | 1090632.82 | 8.56
391 | Story4 | B10 | 50 MPa RC Beam (25 cm x 25 cm) | Beam | 50MPa | Concrete Rectangular | 250 | 250 | 625 | 6987.5 | 0.44 | 1068.43 | G300E | 3169466.48 | 24.87 | G300E | 889953.41 | 6.98
392 | Story4 | B11 | 50 MPa RC Beam (25 cm x 25 cm) | Beam | 50MPa | Concrete Rectangular | 250 | 250 | 625 | 6987.5 | 0.44 | 1068.43 | G300E | 5968595.45 | 46.83 | G300E | 664209.52 | 5.21
393 | Story4 | B12 | 50 MPa RC Beam (25 cm x 25 cm) | Beam | 50MPa | Concrete Rectangular | 250 | 250 | 625 | 6987.5 | 0.44 | 1068.43 | G300E | 3135481.82 | 24.6 | G300E | 914727.27 | 7.18
394 | Story4 | B13 | 50 MPa RC Beam (25 cm x 25 cm) | Beam | 50MPa | Concrete Rectangular | 250 | 250 | 625 | 6987.5 | 0.44 | 1068.43 | G300E | 6159163.64 | 48.33 | G300E | 798334.58 | 6.26
395 | Story4 | B14 | 50 MPa RC Beam (25 cm x 25 cm) | Beam | 50MPa | Concrete Rectangular | 250 | 250 | 625 | 6987.5 | 0.44 | 1068.43 | G300E | 3768485.8 | 29.57 | G300E | 1096349.87 | 8.6
396 | Story4 | B15 | 50 MPa RC Beam (25 cm x 25 cm) | Beam | 50MPa | Concrete Rectangular | 250 | 250 | 625 | 6987.5 | 0.44 | 1068.43 | G300E | 3777378.98 | 29.64 | G300E | 1092538.5 | 8.57
397 | Story4 | B16 | 50 MPa RC Beam (25 cm x 25 cm) | Beam | 50MPa | Concrete Rectangular | 250 | 250 | 625 | 6987.5 | 0.44 | 1068.43 | G300E | 3131035.23 | 24.57 | G300E | 889953.41 | 6.98
398 | Story4 | B17 | 50 MPa RC Beam (25 cm x 25 cm) | Beam | 50MPa | Concrete Rectangular | 250 | 250 | 625 | 6987.5 | 0.44 | 1068.43 | G300E | 6086747.73 | 47.76 | G300E | 797011.72 | 6.25
399 | Story4 | B18 | 50 MPa RC Beam (25 cm x 25 cm) | Beam | 50MPa | Concrete Rectangular | 250 | 250 | 625 | 6987.5 | 0.44 | 1068.43 | G300E | 5174878.98 | 40.6 | G300E | 623072.99 | 4.89
400 | Story4 | B19 | 50 MPa RC Beam (25 cm x 25 cm) | Beam | 50MPa | Concrete Rectangular | 250 | 250 | 625 | 6987.5 | 0.44 | 1068.43 | G300E | 5000509.09 | 39.24 | G300E | 621465.07 | 4.88
401 | Story4 | B2 | 50 MPa RC Beam (25 cm x 25 cm) | Beam | 50MPa | Concrete Rectangular | 250 | 250 | 625 | 6987.5 | 0.44 | 1068.43 | G300E | 3741806.25 | 29.36 | G300E | 973433.39 | 7.64
402 | Story4 | B20 | 50 MPa RC Beam (25 cm x 25 cm) | Beam | 50MPa | Concrete Rectangular | 250 | 250 | 625 | 6987.5 | 0.44 | 1068.43 | G300E | 4905860.23 | 38.49 | G300E | 621465.07 | 4.88
403 | Story4 | B21 | 50 MPa RC Beam (25 cm x 25 cm) | Beam | 50MPa | Concrete Rectangular | 250 | 250 | 625 | 6987.5 | 0.44 | 1068.43 | G300E | 5106274.43 | 40.07 | G300E | 727230.41 | 5.71
404 | Story4 | B22 | 50 MPa RC Beam (25 cm x 25 cm) | Beam | 50MPa | Concrete Rectangular | 250 | 250 | 625 | 7200 | 0.45 | 1100.92 | G300E | 4934817.39 | 38.72 | G300E | 840757.3 | 6.6
405 | Story4 | B23 | 50 MPa RC Beam (25 cm x 25 cm) | Beam | 50MPa | Concrete Rectangular | 250 | 250 | 625 | 6987.5 | 0.44 | 1068.43 | G300E | 4807717.61 | 37.72 | G300E | 727230.41 | 5.71
406 | Story4 | B24 | 50 MPa RC Beam (25 cm x 25 cm) | Beam | 50MPa | Concrete Rectangular | 250 | 250 | 625 | 7200 | 0.45 | 1100.92 | G300E | 5072556.52 | 39.8 | G300E | 876105.39 | 6.87
407 | Story4 | B25 | 50 MPa RC Beam (25 cm x 25 cm) | Beam | 50MPa | Concrete Rectangular | 250 | 250 | 625 | 6987.5 | 0.44 | 1068.43 | G300E | 5231096.59 | 41.05 | G300E | 727230.41 | 5.71
408 | Story4 | B26 | 50 MPa RC Beam (25 cm x 25 cm) | Beam | 50MPa | Concrete Rectangular | 250 | 250 | 625 | 6987.5 | 0.44 | 1068.43 | G300E | 5006861.36 | 39.29 | G300E | 621465.07 | 4.88
409 | Story4 | B27 | 50 MPa RC Beam (25 cm x 25 cm) | Beam | 50MPa | Concrete Rectangular | 250 | 250 | 625 | 6987.5 | 0.44 | 1068.43 | G300E | 5134542.05 | 40.29 | G300E | 727230.41 | 5.71
410 | Story4 | B28 | 50 MPa RC Beam (25 cm x 25 cm) | Beam | 50MPa | Concrete Rectangular | 250 | 250 | 625 | 6987.5 | 0.44 | 1068.43 | G300E | 5173926.14 | 40.6 | G300E | 623064.26 | 4.89
411 | Story4 | B29 | 50 MPa RC Beam (25 cm x 25 cm) | Beam | 50MPa | Concrete Rectangular | 250 | 250 | 625 | 6987.5 | 0.44 | 1068.43 | G300E | 6093735.23 | 47.81 | G300E | 797114.94 | 6.25
412 | Story4 | B3 | 50 MPa RC Beam (25 cm x 25 cm) | Beam | 50MPa | Concrete Rectangular | 250 | 250 | 625 | 6987.5 | 0.44 | 1068.43 | G300E | 5941598.3 | 46.62 | G300E | 775741.13 | 6.09
413 | Story4 | B30 | 50 MPa RC Beam (25 cm x 25 cm) | Beam | 50MPa | Concrete Rectangular | 250 | 250 | 625 | 6987.5 | 0.44 | 1068.43 | G300E | 3130082.39 | 24.56 | G300E | 889953.41 | 6.98
414 | Story4 | B31 | 50 MPa RC Beam (25 cm x 25 cm) | Beam | 50MPa | Concrete Rectangular | 250 | 250 | 625 | 6987.5 | 0.44 | 1068.43 | G300E | 3150727.27 | 24.72 | G300E | 863273.86 | 6.77
415 | Story4 | B32 | 50 MPa RC Beam (25 cm x 25 cm) | Beam | 50MPa | Concrete Rectangular | 250 | 250 | 625 | 6987.5 | 0.44 | 1068.43 | G300E | 5922223.86 | 46.47 | G300E | 682901.08 | 5.36
416 | Story4 | B33 | 50 MPa RC Beam (25 cm x 25 cm) | Beam | 50MPa | Concrete Rectangular | 250 | 250 | 625 | 6987.5 | 0.44 | 1068.43 | G300E | 5158363.07 | 40.47 | G300E | 727230.41 | 5.71
417 | Story4 | B34 | 50 MPa RC Beam (25 cm x 25 cm) | Beam | 50MPa | Concrete Rectangular | 250 | 250 | 625 | 6987.5 | 0.44 | 1068.43 | G300E | 4935080.68 | 38.72 | G300E | 515699.73 | 4.05
418 | Story4 | B35 | 50 MPa RC Beam (25 cm x 25 cm) | Beam | 50MPa | Concrete Rectangular | 250 | 250 | 625 | 6987.5 | 0.44 | 1068.43 | G300E | 4583164.77 | 35.96 | G300E | 727230.41 | 5.71
419 | Story4 | B36 | 50 MPa RC Beam (25 cm x 25 cm) | Beam | 50MPa | Concrete Rectangular | 250 | 250 | 625 | 7200 | 0.45 | 1100.92 | G300E | 4964243.48 | 38.95 | G300E | 837000.78 | 6.57
420 | Story4 | B4 | 50 MPa RC Beam (25 cm x 25 cm) | Beam | 50MPa | Concrete Rectangular | 250 | 250 | 625 | 6987.5 | 0.44 | 1068.43 | G300E | 3082440.34 | 24.19 | G300E | 877566.48 | 6.89
421 | Story4 | B40 | 50 MPa RC Beam (25 cm x 25 cm) | Beam | 50MPa | Concrete Rectangular | 250 | 250 | 625 | 6987.5 | 0.44 | 1068.43 | G300E | 4952314.67 | 38.86 | G300E | 846602.46 | 6.64
422 | Story4 | B41 | 50 MPa RC Beam (25 cm x 25 cm) | Beam | 50MPa | Concrete Rectangular | 250 | 250 | 625 | 6987.5 | 0.44 | 1068.43 | G300E | 4583164.77 | 35.96 | G300E | 727230.41 | 5.71
423 | Story4 | B42 | 50 MPa RC Beam (25 cm x 25 cm) | Beam | 50MPa | Concrete Rectangular | 250 | 250 | 625 | 6987.5 | 0.44 | 1068.43 | G300E | 4935715.91 | 38.73 | G300E | 515699.73 | 4.05
424 | Story4 | B43 | 50 MPa RC Beam (25 cm x 25 cm) | Beam | 50MPa | Concrete Rectangular | 250 | 250 | 625 | 6987.5 | 0.44 | 1068.43 | G300E | 5156457.39 | 40.46 | G300E | 727230.41 | 5.71
425 | Story4 | B44 | 50 MPa RC Beam (25 cm x 25 cm) | Beam | 50MPa | Concrete Rectangular | 250 | 250 | 625 | 6987.5 | 0.44 | 1068.43 | G300E | 5920953.41 | 46.46 | G300E | 682873.29 | 5.36
426 | Story4 | B45 | 50 MPa RC Beam (25 cm x 25 cm) | Beam | 50MPa | Concrete Rectangular | 250 | 250 | 625 | 6987.5 | 0.44 | 1068.43 | G300E | 3150727.27 | 24.72 | G300E | 863273.86 | 6.77
427 | Story4 | B46 | 50 MPa RC Beam (25 cm x 25 cm) | Beam | 50MPa | Concrete Rectangular | 250 | 250 | 625 | 6987.5 | 0.44 | 1068.43 | G300E | 3129764.77 | 24.56 | G300E | 889953.41 | 6.98
428 | Story4 | B47 | 50 MPa RC Beam (25 cm x 25 cm) | Beam | 50MPa | Concrete Rectangular | 250 | 250 | 625 | 6987.5 | 0.44 | 1068.43 | G300E | 5920635.8 | 46.46 | G300E | 682881.23 | 5.36
429 | Story4 | B48 | 50 MPa RC Beam (25 cm x 25 cm) | Beam | 50MPa | Concrete Rectangular | 250 | 250 | 625 | 6987.5 | 0.44 | 1068.43 | G300E | 5173926.14 | 40.6 | G300E | 623065.05 | 4.89
430 | Story4 | B49 | 50 MPa RC Beam (25 cm x 25 cm) | Beam | 50MPa | Concrete Rectangular | 250 | 250 | 625 | 6987.5 | 0.44 | 1068.43 | G300E | 4935715.91 | 38.73 | G300E | 515699.73 | 4.05
431 | Story4 | B5 | 50 MPa RC Beam (25 cm x 25 cm) | Beam | 50MPa | Concrete Rectangular | 250 | 250 | 625 | 6987.5 | 0.44 | 1068.43 | G300E | 5842820.45 | 45.84 | G300E | 558045.57 | 4.38
432 | Story4 | B50 | 50 MPa RC Beam (25 cm x 25 cm) | Beam | 50MPa | Concrete Rectangular | 250 | 250 | 625 | 6987.5 | 0.44 | 1068.43 | G300E | 5007496.59 | 39.29 | G300E | 621465.07 | 4.88
433 | Story4 | B51 | 50 MPa RC Beam (25 cm x 25 cm) | Beam | 50MPa | Concrete Rectangular | 250 | 250 | 625 | 7200 | 0.45 | 1100.92 | G300E | 5103234.78 | 40.04 | G300E | 872348.87 | 6.84
434 | Story4 | B52 | 50 MPa RC Beam (25 cm x 25 cm) | Beam | 50MPa | Concrete Rectangular | 250 | 250 | 625 | 6987.5 | 0.44 | 1068.43 | G300E | 4921326.63 | 38.61 | G300E | 850248.11 | 6.67
435 | Story4 | B54 | 50 MPa RC Beam (25 cm x 25 cm) | Beam | 50MPa | Concrete Rectangular | 250 | 250 | 625 | 6987.5 | 0.44 | 1068.43 | G300E | 4921934.24 | 38.62 | G300E | 850248.11 | 6.67
436 | Story4 | B55 | 50 MPa RC Beam (25 cm x 25 cm) | Beam | 50MPa | Concrete Rectangular | 250 | 250 | 625 | 6987.5 | 0.44 | 1068.43 | G300E | 4952314.67 | 38.86 | G300E | 846602.46 | 6.64
437 | Story4 | B56 | 50 MPa RC Beam (25 cm x 25 cm) | Beam | 50MPa | Concrete Rectangular | 250 | 250 | 625 | 6987.5 | 0.44 | 1068.43 | G300E | 5006861.36 | 39.29 | G300E | 621465.07 | 4.88
438 | Story4 | B57 | 50 MPa RC Beam (25 cm x 25 cm) | Beam | 50MPa | Concrete Rectangular | 250 | 250 | 625 | 6987.5 | 0.44 | 1068.43 | G300E | 4935715.91 | 38.73 | G300E | 515699.73 | 4.05
439 | Story4 | B58 | 50 MPa RC Beam (25 cm x 25 cm) | Beam | 50MPa | Concrete Rectangular | 250 | 250 | 625 | 6987.5 | 0.44 | 1068.43 | G300E | 5173926.14 | 40.6 | G300E | 623075.38 | 4.89
440 | Story4 | B59 | 50 MPa RC Beam (25 cm x 25 cm) | Beam | 50MPa | Concrete Rectangular | 250 | 250 | 625 | 6987.5 | 0.44 | 1068.43 | G300E | 5920635.8 | 46.46 | G300E | 682876.46 | 5.36
441 | Story4 | B6 | 50 MPa RC Beam (25 cm x 25 cm) | Beam | 50MPa | Concrete Rectangular | 250 | 250 | 625 | 6987.5 | 0.44 | 1068.43 | G300E | 3170101.7 | 24.87 | G300E | 887094.89 | 6.96
442 | Story4 | B60 | 50 MPa RC Beam (25 cm x 25 cm) | Beam | 50MPa | Concrete Rectangular | 250 | 250 | 625 | 6987.5 | 0.44 | 1068.43 | G300E | 3129764.77 | 24.56 | G300E | 889953.41 | 6.98
443 | Story4 | B61 | 50 MPa RC Beam (25 cm x 25 cm) | Beam | 50MPa | Concrete Rectangular | 250 | 250 | 625 | 6987.5 | 0.44 | 1068.43 | G300E | 3777378.98 | 29.64 | G300E | 1092538.5 | 8.57
444 | Story4 | B62 | 50 MPa RC Beam (25 cm x 25 cm) | Beam | 50MPa | Concrete Rectangular | 250 | 250 | 625 | 6987.5 | 0.44 | 1068.43 | G300E | 6093735.23 | 47.81 | G300E | 797122.09 | 6.25
445 | Story4 | B63 | 50 MPa RC Beam (25 cm x 25 cm) | Beam | 50MPa | Concrete Rectangular | 250 | 250 | 625 | 6987.5 | 0.44 | 1068.43 | G300E | 6159163.64 | 48.33 | G300E | 798332.99 | 6.26
446 | Story4 | B64 | 50 MPa RC Beam (25 cm x 25 cm) | Beam | 50MPa | Concrete Rectangular | 250 | 250 | 625 | 6987.5 | 0.44 | 1068.43 | G300E | 5134224.43 | 40.29 | G300E | 727230.41 | 5.71
447 | Story4 | B65 | 50 MPa RC Beam (25 cm x 25 cm) | Beam | 50MPa | Concrete Rectangular | 250 | 250 | 625 | 6987.5 | 0.44 | 1068.43 | G300E | 5968595.45 | 46.83 | G300E | 664207.13 | 5.21
448 | Story4 | B66 | 50 MPa RC Beam (25 cm x 25 cm) | Beam | 50MPa | Concrete Rectangular | 250 | 250 | 625 | 6987.5 | 0.44 | 1068.43 | G300E | 5231096.59 | 41.05 | G300E | 727230.41 | 5.71
449 | Story4 | B67 | 50 MPa RC Beam (25 cm x 25 cm) | Beam | 50MPa | Concrete Rectangular | 250 | 250 | 625 | 6987.5 | 0.44 | 1068.43 | G300E | 5966689.77 | 46.82 | G300E | 683976.2 | 5.37
450 | Story4 | B68 | 50 MPa RC Beam (25 cm x 25 cm) | Beam | 50MPa | Concrete Rectangular | 250 | 250 | 625 | 6987.5 | 0.44 | 1068.43 | G300E | 4807400 | 37.72 | G300E | 727230.41 | 5.71
451 | Story4 | B69 | 50 MPa RC Beam (25 cm x 25 cm) | Beam | 50MPa | Concrete Rectangular | 250 | 250 | 625 | 6987.5 | 0.44 | 1068.43 | G300E | 5966689.77 | 46.82 | G300E | 683973.82 | 5.37
452 | Story4 | B7 | 50 MPa RC Beam (25 cm x 25 cm) | Beam | 50MPa | Concrete Rectangular | 250 | 250 | 625 | 6987.5 | 0.44 | 1068.43 | G300E | 5965101.7 | 46.8 | G300E | 683939.68 | 5.37
453 | Story4 | B70 | 50 MPa RC Beam (25 cm x 25 cm) | Beam | 50MPa | Concrete Rectangular | 250 | 250 | 625 | 6987.5 | 0.44 | 1068.43 | G300E | 5231096.59 | 41.05 | G300E | 727230.41 | 5.71
454 | Story4 | B71 | 50 MPa RC Beam (25 cm x 25 cm) | Beam | 50MPa | Concrete Rectangular | 250 | 250 | 625 | 6987.5 | 0.44 | 1068.43 | G300E | 5968277.84 | 46.83 | G300E | 664199.19 | 5.21
455 | Story4 | B72 | 50 MPa RC Beam (25 cm x 25 cm) | Beam | 50MPa | Concrete Rectangular | 250 | 250 | 625 | 6987.5 | 0.44 | 1068.43 | G300E | 5134224.43 | 40.29 | G300E | 727230.41 | 5.71
456 | Story4 | B73 | 50 MPa RC Beam (25 cm x 25 cm) | Beam | 50MPa | Concrete Rectangular | 250 | 250 | 625 | 6987.5 | 0.44 | 1068.43 | G300E | 6159481.25 | 48.33 | G300E | 798317.11 | 6.26
457 | Story4 | B74 | 50 MPa RC Beam (25 cm x 25 cm) | Beam | 50MPa | Concrete Rectangular | 250 | 250 | 625 | 6987.5 | 0.44 | 1068.43 | G300E | 6093735.23 | 47.81 | G300E | 797124.47 | 6.25
458 | Story4 | B75 | 50 MPa RC Beam (25 cm x 25 cm) | Beam | 50MPa | Concrete Rectangular | 250 | 250 | 625 | 6987.5 | 0.44 | 1068.43 | G300E | 3777061.36 | 29.64 | G300E | 1092538.5 | 8.57
459 | Story4 | B76 | 50 MPa RC Beam (25 cm x 25 cm) | Beam | 50MPa | Concrete Rectangular | 250 | 250 | 625 | 6987.5 | 0.44 | 1068.43 | G300E | 3768485.8 | 29.57 | G300E | 1096349.87 | 8.6
460 | Story4 | B77 | 50 MPa RC Beam (25 cm x 25 cm) | Beam | 50MPa | Concrete Rectangular | 250 | 250 | 625 | 6987.5 | 0.44 | 1068.43 | G300E | 3135481.82 | 24.6 | G300E | 914727.27 | 7.18
461 | Story4 | B78 | 50 MPa RC Beam (25 cm x 25 cm) | Beam | 50MPa | Concrete Rectangular | 250 | 250 | 625 | 6987.5 | 0.44 | 1068.43 | G300E | 3169784.09 | 24.87 | G300E | 889953.41 | 6.98
462 | Story4 | B79 | 50 MPa RC Beam (25 cm x 25 cm) | Beam | 50MPa | Concrete Rectangular | 250 | 250 | 625 | 6987.5 | 0.44 | 1068.43 | G300E | 3157714.77 | 24.78 | G300E | 865179.55 | 6.79
463 | Story4 | B8 | 50 MPa RC Beam (25 cm x 25 cm) | Beam | 50MPa | Concrete Rectangular | 250 | 250 | 625 | 6987.5 | 0.44 | 1068.43 | G300E | 3158667.61 | 24.78 | G300E | 865179.55 | 6.79
464 | Story4 | B80 | 50 MPa RC Beam (25 cm x 25 cm) | Beam | 50MPa | Concrete Rectangular | 250 | 250 | 625 | 6987.5 | 0.44 | 1068.43 | G300E | 3169784.09 | 24.87 | G300E | 889953.41 | 6.98
465 | Story4 | B81 | 50 MPa RC Beam (25 cm x 25 cm) | Beam | 50MPa | Concrete Rectangular | 250 | 250 | 625 | 6987.5 | 0.44 | 1068.43 | G300E | 3135481.82 | 24.6 | G300E | 914727.27 | 7.18
466 | Story4 | B82 | 50 MPa RC Beam (25 cm x 25 cm) | Beam | 50MPa | Concrete Rectangular | 250 | 250 | 625 | 6987.5 | 0.44 | 1068.43 | G300E | 3768485.8 | 29.57 | G300E | 1096349.87 | 8.6
467 | Story4 | B9 | 50 MPa RC Beam (25 cm x 25 cm) | Beam | 50MPa | Concrete Rectangular | 250 | 250 | 625 | 6987.5 | 0.44 | 1068.43 | G300E | 5967325 | 46.82 | G300E | 683988.91 | 5.37
468 | Story5 | B1 | 50 MPa RC Beam (25 cm x 25 cm) | Beam | 50MPa | Concrete Rectangular | 250 | 250 | 625 | 7012.5 | 0.44 | 1072.25 | G300E | 3864764.06 | 30.32 | G300E | 1263078.35 | 9.91
469 | Story5 | B10 | 50 MPa RC Beam (25 cm x 25 cm) | Beam | 50MPa | Concrete Rectangular | 250 | 250 | 625 | 7012.5 | 0.44 | 1072.25 | G300E | 3209387.5 | 25.18 | G300E | 1054212.5 | 8.27
470 | Story5 | B11 | 50 MPa RC Beam (25 cm x 25 cm) | Beam | 50MPa | Concrete Rectangular | 250 | 250 | 625 | 7012.5 | 0.44 | 1072.25 | G300E | 5924101.56 | 46.48 | G300E | 864102.16 | 6.78
471 | Story5 | B12 | 50 MPa RC Beam (25 cm x 25 cm) | Beam | 50MPa | Concrete Rectangular | 250 | 250 | 625 | 7012.5 | 0.44 | 1072.25 | G300E | 3179292.19 | 24.95 | G300E | 1095118.75 | 8.59
472 | Story5 | B13 | 50 MPa RC Beam (25 cm x 25 cm) | Beam | 50MPa | Concrete Rectangular | 250 | 250 | 625 | 7012.5 | 0.44 | 1072.25 | G300E | 6182395.31 | 48.51 | G300E | 894907.49 | 7.02
473 | Story5 | B14 | 50 MPa RC Beam (25 cm x 25 cm) | Beam | 50MPa | Concrete Rectangular | 250 | 250 | 625 | 7012.5 | 0.44 | 1072.25 | G300E | 3856875 | 30.26 | G300E | 1368558.04 | 10.74
474 | Story5 | B15 | 50 MPa RC Beam (25 cm x 25 cm) | Beam | 50MPa | Concrete Rectangular | 250 | 250 | 625 | 7012.5 | 0.44 | 1072.25 | G300E | 3867685.94 | 30.35 | G300E | 1265415.85 | 9.93
475 | Story5 | B16 | 50 MPa RC Beam (25 cm x 25 cm) | Beam | 50MPa | Concrete Rectangular | 250 | 250 | 625 | 7012.5 | 0.44 | 1072.25 | G300E | 3171110.94 | 24.88 | G300E | 1054212.5 | 8.27
476 | Story5 | B17 | 50 MPa RC Beam (25 cm x 25 cm) | Beam | 50MPa | Concrete Rectangular | 250 | 250 | 625 | 7012.5 | 0.44 | 1072.25 | G300E | 6158143.75 | 48.32 | G300E | 967117.98 | 7.59
477 | Story5 | B18 | 50 MPa RC Beam (25 cm x 25 cm) | Beam | 50MPa | Concrete Rectangular | 250 | 250 | 625 | 7012.5 | 0.44 | 1072.25 | G300E | 5355796.88 | 42.02 | G300E | 716852.81 | 5.62
478 | Story5 | B19 | 50 MPa RC Beam (25 cm x 25 cm) | Beam | 50MPa | Concrete Rectangular | 250 | 250 | 625 | 7012.5 | 0.44 | 1072.25 | G300E | 5099840.62 | 40.02 | G300E | 593020.1 | 4.65
479 | Story5 | B2 | 50 MPa RC Beam (25 cm x 25 cm) | Beam | 50MPa | Concrete Rectangular | 250 | 250 | 625 | 7012.5 | 0.44 | 1072.25 | G300E | 3832623.44 | 30.07 | G300E | 1249053.35 | 9.8
480 | Story5 | B20 | 50 MPa RC Beam (25 cm x 25 cm) | Beam | 50MPa | Concrete Rectangular | 250 | 250 | 625 | 7012.5 | 0.44 | 1072.25 | G300E | 4988225 | 39.14 | G300E | 691096.48 | 5.42
481 | Story5 | B21 | 50 MPa RC Beam (25 cm x 25 cm) | Beam | 50MPa | Concrete Rectangular | 250 | 250 | 625 | 7012.5 | 0.44 | 1072.25 | G300E | 5185159.38 | 40.68 | G300E | 891265.38 | 6.99
482 | Story5 | B22 | 50 MPa RC Beam (25 cm x 25 cm) | Beam | 50MPa | Concrete Rectangular | 250 | 250 | 625 | 7200 | 0.45 | 1100.92 | G300E | 5007000 | 39.29 | G300E | 939501 | 7.37
483 | Story5 | B23 | 50 MPa RC Beam (25 cm x 25 cm) | Beam | 50MPa | Concrete Rectangular | 250 | 250 | 625 | 7012.5 | 0.44 | 1072.25 | G300E | 4954331.25 | 38.87 | G300E | 906220.99 | 7.11
484 | Story5 | B24 | 50 MPa RC Beam (25 cm x 25 cm) | Beam | 50MPa | Concrete Rectangular | 250 | 250 | 625 | 7200 | 0.45 | 1100.92 | G300E | 5142600 | 40.35 | G300E | 973376.25 | 7.64
485 | Story5 | B25 | 50 MPa RC Beam (25 cm x 25 cm) | Beam | 50MPa | Concrete Rectangular | 250 | 250 | 625 | 7012.5 | 0.44 | 1072.25 | G300E | 5302034.38 | 41.6 | G300E | 913277.32 | 7.17
486 | Story5 | B26 | 50 MPa RC Beam (25 cm x 25 cm) | Beam | 50MPa | Concrete Rectangular | 250 | 250 | 625 | 7012.5 | 0.44 | 1072.25 | G300E | 5152434.38 | 40.43 | G300E | 907240.73 | 7.12
487 | Story5 | B27 | 50 MPa RC Beam (25 cm x 25 cm) | Beam | 50MPa | Concrete Rectangular | 250 | 250 | 625 | 7012.5 | 0.44 | 1072.25 | G300E | 5296775 | 41.56 | G300E | 906907.63 | 7.12
488 | Story5 | B28 | 50 MPa RC Beam (25 cm x 25 cm) | Beam | 50MPa | Concrete Rectangular | 250 | 250 | 625 | 7012.5 | 0.44 | 1072.25 | G300E | 5354920.31 | 42.02 | G300E | 716852.08 | 5.62
489 | Story5 | B29 | 50 MPa RC Beam (25 cm x 25 cm) | Beam | 50MPa | Concrete Rectangular | 250 | 250 | 625 | 7012.5 | 0.44 | 1072.25 | G300E | 6163695.31 | 48.36 | G300E | 967339.31 | 7.59
490 | Story5 | B3 | 50 MPa RC Beam (25 cm x 25 cm) | Beam | 50MPa | Concrete Rectangular | 250 | 250 | 625 | 7012.5 | 0.44 | 1072.25 | G300E | 5905401.56 | 46.34 | G300E | 869036.48 | 6.82
491 | Story5 | B30 | 50 MPa RC Beam (25 cm x 25 cm) | Beam | 50MPa | Concrete Rectangular | 250 | 250 | 625 | 7012.5 | 0.44 | 1072.25 | G300E | 3169357.81 | 24.87 | G300E | 1054212.5 | 8.27
492 | Story5 | B31 | 50 MPa RC Beam (25 cm x 25 cm) | Beam | 50MPa | Concrete Rectangular | 250 | 250 | 625 | 7012.5 | 0.44 | 1072.25 | G300E | 3180168.75 | 24.95 | G300E | 1012137.5 | 7.94
493 | Story5 | B32 | 50 MPa RC Beam (25 cm x 25 cm) | Beam | 50MPa | Concrete Rectangular | 250 | 250 | 625 | 7012.5 | 0.44 | 1072.25 | G300E | 6003868.75 | 47.11 | G300E | 856999.82 | 6.72
494 | Story5 | B33 | 50 MPa RC Beam (25 cm x 25 cm) | Beam | 50MPa | Concrete Rectangular | 250 | 250 | 625 | 7012.5 | 0.44 | 1072.25 | G300E | 5314890.62 | 41.7 | G300E | 906379.5 | 7.11
495 | Story5 | B34 | 50 MPa RC Beam (25 cm x 25 cm) | Beam | 50MPa | Concrete Rectangular | 250 | 250 | 625 | 7012.5 | 0.44 | 1072.25 | G300E | 5131104.69 | 40.26 | G300E | 712579.57 | 5.59
496 | Story5 | B35 | 50 MPa RC Beam (25 cm x 25 cm) | Beam | 50MPa | Concrete Rectangular | 250 | 250 | 625 | 7012.5 | 0.44 | 1072.25 | G300E | 4704510.94 | 36.91 | G300E | 863609.83 | 6.78
497 | Story5 | B36 | 50 MPa RC Beam (25 cm x 25 cm) | Beam | 50MPa | Concrete Rectangular | 250 | 250 | 625 | 7200 | 0.45 | 1100.92 | G300E | 5022300 | 39.41 | G300E | 935901 | 7.34
498 | Story5 | B4 | 50 MPa RC Beam (25 cm x 25 cm) | Beam | 50MPa | Concrete Rectangular | 250 | 250 | 625 | 7012.5 | 0.44 | 1072.25 | G300E | 3126406.25 | 24.53 | G300E | 1049537.5 | 8.24
499 | Story5 | B40 | 50 MPa RC Beam (25 cm x 25 cm) | Beam | 50MPa | Concrete Rectangular | 250 | 250 | 625 | 7012.5 | 0.44 | 1072.25 | G300E | 5024164.06 | 39.42 | G300E | 944521.66 | 7.41
500 | Story5 | B41 | 50 MPa RC Beam (25 cm x 25 cm) | Beam | 50MPa | Concrete Rectangular | 250 | 250 | 625 | 7012.5 | 0.44 | 1072.25 | G300E | 4703634.38 | 36.91 | G300E | 863609.83 | 6.78
501 | Story5 | B42 | 50 MPa RC Beam (25 cm x 25 cm) | Beam | 50MPa | Concrete Rectangular | 250 | 250 | 625 | 7012.5 | 0.44 | 1072.25 | G300E | 5131689.06 | 40.27 | G300E | 712589.07 | 5.59
502 | Story5 | B43 | 50 MPa RC Beam (25 cm x 25 cm) | Beam | 50MPa | Concrete Rectangular | 250 | 250 | 625 | 7012.5 | 0.44 | 1072.25 | G300E | 5313137.5 | 41.69 | G300E | 906362.7 | 7.11
503 | Story5 | B44 | 50 MPa RC Beam (25 cm x 25 cm) | Beam | 50MPa | Concrete Rectangular | 250 | 250 | 625 | 7012.5 | 0.44 | 1072.25 | G300E | 6003284.38 | 47.1 | G300E | 856960.37 | 6.72
504 | Story5 | B45 | 50 MPa RC Beam (25 cm x 25 cm) | Beam | 50MPa | Concrete Rectangular | 250 | 250 | 625 | 7012.5 | 0.44 | 1072.25 | G300E | 3180168.75 | 24.95 | G300E | 1012137.5 | 7.94
505 | Story5 | B46 | 50 MPa RC Beam (25 cm x 25 cm) | Beam | 50MPa | Concrete Rectangular | 250 | 250 | 625 | 7012.5 | 0.44 | 1072.25 | G300E | 3169650 | 24.87 | G300E | 1054212.5 | 8.27
506 | Story5 | B47 | 50 MPa RC Beam (25 cm x 25 cm) | Beam | 50MPa | Concrete Rectangular | 250 | 250 | 625 | 7012.5 | 0.44 | 1072.25 | G300E | 6003284.38 | 47.1 | G300E | 856969.14 | 6.72
507 | Story5 | B48 | 50 MPa RC Beam (25 cm x 25 cm) | Beam | 50MPa | Concrete Rectangular | 250 | 250 | 625 | 7012.5 | 0.44 | 1072.25 | G300E | 5354628.12 | 42.01 | G300E | 716854.27 | 5.62
508 | Story5 | B49 | 50 MPa RC Beam (25 cm x 25 cm) | Beam | 50MPa | Concrete Rectangular | 250 | 250 | 625 | 7012.5 | 0.44 | 1072.25 | G300E | 5131689.06 | 40.27 | G300E | 712589.8 | 5.59
509 | Story5 | B5 | 50 MPa RC Beam (25 cm x 25 cm) | Beam | 50MPa | Concrete Rectangular | 250 | 250 | 625 | 7012.5 | 0.44 | 1072.25 | G300E | 5805181.25 | 45.55 | G300E | 763067.38 | 5.99
510 | Story5 | B50 | 50 MPa RC Beam (25 cm x 25 cm) | Beam | 50MPa | Concrete Rectangular | 250 | 250 | 625 | 7012.5 | 0.44 | 1072.25 | G300E | 5152726.56 | 40.43 | G300E | 907251.68 | 7.12
511 | Story5 | B51 | 50 MPa RC Beam (25 cm x 25 cm) | Beam | 50MPa | Concrete Rectangular | 250 | 250 | 625 | 7200 | 0.45 | 1100.92 | G300E | 5158200 | 40.47 | G300E | 969776.25 | 7.61
512 | Story5 | B52 | 50 MPa RC Beam (25 cm x 25 cm) | Beam | 50MPa | Concrete Rectangular | 250 | 250 | 625 | 7012.5 | 0.44 | 1072.25 | G300E | 5007801.56 | 39.29 | G300E | 948027.91 | 7.44
513 | Story5 | B54 | 50 MPa RC Beam (25 cm x 25 cm) | Beam | 50MPa | Concrete Rectangular | 250 | 250 | 625 | 7012.5 | 0.44 | 1072.25 | G300E | 5008385.94 | 39.3 | G300E | 948027.91 | 7.44
514 | Story5 | B55 | 50 MPa RC Beam (25 cm x 25 cm) | Beam | 50MPa | Concrete Rectangular | 250 | 250 | 625 | 7012.5 | 0.44 | 1072.25 | G300E | 5023871.88 | 39.42 | G300E | 944521.66 | 7.41
515 | Story5 | B56 | 50 MPa RC Beam (25 cm x 25 cm) | Beam | 50MPa | Concrete Rectangular | 250 | 250 | 625 | 7012.5 | 0.44 | 1072.25 | G300E | 5152142.19 | 40.43 | G300E | 907250.22 | 7.12
516 | Story5 | B57 | 50 MPa RC Beam (25 cm x 25 cm) | Beam | 50MPa | Concrete Rectangular | 250 | 250 | 625 | 7012.5 | 0.44 | 1072.25 | G300E | 5131689.06 | 40.27 | G300E | 712587.61 | 5.59
517 | Story5 | B58 | 50 MPa RC Beam (25 cm x 25 cm) | Beam | 50MPa | Concrete Rectangular | 250 | 250 | 625 | 7012.5 | 0.44 | 1072.25 | G300E | 5354628.12 | 42.01 | G300E | 716868.88 | 5.62
518 | Story5 | B59 | 50 MPa RC Beam (25 cm x 25 cm) | Beam | 50MPa | Concrete Rectangular | 250 | 250 | 625 | 7012.5 | 0.44 | 1072.25 | G300E | 6003284.38 | 47.1 | G300E | 856962.56 | 6.72
519 | Story5 | B6 | 50 MPa RC Beam (25 cm x 25 cm) | Beam | 50MPa | Concrete Rectangular | 250 | 250 | 625 | 7012.5 | 0.44 | 1072.25 | G300E | 3209679.69 | 25.18 | G300E | 1051875 | 8.25
520 | Story5 | B60 | 50 MPa RC Beam (25 cm x 25 cm) | Beam | 50MPa | Concrete Rectangular | 250 | 250 | 625 | 7012.5 | 0.44 | 1072.25 | G300E | 3169357.81 | 24.87 | G300E | 1054212.5 | 8.27
521 | Story5 | B61 | 50 MPa RC Beam (25 cm x 25 cm) | Beam | 50MPa | Concrete Rectangular | 250 | 250 | 625 | 7012.5 | 0.44 | 1072.25 | G300E | 3867685.94 | 30.35 | G300E | 1265415.85 | 9.93
522 | Story5 | B62 | 50 MPa RC Beam (25 cm x 25 cm) | Beam | 50MPa | Concrete Rectangular | 250 | 250 | 625 | 7012.5 | 0.44 | 1072.25 | G300E | 6163695.31 | 48.36 | G300E | 967347.35 | 7.59
523 | Story5 | B63 | 50 MPa RC Beam (25 cm x 25 cm) | Beam | 50MPa | Concrete Rectangular | 250 | 250 | 625 | 7012.5 | 0.44 | 1072.25 | G300E | 6182395.31 | 48.51 | G300E | 894903.84 | 7.02
524 | Story5 | B64 | 50 MPa RC Beam (25 cm x 25 cm) | Beam | 50MPa | Concrete Rectangular | 250 | 250 | 625 | 7012.5 | 0.44 | 1072.25 | G300E | 5296775 | 41.56 | G300E | 906902.52 | 7.12
525 | Story5 | B65 | 50 MPa RC Beam (25 cm x 25 cm) | Beam | 50MPa | Concrete Rectangular | 250 | 250 | 625 | 7012.5 | 0.44 | 1072.25 | G300E | 5924101.56 | 46.48 | G300E | 864097.78 | 6.78
526 | Story5 | B66 | 50 MPa RC Beam (25 cm x 25 cm) | Beam | 50MPa | Concrete Rectangular | 250 | 250 | 625 | 7012.5 | 0.44 | 1072.25 | G300E | 5302326.56 | 41.6 | G300E | 913268.55 | 7.17
527 | Story5 | B67 | 50 MPa RC Beam (25 cm x 25 cm) | Beam | 50MPa | Concrete Rectangular | 250 | 250 | 625 | 7012.5 | 0.44 | 1072.25 | G300E | 5992473.44 | 47.02 | G300E | 882535.54 | 6.92
528 | Story5 | B68 | 50 MPa RC Beam (25 cm x 25 cm) | Beam | 50MPa | Concrete Rectangular | 250 | 250 | 625 | 7012.5 | 0.44 | 1072.25 | G300E | 4952578.12 | 38.86 | G300E | 906220.99 | 7.11
529 | Story5 | B69 | 50 MPa RC Beam (25 cm x 25 cm) | Beam | 50MPa | Concrete Rectangular | 250 | 250 | 625 | 7012.5 | 0.44 | 1072.25 | G300E | 5992473.44 | 47.02 | G300E | 882534.08 | 6.92
530 | Story5 | B7 | 50 MPa RC Beam (25 cm x 25 cm) | Beam | 50MPa | Concrete Rectangular | 250 | 250 | 625 | 7012.5 | 0.44 | 1072.25 | G300E | 5989551.56 | 47 | G300E | 882444.23 | 6.92
531 | Story5 | B70 | 50 MPa RC Beam (25 cm x 25 cm) | Beam | 50MPa | Concrete Rectangular | 250 | 250 | 625 | 7012.5 | 0.44 | 1072.25 | G300E | 5302034.38 | 41.6 | G300E | 913264.17 | 7.17
532 | Story5 | B71 | 50 MPa RC Beam (25 cm x 25 cm) | Beam | 50MPa | Concrete Rectangular | 250 | 250 | 625 | 7012.5 | 0.44 | 1072.25 | G300E | 5924101.56 | 46.48 | G300E | 876772.88 | 6.88
533 | Story5 | B72 | 50 MPa RC Beam (25 cm x 25 cm) | Beam | 50MPa | Concrete Rectangular | 250 | 250 | 625 | 7012.5 | 0.44 | 1072.25 | G300E | 5296775 | 41.56 | G300E | 906903.25 | 7.12
534 | Story5 | B73 | 50 MPa RC Beam (25 cm x 25 cm) | Beam | 50MPa | Concrete Rectangular | 250 | 250 | 625 | 7012.5 | 0.44 | 1072.25 | G300E | 6182103.12 | 48.51 | G300E | 894892.15 | 7.02
535 | Story5 | B74 | 50 MPa RC Beam (25 cm x 25 cm) | Beam | 50MPa | Concrete Rectangular | 250 | 250 | 625 | 7012.5 | 0.44 | 1072.25 | G300E | 6163987.5 | 48.36 | G300E | 967347.35 | 7.59
536 | Story5 | B75 | 50 MPa RC Beam (25 cm x 25 cm) | Beam | 50MPa | Concrete Rectangular | 250 | 250 | 625 | 7012.5 | 0.44 | 1072.25 | G300E | 3867978.13 | 30.35 | G300E | 1265415.85 | 9.93
537 | Story5 | B76 | 50 MPa RC Beam (25 cm x 25 cm) | Beam | 50MPa | Concrete Rectangular | 250 | 250 | 625 | 7012.5 | 0.44 | 1072.25 | G300E | 3857167.19 | 30.26 | G300E | 1368558.04 | 10.74
538 | Story5 | B77 | 50 MPa RC Beam (25 cm x 25 cm) | Beam | 50MPa | Concrete Rectangular | 250 | 250 | 625 | 7012.5 | 0.44 | 1072.25 | G300E | 3179584.37 | 24.95 | G300E | 1095118.75 | 8.59
539 | Story5 | B78 | 50 MPa RC Beam (25 cm x 25 cm) | Beam | 50MPa | Concrete Rectangular | 250 | 250 | 625 | 7012.5 | 0.44 | 1072.25 | G300E | 3209679.69 | 25.18 | G300E | 1054212.5 | 8.27
540 | Story5 | B79 | 50 MPa RC Beam (25 cm x 25 cm) | Beam | 50MPa | Concrete Rectangular | 250 | 250 | 625 | 7012.5 | 0.44 | 1072.25 | G300E | 3190103.12 | 25.03 | G300E | 1012137.5 | 7.94
541 | Story5 | B8 | 50 MPa RC Beam (25 cm x 25 cm) | Beam | 50MPa | Concrete Rectangular | 250 | 250 | 625 | 7012.5 | 0.44 | 1072.25 | G300E | 3191271.88 | 25.04 | G300E | 1012137.5 | 7.94
542 | Story5 | B80 | 50 MPa RC Beam (25 cm x 25 cm) | Beam | 50MPa | Concrete Rectangular | 250 | 250 | 625 | 7012.5 | 0.44 | 1072.25 | G300E | 3209679.69 | 25.18 | G300E | 1054212.5 | 8.27
543 | Story5 | B81 | 50 MPa RC Beam (25 cm x 25 cm) | Beam | 50MPa | Concrete Rectangular | 250 | 250 | 625 | 7012.5 | 0.44 | 1072.25 | G300E | 3179584.37 | 24.95 | G300E | 1095118.75 | 8.59
544 | Story5 | B82 | 50 MPa RC Beam (25 cm x 25 cm) | Beam | 50MPa | Concrete Rectangular | 250 | 250 | 625 | 7012.5 | 0.44 | 1072.25 | G300E | 3857167.19 | 30.26 | G300E | 1368558.04 | 10.74
545 | Story5 | B9 | 50 MPa RC Beam (25 cm x 25 cm) | Beam | 50MPa | Concrete Rectangular | 250 | 250 | 625 | 7012.5 | 0.44 | 1072.25 | G300E | 5992765.62 | 47.02 | G300E | 882560.38 | 6.92
546 | Story6 | B1 | 50 MPa RC Beam (25 cm x 25 cm) | Beam | 50MPa | Concrete Rectangular | 250 | 250 | 625 | 7012.5 | 0.44 | 1072.25 | G300E | 3888139.06 | 30.51 | G300E | 1322976.79 | 10.38
547 | Story6 | B10 | 50 MPa RC Beam (25 cm x 25 cm) | Beam | 50MPa | Concrete Rectangular | 250 | 250 | 625 | 7012.5 | 0.44 | 1072.25 | G300E | 3245034.38 | 25.46 | G300E | 1101254.69 | 8.64
548 | Story6 | B11 | 50 MPa RC Beam (25 cm x 25 cm) | Beam | 50MPa | Concrete Rectangular | 250 | 250 | 625 | 7012.5 | 0.44 | 1072.25 | G300E | 5879104.69 | 46.13 | G300E | 762281.39 | 5.98
549 | Story6 | B12 | 50 MPa RC Beam (25 cm x 25 cm) | Beam | 50MPa | Concrete Rectangular | 250 | 250 | 625 | 7012.5 | 0.44 | 1072.25 | G300E | 3218445.31 | 25.25 | G300E | 1057718.75 | 8.3
550 | Story6 | B13 | 50 MPa RC Beam (25 cm x 25 cm) | Beam | 50MPa | Concrete Rectangular | 250 | 250 | 625 | 7012.5 | 0.44 | 1072.25 | G300E | 6075162.5 | 47.67 | G300E | 793305.86 | 6.22
551 | Story6 | B14 | 50 MPa RC Beam (25 cm x 25 cm) | Beam | 50MPa | Concrete Rectangular | 250 | 250 | 625 | 7012.5 | 0.44 | 1072.25 | G300E | 3878204.69 | 30.43 | G300E | 1332326.79 | 10.45
552 | Story6 | B15 | 50 MPa RC Beam (25 cm x 25 cm) | Beam | 50MPa | Concrete Rectangular | 250 | 250 | 625 | 7012.5 | 0.44 | 1072.25 | G300E | 3891353.12 | 30.53 | G300E | 1322976.79 | 10.38
553 | Story6 | B16 | 50 MPa RC Beam (25 cm x 25 cm) | Beam | 50MPa | Concrete Rectangular | 250 | 250 | 625 | 7012.5 | 0.44 | 1072.25 | G300E | 3204420.31 | 25.14 | G300E | 1102423.44 | 8.65
554 | Story6 | B17 | 50 MPa RC Beam (25 cm x 25 cm) | Beam | 50MPa | Concrete Rectangular | 250 | 250 | 625 | 7012.5 | 0.44 | 1072.25 | G300E | 6034840.62 | 47.35 | G300E | 864804.14 | 6.79
555 | Story6 | B18 | 50 MPa RC Beam (25 cm x 25 cm) | Beam | 50MPa | Concrete Rectangular | 250 | 250 | 625 | 7012.5 | 0.44 | 1072.25 | G300E | 5309339.06 | 41.66 | G300E | 620847.3 | 4.87
556 | Story6 | B19 | 50 MPa RC Beam (25 cm x 25 cm) | Beam | 50MPa | Concrete Rectangular | 250 | 250 | 625 | 7012.5 | 0.44 | 1072.25 | G300E | 5102762.5 | 40.04 | G300E | 593020.1 | 4.65
557 | Story6 | B2 | 50 MPa RC Beam (25 cm x 25 cm) | Beam | 50MPa | Concrete Rectangular | 250 | 250 | 625 | 7012.5 | 0.44 | 1072.25 | G300E | 3855998.44 | 30.26 | G300E | 1307783.04 | 10.26
558 | Story6 | B20 | 50 MPa RC Beam (25 cm x 25 cm) | Beam | 50MPa | Concrete Rectangular | 250 | 250 | 625 | 7012.5 | 0.44 | 1072.25 | G300E | 4906996.88 | 38.5 | G300E | 691348.5 | 5.42
559 | Story6 | B21 | 50 MPa RC Beam (25 cm x 25 cm) | Beam | 50MPa | Concrete Rectangular | 250 | 250 | 625 | 7012.5 | 0.44 | 1072.25 | G300E | 5113573.44 | 40.12 | G300E | 888104.64 | 6.97
560 | Story6 | B22 | 50 MPa RC Beam (25 cm x 25 cm) | Beam | 50MPa | Concrete Rectangular | 250 | 250 | 625 | 7200 | 0.45 | 1100.92 | G300E | 5031300 | 39.48 | G300E | 949101 | 7.45
561 | Story6 | B23 | 50 MPa RC Beam (25 cm x 25 cm) | Beam | 50MPa | Concrete Rectangular | 250 | 250 | 625 | 7012.5 | 0.44 | 1072.25 | G300E | 4960467.19 | 38.92 | G300E | 906220.99 | 7.11
562 | Story6 | B24 | 50 MPa RC Beam (25 cm x 25 cm) | Beam | 50MPa | Concrete Rectangular | 250 | 250 | 625 | 7200 | 0.45 | 1100.92 | G300E | 5168700 | 40.56 | G300E | 982976.25 | 7.71
563 | Story6 | B25 | 50 MPa RC Beam (25 cm x 25 cm) | Beam | 50MPa | Concrete Rectangular | 250 | 250 | 625 | 7012.5 | 0.44 | 1072.25 | G300E | 5228110.94 | 41.02 | G300E | 914088.87 | 7.17
564 | Story6 | B26 | 50 MPa RC Beam (25 cm x 25 cm) | Beam | 50MPa | Concrete Rectangular | 250 | 250 | 625 | 7012.5 | 0.44 | 1072.25 | G300E | 5070914.06 | 39.79 | G300E | 810206.72 | 6.36
565 | Story6 | B27 | 50 MPa RC Beam (25 cm x 25 cm) | Beam | 50MPa | Concrete Rectangular | 250 | 250 | 625 | 7012.5 | 0.44 | 1072.25 | G300E | 5231617.19 | 41.05 | G300E | 712312.95 | 5.59
566 | Story6 | B28 | 50 MPa RC Beam (25 cm x 25 cm) | Beam | 50MPa | Concrete Rectangular | 250 | 250 | 625 | 7012.5 | 0.44 | 1072.25 | G300E | 5309046.87 | 41.66 | G300E | 620857.53 | 4.87
567 | Story6 | B29 | 50 MPa RC Beam (25 cm x 25 cm) | Beam | 50MPa | Concrete Rectangular | 250 | 250 | 625 | 7012.5 | 0.44 | 1072.25 | G300E | 6039807.81 | 47.39 | G300E | 865005.02 | 6.79
568 | Story6 | B3 | 50 MPa RC Beam (25 cm x 25 cm) | Beam | 50MPa | Concrete Rectangular | 250 | 250 | 625 | 7012.5 | 0.44 | 1072.25 | G300E | 5869462.5 | 46.05 | G300E | 769796.46 | 6.04
569 | Story6 | B30 | 50 MPa RC Beam (25 cm x 25 cm) | Beam | 50MPa | Concrete Rectangular | 250 | 250 | 625 | 7012.5 | 0.44 | 1072.25 | G300E | 3204420.31 | 25.14 | G300E | 1102423.44 | 8.65
570 | Story6 | B31 | 50 MPa RC Beam (25 cm x 25 cm) | Beam | 50MPa | Concrete Rectangular | 250 | 250 | 625 | 7012.5 | 0.44 | 1072.25 | G300E | 3205589.06 | 25.15 | G300E | 951362.5 | 7.46
571 | Story6 | B32 | 50 MPa RC Beam (25 cm x 25 cm) | Beam | 50MPa | Concrete Rectangular | 250 | 250 | 625 | 7012.5 | 0.44 | 1072.25 | G300E | 5959164.06 | 46.76 | G300E | 754585.18 | 5.92
572 | Story6 | B33 | 50 MPa RC Beam (25 cm x 25 cm) | Beam | 50MPa | Concrete Rectangular | 250 | 250 | 625 | 7012.5 | 0.44 | 1072.25 | G300E | 5321903.13 | 41.76 | G300E | 712000.31 | 5.59
573 | Story6 | B34 | 50 MPa RC Beam (25 cm x 25 cm) | Beam | 50MPa | Concrete Rectangular | 250 | 250 | 625 | 7012.5 | 0.44 | 1072.25 | G300E | 5148928.12 | 40.4 | G300E | 517993.65 | 4.06
574 | Story6 | B35 | 50 MPa RC Beam (25 cm x 25 cm) | Beam | 50MPa | Concrete Rectangular | 250 | 250 | 625 | 7012.5 | 0.44 | 1072.25 | G300E | 4683181.25 | 36.75 | G300E | 863609.83 | 6.78
575 | Story6 | B36 | 50 MPa RC Beam (25 cm x 25 cm) | Beam | 50MPa | Concrete Rectangular | 250 | 250 | 625 | 7200 | 0.45 | 1100.92 | G300E | 4969500 | 38.99 | G300E | 944301 | 7.41
576 | Story6 | B4 | 50 MPa RC Beam (25 cm x 25 cm) | Beam | 50MPa | Concrete Rectangular | 250 | 250 | 625 | 7012.5 | 0.44 | 1072.25 | G300E | 3164682.81 | 24.83 | G300E | 1012137.5 | 7.94
577 | Story6 | B40 | 50 MPa RC Beam (25 cm x 25 cm) | Beam | 50MPa | Concrete Rectangular | 250 | 250 | 625 | 7012.5 | 0.44 | 1072.25 | G300E | 4973323.44 | 39.02 | G300E | 952702.91 | 7.48
578 | Story6 | B41 | 50 MPa RC Beam (25 cm x 25 cm) | Beam | 50MPa | Concrete Rectangular | 250 | 250 | 625 | 7012.5 | 0.44 | 1072.25 | G300E | 4683181.25 | 36.75 | G300E | 863609.83 | 6.78
579 | Story6 | B42 | 50 MPa RC Beam (25 cm x 25 cm) | Beam | 50MPa | Concrete Rectangular | 250 | 250 | 625 | 7012.5 | 0.44 | 1072.25 | G300E | 5148928.12 | 40.4 | G300E | 518006.8 | 4.06
580 | Story6 | B43 | 50 MPa RC Beam (25 cm x 25 cm) | Beam | 50MPa | Concrete Rectangular | 250 | 250 | 625 | 7012.5 | 0.44 | 1072.25 | G300E | 5321318.75 | 41.75 | G300E | 711982.78 | 5.59
581 | Story6 | B44 | 50 MPa RC Beam (25 cm x 25 cm) | Beam | 50MPa | Concrete Rectangular | 250 | 250 | 625 | 7012.5 | 0.44 | 1072.25 | G300E | 5959164.06 | 46.76 | G300E | 754561.07 | 5.92
582 | Story6 | B45 | 50 MPa RC Beam (25 cm x 25 cm) | Beam | 50MPa | Concrete Rectangular | 250 | 250 | 625 | 7012.5 | 0.44 | 1072.25 | G300E | 3205589.06 | 25.15 | G300E | 951362.5 | 7.46
583 | Story6 | B46 | 50 MPa RC Beam (25 cm x 25 cm) | Beam | 50MPa | Concrete Rectangular | 250 | 250 | 625 | 7012.5 | 0.44 | 1072.25 | G300E | 3204128.12 | 25.14 | G300E | 1102423.44 | 8.65
584 | Story6 | B47 | 50 MPa RC Beam (25 cm x 25 cm) | Beam | 50MPa | Concrete Rectangular | 250 | 250 | 625 | 7012.5 | 0.44 | 1072.25 | G300E | 5959164.06 | 46.76 | G300E | 754566.91 | 5.92
585 | Story6 | B48 | 50 MPa RC Beam (25 cm x 25 cm) | Beam | 50MPa | Concrete Rectangular | 250 | 250 | 625 | 7012.5 | 0.44 | 1072.25 | G300E | 5308754.69 | 41.65 | G300E | 620859.72 | 4.87
586 | Story6 | B49 | 50 MPa RC Beam (25 cm x 25 cm) | Beam | 50MPa | Concrete Rectangular | 250 | 250 | 625 | 7012.5 | 0.44 | 1072.25 | G300E | 5149512.5 | 40.4 | G300E | 518007.53 | 4.06
587 | Story6 | B5 | 50 MPa RC Beam (25 cm x 25 cm) | Beam | 50MPa | Concrete Rectangular | 250 | 250 | 625 | 7012.5 | 0.44 | 1072.25 | G300E | 5761937.5 | 45.21 | G300E | 758755.42 | 5.95
588 | Story6 | B50 | 50 MPa RC Beam (25 cm x 25 cm) | Beam | 50MPa | Concrete Rectangular | 250 | 250 | 625 | 7012.5 | 0.44 | 1072.25 | G300E | 5071790.62 | 39.8 | G300E | 810216.95 | 6.36
589 | Story6 | B51 | 50 MPa RC Beam (25 cm x 25 cm) | Beam | 50MPa | Concrete Rectangular | 250 | 250 | 625 | 7200 | 0.45 | 1100.92 | G300E | 5106900 | 40.07 | G300E | 978176.25 | 7.68
590 | Story6 | B52 | 50 MPa RC Beam (25 cm x 25 cm) | Beam | 50MPa | Concrete Rectangular | 250 | 250 | 625 | 7012.5 | 0.44 | 1072.25 | G300E | 5032345.31 | 39.49 | G300E | 957377.91 | 7.51
591 | Story6 | B54 | 50 MPa RC Beam (25 cm x 25 cm) | Beam | 50MPa | Concrete Rectangular | 250 | 250 | 625 | 7012.5 | 0.44 | 1072.25 | G300E | 5033806.25 | 39.5 | G300E | 957377.91 | 7.51
592 | Story6 | B55 | 50 MPa RC Beam (25 cm x 25 cm) | Beam | 50MPa | Concrete Rectangular | 250 | 250 | 625 | 7012.5 | 0.44 | 1072.25 | G300E | 4973323.44 | 39.02 | G300E | 952702.91 | 7.48
593 | Story6 | B56 | 50 MPa RC Beam (25 cm x 25 cm) | Beam | 50MPa | Concrete Rectangular | 250 | 250 | 625 | 7012.5 | 0.44 | 1072.25 | G300E | 5070914.06 | 39.79 | G300E | 810214.02 | 6.36
594 | Story6 | B57 | 50 MPa RC Beam (25 cm x 25 cm) | Beam | 50MPa | Concrete Rectangular | 250 | 250 | 625 | 7012.5 | 0.44 | 1072.25 | G300E | 5148928.12 | 40.4 | G300E | 518005.34 | 4.06
595 | Story6 | B58 | 50 MPa RC Beam (25 cm x 25 cm) | Beam | 50MPa | Concrete Rectangular | 250 | 250 | 625 | 7012.5 | 0.44 | 1072.25 | G300E | 5308462.5 | 41.65 | G300E | 620871.41 | 4.87
596 | Story6 | B59 | 50 MPa RC Beam (25 cm x 25 cm) | Beam | 50MPa | Concrete Rectangular | 250 | 250 | 625 | 7012.5 | 0.44 | 1072.25 | G300E | 5959164.06 | 46.76 | G300E | 754563.26 | 5.92
597 | Story6 | B6 | 50 MPa RC Beam (25 cm x 25 cm) | Beam | 50MPa | Concrete Rectangular | 250 | 250 | 625 | 7012.5 | 0.44 | 1072.25 | G300E | 3246203.12 | 25.47 | G300E | 1100085.94 | 8.63
598 | Story6 | B60 | 50 MPa RC Beam (25 cm x 25 cm) | Beam | 50MPa | Concrete Rectangular | 250 | 250 | 625 | 7012.5 | 0.44 | 1072.25 | G300E | 3204128.12 | 25.14 | G300E | 1102423.44 | 8.65
599 | Story6 | B61 | 50 MPa RC Beam (25 cm x 25 cm) | Beam | 50MPa | Concrete Rectangular | 250 | 250 | 625 | 7012.5 | 0.44 | 1072.25 | G300E | 3891353.12 | 30.53 | G300E | 1322976.79 | 10.38
600 | Story6 | B62 | 50 MPa RC Beam (25 cm x 25 cm) | Beam | 50MPa | Concrete Rectangular | 250 | 250 | 625 | 7012.5 | 0.44 | 1072.25 | G300E | 6039807.81 | 47.39 | G300E | 865012.33 | 6.79
601 | Story6 | B63 | 50 MPa RC Beam (25 cm x 25 cm) | Beam | 50MPa | Concrete Rectangular | 250 | 250 | 625 | 7012.5 | 0.44 | 1072.25 | G300E | 6075162.5 | 47.67 | G300E | 793303.67 | 6.22
602 | Story6 | B64 | 50 MPa RC Beam (25 cm x 25 cm) | Beam | 50MPa | Concrete Rectangular | 250 | 250 | 625 | 7012.5 | 0.44 | 1072.25 | G300E | 5231617.19 | 41.05 | G300E | 712308.57 | 5.59
603 | Story6 | B65 | 50 MPa RC Beam (25 cm x 25 cm) | Beam | 50MPa | Concrete Rectangular | 250 | 250 | 625 | 7012.5 | 0.44 | 1072.25 | G300E | 5879104.69 | 46.13 | G300E | 762277.01 | 5.98
604 | Story6 | B66 | 50 MPa RC Beam (25 cm x 25 cm) | Beam | 50MPa | Concrete Rectangular | 250 | 250 | 625 | 7012.5 | 0.44 | 1072.25 | G300E | 5228403.12 | 41.02 | G300E | 914080.84 | 7.17
605 | Story6 | B67 | 50 MPa RC Beam (25 cm x 25 cm) | Beam | 50MPa | Concrete Rectangular | 250 | 250 | 625 | 7012.5 | 0.44 | 1072.25 | G300E | 5949814.06 | 46.68 | G300E | 876891.94 | 6.88
606 | Story6 | B68 | 50 MPa RC Beam (25 cm x 25 cm) | Beam | 50MPa | Concrete Rectangular | 250 | 250 | 625 | 7012.5 | 0.44 | 1072.25 | G300E | 4959590.62 | 38.91 | G300E | 906220.99 | 7.11
607 | Story6 | B69 | 50 MPa RC Beam (25 cm x 25 cm) | Beam | 50MPa | Concrete Rectangular | 250 | 250 | 625 | 7012.5 | 0.44 | 1072.25 | G300E | 5949814.06 | 46.68 | G300E | 876891.21 | 6.88
608 | Story6 | B7 | 50 MPa RC Beam (25 cm x 25 cm) | Beam | 50MPa | Concrete Rectangular | 250 | 250 | 625 | 7012.5 | 0.44 | 1072.25 | G300E | 5948937.5 | 46.68 | G300E | 876808.67 | 6.88
609 | Story6 | B70 | 50 MPa RC Beam (25 cm x 25 cm) | Beam | 50MPa | Concrete Rectangular | 250 | 250 | 625 | 7012.5 | 0.44 | 1072.25 | G300E | 5228110.94 | 41.02 | G300E | 914076.45 | 7.17
610 | Story6 | B71 | 50 MPa RC Beam (25 cm x 25 cm) | Beam | 50MPa | Concrete Rectangular | 250 | 250 | 625 | 7012.5 | 0.44 | 1072.25 | G300E | 5879104.69 | 46.13 | G300E | 762272.63 | 5.98
611 | Story6 | B72 | 50 MPa RC Beam (25 cm x 25 cm) | Beam | 50MPa | Concrete Rectangular | 250 | 250 | 625 | 7012.5 | 0.44 | 1072.25 | G300E | 5231617.19 | 41.05 | G300E | 712309.3 | 5.59
612 | Story6 | B73 | 50 MPa RC Beam (25 cm x 25 cm) | Beam | 50MPa | Concrete Rectangular | 250 | 250 | 625 | 7012.5 | 0.44 | 1072.25 | G300E | 6075746.88 | 47.67 | G300E | 793292.71 | 6.22
613 | Story6 | B74 | 50 MPa RC Beam (25 cm x 25 cm) | Beam | 50MPa | Concrete Rectangular | 250 | 250 | 625 | 7012.5 | 0.44 | 1072.25 | G300E | 6039807.81 | 47.39 | G300E | 865011.6 | 6.79
614 | Story6 | B75 | 50 MPa RC Beam (25 cm x 25 cm) | Beam | 50MPa | Concrete Rectangular | 250 | 250 | 625 | 7012.5 | 0.44 | 1072.25 | G300E | 3891645.31 | 30.54 | G300E | 1322976.79 | 10.38
615 | Story6 | B76 | 50 MPa RC Beam (25 cm x 25 cm) | Beam | 50MPa | Concrete Rectangular | 250 | 250 | 625 | 7012.5 | 0.44 | 1072.25 | G300E | 3878204.69 | 30.43 | G300E | 1332326.79 | 10.45
616 | Story6 | B77 | 50 MPa RC Beam (25 cm x 25 cm) | Beam | 50MPa | Concrete Rectangular | 250 | 250 | 625 | 7012.5 | 0.44 | 1072.25 | G300E | 3218445.31 | 25.25 | G300E | 1057718.75 | 8.3
617 | Story6 | B78 | 50 MPa RC Beam (25 cm x 25 cm) | Beam | 50MPa | Concrete Rectangular | 250 | 250 | 625 | 7012.5 | 0.44 | 1072.25 | G300E | 3245326.56 | 25.46 | G300E | 1101254.69 | 8.64
618 | Story6 | B79 | 50 MPa RC Beam (25 cm x 25 cm) | Beam | 50MPa | Concrete Rectangular | 250 | 250 | 625 | 7012.5 | 0.44 | 1072.25 | G300E | 3216400 | 25.24 | G300E | 1145959.38 | 8.99
619 | Story6 | B8 | 50 MPa RC Beam (25 cm x 25 cm) | Beam | 50MPa | Concrete Rectangular | 250 | 250 | 625 | 7012.5 | 0.44 | 1072.25 | G300E | 3216984.38 | 25.24 | G300E | 1145959.38 | 8.99
620 | Story6 | B80 | 50 MPa RC Beam (25 cm x 25 cm) | Beam | 50MPa | Concrete Rectangular | 250 | 250 | 625 | 7012.5 | 0.44 | 1072.25 | G300E | 3245618.75 | 25.47 | G300E | 1101254.69 | 8.64
621 | Story6 | B81 | 50 MPa RC Beam (25 cm x 25 cm) | Beam | 50MPa | Concrete Rectangular | 250 | 250 | 625 | 7012.5 | 0.44 | 1072.25 | G300E | 3218445.31 | 25.25 | G300E | 1057718.75 | 8.3
622 | Story6 | B82 | 50 MPa RC Beam (25 cm x 25 cm) | Beam | 50MPa | Concrete Rectangular | 250 | 250 | 625 | 7012.5 | 0.44 | 1072.25 | G300E | 3878496.88 | 30.43 | G300E | 1331158.04 | 10.44
623 | Story6 | B9 | 50 MPa RC Beam (25 cm x 25 cm) | Beam | 50MPa | Concrete Rectangular | 250 | 250 | 625 | 7012.5 | 0.44 | 1072.25 | G300E | 5950106.25 | 46.69 | G300E | 876916.05 | 6.88
624 | Story7 | B1 | 50 MPa RC Beam (25 cm x 25 cm) | Beam | 50MPa | Concrete Rectangular | 250 | 250 | 625 | 7037.5 | 0.44 | 1076.07 | G300E | 3860948.44 | 30.29 | G300E | 1432669.33 | 11.24
625 | Story7 | B10 | 50 MPa RC Beam (25 cm x 25 cm) | Beam | 50MPa | Concrete Rectangular | 250 | 250 | 625 | 7037.5 | 0.44 | 1076.07 | G300E | 3361579.17 | 26.38 | G300E | 1096090.62 | 8.6
626 | Story7 | B11 | 50 MPa RC Beam (25 cm x 25 cm) | Beam | 50MPa | Concrete Rectangular | 250 | 250 | 625 | 7037.5 | 0.44 | 1076.07 | G300E | 5910327.08 | 46.37 | G300E | 755003.53 | 5.92
627 | Story7 | B12 | 50 MPa RC Beam (25 cm x 25 cm) | Beam | 50MPa | Concrete Rectangular | 250 | 250 | 625 | 7037.5 | 0.44 | 1076.07 | G300E | 3341639.58 | 26.22 | G300E | 1068820.31 | 8.39
628 | Story7 | B13 | 50 MPa RC Beam (25 cm x 25 cm) | Beam | 50MPa | Concrete Rectangular | 250 | 250 | 625 | 7037.5 | 0.44 | 1076.07 | G300E | 6133181.25 | 48.12 | G300E | 786054.3 | 6.17
629 | Story7 | B14 | 50 MPa RC Beam (25 cm x 25 cm) | Beam | 50MPa | Concrete Rectangular | 250 | 250 | 625 | 7037.5 | 0.44 | 1076.07 | G300E | 3845993.75 | 30.18 | G300E | 1443225.58 | 11.32
630 | Story7 | B15 | 50 MPa RC Beam (25 cm x 25 cm) | Beam | 50MPa | Concrete Rectangular | 250 | 250 | 625 | 7037.5 | 0.44 | 1076.07 | G300E | 3864173.96 | 30.32 | G300E | 1433842.24 | 11.25
631 | Story7 | B16 | 50 MPa RC Beam (25 cm x 25 cm) | Beam | 50MPa | Concrete Rectangular | 250 | 250 | 625 | 7037.5 | 0.44 | 1076.07 | G300E | 3317301.56 | 26.03 | G300E | 1097263.54 | 8.61
632 | Story7 | B17 | 50 MPa RC Beam (25 cm x 25 cm) | Beam | 50MPa | Concrete Rectangular | 250 | 250 | 625 | 7037.5 | 0.44 | 1076.07 | G300E | 6005626.56 | 47.12 | G300E | 759473.8 | 5.96
633 | Story7 | B18 | 50 MPa RC Beam (25 cm x 25 cm) | Beam | 50MPa | Concrete Rectangular | 250 | 250 | 625 | 7037.5 | 0.44 | 1076.07 | G300E | 5392484.38 | 42.31 | G300E | 429391.6 | 3.37
634 | Story7 | B19 | 50 MPa RC Beam (25 cm x 25 cm) | Beam | 50MPa | Concrete Rectangular | 250 | 250 | 625 | 7037.5 | 0.44 | 1076.07 | G300E | 5147931.25 | 40.39 | G300E | 399843.63 | 3.14
635 | Story7 | B2 | 50 MPa RC Beam (25 cm x 25 cm) | Beam | 50MPa | Concrete Rectangular | 250 | 250 | 625 | 7037.5 | 0.44 | 1076.07 | G300E | 3828986.46 | 30.04 | G300E | 1416248.49 | 11.11
636 | Story7 | B20 | 50 MPa RC Beam (25 cm x 25 cm) | Beam | 50MPa | Concrete Rectangular | 250 | 250 | 625 | 7037.5 | 0.44 | 1076.07 | G300E | 4915107.29 | 38.57 | G300E | 399843.63 | 3.14
637 | Story7 | B21 | 50 MPa RC Beam (25 cm x 25 cm) | Beam | 50MPa | Concrete Rectangular | 250 | 250 | 625 | 7037.5 | 0.44 | 1076.07 | G300E | 5230915.1 | 41.04 | G300E | 891866.04 | 7
638 | Story7 | B22 | 50 MPa RC Beam (25 cm x 25 cm) | Beam | 50MPa | Concrete Rectangular | 250 | 250 | 625 | 7200 | 0.45 | 1100.92 | G300E | 5108400 | 40.08 | G300E | 957501 | 7.51
639 | Story7 | B23 | 50 MPa RC Beam (25 cm x 25 cm) | Beam | 50MPa | Concrete Rectangular | 250 | 250 | 625 | 7037.5 | 0.44 | 1076.07 | G300E | 5103653.65 | 40.05 | G300E | 909451.73 | 7.14
640 | Story7 | B24 | 50 MPa RC Beam (25 cm x 25 cm) | Beam | 50MPa | Concrete Rectangular | 250 | 250 | 625 | 7200 | 0.45 | 1100.92 | G300E | 5247300 | 41.17 | G300E | 991376.25 | 7.78
641 | Story7 | B25 | 50 MPa RC Beam (25 cm x 25 cm) | Beam | 50MPa | Concrete Rectangular | 250 | 250 | 625 | 7037.5 | 0.44 | 1076.07 | G300E | 5280470.83 | 41.43 | G300E | 913567.93 | 7.17
642 | Story7 | B26 | 50 MPa RC Beam (25 cm x 25 cm) | Beam | 50MPa | Concrete Rectangular | 250 | 250 | 625 | 7037.5 | 0.44 | 1076.07 | G300E | 5152329.69 | 40.43 | G300E | 519922.44 | 4.08
643 | Story7 | B27 | 50 MPa RC Beam (25 cm x 25 cm) | Beam | 50MPa | Concrete Rectangular | 250 | 250 | 625 | 7037.5 | 0.44 | 1076.07 | G300E | 5282230.21 | 41.45 | G300E | 519615.28 | 4.08
644 | Story7 | B28 | 50 MPa RC Beam (25 cm x 25 cm) | Beam | 50MPa | Concrete Rectangular | 250 | 250 | 625 | 7037.5 | 0.44 | 1076.07 | G300E | 5391604.69 | 42.3 | G300E | 429415.05 | 3.37
645 | Story7 | B29 | 50 MPa RC Beam (25 cm x 25 cm) | Beam | 50MPa | Concrete Rectangular | 250 | 250 | 625 | 7037.5 | 0.44 | 1076.07 | G300E | 6009438.54 | 47.15 | G300E | 759641.68 | 5.96
646 | Story7 | B3 | 50 MPa RC Beam (25 cm x 25 cm) | Beam | 50MPa | Concrete Rectangular | 250 | 250 | 625 | 7037.5 | 0.44 | 1076.07 | G300E | 5922935.94 | 46.47 | G300E | 671993.28 | 5.27
647 | Story7 | B30 | 50 MPa RC Beam (25 cm x 25 cm) | Beam | 50MPa | Concrete Rectangular | 250 | 250 | 625 | 7037.5 | 0.44 | 1076.07 | G300E | 3317008.33 | 26.03 | G300E | 1097263.54 | 8.61
648 | Story7 | B31 | 50 MPa RC Beam (25 cm x 25 cm) | Beam | 50MPa | Concrete Rectangular | 250 | 250 | 625 | 7037.5 | 0.44 | 1076.07 | G300E | 3308211.46 | 25.96 | G300E | 1218660.42 | 9.56
649 | Story7 | B32 | 50 MPa RC Beam (25 cm x 25 cm) | Beam | 50MPa | Concrete Rectangular | 250 | 250 | 625 | 7037.5 | 0.44 | 1076.07 | G300E | 6002694.27 | 47.1 | G300E | 655461.02 | 5.14
650 | Story7 | B33 | 50 MPa RC Beam (25 cm x 25 cm) | Beam | 50MPa | Concrete Rectangular | 250 | 250 | 625 | 7037.5 | 0.44 | 1076.07 | G300E | 5467257.81 | 42.9 | G300E | 910703.82 | 7.15
651 | Story7 | B34 | 50 MPa RC Beam (25 cm x 25 cm) | Beam | 50MPa | Concrete Rectangular | 250 | 250 | 625 | 7037.5 | 0.44 | 1076.07 | G300E | 5268155.21 | 41.34 | G300E | 519468.66 | 4.08
652 | Story7 | B35 | 50 MPa RC Beam (25 cm x 25 cm) | Beam | 50MPa | Concrete Rectangular | 250 | 250 | 625 | 7037.5 | 0.44 | 1076.07 | G300E | 4762334.9 | 37.37 | G300E | 866688.65 | 6.8
653 | Story7 | B36 | 50 MPa RC Beam (25 cm x 25 cm) | Beam | 50MPa | Concrete Rectangular | 250 | 250 | 625 | 7200 | 0.45 | 1100.92 | G300E | 4963500 | 38.95 | G300E | 951501 | 7.47
654 | Story7 | B4 | 50 MPa RC Beam (25 cm x 25 cm) | Beam | 50MPa | Concrete Rectangular | 250 | 250 | 625 | 7037.5 | 0.44 | 1076.07 | G300E | 3277715.62 | 25.72 | G300E | 924258.33 | 7.25
655 | Story7 | B40 | 50 MPa RC Beam (25 cm x 25 cm) | Beam | 50MPa | Concrete Rectangular | 250 | 250 | 625 | 7037.5 | 0.44 | 1076.07 | G300E | 4986068.75 | 39.12 | G300E | 963136.86 | 7.56
656 | Story7 | B41 | 50 MPa RC Beam (25 cm x 25 cm) | Beam | 50MPa | Concrete Rectangular | 250 | 250 | 625 | 7037.5 | 0.44 | 1076.07 | G300E | 4762041.67 | 37.36 | G300E | 866688.65 | 6.8
657 | Story7 | B42 | 50 MPa RC Beam (25 cm x 25 cm) | Beam | 50MPa | Concrete Rectangular | 250 | 250 | 625 | 7037.5 | 0.44 | 1076.07 | G300E | 5269621.35 | 41.35 | G300E | 519488.46 | 4.08
658 | Story7 | B43 | 50 MPa RC Beam (25 cm x 25 cm) | Beam | 50MPa | Concrete Rectangular | 250 | 250 | 625 | 7037.5 | 0.44 | 1076.07 | G300E | 5465791.67 | 42.89 | G300E | 910687.69 | 7.15
659 | Story7 | B44 | 50 MPa RC Beam (25 cm x 25 cm) | Beam | 50MPa | Concrete Rectangular | 250 | 250 | 625 | 7037.5 | 0.44 | 1076.07 | G300E | 6002694.27 | 47.1 | G300E | 655454.42 | 5.14
660 | Story7 | B45 | 50 MPa RC Beam (25 cm x 25 cm) | Beam | 50MPa | Concrete Rectangular | 250 | 250 | 625 | 7037.5 | 0.44 | 1076.07 | G300E | 3308211.46 | 25.96 | G300E | 1218660.42 | 9.56
661 | Story7 | B46 | 50 MPa RC Beam (25 cm x 25 cm) | Beam | 50MPa | Concrete Rectangular | 250 | 250 | 625 | 7037.5 | 0.44 | 1076.07 | G300E | 3316715.1 | 26.02 | G300E | 1097263.54 | 8.61
662 | Story7 | B47 | 50 MPa RC Beam (25 cm x 25 cm) | Beam | 50MPa | Concrete Rectangular | 250 | 250 | 625 | 7037.5 | 0.44 | 1076.07 | G300E | 6002694.27 | 47.1 | G300E | 655455.89 | 5.14
663 | Story7 | B48 | 50 MPa RC Beam (25 cm x 25 cm) | Beam | 50MPa | Concrete Rectangular | 250 | 250 | 625 | 7037.5 | 0.44 | 1076.07 | G300E | 5391897.92 | 42.31 | G300E | 429416.52 | 3.37
664 | Story7 | B49 | 50 MPa RC Beam (25 cm x 25 cm) | Beam | 50MPa | Concrete Rectangular | 250 | 250 | 625 | 7037.5 | 0.44 | 1076.07 | G300E | 5270501.04 | 41.35 | G300E | 519491.39 | 4.08
665 | Story7 | B5 | 50 MPa RC Beam (25 cm x 25 cm) | Beam | 50MPa | Concrete Rectangular | 250 | 250 | 625 | 7037.5 | 0.44 | 1076.07 | G300E | 5790689.58 | 45.44 | G300E | 654115.1 | 5.13
666 | Story7 | B50 | 50 MPa RC Beam (25 cm x 25 cm) | Beam | 50MPa | Concrete Rectangular | 250 | 250 | 625 | 7037.5 | 0.44 | 1076.07 | G300E | 5152622.92 | 40.43 | G300E | 519931.97 | 4.08
667 | Story7 | B51 | 50 MPa RC Beam (25 cm x 25 cm) | Beam | 50MPa | Concrete Rectangular | 250 | 250 | 625 | 7200 | 0.45 | 1100.92 | G300E | 5101200 | 40.03 | G300E | 985376.25 | 7.73
668 | Story7 | B52 | 50 MPa RC Beam (25 cm x 25 cm) | Beam | 50MPa | Concrete Rectangular | 250 | 250 | 625 | 7037.5 | 0.44 | 1076.07 | G300E | 5127111.98 | 40.23 | G300E | 969001.44 | 7.6
669 | Story7 | B54 | 50 MPa RC Beam (25 cm x 25 cm) | Beam | 50MPa | Concrete Rectangular | 250 | 250 | 625 | 7037.5 | 0.44 | 1076.07 | G300E | 5127111.98 | 40.23 | G300E | 969001.44 | 7.6
670 | Story7 | B55 | 50 MPa RC Beam (25 cm x 25 cm) | Beam | 50MPa | Concrete Rectangular | 250 | 250 | 625 | 7037.5 | 0.44 | 1076.07 | G300E | 4986068.75 | 39.12 | G300E | 963136.86 | 7.56
671 | Story7 | B56 | 50 MPa RC Beam (25 cm x 25 cm) | Beam | 50MPa | Concrete Rectangular | 250 | 250 | 625 | 7037.5 | 0.44 | 1076.07 | G300E | 5152329.69 | 40.43 | G300E | 519928.3 | 4.08
672 | Story7 | B57 | 50 MPa RC Beam (25 cm x 25 cm) | Beam | 50MPa | Concrete Rectangular | 250 | 250 | 625 | 7037.5 | 0.44 | 1076.07 | G300E | 5269328.12 | 41.35 | G300E | 519487.72 | 4.08
673 | Story7 | B58 | 50 MPa RC Beam (25 cm x 25 cm) | Beam | 50MPa | Concrete Rectangular | 250 | 250 | 625 | 7037.5 | 0.44 | 1076.07 | G300E | 5391897.92 | 42.31 | G300E | 429423.85 | 3.37
674 | Story7 | B59 | 50 MPa RC Beam (25 cm x 25 cm) | Beam | 50MPa | Concrete Rectangular | 250 | 250 | 625 | 7037.5 | 0.44 | 1076.07 | G300E | 6002694.27 | 47.1 | G300E | 655454.42 | 5.14
675 | Story7 | B6 | 50 MPa RC Beam (25 cm x 25 cm) | Beam | 50MPa | Concrete Rectangular | 250 | 250 | 625 | 7037.5 | 0.44 | 1076.07 | G300E | 3362165.62 | 26.38 | G300E | 1094917.71 | 8.59
676 | Story7 | B60 | 50 MPa RC Beam (25 cm x 25 cm) | Beam | 50MPa | Concrete Rectangular | 250 | 250 | 625 | 7037.5 | 0.44 | 1076.07 | G300E | 3316421.88 | 26.02 | G300E | 1097263.54 | 8.61
677 | Story7 | B61 | 50 MPa RC Beam (25 cm x 25 cm) | Beam | 50MPa | Concrete Rectangular | 250 | 250 | 625 | 7037.5 | 0.44 | 1076.07 | G300E | 3864173.96 | 30.32 | G300E | 1433842.24 | 11.25
678 | Story7 | B62 | 50 MPa RC Beam (25 cm x 25 cm) | Beam | 50MPa | Concrete Rectangular | 250 | 250 | 625 | 7037.5 | 0.44 | 1076.07 | G300E | 6009145.31 | 47.15 | G300E | 759647.54 | 5.96
679 | Story7 | B63 | 50 MPa RC Beam (25 cm x 25 cm) | Beam | 50MPa | Concrete Rectangular | 250 | 250 | 625 | 7037.5 | 0.44 | 1076.07 | G300E | 6133181.25 | 48.12 | G300E | 786051.36 | 6.17
680 | Story7 | B64 | 50 MPa RC Beam (25 cm x 25 cm) | Beam | 50MPa | Concrete Rectangular | 250 | 250 | 625 | 7037.5 | 0.44 | 1076.07 | G300E | 5282230.21 | 41.45 | G300E | 519616.01 | 4.08
681 | Story7 | B65 | 50 MPa RC Beam (25 cm x 25 cm) | Beam | 50MPa | Concrete Rectangular | 250 | 250 | 625 | 7037.5 | 0.44 | 1076.07 | G300E | 5910327.08 | 46.37 | G300E | 755002.79 | 5.92
682 | Story7 | B66 | 50 MPa RC Beam (25 cm x 25 cm) | Beam | 50MPa | Concrete Rectangular | 250 | 250 | 625 | 7037.5 | 0.44 | 1076.07 | G300E | 5280177.6 | 41.43 | G300E | 913564.27 | 7.17
683 | Story7 | B67 | 50 MPa RC Beam (25 cm x 25 cm) | Beam | 50MPa | Concrete Rectangular | 250 | 250 | 625 | 7037.5 | 0.44 | 1076.07 | G300E | 5994190.62 | 47.03 | G300E | 777461.21 | 6.1
684 | Story7 | B68 | 50 MPa RC Beam (25 cm x 25 cm) | Beam | 50MPa | Concrete Rectangular | 250 | 250 | 625 | 7037.5 | 0.44 | 1076.07 | G300E | 5103360.42 | 40.04 | G300E | 909451.73 | 7.14
685 | Story7 | B69 | 50 MPa RC Beam (25 cm x 25 cm) | Beam | 50MPa | Concrete Rectangular | 250 | 250 | 625 | 7037.5 | 0.44 | 1076.07 | G300E | 5994190.62 | 47.03 | G300E | 777461.95 | 6.1
686 | Story7 | B7 | 50 MPa RC Beam (25 cm x 25 cm) | Beam | 50MPa | Concrete Rectangular | 250 | 250 | 625 | 7037.5 | 0.44 | 1076.07 | G300E | 5993310.94 | 47.03 | G300E | 777404.77 | 6.1
687 | Story7 | B70 | 50 MPa RC Beam (25 cm x 25 cm) | Beam | 50MPa | Concrete Rectangular | 250 | 250 | 625 | 7037.5 | 0.44 | 1076.07 | G300E | 5280177.6 | 41.43 | G300E | 913562.8 | 7.17
688 | Story7 | B71 | 50 MPa RC Beam (25 cm x 25 cm) | Beam | 50MPa | Concrete Rectangular | 250 | 250 | 625 | 7037.5 | 0.44 | 1076.07 | G300E | 5910620.31 | 46.38 | G300E | 755003.53 | 5.92
689 | Story7 | B72 | 50 MPa RC Beam (25 cm x 25 cm) | Beam | 50MPa | Concrete Rectangular | 250 | 250 | 625 | 7037.5 | 0.44 | 1076.07 | G300E | 5282230.21 | 41.45 | G300E | 519615.28 | 4.08
690 | Story7 | B73 | 50 MPa RC Beam (25 cm x 25 cm) | Beam | 50MPa | Concrete Rectangular | 250 | 250 | 625 | 7037.5 | 0.44 | 1076.07 | G300E | 6133181.25 | 48.12 | G300E | 786045.5 | 6.17
691 | Story7 | B74 | 50 MPa RC Beam (25 cm x 25 cm) | Beam | 50MPa | Concrete Rectangular | 250 | 250 | 625 | 7037.5 | 0.44 | 1076.07 | G300E | 6009145.31 | 47.15 | G300E | 759646.08 | 5.96
692 | Story7 | B75 | 50 MPa RC Beam (25 cm x 25 cm) | Beam | 50MPa | Concrete Rectangular | 250 | 250 | 625 | 7037.5 | 0.44 | 1076.07 | G300E | 3864173.96 | 30.32 | G300E | 1433842.24 | 11.25
693 | Story7 | B76 | 50 MPa RC Beam (25 cm x 25 cm) | Beam | 50MPa | Concrete Rectangular | 250 | 250 | 625 | 7037.5 | 0.44 | 1076.07 | G300E | 3845993.75 | 30.18 | G300E | 1443225.58 | 11.32
694 | Story7 | B77 | 50 MPa RC Beam (25 cm x 25 cm) | Beam | 50MPa | Concrete Rectangular | 250 | 250 | 625 | 7037.5 | 0.44 | 1076.07 | G300E | 3341639.58 | 26.22 | G300E | 1068820.31 | 8.39
695 | Story7 | B78 | 50 MPa RC Beam (25 cm x 25 cm) | Beam | 50MPa | Concrete Rectangular | 250 | 250 | 625 | 7037.5 | 0.44 | 1076.07 | G300E | 3361872.4 | 26.38 | G300E | 1096090.62 | 8.6
696 | Story7 | B79 | 50 MPa RC Beam (25 cm x 25 cm) | Beam | 50MPa | Concrete Rectangular | 250 | 250 | 625 | 7037.5 | 0.44 | 1076.07 | G300E | 3318181.25 | 26.04 | G300E | 1218660.42 | 9.56
697 | Story7 | B8 | 50 MPa RC Beam (25 cm x 25 cm) | Beam | 50MPa | Concrete Rectangular | 250 | 250 | 625 | 7037.5 | 0.44 | 1076.07 | G300E | 3319354.17 | 26.04 | G300E | 1218660.42 | 9.56
698 | Story7 | B80 | 50 MPa RC Beam (25 cm x 25 cm) | Beam | 50MPa | Concrete Rectangular | 250 | 250 | 625 | 7037.5 | 0.44 | 1076.07 | G300E | 3361872.4 | 26.38 | G300E | 1096090.62 | 8.6
699 | Story7 | B81 | 50 MPa RC Beam (25 cm x 25 cm) | Beam | 50MPa | Concrete Rectangular | 250 | 250 | 625 | 7037.5 | 0.44 | 1076.07 | G300E | 3341639.58 | 26.22 | G300E | 1068820.31 | 8.39
700 | Story7 | B82 | 50 MPa RC Beam (25 cm x 25 cm) | Beam | 50MPa | Concrete Rectangular | 250 | 250 | 625 | 7037.5 | 0.44 | 1076.07 | G300E | 3845993.75 | 30.18 | G300E | 1443225.58 | 11.32
701 | Story7 | B9 | 50 MPa RC Beam (25 cm x 25 cm) | Beam | 50MPa | Concrete Rectangular | 250 | 250 | 625 | 7037.5 | 0.44 | 1076.07 | G300E | 5994483.85 | 47.03 | G300E | 777473.68 | 6.1
702 | Story8 | B1 | 50 MPa RC Beam (25 cm x 25 cm) | Beam | 50MPa | Concrete Rectangular | 250 | 250 | 625 | 7037.5 | 0.44 | 1076.07 | G300E | 3863294.27 | 30.31 | G300E | 1466683.91 | 11.51
703 | Story8 | B10 | 50 MPa RC Beam (25 cm x 25 cm) | Beam | 50MPa | Concrete Rectangular | 250 | 250 | 625 | 7037.5 | 0.44 | 1076.07 | G300E | 3349263.54 | 26.28 | G300E | 1128932.29 | 8.86
704 | Story8 | B11 | 50 MPa RC Beam (25 cm x 25 cm) | Beam | 50MPa | Concrete Rectangular | 250 | 250 | 625 | 7037.5 | 0.44 | 1076.07 | G300E | 5949619.79 | 46.68 | G300E | 661020.65 | 5.19
705 | Story8 | B12 | 50 MPa RC Beam (25 cm x 25 cm) | Beam | 50MPa | Concrete Rectangular | 250 | 250 | 625 | 7037.5 | 0.44 | 1076.07 | G300E | 3337827.6 | 26.19 | G300E | 1116909.9 | 8.76
706 | Story8 | B13 | 50 MPa RC Beam (25 cm x 25 cm) | Beam | 50MPa | Concrete Rectangular | 250 | 250 | 625 | 7037.5 | 0.44 | 1076.07 | G300E | 6176285.94 | 48.46 | G300E | 693160.03 | 5.44
707 | Story8 | B14 | 50 MPa RC Beam (25 cm x 25 cm) | Beam | 50MPa | Concrete Rectangular | 250 | 250 | 625 | 7037.5 | 0.44 | 1076.07 | G300E | 3843647.92 | 30.16 | G300E | 1480758.91 | 11.62
708 | Story8 | B15 | 50 MPa RC Beam (25 cm x 25 cm) | Beam | 50MPa | Concrete Rectangular | 250 | 250 | 625 | 7037.5 | 0.44 | 1076.07 | G300E | 3866226.56 | 30.34 | G300E | 1467856.83 | 11.52
709 | Story8 | B16 | 50 MPa RC Beam (25 cm x 25 cm) | Beam | 50MPa | Concrete Rectangular | 250 | 250 | 625 | 7037.5 | 0.44 | 1076.07 | G300E | 3307625 | 25.95 | G300E | 1130105.21 | 8.87
710 | Story8 | B17 | 50 MPa RC Beam (25 cm x 25 cm) | Beam | 50MPa | Concrete Rectangular | 250 | 250 | 625 | 7037.5 | 0.44 | 1076.07 | G300E | 6013543.75 | 47.18 | G300E | 762900.19 | 5.99
711 | Story8 | B18 | 50 MPa RC Beam (25 cm x 25 cm) | Beam | 50MPa | Concrete Rectangular | 250 | 250 | 625 | 7037.5 | 0.44 | 1076.07 | G300E | 5322402.6 | 41.76 | G300E | 425710.1 | 3.34
712 | Story8 | B19 | 50 MPa RC Beam (25 cm x 25 cm) | Beam | 50MPa | Concrete Rectangular | 250 | 250 | 625 | 7037.5 | 0.44 | 1076.07 | G300E | 5118608.33 | 40.16 | G300E | 399843.63 | 3.14
713 | Story8 | B2 | 50 MPa RC Beam (25 cm x 25 cm) | Beam | 50MPa | Concrete Rectangular | 250 | 250 | 625 | 7037.5 | 0.44 | 1076.07 | G300E | 3824881.25 | 30.01 | G300E | 1453781.83 | 11.41
714 | Story8 | B20 | 50 MPa RC Beam (25 cm x 25 cm) | Beam | 50MPa | Concrete Rectangular | 250 | 250 | 625 | 7037.5 | 0.44 | 1076.07 | G300E | 4986948.44 | 39.13 | G300E | 400785.62 | 3.14
715 | Story8 | B21 | 50 MPa RC Beam (25 cm x 25 cm) | Beam | 50MPa | Concrete Rectangular | 250 | 250 | 625 | 7037.5 | 0.44 | 1076.07 | G300E | 5212734.9 | 40.9 | G300E | 892718.6 | 7
716 | Story8 | B22 | 50 MPa RC Beam (25 cm x 25 cm) | Beam | 50MPa | Concrete Rectangular | 250 | 250 | 625 | 7200 | 0.45 | 1100.92 | G300E | 5049300 | 39.62 | G300E | 963501 | 7.56
717 | Story8 | B23 | 50 MPa RC Beam (25 cm x 25 cm) | Beam | 50MPa | Concrete Rectangular | 250 | 250 | 625 | 7037.5 | 0.44 | 1076.07 | G300E | 5078729.17 | 39.85 | G300E | 909451.73 | 7.14
718 | Story8 | B24 | 50 MPa RC Beam (25 cm x 25 cm) | Beam | 50MPa | Concrete Rectangular | 250 | 250 | 625 | 7200 | 0.45 | 1100.92 | G300E | 5189100 | 40.72 | G300E | 997376.25 | 7.83
719 | Story8 | B25 | 50 MPa RC Beam (25 cm x 25 cm) | Beam | 50MPa | Concrete Rectangular | 250 | 250 | 625 | 7037.5 | 0.44 | 1076.07 | G300E | 5259065.1 | 41.26 | G300E | 914410.23 | 7.17
720 | Story8 | B26 | 50 MPa RC Beam (25 cm x 25 cm) | Beam | 50MPa | Concrete Rectangular | 250 | 250 | 625 | 7037.5 | 0.44 | 1076.07 | G300E | 5016857.81 | 39.36 | G300E | 715215.99 | 5.61
721 | Story8 | B27 | 50 MPa RC Beam (25 cm x 25 cm) | Beam | 50MPa | Concrete Rectangular | 250 | 250 | 625 | 7037.5 | 0.44 | 1076.07 | G300E | 5252907.29 | 41.22 | G300E | 519333.05 | 4.07
722 | Story8 | B28 | 50 MPa RC Beam (25 cm x 25 cm) | Beam | 50MPa | Concrete Rectangular | 250 | 250 | 625 | 7037.5 | 0.44 | 1076.07 | G300E | 5322402.6 | 41.76 | G300E | 425722.57 | 3.34
723 | Story8 | B29 | 50 MPa RC Beam (25 cm x 25 cm) | Beam | 50MPa | Concrete Rectangular | 250 | 250 | 625 | 7037.5 | 0.44 | 1076.07 | G300E | 6017355.73 | 47.21 | G300E | 763087.12 | 5.99
724 | Story8 | B3 | 50 MPa RC Beam (25 cm x 25 cm) | Beam | 50MPa | Concrete Rectangular | 250 | 250 | 625 | 7037.5 | 0.44 | 1076.07 | G300E | 5961935.42 | 46.78 | G300E | 575446.11 | 4.52
725 | Story8 | B30 | 50 MPa RC Beam (25 cm x 25 cm) | Beam | 50MPa | Concrete Rectangular | 250 | 250 | 625 | 7037.5 | 0.44 | 1076.07 | G300E | 3306745.31 | 25.95 | G300E | 1130105.21 | 8.87
726 | Story8 | B31 | 50 MPa RC Beam (25 cm x 25 cm) | Beam | 50MPa | Concrete Rectangular | 250 | 250 | 625 | 7037.5 | 0.44 | 1076.07 | G300E | 3285926.04 | 25.78 | G300E | 1239772.92 | 9.73
727 | Story8 | B32 | 50 MPa RC Beam (25 cm x 25 cm) | Beam | 50MPa | Concrete Rectangular | 250 | 250 | 625 | 7037.5 | 0.44 | 1076.07 | G300E | 6034656.25 | 47.35 | G300E | 656615.61 | 5.15
728 | Story8 | B33 | 50 MPa RC Beam (25 cm x 25 cm) | Beam | 50MPa | Concrete Rectangular | 250 | 250 | 625 | 7037.5 | 0.44 | 1076.07 | G300E | 5434709.38 | 42.64 | G300E | 909966.34 | 7.14
729 | Story8 | B34 | 50 MPa RC Beam (25 cm x 25 cm) | Beam | 50MPa | Concrete Rectangular | 250 | 250 | 625 | 7037.5 | 0.44 | 1076.07 | G300E | 5299823.96 | 41.58 | G300E | 715351.61 | 5.61
730 | Story8 | B35 | 50 MPa RC Beam (25 cm x 25 cm) | Beam | 50MPa | Concrete Rectangular | 250 | 250 | 625 | 7037.5 | 0.44 | 1076.07 | G300E | 4599299.48 | 36.09 | G300E | 866688.65 | 6.8
731 | Story8 | B36 | 50 MPa RC Beam (25 cm x 25 cm) | Beam | 50MPa | Concrete Rectangular | 250 | 250 | 625 | 7200 | 0.45 | 1100.92 | G300E | 4973400 | 39.02 | G300E | 956301 | 7.5
732 | Story8 | B4 | 50 MPa RC Beam (25 cm x 25 cm) | Beam | 50MPa | Concrete Rectangular | 250 | 250 | 625 | 7037.5 | 0.44 | 1076.07 | G300E | 3274783.33 | 25.7 | G300E | 971175 | 7.62
733 | Story8 | B40 | 50 MPa RC Beam (25 cm x 25 cm) | Beam | 50MPa | Concrete Rectangular | 250 | 250 | 625 | 7037.5 | 0.44 | 1076.07 | G300E | 4997211.46 | 39.21 | G300E | 967828.52 | 7.59
734 | Story8 | B41 | 50 MPa RC Beam (25 cm x 25 cm) | Beam | 50MPa | Concrete Rectangular | 250 | 250 | 625 | 7037.5 | 0.44 | 1076.07 | G300E | 4599006.25 | 36.09 | G300E | 866688.65 | 6.8
735 | Story8 | B42 | 50 MPa RC Beam (25 cm x 25 cm) | Beam | 50MPa | Concrete Rectangular | 250 | 250 | 625 | 7037.5 | 0.44 | 1076.07 | G300E | 5300703.65 | 41.59 | G300E | 715371.4 | 5.61
736 | Story8 | B43 | 50 MPa RC Beam (25 cm x 25 cm) | Beam | 50MPa | Concrete Rectangular | 250 | 250 | 625 | 7037.5 | 0.44 | 1076.07 | G300E | 5434709.38 | 42.64 | G300E | 909948.75 | 7.14
737 | Story8 | B44 | 50 MPa RC Beam (25 cm x 25 cm) | Beam | 50MPa | Concrete Rectangular | 250 | 250 | 625 | 7037.5 | 0.44 | 1076.07 | G300E | 6034656.25 | 47.35 | G300E | 656610.48 | 5.15
738 | Story8 | B45 | 50 MPa RC Beam (25 cm x 25 cm) | Beam | 50MPa | Concrete Rectangular | 250 | 250 | 625 | 7037.5 | 0.44 | 1076.07 | G300E | 3285632.81 | 25.78 | G300E | 1239772.92 | 9.73
739 | Story8 | B46 | 50 MPa RC Beam (25 cm x 25 cm) | Beam | 50MPa | Concrete Rectangular | 250 | 250 | 625 | 7037.5 | 0.44 | 1076.07 | G300E | 3306745.31 | 25.95 | G300E | 1130105.21 | 8.87
740 | Story8 | B47 | 50 MPa RC Beam (25 cm x 25 cm) | Beam | 50MPa | Concrete Rectangular | 250 | 250 | 625 | 7037.5 | 0.44 | 1076.07 | G300E | 6034656.25 | 47.35 | G300E | 656612.68 | 5.15
741 | Story8 | B48 | 50 MPa RC Beam (25 cm x 25 cm) | Beam | 50MPa | Concrete Rectangular | 250 | 250 | 625 | 7037.5 | 0.44 | 1076.07 | G300E | 5322402.6 | 41.76 | G300E | 425724.03 | 3.34
742 | Story8 | B49 | 50 MPa RC Beam (25 cm x 25 cm) | Beam | 50MPa | Concrete Rectangular | 250 | 250 | 625 | 7037.5 | 0.44 | 1076.07 | G300E | 5300996.88 | 41.59 | G300E | 715373.6 | 5.61
743 | Story8 | B5 | 50 MPa RC Beam (25 cm x 25 cm) | Beam | 50MPa | Concrete Rectangular | 250 | 250 | 625 | 7037.5 | 0.44 | 1076.07 | G300E | 5898011.46 | 46.28 | G300E | 658199.78 | 5.16
744 | Story8 | B50 | 50 MPa RC Beam (25 cm x 25 cm) | Beam | 50MPa | Concrete Rectangular | 250 | 250 | 625 | 7037.5 | 0.44 | 1076.07 | G300E | 5017444.27 | 39.37 | G300E | 715220.39 | 5.61
745 | Story8 | B51 | 50 MPa RC Beam (25 cm x 25 cm) | Beam | 50MPa | Concrete Rectangular | 250 | 250 | 625 | 7200 | 0.45 | 1100.92 | G300E | 5112300 | 40.11 | G300E | 990176.25 | 7.77
746 | Story8 | B52 | 50 MPa RC Beam (25 cm x 25 cm) | Beam | 50MPa | Concrete Rectangular | 250 | 250 | 625 | 7037.5 | 0.44 | 1076.07 | G300E | 5069932.29 | 39.78 | G300E | 974866.02 | 7.65
747 | Story8 | B54 | 50 MPa RC Beam (25 cm x 25 cm) | Beam | 50MPa | Concrete Rectangular | 250 | 250 | 625 | 7037.5 | 0.44 | 1076.07 | G300E | 5071691.67 | 39.79 | G300E | 974866.02 | 7.65
748 | Story8 | B55 | 50 MPa RC Beam (25 cm x 25 cm) | Beam | 50MPa | Concrete Rectangular | 250 | 250 | 625 | 7037.5 | 0.44 | 1076.07 | G300E | 4997211.46 | 39.21 | G300E | 967828.52 | 7.59
749 | Story8 | B56 | 50 MPa RC Beam (25 cm x 25 cm) | Beam | 50MPa | Concrete Rectangular | 250 | 250 | 625 | 7037.5 | 0.44 | 1076.07 | G300E | 5016857.81 | 39.36 | G300E | 715218.19 | 5.61
750 | Story8 | B57 | 50 MPa RC Beam (25 cm x 25 cm) | Beam | 50MPa | Concrete Rectangular | 250 | 250 | 625 | 7037.5 | 0.44 | 1076.07 | G300E | 5300410.42 | 41.59 | G300E | 715369.94 | 5.61
751 | Story8 | B58 | 50 MPa RC Beam (25 cm x 25 cm) | Beam | 50MPa | Concrete Rectangular | 250 | 250 | 625 | 7037.5 | 0.44 | 1076.07 | G300E | 5322402.6 | 41.76 | G300E | 425727.7 | 3.34
752 | Story8 | B59 | 50 MPa RC Beam (25 cm x 25 cm) | Beam | 50MPa | Concrete Rectangular | 250 | 250 | 625 | 7037.5 | 0.44 | 1076.07 | G300E | 6034656.25 | 47.35 | G300E | 656610.48 | 5.15
753 | Story8 | B6 | 50 MPa RC Beam (25 cm x 25 cm) | Beam | 50MPa | Concrete Rectangular | 250 | 250 | 625 | 7037.5 | 0.44 | 1076.07 | G300E | 3349556.77 | 26.28 | G300E | 1126586.46 | 8.84
754 | Story8 | B60 | 50 MPa RC Beam (25 cm x 25 cm) | Beam | 50MPa | Concrete Rectangular | 250 | 250 | 625 | 7037.5 | 0.44 | 1076.07 | G300E | 3306745.31 | 25.95 | G300E | 1130105.21 | 8.87
755 | Story8 | B61 | 50 MPa RC Beam (25 cm x 25 cm) | Beam | 50MPa | Concrete Rectangular | 250 | 250 | 625 | 7037.5 | 0.44 | 1076.07 | G300E | 3866226.56 | 30.34 | G300E | 1467856.83 | 11.52
756 | Story8 | B62 | 50 MPa RC Beam (25 cm x 25 cm) | Beam | 50MPa | Concrete Rectangular | 250 | 250 | 625 | 7037.5 | 0.44 | 1076.07 | G300E | 6017648.96 | 47.22 | G300E | 763092.25 | 5.99
757 | Story8 | B63 | 50 MPa RC Beam (25 cm x 25 cm) | Beam | 50MPa | Concrete Rectangular | 250 | 250 | 625 | 7037.5 | 0.44 | 1076.07 | G300E | 6176285.94 | 48.46 | G300E | 693156.36 | 5.44
758 | Story8 | B64 | 50 MPa RC Beam (25 cm x 25 cm) | Beam | 50MPa | Concrete Rectangular | 250 | 250 | 625 | 7037.5 | 0.44 | 1076.07 | G300E | 5252907.29 | 41.22 | G300E | 519330.11 | 4.07
759 | Story8 | B65 | 50 MPa RC Beam (25 cm x 25 cm) | Beam | 50MPa | Concrete Rectangular | 250 | 250 | 625 | 7037.5 | 0.44 | 1076.07 | G300E | 5949326.56 | 46.68 | G300E | 661016.25 | 5.19
760 | Story8 | B66 | 50 MPa RC Beam (25 cm x 25 cm) | Beam | 50MPa | Concrete Rectangular | 250 | 250 | 625 | 7037.5 | 0.44 | 1076.07 | G300E | 5259065.1 | 41.26 | G300E | 914408.77 | 7.17
761 | Story8 | B67 | 50 MPa RC Beam (25 cm x 25 cm) | Beam | 50MPa | Concrete Rectangular | 250 | 250 | 625 | 7037.5 | 0.44 | 1076.07 | G300E | 6031430.73 | 47.32 | G300E | 681078.99 | 5.34
762 | Story8 | B68 | 50 MPa RC Beam (25 cm x 25 cm) | Beam | 50MPa | Concrete Rectangular | 250 | 250 | 625 | 7037.5 | 0.44 | 1076.07 | G300E | 5079315.62 | 39.85 | G300E | 909451.73 | 7.14
763 | Story8 | B69 | 50 MPa RC Beam (25 cm x 25 cm) | Beam | 50MPa | Concrete Rectangular | 250 | 250 | 625 | 7037.5 | 0.44 | 1076.07 | G300E | 6031430.73 | 47.32 | G300E | 681078.99 | 5.34
764 | Story8 | B7 | 50 MPa RC Beam (25 cm x 25 cm) | Beam | 50MPa | Concrete Rectangular | 250 | 250 | 625 | 7037.5 | 0.44 | 1076.07 | G300E | 6029964.58 | 47.31 | G300E | 681026.94 | 5.34
765 | Story8 | B70 | 50 MPa RC Beam (25 cm x 25 cm) | Beam | 50MPa | Concrete Rectangular | 250 | 250 | 625 | 7037.5 | 0.44 | 1076.07 | G300E | 5259065.1 | 41.26 | G300E | 914405.1 | 7.17
766 | Story8 | B71 | 50 MPa RC Beam (25 cm x 25 cm) | Beam | 50MPa | Concrete Rectangular | 250 | 250 | 625 | 7037.5 | 0.44 | 1076.07 | G300E | 5949326.56 | 46.68 | G300E | 661014.05 | 5.19
767 | Story8 | B72 | 50 MPa RC Beam (25 cm x 25 cm) | Beam | 50MPa | Concrete Rectangular | 250 | 250 | 625 | 7037.5 | 0.44 | 1076.07 | G300E | 5252907.29 | 41.22 | G300E | 519330.85 | 4.07
768 | Story8 | B73 | 50 MPa RC Beam (25 cm x 25 cm) | Beam | 50MPa | Concrete Rectangular | 250 | 250 | 625 | 7037.5 | 0.44 | 1076.07 | G300E | 6176579.17 | 48.46 | G300E | 693150.5 | 5.44
769 | Story8 | B74 | 50 MPa RC Beam (25 cm x 25 cm) | Beam | 50MPa | Concrete Rectangular | 250 | 250 | 625 | 7037.5 | 0.44 | 1076.07 | G300E | 6017648.96 | 47.22 | G300E | 763092.25 | 5.99
770 | Story8 | B75 | 50 MPa RC Beam (25 cm x 25 cm) | Beam | 50MPa | Concrete Rectangular | 250 | 250 | 625 | 7037.5 | 0.44 | 1076.07 | G300E | 3866226.56 | 30.34 | G300E | 1467856.83 | 11.52
771 | Story8 | B76 | 50 MPa RC Beam (25 cm x 25 cm) | Beam | 50MPa | Concrete Rectangular | 250 | 250 | 625 | 7037.5 | 0.44 | 1076.07 | G300E | 3843647.92 | 30.16 | G300E | 1480758.91 | 11.62
772 | Story8 | B77 | 50 MPa RC Beam (25 cm x 25 cm) | Beam | 50MPa | Concrete Rectangular | 250 | 250 | 625 | 7037.5 | 0.44 | 1076.07 | G300E | 3337827.6 | 26.19 | G300E | 1116909.9 | 8.76
773 | Story8 | B78 | 50 MPa RC Beam (25 cm x 25 cm) | Beam | 50MPa | Concrete Rectangular | 250 | 250 | 625 | 7037.5 | 0.44 | 1076.07 | G300E | 3349263.54 | 26.28 | G300E | 1128932.29 | 8.86
774 | Story8 | B79 | 50 MPa RC Beam (25 cm x 25 cm) | Beam | 50MPa | Concrete Rectangular | 250 | 250 | 625 | 7037.5 | 0.44 | 1076.07 | G300E | 3293550 | 25.84 | G300E | 1232735.42 | 9.67
775 | Story8 | B8 | 50 MPa RC Beam (25 cm x 25 cm) | Beam | 50MPa | Concrete Rectangular | 250 | 250 | 625 | 7037.5 | 0.44 | 1076.07 | G300E | 3294136.46 | 25.85 | G300E | 1232735.42 | 9.67
776 | Story8 | B80 | 50 MPa RC Beam (25 cm x 25 cm) | Beam | 50MPa | Concrete Rectangular | 250 | 250 | 625 | 7037.5 | 0.44 | 1076.07 | G300E | 3349263.54 | 26.28 | G300E | 1128932.29 | 8.86
777 | Story8 | B81 | 50 MPa RC Beam (25 cm x 25 cm) | Beam | 50MPa | Concrete Rectangular | 250 | 250 | 625 | 7037.5 | 0.44 | 1076.07 | G300E | 3338120.83 | 26.19 | G300E | 1116909.9 | 8.76
778 | Story8 | B82 | 50 MPa RC Beam (25 cm x 25 cm) | Beam | 50MPa | Concrete Rectangular | 250 | 250 | 625 | 7037.5 | 0.44 | 1076.07 | G300E | 3843647.92 | 30.16 | G300E | 1479585.99 | 11.61
779 | Story8 | B9 | 50 MPa RC Beam (25 cm x 25 cm) | Beam | 50MPa | Concrete Rectangular | 250 | 250 | 625 | 7037.5 | 0.44 | 1076.07 | G300E | 6032017.19 | 47.33 | G300E | 681090.72 | 5.34
780 | Story9 | B1 | 50 MPa RC Beam (25 cm x 25 cm) | Beam | 50MPa | Concrete Rectangular | 250 | 250 | 625 | 7037.5 | 0.44 | 1076.07 | G300E | 4566164.58 | 35.83 | G300E | 1540211.86 | 12.09
781 | Story9 | B10 | 50 MPa RC Beam (25 cm x 25 cm) | Beam | 50MPa | Concrete Rectangular | 250 | 250 | 625 | 7037.5 | 0.44 | 1076.07 | G300E | 4000818.75 | 31.39 | G300E | 1293971.93 | 10.15
782 | Story9 | B11 | 50 MPa RC Beam (27.5 cm x 25 cm) | Beam | 50MPa | Concrete Rectangular | 250 | 275 | 687.5 | 7037.5 | 0.48 | 1183.68 | G300E | 5103360.42 | 40.04 | G300E | 1002700.87 | 7.87
783 | Story9 | B12 | 50 MPa RC Beam (25 cm x 25 cm) | Beam | 50MPa | Concrete Rectangular | 250 | 250 | 625 | 7037.5 | 0.44 | 1076.07 | G300E | 4004923.96 | 31.42 | G300E | 1212454.22 | 9.51
784 | Story9 | B13 | 50 MPa RC Beam (27.5 cm x 25 cm) | Beam | 50MPa | Concrete Rectangular | 250 | 275 | 687.5 | 7037.5 | 0.48 | 1183.68 | G300E | 5299530.73 | 41.58 | G300E | 590752.6 | 4.64
785 | Story9 | B14 | 50 MPa RC Beam (25 cm x 25 cm) | Beam | 50MPa | Concrete Rectangular | 250 | 250 | 625 | 7037.5 | 0.44 | 1076.07 | G300E | 4542119.79 | 35.64 | G300E | 1555459.77 | 12.2
786 | Story9 | B15 | 50 MPa RC Beam (25 cm x 25 cm) | Beam | 50MPa | Concrete Rectangular | 250 | 250 | 625 | 7037.5 | 0.44 | 1076.07 | G300E | 4569976.56 | 35.86 | G300E | 1542557.69 | 12.1
787 | Story9 | B16 | 50 MPa RC Beam (25 cm x 25 cm) | Beam | 50MPa | Concrete Rectangular | 250 | 250 | 625 | 7037.5 | 0.44 | 1076.07 | G300E | 3957127.6 | 31.05 | G300E | 1280800.81 | 10.05
788 | Story9 | B17 | 50 MPa RC Beam (27.5 cm x 25 cm) | Beam | 50MPa | Concrete Rectangular | 250 | 275 | 687.5 | 7037.5 | 0.48 | 1183.68 | G300E | 5146171.88 | 40.38 | G300E | 1003962.86 | 7.88
789 | Story9 | B18 | 50 MPa RC Beam (27.5 cm x 25 cm) | Beam | 50MPa | Concrete Rectangular | 250 | 275 | 687.5 | 7037.5 | 0.48 | 1183.68 | G300E | 4691666.67 | 36.81 | G300E | 971543.15 | 7.62
790 | Story9 | B19 | 50 MPa RC Beam (27.5 cm x 25 cm) | Beam | 50MPa | Concrete Rectangular | 250 | 275 | 687.5 | 7037.5 | 0.48 | 1183.68 | G300E | 4435970.83 | 34.81 | G300E | 948023.46 | 7.44
791 | Story9 | B2 | 50 MPa RC Beam (25 cm x 25 cm) | Beam | 50MPa | Concrete Rectangular | 250 | 250 | 625 | 7037.5 | 0.44 | 1076.07 | G300E | 4520714.06 | 35.47 | G300E | 1507101.15 | 11.83
792 | Story9 | B20 | 50 MPa RC Beam (27.5 cm x 25 cm) | Beam | 50MPa | Concrete Rectangular | 250 | 275 | 687.5 | 7037.5 | 0.48 | 1183.68 | G300E | 4393159.38 | 34.47 | G300E | 948023.46 | 7.44
793 | Story9 | B21 | 50 MPa RC Beam (27.5 cm x 25 cm) | Beam | 50MPa | Concrete Rectangular | 250 | 275 | 687.5 | 7037.5 | 0.48 | 1183.68 | G300E | 4598419.79 | 36.08 | G300E | 948023.46 | 7.44
794 | Story9 | B22 | 50 MPa RC Beam (27.5 cm x 25 cm) | Beam | 50MPa | Concrete Rectangular | 250 | 275 | 687.5 | 7200 | 0.5 | 1211.01 | G300E | 4504800 | 35.35 | G300E | 1409051.1 | 11.06
795 | Story9 | B23 | 50 MPa RC Beam (27.5 cm x 25 cm) | Beam | 50MPa | Concrete Rectangular | 250 | 275 | 687.5 | 7037.5 | 0.48 | 1183.68 | G300E | 4396091.67 | 34.49 | G300E | 971543.15 | 7.62
796 | Story9 | B24 | 50 MPa RC Beam (27.5 cm x 25 cm) | Beam | 50MPa | Concrete Rectangular | 250 | 275 | 687.5 | 7200 | 0.5 | 1211.01 | G300E | 4608000 | 36.16 | G300E | 1338913.88 | 10.51
797 | Story9 | B25 | 50 MPa RC Beam (27.5 cm x 25 cm) | Beam | 50MPa | Concrete Rectangular | 250 | 275 | 687.5 | 7037.5 | 0.48 | 1183.68 | G300E | 4621584.9 | 36.26 | G300E | 971543.15 | 7.62
798 | Story9 | B26 | 50 MPa RC Beam (27.5 cm x 25 cm) | Beam | 50MPa | Concrete Rectangular | 250 | 275 | 687.5 | 7037.5 | 0.48 | 1183.68 | G300E | 4404008.85 | 34.56 | G300E | 971543.15 | 7.62
799 | Story9 | B27 | 50 MPa RC Beam (27.5 cm x 25 cm) | Beam | 50MPa | Concrete Rectangular | 250 | 275 | 687.5 | 7037.5 | 0.48 | 1183.68 | G300E | 4625983.33 | 36.3 | G300E | 971543.15 | 7.62
800 | Story9 | B28 | 50 MPa RC Beam (27.5 cm x 25 cm) | Beam | 50MPa | Concrete Rectangular | 250 | 275 | 687.5 | 7037.5 | 0.48 | 1183.68 | G300E | 4691080.21 | 36.81 | G300E | 556330.65 | 4.37
801 | Story9 | B29 | 50 MPa RC Beam (27.5 cm x 25 cm) | Beam | 50MPa | Concrete Rectangular | 250 | 275 | 687.5 | 7037.5 | 0.48 | 1183.68 | G300E | 5148517.71 | 40.4 | G300E | 1004019.31 | 7.88
802 | Story9 | B3 | 50 MPa RC Beam (27.5 cm x 25 cm) | Beam | 50MPa | Concrete Rectangular | 250 | 275 | 687.5 | 7037.5 | 0.48 | 1183.68 | G300E | 5126232.29 | 40.22 | G300E | 579954.36 | 4.55
803 | Story9 | B30 | 50 MPa RC Beam (25 cm x 25 cm) | Beam | 50MPa | Concrete Rectangular | 250 | 250 | 625 | 7037.5 | 0.44 | 1076.07 | G300E | 3956247.92 | 31.04 | G300E | 1281973.73 | 10.06
804 | Story9 | B31 | 50 MPa RC Beam (25 cm x 25 cm) | Beam | 50MPa | Concrete Rectangular | 250 | 250 | 625 | 7037.5 | 0.44 | 1076.07 | G300E | 3908158.33 | 30.66 | G300E | 1239772.92 | 9.73
805 | Story9 | B32 | 50 MPa RC Beam (27.5 cm x 25 cm) | Beam | 50MPa | Concrete Rectangular | 250 | 275 | 687.5 | 7037.5 | 0.48 | 1183.68 | G300E | 5212441.67 | 40.9 | G300E | 581427.62 | 4.56
806 | Story9 | B33 | 50 MPa RC Beam (27.5 cm x 25 cm) | Beam | 50MPa | Concrete Rectangular | 250 | 275 | 687.5 | 7037.5 | 0.48 | 1183.68 | G300E | 4820980.73 | 37.83 | G300E | 971543.15 | 7.62
807 | Story9 | B34 | 50 MPa RC Beam (27.5 cm x 25 cm) | Beam | 50MPa | Concrete Rectangular | 250 | 275 | 687.5 | 7037.5 | 0.48 | 1183.68 | G300E | 4686681.77 | 36.77 | G300E | 971543.15 | 7.62
808 | Story9 | B35 | 50 MPa RC Beam (27.5 cm x 25 cm) | Beam | 50MPa | Concrete Rectangular | 250 | 275 | 687.5 | 7037.5 | 0.48 | 1183.68 | G300E | 4060051.04 | 31.86 | G300E | 924503.77 | 7.25
809 | Story9 | B36 | 50 MPa RC Beam (27.5 cm x 25 cm) | Beam | 50MPa | Concrete Rectangular | 250 | 275 | 687.5 | 7200 | 0.5 | 1211.01 | G300E | 4415400 | 34.64 | G300E | 1082051.1 | 8.49
810 | Story9 | B4 | 50 MPa RC Beam (25 cm x 25 cm) | Beam | 50MPa | Concrete Rectangular | 250 | 250 | 625 | 7037.5 | 0.44 | 1076.07 | G300E | 3926925 | 30.81 | G300E | 1047683.62 | 8.22
811 | Story9 | B40 | 50 MPa RC Beam (27.5 cm x 25 cm) | Beam | 50MPa | Concrete Rectangular | 250 | 275 | 687.5 | 7037.5 | 0.48 | 1183.68 | G300E | 4413392.19 | 34.63 | G300E | 1195508.87 | 9.38
812 | Story9 | B41 | 50 MPa RC Beam (27.5 cm x 25 cm) | Beam | 50MPa | Concrete Rectangular | 250 | 275 | 687.5 | 7037.5 | 0.48 | 1183.68 | G300E | 4060637.5 | 31.86 | G300E | 924503.77 | 7.25
813 | Story9 | B42 | 50 MPa RC Beam (27.5 cm x 25 cm) | Beam | 50MPa | Concrete Rectangular | 250 | 275 | 687.5 | 7037.5 | 0.48 | 1183.68 | G300E | 4687854.69 | 36.78 | G300E | 971543.15 | 7.62
814 | Story9 | B43 | 50 MPa RC Beam (27.5 cm x 25 cm) | Beam | 50MPa | Concrete Rectangular | 250 | 275 | 687.5 | 7037.5 | 0.48 | 1183.68 | G300E | 4819514.58 | 37.82 | G300E | 971543.15 | 7.62
815 | Story9 | B44 | 50 MPa RC Beam (27.5 cm x 25 cm) | Beam | 50MPa | Concrete Rectangular | 250 | 275 | 687.5 | 7037.5 | 0.48 | 1183.68 | G300E | 5212734.9 | 40.9 | G300E | 581426.01 | 4.56
816 | Story9 | B45 | 50 MPa RC Beam (25 cm x 25 cm) | Beam | 50MPa | Concrete Rectangular | 250 | 250 | 625 | 7037.5 | 0.44 | 1076.07 | G300E | 3908451.56 | 30.67 | G300E | 1239772.92 | 9.73
817 | Story9 | B46 | 50 MPa RC Beam (25 cm x 25 cm) | Beam | 50MPa | Concrete Rectangular | 250 | 250 | 625 | 7037.5 | 0.44 | 1076.07 | G300E | 3956247.92 | 31.04 | G300E | 1281973.73 | 10.06
818 | Story9 | B47 | 50 MPa RC Beam (27.5 cm x 25 cm) | Beam | 50MPa | Concrete Rectangular | 250 | 275 | 687.5 | 7037.5 | 0.48 | 1183.68 | G300E | 5212441.67 | 40.9 | G300E | 581427.62 | 4.56
819 | Story9 | B48 | 50 MPa RC Beam (27.5 cm x 25 cm) | Beam | 50MPa | Concrete Rectangular | 250 | 275 | 687.5 | 7037.5 | 0.48 | 1183.68 | G300E | 4691080.21 | 36.81 | G300E | 556330.65 | 4.37
820 | Story9 | B49 | 50 MPa RC Beam (27.5 cm x 25 cm) | Beam | 50MPa | Concrete Rectangular | 250 | 275 | 687.5 | 7037.5 | 0.48 | 1183.68 | G300E | 4688147.92 | 36.78 | G300E | 971543.15 | 7.62
821 | Story9 | B5 | 50 MPa RC Beam (27.5 cm x 25 cm) | Beam | 50MPa | Concrete Rectangular | 250 | 275 | 687.5 | 7037.5 | 0.48 | 1183.68 | G300E | 5076090.1 | 39.83 | G300E | 979019.1 | 7.68
822 | Story9 | B50 | 50 MPa RC Beam (27.5 cm x 25 cm) | Beam | 50MPa | Concrete Rectangular | 250 | 275 | 687.5 | 7037.5 | 0.48 | 1183.68 | G300E | 4404008.85 | 34.56 | G300E | 971543.15 | 7.62
823 | Story9 | B51 | 50 MPa RC Beam (27.5 cm x 25 cm) | Beam | 50MPa | Concrete Rectangular | 250 | 275 | 687.5 | 7200 | 0.5 | 1211.01 | G300E | 4515300 | 35.43 | G300E | 1223113.88 | 9.6
824 | Story9 | B52 | 50 MPa RC Beam (27.5 cm x 25 cm) | Beam | 50MPa | Concrete Rectangular | 250 | 275 | 687.5 | 7037.5 | 0.48 | 1183.68 | G300E | 4504586.46 | 35.34 | G300E | 1308695.33 | 10.27
825 | Story9 | B54 | 50 MPa RC Beam (27.5 cm x 25 cm) | Beam | 50MPa | Concrete Rectangular | 250 | 275 | 687.5 | 7037.5 | 0.48 | 1183.68 | G300E | 4504000 | 35.34 | G300E | 1308695.33 | 10.27
826 | Story9 | B55 | 50 MPa RC Beam (27.5 cm x 25 cm) | Beam | 50MPa | Concrete Rectangular | 250 | 275 | 687.5 | 7037.5 | 0.48 | 1183.68 | G300E | 4413392.19 | 34.63 | G300E | 1195508.87 | 9.38
827 | Story9 | B56 | 50 MPa RC Beam (27.5 cm x 25 cm) | Beam | 50MPa | Concrete Rectangular | 250 | 275 | 687.5 | 7037.5 | 0.48 | 1183.68 | G300E | 4404008.85 | 34.56 | G300E | 971543.15 | 7.62
828 | Story9 | B57 | 50 MPa RC Beam (27.5 cm x 25 cm) | Beam | 50MPa | Concrete Rectangular | 250 | 275 | 687.5 | 7037.5 | 0.48 | 1183.68 | G300E | 4687854.69 | 36.78 | G300E | 971543.15 | 7.62
829 | Story9 | B58 | 50 MPa RC Beam (27.5 cm x 25 cm) | Beam | 50MPa | Concrete Rectangular | 250 | 275 | 687.5 | 7037.5 | 0.48 | 1183.68 | G300E | 4691373.44 | 36.81 | G300E | 556330.65 | 4.37
830 | Story9 | B59 | 50 MPa RC Beam (27.5 cm x 25 cm) | Beam | 50MPa | Concrete Rectangular | 250 | 275 | 687.5 | 7037.5 | 0.48 | 1183.68 | G300E | 5212441.67 | 40.9 | G300E | 581426.01 | 4.56
831 | Story9 | B6 | 50 MPa RC Beam (25 cm x 25 cm) | Beam | 50MPa | Concrete Rectangular | 250 | 250 | 625 | 7037.5 | 0.44 | 1076.07 | G300E | 4000818.75 | 31.39 | G300E | 1292799.01 | 10.14
832 | Story9 | B60 | 50 MPa RC Beam (25 cm x 25 cm) | Beam | 50MPa | Concrete Rectangular | 250 | 250 | 625 | 7037.5 | 0.44 | 1076.07 | G300E | 3956247.92 | 31.04 | G300E | 1281973.73 | 10.06
833 | Story9 | B61 | 50 MPa RC Beam (25 cm x 25 cm) | Beam | 50MPa | Concrete Rectangular | 250 | 250 | 625 | 7037.5 | 0.44 | 1076.07 | G300E | 4569976.56 | 35.86 | G300E | 1542557.69 | 12.1
834 | Story9 | B62 | 50 MPa RC Beam (27.5 cm x 25 cm) | Beam | 50MPa | Concrete Rectangular | 250 | 275 | 687.5 | 7037.5 | 0.48 | 1183.68 | G300E | 5148810.94 | 40.4 | G300E | 1004021.72 | 7.88
835 | Story9 | B63 | 50 MPa RC Beam (27.5 cm x 25 cm) | Beam | 50MPa | Concrete Rectangular | 250 | 275 | 687.5 | 7037.5 | 0.48 | 1183.68 | G300E | 5299530.73 | 41.58 | G300E | 590751.79 | 4.64
836 | Story9 | B64 | 50 MPa RC Beam (27.5 cm x 25 cm) | Beam | 50MPa | Concrete Rectangular | 250 | 275 | 687.5 | 7037.5 | 0.48 | 1183.68 | G300E | 4626276.56 | 36.3 | G300E | 971543.15 | 7.62
837 | Story9 | B65 | 50 MPa RC Beam (27.5 cm x 25 cm) | Beam | 50MPa | Concrete Rectangular | 250 | 275 | 687.5 | 7037.5 | 0.48 | 1183.68 | G300E | 5103360.42 | 40.04 | G300E | 1002700.07 | 7.87
838 | Story9 | B66 | 50 MPa RC Beam (27.5 cm x 25 cm) | Beam | 50MPa | Concrete Rectangular | 250 | 275 | 687.5 | 7037.5 | 0.48 | 1183.68 | G300E | 4621291.67 | 36.26 | G300E | 971543.15 | 7.62
839 | Story9 | B67 | 50 MPa RC Beam (27.5 cm x 25 cm) | Beam | 50MPa | Concrete Rectangular | 250 | 275 | 687.5 | 7037.5 | 0.48 | 1183.68 | G300E | 5176960.94 | 40.62 | G300E | 1022879.73 | 8.03
840 | Story9 | B68 | 50 MPa RC Beam (27.5 cm x 25 cm) | Beam | 50MPa | Concrete Rectangular | 250 | 275 | 687.5 | 7037.5 | 0.48 | 1183.68 | G300E | 4396678.12 | 34.5 | G300E | 971543.15 | 7.62
841 | Story9 | B69 | 50 MPa RC Beam (27.5 cm x 25 cm) | Beam | 50MPa | Concrete Rectangular | 250 | 275 | 687.5 | 7037.5 | 0.48 | 1183.68 | G300E | 5176960.94 | 40.62 | G300E | 1022880.54 | 8.03
842 | Story9 | B7 | 50 MPa RC Beam (27.5 cm x 25 cm) | Beam | 50MPa | Concrete Rectangular | 250 | 275 | 687.5 | 7037.5 | 0.48 | 1183.68 | G300E | 5176081.25 | 40.61 | G300E | 1022832.96 | 8.03
843 | Story9 | B70 | 50 MPa RC Beam (27.5 cm x 25 cm) | Beam | 50MPa | Concrete Rectangular | 250 | 275 | 687.5 | 7037.5 | 0.48 | 1183.68 | G300E | 4621291.67 | 36.26 | G300E | 971543.15 | 7.62
844 | Story9 | B71 | 50 MPa RC Beam (27.5 cm x 25 cm) | Beam | 50MPa | Concrete Rectangular | 250 | 275 | 687.5 | 7037.5 | 0.48 | 1183.68 | G300E | 5103360.42 | 40.04 | G300E | 1002696.84 | 7.87
845 | Story9 | B72 | 50 MPa RC Beam (27.5 cm x 25 cm) | Beam | 50MPa | Concrete Rectangular | 250 | 275 | 687.5 | 7037.5 | 0.48 | 1183.68 | G300E | 4626276.56 | 36.3 | G300E | 971543.15 | 7.62
846 | Story9 | B73 | 50 MPa RC Beam (27.5 cm x 25 cm) | Beam | 50MPa | Concrete Rectangular | 250 | 275 | 687.5 | 7037.5 | 0.48 | 1183.68 | G300E | 5299530.73 | 41.58 | G300E | 590746.96 | 4.64
847 | Story9 | B74 | 50 MPa RC Beam (27.5 cm x 25 cm) | Beam | 50MPa | Concrete Rectangular | 250 | 275 | 687.5 | 7037.5 | 0.48 | 1183.68 | G300E | 5148810.94 | 40.4 | G300E | 1004021.72 | 7.88
848 | Story9 | B75 | 50 MPa RC Beam (25 cm x 25 cm) | Beam | 50MPa | Concrete Rectangular | 250 | 250 | 625 | 7037.5 | 0.44 | 1076.07 | G300E | 4570269.79 | 35.86 | G300E | 1542557.69 | 12.1
849 | Story9 | B76 | 50 MPa RC Beam (25 cm x 25 cm) | Beam | 50MPa | Concrete Rectangular | 250 | 250 | 625 | 7037.5 | 0.44 | 1076.07 | G300E | 4542119.79 | 35.64 | G300E | 1555459.77 | 12.2
850 | Story9 | B77 | 50 MPa RC Beam (25 cm x 25 cm) | Beam | 50MPa | Concrete Rectangular | 250 | 250 | 625 | 7037.5 | 0.44 | 1076.07 | G300E | 4004630.73 | 31.42 | G300E | 1212454.22 | 9.51
851 | Story9 | B78 | 50 MPa RC Beam (25 cm x 25 cm) | Beam | 50MPa | Concrete Rectangular | 250 | 250 | 625 | 7037.5 | 0.44 | 1076.07 | G300E | 4000525.52 | 31.39 | G300E | 1293971.93 | 10.15
852 | Story9 | B79 | 50 MPa RC Beam (25 cm x 25 cm) | Beam | 50MPa | Concrete Rectangular | 250 | 250 | 625 | 7037.5 | 0.44 | 1076.07 | G300E | 3914022.92 | 30.71 | G300E | 1225697.92 | 9.62
853 | Story9 | B8 | 50 MPa RC Beam (25 cm x 25 cm) | Beam | 50MPa | Concrete Rectangular | 250 | 250 | 625 | 7037.5 | 0.44 | 1076.07 | G300E | 3915195.83 | 30.72 | G300E | 1225697.92 | 9.62
854 | Story9 | B80 | 50 MPa RC Beam (25 cm x 25 cm) | Beam | 50MPa | Concrete Rectangular | 250 | 250 | 625 | 7037.5 | 0.44 | 1076.07 | G300E | 4000525.52 | 31.39 | G300E | 1293971.93 | 10.15
855 | Story9 | B81 | 50 MPa RC Beam (25 cm x 25 cm) | Beam | 50MPa | Concrete Rectangular | 250 | 250 | 625 | 7037.5 | 0.44 | 1076.07 | G300E | 4004630.73 | 31.42 | G300E | 1212454.22 | 9.51
856 | Story9 | B82 | 50 MPa RC Beam (25 cm x 25 cm) | Beam | 50MPa | Concrete Rectangular | 250 | 250 | 625 | 7037.5 | 0.44 | 1076.07 | G300E | 4542119.79 | 35.64 | G300E | 1555459.77 | 12.2
857 | Story9 | B9 | 50 MPa RC Beam (27.5 cm x 25 cm) | Beam | 50MPa | Concrete Rectangular | 250 | 275 | 687.5 | 7037.5 | 0.48 | 1183.68 | G300E | 5177547.4 | 40.62 | G300E | 1022891.83 | 8.03

## Columns
| Story | Label | Section | Structural_Element_Type | Material | Cross_Section_Type | Width_(mm) | Depth_(mm) | Area_(cm^2) | Length_(mm) | Volume_(m^3) | Mass_(kg) | Long._Rebar_Material | Long._Rebar_Volume_(mm^3) | Long._Rebar_Mass_(kg) | Tran._Rebar_Material | Tran._Rebar_Volume_(mm^3) | Tran._Rebar_Mass_(kg)
0 | Story1 | C1 | 50 MPa RC Column (47.5 cm x 47.5 cm) | Column | 50MPa | Concrete Rectangular | 475 | 475 | 2256.3 | 3225 | 0.73 | 1780.16 | G300E | 7275600 | 57.09 | G300E | 0 | 0
1 | Story1 | C10 | 50 MPa RC Column (47.5 cm x 47.5 cm) | Column | 50MPa | Concrete Rectangular | 475 | 475 | 2256.3 | 3200 | 0.72 | 1766.36 | G300E | 43248000 | 339.34 | G300E | 0 | 0
2 | Story1 | C11 | 50 MPa RC Column (47.5 cm x 47.5 cm) | Column | 50MPa | Concrete Rectangular | 475 | 475 | 2256.3 | 3200 | 0.72 | 1766.36 | G300E | 37843200 | 296.93 | G300E | 0 | 0
3 | Story1 | C12 | 50 MPa RC Column (47.5 cm x 47.5 cm) | Column | 50MPa | Concrete Rectangular | 475 | 475 | 2256.3 | 3200 | 0.72 | 1766.36 | G300E | 7219200 | 56.64 | G300E | 0 | 0
4 | Story1 | C13 | 50 MPa RC Column (47.5 cm x 47.5 cm) | Column | 50MPa | Concrete Rectangular | 475 | 475 | 2256.3 | 3200 | 0.72 | 1766.36 | G300E | 7219200 | 56.64 | G300E | 0 | 0
5 | Story1 | C14 | 50 MPa RC Column (47.5 cm x 47.5 cm) | Column | 50MPa | Concrete Rectangular | 475 | 475 | 2256.3 | 3200 | 0.72 | 1766.36 | G300E | 37251200 | 292.29 | G300E | 0 | 0
6 | Story1 | C15 | 50 MPa RC Column (47.5 cm x 47.5 cm) | Column | 50MPa | Concrete Rectangular | 475 | 475 | 2256.3 | 3200 | 0.72 | 1766.36 | G300E | 43675733.33 | 342.7 | G300E | 0 | 0
7 | Story1 | C16 | 50 MPa RC Column (47.5 cm x 47.5 cm) | Column | 50MPa | Concrete Rectangular | 475 | 475 | 2256.3 | 3200 | 0.72 | 1766.36 | G300E | 7219200 | 56.64 | G300E | 0 | 0
8 | Story1 | C17 | 50 MPa RC Column (47.5 cm x 47.5 cm) | Column | 50MPa | Concrete Rectangular | 475 | 475 | 2256.3 | 3200 | 0.72 | 1766.36 | G300E | 7219200 | 56.64 | G300E | 0 | 0
9 | Story1 | C18 | 50 MPa RC Column (47.5 cm x 47.5 cm) | Column | 50MPa | Concrete Rectangular | 475 | 475 | 2256.3 | 3200 | 0.72 | 1766.36 | G300E | 16445866.67 | 129.04 | G300E | 0 | 0
10 | Story1 | C19 | 50 MPa RC Column (47.5 cm x 47.5 cm) | Column | 50MPa | Concrete Rectangular | 475 | 475 | 2256.3 | 3200 | 0.72 | 1766.36 | G300E | 7219200 | 56.64 | G300E | 0 | 0
11 | Story1 | C2 | 50 MPa RC Column (47.5 cm x 47.5 cm) | Column | 50MPa | Concrete Rectangular | 475 | 475 | 2256.3 | 3200 | 0.72 | 1766.36 | G300E | 7219200 | 56.64 | G300E | 0 | 0
12 | Story1 | C22 | 50 MPa RC Column (47.5 cm x 47.5 cm) | Column | 50MPa | Concrete Rectangular | 475 | 475 | 2256.3 | 3200 | 0.72 | 1766.36 | G300E | 7219200 | 56.64 | G300E | 0 | 0
13 | Story1 | C23 | 50 MPa RC Column (47.5 cm x 47.5 cm) | Column | 50MPa | Concrete Rectangular | 475 | 475 | 2256.3 | 3200 | 0.72 | 1766.36 | G300E | 16450133.33 | 129.07 | G300E | 0 | 0
14 | Story1 | C24 | 50 MPa RC Column (47.5 cm x 47.5 cm) | Column | 50MPa | Concrete Rectangular | 475 | 475 | 2256.3 | 3200 | 0.72 | 1766.36 | G300E | 7219200 | 56.64 | G300E | 0 | 0
15 | Story1 | C25 | 50 MPa RC Column (47.5 cm x 47.5 cm) | Column | 50MPa | Concrete Rectangular | 475 | 475 | 2256.3 | 3200 | 0.72 | 1766.36 | G300E | 7219200 | 56.64 | G300E | 0 | 0
16 | Story1 | C26 | 50 MPa RC Column (47.5 cm x 47.5 cm) | Column | 50MPa | Concrete Rectangular | 475 | 475 | 2256.3 | 3200 | 0.72 | 1766.36 | G300E | 16454400 | 129.11 | G300E | 0 | 0
17 | Story1 | C27 | 50 MPa RC Column (47.5 cm x 47.5 cm) | Column | 50MPa | Concrete Rectangular | 475 | 475 | 2256.3 | 3200 | 0.72 | 1766.36 | G300E | 7219200 | 56.64 | G300E | 0 | 0
18 | Story1 | C3 | 50 MPa RC Column (47.5 cm x 47.5 cm) | Column | 50MPa | Concrete Rectangular | 475 | 475 | 2256.3 | 3200 | 0.72 | 1766.36 | G300E | 7219200 | 56.64 | G300E | 0 | 0
19 | Story1 | C30 | 50 MPa RC Column (47.5 cm x 47.5 cm) | Column | 50MPa | Concrete Rectangular | 475 | 475 | 2256.3 | 3200 | 0.72 | 1766.36 | G300E | 7219200 | 56.64 | G300E | 0 | 0
20 | Story1 | C31 | 50 MPa RC Column (47.5 cm x 47.5 cm) | Column | 50MPa | Concrete Rectangular | 475 | 475 | 2256.3 | 3200 | 0.72 | 1766.36 | G300E | 16450133.33 | 129.07 | G300E | 0 | 0
21 | Story1 | C32 | 50 MPa RC Column (47.5 cm x 47.5 cm) | Column | 50MPa | Concrete Rectangular | 475 | 475 | 2256.3 | 3200 | 0.72 | 1766.36 | G300E | 7219200 | 56.64 | G300E | 0 | 0
22 | Story1 | C33 | 50 MPa RC Column (47.5 cm x 47.5 cm) | Column | 50MPa | Concrete Rectangular | 475 | 475 | 2256.3 | 3200 | 0.72 | 1766.36 | G300E | 7219200 | 56.64 | G300E | 0 | 0
23 | Story1 | C34 | 50 MPa RC Column (47.5 cm x 47.5 cm) | Column | 50MPa | Concrete Rectangular | 475 | 475 | 2256.3 | 3200 | 0.72 | 1766.36 | G300E | 43675733.33 | 342.7 | G300E | 0 | 0
24 | Story1 | C35 | 50 MPa RC Column (47.5 cm x 47.5 cm) | Column | 50MPa | Concrete Rectangular | 475 | 475 | 2256.3 | 3200 | 0.72 | 1766.36 | G300E | 37254400 | 292.31 | G300E | 0 | 0
25 | Story1 | C36 | 50 MPa RC Column (47.5 cm x 47.5 cm) | Column | 50MPa | Concrete Rectangular | 475 | 475 | 2256.3 | 3200 | 0.72 | 1766.36 | G300E | 7219200 | 56.64 | G300E | 0 | 0
26 | Story1 | C37 | 50 MPa RC Column (47.5 cm x 47.5 cm) | Column | 50MPa | Concrete Rectangular | 475 | 475 | 2256.3 | 3200 | 0.72 | 1766.36 | G300E | 7219200 | 56.64 | G300E | 0 | 0
27 | Story1 | C38 | 50 MPa RC Column (47.5 cm x 47.5 cm) | Column | 50MPa | Concrete Rectangular | 475 | 475 | 2256.3 | 3200 | 0.72 | 1766.36 | G300E | 37251200 | 292.29 | G300E | 0 | 0
28 | Story1 | C39 | 50 MPa RC Column (47.5 cm x 47.5 cm) | Column | 50MPa | Concrete Rectangular | 475 | 475 | 2256.3 | 3200 | 0.72 | 1766.36 | G300E | 43675733.33 | 342.7 | G300E | 0 | 0
29 | Story1 | C4 | 50 MPa RC Column (47.5 cm x 47.5 cm) | Column | 50MPa | Concrete Rectangular | 475 | 475 | 2256.3 | 3200 | 0.72 | 1766.36 | G300E | 7219200 | 56.64 | G300E | 0 | 0
30 | Story1 | C40 | 50 MPa RC Column (47.5 cm x 47.5 cm) | Column | 50MPa | Concrete Rectangular | 475 | 475 | 2256.3 | 3200 | 0.72 | 1766.36 | G300E | 7219200 | 56.64 | G300E | 0 | 0
31 | Story1 | C41 | 50 MPa RC Column (47.5 cm x 47.5 cm) | Column | 50MPa | Concrete Rectangular | 475 | 475 | 2256.3 | 3225 | 0.73 | 1780.16 | G300E | 7275600 | 57.09 | G300E | 0 | 0
32 | Story1 | C42 | 50 MPa RC Column (47.5 cm x 47.5 cm) | Column | 50MPa | Concrete Rectangular | 475 | 475 | 2256.3 | 3200 | 0.72 | 1766.36 | G300E | 7219200 | 56.64 | G300E | 0 | 0
33 | Story1 | C43 | 50 MPa RC Column (47.5 cm x 47.5 cm) | Column | 50MPa | Concrete Rectangular | 475 | 475 | 2256.3 | 3200 | 0.72 | 1766.36 | G300E | 7219200 | 56.64 | G300E | 0 | 0
34 | Story1 | C44 | 50 MPa RC Column (47.5 cm x 47.5 cm) | Column | 50MPa | Concrete Rectangular | 475 | 475 | 2256.3 | 3200 | 0.72 | 1766.36 | G300E | 7219200 | 56.64 | G300E | 0 | 0
35 | Story1 | C45 | 50 MPa RC Column (47.5 cm x 47.5 cm) | Column | 50MPa | Concrete Rectangular | 475 | 475 | 2256.3 | 3200 | 0.72 | 1766.36 | G300E | 7219200 | 56.64 | G300E | 0 | 0
36 | Story1 | C46 | 50 MPa RC Column (47.5 cm x 47.5 cm) | Column | 50MPa | Concrete Rectangular | 475 | 475 | 2256.3 | 3200 | 0.72 | 1766.36 | G300E | 7219200 | 56.64 | G300E | 0 | 0
37 | Story1 | C47 | 50 MPa RC Column (47.5 cm x 47.5 cm) | Column | 50MPa | Concrete Rectangular | 475 | 475 | 2256.3 | 3200 | 0.72 | 1766.36 | G300E | 7219200 | 56.64 | G300E | 0 | 0
38 | Story1 | C48 | 50 MPa RC Column (47.5 cm x 47.5 cm) | Column | 50MPa | Concrete Rectangular | 475 | 475 | 2256.3 | 3225 | 0.73 | 1780.16 | G300E | 7275600 | 57.09 | G300E | 0 | 0
39 | Story1 | C5 | 50 MPa RC Column (47.5 cm x 47.5 cm) | Column | 50MPa | Concrete Rectangular | 475 | 475 | 2256.3 | 3200 | 0.72 | 1766.36 | G300E | 7219200 | 56.64 | G300E | 0 | 0
40 | Story1 | C6 | 50 MPa RC Column (47.5 cm x 47.5 cm) | Column | 50MPa | Concrete Rectangular | 475 | 475 | 2256.3 | 3200 | 0.72 | 1766.36 | G300E | 7219200 | 56.64 | G300E | 0 | 0
41 | Story1 | C7 | 50 MPa RC Column (47.5 cm x 47.5 cm) | Column | 50MPa | Concrete Rectangular | 475 | 475 | 2256.3 | 3200 | 0.72 | 1766.36 | G300E | 7219200 | 56.64 | G300E | 0 | 0
42 | Story1 | C8 | 50 MPa RC Column (47.5 cm x 47.5 cm) | Column | 50MPa | Concrete Rectangular | 475 | 475 | 2256.3 | 3225 | 0.73 | 1780.16 | G300E | 7275600 | 57.09 | G300E | 0 | 0
43 | Story1 | C9 | 50 MPa RC Column (47.5 cm x 47.5 cm) | Column | 50MPa | Concrete Rectangular | 475 | 475 | 2256.3 | 3200 | 0.72 | 1766.36 | G300E | 7219200 | 56.64 | G300E | 0 | 0
44 | Story10 | C1 | 50 MPa RC Column (27.5 cm x 27.5 cm) | Column | 50MPa | Concrete Rectangular | 275 | 275 | 756.3 | 3200 | 0.24 | 592.05 | G300E | 3581866.67 | 28.1 | G300E | 0 | 0
45 | Story10 | C10 | 50 MPa RC Column (27.5 cm x 27.5 cm) | Column | 50MPa | Concrete Rectangular | 275 | 275 | 756.3 | 3200 | 0.24 | 592.05 | G300E | 2419200 | 18.98 | G300E | 0 | 0
46 | Story10 | C11 | 50 MPa RC Column (27.5 cm x 27.5 cm) | Column | 50MPa | Concrete Rectangular | 275 | 275 | 756.3 | 3200 | 0.24 | 592.05 | G300E | 2419200 | 18.98 | G300E | 0 | 0
47 | Story10 | C12 | 50 MPa RC Column (27.5 cm x 27.5 cm) | Column | 50MPa | Concrete Rectangular | 275 | 275 | 756.3 | 3200 | 0.24 | 592.05 | G300E | 6885333.33 | 54.02 | G300E | 563200 | 4.42
48 | Story10 | C13 | 50 MPa RC Column (27.5 cm x 27.5 cm) | Column | 50MPa | Concrete Rectangular | 275 | 275 | 756.3 | 3200 | 0.24 | 592.05 | G300E | 6945066.67 | 54.49 | G300E | 563200 | 4.42
49 | Story10 | C14 | 50 MPa RC Column (27.5 cm x 27.5 cm) | Column | 50MPa | Concrete Rectangular | 275 | 275 | 756.3 | 3200 | 0.24 | 592.05 | G300E | 2419200 | 18.98 | G300E | 0 | 0
50 | Story10 | C15 | 50 MPa RC Column (27.5 cm x 27.5 cm) | Column | 50MPa | Concrete Rectangular | 275 | 275 | 756.3 | 3200 | 0.24 | 592.05 | G300E | 2419200 | 18.98 | G300E | 0 | 0
51 | Story10 | C16 | 50 MPa RC Column (27.5 cm x 27.5 cm) | Column | 50MPa | Concrete Rectangular | 275 | 275 | 756.3 | 3200 | 0.24 | 592.05 | G300E | 4765866.67 | 37.39 | G300E | 0 | 0
52 | Story10 | C17 | 50 MPa RC Column (27.5 cm x 27.5 cm) | Column | 50MPa | Concrete Rectangular | 275 | 275 | 756.3 | 3200 | 0.24 | 592.05 | G300E | 3011200 | 23.63 | G300E | 0 | 0
53 | Story10 | C18 | 50 MPa RC Column (27.5 cm x 27.5 cm) | Column | 50MPa | Concrete Rectangular | 275 | 275 | 756.3 | 3200 | 0.24 | 592.05 | G300E | 2419200 | 18.98 | G300E | 0 | 0
54 | Story10 | C19 | 50 MPa RC Column (27.5 cm x 27.5 cm) | Column | 50MPa | Concrete Rectangular | 275 | 275 | 756.3 | 3200 | 0.24 | 592.05 | G300E | 3444266.67 | 27.02 | G300E | 0 | 0
55 | Story10 | C2 | 50 MPa RC Column (27.5 cm x 27.5 cm) | Column | 50MPa | Concrete Rectangular | 275 | 275 | 756.3 | 3200 | 0.24 | 592.05 | G300E | 5118933.33 | 40.17 | G300E | 0 | 0
56 | Story10 | C22 | 50 MPa RC Column (27.5 cm x 27.5 cm) | Column | 50MPa | Concrete Rectangular | 275 | 275 | 756.3 | 3200 | 0.24 | 592.05 | G300E | 3458133.33 | 27.13 | G300E | 0 | 0
57 | Story10 | C23 | 50 MPa RC Column (27.5 cm x 27.5 cm) | Column | 50MPa | Concrete Rectangular | 275 | 275 | 756.3 | 3200 | 0.24 | 592.05 | G300E | 2419200 | 18.98 | G300E | 0 | 0
58 | Story10 | C24 | 50 MPa RC Column (27.5 cm x 27.5 cm) | Column | 50MPa | Concrete Rectangular | 275 | 275 | 756.3 | 3200 | 0.24 | 592.05 | G300E | 3011200 | 23.63 | G300E | 0 | 0
59 | Story10 | C25 | 50 MPa RC Column (27.5 cm x 27.5 cm) | Column | 50MPa | Concrete Rectangular | 275 | 275 | 756.3 | 3200 | 0.24 | 592.05 | G300E | 3011200 | 23.63 | G300E | 0 | 0
60 | Story10 | C26 | 50 MPa RC Column (27.5 cm x 27.5 cm) | Column | 50MPa | Concrete Rectangular | 275 | 275 | 756.3 | 3200 | 0.24 | 592.05 | G300E | 2419200 | 18.98 | G300E | 0 | 0
61 | Story10 | C27 | 50 MPa RC Column (27.5 cm x 27.5 cm) | Column | 50MPa | Concrete Rectangular | 275 | 275 | 756.3 | 3200 | 0.24 | 592.05 | G300E | 3458133.33 | 27.13 | G300E | 0 | 0
62 | Story10 | C3 | 50 MPa RC Column (27.5 cm x 27.5 cm) | Column | 50MPa | Concrete Rectangular | 275 | 275 | 756.3 | 3200 | 0.24 | 592.05 | G300E | 4659200 | 36.56 | G300E | 0 | 0
63 | Story10 | C30 | 50 MPa RC Column (27.5 cm x 27.5 cm) | Column | 50MPa | Concrete Rectangular | 275 | 275 | 756.3 | 3200 | 0.24 | 592.05 | G300E | 3458133.33 | 27.13 | G300E | 0 | 0
64 | Story10 | C31 | 50 MPa RC Column (27.5 cm x 27.5 cm) | Column | 50MPa | Concrete Rectangular | 275 | 275 | 756.3 | 3200 | 0.24 | 592.05 | G300E | 2419200 | 18.98 | G300E | 0 | 0
65 | Story10 | C32 | 50 MPa RC Column (27.5 cm x 27.5 cm) | Column | 50MPa | Concrete Rectangular | 275 | 275 | 756.3 | 3200 | 0.24 | 592.05 | G300E | 3011200 | 23.63 | G300E | 0 | 0
66 | Story10 | C33 | 50 MPa RC Column (27.5 cm x 27.5 cm) | Column | 50MPa | Concrete Rectangular | 275 | 275 | 756.3 | 3200 | 0.24 | 592.05 | G300E | 4765866.67 | 37.39 | G300E | 0 | 0
67 | Story10 | C34 | 50 MPa RC Column (27.5 cm x 27.5 cm) | Column | 50MPa | Concrete Rectangular | 275 | 275 | 756.3 | 3200 | 0.24 | 592.05 | G300E | 2419200 | 18.98 | G300E | 0 | 0
68 | Story10 | C35 | 50 MPa RC Column (27.5 cm x 27.5 cm) | Column | 50MPa | Concrete Rectangular | 275 | 275 | 756.3 | 3200 | 0.24 | 592.05 | G300E | 2419200 | 18.98 | G300E | 0 | 0
69 | Story10 | C36 | 50 MPa RC Column (27.5 cm x 27.5 cm) | Column | 50MPa | Concrete Rectangular | 275 | 275 | 756.3 | 3200 | 0.24 | 592.05 | G300E | 6940800 | 54.46 | G300E | 563200 | 4.42
70 | Story10 | C37 | 50 MPa RC Column (27.5 cm x 27.5 cm) | Column | 50MPa | Concrete Rectangular | 275 | 275 | 756.3 | 3200 | 0.24 | 592.05 | G300E | 6941866.67 | 54.47 | G300E | 563200 | 4.42
71 | Story10 | C38 | 50 MPa RC Column (27.5 cm x 27.5 cm) | Column | 50MPa | Concrete Rectangular | 275 | 275 | 756.3 | 3200 | 0.24 | 592.05 | G300E | 2419200 | 18.98 | G300E | 0 | 0
72 | Story10 | C39 | 50 MPa RC Column (27.5 cm x 27.5 cm) | Column | 50MPa | Concrete Rectangular | 275 | 275 | 756.3 | 3200 | 0.24 | 592.05 | G300E | 2419200 | 18.98 | G300E | 0 | 0
73 | Story10 | C4 | 50 MPa RC Column (27.5 cm x 27.5 cm) | Column | 50MPa | Concrete Rectangular | 275 | 275 | 756.3 | 3200 | 0.24 | 592.05 | G300E | 2912000 | 22.85 | G300E | 0 | 0
74 | Story10 | C40 | 50 MPa RC Column (27.5 cm x 27.5 cm) | Column | 50MPa | Concrete Rectangular | 275 | 275 | 756.3 | 3200 | 0.24 | 592.05 | G300E | 4765866.67 | 37.39 | G300E | 0 | 0
75 | Story10 | C41 | 50 MPa RC Column (27.5 cm x 27.5 cm) | Column | 50MPa | Concrete Rectangular | 275 | 275 | 756.3 | 3200 | 0.24 | 592.05 | G300E | 3586133.33 | 28.14 | G300E | 0 | 0
76 | Story10 | C42 | 50 MPa RC Column (27.5 cm x 27.5 cm) | Column | 50MPa | Concrete Rectangular | 275 | 275 | 756.3 | 3200 | 0.24 | 592.05 | G300E | 4923733.33 | 38.63 | G300E | 0 | 0
77 | Story10 | C43 | 50 MPa RC Column (27.5 cm x 27.5 cm) | Column | 50MPa | Concrete Rectangular | 275 | 275 | 756.3 | 3200 | 0.24 | 592.05 | G300E | 4670933.33 | 36.65 | G300E | 0 | 0
78 | Story10 | C44 | 50 MPa RC Column (27.5 cm x 27.5 cm) | Column | 50MPa | Concrete Rectangular | 275 | 275 | 756.3 | 3200 | 0.24 | 592.05 | G300E | 2914133.33 | 22.87 | G300E | 0 | 0
79 | Story10 | C45 | 50 MPa RC Column (27.5 cm x 27.5 cm) | Column | 50MPa | Concrete Rectangular | 275 | 275 | 756.3 | 3200 | 0.24 | 592.05 | G300E | 2914133.33 | 22.87 | G300E | 0 | 0
80 | Story10 | C46 | 50 MPa RC Column (27.5 cm x 27.5 cm) | Column | 50MPa | Concrete Rectangular | 275 | 275 | 756.3 | 3200 | 0.24 | 592.05 | G300E | 4665600 | 36.61 | G300E | 0 | 0
81 | Story10 | C47 | 50 MPa RC Column (27.5 cm x 27.5 cm) | Column | 50MPa | Concrete Rectangular | 275 | 275 | 756.3 | 3200 | 0.24 | 592.05 | G300E | 4922666.67 | 38.63 | G300E | 0 | 0
82 | Story10 | C48 | 50 MPa RC Column (27.5 cm x 27.5 cm) | Column | 50MPa | Concrete Rectangular | 275 | 275 | 756.3 | 3200 | 0.24 | 592.05 | G300E | 3586133.33 | 28.14 | G300E | 0 | 0
83 | Story10 | C5 | 50 MPa RC Column (27.5 cm x 27.5 cm) | Column | 50MPa | Concrete Rectangular | 275 | 275 | 756.3 | 3200 | 0.24 | 592.05 | G300E | 2915200 | 22.87 | G300E | 0 | 0
84 | Story10 | C6 | 50 MPa RC Column (27.5 cm x 27.5 cm) | Column | 50MPa | Concrete Rectangular | 275 | 275 | 756.3 | 3200 | 0.24 | 592.05 | G300E | 4700800 | 36.88 | G300E | 0 | 0
85 | Story10 | C7 | 50 MPa RC Column (27.5 cm x 27.5 cm) | Column | 50MPa | Concrete Rectangular | 275 | 275 | 756.3 | 3200 | 0.24 | 592.05 | G300E | 4922666.67 | 38.63 | G300E | 0 | 0
86 | Story10 | C8 | 50 MPa RC Column (27.5 cm x 27.5 cm) | Column | 50MPa | Concrete Rectangular | 275 | 275 | 756.3 | 3200 | 0.24 | 592.05 | G300E | 3585066.67 | 28.13 | G300E | 0 | 0
87 | Story10 | C9 | 50 MPa RC Column (27.5 cm x 27.5 cm) | Column | 50MPa | Concrete Rectangular | 275 | 275 | 756.3 | 3200 | 0.24 | 592.05 | G300E | 4755200 | 37.31 | G300E | 0 | 0
88 | Story11 | C1 | 50 MPa RC Column (25 cm x 25 cm) | Column | 50MPa | Concrete Rectangular | 250 | 250 | 625 | 3225 | 0.2 | 493.12 | G300E | 2015625 | 15.82 | G300E | 0 | 0
89 | Story11 | C10 | 50 MPa RC Column (25 cm x 25 cm) | Column | 50MPa | Concrete Rectangular | 250 | 250 | 625 | 3200 | 0.2 | 489.3 | G300E | 2000000 | 15.69 | G300E | 0 | 0
90 | Story11 | C11 | 50 MPa RC Column (25 cm x 25 cm) | Column | 50MPa | Concrete Rectangular | 250 | 250 | 625 | 3200 | 0.2 | 489.3 | G300E | 2000000 | 15.69 | G300E | 0 | 0
91 | Story11 | C12 | 50 MPa RC Column (25 cm x 25 cm) | Column | 50MPa | Concrete Rectangular | 250 | 250 | 625 | 3200 | 0.2 | 489.3 | G300E | 3907200 | 30.66 | G300E | 465600 | 3.65
92 | Story11 | C13 | 50 MPa RC Column (25 cm x 25 cm) | Column | 50MPa | Concrete Rectangular | 250 | 250 | 625 | 3200 | 0.2 | 489.3 | G300E | 3949866.67 | 30.99 | G300E | 465600 | 3.65
93 | Story11 | C14 | 50 MPa RC Column (25 cm x 25 cm) | Column | 50MPa | Concrete Rectangular | 250 | 250 | 625 | 3200 | 0.2 | 489.3 | G300E | 2000000 | 15.69 | G300E | 0 | 0
94 | Story11 | C15 | 50 MPa RC Column (25 cm x 25 cm) | Column | 50MPa | Concrete Rectangular | 250 | 250 | 625 | 3200 | 0.2 | 489.3 | G300E | 2000000 | 15.69 | G300E | 0 | 0
95 | Story11 | C16 | 50 MPa RC Column (25 cm x 25 cm) | Column | 50MPa | Concrete Rectangular | 250 | 250 | 625 | 3200 | 0.2 | 489.3 | G300E | 4096000 | 32.14 | G300E | 0 | 0
96 | Story11 | C17 | 50 MPa RC Column (25 cm x 25 cm) | Column | 50MPa | Concrete Rectangular | 250 | 250 | 625 | 3200 | 0.2 | 489.3 | G300E | 2000000 | 15.69 | G300E | 0 | 0
97 | Story11 | C18 | 50 MPa RC Column (25 cm x 25 cm) | Column | 50MPa | Concrete Rectangular | 250 | 250 | 625 | 3200 | 0.2 | 489.3 | G300E | 2000000 | 15.69 | G300E | 0 | 0
98 | Story11 | C19 | 50 MPa RC Column (25 cm x 25 cm) | Column | 50MPa | Concrete Rectangular | 250 | 250 | 625 | 3200 | 0.2 | 489.3 | G300E | 2552533.33 | 20.03 | G300E | 0 | 0
99 | Story11 | C2 | 50 MPa RC Column (25 cm x 25 cm) | Column | 50MPa | Concrete Rectangular | 250 | 250 | 625 | 3200 | 0.2 | 489.3 | G300E | 4675200 | 36.68 | G300E | 0 | 0
100 | Story11 | C22 | 50 MPa RC Column (25 cm x 25 cm) | Column | 50MPa | Concrete Rectangular | 250 | 250 | 625 | 3200 | 0.2 | 489.3 | G300E | 2574933.33 | 20.2 | G300E | 0 | 0
101 | Story11 | C23 | 50 MPa RC Column (25 cm x 25 cm) | Column | 50MPa | Concrete Rectangular | 250 | 250 | 625 | 3200 | 0.2 | 489.3 | G300E | 2000000 | 15.69 | G300E | 0 | 0
102 | Story11 | C24 | 50 MPa RC Column (25 cm x 25 cm) | Column | 50MPa | Concrete Rectangular | 250 | 250 | 625 | 3200 | 0.2 | 489.3 | G300E | 2000000 | 15.69 | G300E | 0 | 0
103 | Story11 | C25 | 50 MPa RC Column (25 cm x 25 cm) | Column | 50MPa | Concrete Rectangular | 250 | 250 | 625 | 3200 | 0.2 | 489.3 | G300E | 2000000 | 15.69 | G300E | 0 | 0
104 | Story11 | C26 | 50 MPa RC Column (25 cm x 25 cm) | Column | 50MPa | Concrete Rectangular | 250 | 250 | 625 | 3200 | 0.2 | 489.3 | G300E | 2000000 | 15.69 | G300E | 0 | 0
105 | Story11 | C27 | 50 MPa RC Column (25 cm x 25 cm) | Column | 50MPa | Concrete Rectangular | 250 | 250 | 625 | 3200 | 0.2 | 489.3 | G300E | 2574933.33 | 20.2 | G300E | 0 | 0
106 | Story11 | C3 | 50 MPa RC Column (25 cm x 25 cm) | Column | 50MPa | Concrete Rectangular | 250 | 250 | 625 | 3200 | 0.2 | 489.3 | G300E | 4009600 | 31.46 | G300E | 0 | 0
107 | Story11 | C30 | 50 MPa RC Column (25 cm x 25 cm) | Column | 50MPa | Concrete Rectangular | 250 | 250 | 625 | 3200 | 0.2 | 489.3 | G300E | 2574933.33 | 20.2 | G300E | 0 | 0
108 | Story11 | C31 | 50 MPa RC Column (25 cm x 25 cm) | Column | 50MPa | Concrete Rectangular | 250 | 250 | 625 | 3200 | 0.2 | 489.3 | G300E | 2000000 | 15.69 | G300E | 0 | 0
109 | Story11 | C32 | 50 MPa RC Column (25 cm x 25 cm) | Column | 50MPa | Concrete Rectangular | 250 | 250 | 625 | 3200 | 0.2 | 489.3 | G300E | 2000000 | 15.69 | G300E | 0 | 0
110 | Story11 | C33 | 50 MPa RC Column (25 cm x 25 cm) | Column | 50MPa | Concrete Rectangular | 250 | 250 | 625 | 3200 | 0.2 | 489.3 | G300E | 4094933.33 | 32.13 | G300E | 0 | 0
111 | Story11 | C34 | 50 MPa RC Column (25 cm x 25 cm) | Column | 50MPa | Concrete Rectangular | 250 | 250 | 625 | 3200 | 0.2 | 489.3 | G300E | 2000000 | 15.69 | G300E | 0 | 0
112 | Story11 | C35 | 50 MPa RC Column (25 cm x 25 cm) | Column | 50MPa | Concrete Rectangular | 250 | 250 | 625 | 3200 | 0.2 | 489.3 | G300E | 2000000 | 15.69 | G300E | 0 | 0
113 | Story11 | C36 | 50 MPa RC Column (25 cm x 25 cm) | Column | 50MPa | Concrete Rectangular | 250 | 250 | 625 | 3200 | 0.2 | 489.3 | G300E | 3947733.33 | 30.98 | G300E | 465600 | 3.65
114 | Story11 | C37 | 50 MPa RC Column (25 cm x 25 cm) | Column | 50MPa | Concrete Rectangular | 250 | 250 | 625 | 3200 | 0.2 | 489.3 | G300E | 3946666.67 | 30.97 | G300E | 465600 | 3.65
115 | Story11 | C38 | 50 MPa RC Column (25 cm x 25 cm) | Column | 50MPa | Concrete Rectangular | 250 | 250 | 625 | 3200 | 0.2 | 489.3 | G300E | 2000000 | 15.69 | G300E | 0 | 0
116 | Story11 | C39 | 50 MPa RC Column (25 cm x 25 cm) | Column | 50MPa | Concrete Rectangular | 250 | 250 | 625 | 3200 | 0.2 | 489.3 | G300E | 2000000 | 15.69 | G300E | 0 | 0
117 | Story11 | C4 | 50 MPa RC Column (25 cm x 25 cm) | Column | 50MPa | Concrete Rectangular | 250 | 250 | 625 | 3200 | 0.2 | 489.3 | G300E | 2000000 | 15.69 | G300E | 0 | 0
118 | Story11 | C40 | 50 MPa RC Column (25 cm x 25 cm) | Column | 50MPa | Concrete Rectangular | 250 | 250 | 625 | 3200 | 0.2 | 489.3 | G300E | 4094933.33 | 32.13 | G300E | 0 | 0
119 | Story11 | C41 | 50 MPa RC Column (25 cm x 25 cm) | Column | 50MPa | Concrete Rectangular | 250 | 250 | 625 | 3225 | 0.2 | 493.12 | G300E | 2015625 | 15.82 | G300E | 0 | 0
120 | Story11 | C42 | 50 MPa RC Column (25 cm x 25 cm) | Column | 50MPa | Concrete Rectangular | 250 | 250 | 625 | 3200 | 0.2 | 489.3 | G300E | 4545066.67 | 35.66 | G300E | 0 | 0
121 | Story11 | C43 | 50 MPa RC Column (25 cm x 25 cm) | Column | 50MPa | Concrete Rectangular | 250 | 250 | 625 | 3200 | 0.2 | 489.3 | G300E | 4029866.67 | 31.62 | G300E | 0 | 0
122 | Story11 | C44 | 50 MPa RC Column (25 cm x 25 cm) | Column | 50MPa | Concrete Rectangular | 250 | 250 | 625 | 3200 | 0.2 | 489.3 | G300E | 2000000 | 15.69 | G300E | 0 | 0
123 | Story11 | C45 | 50 MPa RC Column (25 cm x 25 cm) | Column | 50MPa | Concrete Rectangular | 250 | 250 | 625 | 3200 | 0.2 | 489.3 | G300E | 2000000 | 15.69 | G300E | 0 | 0
124 | Story11 | C46 | 50 MPa RC Column (25 cm x 25 cm) | Column | 50MPa | Concrete Rectangular | 250 | 250 | 625 | 3200 | 0.2 | 489.3 | G300E | 4029866.67 | 31.62 | G300E | 0 | 0
125 | Story11 | C47 | 50 MPa RC Column (25 cm x 25 cm) | Column | 50MPa | Concrete Rectangular | 250 | 250 | 625 | 3200 | 0.2 | 489.3 | G300E | 4545066.67 | 35.66 | G300E | 0 | 0
126 | Story11 | C48 | 50 MPa RC Column (25 cm x 25 cm) | Column | 50MPa | Concrete Rectangular | 250 | 250 | 625 | 3225 | 0.2 | 493.12 | G300E | 2015625 | 15.82 | G300E | 0 | 0
127 | Story11 | C5 | 50 MPa RC Column (25 cm x 25 cm) | Column | 50MPa | Concrete Rectangular | 250 | 250 | 625 | 3200 | 0.2 | 489.3 | G300E | 2000000 | 15.69 | G300E | 0 | 0
128 | Story11 | C6 | 50 MPa RC Column (25 cm x 25 cm) | Column | 50MPa | Concrete Rectangular | 250 | 250 | 625 | 3200 | 0.2 | 489.3 | G300E | 4029866.67 | 31.62 | G300E | 0 | 0
129 | Story11 | C7 | 50 MPa RC Column (25 cm x 25 cm) | Column | 50MPa | Concrete Rectangular | 250 | 250 | 625 | 3200 | 0.2 | 489.3 | G300E | 4545066.67 | 35.66 | G300E | 0 | 0
130 | Story11 | C8 | 50 MPa RC Column (25 cm x 25 cm) | Column | 50MPa | Concrete Rectangular | 250 | 250 | 625 | 3225 | 0.2 | 493.12 | G300E | 2015625 | 15.82 | G300E | 0 | 0
131 | Story11 | C9 | 50 MPa RC Column (25 cm x 25 cm) | Column | 50MPa | Concrete Rectangular | 250 | 250 | 625 | 3200 | 0.2 | 489.3 | G300E | 4084266.67 | 32.05 | G300E | 0 | 0
132 | Story11 | D1 | 50 MPa RC Column (45 cm x 45 cm) | Column | 50MPa | Concrete Rectangular | 450 | 450 | 2025 | 8005.6 | 1.62 | 3966.08 | G300E | 16211340 | 127.2 | G300E | 0 | 0
133 | Story11 | D10 | 50 MPa RC Column (45 cm x 45 cm) | Column | 50MPa | Concrete Rectangular | 450 | 450 | 2025 | 8005.6 | 1.62 | 3966.08 | G300E | 19545672.4 | 153.36 | G300E | 0 | 0
134 | Story11 | D11 | 50 MPa RC Column (45 cm x 45 cm) | Column | 50MPa | Concrete Rectangular | 450 | 450 | 2025 | 8005.6 | 1.62 | 3966.08 | G300E | 16211340 | 127.2 | G300E | 0 | 0
135 | Story11 | D12 | 50 MPa RC Column (45 cm x 45 cm) | Column | 50MPa | Concrete Rectangular | 450 | 450 | 2025 | 8005.6 | 1.62 | 3966.08 | G300E | 16211340 | 127.2 | G300E | 0 | 0
136 | Story11 | D13 | 50 MPa RC Column (45 cm x 45 cm) | Column | 50MPa | Concrete Rectangular | 450 | 450 | 2025 | 8005.6 | 1.62 | 3966.08 | G300E | 76325390.4 | 598.88 | G300E | 3782646 | 29.68
137 | Story11 | D14 | 50 MPa RC Column (45 cm x 45 cm) | Column | 50MPa | Concrete Rectangular | 450 | 450 | 2025 | 8005.6 | 1.62 | 3966.08 | G300E | 76449477.2 | 599.85 | G300E | 3782646 | 29.68
138 | Story11 | D15 | 50 MPa RC Column (45 cm x 45 cm) | Column | 50MPa | Concrete Rectangular | 450 | 450 | 2025 | 8005.6 | 1.62 | 3966.08 | G300E | 16211340 | 127.2 | G300E | 0 | 0
139 | Story11 | D16 | 50 MPa RC Column (45 cm x 45 cm) | Column | 50MPa | Concrete Rectangular | 450 | 450 | 2025 | 8005.6 | 1.62 | 3966.08 | G300E | 16211340 | 127.2 | G300E | 0 | 0
140 | Story11 | D17 | 50 MPa RC Column (45 cm x 45 cm) | Column | 50MPa | Concrete Rectangular | 450 | 450 | 2025 | 8005.6 | 1.62 | 3966.08 | G300E | 16211340 | 127.2 | G300E | 0 | 0
141 | Story11 | D18 | 50 MPa RC Column (45 cm x 45 cm) | Column | 50MPa | Concrete Rectangular | 450 | 450 | 2025 | 8005.6 | 1.62 | 3966.08 | G300E | 35526851.4 | 278.76 | G300E | 3782646 | 29.68
142 | Story11 | D19 | 50 MPa RC Column (45 cm x 45 cm) | Column | 50MPa | Concrete Rectangular | 450 | 450 | 2025 | 8005.6 | 1.62 | 3966.08 | G300E | 92162468.6 | 723.14 | G300E | 3782646 | 29.68
143 | Story11 | D2 | 50 MPa RC Column (45 cm x 45 cm) | Column | 50MPa | Concrete Rectangular | 450 | 450 | 2025 | 8005.6 | 1.62 | 3966.08 | G300E | 16211340 | 127.2 | G300E | 0 | 0
144 | Story11 | D20 | 50 MPa RC Column (45 cm x 45 cm) | Column | 50MPa | Concrete Rectangular | 450 | 450 | 2025 | 8005.6 | 1.62 | 3966.08 | G300E | 62663834 | 491.68 | G300E | 0 | 0
145 | Story11 | D21 | 50 MPa RC Column (45 cm x 45 cm) | Column | 50MPa | Concrete Rectangular | 450 | 450 | 2025 | 8005.6 | 1.62 | 3966.08 | G300E | 16211340 | 127.2 | G300E | 0 | 0
146 | Story11 | D22 | 50 MPa RC Column (45 cm x 45 cm) | Column | 50MPa | Concrete Rectangular | 450 | 450 | 2025 | 8005.6 | 1.62 | 3966.08 | G300E | 31023701.4 | 243.42 | G300E | 945661.5 | 7.42
147 | Story11 | D23 | 50 MPa RC Column (45 cm x 45 cm) | Column | 50MPa | Concrete Rectangular | 450 | 450 | 2025 | 8005.6 | 1.62 | 3966.08 | G300E | 16211340 | 127.2 | G300E | 0 | 0
148 | Story11 | D24 | 50 MPa RC Column (45 cm x 45 cm) | Column | 50MPa | Concrete Rectangular | 450 | 450 | 2025 | 8005.6 | 1.62 | 3966.08 | G300E | 24589200.4 | 192.94 | G300E | 0 | 0
149 | Story11 | D25 | 50 MPa RC Column (45 cm x 45 cm) | Column | 50MPa | Concrete Rectangular | 450 | 450 | 2025 | 8005.6 | 1.62 | 3966.08 | G300E | 16211340 | 127.2 | G300E | 0 | 0
150 | Story11 | D26 | 50 MPa RC Column (45 cm x 45 cm) | Column | 50MPa | Concrete Rectangular | 450 | 450 | 2025 | 8005.6 | 1.62 | 3966.08 | G300E | 35448796.8 | 278.14 | G300E | 3782646 | 29.68
151 | Story11 | D27 | 50 MPa RC Column (45 cm x 45 cm) | Column | 50MPa | Concrete Rectangular | 450 | 450 | 2025 | 8005.6 | 1.62 | 3966.08 | G300E | 92284554 | 724.1 | G300E | 3782646 | 29.68
152 | Story11 | D28 | 50 MPa RC Column (45 cm x 45 cm) | Column | 50MPa | Concrete Rectangular | 450 | 450 | 2025 | 8005.6 | 1.62 | 3966.08 | G300E | 30801546 | 241.68 | G300E | 0 | 0
153 | Story11 | D29 | 50 MPa RC Column (45 cm x 45 cm) | Column | 50MPa | Concrete Rectangular | 450 | 450 | 2025 | 8005.6 | 1.62 | 3966.08 | G300E | 30841574 | 241.99 | G300E | 0 | 0
154 | Story11 | D3 | 50 MPa RC Column (45 cm x 45 cm) | Column | 50MPa | Concrete Rectangular | 450 | 450 | 2025 | 8005.6 | 1.62 | 3966.08 | G300E | 16697680.2 | 131.02 | G300E | 0 | 0
155 | Story11 | D30 | 50 MPa RC Column (45 cm x 45 cm) | Column | 50MPa | Concrete Rectangular | 450 | 450 | 2025 | 8005.6 | 1.62 | 3966.08 | G300E | 62663834 | 491.68 | G300E | 0 | 0
156 | Story11 | D31 | 50 MPa RC Column (45 cm x 45 cm) | Column | 50MPa | Concrete Rectangular | 450 | 450 | 2025 | 8005.6 | 1.62 | 3966.08 | G300E | 16211340 | 127.2 | G300E | 0 | 0
157 | Story11 | D32 | 50 MPa RC Column (45 cm x 45 cm) | Column | 50MPa | Concrete Rectangular | 450 | 450 | 2025 | 8005.6 | 1.62 | 3966.08 | G300E | 31023701.4 | 243.42 | G300E | 945661.5 | 7.42
158 | Story11 | D33 | 50 MPa RC Column (45 cm x 45 cm) | Column | 50MPa | Concrete Rectangular | 450 | 450 | 2025 | 8005.6 | 1.62 | 3966.08 | G300E | 24587199 | 192.92 | G300E | 0 | 0
159 | Story11 | D34 | 50 MPa RC Column (45 cm x 45 cm) | Column | 50MPa | Concrete Rectangular | 450 | 450 | 2025 | 8005.6 | 1.62 | 3966.08 | G300E | 26632629.8 | 208.97 | G300E | 0 | 0
160 | Story11 | D35 | 50 MPa RC Column (45 cm x 45 cm) | Column | 50MPa | Concrete Rectangular | 450 | 450 | 2025 | 8005.6 | 1.62 | 3966.08 | G300E | 17768429.2 | 139.42 | G300E | 0 | 0
161 | Story11 | D36 | 50 MPa RC Column (45 cm x 45 cm) | Column | 50MPa | Concrete Rectangular | 450 | 450 | 2025 | 8005.6 | 1.62 | 3966.08 | G300E | 17766427.8 | 139.4 | G300E | 0 | 0
162 | Story11 | D37 | 50 MPa RC Column (45 cm x 45 cm) | Column | 50MPa | Concrete Rectangular | 450 | 450 | 2025 | 8005.6 | 1.62 | 3966.08 | G300E | 26632629.8 | 208.97 | G300E | 0 | 0
163 | Story11 | D38 | 50 MPa RC Column (45 cm x 45 cm) | Column | 50MPa | Concrete Rectangular | 450 | 450 | 2025 | 8005.6 | 1.62 | 3966.08 | G300E | 16211340 | 127.2 | G300E | 0 | 0
164 | Story11 | D39 | 50 MPa RC Column (45 cm x 45 cm) | Column | 50MPa | Concrete Rectangular | 450 | 450 | 2025 | 8005.6 | 1.62 | 3966.08 | G300E | 16587603.2 | 130.15 | G300E | 0 | 0
165 | Story11 | D4 | 50 MPa RC Column (45 cm x 45 cm) | Column | 50MPa | Concrete Rectangular | 450 | 450 | 2025 | 8005.6 | 1.62 | 3966.08 | G300E | 16211340 | 127.2 | G300E | 0 | 0
166 | Story11 | D40 | 50 MPa RC Column (45 cm x 45 cm) | Column | 50MPa | Concrete Rectangular | 450 | 450 | 2025 | 8005.6 | 1.62 | 3966.08 | G300E | 16211340 | 127.2 | G300E | 0 | 0
167 | Story11 | D41 | 50 MPa RC Column (45 cm x 45 cm) | Column | 50MPa | Concrete Rectangular | 450 | 450 | 2025 | 8005.6 | 1.62 | 3966.08 | G300E | 16211340 | 127.2 | G300E | 0 | 0
168 | Story11 | D42 | 50 MPa RC Column (45 cm x 45 cm) | Column | 50MPa | Concrete Rectangular | 450 | 450 | 2025 | 8005.6 | 1.62 | 3966.08 | G300E | 17312110 | 135.84 | G300E | 0 | 0
169 | Story11 | D43 | 50 MPa RC Column (45 cm x 45 cm) | Column | 50MPa | Concrete Rectangular | 450 | 450 | 2025 | 8005.6 | 1.62 | 3966.08 | G300E | 18709087.2 | 146.8 | G300E | 0 | 0
170 | Story11 | D44 | 50 MPa RC Column (45 cm x 45 cm) | Column | 50MPa | Concrete Rectangular | 450 | 450 | 2025 | 8005.6 | 1.62 | 3966.08 | G300E | 19545672.4 | 153.36 | G300E | 0 | 0
171 | Story11 | D45 | 50 MPa RC Column (45 cm x 45 cm) | Column | 50MPa | Concrete Rectangular | 450 | 450 | 2025 | 8005.6 | 1.62 | 3966.08 | G300E | 19717792.8 | 154.71 | G300E | 0 | 0
172 | Story11 | D46 | 50 MPa RC Column (45 cm x 45 cm) | Column | 50MPa | Concrete Rectangular | 450 | 450 | 2025 | 8005.6 | 1.62 | 3966.08 | G300E | 26580593.4 | 208.56 | G300E | 0 | 0
173 | Story11 | D47 | 50 MPa RC Column (45 cm x 45 cm) | Column | 50MPa | Concrete Rectangular | 450 | 450 | 2025 | 8005.6 | 1.62 | 3966.08 | G300E | 18613020 | 146.04 | G300E | 0 | 0
174 | Story11 | D48 | 50 MPa RC Column (45 cm x 45 cm) | Column | 50MPa | Concrete Rectangular | 450 | 450 | 2025 | 8005.6 | 1.62 | 3966.08 | G300E | 17312110 | 135.84 | G300E | 0 | 0
175 | Story11 | D49 | 50 MPa RC Column (45 cm x 45 cm) | Column | 50MPa | Concrete Rectangular | 450 | 450 | 2025 | 8005.6 | 1.62 | 3966.08 | G300E | 16211340 | 127.2 | G300E | 0 | 0
176 | Story11 | D5 | 50 MPa RC Column (45 cm x 45 cm) | Column | 50MPa | Concrete Rectangular | 450 | 450 | 2025 | 8005.6 | 1.62 | 3966.08 | G300E | 16211340 | 127.2 | G300E | 0 | 0
177 | Story11 | D50 | 50 MPa RC Column (45 cm x 45 cm) | Column | 50MPa | Concrete Rectangular | 450 | 450 | 2025 | 8005.6 | 1.62 | 3966.08 | G300E | 17746413.8 | 139.24 | G300E | 0 | 0
178 | Story11 | D51 | 50 MPa RC Column (45 cm x 45 cm) | Column | 50MPa | Concrete Rectangular | 450 | 450 | 2025 | 8005.6 | 1.62 | 3966.08 | G300E | 16211340 | 127.2 | G300E | 0 | 0
179 | Story11 | D52 | 50 MPa RC Column (45 cm x 45 cm) | Column | 50MPa | Concrete Rectangular | 450 | 450 | 2025 | 8005.6 | 1.62 | 3966.08 | G300E | 17768429.2 | 139.42 | G300E | 0 | 0
180 | Story11 | D53 | 50 MPa RC Column (45 cm x 45 cm) | Column | 50MPa | Concrete Rectangular | 450 | 450 | 2025 | 8005.6 | 1.62 | 3966.08 | G300E | 16591606 | 130.18 | G300E | 0 | 0
181 | Story11 | D54 | 50 MPa RC Column (45 cm x 45 cm) | Column | 50MPa | Concrete Rectangular | 450 | 450 | 2025 | 8005.6 | 1.62 | 3966.08 | G300E | 16211340 | 127.2 | G300E | 0 | 0
182 | Story11 | D55 | 50 MPa RC Column (45 cm x 45 cm) | Column | 50MPa | Concrete Rectangular | 450 | 450 | 2025 | 8005.6 | 1.62 | 3966.08 | G300E | 26630628.4 | 208.95 | G300E | 0 | 0
183 | Story11 | D56 | 50 MPa RC Column (45 cm x 45 cm) | Column | 50MPa | Concrete Rectangular | 450 | 450 | 2025 | 8005.6 | 1.62 | 3966.08 | G300E | 24545169.6 | 192.59 | G300E | 0 | 0
184 | Story11 | D57 | 50 MPa RC Column (45 cm x 45 cm) | Column | 50MPa | Concrete Rectangular | 450 | 450 | 2025 | 8005.6 | 1.62 | 3966.08 | G300E | 30697473.2 | 240.86 | G300E | 0 | 0
185 | Story11 | D58 | 50 MPa RC Column (45 cm x 45 cm) | Column | 50MPa | Concrete Rectangular | 450 | 450 | 2025 | 8005.6 | 1.62 | 3966.08 | G300E | 30835569.8 | 241.95 | G300E | 0 | 0
186 | Story11 | D59 | 50 MPa RC Column (45 cm x 45 cm) | Column | 50MPa | Concrete Rectangular | 450 | 450 | 2025 | 8005.6 | 1.62 | 3966.08 | G300E | 24583196.2 | 192.89 | G300E | 0 | 0
187 | Story11 | D6 | 50 MPa RC Column (45 cm x 45 cm) | Column | 50MPa | Concrete Rectangular | 450 | 450 | 2025 | 8005.6 | 1.62 | 3966.08 | G300E | 20526358.4 | 161.06 | G300E | 0 | 0
188 | Story11 | D60 | 50 MPa RC Column (45 cm x 45 cm) | Column | 50MPa | Concrete Rectangular | 450 | 450 | 2025 | 8005.6 | 1.62 | 3966.08 | G300E | 16211340 | 127.2 | G300E | 0 | 0
189 | Story11 | D61 | 50 MPa RC Column (45 cm x 45 cm) | Column | 50MPa | Concrete Rectangular | 450 | 450 | 2025 | 8005.6 | 1.62 | 3966.08 | G300E | 30989677.6 | 243.16 | G300E | 945661.5 | 7.42
190 | Story11 | D62 | 50 MPa RC Column (45 cm x 45 cm) | Column | 50MPa | Concrete Rectangular | 450 | 450 | 2025 | 8005.6 | 1.62 | 3966.08 | G300E | 16211340 | 127.2 | G300E | 0 | 0
191 | Story11 | D63 | 50 MPa RC Column (45 cm x 45 cm) | Column | 50MPa | Concrete Rectangular | 450 | 450 | 2025 | 8005.6 | 1.62 | 3966.08 | G300E | 62355618.4 | 489.27 | G300E | 0 | 0
192 | Story11 | D64 | 50 MPa RC Column (45 cm x 45 cm) | Column | 50MPa | Concrete Rectangular | 450 | 450 | 2025 | 8005.6 | 1.62 | 3966.08 | G300E | 92298563.8 | 724.21 | G300E | 3782646 | 29.68
193 | Story11 | D65 | 50 MPa RC Column (45 cm x 45 cm) | Column | 50MPa | Concrete Rectangular | 450 | 450 | 2025 | 8005.6 | 1.62 | 3966.08 | G300E | 35466809.4 | 278.29 | G300E | 3782646 | 29.68
194 | Story11 | D66 | 50 MPa RC Column (45 cm x 45 cm) | Column | 50MPa | Concrete Rectangular | 450 | 450 | 2025 | 8005.6 | 1.62 | 3966.08 | G300E | 16211340 | 127.2 | G300E | 0 | 0
195 | Story11 | D67 | 50 MPa RC Column (45 cm x 45 cm) | Column | 50MPa | Concrete Rectangular | 450 | 450 | 2025 | 8005.6 | 1.62 | 3966.08 | G300E | 16211340 | 127.2 | G300E | 0 | 0
196 | Story11 | D68 | 50 MPa RC Column (45 cm x 45 cm) | Column | 50MPa | Concrete Rectangular | 450 | 450 | 2025 | 8005.6 | 1.62 | 3966.08 | G300E | 16211340 | 127.2 | G300E | 0 | 0
197 | Story11 | D69 | 50 MPa RC Column (45 cm x 45 cm) | Column | 50MPa | Concrete Rectangular | 450 | 450 | 2025 | 8005.6 | 1.62 | 3966.08 | G300E | 31033708.4 | 243.5 | G300E | 945661.5 | 7.42
198 | Story11 | D7 | 50 MPa RC Column (45 cm x 45 cm) | Column | 50MPa | Concrete Rectangular | 450 | 450 | 2025 | 8005.6 | 1.62 | 3966.08 | G300E | 17310108.6 | 135.82 | G300E | 0 | 0
199 | Story11 | D70 | 50 MPa RC Column (45 cm x 45 cm) | Column | 50MPa | Concrete Rectangular | 450 | 450 | 2025 | 8005.6 | 1.62 | 3966.08 | G300E | 16211340 | 127.2 | G300E | 0 | 0
200 | Story11 | D71 | 50 MPa RC Column (45 cm x 45 cm) | Column | 50MPa | Concrete Rectangular | 450 | 450 | 2025 | 8005.6 | 1.62 | 3966.08 | G300E | 62631811.6 | 491.43 | G300E | 0 | 0
201 | Story11 | D72 | 50 MPa RC Column (45 cm x 45 cm) | Column | 50MPa | Concrete Rectangular | 450 | 450 | 2025 | 8005.6 | 1.62 | 3966.08 | G300E | 76499512.2 | 600.24 | G300E | 3782646 | 29.68
202 | Story11 | D73 | 50 MPa RC Column (45 cm x 45 cm) | Column | 50MPa | Concrete Rectangular | 450 | 450 | 2025 | 8005.6 | 1.62 | 3966.08 | G300E | 76451478.6 | 599.87 | G300E | 3782646 | 29.68
203 | Story11 | D74 | 50 MPa RC Column (45 cm x 45 cm) | Column | 50MPa | Concrete Rectangular | 450 | 450 | 2025 | 8005.6 | 1.62 | 3966.08 | G300E | 92298563.8 | 724.21 | G300E | 3782646 | 29.68
204 | Story11 | D75 | 50 MPa RC Column (45 cm x 45 cm) | Column | 50MPa | Concrete Rectangular | 450 | 450 | 2025 | 8005.6 | 1.62 | 3966.08 | G300E | 35466809.4 | 278.29 | G300E | 3782646 | 29.68
205 | Story11 | D76 | 50 MPa RC Column (45 cm x 45 cm) | Column | 50MPa | Concrete Rectangular | 450 | 450 | 2025 | 8005.6 | 1.62 | 3966.08 | G300E | 16211340 | 127.2 | G300E | 0 | 0
206 | Story11 | D77 | 50 MPa RC Column (45 cm x 45 cm) | Column | 50MPa | Concrete Rectangular | 450 | 450 | 2025 | 8005.6 | 1.62 | 3966.08 | G300E | 16211340 | 127.2 | G300E | 0 | 0
207 | Story11 | D78 | 50 MPa RC Column (45 cm x 45 cm) | Column | 50MPa | Concrete Rectangular | 450 | 450 | 2025 | 8005.6 | 1.62 | 3966.08 | G300E | 16211340 | 127.2 | G300E | 0 | 0
208 | Story11 | D79 | 50 MPa RC Column (45 cm x 45 cm) | Column | 50MPa | Concrete Rectangular | 450 | 450 | 2025 | 8005.6 | 1.62 | 3966.08 | G300E | 20480326.2 | 160.7 | G300E | 0 | 0
209 | Story11 | D8 | 50 MPa RC Column (45 cm x 45 cm) | Column | 50MPa | Concrete Rectangular | 450 | 450 | 2025 | 8005.6 | 1.62 | 3966.08 | G300E | 20470319.2 | 160.62 | G300E | 0 | 0
210 | Story11 | D80 | 50 MPa RC Column (45 cm x 45 cm) | Column | 50MPa | Concrete Rectangular | 450 | 450 | 2025 | 8005.6 | 1.62 | 3966.08 | G300E | 20480326.2 | 160.7 | G300E | 0 | 0
211 | Story11 | D81 | 50 MPa RC Column (45 cm x 45 cm) | Column | 50MPa | Concrete Rectangular | 450 | 450 | 2025 | 8005.6 | 1.62 | 3966.08 | G300E | 16211340 | 127.2 | G300E | 0 | 0
212 | Story11 | D82 | 50 MPa RC Column (45 cm x 45 cm) | Column | 50MPa | Concrete Rectangular | 450 | 450 | 2025 | 8005.6 | 1.62 | 3966.08 | G300E | 19549675.2 | 153.39 | G300E | 0 | 0
213 | Story11 | D83 | 50 MPa RC Column (45 cm x 45 cm) | Column | 50MPa | Concrete Rectangular | 450 | 450 | 2025 | 8005.6 | 1.62 | 3966.08 | G300E | 18713090 | 146.83 | G300E | 0 | 0
214 | Story11 | D84 | 50 MPa RC Column (45 cm x 45 cm) | Column | 50MPa | Concrete Rectangular | 450 | 450 | 2025 | 8005.6 | 1.62 | 3966.08 | G300E | 17314111.4 | 135.85 | G300E | 0 | 0
215 | Story11 | D85 | 50 MPa RC Column (45 cm x 45 cm) | Column | 50MPa | Concrete Rectangular | 450 | 450 | 2025 | 8005.6 | 1.62 | 3966.08 | G300E | 16211340 | 127.2 | G300E | 0 | 0
216 | Story11 | D86 | 50 MPa RC Column (45 cm x 45 cm) | Column | 50MPa | Concrete Rectangular | 450 | 450 | 2025 | 8005.6 | 1.62 | 3966.08 | G300E | 16211340 | 127.2 | G300E | 0 | 0
217 | Story11 | D87 | 50 MPa RC Column (45 cm x 45 cm) | Column | 50MPa | Concrete Rectangular | 450 | 450 | 2025 | 8005.6 | 1.62 | 3966.08 | G300E | 16589604.6 | 130.17 | G300E | 0 | 0
218 | Story11 | D88 | 50 MPa RC Column (45 cm x 45 cm) | Column | 50MPa | Concrete Rectangular | 450 | 450 | 2025 | 8005.6 | 1.62 | 3966.08 | G300E | 16211340 | 127.2 | G300E | 0 | 0
219 | Story11 | D9 | 50 MPa RC Column (45 cm x 45 cm) | Column | 50MPa | Concrete Rectangular | 450 | 450 | 2025 | 8005.6 | 1.62 | 3966.08 | G300E | 18707085.8 | 146.78 | G300E | 0 | 0
220 | Story2 | C1 | 50 MPa RC Column (47.5 cm x 47.5 cm) | Column | 50MPa | Concrete Rectangular | 475 | 475 | 2256.3 | 3225 | 0.73 | 1780.16 | G300E | 7275600 | 57.09 | G300E | 0 | 0
221 | Story2 | C10 | 50 MPa RC Column (47.5 cm x 47.5 cm) | Column | 50MPa | Concrete Rectangular | 475 | 475 | 2256.3 | 3200 | 0.72 | 1766.36 | G300E | 28151466.67 | 220.89 | G300E | 0 | 0
222 | Story2 | C11 | 50 MPa RC Column (47.5 cm x 47.5 cm) | Column | 50MPa | Concrete Rectangular | 475 | 475 | 2256.3 | 3200 | 0.72 | 1766.36 | G300E | 22902400 | 179.7 | G300E | 0 | 0
223 | Story2 | C12 | 50 MPa RC Column (47.5 cm x 47.5 cm) | Column | 50MPa | Concrete Rectangular | 475 | 475 | 2256.3 | 3200 | 0.72 | 1766.36 | G300E | 7219200 | 56.64 | G300E | 0 | 0
224 | Story2 | C13 | 50 MPa RC Column (47.5 cm x 47.5 cm) | Column | 50MPa | Concrete Rectangular | 475 | 475 | 2256.3 | 3200 | 0.72 | 1766.36 | G300E | 7219200 | 56.64 | G300E | 0 | 0
225 | Story2 | C14 | 50 MPa RC Column (47.5 cm x 47.5 cm) | Column | 50MPa | Concrete Rectangular | 475 | 475 | 2256.3 | 3200 | 0.72 | 1766.36 | G300E | 22355200 | 175.41 | G300E | 0 | 0
226 | Story2 | C15 | 50 MPa RC Column (47.5 cm x 47.5 cm) | Column | 50MPa | Concrete Rectangular | 475 | 475 | 2256.3 | 3200 | 0.72 | 1766.36 | G300E | 28531200 | 223.87 | G300E | 0 | 0
227 | Story2 | C16 | 50 MPa RC Column (47.5 cm x 47.5 cm) | Column | 50MPa | Concrete Rectangular | 475 | 475 | 2256.3 | 3200 | 0.72 | 1766.36 | G300E | 7219200 | 56.64 | G300E | 0 | 0
228 | Story2 | C17 | 50 MPa RC Column (47.5 cm x 47.5 cm) | Column | 50MPa | Concrete Rectangular | 475 | 475 | 2256.3 | 3200 | 0.72 | 1766.36 | G300E | 7219200 | 56.64 | G300E | 0 | 0
229 | Story2 | C18 | 50 MPa RC Column (47.5 cm x 47.5 cm) | Column | 50MPa | Concrete Rectangular | 475 | 475 | 2256.3 | 3200 | 0.72 | 1766.36 | G300E | 7219200 | 56.64 | G300E | 0 | 0
230 | Story2 | C19 | 50 MPa RC Column (47.5 cm x 47.5 cm) | Column | 50MPa | Concrete Rectangular | 475 | 475 | 2256.3 | 3200 | 0.72 | 1766.36 | G300E | 7219200 | 56.64 | G300E | 0 | 0
231 | Story2 | C2 | 50 MPa RC Column (47.5 cm x 47.5 cm) | Column | 50MPa | Concrete Rectangular | 475 | 475 | 2256.3 | 3200 | 0.72 | 1766.36 | G300E | 7219200 | 56.64 | G300E | 0 | 0
232 | Story2 | C22 | 50 MPa RC Column (47.5 cm x 47.5 cm) | Column | 50MPa | Concrete Rectangular | 475 | 475 | 2256.3 | 3200 | 0.72 | 1766.36 | G300E | 7219200 | 56.64 | G300E | 0 | 0
233 | Story2 | C23 | 50 MPa RC Column (47.5 cm x 47.5 cm) | Column | 50MPa | Concrete Rectangular | 475 | 475 | 2256.3 | 3200 | 0.72 | 1766.36 | G300E | 7219200 | 56.64 | G300E | 0 | 0
234 | Story2 | C24 | 50 MPa RC Column (47.5 cm x 47.5 cm) | Column | 50MPa | Concrete Rectangular | 475 | 475 | 2256.3 | 3200 | 0.72 | 1766.36 | G300E | 7219200 | 56.64 | G300E | 0 | 0
235 | Story2 | C25 | 50 MPa RC Column (47.5 cm x 47.5 cm) | Column | 50MPa | Concrete Rectangular | 475 | 475 | 2256.3 | 3200 | 0.72 | 1766.36 | G300E | 7219200 | 56.64 | G300E | 0 | 0
236 | Story2 | C26 | 50 MPa RC Column (47.5 cm x 47.5 cm) | Column | 50MPa | Concrete Rectangular | 475 | 475 | 2256.3 | 3200 | 0.72 | 1766.36 | G300E | 7219200 | 56.64 | G300E | 0 | 0
237 | Story2 | C27 | 50 MPa RC Column (47.5 cm x 47.5 cm) | Column | 50MPa | Concrete Rectangular | 475 | 475 | 2256.3 | 3200 | 0.72 | 1766.36 | G300E | 7219200 | 56.64 | G300E | 0 | 0
238 | Story2 | C3 | 50 MPa RC Column (47.5 cm x 47.5 cm) | Column | 50MPa | Concrete Rectangular | 475 | 475 | 2256.3 | 3200 | 0.72 | 1766.36 | G300E | 7219200 | 56.64 | G300E | 0 | 0
239 | Story2 | C30 | 50 MPa RC Column (47.5 cm x 47.5 cm) | Column | 50MPa | Concrete Rectangular | 475 | 475 | 2256.3 | 3200 | 0.72 | 1766.36 | G300E | 7219200 | 56.64 | G300E | 0 | 0
240 | Story2 | C31 | 50 MPa RC Column (47.5 cm x 47.5 cm) | Column | 50MPa | Concrete Rectangular | 475 | 475 | 2256.3 | 3200 | 0.72 | 1766.36 | G300E | 7219200 | 56.64 | G300E | 0 | 0
241 | Story2 | C32 | 50 MPa RC Column (47.5 cm x 47.5 cm) | Column | 50MPa | Concrete Rectangular | 475 | 475 | 2256.3 | 3200 | 0.72 | 1766.36 | G300E | 7219200 | 56.64 | G300E | 0 | 0
242 | Story2 | C33 | 50 MPa RC Column (47.5 cm x 47.5 cm) | Column | 50MPa | Concrete Rectangular | 475 | 475 | 2256.3 | 3200 | 0.72 | 1766.36 | G300E | 7219200 | 56.64 | G300E | 0 | 0
243 | Story2 | C34 | 50 MPa RC Column (47.5 cm x 47.5 cm) | Column | 50MPa | Concrete Rectangular | 475 | 475 | 2256.3 | 3200 | 0.72 | 1766.36 | G300E | 28531200 | 223.87 | G300E | 0 | 0
244 | Story2 | C35 | 50 MPa RC Column (47.5 cm x 47.5 cm) | Column | 50MPa | Concrete Rectangular | 475 | 475 | 2256.3 | 3200 | 0.72 | 1766.36 | G300E | 22355200 | 175.41 | G300E | 0 | 0
245 | Story2 | C36 | 50 MPa RC Column (47.5 cm x 47.5 cm) | Column | 50MPa | Concrete Rectangular | 475 | 475 | 2256.3 | 3200 | 0.72 | 1766.36 | G300E | 7219200 | 56.64 | G300E | 0 | 0
246 | Story2 | C37 | 50 MPa RC Column (47.5 cm x 47.5 cm) | Column | 50MPa | Concrete Rectangular | 475 | 475 | 2256.3 | 3200 | 0.72 | 1766.36 | G300E | 7219200 | 56.64 | G300E | 0 | 0
247 | Story2 | C38 | 50 MPa RC Column (47.5 cm x 47.5 cm) | Column | 50MPa | Concrete Rectangular | 475 | 475 | 2256.3 | 3200 | 0.72 | 1766.36 | G300E | 22355200 | 175.41 | G300E | 0 | 0
248 | Story2 | C39 | 50 MPa RC Column (47.5 cm x 47.5 cm) | Column | 50MPa | Concrete Rectangular | 475 | 475 | 2256.3 | 3200 | 0.72 | 1766.36 | G300E | 28532266.67 | 223.87 | G300E | 0 | 0
249 | Story2 | C4 | 50 MPa RC Column (47.5 cm x 47.5 cm) | Column | 50MPa | Concrete Rectangular | 475 | 475 | 2256.3 | 3200 | 0.72 | 1766.36 | G300E | 7219200 | 56.64 | G300E | 0 | 0
250 | Story2 | C40 | 50 MPa RC Column (47.5 cm x 47.5 cm) | Column | 50MPa | Concrete Rectangular | 475 | 475 | 2256.3 | 3200 | 0.72 | 1766.36 | G300E | 7219200 | 56.64 | G300E | 0 | 0
251 | Story2 | C41 | 50 MPa RC Column (47.5 cm x 47.5 cm) | Column | 50MPa | Concrete Rectangular | 475 | 475 | 2256.3 | 3225 | 0.73 | 1780.16 | G300E | 7275600 | 57.09 | G300E | 0 | 0
252 | Story2 | C42 | 50 MPa RC Column (47.5 cm x 47.5 cm) | Column | 50MPa | Concrete Rectangular | 475 | 475 | 2256.3 | 3200 | 0.72 | 1766.36 | G300E | 7219200 | 56.64 | G300E | 0 | 0
253 | Story2 | C43 | 50 MPa RC Column (47.5 cm x 47.5 cm) | Column | 50MPa | Concrete Rectangular | 475 | 475 | 2256.3 | 3200 | 0.72 | 1766.36 | G300E | 7219200 | 56.64 | G300E | 0 | 0
254 | Story2 | C44 | 50 MPa RC Column (47.5 cm x 47.5 cm) | Column | 50MPa | Concrete Rectangular | 475 | 475 | 2256.3 | 3200 | 0.72 | 1766.36 | G300E | 7219200 | 56.64 | G300E | 0 | 0
255 | Story2 | C45 | 50 MPa RC Column (47.5 cm x 47.5 cm) | Column | 50MPa | Concrete Rectangular | 475 | 475 | 2256.3 | 3200 | 0.72 | 1766.36 | G300E | 7219200 | 56.64 | G300E | 0 | 0
256 | Story2 | C46 | 50 MPa RC Column (47.5 cm x 47.5 cm) | Column | 50MPa | Concrete Rectangular | 475 | 475 | 2256.3 | 3200 | 0.72 | 1766.36 | G300E | 7219200 | 56.64 | G300E | 0 | 0
257 | Story2 | C47 | 50 MPa RC Column (47.5 cm x 47.5 cm) | Column | 50MPa | Concrete Rectangular | 475 | 475 | 2256.3 | 3200 | 0.72 | 1766.36 | G300E | 7219200 | 56.64 | G300E | 0 | 0
258 | Story2 | C48 | 50 MPa RC Column (47.5 cm x 47.5 cm) | Column | 50MPa | Concrete Rectangular | 475 | 475 | 2256.3 | 3225 | 0.73 | 1780.16 | G300E | 7275600 | 57.09 | G300E | 0 | 0
259 | Story2 | C5 | 50 MPa RC Column (47.5 cm x 47.5 cm) | Column | 50MPa | Concrete Rectangular | 475 | 475 | 2256.3 | 3200 | 0.72 | 1766.36 | G300E | 7219200 | 56.64 | G300E | 0 | 0
260 | Story2 | C6 | 50 MPa RC Column (47.5 cm x 47.5 cm) | Column | 50MPa | Concrete Rectangular | 475 | 475 | 2256.3 | 3200 | 0.72 | 1766.36 | G300E | 7219200 | 56.64 | G300E | 0 | 0
261 | Story2 | C7 | 50 MPa RC Column (47.5 cm x 47.5 cm) | Column | 50MPa | Concrete Rectangular | 475 | 475 | 2256.3 | 3200 | 0.72 | 1766.36 | G300E | 7219200 | 56.64 | G300E | 0 | 0
262 | Story2 | C8 | 50 MPa RC Column (47.5 cm x 47.5 cm) | Column | 50MPa | Concrete Rectangular | 475 | 475 | 2256.3 | 3225 | 0.73 | 1780.16 | G300E | 7275600 | 57.09 | G300E | 0 | 0
263 | Story2 | C9 | 50 MPa RC Column (47.5 cm x 47.5 cm) | Column | 50MPa | Concrete Rectangular | 475 | 475 | 2256.3 | 3200 | 0.72 | 1766.36 | G300E | 7219200 | 56.64 | G300E | 0 | 0
264 | Story3 | C1 | 50 MPa RC Column (42.5 cm x 42.5 cm) | Column | 50MPa | Concrete Rectangular | 425 | 425 | 1806.3 | 3225 | 0.58 | 1425.11 | G300E | 5824350 | 45.7 | G300E | 0 | 0
265 | Story3 | C10 | 50 MPa RC Column (42.5 cm x 42.5 cm) | Column | 50MPa | Concrete Rectangular | 425 | 425 | 1806.3 | 3200 | 0.58 | 1414.07 | G300E | 34146133.33 | 267.92 | G300E | 0 | 0
266 | Story3 | C11 | 50 MPa RC Column (42.5 cm x 42.5 cm) | Column | 50MPa | Concrete Rectangular | 425 | 425 | 1806.3 | 3200 | 0.58 | 1414.07 | G300E | 29506133.33 | 231.52 | G300E | 0 | 0
267 | Story3 | C12 | 50 MPa RC Column (42.5 cm x 42.5 cm) | Column | 50MPa | Concrete Rectangular | 425 | 425 | 1806.3 | 3200 | 0.58 | 1414.07 | G300E | 5779200 | 45.35 | G300E | 0 | 0
268 | Story3 | C13 | 50 MPa RC Column (42.5 cm x 42.5 cm) | Column | 50MPa | Concrete Rectangular | 425 | 425 | 1806.3 | 3200 | 0.58 | 1414.07 | G300E | 5779200 | 45.35 | G300E | 0 | 0
269 | Story3 | C14 | 50 MPa RC Column (42.5 cm x 42.5 cm) | Column | 50MPa | Concrete Rectangular | 425 | 425 | 1806.3 | 3200 | 0.58 | 1414.07 | G300E | 29058133.33 | 228 | G300E | 0 | 0
270 | Story3 | C15 | 50 MPa RC Column (42.5 cm x 42.5 cm) | Column | 50MPa | Concrete Rectangular | 425 | 425 | 1806.3 | 3200 | 0.58 | 1414.07 | G300E | 34451200 | 270.32 | G300E | 0 | 0
271 | Story3 | C16 | 50 MPa RC Column (42.5 cm x 42.5 cm) | Column | 50MPa | Concrete Rectangular | 425 | 425 | 1806.3 | 3200 | 0.58 | 1414.07 | G300E | 5779200 | 45.35 | G300E | 0 | 0
272 | Story3 | C17 | 50 MPa RC Column (42.5 cm x 42.5 cm) | Column | 50MPa | Concrete Rectangular | 425 | 425 | 1806.3 | 3200 | 0.58 | 1414.07 | G300E | 5779200 | 45.35 | G300E | 0 | 0
273 | Story3 | C18 | 50 MPa RC Column (42.5 cm x 42.5 cm) | Column | 50MPa | Concrete Rectangular | 425 | 425 | 1806.3 | 3200 | 0.58 | 1414.07 | G300E | 8217600 | 64.48 | G300E | 0 | 0
274 | Story3 | C19 | 50 MPa RC Column (42.5 cm x 42.5 cm) | Column | 50MPa | Concrete Rectangular | 425 | 425 | 1806.3 | 3200 | 0.58 | 1414.07 | G300E | 5779200 | 45.35 | G300E | 0 | 0
275 | Story3 | C2 | 50 MPa RC Column (42.5 cm x 42.5 cm) | Column | 50MPa | Concrete Rectangular | 425 | 425 | 1806.3 | 3200 | 0.58 | 1414.07 | G300E | 5779200 | 45.35 | G300E | 0 | 0
276 | Story3 | C22 | 50 MPa RC Column (42.5 cm x 42.5 cm) | Column | 50MPa | Concrete Rectangular | 425 | 425 | 1806.3 | 3200 | 0.58 | 1414.07 | G300E | 5779200 | 45.35 | G300E | 0 | 0
277 | Story3 | C23 | 50 MPa RC Column (42.5 cm x 42.5 cm) | Column | 50MPa | Concrete Rectangular | 425 | 425 | 1806.3 | 3200 | 0.58 | 1414.07 | G300E | 8227200 | 64.55 | G300E | 0 | 0
278 | Story3 | C24 | 50 MPa RC Column (42.5 cm x 42.5 cm) | Column | 50MPa | Concrete Rectangular | 425 | 425 | 1806.3 | 3200 | 0.58 | 1414.07 | G300E | 5779200 | 45.35 | G300E | 0 | 0
279 | Story3 | C25 | 50 MPa RC Column (42.5 cm x 42.5 cm) | Column | 50MPa | Concrete Rectangular | 425 | 425 | 1806.3 | 3200 | 0.58 | 1414.07 | G300E | 5779200 | 45.35 | G300E | 0 | 0
280 | Story3 | C26 | 50 MPa RC Column (42.5 cm x 42.5 cm) | Column | 50MPa | Concrete Rectangular | 425 | 425 | 1806.3 | 3200 | 0.58 | 1414.07 | G300E | 8231466.67 | 64.59 | G300E | 0 | 0
281 | Story3 | C27 | 50 MPa RC Column (42.5 cm x 42.5 cm) | Column | 50MPa | Concrete Rectangular | 425 | 425 | 1806.3 | 3200 | 0.58 | 1414.07 | G300E | 5779200 | 45.35 | G300E | 0 | 0
282 | Story3 | C3 | 50 MPa RC Column (42.5 cm x 42.5 cm) | Column | 50MPa | Concrete Rectangular | 425 | 425 | 1806.3 | 3200 | 0.58 | 1414.07 | G300E | 5779200 | 45.35 | G300E | 0 | 0
283 | Story3 | C30 | 50 MPa RC Column (42.5 cm x 42.5 cm) | Column | 50MPa | Concrete Rectangular | 425 | 425 | 1806.3 | 3200 | 0.58 | 1414.07 | G300E | 5779200 | 45.35 | G300E | 0 | 0
284 | Story3 | C31 | 50 MPa RC Column (42.5 cm x 42.5 cm) | Column | 50MPa | Concrete Rectangular | 425 | 425 | 1806.3 | 3200 | 0.58 | 1414.07 | G300E | 8227200 | 64.55 | G300E | 0 | 0
285 | Story3 | C32 | 50 MPa RC Column (42.5 cm x 42.5 cm) | Column | 50MPa | Concrete Rectangular | 425 | 425 | 1806.3 | 3200 | 0.58 | 1414.07 | G300E | 5779200 | 45.35 | G300E | 0 | 0
286 | Story3 | C33 | 50 MPa RC Column (42.5 cm x 42.5 cm) | Column | 50MPa | Concrete Rectangular | 425 | 425 | 1806.3 | 3200 | 0.58 | 1414.07 | G300E | 5779200 | 45.35 | G300E | 0 | 0
287 | Story3 | C34 | 50 MPa RC Column (42.5 cm x 42.5 cm) | Column | 50MPa | Concrete Rectangular | 425 | 425 | 1806.3 | 3200 | 0.58 | 1414.07 | G300E | 34451200 | 270.32 | G300E | 0 | 0
288 | Story3 | C35 | 50 MPa RC Column (42.5 cm x 42.5 cm) | Column | 50MPa | Concrete Rectangular | 425 | 425 | 1806.3 | 3200 | 0.58 | 1414.07 | G300E | 29060266.67 | 228.02 | G300E | 0 | 0
289 | Story3 | C36 | 50 MPa RC Column (42.5 cm x 42.5 cm) | Column | 50MPa | Concrete Rectangular | 425 | 425 | 1806.3 | 3200 | 0.58 | 1414.07 | G300E | 5779200 | 45.35 | G300E | 0 | 0
290 | Story3 | C37 | 50 MPa RC Column (42.5 cm x 42.5 cm) | Column | 50MPa | Concrete Rectangular | 425 | 425 | 1806.3 | 3200 | 0.58 | 1414.07 | G300E | 5779200 | 45.35 | G300E | 0 | 0
291 | Story3 | C38 | 50 MPa RC Column (42.5 cm x 42.5 cm) | Column | 50MPa | Concrete Rectangular | 425 | 425 | 1806.3 | 3200 | 0.58 | 1414.07 | G300E | 29058133.33 | 228 | G300E | 0 | 0
292 | Story3 | C39 | 50 MPa RC Column (42.5 cm x 42.5 cm) | Column | 50MPa | Concrete Rectangular | 425 | 425 | 1806.3 | 3200 | 0.58 | 1414.07 | G300E | 34451200 | 270.32 | G300E | 0 | 0
293 | Story3 | C4 | 50 MPa RC Column (42.5 cm x 42.5 cm) | Column | 50MPa | Concrete Rectangular | 425 | 425 | 1806.3 | 3200 | 0.58 | 1414.07 | G300E | 5779200 | 45.35 | G300E | 0 | 0
294 | Story3 | C40 | 50 MPa RC Column (42.5 cm x 42.5 cm) | Column | 50MPa | Concrete Rectangular | 425 | 425 | 1806.3 | 3200 | 0.58 | 1414.07 | G300E | 5779200 | 45.35 | G300E | 0 | 0
295 | Story3 | C41 | 50 MPa RC Column (42.5 cm x 42.5 cm) | Column | 50MPa | Concrete Rectangular | 425 | 425 | 1806.3 | 3225 | 0.58 | 1425.11 | G300E | 5824350 | 45.7 | G300E | 0 | 0
296 | Story3 | C42 | 50 MPa RC Column (42.5 cm x 42.5 cm) | Column | 50MPa | Concrete Rectangular | 425 | 425 | 1806.3 | 3200 | 0.58 | 1414.07 | G300E | 5779200 | 45.35 | G300E | 0 | 0
297 | Story3 | C43 | 50 MPa RC Column (42.5 cm x 42.5 cm) | Column | 50MPa | Concrete Rectangular | 425 | 425 | 1806.3 | 3200 | 0.58 | 1414.07 | G300E | 5779200 | 45.35 | G300E | 0 | 0
298 | Story3 | C44 | 50 MPa RC Column (42.5 cm x 42.5 cm) | Column | 50MPa | Concrete Rectangular | 425 | 425 | 1806.3 | 3200 | 0.58 | 1414.07 | G300E | 5779200 | 45.35 | G300E | 0 | 0
299 | Story3 | C45 | 50 MPa RC Column (42.5 cm x 42.5 cm) | Column | 50MPa | Concrete Rectangular | 425 | 425 | 1806.3 | 3200 | 0.58 | 1414.07 | G300E | 5779200 | 45.35 | G300E | 0 | 0
300 | Story3 | C46 | 50 MPa RC Column (42.5 cm x 42.5 cm) | Column | 50MPa | Concrete Rectangular | 425 | 425 | 1806.3 | 3200 | 0.58 | 1414.07 | G300E | 5779200 | 45.35 | G300E | 0 | 0
301 | Story3 | C47 | 50 MPa RC Column (42.5 cm x 42.5 cm) | Column | 50MPa | Concrete Rectangular | 425 | 425 | 1806.3 | 3200 | 0.58 | 1414.07 | G300E | 5779200 | 45.35 | G300E | 0 | 0
302 | Story3 | C48 | 50 MPa RC Column (42.5 cm x 42.5 cm) | Column | 50MPa | Concrete Rectangular | 425 | 425 | 1806.3 | 3225 | 0.58 | 1425.11 | G300E | 5824350 | 45.7 | G300E | 0 | 0
303 | Story3 | C5 | 50 MPa RC Column (42.5 cm x 42.5 cm) | Column | 50MPa | Concrete Rectangular | 425 | 425 | 1806.3 | 3200 | 0.58 | 1414.07 | G300E | 5779200 | 45.35 | G300E | 0 | 0
304 | Story3 | C6 | 50 MPa RC Column (42.5 cm x 42.5 cm) | Column | 50MPa | Concrete Rectangular | 425 | 425 | 1806.3 | 3200 | 0.58 | 1414.07 | G300E | 5779200 | 45.35 | G300E | 0 | 0
305 | Story3 | C7 | 50 MPa RC Column (42.5 cm x 42.5 cm) | Column | 50MPa | Concrete Rectangular | 425 | 425 | 1806.3 | 3200 | 0.58 | 1414.07 | G300E | 5779200 | 45.35 | G300E | 0 | 0
306 | Story3 | C8 | 50 MPa RC Column (42.5 cm x 42.5 cm) | Column | 50MPa | Concrete Rectangular | 425 | 425 | 1806.3 | 3225 | 0.58 | 1425.11 | G300E | 5824350 | 45.7 | G300E | 0 | 0
307 | Story3 | C9 | 50 MPa RC Column (42.5 cm x 42.5 cm) | Column | 50MPa | Concrete Rectangular | 425 | 425 | 1806.3 | 3200 | 0.58 | 1414.07 | G300E | 5779200 | 45.35 | G300E | 0 | 0
308 | Story4 | C1 | 50 MPa RC Column (42.5 cm x 42.5 cm) | Column | 50MPa | Concrete Rectangular | 425 | 425 | 1806.3 | 3225 | 0.58 | 1425.11 | G300E | 5824350 | 45.7 | G300E | 0 | 0
309 | Story4 | C10 | 50 MPa RC Column (42.5 cm x 42.5 cm) | Column | 50MPa | Concrete Rectangular | 425 | 425 | 1806.3 | 3200 | 0.58 | 1414.07 | G300E | 19330133.33 | 151.67 | G300E | 0 | 0
310 | Story4 | C11 | 50 MPa RC Column (42.5 cm x 42.5 cm) | Column | 50MPa | Concrete Rectangular | 425 | 425 | 1806.3 | 3200 | 0.58 | 1414.07 | G300E | 14932266.67 | 117.16 | G300E | 0 | 0
311 | Story4 | C12 | 50 MPa RC Column (42.5 cm x 42.5 cm) | Column | 50MPa | Concrete Rectangular | 425 | 425 | 1806.3 | 3200 | 0.58 | 1414.07 | G300E | 5779200 | 45.35 | G300E | 0 | 0
312 | Story4 | C13 | 50 MPa RC Column (42.5 cm x 42.5 cm) | Column | 50MPa | Concrete Rectangular | 425 | 425 | 1806.3 | 3200 | 0.58 | 1414.07 | G300E | 5779200 | 45.35 | G300E | 0 | 0
313 | Story4 | C14 | 50 MPa RC Column (42.5 cm x 42.5 cm) | Column | 50MPa | Concrete Rectangular | 425 | 425 | 1806.3 | 3200 | 0.58 | 1414.07 | G300E | 14564266.67 | 114.28 | G300E | 0 | 0
314 | Story4 | C15 | 50 MPa RC Column (42.5 cm x 42.5 cm) | Column | 50MPa | Concrete Rectangular | 425 | 425 | 1806.3 | 3200 | 0.58 | 1414.07 | G300E | 19608533.33 | 153.86 | G300E | 0 | 0
315 | Story4 | C16 | 50 MPa RC Column (42.5 cm x 42.5 cm) | Column | 50MPa | Concrete Rectangular | 425 | 425 | 1806.3 | 3200 | 0.58 | 1414.07 | G300E | 5779200 | 45.35 | G300E | 0 | 0
316 | Story4 | C17 | 50 MPa RC Column (42.5 cm x 42.5 cm) | Column | 50MPa | Concrete Rectangular | 425 | 425 | 1806.3 | 3200 | 0.58 | 1414.07 | G300E | 5779200 | 45.35 | G300E | 0 | 0
317 | Story4 | C18 | 50 MPa RC Column (42.5 cm x 42.5 cm) | Column | 50MPa | Concrete Rectangular | 425 | 425 | 1806.3 | 3200 | 0.58 | 1414.07 | G300E | 5779200 | 45.35 | G300E | 0 | 0
318 | Story4 | C19 | 50 MPa RC Column (42.5 cm x 42.5 cm) | Column | 50MPa | Concrete Rectangular | 425 | 425 | 1806.3 | 3200 | 0.58 | 1414.07 | G300E | 5779200 | 45.35 | G300E | 0 | 0
319 | Story4 | C2 | 50 MPa RC Column (42.5 cm x 42.5 cm) | Column | 50MPa | Concrete Rectangular | 425 | 425 | 1806.3 | 3200 | 0.58 | 1414.07 | G300E | 5779200 | 45.35 | G300E | 0 | 0
320 | Story4 | C22 | 50 MPa RC Column (42.5 cm x 42.5 cm) | Column | 50MPa | Concrete Rectangular | 425 | 425 | 1806.3 | 3200 | 0.58 | 1414.07 | G300E | 5779200 | 45.35 | G300E | 0 | 0
321 | Story4 | C23 | 50 MPa RC Column (42.5 cm x 42.5 cm) | Column | 50MPa | Concrete Rectangular | 425 | 425 | 1806.3 | 3200 | 0.58 | 1414.07 | G300E | 5779200 | 45.35 | G300E | 0 | 0
322 | Story4 | C24 | 50 MPa RC Column (42.5 cm x 42.5 cm) | Column | 50MPa | Concrete Rectangular | 425 | 425 | 1806.3 | 3200 | 0.58 | 1414.07 | G300E | 5779200 | 45.35 | G300E | 0 | 0
323 | Story4 | C25 | 50 MPa RC Column (42.5 cm x 42.5 cm) | Column | 50MPa | Concrete Rectangular | 425 | 425 | 1806.3 | 3200 | 0.58 | 1414.07 | G300E | 5779200 | 45.35 | G300E | 0 | 0
324 | Story4 | C26 | 50 MPa RC Column (42.5 cm x 42.5 cm) | Column | 50MPa | Concrete Rectangular | 425 | 425 | 1806.3 | 3200 | 0.58 | 1414.07 | G300E | 5779200 | 45.35 | G300E | 0 | 0
325 | Story4 | C27 | 50 MPa RC Column (42.5 cm x 42.5 cm) | Column | 50MPa | Concrete Rectangular | 425 | 425 | 1806.3 | 3200 | 0.58 | 1414.07 | G300E | 5779200 | 45.35 | G300E | 0 | 0
326 | Story4 | C3 | 50 MPa RC Column (42.5 cm x 42.5 cm) | Column | 50MPa | Concrete Rectangular | 425 | 425 | 1806.3 | 3200 | 0.58 | 1414.07 | G300E | 5779200 | 45.35 | G300E | 0 | 0
327 | Story4 | C30 | 50 MPa RC Column (42.5 cm x 42.5 cm) | Column | 50MPa | Concrete Rectangular | 425 | 425 | 1806.3 | 3200 | 0.58 | 1414.07 | G300E | 5779200 | 45.35 | G300E | 0 | 0
328 | Story4 | C31 | 50 MPa RC Column (42.5 cm x 42.5 cm) | Column | 50MPa | Concrete Rectangular | 425 | 425 | 1806.3 | 3200 | 0.58 | 1414.07 | G300E | 5779200 | 45.35 | G300E | 0 | 0
329 | Story4 | C32 | 50 MPa RC Column (42.5 cm x 42.5 cm) | Column | 50MPa | Concrete Rectangular | 425 | 425 | 1806.3 | 3200 | 0.58 | 1414.07 | G300E | 5779200 | 45.35 | G300E | 0 | 0
330 | Story4 | C33 | 50 MPa RC Column (42.5 cm x 42.5 cm) | Column | 50MPa | Concrete Rectangular | 425 | 425 | 1806.3 | 3200 | 0.58 | 1414.07 | G300E | 5779200 | 45.35 | G300E | 0 | 0
331 | Story4 | C34 | 50 MPa RC Column (42.5 cm x 42.5 cm) | Column | 50MPa | Concrete Rectangular | 425 | 425 | 1806.3 | 3200 | 0.58 | 1414.07 | G300E | 19609600 | 153.86 | G300E | 0 | 0
332 | Story4 | C35 | 50 MPa RC Column (42.5 cm x 42.5 cm) | Column | 50MPa | Concrete Rectangular | 425 | 425 | 1806.3 | 3200 | 0.58 | 1414.07 | G300E | 14566400 | 114.29 | G300E | 0 | 0
333 | Story4 | C36 | 50 MPa RC Column (42.5 cm x 42.5 cm) | Column | 50MPa | Concrete Rectangular | 425 | 425 | 1806.3 | 3200 | 0.58 | 1414.07 | G300E | 5779200 | 45.35 | G300E | 0 | 0
334 | Story4 | C37 | 50 MPa RC Column (42.5 cm x 42.5 cm) | Column | 50MPa | Concrete Rectangular | 425 | 425 | 1806.3 | 3200 | 0.58 | 1414.07 | G300E | 5779200 | 45.35 | G300E | 0 | 0
335 | Story4 | C38 | 50 MPa RC Column (42.5 cm x 42.5 cm) | Column | 50MPa | Concrete Rectangular | 425 | 425 | 1806.3 | 3200 | 0.58 | 1414.07 | G300E | 14564266.67 | 114.28 | G300E | 0 | 0
336 | Story4 | C39 | 50 MPa RC Column (42.5 cm x 42.5 cm) | Column | 50MPa | Concrete Rectangular | 425 | 425 | 1806.3 | 3200 | 0.58 | 1414.07 | G300E | 19609600 | 153.86 | G300E | 0 | 0
337 | Story4 | C4 | 50 MPa RC Column (42.5 cm x 42.5 cm) | Column | 50MPa | Concrete Rectangular | 425 | 425 | 1806.3 | 3200 | 0.58 | 1414.07 | G300E | 5779200 | 45.35 | G300E | 0 | 0
338 | Story4 | C40 | 50 MPa RC Column (42.5 cm x 42.5 cm) | Column | 50MPa | Concrete Rectangular | 425 | 425 | 1806.3 | 3200 | 0.58 | 1414.07 | G300E | 5779200 | 45.35 | G300E | 0 | 0
339 | Story4 | C41 | 50 MPa RC Column (42.5 cm x 42.5 cm) | Column | 50MPa | Concrete Rectangular | 425 | 425 | 1806.3 | 3225 | 0.58 | 1425.11 | G300E | 5824350 | 45.7 | G300E | 0 | 0
340 | Story4 | C42 | 50 MPa RC Column (42.5 cm x 42.5 cm) | Column | 50MPa | Concrete Rectangular | 425 | 425 | 1806.3 | 3200 | 0.58 | 1414.07 | G300E | 5779200 | 45.35 | G300E | 0 | 0
341 | Story4 | C43 | 50 MPa RC Column (42.5 cm x 42.5 cm) | Column | 50MPa | Concrete Rectangular | 425 | 425 | 1806.3 | 3200 | 0.58 | 1414.07 | G300E | 5779200 | 45.35 | G300E | 0 | 0
342 | Story4 | C44 | 50 MPa RC Column (42.5 cm x 42.5 cm) | Column | 50MPa | Concrete Rectangular | 425 | 425 | 1806.3 | 3200 | 0.58 | 1414.07 | G300E | 5779200 | 45.35 | G300E | 0 | 0
343 | Story4 | C45 | 50 MPa RC Column (42.5 cm x 42.5 cm) | Column | 50MPa | Concrete Rectangular | 425 | 425 | 1806.3 | 3200 | 0.58 | 1414.07 | G300E | 5779200 | 45.35 | G300E | 0 | 0
344 | Story4 | C46 | 50 MPa RC Column (42.5 cm x 42.5 cm) | Column | 50MPa | Concrete Rectangular | 425 | 425 | 1806.3 | 3200 | 0.58 | 1414.07 | G300E | 5779200 | 45.35 | G300E | 0 | 0
345 | Story4 | C47 | 50 MPa RC Column (42.5 cm x 42.5 cm) | Column | 50MPa | Concrete Rectangular | 425 | 425 | 1806.3 | 3200 | 0.58 | 1414.07 | G300E | 5779200 | 45.35 | G300E | 0 | 0
346 | Story4 | C48 | 50 MPa RC Column (42.5 cm x 42.5 cm) | Column | 50MPa | Concrete Rectangular | 425 | 425 | 1806.3 | 3225 | 0.58 | 1425.11 | G300E | 5824350 | 45.7 | G300E | 0 | 0
347 | Story4 | C5 | 50 MPa RC Column (42.5 cm x 42.5 cm) | Column | 50MPa | Concrete Rectangular | 425 | 425 | 1806.3 | 3200 | 0.58 | 1414.07 | G300E | 5779200 | 45.35 | G300E | 0 | 0
348 | Story4 | C6 | 50 MPa RC Column (42.5 cm x 42.5 cm) | Column | 50MPa | Concrete Rectangular | 425 | 425 | 1806.3 | 3200 | 0.58 | 1414.07 | G300E | 5779200 | 45.35 | G300E | 0 | 0
349 | Story4 | C7 | 50 MPa RC Column (42.5 cm x 42.5 cm) | Column | 50MPa | Concrete Rectangular | 425 | 425 | 1806.3 | 3200 | 0.58 | 1414.07 | G300E | 5779200 | 45.35 | G300E | 0 | 0
350 | Story4 | C8 | 50 MPa RC Column (42.5 cm x 42.5 cm) | Column | 50MPa | Concrete Rectangular | 425 | 425 | 1806.3 | 3225 | 0.58 | 1425.11 | G300E | 5824350 | 45.7 | G300E | 0 | 0
351 | Story4 | C9 | 50 MPa RC Column (42.5 cm x 42.5 cm) | Column | 50MPa | Concrete Rectangular | 425 | 425 | 1806.3 | 3200 | 0.58 | 1414.07 | G300E | 5779200 | 45.35 | G300E | 0 | 0
352 | Story5 | C1 | 50 MPa RC Column (37.5 cm x 37.5 cm) | Column | 50MPa | Concrete Rectangular | 375 | 375 | 1406.3 | 3225 | 0.45 | 1109.52 | G300E | 4534350 | 35.58 | G300E | 0 | 0
353 | Story5 | C10 | 50 MPa RC Column (37.5 cm x 37.5 cm) | Column | 50MPa | Concrete Rectangular | 375 | 375 | 1406.3 | 3200 | 0.45 | 1100.92 | G300E | 25926400 | 203.43 | G300E | 0 | 0
354 | Story5 | C11 | 50 MPa RC Column (37.5 cm x 37.5 cm) | Column | 50MPa | Concrete Rectangular | 375 | 375 | 1406.3 | 3200 | 0.45 | 1100.92 | G300E | 21939200 | 172.14 | G300E | 0 | 0
355 | Story5 | C12 | 50 MPa RC Column (37.5 cm x 37.5 cm) | Column | 50MPa | Concrete Rectangular | 375 | 375 | 1406.3 | 3200 | 0.45 | 1100.92 | G300E | 4499200 | 35.3 | G300E | 0 | 0
356 | Story5 | C13 | 50 MPa RC Column (37.5 cm x 37.5 cm) | Column | 50MPa | Concrete Rectangular | 375 | 375 | 1406.3 | 3200 | 0.45 | 1100.92 | G300E | 4499200 | 35.3 | G300E | 0 | 0
357 | Story5 | C14 | 50 MPa RC Column (37.5 cm x 37.5 cm) | Column | 50MPa | Concrete Rectangular | 375 | 375 | 1406.3 | 3200 | 0.45 | 1100.92 | G300E | 21618133.33 | 169.62 | G300E | 0 | 0
358 | Story5 | C15 | 50 MPa RC Column (37.5 cm x 37.5 cm) | Column | 50MPa | Concrete Rectangular | 375 | 375 | 1406.3 | 3200 | 0.45 | 1100.92 | G300E | 26134400 | 205.06 | G300E | 0 | 0
359 | Story5 | C16 | 50 MPa RC Column (37.5 cm x 37.5 cm) | Column | 50MPa | Concrete Rectangular | 375 | 375 | 1406.3 | 3200 | 0.45 | 1100.92 | G300E | 4499200 | 35.3 | G300E | 0 | 0
360 | Story5 | C17 | 50 MPa RC Column (37.5 cm x 37.5 cm) | Column | 50MPa | Concrete Rectangular | 375 | 375 | 1406.3 | 3200 | 0.45 | 1100.92 | G300E | 4499200 | 35.3 | G300E | 0 | 0
361 | Story5 | C18 | 50 MPa RC Column (37.5 cm x 37.5 cm) | Column | 50MPa | Concrete Rectangular | 375 | 375 | 1406.3 | 3200 | 0.45 | 1100.92 | G300E | 4499200 | 35.3 | G300E | 0 | 0
362 | Story5 | C19 | 50 MPa RC Column (37.5 cm x 37.5 cm) | Column | 50MPa | Concrete Rectangular | 375 | 375 | 1406.3 | 3200 | 0.45 | 1100.92 | G300E | 4499200 | 35.3 | G300E | 0 | 0
363 | Story5 | C2 | 50 MPa RC Column (37.5 cm x 37.5 cm) | Column | 50MPa | Concrete Rectangular | 375 | 375 | 1406.3 | 3200 | 0.45 | 1100.92 | G300E | 4499200 | 35.3 | G300E | 0 | 0
364 | Story5 | C22 | 50 MPa RC Column (37.5 cm x 37.5 cm) | Column | 50MPa | Concrete Rectangular | 375 | 375 | 1406.3 | 3200 | 0.45 | 1100.92 | G300E | 4499200 | 35.3 | G300E | 0 | 0
365 | Story5 | C23 | 50 MPa RC Column (37.5 cm x 37.5 cm) | Column | 50MPa | Concrete Rectangular | 375 | 375 | 1406.3 | 3200 | 0.45 | 1100.92 | G300E | 4499200 | 35.3 | G300E | 0 | 0
366 | Story5 | C24 | 50 MPa RC Column (37.5 cm x 37.5 cm) | Column | 50MPa | Concrete Rectangular | 375 | 375 | 1406.3 | 3200 | 0.45 | 1100.92 | G300E | 4499200 | 35.3 | G300E | 0 | 0
367 | Story5 | C25 | 50 MPa RC Column (37.5 cm x 37.5 cm) | Column | 50MPa | Concrete Rectangular | 375 | 375 | 1406.3 | 3200 | 0.45 | 1100.92 | G300E | 4499200 | 35.3 | G300E | 0 | 0
368 | Story5 | C26 | 50 MPa RC Column (37.5 cm x 37.5 cm) | Column | 50MPa | Concrete Rectangular | 375 | 375 | 1406.3 | 3200 | 0.45 | 1100.92 | G300E | 4499200 | 35.3 | G300E | 0 | 0
369 | Story5 | C27 | 50 MPa RC Column (37.5 cm x 37.5 cm) | Column | 50MPa | Concrete Rectangular | 375 | 375 | 1406.3 | 3200 | 0.45 | 1100.92 | G300E | 4499200 | 35.3 | G300E | 0 | 0
370 | Story5 | C3 | 50 MPa RC Column (37.5 cm x 37.5 cm) | Column | 50MPa | Concrete Rectangular | 375 | 375 | 1406.3 | 3200 | 0.45 | 1100.92 | G300E | 4499200 | 35.3 | G300E | 0 | 0
371 | Story5 | C30 | 50 MPa RC Column (37.5 cm x 37.5 cm) | Column | 50MPa | Concrete Rectangular | 375 | 375 | 1406.3 | 3200 | 0.45 | 1100.92 | G300E | 4499200 | 35.3 | G300E | 0 | 0
372 | Story5 | C31 | 50 MPa RC Column (37.5 cm x 37.5 cm) | Column | 50MPa | Concrete Rectangular | 375 | 375 | 1406.3 | 3200 | 0.45 | 1100.92 | G300E | 4499200 | 35.3 | G300E | 0 | 0
373 | Story5 | C32 | 50 MPa RC Column (37.5 cm x 37.5 cm) | Column | 50MPa | Concrete Rectangular | 375 | 375 | 1406.3 | 3200 | 0.45 | 1100.92 | G300E | 4499200 | 35.3 | G300E | 0 | 0
374 | Story5 | C33 | 50 MPa RC Column (37.5 cm x 37.5 cm) | Column | 50MPa | Concrete Rectangular | 375 | 375 | 1406.3 | 3200 | 0.45 | 1100.92 | G300E | 4499200 | 35.3 | G300E | 0 | 0
375 | Story5 | C34 | 50 MPa RC Column (37.5 cm x 37.5 cm) | Column | 50MPa | Concrete Rectangular | 375 | 375 | 1406.3 | 3200 | 0.45 | 1100.92 | G300E | 26135466.67 | 205.07 | G300E | 0 | 0
376 | Story5 | C35 | 50 MPa RC Column (37.5 cm x 37.5 cm) | Column | 50MPa | Concrete Rectangular | 375 | 375 | 1406.3 | 3200 | 0.45 | 1100.92 | G300E | 21618133.33 | 169.62 | G300E | 0 | 0
377 | Story5 | C36 | 50 MPa RC Column (37.5 cm x 37.5 cm) | Column | 50MPa | Concrete Rectangular | 375 | 375 | 1406.3 | 3200 | 0.45 | 1100.92 | G300E | 4499200 | 35.3 | G300E | 0 | 0
378 | Story5 | C37 | 50 MPa RC Column (37.5 cm x 37.5 cm) | Column | 50MPa | Concrete Rectangular | 375 | 375 | 1406.3 | 3200 | 0.45 | 1100.92 | G300E | 4499200 | 35.3 | G300E | 0 | 0
379 | Story5 | C38 | 50 MPa RC Column (37.5 cm x 37.5 cm) | Column | 50MPa | Concrete Rectangular | 375 | 375 | 1406.3 | 3200 | 0.45 | 1100.92 | G300E | 21618133.33 | 169.62 | G300E | 0 | 0
380 | Story5 | C39 | 50 MPa RC Column (37.5 cm x 37.5 cm) | Column | 50MPa | Concrete Rectangular | 375 | 375 | 1406.3 | 3200 | 0.45 | 1100.92 | G300E | 26135466.67 | 205.07 | G300E | 0 | 0
381 | Story5 | C4 | 50 MPa RC Column (37.5 cm x 37.5 cm) | Column | 50MPa | Concrete Rectangular | 375 | 375 | 1406.3 | 3200 | 0.45 | 1100.92 | G300E | 4499200 | 35.3 | G300E | 0 | 0
382 | Story5 | C40 | 50 MPa RC Column (37.5 cm x 37.5 cm) | Column | 50MPa | Concrete Rectangular | 375 | 375 | 1406.3 | 3200 | 0.45 | 1100.92 | G300E | 4499200 | 35.3 | G300E | 0 | 0
383 | Story5 | C41 | 50 MPa RC Column (37.5 cm x 37.5 cm) | Column | 50MPa | Concrete Rectangular | 375 | 375 | 1406.3 | 3225 | 0.45 | 1109.52 | G300E | 4534350 | 35.58 | G300E | 0 | 0
384 | Story5 | C42 | 50 MPa RC Column (37.5 cm x 37.5 cm) | Column | 50MPa | Concrete Rectangular | 375 | 375 | 1406.3 | 3200 | 0.45 | 1100.92 | G300E | 4499200 | 35.3 | G300E | 0 | 0
385 | Story5 | C43 | 50 MPa RC Column (37.5 cm x 37.5 cm) | Column | 50MPa | Concrete Rectangular | 375 | 375 | 1406.3 | 3200 | 0.45 | 1100.92 | G300E | 4499200 | 35.3 | G300E | 0 | 0
386 | Story5 | C44 | 50 MPa RC Column (37.5 cm x 37.5 cm) | Column | 50MPa | Concrete Rectangular | 375 | 375 | 1406.3 | 3200 | 0.45 | 1100.92 | G300E | 4499200 | 35.3 | G300E | 0 | 0
387 | Story5 | C45 | 50 MPa RC Column (37.5 cm x 37.5 cm) | Column | 50MPa | Concrete Rectangular | 375 | 375 | 1406.3 | 3200 | 0.45 | 1100.92 | G300E | 4499200 | 35.3 | G300E | 0 | 0
388 | Story5 | C46 | 50 MPa RC Column (37.5 cm x 37.5 cm) | Column | 50MPa | Concrete Rectangular | 375 | 375 | 1406.3 | 3200 | 0.45 | 1100.92 | G300E | 4499200 | 35.3 | G300E | 0 | 0
389 | Story5 | C47 | 50 MPa RC Column (37.5 cm x 37.5 cm) | Column | 50MPa | Concrete Rectangular | 375 | 375 | 1406.3 | 3200 | 0.45 | 1100.92 | G300E | 4499200 | 35.3 | G300E | 0 | 0
390 | Story5 | C48 | 50 MPa RC Column (37.5 cm x 37.5 cm) | Column | 50MPa | Concrete Rectangular | 375 | 375 | 1406.3 | 3225 | 0.45 | 1109.52 | G300E | 4534350 | 35.58 | G300E | 0 | 0
391 | Story5 | C5 | 50 MPa RC Column (37.5 cm x 37.5 cm) | Column | 50MPa | Concrete Rectangular | 375 | 375 | 1406.3 | 3200 | 0.45 | 1100.92 | G300E | 4499200 | 35.3 | G300E | 0 | 0
392 | Story5 | C6 | 50 MPa RC Column (37.5 cm x 37.5 cm) | Column | 50MPa | Concrete Rectangular | 375 | 375 | 1406.3 | 3200 | 0.45 | 1100.92 | G300E | 4499200 | 35.3 | G300E | 0 | 0
393 | Story5 | C7 | 50 MPa RC Column (37.5 cm x 37.5 cm) | Column | 50MPa | Concrete Rectangular | 375 | 375 | 1406.3 | 3200 | 0.45 | 1100.92 | G300E | 4499200 | 35.3 | G300E | 0 | 0
394 | Story5 | C8 | 50 MPa RC Column (37.5 cm x 37.5 cm) | Column | 50MPa | Concrete Rectangular | 375 | 375 | 1406.3 | 3225 | 0.45 | 1109.52 | G300E | 4534350 | 35.58 | G300E | 0 | 0
395 | Story5 | C9 | 50 MPa RC Column (37.5 cm x 37.5 cm) | Column | 50MPa | Concrete Rectangular | 375 | 375 | 1406.3 | 3200 | 0.45 | 1100.92 | G300E | 4499200 | 35.3 | G300E | 0 | 0
396 | Story6 | C1 | 50 MPa RC Column (37.5 cm x 37.5 cm) | Column | 50MPa | Concrete Rectangular | 375 | 375 | 1406.3 | 3225 | 0.45 | 1109.52 | G300E | 4534350 | 35.58 | G300E | 0 | 0
397 | Story6 | C10 | 50 MPa RC Column (37.5 cm x 37.5 cm) | Column | 50MPa | Concrete Rectangular | 375 | 375 | 1406.3 | 3200 | 0.45 | 1100.92 | G300E | 11180800 | 87.73 | G300E | 0 | 0
398 | Story6 | C11 | 50 MPa RC Column (37.5 cm x 37.5 cm) | Column | 50MPa | Concrete Rectangular | 375 | 375 | 1406.3 | 3200 | 0.45 | 1100.92 | G300E | 7533866.67 | 59.11 | G300E | 0 | 0
399 | Story6 | C12 | 50 MPa RC Column (37.5 cm x 37.5 cm) | Column | 50MPa | Concrete Rectangular | 375 | 375 | 1406.3 | 3200 | 0.45 | 1100.92 | G300E | 4499200 | 35.3 | G300E | 0 | 0
400 | Story6 | C13 | 50 MPa RC Column (37.5 cm x 37.5 cm) | Column | 50MPa | Concrete Rectangular | 375 | 375 | 1406.3 | 3200 | 0.45 | 1100.92 | G300E | 4499200 | 35.3 | G300E | 0 | 0
401 | Story6 | C14 | 50 MPa RC Column (37.5 cm x 37.5 cm) | Column | 50MPa | Concrete Rectangular | 375 | 375 | 1406.3 | 3200 | 0.45 | 1100.92 | G300E | 7292800 | 57.22 | G300E | 0 | 0
402 | Story6 | C15 | 50 MPa RC Column (37.5 cm x 37.5 cm) | Column | 50MPa | Concrete Rectangular | 375 | 375 | 1406.3 | 3200 | 0.45 | 1100.92 | G300E | 11352533.33 | 89.08 | G300E | 0 | 0
403 | Story6 | C16 | 50 MPa RC Column (37.5 cm x 37.5 cm) | Column | 50MPa | Concrete Rectangular | 375 | 375 | 1406.3 | 3200 | 0.45 | 1100.92 | G300E | 4499200 | 35.3 | G300E | 0 | 0
404 | Story6 | C17 | 50 MPa RC Column (37.5 cm x 37.5 cm) | Column | 50MPa | Concrete Rectangular | 375 | 375 | 1406.3 | 3200 | 0.45 | 1100.92 | G300E | 4499200 | 35.3 | G300E | 0 | 0
405 | Story6 | C18 | 50 MPa RC Column (37.5 cm x 37.5 cm) | Column | 50MPa | Concrete Rectangular | 375 | 375 | 1406.3 | 3200 | 0.45 | 1100.92 | G300E | 4499200 | 35.3 | G300E | 0 | 0
406 | Story6 | C19 | 50 MPa RC Column (37.5 cm x 37.5 cm) | Column | 50MPa | Concrete Rectangular | 375 | 375 | 1406.3 | 3200 | 0.45 | 1100.92 | G300E | 4499200 | 35.3 | G300E | 0 | 0
407 | Story6 | C2 | 50 MPa RC Column (37.5 cm x 37.5 cm) | Column | 50MPa | Concrete Rectangular | 375 | 375 | 1406.3 | 3200 | 0.45 | 1100.92 | G300E | 4499200 | 35.3 | G300E | 0 | 0
408 | Story6 | C22 | 50 MPa RC Column (37.5 cm x 37.5 cm) | Column | 50MPa | Concrete Rectangular | 375 | 375 | 1406.3 | 3200 | 0.45 | 1100.92 | G300E | 4499200 | 35.3 | G300E | 0 | 0
409 | Story6 | C23 | 50 MPa RC Column (37.5 cm x 37.5 cm) | Column | 50MPa | Concrete Rectangular | 375 | 375 | 1406.3 | 3200 | 0.45 | 1100.92 | G300E | 4499200 | 35.3 | G300E | 0 | 0
410 | Story6 | C24 | 50 MPa RC Column (37.5 cm x 37.5 cm) | Column | 50MPa | Concrete Rectangular | 375 | 375 | 1406.3 | 3200 | 0.45 | 1100.92 | G300E | 4499200 | 35.3 | G300E | 0 | 0
411 | Story6 | C25 | 50 MPa RC Column (37.5 cm x 37.5 cm) | Column | 50MPa | Concrete Rectangular | 375 | 375 | 1406.3 | 3200 | 0.45 | 1100.92 | G300E | 4499200 | 35.3 | G300E | 0 | 0
412 | Story6 | C26 | 50 MPa RC Column (37.5 cm x 37.5 cm) | Column | 50MPa | Concrete Rectangular | 375 | 375 | 1406.3 | 3200 | 0.45 | 1100.92 | G300E | 4499200 | 35.3 | G300E | 0 | 0
413 | Story6 | C27 | 50 MPa RC Column (37.5 cm x 37.5 cm) | Column | 50MPa | Concrete Rectangular | 375 | 375 | 1406.3 | 3200 | 0.45 | 1100.92 | G300E | 4499200 | 35.3 | G300E | 0 | 0
414 | Story6 | C3 | 50 MPa RC Column (37.5 cm x 37.5 cm) | Column | 50MPa | Concrete Rectangular | 375 | 375 | 1406.3 | 3200 | 0.45 | 1100.92 | G300E | 4499200 | 35.3 | G300E | 0 | 0
415 | Story6 | C30 | 50 MPa RC Column (37.5 cm x 37.5 cm) | Column | 50MPa | Concrete Rectangular | 375 | 375 | 1406.3 | 3200 | 0.45 | 1100.92 | G300E | 4499200 | 35.3 | G300E | 0 | 0
416 | Story6 | C31 | 50 MPa RC Column (37.5 cm x 37.5 cm) | Column | 50MPa | Concrete Rectangular | 375 | 375 | 1406.3 | 3200 | 0.45 | 1100.92 | G300E | 4499200 | 35.3 | G300E | 0 | 0
417 | Story6 | C32 | 50 MPa RC Column (37.5 cm x 37.5 cm) | Column | 50MPa | Concrete Rectangular | 375 | 375 | 1406.3 | 3200 | 0.45 | 1100.92 | G300E | 4499200 | 35.3 | G300E | 0 | 0
418 | Story6 | C33 | 50 MPa RC Column (37.5 cm x 37.5 cm) | Column | 50MPa | Concrete Rectangular | 375 | 375 | 1406.3 | 3200 | 0.45 | 1100.92 | G300E | 4499200 | 35.3 | G300E | 0 | 0
419 | Story6 | C34 | 50 MPa RC Column (37.5 cm x 37.5 cm) | Column | 50MPa | Concrete Rectangular | 375 | 375 | 1406.3 | 3200 | 0.45 | 1100.92 | G300E | 11352533.33 | 89.08 | G300E | 0 | 0
420 | Story6 | C35 | 50 MPa RC Column (37.5 cm x 37.5 cm) | Column | 50MPa | Concrete Rectangular | 375 | 375 | 1406.3 | 3200 | 0.45 | 1100.92 | G300E | 7294933.33 | 57.24 | G300E | 0 | 0
421 | Story6 | C36 | 50 MPa RC Column (37.5 cm x 37.5 cm) | Column | 50MPa | Concrete Rectangular | 375 | 375 | 1406.3 | 3200 | 0.45 | 1100.92 | G300E | 4499200 | 35.3 | G300E | 0 | 0
422 | Story6 | C37 | 50 MPa RC Column (37.5 cm x 37.5 cm) | Column | 50MPa | Concrete Rectangular | 375 | 375 | 1406.3 | 3200 | 0.45 | 1100.92 | G300E | 4499200 | 35.3 | G300E | 0 | 0
423 | Story6 | C38 | 50 MPa RC Column (37.5 cm x 37.5 cm) | Column | 50MPa | Concrete Rectangular | 375 | 375 | 1406.3 | 3200 | 0.45 | 1100.92 | G300E | 7292800 | 57.22 | G300E | 0 | 0
424 | Story6 | C39 | 50 MPa RC Column (37.5 cm x 37.5 cm) | Column | 50MPa | Concrete Rectangular | 375 | 375 | 1406.3 | 3200 | 0.45 | 1100.92 | G300E | 11352533.33 | 89.08 | G300E | 0 | 0
425 | Story6 | C4 | 50 MPa RC Column (37.5 cm x 37.5 cm) | Column | 50MPa | Concrete Rectangular | 375 | 375 | 1406.3 | 3200 | 0.45 | 1100.92 | G300E | 4499200 | 35.3 | G300E | 0 | 0
426 | Story6 | C40 | 50 MPa RC Column (37.5 cm x 37.5 cm) | Column | 50MPa | Concrete Rectangular | 375 | 375 | 1406.3 | 3200 | 0.45 | 1100.92 | G300E | 4499200 | 35.3 | G300E | 0 | 0
427 | Story6 | C41 | 50 MPa RC Column (37.5 cm x 37.5 cm) | Column | 50MPa | Concrete Rectangular | 375 | 375 | 1406.3 | 3225 | 0.45 | 1109.52 | G300E | 4534350 | 35.58 | G300E | 0 | 0
428 | Story6 | C42 | 50 MPa RC Column (37.5 cm x 37.5 cm) | Column | 50MPa | Concrete Rectangular | 375 | 375 | 1406.3 | 3200 | 0.45 | 1100.92 | G300E | 4499200 | 35.3 | G300E | 0 | 0
429 | Story6 | C43 | 50 MPa RC Column (37.5 cm x 37.5 cm) | Column | 50MPa | Concrete Rectangular | 375 | 375 | 1406.3 | 3200 | 0.45 | 1100.92 | G300E | 4499200 | 35.3 | G300E | 0 | 0
430 | Story6 | C44 | 50 MPa RC Column (37.5 cm x 37.5 cm) | Column | 50MPa | Concrete Rectangular | 375 | 375 | 1406.3 | 3200 | 0.45 | 1100.92 | G300E | 4499200 | 35.3 | G300E | 0 | 0
431 | Story6 | C45 | 50 MPa RC Column (37.5 cm x 37.5 cm) | Column | 50MPa | Concrete Rectangular | 375 | 375 | 1406.3 | 3200 | 0.45 | 1100.92 | G300E | 4499200 | 35.3 | G300E | 0 | 0
432 | Story6 | C46 | 50 MPa RC Column (37.5 cm x 37.5 cm) | Column | 50MPa | Concrete Rectangular | 375 | 375 | 1406.3 | 3200 | 0.45 | 1100.92 | G300E | 4499200 | 35.3 | G300E | 0 | 0
433 | Story6 | C47 | 50 MPa RC Column (37.5 cm x 37.5 cm) | Column | 50MPa | Concrete Rectangular | 375 | 375 | 1406.3 | 3200 | 0.45 | 1100.92 | G300E | 4499200 | 35.3 | G300E | 0 | 0
434 | Story6 | C48 | 50 MPa RC Column (37.5 cm x 37.5 cm) | Column | 50MPa | Concrete Rectangular | 375 | 375 | 1406.3 | 3225 | 0.45 | 1109.52 | G300E | 4534350 | 35.58 | G300E | 0 | 0
435 | Story6 | C5 | 50 MPa RC Column (37.5 cm x 37.5 cm) | Column | 50MPa | Concrete Rectangular | 375 | 375 | 1406.3 | 3200 | 0.45 | 1100.92 | G300E | 4499200 | 35.3 | G300E | 0 | 0
436 | Story6 | C6 | 50 MPa RC Column (37.5 cm x 37.5 cm) | Column | 50MPa | Concrete Rectangular | 375 | 375 | 1406.3 | 3200 | 0.45 | 1100.92 | G300E | 4499200 | 35.3 | G300E | 0 | 0
437 | Story6 | C7 | 50 MPa RC Column (37.5 cm x 37.5 cm) | Column | 50MPa | Concrete Rectangular | 375 | 375 | 1406.3 | 3200 | 0.45 | 1100.92 | G300E | 4499200 | 35.3 | G300E | 0 | 0
438 | Story6 | C8 | 50 MPa RC Column (37.5 cm x 37.5 cm) | Column | 50MPa | Concrete Rectangular | 375 | 375 | 1406.3 | 3225 | 0.45 | 1109.52 | G300E | 4534350 | 35.58 | G300E | 0 | 0
439 | Story6 | C9 | 50 MPa RC Column (37.5 cm x 37.5 cm) | Column | 50MPa | Concrete Rectangular | 375 | 375 | 1406.3 | 3200 | 0.45 | 1100.92 | G300E | 4499200 | 35.3 | G300E | 0 | 0
440 | Story7 | C1 | 50 MPa RC Column (32.5 cm x 32.5 cm) | Column | 50MPa | Concrete Rectangular | 325 | 325 | 1056.3 | 3225 | 0.34 | 833.37 | G300E | 3405600 | 26.72 | G300E | 0 | 0
441 | Story7 | C10 | 50 MPa RC Column (32.5 cm x 32.5 cm) | Column | 50MPa | Concrete Rectangular | 325 | 325 | 1056.3 | 3200 | 0.34 | 826.91 | G300E | 15682133.33 | 123.05 | G300E | 0 | 0
442 | Story7 | C11 | 50 MPa RC Column (32.5 cm x 32.5 cm) | Column | 50MPa | Concrete Rectangular | 325 | 325 | 1056.3 | 3200 | 0.34 | 826.91 | G300E | 13027200 | 102.22 | G300E | 0 | 0
443 | Story7 | C12 | 50 MPa RC Column (32.5 cm x 32.5 cm) | Column | 50MPa | Concrete Rectangular | 325 | 325 | 1056.3 | 3200 | 0.34 | 826.91 | G300E | 3379200 | 26.51 | G300E | 0 | 0
444 | Story7 | C13 | 50 MPa RC Column (32.5 cm x 32.5 cm) | Column | 50MPa | Concrete Rectangular | 325 | 325 | 1056.3 | 3200 | 0.34 | 826.91 | G300E | 3379200 | 26.51 | G300E | 0 | 0
445 | Story7 | C14 | 50 MPa RC Column (32.5 cm x 32.5 cm) | Column | 50MPa | Concrete Rectangular | 325 | 325 | 1056.3 | 3200 | 0.34 | 826.91 | G300E | 12877866.67 | 101.04 | G300E | 0 | 0
446 | Story7 | C15 | 50 MPa RC Column (32.5 cm x 32.5 cm) | Column | 50MPa | Concrete Rectangular | 325 | 325 | 1056.3 | 3200 | 0.34 | 826.91 | G300E | 15831466.67 | 124.22 | G300E | 0 | 0
447 | Story7 | C16 | 50 MPa RC Column (32.5 cm x 32.5 cm) | Column | 50MPa | Concrete Rectangular | 325 | 325 | 1056.3 | 3200 | 0.34 | 826.91 | G300E | 3379200 | 26.51 | G300E | 0 | 0
448 | Story7 | C17 | 50 MPa RC Column (32.5 cm x 32.5 cm) | Column | 50MPa | Concrete Rectangular | 325 | 325 | 1056.3 | 3200 | 0.34 | 826.91 | G300E | 3379200 | 26.51 | G300E | 0 | 0
449 | Story7 | C18 | 50 MPa RC Column (32.5 cm x 32.5 cm) | Column | 50MPa | Concrete Rectangular | 325 | 325 | 1056.3 | 3200 | 0.34 | 826.91 | G300E | 3379200 | 26.51 | G300E | 0 | 0
450 | Story7 | C19 | 50 MPa RC Column (32.5 cm x 32.5 cm) | Column | 50MPa | Concrete Rectangular | 325 | 325 | 1056.3 | 3200 | 0.34 | 826.91 | G300E | 3379200 | 26.51 | G300E | 0 | 0
451 | Story7 | C2 | 50 MPa RC Column (32.5 cm x 32.5 cm) | Column | 50MPa | Concrete Rectangular | 325 | 325 | 1056.3 | 3200 | 0.34 | 826.91 | G300E | 3379200 | 26.51 | G300E | 0 | 0
452 | Story7 | C22 | 50 MPa RC Column (32.5 cm x 32.5 cm) | Column | 50MPa | Concrete Rectangular | 325 | 325 | 1056.3 | 3200 | 0.34 | 826.91 | G300E | 3379200 | 26.51 | G300E | 0 | 0
453 | Story7 | C23 | 50 MPa RC Column (32.5 cm x 32.5 cm) | Column | 50MPa | Concrete Rectangular | 325 | 325 | 1056.3 | 3200 | 0.34 | 826.91 | G300E | 3379200 | 26.51 | G300E | 0 | 0
454 | Story7 | C24 | 50 MPa RC Column (32.5 cm x 32.5 cm) | Column | 50MPa | Concrete Rectangular | 325 | 325 | 1056.3 | 3200 | 0.34 | 826.91 | G300E | 3379200 | 26.51 | G300E | 0 | 0
455 | Story7 | C25 | 50 MPa RC Column (32.5 cm x 32.5 cm) | Column | 50MPa | Concrete Rectangular | 325 | 325 | 1056.3 | 3200 | 0.34 | 826.91 | G300E | 3379200 | 26.51 | G300E | 0 | 0
456 | Story7 | C26 | 50 MPa RC Column (32.5 cm x 32.5 cm) | Column | 50MPa | Concrete Rectangular | 325 | 325 | 1056.3 | 3200 | 0.34 | 826.91 | G300E | 3379200 | 26.51 | G300E | 0 | 0
457 | Story7 | C27 | 50 MPa RC Column (32.5 cm x 32.5 cm) | Column | 50MPa | Concrete Rectangular | 325 | 325 | 1056.3 | 3200 | 0.34 | 826.91 | G300E | 3379200 | 26.51 | G300E | 0 | 0
458 | Story7 | C3 | 50 MPa RC Column (32.5 cm x 32.5 cm) | Column | 50MPa | Concrete Rectangular | 325 | 325 | 1056.3 | 3200 | 0.34 | 826.91 | G300E | 3379200 | 26.51 | G300E | 0 | 0
459 | Story7 | C30 | 50 MPa RC Column (32.5 cm x 32.5 cm) | Column | 50MPa | Concrete Rectangular | 325 | 325 | 1056.3 | 3200 | 0.34 | 826.91 | G300E | 3379200 | 26.51 | G300E | 0 | 0
460 | Story7 | C31 | 50 MPa RC Column (32.5 cm x 32.5 cm) | Column | 50MPa | Concrete Rectangular | 325 | 325 | 1056.3 | 3200 | 0.34 | 826.91 | G300E | 3379200 | 26.51 | G300E | 0 | 0
461 | Story7 | C32 | 50 MPa RC Column (32.5 cm x 32.5 cm) | Column | 50MPa | Concrete Rectangular | 325 | 325 | 1056.3 | 3200 | 0.34 | 826.91 | G300E | 3379200 | 26.51 | G300E | 0 | 0
462 | Story7 | C33 | 50 MPa RC Column (32.5 cm x 32.5 cm) | Column | 50MPa | Concrete Rectangular | 325 | 325 | 1056.3 | 3200 | 0.34 | 826.91 | G300E | 3379200 | 26.51 | G300E | 0 | 0
463 | Story7 | C34 | 50 MPa RC Column (32.5 cm x 32.5 cm) | Column | 50MPa | Concrete Rectangular | 325 | 325 | 1056.3 | 3200 | 0.34 | 826.91 | G300E | 15831466.67 | 124.22 | G300E | 0 | 0
464 | Story7 | C35 | 50 MPa RC Column (32.5 cm x 32.5 cm) | Column | 50MPa | Concrete Rectangular | 325 | 325 | 1056.3 | 3200 | 0.34 | 826.91 | G300E | 12877866.67 | 101.04 | G300E | 0 | 0
465 | Story7 | C36 | 50 MPa RC Column (32.5 cm x 32.5 cm) | Column | 50MPa | Concrete Rectangular | 325 | 325 | 1056.3 | 3200 | 0.34 | 826.91 | G300E | 3379200 | 26.51 | G300E | 0 | 0
466 | Story7 | C37 | 50 MPa RC Column (32.5 cm x 32.5 cm) | Column | 50MPa | Concrete Rectangular | 325 | 325 | 1056.3 | 3200 | 0.34 | 826.91 | G300E | 3379200 | 26.51 | G300E | 0 | 0
467 | Story7 | C38 | 50 MPa RC Column (32.5 cm x 32.5 cm) | Column | 50MPa | Concrete Rectangular | 325 | 325 | 1056.3 | 3200 | 0.34 | 826.91 | G300E | 12877866.67 | 101.04 | G300E | 0 | 0
468 | Story7 | C39 | 50 MPa RC Column (32.5 cm x 32.5 cm) | Column | 50MPa | Concrete Rectangular | 325 | 325 | 1056.3 | 3200 | 0.34 | 826.91 | G300E | 15831466.67 | 124.22 | G300E | 0 | 0
469 | Story7 | C4 | 50 MPa RC Column (32.5 cm x 32.5 cm) | Column | 50MPa | Concrete Rectangular | 325 | 325 | 1056.3 | 3200 | 0.34 | 826.91 | G300E | 3379200 | 26.51 | G300E | 0 | 0
470 | Story7 | C40 | 50 MPa RC Column (32.5 cm x 32.5 cm) | Column | 50MPa | Concrete Rectangular | 325 | 325 | 1056.3 | 3200 | 0.34 | 826.91 | G300E | 3379200 | 26.51 | G300E | 0 | 0
471 | Story7 | C41 | 50 MPa RC Column (32.5 cm x 32.5 cm) | Column | 50MPa | Concrete Rectangular | 325 | 325 | 1056.3 | 3225 | 0.34 | 833.37 | G300E | 3405600 | 26.72 | G300E | 0 | 0
472 | Story7 | C42 | 50 MPa RC Column (32.5 cm x 32.5 cm) | Column | 50MPa | Concrete Rectangular | 325 | 325 | 1056.3 | 3200 | 0.34 | 826.91 | G300E | 3379200 | 26.51 | G300E | 0 | 0
473 | Story7 | C43 | 50 MPa RC Column (32.5 cm x 32.5 cm) | Column | 50MPa | Concrete Rectangular | 325 | 325 | 1056.3 | 3200 | 0.34 | 826.91 | G300E | 3379200 | 26.51 | G300E | 0 | 0
474 | Story7 | C44 | 50 MPa RC Column (32.5 cm x 32.5 cm) | Column | 50MPa | Concrete Rectangular | 325 | 325 | 1056.3 | 3200 | 0.34 | 826.91 | G300E | 3379200 | 26.51 | G300E | 0 | 0
475 | Story7 | C45 | 50 MPa RC Column (32.5 cm x 32.5 cm) | Column | 50MPa | Concrete Rectangular | 325 | 325 | 1056.3 | 3200 | 0.34 | 826.91 | G300E | 3379200 | 26.51 | G300E | 0 | 0
476 | Story7 | C46 | 50 MPa RC Column (32.5 cm x 32.5 cm) | Column | 50MPa | Concrete Rectangular | 325 | 325 | 1056.3 | 3200 | 0.34 | 826.91 | G300E | 3379200 | 26.51 | G300E | 0 | 0
477 | Story7 | C47 | 50 MPa RC Column (32.5 cm x 32.5 cm) | Column | 50MPa | Concrete Rectangular | 325 | 325 | 1056.3 | 3200 | 0.34 | 826.91 | G300E | 3379200 | 26.51 | G300E | 0 | 0
478 | Story7 | C48 | 50 MPa RC Column (32.5 cm x 32.5 cm) | Column | 50MPa | Concrete Rectangular | 325 | 325 | 1056.3 | 3225 | 0.34 | 833.37 | G300E | 3405600 | 26.72 | G300E | 0 | 0
479 | Story7 | C5 | 50 MPa RC Column (32.5 cm x 32.5 cm) | Column | 50MPa | Concrete Rectangular | 325 | 325 | 1056.3 | 3200 | 0.34 | 826.91 | G300E | 3379200 | 26.51 | G300E | 0 | 0
480 | Story7 | C6 | 50 MPa RC Column (32.5 cm x 32.5 cm) | Column | 50MPa | Concrete Rectangular | 325 | 325 | 1056.3 | 3200 | 0.34 | 826.91 | G300E | 3379200 | 26.51 | G300E | 0 | 0
481 | Story7 | C7 | 50 MPa RC Column (32.5 cm x 32.5 cm) | Column | 50MPa | Concrete Rectangular | 325 | 325 | 1056.3 | 3200 | 0.34 | 826.91 | G300E | 3379200 | 26.51 | G300E | 0 | 0
482 | Story7 | C8 | 50 MPa RC Column (32.5 cm x 32.5 cm) | Column | 50MPa | Concrete Rectangular | 325 | 325 | 1056.3 | 3225 | 0.34 | 833.37 | G300E | 3405600 | 26.72 | G300E | 0 | 0
483 | Story7 | C9 | 50 MPa RC Column (32.5 cm x 32.5 cm) | Column | 50MPa | Concrete Rectangular | 325 | 325 | 1056.3 | 3200 | 0.34 | 826.91 | G300E | 3379200 | 26.51 | G300E | 0 | 0
484 | Story8 | C1 | 50 MPa RC Column (32.5 cm x 32.5 cm) | Column | 50MPa | Concrete Rectangular | 325 | 325 | 1056.3 | 3225 | 0.34 | 833.37 | G300E | 3405600 | 26.72 | G300E | 0 | 0
485 | Story8 | C10 | 50 MPa RC Column (32.5 cm x 32.5 cm) | Column | 50MPa | Concrete Rectangular | 325 | 325 | 1056.3 | 3200 | 0.34 | 826.91 | G300E | 3428266.67 | 26.9 | G300E | 0 | 0
486 | Story8 | C11 | 50 MPa RC Column (32.5 cm x 32.5 cm) | Column | 50MPa | Concrete Rectangular | 325 | 325 | 1056.3 | 3200 | 0.34 | 826.91 | G300E | 3379200 | 26.51 | G300E | 0 | 0
487 | Story8 | C12 | 50 MPa RC Column (32.5 cm x 32.5 cm) | Column | 50MPa | Concrete Rectangular | 325 | 325 | 1056.3 | 3200 | 0.34 | 826.91 | G300E | 3379200 | 26.51 | G300E | 0 | 0
488 | Story8 | C13 | 50 MPa RC Column (32.5 cm x 32.5 cm) | Column | 50MPa | Concrete Rectangular | 325 | 325 | 1056.3 | 3200 | 0.34 | 826.91 | G300E | 3379200 | 26.51 | G300E | 0 | 0
489 | Story8 | C14 | 50 MPa RC Column (32.5 cm x 32.5 cm) | Column | 50MPa | Concrete Rectangular | 325 | 325 | 1056.3 | 3200 | 0.34 | 826.91 | G300E | 3379200 | 26.51 | G300E | 0 | 0
490 | Story8 | C15 | 50 MPa RC Column (32.5 cm x 32.5 cm) | Column | 50MPa | Concrete Rectangular | 325 | 325 | 1056.3 | 3200 | 0.34 | 826.91 | G300E | 3485866.67 | 27.35 | G300E | 0 | 0
491 | Story8 | C16 | 50 MPa RC Column (32.5 cm x 32.5 cm) | Column | 50MPa | Concrete Rectangular | 325 | 325 | 1056.3 | 3200 | 0.34 | 826.91 | G300E | 3379200 | 26.51 | G300E | 0 | 0
492 | Story8 | C17 | 50 MPa RC Column (32.5 cm x 32.5 cm) | Column | 50MPa | Concrete Rectangular | 325 | 325 | 1056.3 | 3200 | 0.34 | 826.91 | G300E | 3379200 | 26.51 | G300E | 0 | 0
493 | Story8 | C18 | 50 MPa RC Column (32.5 cm x 32.5 cm) | Column | 50MPa | Concrete Rectangular | 325 | 325 | 1056.3 | 3200 | 0.34 | 826.91 | G300E | 3379200 | 26.51 | G300E | 0 | 0
494 | Story8 | C19 | 50 MPa RC Column (32.5 cm x 32.5 cm) | Column | 50MPa | Concrete Rectangular | 325 | 325 | 1056.3 | 3200 | 0.34 | 826.91 | G300E | 3379200 | 26.51 | G300E | 0 | 0
495 | Story8 | C2 | 50 MPa RC Column (32.5 cm x 32.5 cm) | Column | 50MPa | Concrete Rectangular | 325 | 325 | 1056.3 | 3200 | 0.34 | 826.91 | G300E | 3379200 | 26.51 | G300E | 0 | 0
496 | Story8 | C22 | 50 MPa RC Column (32.5 cm x 32.5 cm) | Column | 50MPa | Concrete Rectangular | 325 | 325 | 1056.3 | 3200 | 0.34 | 826.91 | G300E | 3379200 | 26.51 | G300E | 0 | 0
497 | Story8 | C23 | 50 MPa RC Column (32.5 cm x 32.5 cm) | Column | 50MPa | Concrete Rectangular | 325 | 325 | 1056.3 | 3200 | 0.34 | 826.91 | G300E | 3379200 | 26.51 | G300E | 0 | 0
498 | Story8 | C24 | 50 MPa RC Column (32.5 cm x 32.5 cm) | Column | 50MPa | Concrete Rectangular | 325 | 325 | 1056.3 | 3200 | 0.34 | 826.91 | G300E | 3379200 | 26.51 | G300E | 0 | 0
499 | Story8 | C25 | 50 MPa RC Column (32.5 cm x 32.5 cm) | Column | 50MPa | Concrete Rectangular | 325 | 325 | 1056.3 | 3200 | 0.34 | 826.91 | G300E | 3379200 | 26.51 | G300E | 0 | 0
500 | Story8 | C26 | 50 MPa RC Column (32.5 cm x 32.5 cm) | Column | 50MPa | Concrete Rectangular | 325 | 325 | 1056.3 | 3200 | 0.34 | 826.91 | G300E | 3379200 | 26.51 | G300E | 0 | 0
501 | Story8 | C27 | 50 MPa RC Column (32.5 cm x 32.5 cm) | Column | 50MPa | Concrete Rectangular | 325 | 325 | 1056.3 | 3200 | 0.34 | 826.91 | G300E | 3379200 | 26.51 | G300E | 0 | 0
502 | Story8 | C3 | 50 MPa RC Column (32.5 cm x 32.5 cm) | Column | 50MPa | Concrete Rectangular | 325 | 325 | 1056.3 | 3200 | 0.34 | 826.91 | G300E | 3379200 | 26.51 | G300E | 0 | 0
503 | Story8 | C30 | 50 MPa RC Column (32.5 cm x 32.5 cm) | Column | 50MPa | Concrete Rectangular | 325 | 325 | 1056.3 | 3200 | 0.34 | 826.91 | G300E | 3379200 | 26.51 | G300E | 0 | 0
504 | Story8 | C31 | 50 MPa RC Column (32.5 cm x 32.5 cm) | Column | 50MPa | Concrete Rectangular | 325 | 325 | 1056.3 | 3200 | 0.34 | 826.91 | G300E | 3379200 | 26.51 | G300E | 0 | 0
505 | Story8 | C32 | 50 MPa RC Column (32.5 cm x 32.5 cm) | Column | 50MPa | Concrete Rectangular | 325 | 325 | 1056.3 | 3200 | 0.34 | 826.91 | G300E | 3379200 | 26.51 | G300E | 0 | 0
506 | Story8 | C33 | 50 MPa RC Column (32.5 cm x 32.5 cm) | Column | 50MPa | Concrete Rectangular | 325 | 325 | 1056.3 | 3200 | 0.34 | 826.91 | G300E | 3379200 | 26.51 | G300E | 0 | 0
507 | Story8 | C34 | 50 MPa RC Column (32.5 cm x 32.5 cm) | Column | 50MPa | Concrete Rectangular | 325 | 325 | 1056.3 | 3200 | 0.34 | 826.91 | G300E | 3485866.67 | 27.35 | G300E | 0 | 0
508 | Story8 | C35 | 50 MPa RC Column (32.5 cm x 32.5 cm) | Column | 50MPa | Concrete Rectangular | 325 | 325 | 1056.3 | 3200 | 0.34 | 826.91 | G300E | 3379200 | 26.51 | G300E | 0 | 0
509 | Story8 | C36 | 50 MPa RC Column (32.5 cm x 32.5 cm) | Column | 50MPa | Concrete Rectangular | 325 | 325 | 1056.3 | 3200 | 0.34 | 826.91 | G300E | 3379200 | 26.51 | G300E | 0 | 0
510 | Story8 | C37 | 50 MPa RC Column (32.5 cm x 32.5 cm) | Column | 50MPa | Concrete Rectangular | 325 | 325 | 1056.3 | 3200 | 0.34 | 826.91 | G300E | 3379200 | 26.51 | G300E | 0 | 0
511 | Story8 | C38 | 50 MPa RC Column (32.5 cm x 32.5 cm) | Column | 50MPa | Concrete Rectangular | 325 | 325 | 1056.3 | 3200 | 0.34 | 826.91 | G300E | 3379200 | 26.51 | G300E | 0 | 0
512 | Story8 | C39 | 50 MPa RC Column (32.5 cm x 32.5 cm) | Column | 50MPa | Concrete Rectangular | 325 | 325 | 1056.3 | 3200 | 0.34 | 826.91 | G300E | 3485866.67 | 27.35 | G300E | 0 | 0
513 | Story8 | C4 | 50 MPa RC Column (32.5 cm x 32.5 cm) | Column | 50MPa | Concrete Rectangular | 325 | 325 | 1056.3 | 3200 | 0.34 | 826.91 | G300E | 3379200 | 26.51 | G300E | 0 | 0
514 | Story8 | C40 | 50 MPa RC Column (32.5 cm x 32.5 cm) | Column | 50MPa | Concrete Rectangular | 325 | 325 | 1056.3 | 3200 | 0.34 | 826.91 | G300E | 3379200 | 26.51 | G300E | 0 | 0
515 | Story8 | C41 | 50 MPa RC Column (32.5 cm x 32.5 cm) | Column | 50MPa | Concrete Rectangular | 325 | 325 | 1056.3 | 3225 | 0.34 | 833.37 | G300E | 3405600 | 26.72 | G300E | 0 | 0
516 | Story8 | C42 | 50 MPa RC Column (32.5 cm x 32.5 cm) | Column | 50MPa | Concrete Rectangular | 325 | 325 | 1056.3 | 3200 | 0.34 | 826.91 | G300E | 3379200 | 26.51 | G300E | 0 | 0
517 | Story8 | C43 | 50 MPa RC Column (32.5 cm x 32.5 cm) | Column | 50MPa | Concrete Rectangular | 325 | 325 | 1056.3 | 3200 | 0.34 | 826.91 | G300E | 3379200 | 26.51 | G300E | 0 | 0
518 | Story8 | C44 | 50 MPa RC Column (32.5 cm x 32.5 cm) | Column | 50MPa | Concrete Rectangular | 325 | 325 | 1056.3 | 3200 | 0.34 | 826.91 | G300E | 3379200 | 26.51 | G300E | 0 | 0
519 | Story8 | C45 | 50 MPa RC Column (32.5 cm x 32.5 cm) | Column | 50MPa | Concrete Rectangular | 325 | 325 | 1056.3 | 3200 | 0.34 | 826.91 | G300E | 3379200 | 26.51 | G300E | 0 | 0
520 | Story8 | C46 | 50 MPa RC Column (32.5 cm x 32.5 cm) | Column | 50MPa | Concrete Rectangular | 325 | 325 | 1056.3 | 3200 | 0.34 | 826.91 | G300E | 3379200 | 26.51 | G300E | 0 | 0
521 | Story8 | C47 | 50 MPa RC Column (32.5 cm x 32.5 cm) | Column | 50MPa | Concrete Rectangular | 325 | 325 | 1056.3 | 3200 | 0.34 | 826.91 | G300E | 3379200 | 26.51 | G300E | 0 | 0
522 | Story8 | C48 | 50 MPa RC Column (32.5 cm x 32.5 cm) | Column | 50MPa | Concrete Rectangular | 325 | 325 | 1056.3 | 3225 | 0.34 | 833.37 | G300E | 3405600 | 26.72 | G300E | 0 | 0
523 | Story8 | C5 | 50 MPa RC Column (32.5 cm x 32.5 cm) | Column | 50MPa | Concrete Rectangular | 325 | 325 | 1056.3 | 3200 | 0.34 | 826.91 | G300E | 3379200 | 26.51 | G300E | 0 | 0
524 | Story8 | C6 | 50 MPa RC Column (32.5 cm x 32.5 cm) | Column | 50MPa | Concrete Rectangular | 325 | 325 | 1056.3 | 3200 | 0.34 | 826.91 | G300E | 3379200 | 26.51 | G300E | 0 | 0
525 | Story8 | C7 | 50 MPa RC Column (32.5 cm x 32.5 cm) | Column | 50MPa | Concrete Rectangular | 325 | 325 | 1056.3 | 3200 | 0.34 | 826.91 | G300E | 3379200 | 26.51 | G300E | 0 | 0
526 | Story8 | C8 | 50 MPa RC Column (32.5 cm x 32.5 cm) | Column | 50MPa | Concrete Rectangular | 325 | 325 | 1056.3 | 3225 | 0.34 | 833.37 | G300E | 3405600 | 26.72 | G300E | 0 | 0
527 | Story8 | C9 | 50 MPa RC Column (32.5 cm x 32.5 cm) | Column | 50MPa | Concrete Rectangular | 325 | 325 | 1056.3 | 3200 | 0.34 | 826.91 | G300E | 3379200 | 26.51 | G300E | 0 | 0
528 | Story9 | C1 | 50 MPa RC Column (27.5 cm x 27.5 cm) | Column | 50MPa | Concrete Rectangular | 275 | 275 | 756.3 | 3200 | 0.24 | 592.05 | G300E | 7208533.33 | 56.56 | G300E | 0 | 0
529 | Story9 | C10 | 50 MPa RC Column (27.5 cm x 27.5 cm) | Column | 50MPa | Concrete Rectangular | 275 | 275 | 756.3 | 3200 | 0.24 | 592.05 | G300E | 9789866.67 | 76.81 | G300E | 0 | 0
530 | Story9 | C11 | 50 MPa RC Column (27.5 cm x 27.5 cm) | Column | 50MPa | Concrete Rectangular | 275 | 275 | 756.3 | 3200 | 0.24 | 592.05 | G300E | 8204800 | 64.38 | G300E | 0 | 0
531 | Story9 | C12 | 50 MPa RC Column (27.5 cm x 27.5 cm) | Column | 50MPa | Concrete Rectangular | 275 | 275 | 756.3 | 3200 | 0.24 | 592.05 | G300E | 2491733.33 | 19.55 | G300E | 0 | 0
532 | Story9 | C13 | 50 MPa RC Column (27.5 cm x 27.5 cm) | Column | 50MPa | Concrete Rectangular | 275 | 275 | 756.3 | 3200 | 0.24 | 592.05 | G300E | 2502400 | 19.63 | G300E | 0 | 0
533 | Story9 | C14 | 50 MPa RC Column (27.5 cm x 27.5 cm) | Column | 50MPa | Concrete Rectangular | 275 | 275 | 756.3 | 3200 | 0.24 | 592.05 | G300E | 8091733.33 | 63.49 | G300E | 0 | 0
534 | Story9 | C15 | 50 MPa RC Column (27.5 cm x 27.5 cm) | Column | 50MPa | Concrete Rectangular | 275 | 275 | 756.3 | 3200 | 0.24 | 592.05 | G300E | 9836800 | 77.18 | G300E | 0 | 0
535 | Story9 | C16 | 50 MPa RC Column (27.5 cm x 27.5 cm) | Column | 50MPa | Concrete Rectangular | 275 | 275 | 756.3 | 3200 | 0.24 | 592.05 | G300E | 10355200 | 81.25 | G300E | 0 | 0
536 | Story9 | C17 | 50 MPa RC Column (27.5 cm x 27.5 cm) | Column | 50MPa | Concrete Rectangular | 275 | 275 | 756.3 | 3200 | 0.24 | 592.05 | G300E | 8585600 | 67.37 | G300E | 0 | 0
537 | Story9 | C18 | 50 MPa RC Column (27.5 cm x 27.5 cm) | Column | 50MPa | Concrete Rectangular | 275 | 275 | 756.3 | 3200 | 0.24 | 592.05 | G300E | 2419200 | 18.98 | G300E | 0 | 0
538 | Story9 | C19 | 50 MPa RC Column (27.5 cm x 27.5 cm) | Column | 50MPa | Concrete Rectangular | 275 | 275 | 756.3 | 3200 | 0.24 | 592.05 | G300E | 2419200 | 18.98 | G300E | 0 | 0
539 | Story9 | C2 | 50 MPa RC Column (27.5 cm x 27.5 cm) | Column | 50MPa | Concrete Rectangular | 275 | 275 | 756.3 | 3200 | 0.24 | 592.05 | G300E | 11235200 | 88.16 | G300E | 0 | 0
540 | Story9 | C22 | 50 MPa RC Column (27.5 cm x 27.5 cm) | Column | 50MPa | Concrete Rectangular | 275 | 275 | 756.3 | 3200 | 0.24 | 592.05 | G300E | 2419200 | 18.98 | G300E | 0 | 0
541 | Story9 | C23 | 50 MPa RC Column (27.5 cm x 27.5 cm) | Column | 50MPa | Concrete Rectangular | 275 | 275 | 756.3 | 3200 | 0.24 | 592.05 | G300E | 2419200 | 18.98 | G300E | 0 | 0
542 | Story9 | C24 | 50 MPa RC Column (27.5 cm x 27.5 cm) | Column | 50MPa | Concrete Rectangular | 275 | 275 | 756.3 | 3200 | 0.24 | 592.05 | G300E | 8585600 | 67.37 | G300E | 0 | 0
543 | Story9 | C25 | 50 MPa RC Column (27.5 cm x 27.5 cm) | Column | 50MPa | Concrete Rectangular | 275 | 275 | 756.3 | 3200 | 0.24 | 592.05 | G300E | 8588800 | 67.39 | G300E | 0 | 0
544 | Story9 | C26 | 50 MPa RC Column (27.5 cm x 27.5 cm) | Column | 50MPa | Concrete Rectangular | 275 | 275 | 756.3 | 3200 | 0.24 | 592.05 | G300E | 2419200 | 18.98 | G300E | 0 | 0
545 | Story9 | C27 | 50 MPa RC Column (27.5 cm x 27.5 cm) | Column | 50MPa | Concrete Rectangular | 275 | 275 | 756.3 | 3200 | 0.24 | 592.05 | G300E | 2419200 | 18.98 | G300E | 0 | 0
546 | Story9 | C3 | 50 MPa RC Column (27.5 cm x 27.5 cm) | Column | 50MPa | Concrete Rectangular | 275 | 275 | 756.3 | 3200 | 0.24 | 592.05 | G300E | 9866666.67 | 77.42 | G300E | 0 | 0
547 | Story9 | C30 | 50 MPa RC Column (27.5 cm x 27.5 cm) | Column | 50MPa | Concrete Rectangular | 275 | 275 | 756.3 | 3200 | 0.24 | 592.05 | G300E | 2419200 | 18.98 | G300E | 0 | 0
548 | Story9 | C31 | 50 MPa RC Column (27.5 cm x 27.5 cm) | Column | 50MPa | Concrete Rectangular | 275 | 275 | 756.3 | 3200 | 0.24 | 592.05 | G300E | 2419200 | 18.98 | G300E | 0 | 0
549 | Story9 | C32 | 50 MPa RC Column (27.5 cm x 27.5 cm) | Column | 50MPa | Concrete Rectangular | 275 | 275 | 756.3 | 3200 | 0.24 | 592.05 | G300E | 8586666.67 | 67.37 | G300E | 0 | 0
550 | Story9 | C33 | 50 MPa RC Column (27.5 cm x 27.5 cm) | Column | 50MPa | Concrete Rectangular | 275 | 275 | 756.3 | 3200 | 0.24 | 592.05 | G300E | 10357333.33 | 81.27 | G300E | 0 | 0
551 | Story9 | C34 | 50 MPa RC Column (27.5 cm x 27.5 cm) | Column | 50MPa | Concrete Rectangular | 275 | 275 | 756.3 | 3200 | 0.24 | 592.05 | G300E | 9836800 | 77.18 | G300E | 0 | 0
552 | Story9 | C35 | 50 MPa RC Column (27.5 cm x 27.5 cm) | Column | 50MPa | Concrete Rectangular | 275 | 275 | 756.3 | 3200 | 0.24 | 592.05 | G300E | 8092800 | 63.5 | G300E | 0 | 0
553 | Story9 | C36 | 50 MPa RC Column (27.5 cm x 27.5 cm) | Column | 50MPa | Concrete Rectangular | 275 | 275 | 756.3 | 3200 | 0.24 | 592.05 | G300E | 2501333.33 | 19.63 | G300E | 0 | 0
554 | Story9 | C37 | 50 MPa RC Column (27.5 cm x 27.5 cm) | Column | 50MPa | Concrete Rectangular | 275 | 275 | 756.3 | 3200 | 0.24 | 592.05 | G300E | 2501333.33 | 19.63 | G300E | 0 | 0
555 | Story9 | C38 | 50 MPa RC Column (27.5 cm x 27.5 cm) | Column | 50MPa | Concrete Rectangular | 275 | 275 | 756.3 | 3200 | 0.24 | 592.05 | G300E | 8092800 | 63.5 | G300E | 0 | 0
556 | Story9 | C39 | 50 MPa RC Column (27.5 cm x 27.5 cm) | Column | 50MPa | Concrete Rectangular | 275 | 275 | 756.3 | 3200 | 0.24 | 592.05 | G300E | 9837866.67 | 77.19 | G300E | 0 | 0
557 | Story9 | C4 | 50 MPa RC Column (27.5 cm x 27.5 cm) | Column | 50MPa | Concrete Rectangular | 275 | 275 | 756.3 | 3200 | 0.24 | 592.05 | G300E | 6825600 | 53.56 | G300E | 0 | 0
558 | Story9 | C40 | 50 MPa RC Column (27.5 cm x 27.5 cm) | Column | 50MPa | Concrete Rectangular | 275 | 275 | 756.3 | 3200 | 0.24 | 592.05 | G300E | 10355200 | 81.25 | G300E | 0 | 0
559 | Story9 | C41 | 50 MPa RC Column (27.5 cm x 27.5 cm) | Column | 50MPa | Concrete Rectangular | 275 | 275 | 756.3 | 3200 | 0.24 | 592.05 | G300E | 7218133.33 | 56.64 | G300E | 0 | 0
560 | Story9 | C42 | 50 MPa RC Column (27.5 cm x 27.5 cm) | Column | 50MPa | Concrete Rectangular | 275 | 275 | 756.3 | 3200 | 0.24 | 592.05 | G300E | 10661333.33 | 83.65 | G300E | 0 | 0
561 | Story9 | C43 | 50 MPa RC Column (27.5 cm x 27.5 cm) | Column | 50MPa | Concrete Rectangular | 275 | 275 | 756.3 | 3200 | 0.24 | 592.05 | G300E | 9886933.33 | 77.58 | G300E | 0 | 0
562 | Story9 | C44 | 50 MPa RC Column (27.5 cm x 27.5 cm) | Column | 50MPa | Concrete Rectangular | 275 | 275 | 756.3 | 3200 | 0.24 | 592.05 | G300E | 6834133.33 | 53.62 | G300E | 0 | 0
563 | Story9 | C45 | 50 MPa RC Column (27.5 cm x 27.5 cm) | Column | 50MPa | Concrete Rectangular | 275 | 275 | 756.3 | 3200 | 0.24 | 592.05 | G300E | 6834133.33 | 53.62 | G300E | 0 | 0
564 | Story9 | C46 | 50 MPa RC Column (27.5 cm x 27.5 cm) | Column | 50MPa | Concrete Rectangular | 275 | 275 | 756.3 | 3200 | 0.24 | 592.05 | G300E | 9885866.67 | 77.57 | G300E | 0 | 0
565 | Story9 | C47 | 50 MPa RC Column (27.5 cm x 27.5 cm) | Column | 50MPa | Concrete Rectangular | 275 | 275 | 756.3 | 3200 | 0.24 | 592.05 | G300E | 10659200 | 83.64 | G300E | 0 | 0
566 | Story9 | C48 | 50 MPa RC Column (27.5 cm x 27.5 cm) | Column | 50MPa | Concrete Rectangular | 275 | 275 | 756.3 | 3200 | 0.24 | 592.05 | G300E | 7217066.67 | 56.63 | G300E | 0 | 0
567 | Story9 | C5 | 50 MPa RC Column (27.5 cm x 27.5 cm) | Column | 50MPa | Concrete Rectangular | 275 | 275 | 756.3 | 3200 | 0.24 | 592.05 | G300E | 6835200 | 53.63 | G300E | 0 | 0
568 | Story9 | C6 | 50 MPa RC Column (27.5 cm x 27.5 cm) | Column | 50MPa | Concrete Rectangular | 275 | 275 | 756.3 | 3200 | 0.24 | 592.05 | G300E | 9886933.33 | 77.58 | G300E | 0 | 0
569 | Story9 | C7 | 50 MPa RC Column (27.5 cm x 27.5 cm) | Column | 50MPa | Concrete Rectangular | 275 | 275 | 756.3 | 3200 | 0.24 | 592.05 | G300E | 10661333.33 | 83.65 | G300E | 0 | 0
570 | Story9 | C8 | 50 MPa RC Column (27.5 cm x 27.5 cm) | Column | 50MPa | Concrete Rectangular | 275 | 275 | 756.3 | 3200 | 0.24 | 592.05 | G300E | 7217066.67 | 56.63 | G300E | 0 | 0
571 | Story9 | C9 | 50 MPa RC Column (27.5 cm x 27.5 cm) | Column | 50MPa | Concrete Rectangular | 275 | 275 | 756.3 | 3200 | 0.24 | 592.05 | G300E | 10328533.33 | 81.04 | G300E | 0 | 0

## Walls
| Story | Label | Section | Structural_Element_Type | Material | Width_(mm) | Depth_(mm) | Area_(cm^2) | Length_(mm) | Volume_(m^3) | Mass_(kg) | Long._Rebar_Material | Long._Rebar_Volume_(mm^3) | Long._Rebar_Mass_(kg) | Tran._Rebar_Material | Tran._Rebar_Volume_(mm^3) | Tran._Rebar_Mass_(kg)
0 | Story1 | P1 | RC Wall - 150 mm | Wall | 50MPa | 7200 | 150 | 10800 | 3500 | 3.78 | 9247.71 | G300E | 36855000 | 289.18 | G300E | 14919660 | 117.07
1 | Story1 | P2 | RC Wall - 150 mm | Wall | 50MPa | 7200 | 150 | 10800 | 3500 | 3.78 | 9247.71 | G300E | 36855000 | 289.18 | G300E | 14892948 | 116.86
2 | Story1 | P3 | RC Wall - 150 mm | Wall | 50MPa | 7200 | 150 | 10800 | 3500 | 3.78 | 9247.71 | G300E | 36666000 | 287.7 | G300E | 14666652 | 115.08
3 | Story1 | P4 | RC Wall - 150 mm | Wall | 50MPa | 7200 | 150 | 10800 | 3500 | 3.78 | 9247.71 | G300E | 36666000 | 287.7 | G300E | 14364000 | 112.71
4 | Story10 | P1 | RC Wall - 150 mm | Wall | 50MPa | 7200 | 150 | 10800 | 3500 | 3.78 | 9247.71 | G300E | 13986000 | 109.74 | G300E | 9450000 | 74.15
5 | Story10 | P2 | RC Wall - 150 mm | Wall | 50MPa | 7200 | 150 | 10800 | 3500 | 3.78 | 9247.71 | G300E | 13797000 | 108.26 | G300E | 9450000 | 74.15
6 | Story10 | P3 | RC Wall - 150 mm | Wall | 50MPa | 7200 | 150 | 10800 | 3500 | 3.78 | 9247.71 | G300E | 15687000 | 123.09 | G300E | 9450000 | 74.15
7 | Story10 | P4 | RC Wall - 150 mm | Wall | 50MPa | 7200 | 150 | 10800 | 3500 | 3.78 | 9247.71 | G300E | 15876000 | 124.57 | G300E | 9450000 | 74.15
8 | Story11 | P1 | RC Wall - 150 mm | Wall | 50MPa | 7200 | 150 | 10800 | 3500 | 3.78 | 9247.71 | G300E | 19845000 | 155.71 | G300E | 44462628 | 348.87
9 | Story11 | P2 | RC Wall - 150 mm | Wall | 50MPa | 7200 | 150 | 10800 | 3500 | 3.78 | 9247.71 | G300E | 19845000 | 155.71 | G300E | 44469684 | 348.93
10 | Story11 | P3 | RC Wall - 150 mm | Wall | 50MPa | 7200 | 150 | 10800 | 3500 | 3.78 | 9247.71 | G300E | 18900000 | 148.3 | G300E | 39428928 | 309.37
11 | Story11 | P4 | RC Wall - 150 mm | Wall | 50MPa | 7200 | 150 | 10800 | 3500 | 3.78 | 9247.71 | G300E | 18711000 | 146.81 | G300E | 39260844 | 308.06
12 | Story2 | P1 | RC Wall - 150 mm | Wall | 50MPa | 7200 | 150 | 10800 | 3500 | 3.78 | 9247.71 | G300E | 16254000 | 127.53 | G300E | 10073700 | 79.04
13 | Story2 | P2 | RC Wall - 150 mm | Wall | 50MPa | 7200 | 150 | 10800 | 3500 | 3.78 | 9247.71 | G300E | 16254000 | 127.53 | G300E | 10070424 | 79.02
14 | Story2 | P3 | RC Wall - 150 mm | Wall | 50MPa | 7200 | 150 | 10800 | 3500 | 3.78 | 9247.71 | G300E | 16065000 | 126.05 | G300E | 9938880 | 77.98
15 | Story2 | P4 | RC Wall - 150 mm | Wall | 50MPa | 7200 | 150 | 10800 | 3500 | 3.78 | 9247.71 | G300E | 15876000 | 124.57 | G300E | 9496620 | 74.51
16 | Story3 | P1 | RC Wall - 150 mm | Wall | 50MPa | 7200 | 150 | 10800 | 3500 | 3.78 | 9247.71 | G300E | 9450000 | 74.15 | G300E | 9450000 | 74.15
17 | Story3 | P2 | RC Wall - 150 mm | Wall | 50MPa | 7200 | 150 | 10800 | 3500 | 3.78 | 9247.71 | G300E | 9450000 | 74.15 | G300E | 9450000 | 74.15
18 | Story3 | P3 | RC Wall - 150 mm | Wall | 50MPa | 7200 | 150 | 10800 | 3500 | 3.78 | 9247.71 | G300E | 9450000 | 74.15 | G300E | 9450000 | 74.15
19 | Story3 | P4 | RC Wall - 150 mm | Wall | 50MPa | 7200 | 150 | 10800 | 3500 | 3.78 | 9247.71 | G300E | 9450000 | 74.15 | G300E | 9450000 | 74.15
20 | Story4 | P1 | RC Wall - 150 mm | Wall | 50MPa | 7200 | 150 | 10800 | 3500 | 3.78 | 9247.71 | G300E | 9450000 | 74.15 | G300E | 9450000 | 74.15
21 | Story4 | P2 | RC Wall - 150 mm | Wall | 50MPa | 7200 | 150 | 10800 | 3500 | 3.78 | 9247.71 | G300E | 9450000 | 74.15 | G300E | 9450000 | 74.15
22 | Story4 | P3 | RC Wall - 150 mm | Wall | 50MPa | 7200 | 150 | 10800 | 3500 | 3.78 | 9247.71 | G300E | 9450000 | 74.15 | G300E | 9450000 | 74.15
23 | Story4 | P4 | RC Wall - 150 mm | Wall | 50MPa | 7200 | 150 | 10800 | 3500 | 3.78 | 9247.71 | G300E | 9450000 | 74.15 | G300E | 9450000 | 74.15
24 | Story5 | P1 | RC Wall - 150 mm | Wall | 50MPa | 7200 | 150 | 10800 | 3500 | 3.78 | 9247.71 | G300E | 9450000 | 74.15 | G300E | 9450000 | 74.15
25 | Story5 | P2 | RC Wall - 150 mm | Wall | 50MPa | 7200 | 150 | 10800 | 3500 | 3.78 | 9247.71 | G300E | 9450000 | 74.15 | G300E | 9450000 | 74.15
26 | Story5 | P3 | RC Wall - 150 mm | Wall | 50MPa | 7200 | 150 | 10800 | 3500 | 3.78 | 9247.71 | G300E | 9450000 | 74.15 | G300E | 9450000 | 74.15
27 | Story5 | P4 | RC Wall - 150 mm | Wall | 50MPa | 7200 | 150 | 10800 | 3500 | 3.78 | 9247.71 | G300E | 9450000 | 74.15 | G300E | 9450000 | 74.15
28 | Story6 | P1 | RC Wall - 150 mm | Wall | 50MPa | 7200 | 150 | 10800 | 3500 | 3.78 | 9247.71 | G300E | 9450000 | 74.15 | G300E | 9450000 | 74.15
29 | Story6 | P2 | RC Wall - 150 mm | Wall | 50MPa | 7200 | 150 | 10800 | 3500 | 3.78 | 9247.71 | G300E | 9450000 | 74.15 | G300E | 9450000 | 74.15
30 | Story6 | P3 | RC Wall - 150 mm | Wall | 50MPa | 7200 | 150 | 10800 | 3500 | 3.78 | 9247.71 | G300E | 9450000 | 74.15 | G300E | 9450000 | 74.15
31 | Story6 | P4 | RC Wall - 150 mm | Wall | 50MPa | 7200 | 150 | 10800 | 3500 | 3.78 | 9247.71 | G300E | 9450000 | 74.15 | G300E | 9450000 | 74.15
32 | Story7 | P1 | RC Wall - 150 mm | Wall | 50MPa | 7200 | 150 | 10800 | 3500 | 3.78 | 9247.71 | G300E | 9450000 | 74.15 | G300E | 9450000 | 74.15
33 | Story7 | P2 | RC Wall - 150 mm | Wall | 50MPa | 7200 | 150 | 10800 | 3500 | 3.78 | 9247.71 | G300E | 9450000 | 74.15 | G300E | 9450000 | 74.15
34 | Story7 | P3 | RC Wall - 150 mm | Wall | 50MPa | 7200 | 150 | 10800 | 3500 | 3.78 | 9247.71 | G300E | 9450000 | 74.15 | G300E | 9450000 | 74.15
35 | Story7 | P4 | RC Wall - 150 mm | Wall | 50MPa | 7200 | 150 | 10800 | 3500 | 3.78 | 9247.71 | G300E | 9450000 | 74.15 | G300E | 9450000 | 74.15
36 | Story8 | P1 | RC Wall - 150 mm | Wall | 50MPa | 7200 | 150 | 10800 | 3500 | 3.78 | 9247.71 | G300E | 9450000 | 74.15 | G300E | 9450000 | 74.15
37 | Story8 | P2 | RC Wall - 150 mm | Wall | 50MPa | 7200 | 150 | 10800 | 3500 | 3.78 | 9247.71 | G300E | 9450000 | 74.15 | G300E | 9450000 | 74.15
38 | Story8 | P3 | RC Wall - 150 mm | Wall | 50MPa | 7200 | 150 | 10800 | 3500 | 3.78 | 9247.71 | G300E | 9450000 | 74.15 | G300E | 9450000 | 74.15
39 | Story8 | P4 | RC Wall - 150 mm | Wall | 50MPa | 7200 | 150 | 10800 | 3500 | 3.78 | 9247.71 | G300E | 9450000 | 74.15 | G300E | 9450000 | 74.15
40 | Story9 | P1 | RC Wall - 150 mm | Wall | 50MPa | 7200 | 150 | 10800 | 3500 | 3.78 | 9247.71 | G300E | 9450000 | 74.15 | G300E | 9450000 | 74.15
41 | Story9 | P2 | RC Wall - 150 mm | Wall | 50MPa | 7200 | 150 | 10800 | 3500 | 3.78 | 9247.71 | G300E | 9450000 | 74.15 | G300E | 9450000 | 74.15
42 | Story9 | P3 | RC Wall - 150 mm | Wall | 50MPa | 7200 | 150 | 10800 | 3500 | 3.78 | 9247.71 | G300E | 9450000 | 74.15 | G300E | 9450000 | 74.15
43 | Story9 | P4 | RC Wall - 150 mm | Wall | 50MPa | 7200 | 150 | 10800 | 3500 | 3.78 | 9247.71 | G300E | 9450000 | 74.15 | G300E | 9450000 | 74.15

## Slabs
| Story | Label | Section | Structural_Element_Type | Material | Length_(mm) | Width_(mm) | Depth_(mm) | Area_(cm^2) | Volume_(m^3) | Mass_(kg) | Long._Rebar_Material | Long._Rebar_Volume_(mm^3) | Long._Rebar_Mass_(kg) | Tran._Rebar_Material | Tran._Rebar_Volume_(mm^3) | Tran._Rebar_Mass_(kg)
0 | Story1 | F1 | Slab1 | Slab | 32MPa | 36000 | 50400 | 170 | 61200 | 308.45 | 754612.84 | G300E | 2572735495.27 | 20186.64 | G300E | 0 | 0
1 | Story10 | F1 | Slab1 | Slab | 32MPa | 36000 | 50400 | 170 | 61200 | 308.45 | 754612.84 | G300E | 2616744590.55 | 20531.95 | G300E | 0 | 0
2 | Story11 | F1 | Slab1 | Slab | 32MPa | 36000 | 50400 | 170 | 61200 | 308.45 | 754612.84 | G300E | 5397865429.56 | 42353.66 | G300E | 0 | 0
3 | Story2 | F1 | Slab1 | Slab | 32MPa | 36000 | 50400 | 170 | 61200 | 308.45 | 754612.84 | G300E | 2572783248.61 | 20187.01 | G300E | 0 | 0
4 | Story3 | F1 | Slab1 | Slab | 32MPa | 36000 | 50400 | 170 | 61200 | 308.45 | 754612.84 | G300E | 2587815687.32 | 20304.96 | G300E | 0 | 0
5 | Story4 | F1 | Slab1 | Slab | 32MPa | 36000 | 50400 | 170 | 61200 | 308.45 | 754612.84 | G300E | 2598504014.4 | 20388.83 | G300E | 0 | 0
6 | Story5 | F1 | Slab1 | Slab | 32MPa | 36000 | 50400 | 170 | 61200 | 308.45 | 754612.84 | G300E | 2608444087.02 | 20466.82 | G300E | 0 | 0
7 | Story6 | F1 | Slab1 | Slab | 32MPa | 36000 | 50400 | 170 | 61200 | 308.45 | 754612.84 | G300E | 2615545107.28 | 20522.54 | G300E | 0 | 0
8 | Story7 | F1 | Slab1 | Slab | 32MPa | 36000 | 50400 | 170 | 61200 | 308.45 | 754612.84 | G300E | 2627649906.08 | 20617.52 | G300E | 0 | 0
9 | Story8 | F1 | Slab1 | Slab | 32MPa | 36000 | 50400 | 170 | 61200 | 308.45 | 754612.84 | G300E | 2632673010.65 | 20656.93 | G300E | 0 | 0
10 | Story9 | F1 | Slab1 | Slab | 32MPa | 36000 | 50400 | 170 | 61200 | 308.45 | 754612.84 | G300E | 2620382902.33 | 20560.5 | G300E | 0 | 0

## Materials by Element Type
Material | Structural_Element_Type | Width_(mm) | Depth_(mm) | Area_(cm^2) | Length_(mm) | Volume_(m^3) | Mass_(kg)
32MPa | Slab | 554400 | 1870 | 673200 | 396000 | 3392.95 | 8300741.24
50MPa | Wall | 316800 | 6600 | 475200 | 154000 | 166.32 | 406899.24
| Beam | 214500 | 218550 | 546375 | 6023125 | 384.56 | 938430.4
| Column | 215600 | 215600 | 846472 | 2254192.8 | 356.48 | 872506
G300E | Beam_Long_Rebar | 0 | 0 | 0 | 0 | 4.0345 | 31655.85
| Beam_Tran_Rebar | 0 | 0 | 0 | 0 | 0.73128 | 5738.04
| Column_Long_Rebar | 0 | 0 | 0 | 0 | 5.9642 | 46797.17
| Column_Tran_Rebar | 0 | 0 | 0 | 0 | 0.05329 | 418.12
| Slab_Long_Rebar | 0 | 0 | 0 | 0 | 31.4511 | 246777.36
| Slab_Tran_Rebar | 0 | 0 | 0 | 0 | 0 | 0
| Wall_Long_Rebar | 0 | 0 | 0 | 0 | 0.61274 | 4807.83
| Wall_Tran_Rebar | 0 | 0 | 0 | 0 | 0.56844 | 4460.3

## Total Embodied Flows
| Embodied_Energy_(MJ) | Embodied_Water_(L) | Embodied_GHG_(kgCO2e)
Total | 23743189.735 | 33630502.481 | 2640655.127

## Total Embodied Flows per NFA
| Embodied_Energy_(MJ) | Embodied_Water_(L) | Embodied_GHG_(kgCO2e)
Total/NFA | 1224.6232 | 1734.5897 | 136.1994

## Embodied Flows By Element Type
Structural_Element_Type | Embodied_Energy_(MJ) | Embodied_Water_(L) | Embodied_GHG_(kgCO2e)
Slab | 17509676.37 | 25521922.048 | 1929699.656
Wall | 774864.635 | 1125754.159 | 88652.193
Beam | 2640590.635 | 3335153.727 | 309263.169
Column | 2818058.095 | 3647672.547 | 313040.109