## Index
Data Item Description | Worksheet Hyperlink
Beams | Click here to access worksheet
Columns | Click here to access worksheet
Walls | Click here to access worksheet
Slabs | Click here to access worksheet
Materials by Element Type | Click here to access worksheet
Total Embodied Flows | Click here to access worksheet
Total Embodied Flows per NFA | Click here to access worksheet
Embodied Flows By Element Type | Click here to access worksheet
© James Helal 2021

## Beams
| Story | Label | Section | Structural_Element_Type | Material | Cross_Section_Type | Width_(mm) | Depth_(mm) | Area_(cm^2) | Length_(mm) | Volume_(m^3) | Mass_(kg) | Long._Rebar_Material | Long._Rebar_Volume_(mm^3) | Long._Rebar_Mass_(kg) | Tran._Rebar_Material | Tran._Rebar_Volume_(mm^3) | Tran._Rebar_Mass_(kg)
0 | Story1 | B1 | 32 MPa RC Beam (25 cm x 25 cm) | Beam | 32MPa | Concrete Rectangular | 250 | 250 | 625 | 4625 | 0.29 | 707.19 | G300E | 1347898.44 | 10.58 | G300E | 770062.5 | 6.04
1 | Story1 | B10 | 32 MPa RC Beam (25 cm x 25 cm) | Beam | 32MPa | Concrete Rectangular | 250 | 250 | 625 | 4625 | 0.29 | 707.19 | G300E | 1296156.25 | 10.17 | G300E | 770062.5 | 6.04
2 | Story1 | B100 | 32 MPa RC Beam (25 cm x 25 cm) | Beam | 32MPa | Concrete Rectangular | 250 | 250 | 625 | 4625 | 0.29 | 707.19 | G300E | 1718476.56 | 13.48 | G300E | 42155.43 | 0.33
3 | Story1 | B101 | 32 MPa RC Beam (25 cm x 25 cm) | Beam | 32MPa | Concrete Rectangular | 250 | 250 | 625 | 4625 | 0.29 | 707.19 | G300E | 1781203.12 | 13.98 | G300E | 63233.14 | 0.5
4 | Story1 | B102 | 32 MPa RC Beam (25 cm x 25 cm) | Beam | 32MPa | Concrete Rectangular | 250 | 250 | 625 | 4625 | 0.29 | 707.19 | G300E | 1708648.44 | 13.41 | G300E | 42155.43 | 0.33
5 | Story1 | B103 | 32 MPa RC Beam (25 cm x 25 cm) | Beam | 32MPa | Concrete Rectangular | 250 | 250 | 625 | 4625 | 0.29 | 707.19 | G300E | 1821382.81 | 14.29 | G300E | 255748.77 | 2.01
6 | Story1 | B104 | 32 MPa RC Beam (25 cm x 25 cm) | Beam | 32MPa | Concrete Rectangular | 250 | 250 | 625 | 4625 | 0.29 | 707.19 | G300E | 1821382.81 | 14.29 | G300E | 63233.14 | 0.5
7 | Story1 | B105 | 32 MPa RC Beam (25 cm x 25 cm) | Beam | 32MPa | Concrete Rectangular | 250 | 250 | 625 | 4625 | 0.29 | 707.19 | G300E | 1391257.81 | 10.92 | G300E | 770062.5 | 6.04
8 | Story1 | B106 | 32 MPa RC Beam (25 cm x 25 cm) | Beam | 32MPa | Concrete Rectangular | 250 | 250 | 625 | 4625 | 0.29 | 707.19 | G300E | 1392992.19 | 10.93 | G300E | 770062.5 | 6.04
9 | Story1 | B107 | 32 MPa RC Beam (25 cm x 25 cm) | Beam | 32MPa | Concrete Rectangular | 250 | 250 | 625 | 4625 | 0.29 | 707.19 | G300E | 1292687.5 | 10.14 | G300E | 770062.5 | 6.04
10 | Story1 | B108 | 32 MPa RC Beam (25 cm x 25 cm) | Beam | 32MPa | Concrete Rectangular | 250 | 250 | 625 | 4625 | 0.29 | 707.19 | G300E | 1296445.31 | 10.17 | G300E | 770062.5 | 6.04
11 | Story1 | B109 | 32 MPa RC Beam (25 cm x 25 cm) | Beam | 32MPa | Concrete Rectangular | 250 | 250 | 625 | 4625 | 0.29 | 707.19 | G300E | 1293265.62 | 10.15 | G300E | 770062.5 | 6.04
12 | Story1 | B11 | 32 MPa RC Beam (25 cm x 25 cm) | Beam | 32MPa | Concrete Rectangular | 250 | 250 | 625 | 4625 | 0.29 | 707.19 | G300E | 1781203.12 | 13.98 | G300E | 63233.14 | 0.5
13 | Story1 | B110 | 32 MPa RC Beam (25 cm x 25 cm) | Beam | 32MPa | Concrete Rectangular | 250 | 250 | 625 | 4625 | 0.29 | 707.19 | G300E | 1296156.25 | 10.17 | G300E | 770062.5 | 6.04
14 | Story1 | B111 | 32 MPa RC Beam (25 cm x 25 cm) | Beam | 32MPa | Concrete Rectangular | 250 | 250 | 625 | 4625 | 0.29 | 707.19 | G300E | 1292687.5 | 10.14 | G300E | 770062.5 | 6.04
15 | Story1 | B112 | 32 MPa RC Beam (25 cm x 25 cm) | Beam | 32MPa | Concrete Rectangular | 250 | 250 | 625 | 4625 | 0.29 | 707.19 | G300E | 1392992.19 | 10.93 | G300E | 770062.5 | 6.04
16 | Story1 | B12 | 32 MPa RC Beam (25 cm x 25 cm) | Beam | 32MPa | Concrete Rectangular | 250 | 250 | 625 | 4625 | 0.29 | 707.19 | G300E | 1292687.5 | 10.14 | G300E | 770062.5 | 6.04
17 | Story1 | B13 | 32 MPa RC Beam (25 cm x 25 cm) | Beam | 32MPa | Concrete Rectangular | 250 | 250 | 625 | 4625 | 0.29 | 707.19 | G300E | 1821382.81 | 14.29 | G300E | 63233.14 | 0.5
18 | Story1 | B14 | 32 MPa RC Beam (25 cm x 25 cm) | Beam | 32MPa | Concrete Rectangular | 250 | 250 | 625 | 4625 | 0.29 | 707.19 | G300E | 1391257.81 | 10.92 | G300E | 770062.5 | 6.04
19 | Story1 | B15 | 32 MPa RC Beam (25 cm x 25 cm) | Beam | 32MPa | Concrete Rectangular | 250 | 250 | 625 | 4625 | 0.29 | 707.19 | G300E | 1391257.81 | 10.92 | G300E | 770062.5 | 6.04
20 | Story1 | B16 | 32 MPa RC Beam (25 cm x 25 cm) | Beam | 32MPa | Concrete Rectangular | 250 | 250 | 625 | 4625 | 0.29 | 707.19 | G300E | 1292109.38 | 10.14 | G300E | 770062.5 | 6.04
21 | Story1 | B17 | 32 MPa RC Beam (25 cm x 25 cm) | Beam | 32MPa | Concrete Rectangular | 250 | 250 | 625 | 4625 | 0.29 | 707.19 | G300E | 1785250 | 14.01 | G300E | 255748.77 | 2.01
22 | Story1 | B18 | 32 MPa RC Beam (25 cm x 25 cm) | Beam | 32MPa | Concrete Rectangular | 250 | 250 | 625 | 4625 | 0.29 | 707.19 | G300E | 1668179.69 | 13.09 | G300E | 21077.71 | 0.17
23 | Story1 | B19 | 32 MPa RC Beam (25 cm x 25 cm) | Beam | 32MPa | Concrete Rectangular | 250 | 250 | 625 | 4625 | 0.29 | 707.19 | G300E | 1676273.44 | 13.15 | G300E | 21077.71 | 0.17
24 | Story1 | B2 | 32 MPa RC Beam (25 cm x 25 cm) | Beam | 32MPa | Concrete Rectangular | 250 | 250 | 625 | 4625 | 0.29 | 707.19 | G300E | 1353101.56 | 10.62 | G300E | 770062.5 | 6.04
25 | Story1 | B20 | 32 MPa RC Beam (25 cm x 25 cm) | Beam | 32MPa | Concrete Rectangular | 250 | 250 | 625 | 4625 | 0.29 | 707.19 | G300E | 1617882.81 | 12.69 | G300E | 21077.71 | 0.17
26 | Story1 | B21 | 32 MPa RC Beam (25 cm x 25 cm) | Beam | 32MPa | Concrete Rectangular | 250 | 250 | 625 | 4625 | 0.29 | 707.19 | G300E | 1716453.12 | 13.47 | G300E | 42155.43 | 0.33
27 | Story1 | B22 | 32 MPa RC Beam (25 cm x 25 cm) | Beam | 32MPa | Concrete Rectangular | 250 | 250 | 625 | 4625 | 0.29 | 707.19 | G300E | 1673093.75 | 13.13 | G300E | 42155.43 | 0.33
28 | Story1 | B23 | 32 MPa RC Beam (25 cm x 25 cm) | Beam | 32MPa | Concrete Rectangular | 250 | 250 | 625 | 4625 | 0.29 | 707.19 | G300E | 1715875 | 13.46 | G300E | 42155.43 | 0.33
29 | Story1 | B24 | 32 MPa RC Beam (25 cm x 25 cm) | Beam | 32MPa | Concrete Rectangular | 250 | 250 | 625 | 4625 | 0.29 | 707.19 | G300E | 1674539.06 | 13.14 | G300E | 42155.43 | 0.33
30 | Story1 | B25 | 32 MPa RC Beam (25 cm x 25 cm) | Beam | 32MPa | Concrete Rectangular | 250 | 250 | 625 | 4625 | 0.29 | 707.19 | G300E | 1718476.56 | 13.48 | G300E | 42155.43 | 0.33
31 | Story1 | B26 | 32 MPa RC Beam (25 cm x 25 cm) | Beam | 32MPa | Concrete Rectangular | 250 | 250 | 625 | 4625 | 0.29 | 707.19 | G300E | 1658640.62 | 13.01 | G300E | 42155.43 | 0.33
32 | Story1 | B27 | 32 MPa RC Beam (25 cm x 25 cm) | Beam | 32MPa | Concrete Rectangular | 250 | 250 | 625 | 4625 | 0.29 | 707.19 | G300E | 1708648.44 | 13.41 | G300E | 42155.43 | 0.33
33 | Story1 | B28 | 32 MPa RC Beam (25 cm x 25 cm) | Beam | 32MPa | Concrete Rectangular | 250 | 250 | 625 | 4625 | 0.29 | 707.19 | G300E | 1708648.44 | 13.41 | G300E | 42155.43 | 0.33
34 | Story1 | B29 | 32 MPa RC Beam (25 cm x 25 cm) | Beam | 32MPa | Concrete Rectangular | 250 | 250 | 625 | 4625 | 0.29 | 707.19 | G300E | 1821382.81 | 14.29 | G300E | 63233.14 | 0.5
35 | Story1 | B3 | 32 MPa RC Beam (25 cm x 25 cm) | Beam | 32MPa | Concrete Rectangular | 250 | 250 | 625 | 4625 | 0.29 | 707.19 | G300E | 1775710.94 | 13.93 | G300E | 63233.14 | 0.5
36 | Story1 | B30 | 32 MPa RC Beam (25 cm x 25 cm) | Beam | 32MPa | Concrete Rectangular | 250 | 250 | 625 | 4625 | 0.29 | 707.19 | G300E | 1292687.5 | 10.14 | G300E | 770062.5 | 6.04
37 | Story1 | B31 | 32 MPa RC Beam (25 cm x 25 cm) | Beam | 32MPa | Concrete Rectangular | 250 | 250 | 625 | 4625 | 0.29 | 707.19 | G300E | 1296734.38 | 10.17 | G300E | 770062.5 | 6.04
38 | Story1 | B32 | 32 MPa RC Beam (25 cm x 25 cm) | Beam | 32MPa | Concrete Rectangular | 250 | 250 | 625 | 4625 | 0.29 | 707.19 | G300E | 1779757.81 | 13.96 | G300E | 63233.14 | 0.5
39 | Story1 | B33 | 32 MPa RC Beam (25 cm x 25 cm) | Beam | 32MPa | Concrete Rectangular | 250 | 250 | 625 | 4625 | 0.29 | 707.19 | G300E | 1716164.06 | 13.47 | G300E | 42155.43 | 0.33
40 | Story1 | B34 | 32 MPa RC Beam (25 cm x 25 cm) | Beam | 32MPa | Concrete Rectangular | 250 | 250 | 625 | 4625 | 0.29 | 707.19 | G300E | 1626265.62 | 12.76 | G300E | 21077.71 | 0.17
41 | Story1 | B35 | 32 MPa RC Beam (25 cm x 25 cm) | Beam | 32MPa | Concrete Rectangular | 250 | 250 | 625 | 4625 | 0.29 | 707.19 | G300E | 1635226.56 | 12.83 | G300E | 21077.71 | 0.17
42 | Story1 | B36 | 32 MPa RC Beam (25 cm x 25 cm) | Beam | 32MPa | Concrete Rectangular | 250 | 250 | 625 | 4625 | 0.29 | 707.19 | G300E | 1644187.5 | 12.9 | G300E | 21077.71 | 0.17
43 | Story1 | B37 | 32 MPa RC Beam (25 cm x 25 cm) | Beam | 32MPa | Concrete Rectangular | 250 | 250 | 625 | 4800 | 0.3 | 733.94 | G300E | 1724700 | 13.53 | G300E | 399600 | 3.14
44 | Story1 | B38 | 32 MPa RC Beam (25 cm x 25 cm) | Beam | 32MPa | Concrete Rectangular | 250 | 250 | 625 | 4625 | 0.29 | 707.19 | G300E | 1608054.69 | 12.62 | G300E | 0 | 0
45 | Story1 | B39 | 32 MPa RC Beam (25 cm x 25 cm) | Beam | 32MPa | Concrete Rectangular | 250 | 250 | 625 | 4800 | 0.3 | 733.94 | G300E | 1715100 | 13.46 | G300E | 399600 | 3.14
46 | Story1 | B4 | 32 MPa RC Beam (25 cm x 25 cm) | Beam | 32MPa | Concrete Rectangular | 250 | 250 | 625 | 4625 | 0.29 | 707.19 | G300E | 1292687.5 | 10.14 | G300E | 770062.5 | 6.04
47 | Story1 | B40 | 32 MPa RC Beam (25 cm x 25 cm) | Beam | 32MPa | Concrete Rectangular | 250 | 250 | 625 | 4625 | 0.29 | 707.19 | G300E | 1675984.38 | 13.15 | G300E | 42155.43 | 0.33
48 | Story1 | B41 | 32 MPa RC Beam (25 cm x 25 cm) | Beam | 32MPa | Concrete Rectangular | 250 | 250 | 625 | 4625 | 0.29 | 707.19 | G300E | 1675984.38 | 13.15 | G300E | 42155.43 | 0.33
49 | Story1 | B42 | 32 MPa RC Beam (25 cm x 25 cm) | Beam | 32MPa | Concrete Rectangular | 250 | 250 | 625 | 4625 | 0.29 | 707.19 | G300E | 1658640.62 | 13.01 | G300E | 42155.43 | 0.33
50 | Story1 | B43 | 32 MPa RC Beam (25 cm x 25 cm) | Beam | 32MPa | Concrete Rectangular | 250 | 250 | 625 | 4625 | 0.29 | 707.19 | G300E | 1718476.56 | 13.48 | G300E | 42155.43 | 0.33
51 | Story1 | B44 | 32 MPa RC Beam (25 cm x 25 cm) | Beam | 32MPa | Concrete Rectangular | 250 | 250 | 625 | 4625 | 0.29 | 707.19 | G300E | 1781203.12 | 13.98 | G300E | 63233.14 | 0.5
52 | Story1 | B45 | 32 MPa RC Beam (25 cm x 25 cm) | Beam | 32MPa | Concrete Rectangular | 250 | 250 | 625 | 4625 | 0.29 | 707.19 | G300E | 1296445.31 | 10.17 | G300E | 770062.5 | 6.04
53 | Story1 | B46 | 32 MPa RC Beam (25 cm x 25 cm) | Beam | 32MPa | Concrete Rectangular | 250 | 250 | 625 | 4625 | 0.29 | 707.19 | G300E | 1293265.62 | 10.15 | G300E | 770062.5 | 6.04
54 | Story1 | B47 | 32 MPa RC Beam (25 cm x 25 cm) | Beam | 32MPa | Concrete Rectangular | 250 | 250 | 625 | 4625 | 0.29 | 707.19 | G300E | 1788140.62 | 14.03 | G300E | 63233.14 | 0.5
55 | Story1 | B48 | 32 MPa RC Beam (25 cm x 25 cm) | Beam | 32MPa | Concrete Rectangular | 250 | 250 | 625 | 4625 | 0.29 | 707.19 | G300E | 1715875 | 13.46 | G300E | 42155.43 | 0.33
56 | Story1 | B49 | 32 MPa RC Beam (25 cm x 25 cm) | Beam | 32MPa | Concrete Rectangular | 250 | 250 | 625 | 4625 | 0.29 | 707.19 | G300E | 1673671.88 | 13.13 | G300E | 42155.43 | 0.33
57 | Story1 | B5 | 32 MPa RC Beam (25 cm x 25 cm) | Beam | 32MPa | Concrete Rectangular | 250 | 250 | 625 | 4625 | 0.29 | 707.19 | G300E | 1779468.75 | 13.96 | G300E | 63233.14 | 0.5
58 | Story1 | B50 | 32 MPa RC Beam (25 cm x 25 cm) | Beam | 32MPa | Concrete Rectangular | 250 | 250 | 625 | 4625 | 0.29 | 707.19 | G300E | 1607765.62 | 12.62 | G300E | 0 | 0
59 | Story1 | B51 | 32 MPa RC Beam (25 cm x 25 cm) | Beam | 32MPa | Concrete Rectangular | 250 | 250 | 625 | 4800 | 0.3 | 733.94 | G300E | 1732500 | 13.59 | G300E | 399600 | 3.14
60 | Story1 | B55 | 32 MPa RC Beam (25 cm x 25 cm) | Beam | 32MPa | Concrete Rectangular | 250 | 250 | 625 | 4625 | 0.29 | 707.19 | G300E | 1652281.25 | 12.96 | G300E | 385031.25 | 3.02
61 | Story1 | B56 | 32 MPa RC Beam (25 cm x 25 cm) | Beam | 32MPa | Concrete Rectangular | 250 | 250 | 625 | 4625 | 0.29 | 707.19 | G300E | 1608343.75 | 12.62 | G300E | 0 | 0
62 | Story1 | B57 | 32 MPa RC Beam (25 cm x 25 cm) | Beam | 32MPa | Concrete Rectangular | 250 | 250 | 625 | 4625 | 0.29 | 707.19 | G300E | 1674539.06 | 13.14 | G300E | 42155.43 | 0.33
63 | Story1 | B58 | 32 MPa RC Beam (25 cm x 25 cm) | Beam | 32MPa | Concrete Rectangular | 250 | 250 | 625 | 4625 | 0.29 | 707.19 | G300E | 1715875 | 13.46 | G300E | 42155.43 | 0.33
64 | Story1 | B59 | 32 MPa RC Beam (25 cm x 25 cm) | Beam | 32MPa | Concrete Rectangular | 250 | 250 | 625 | 4625 | 0.29 | 707.19 | G300E | 1788140.62 | 14.03 | G300E | 63233.14 | 0.5
65 | Story1 | B6 | 32 MPa RC Beam (25 cm x 25 cm) | Beam | 32MPa | Concrete Rectangular | 250 | 250 | 625 | 4625 | 0.29 | 707.19 | G300E | 1296734.38 | 10.17 | G300E | 770062.5 | 6.04
66 | Story1 | B60 | 32 MPa RC Beam (25 cm x 25 cm) | Beam | 32MPa | Concrete Rectangular | 250 | 250 | 625 | 4625 | 0.29 | 707.19 | G300E | 1293265.62 | 10.15 | G300E | 770062.5 | 6.04
67 | Story1 | B61 | 32 MPa RC Beam (25 cm x 25 cm) | Beam | 32MPa | Concrete Rectangular | 250 | 250 | 625 | 4625 | 0.29 | 707.19 | G300E | 1296156.25 | 10.17 | G300E | 770062.5 | 6.04
68 | Story1 | B62 | 32 MPa RC Beam (25 cm x 25 cm) | Beam | 32MPa | Concrete Rectangular | 250 | 250 | 625 | 4625 | 0.29 | 707.19 | G300E | 1788140.62 | 14.03 | G300E | 63233.14 | 0.5
69 | Story1 | B63 | 32 MPa RC Beam (25 cm x 25 cm) | Beam | 32MPa | Concrete Rectangular | 250 | 250 | 625 | 4625 | 0.29 | 707.19 | G300E | 1718476.56 | 13.48 | G300E | 42155.43 | 0.33
70 | Story1 | B64 | 32 MPa RC Beam (25 cm x 25 cm) | Beam | 32MPa | Concrete Rectangular | 250 | 250 | 625 | 4625 | 0.29 | 707.19 | G300E | 1674539.06 | 13.14 | G300E | 42155.43 | 0.33
71 | Story1 | B65 | 32 MPa RC Beam (25 cm x 25 cm) | Beam | 32MPa | Concrete Rectangular | 250 | 250 | 625 | 4625 | 0.29 | 707.19 | G300E | 1676273.44 | 13.15 | G300E | 42155.43 | 0.33
72 | Story1 | B66 | 32 MPa RC Beam (25 cm x 25 cm) | Beam | 32MPa | Concrete Rectangular | 250 | 250 | 625 | 4800 | 0.3 | 733.94 | G300E | 1714500 | 13.45 | G300E | 399600 | 3.14
73 | Story1 | B67 | 32 MPa RC Beam (25 cm x 25 cm) | Beam | 32MPa | Concrete Rectangular | 250 | 250 | 625 | 4625 | 0.29 | 707.19 | G300E | 1652281.25 | 12.96 | G300E | 385031.25 | 3.02
74 | Story1 | B69 | 32 MPa RC Beam (25 cm x 25 cm) | Beam | 32MPa | Concrete Rectangular | 250 | 250 | 625 | 4625 | 0.29 | 707.19 | G300E | 1652570.31 | 12.97 | G300E | 385031.25 | 3.02
75 | Story1 | B7 | 32 MPa RC Beam (25 cm x 25 cm) | Beam | 32MPa | Concrete Rectangular | 250 | 250 | 625 | 4625 | 0.29 | 707.19 | G300E | 1788140.62 | 14.03 | G300E | 63233.14 | 0.5
76 | Story1 | B70 | 32 MPa RC Beam (25 cm x 25 cm) | Beam | 32MPa | Concrete Rectangular | 250 | 250 | 625 | 4625 | 0.29 | 707.19 | G300E | 1652281.25 | 12.96 | G300E | 385031.25 | 3.02
77 | Story1 | B71 | 32 MPa RC Beam (25 cm x 25 cm) | Beam | 32MPa | Concrete Rectangular | 250 | 250 | 625 | 4625 | 0.29 | 707.19 | G300E | 1675984.38 | 13.15 | G300E | 42155.43 | 0.33
78 | Story1 | B72 | 32 MPa RC Beam (25 cm x 25 cm) | Beam | 32MPa | Concrete Rectangular | 250 | 250 | 625 | 4625 | 0.29 | 707.19 | G300E | 1674539.06 | 13.14 | G300E | 42155.43 | 0.33
79 | Story1 | B73 | 32 MPa RC Beam (25 cm x 25 cm) | Beam | 32MPa | Concrete Rectangular | 250 | 250 | 625 | 4625 | 0.29 | 707.19 | G300E | 1718476.56 | 13.48 | G300E | 42155.43 | 0.33
80 | Story1 | B74 | 32 MPa RC Beam (25 cm x 25 cm) | Beam | 32MPa | Concrete Rectangular | 250 | 250 | 625 | 4625 | 0.29 | 707.19 | G300E | 1788140.62 | 14.03 | G300E | 63233.14 | 0.5
81 | Story1 | B75 | 32 MPa RC Beam (25 cm x 25 cm) | Beam | 32MPa | Concrete Rectangular | 250 | 250 | 625 | 4625 | 0.29 | 707.19 | G300E | 1296156.25 | 10.17 | G300E | 770062.5 | 6.04
82 | Story1 | B76 | 32 MPa RC Beam (25 cm x 25 cm) | Beam | 32MPa | Concrete Rectangular | 250 | 250 | 625 | 4625 | 0.29 | 707.19 | G300E | 1292687.5 | 10.14 | G300E | 770062.5 | 6.04
83 | Story1 | B77 | 32 MPa RC Beam (25 cm x 25 cm) | Beam | 32MPa | Concrete Rectangular | 250 | 250 | 625 | 4625 | 0.29 | 707.19 | G300E | 1781203.12 | 13.98 | G300E | 63233.14 | 0.5
84 | Story1 | B78 | 32 MPa RC Beam (25 cm x 25 cm) | Beam | 32MPa | Concrete Rectangular | 250 | 250 | 625 | 4625 | 0.29 | 707.19 | G300E | 1708648.44 | 13.41 | G300E | 42155.43 | 0.33
85 | Story1 | B79 | 32 MPa RC Beam (25 cm x 25 cm) | Beam | 32MPa | Concrete Rectangular | 250 | 250 | 625 | 4625 | 0.29 | 707.19 | G300E | 1658640.62 | 13.01 | G300E | 42155.43 | 0.33
86 | Story1 | B8 | 32 MPa RC Beam (25 cm x 25 cm) | Beam | 32MPa | Concrete Rectangular | 250 | 250 | 625 | 4625 | 0.29 | 707.19 | G300E | 1293265.62 | 10.15 | G300E | 770062.5 | 6.04
87 | Story1 | B80 | 32 MPa RC Beam (25 cm x 25 cm) | Beam | 32MPa | Concrete Rectangular | 250 | 250 | 625 | 4625 | 0.29 | 707.19 | G300E | 1658640.62 | 13.01 | G300E | 42155.43 | 0.33
88 | Story1 | B81 | 32 MPa RC Beam (25 cm x 25 cm) | Beam | 32MPa | Concrete Rectangular | 250 | 250 | 625 | 4625 | 0.29 | 707.19 | G300E | 1675984.38 | 13.15 | G300E | 42155.43 | 0.33
89 | Story1 | B82 | 32 MPa RC Beam (25 cm x 25 cm) | Beam | 32MPa | Concrete Rectangular | 250 | 250 | 625 | 4625 | 0.29 | 707.19 | G300E | 1674539.06 | 13.14 | G300E | 42155.43 | 0.33
90 | Story1 | B83 | 32 MPa RC Beam (25 cm x 25 cm) | Beam | 32MPa | Concrete Rectangular | 250 | 250 | 625 | 4625 | 0.29 | 707.19 | G300E | 1608343.75 | 12.62 | G300E | 0 | 0
91 | Story1 | B84 | 32 MPa RC Beam (25 cm x 25 cm) | Beam | 32MPa | Concrete Rectangular | 250 | 250 | 625 | 4625 | 0.29 | 707.19 | G300E | 1674539.06 | 13.14 | G300E | 42155.43 | 0.33
92 | Story1 | B85 | 32 MPa RC Beam (25 cm x 25 cm) | Beam | 32MPa | Concrete Rectangular | 250 | 250 | 625 | 4625 | 0.29 | 707.19 | G300E | 1675984.38 | 13.15 | G300E | 42155.43 | 0.33
93 | Story1 | B86 | 32 MPa RC Beam (25 cm x 25 cm) | Beam | 32MPa | Concrete Rectangular | 250 | 250 | 625 | 4625 | 0.29 | 707.19 | G300E | 1658640.62 | 13.01 | G300E | 42155.43 | 0.33
94 | Story1 | B87 | 32 MPa RC Beam (25 cm x 25 cm) | Beam | 32MPa | Concrete Rectangular | 250 | 250 | 625 | 4625 | 0.29 | 707.19 | G300E | 1658640.62 | 13.01 | G300E | 42155.43 | 0.33
95 | Story1 | B88 | 32 MPa RC Beam (25 cm x 25 cm) | Beam | 32MPa | Concrete Rectangular | 250 | 250 | 625 | 4625 | 0.29 | 707.19 | G300E | 1708648.44 | 13.41 | G300E | 42155.43 | 0.33
96 | Story1 | B89 | 32 MPa RC Beam (25 cm x 25 cm) | Beam | 32MPa | Concrete Rectangular | 250 | 250 | 625 | 4625 | 0.29 | 707.19 | G300E | 1781203.12 | 13.98 | G300E | 63233.14 | 0.5
97 | Story1 | B9 | 32 MPa RC Beam (25 cm x 25 cm) | Beam | 32MPa | Concrete Rectangular | 250 | 250 | 625 | 4625 | 0.29 | 707.19 | G300E | 1788140.62 | 14.03 | G300E | 63233.14 | 0.5
98 | Story1 | B90 | 32 MPa RC Beam (25 cm x 25 cm) | Beam | 32MPa | Concrete Rectangular | 250 | 250 | 625 | 4625 | 0.29 | 707.19 | G300E | 1292687.5 | 10.14 | G300E | 770062.5 | 6.04
99 | Story1 | B91 | 32 MPa RC Beam (25 cm x 25 cm) | Beam | 32MPa | Concrete Rectangular | 250 | 250 | 625 | 4625 | 0.29 | 707.19 | G300E | 1392992.19 | 10.93 | G300E | 770062.5 | 6.04
100 | Story1 | B92 | 32 MPa RC Beam (25 cm x 25 cm) | Beam | 32MPa | Concrete Rectangular | 250 | 250 | 625 | 4625 | 0.29 | 707.19 | G300E | 1821382.81 | 14.29 | G300E | 255748.77 | 2.01
101 | Story1 | B93 | 32 MPa RC Beam (25 cm x 25 cm) | Beam | 32MPa | Concrete Rectangular | 250 | 250 | 625 | 4625 | 0.29 | 707.19 | G300E | 1821382.81 | 14.29 | G300E | 255748.77 | 2.01
102 | Story1 | B94 | 32 MPa RC Beam (25 cm x 25 cm) | Beam | 32MPa | Concrete Rectangular | 250 | 250 | 625 | 4625 | 0.29 | 707.19 | G300E | 1708648.44 | 13.41 | G300E | 42155.43 | 0.33
103 | Story1 | B95 | 32 MPa RC Beam (25 cm x 25 cm) | Beam | 32MPa | Concrete Rectangular | 250 | 250 | 625 | 4625 | 0.29 | 707.19 | G300E | 1781203.12 | 13.98 | G300E | 63233.14 | 0.5
104 | Story1 | B96 | 32 MPa RC Beam (25 cm x 25 cm) | Beam | 32MPa | Concrete Rectangular | 250 | 250 | 625 | 4625 | 0.29 | 707.19 | G300E | 1718476.56 | 13.48 | G300E | 42155.43 | 0.33
105 | Story1 | B97 | 32 MPa RC Beam (25 cm x 25 cm) | Beam | 32MPa | Concrete Rectangular | 250 | 250 | 625 | 4625 | 0.29 | 707.19 | G300E | 1788140.62 | 14.03 | G300E | 63233.14 | 0.5
106 | Story1 | B98 | 32 MPa RC Beam (25 cm x 25 cm) | Beam | 32MPa | Concrete Rectangular | 250 | 250 | 625 | 4625 | 0.29 | 707.19 | G300E | 1715875 | 13.46 | G300E | 42155.43 | 0.33
107 | Story1 | B99 | 32 MPa RC Beam (25 cm x 25 cm) | Beam | 32MPa | Concrete Rectangular | 250 | 250 | 625 | 4625 | 0.29 | 707.19 | G300E | 1788140.62 | 14.03 | G300E | 63233.14 | 0.5
108 | Story10 | B1 | 32 MPa RC Beam (25 cm x 25 cm) | Beam | 32MPa | Concrete Rectangular | 250 | 250 | 625 | 4675 | 0.29 | 714.83 | G300E | 1408635.94 | 11.05 | G300E | 778387.5 | 6.11
109 | Story10 | B10 | 32 MPa RC Beam (25 cm x 25 cm) | Beam | 32MPa | Concrete Rectangular | 250 | 250 | 625 | 4675 | 0.29 | 714.83 | G300E | 1342893.75 | 10.54 | G300E | 778387.5 | 6.11
110 | Story10 | B100 | 32 MPa RC Beam (25 cm x 25 cm) | Beam | 32MPa | Concrete Rectangular | 250 | 250 | 625 | 4675 | 0.29 | 714.83 | G300E | 1787018.75 | 14.02 | G300E | 42611.16 | 0.33
111 | Story10 | B101 | 32 MPa RC Beam (25 cm x 25 cm) | Beam | 32MPa | Concrete Rectangular | 250 | 250 | 625 | 4675 | 0.29 | 714.83 | G300E | 1919964.06 | 15.06 | G300E | 63916.75 | 0.5
112 | Story10 | B102 | 32 MPa RC Beam (25 cm x 25 cm) | Beam | 32MPa | Concrete Rectangular | 250 | 250 | 625 | 4675 | 0.29 | 714.83 | G300E | 1742606.25 | 13.67 | G300E | 42611.16 | 0.33
113 | Story10 | B103 | 32 MPa RC Beam (25 cm x 25 cm) | Beam | 32MPa | Concrete Rectangular | 250 | 250 | 625 | 4675 | 0.29 | 714.83 | G300E | 1950643.75 | 15.31 | G300E | 63916.75 | 0.5
114 | Story10 | B104 | 32 MPa RC Beam (25 cm x 25 cm) | Beam | 32MPa | Concrete Rectangular | 250 | 250 | 625 | 4675 | 0.29 | 714.83 | G300E | 1950643.75 | 15.31 | G300E | 63916.75 | 0.5
115 | Story10 | B105 | 32 MPa RC Beam (25 cm x 25 cm) | Beam | 32MPa | Concrete Rectangular | 250 | 250 | 625 | 4675 | 0.29 | 714.83 | G300E | 1457723.44 | 11.44 | G300E | 778387.5 | 6.11
116 | Story10 | B106 | 32 MPa RC Beam (25 cm x 25 cm) | Beam | 32MPa | Concrete Rectangular | 250 | 250 | 625 | 4675 | 0.29 | 714.83 | G300E | 1457723.44 | 11.44 | G300E | 778387.5 | 6.11
117 | Story10 | B107 | 32 MPa RC Beam (25 cm x 25 cm) | Beam | 32MPa | Concrete Rectangular | 250 | 250 | 625 | 4675 | 0.29 | 714.83 | G300E | 1398993.75 | 10.98 | G300E | 778387.5 | 6.11
118 | Story10 | B108 | 32 MPa RC Beam (25 cm x 25 cm) | Beam | 32MPa | Concrete Rectangular | 250 | 250 | 625 | 4675 | 0.29 | 714.83 | G300E | 1342893.75 | 10.54 | G300E | 778387.5 | 6.11
119 | Story10 | B109 | 32 MPa RC Beam (25 cm x 25 cm) | Beam | 32MPa | Concrete Rectangular | 250 | 250 | 625 | 4675 | 0.29 | 714.83 | G300E | 1317765.62 | 10.34 | G300E | 778387.5 | 6.11
120 | Story10 | B11 | 32 MPa RC Beam (25 cm x 25 cm) | Beam | 32MPa | Concrete Rectangular | 250 | 250 | 625 | 4675 | 0.29 | 714.83 | G300E | 1919964.06 | 15.06 | G300E | 63916.75 | 0.5
121 | Story10 | B110 | 32 MPa RC Beam (25 cm x 25 cm) | Beam | 32MPa | Concrete Rectangular | 250 | 250 | 625 | 4675 | 0.29 | 714.83 | G300E | 1342893.75 | 10.54 | G300E | 778387.5 | 6.11
122 | Story10 | B111 | 32 MPa RC Beam (25 cm x 25 cm) | Beam | 32MPa | Concrete Rectangular | 250 | 250 | 625 | 4675 | 0.29 | 714.83 | G300E | 1398993.75 | 10.98 | G300E | 778387.5 | 6.11
123 | Story10 | B112 | 32 MPa RC Beam (25 cm x 25 cm) | Beam | 32MPa | Concrete Rectangular | 250 | 250 | 625 | 4675 | 0.29 | 714.83 | G300E | 1457723.44 | 11.44 | G300E | 778387.5 | 6.11
124 | Story10 | B12 | 32 MPa RC Beam (25 cm x 25 cm) | Beam | 32MPa | Concrete Rectangular | 250 | 250 | 625 | 4675 | 0.29 | 714.83 | G300E | 1398993.75 | 10.98 | G300E | 778387.5 | 6.11
125 | Story10 | B13 | 32 MPa RC Beam (25 cm x 25 cm) | Beam | 32MPa | Concrete Rectangular | 250 | 250 | 625 | 4675 | 0.29 | 714.83 | G300E | 1950643.75 | 15.31 | G300E | 63916.75 | 0.5
126 | Story10 | B14 | 32 MPa RC Beam (25 cm x 25 cm) | Beam | 32MPa | Concrete Rectangular | 250 | 250 | 625 | 4675 | 0.29 | 714.83 | G300E | 1457723.44 | 11.44 | G300E | 778387.5 | 6.11
127 | Story10 | B15 | 32 MPa RC Beam (25 cm x 25 cm) | Beam | 32MPa | Concrete Rectangular | 250 | 250 | 625 | 4675 | 0.29 | 714.83 | G300E | 1457723.44 | 11.44 | G300E | 778387.5 | 6.11
128 | Story10 | B16 | 32 MPa RC Beam (25 cm x 25 cm) | Beam | 32MPa | Concrete Rectangular | 250 | 250 | 625 | 4675 | 0.29 | 714.83 | G300E | 1397532.81 | 10.97 | G300E | 778387.5 | 6.11
129 | Story10 | B17 | 32 MPa RC Beam (25 cm x 25 cm) | Beam | 32MPa | Concrete Rectangular | 250 | 250 | 625 | 4675 | 0.29 | 714.83 | G300E | 1922885.94 | 15.09 | G300E | 63916.75 | 0.5
130 | Story10 | B18 | 32 MPa RC Beam (25 cm x 25 cm) | Beam | 32MPa | Concrete Rectangular | 250 | 250 | 625 | 4675 | 0.29 | 714.83 | G300E | 1698193.75 | 13.32 | G300E | 21305.58 | 0.17
131 | Story10 | B19 | 32 MPa RC Beam (25 cm x 25 cm) | Beam | 32MPa | Concrete Rectangular | 250 | 250 | 625 | 4675 | 0.29 | 714.83 | G300E | 1706375 | 13.39 | G300E | 215902.46 | 1.69
132 | Story10 | B2 | 32 MPa RC Beam (25 cm x 25 cm) | Beam | 32MPa | Concrete Rectangular | 250 | 250 | 625 | 4675 | 0.29 | 714.83 | G300E | 1416232.81 | 11.11 | G300E | 778387.5 | 6.11
133 | Story10 | B20 | 32 MPa RC Beam (25 cm x 25 cm) | Beam | 32MPa | Concrete Rectangular | 250 | 250 | 625 | 4675 | 0.29 | 714.83 | G300E | 1670728.12 | 13.11 | G300E | 486492.19 | 3.82
134 | Story10 | B21 | 32 MPa RC Beam (25 cm x 25 cm) | Beam | 32MPa | Concrete Rectangular | 250 | 250 | 625 | 4675 | 0.29 | 714.83 | G300E | 1787018.75 | 14.02 | G300E | 42611.16 | 0.33
135 | Story10 | B22 | 32 MPa RC Beam (25 cm x 25 cm) | Beam | 32MPa | Concrete Rectangular | 250 | 250 | 625 | 4675 | 0.29 | 714.83 | G300E | 1858896.88 | 14.59 | G300E | 820998.66 | 6.44
136 | Story10 | B23 | 32 MPa RC Beam (25 cm x 25 cm) | Beam | 32MPa | Concrete Rectangular | 250 | 250 | 625 | 4675 | 0.29 | 714.83 | G300E | 1697317.19 | 13.32 | G300E | 0 | 0
137 | Story10 | B24 | 32 MPa RC Beam (25 cm x 25 cm) | Beam | 32MPa | Concrete Rectangular | 250 | 250 | 625 | 4675 | 0.29 | 714.83 | G300E | 1860942.19 | 14.6 | G300E | 820998.66 | 6.44
138 | Story10 | B25 | 32 MPa RC Beam (25 cm x 25 cm) | Beam | 32MPa | Concrete Rectangular | 250 | 250 | 625 | 4675 | 0.29 | 714.83 | G300E | 1787018.75 | 14.02 | G300E | 42611.16 | 0.33
139 | Story10 | B26 | 32 MPa RC Beam (25 cm x 25 cm) | Beam | 32MPa | Concrete Rectangular | 250 | 250 | 625 | 4675 | 0.29 | 714.83 | G300E | 1716017.19 | 13.46 | G300E | 583790.62 | 4.58
140 | Story10 | B27 | 32 MPa RC Beam (25 cm x 25 cm) | Beam | 32MPa | Concrete Rectangular | 250 | 250 | 625 | 4675 | 0.29 | 714.83 | G300E | 1742606.25 | 13.67 | G300E | 42611.16 | 0.33
141 | Story10 | B28 | 32 MPa RC Beam (25 cm x 25 cm) | Beam | 32MPa | Concrete Rectangular | 250 | 250 | 625 | 4675 | 0.29 | 714.83 | G300E | 1742606.25 | 13.67 | G300E | 42611.16 | 0.33
142 | Story10 | B29 | 32 MPa RC Beam (25 cm x 25 cm) | Beam | 32MPa | Concrete Rectangular | 250 | 250 | 625 | 4675 | 0.29 | 714.83 | G300E | 1950643.75 | 15.31 | G300E | 63916.75 | 0.5
143 | Story10 | B3 | 32 MPa RC Beam (25 cm x 25 cm) | Beam | 32MPa | Concrete Rectangular | 250 | 250 | 625 | 4675 | 0.29 | 714.83 | G300E | 1915581.25 | 15.03 | G300E | 63916.75 | 0.5
144 | Story10 | B30 | 32 MPa RC Beam (25 cm x 25 cm) | Beam | 32MPa | Concrete Rectangular | 250 | 250 | 625 | 4675 | 0.29 | 714.83 | G300E | 1398993.75 | 10.98 | G300E | 778387.5 | 6.11
145 | Story10 | B31 | 32 MPa RC Beam (25 cm x 25 cm) | Beam | 32MPa | Concrete Rectangular | 250 | 250 | 625 | 4675 | 0.29 | 714.83 | G300E | 1342893.75 | 10.54 | G300E | 778387.5 | 6.11
146 | Story10 | B32 | 32 MPa RC Beam (25 cm x 25 cm) | Beam | 32MPa | Concrete Rectangular | 250 | 250 | 625 | 4675 | 0.29 | 714.83 | G300E | 1919087.5 | 15.06 | G300E | 63916.75 | 0.5
147 | Story10 | B33 | 32 MPa RC Beam (25 cm x 25 cm) | Beam | 32MPa | Concrete Rectangular | 250 | 250 | 625 | 4675 | 0.29 | 714.83 | G300E | 1786434.38 | 14.02 | G300E | 42611.16 | 0.33
148 | Story10 | B34 | 32 MPa RC Beam (25 cm x 25 cm) | Beam | 32MPa | Concrete Rectangular | 250 | 250 | 625 | 4675 | 0.29 | 714.83 | G300E | 1678909.38 | 13.17 | G300E | 583790.62 | 4.58
149 | Story10 | B35 | 32 MPa RC Beam (25 cm x 25 cm) | Beam | 32MPa | Concrete Rectangular | 250 | 250 | 625 | 4675 | 0.29 | 714.83 | G300E | 1735301.56 | 13.62 | G300E | 334506.48 | 2.62
150 | Story10 | B36 | 32 MPa RC Beam (25 cm x 25 cm) | Beam | 32MPa | Concrete Rectangular | 250 | 250 | 625 | 4675 | 0.29 | 714.83 | G300E | 1741437.5 | 13.66 | G300E | 42611.16 | 0.33
151 | Story10 | B37 | 32 MPa RC Beam (25 cm x 25 cm) | Beam | 32MPa | Concrete Rectangular | 250 | 250 | 625 | 4800 | 0.3 | 733.94 | G300E | 1784100 | 14 | G300E | 799200 | 6.27
152 | Story10 | B38 | 32 MPa RC Beam (25 cm x 25 cm) | Beam | 32MPa | Concrete Rectangular | 250 | 250 | 625 | 4675 | 0.29 | 714.83 | G300E | 1593590.62 | 12.5 | G300E | 0 | 0
153 | Story10 | B39 | 32 MPa RC Beam (25 cm x 25 cm) | Beam | 32MPa | Concrete Rectangular | 250 | 250 | 625 | 4800 | 0.3 | 733.94 | G300E | 1776000 | 13.94 | G300E | 799200 | 6.27
154 | Story10 | B4 | 32 MPa RC Beam (25 cm x 25 cm) | Beam | 32MPa | Concrete Rectangular | 250 | 250 | 625 | 4675 | 0.29 | 714.83 | G300E | 1398701.56 | 10.97 | G300E | 778387.5 | 6.11
155 | Story10 | B40 | 32 MPa RC Beam (25 cm x 25 cm) | Beam | 32MPa | Concrete Rectangular | 250 | 250 | 625 | 4675 | 0.29 | 714.83 | G300E | 1766565.62 | 13.86 | G300E | 334506.48 | 2.62
156 | Story10 | B41 | 32 MPa RC Beam (25 cm x 25 cm) | Beam | 32MPa | Concrete Rectangular | 250 | 250 | 625 | 4675 | 0.29 | 714.83 | G300E | 1766565.62 | 13.86 | G300E | 334506.48 | 2.62
157 | Story10 | B42 | 32 MPa RC Beam (25 cm x 25 cm) | Beam | 32MPa | Concrete Rectangular | 250 | 250 | 625 | 4675 | 0.29 | 714.83 | G300E | 1716017.19 | 13.46 | G300E | 583790.62 | 4.58
158 | Story10 | B43 | 32 MPa RC Beam (25 cm x 25 cm) | Beam | 32MPa | Concrete Rectangular | 250 | 250 | 625 | 4675 | 0.29 | 714.83 | G300E | 1787018.75 | 14.02 | G300E | 42611.16 | 0.33
159 | Story10 | B44 | 32 MPa RC Beam (25 cm x 25 cm) | Beam | 32MPa | Concrete Rectangular | 250 | 250 | 625 | 4675 | 0.29 | 714.83 | G300E | 1919964.06 | 15.06 | G300E | 63916.75 | 0.5
160 | Story10 | B45 | 32 MPa RC Beam (25 cm x 25 cm) | Beam | 32MPa | Concrete Rectangular | 250 | 250 | 625 | 4675 | 0.29 | 714.83 | G300E | 1342893.75 | 10.54 | G300E | 778387.5 | 6.11
161 | Story10 | B46 | 32 MPa RC Beam (25 cm x 25 cm) | Beam | 32MPa | Concrete Rectangular | 250 | 250 | 625 | 4675 | 0.29 | 714.83 | G300E | 1317765.62 | 10.34 | G300E | 778387.5 | 6.11
162 | Story10 | B47 | 32 MPa RC Beam (25 cm x 25 cm) | Beam | 32MPa | Concrete Rectangular | 250 | 250 | 625 | 4675 | 0.29 | 714.83 | G300E | 1938371.88 | 15.21 | G300E | 63916.75 | 0.5
163 | Story10 | B48 | 32 MPa RC Beam (25 cm x 25 cm) | Beam | 32MPa | Concrete Rectangular | 250 | 250 | 625 | 4675 | 0.29 | 714.83 | G300E | 1697317.19 | 13.32 | G300E | 0 | 0
164 | Story10 | B49 | 32 MPa RC Beam (25 cm x 25 cm) | Beam | 32MPa | Concrete Rectangular | 250 | 250 | 625 | 4675 | 0.29 | 714.83 | G300E | 1859481.25 | 14.59 | G300E | 820998.66 | 6.44
165 | Story10 | B5 | 32 MPa RC Beam (25 cm x 25 cm) | Beam | 32MPa | Concrete Rectangular | 250 | 250 | 625 | 4675 | 0.29 | 714.83 | G300E | 1918795.31 | 15.06 | G300E | 63916.75 | 0.5
166 | Story10 | B50 | 32 MPa RC Beam (25 cm x 25 cm) | Beam | 32MPa | Concrete Rectangular | 250 | 250 | 625 | 4675 | 0.29 | 714.83 | G300E | 1593590.62 | 12.5 | G300E | 0 | 0
167 | Story10 | B51 | 32 MPa RC Beam (25 cm x 25 cm) | Beam | 32MPa | Concrete Rectangular | 250 | 250 | 625 | 4800 | 0.3 | 733.94 | G300E | 1792800 | 14.07 | G300E | 799200 | 6.27
168 | Story10 | B55 | 32 MPa RC Beam (25 cm x 25 cm) | Beam | 32MPa | Concrete Rectangular | 250 | 250 | 625 | 4675 | 0.29 | 714.83 | G300E | 1729750 | 13.57 | G300E | 778387.5 | 6.11
169 | Story10 | B56 | 32 MPa RC Beam (25 cm x 25 cm) | Beam | 32MPa | Concrete Rectangular | 250 | 250 | 625 | 4675 | 0.29 | 714.83 | G300E | 1594175 | 12.51 | G300E | 0 | 0
170 | Story10 | B57 | 32 MPa RC Beam (25 cm x 25 cm) | Beam | 32MPa | Concrete Rectangular | 250 | 250 | 625 | 4675 | 0.29 | 714.83 | G300E | 1860942.19 | 14.6 | G300E | 820998.66 | 6.44
171 | Story10 | B58 | 32 MPa RC Beam (25 cm x 25 cm) | Beam | 32MPa | Concrete Rectangular | 250 | 250 | 625 | 4675 | 0.29 | 714.83 | G300E | 1697025 | 13.32 | G300E | 0 | 0
172 | Story10 | B59 | 32 MPa RC Beam (25 cm x 25 cm) | Beam | 32MPa | Concrete Rectangular | 250 | 250 | 625 | 4675 | 0.29 | 714.83 | G300E | 1938371.88 | 15.21 | G300E | 63916.75 | 0.5
173 | Story10 | B6 | 32 MPa RC Beam (25 cm x 25 cm) | Beam | 32MPa | Concrete Rectangular | 250 | 250 | 625 | 4675 | 0.29 | 714.83 | G300E | 1342893.75 | 10.54 | G300E | 778387.5 | 6.11
174 | Story10 | B60 | 32 MPa RC Beam (25 cm x 25 cm) | Beam | 32MPa | Concrete Rectangular | 250 | 250 | 625 | 4675 | 0.29 | 714.83 | G300E | 1317765.62 | 10.34 | G300E | 778387.5 | 6.11
175 | Story10 | B61 | 32 MPa RC Beam (25 cm x 25 cm) | Beam | 32MPa | Concrete Rectangular | 250 | 250 | 625 | 4675 | 0.29 | 714.83 | G300E | 1342893.75 | 10.54 | G300E | 778387.5 | 6.11
176 | Story10 | B62 | 32 MPa RC Beam (25 cm x 25 cm) | Beam | 32MPa | Concrete Rectangular | 250 | 250 | 625 | 4675 | 0.29 | 714.83 | G300E | 1938664.06 | 15.21 | G300E | 63916.75 | 0.5
177 | Story10 | B63 | 32 MPa RC Beam (25 cm x 25 cm) | Beam | 32MPa | Concrete Rectangular | 250 | 250 | 625 | 4675 | 0.29 | 714.83 | G300E | 1787018.75 | 14.02 | G300E | 42611.16 | 0.33
178 | Story10 | B64 | 32 MPa RC Beam (25 cm x 25 cm) | Beam | 32MPa | Concrete Rectangular | 250 | 250 | 625 | 4675 | 0.29 | 714.83 | G300E | 1860942.19 | 14.6 | G300E | 820998.66 | 6.44
179 | Story10 | B65 | 32 MPa RC Beam (25 cm x 25 cm) | Beam | 32MPa | Concrete Rectangular | 250 | 250 | 625 | 4675 | 0.29 | 714.83 | G300E | 1766565.62 | 13.86 | G300E | 334506.48 | 2.62
180 | Story10 | B66 | 32 MPa RC Beam (25 cm x 25 cm) | Beam | 32MPa | Concrete Rectangular | 250 | 250 | 625 | 4800 | 0.3 | 733.94 | G300E | 1776000 | 13.94 | G300E | 799200 | 6.27
181 | Story10 | B67 | 32 MPa RC Beam (25 cm x 25 cm) | Beam | 32MPa | Concrete Rectangular | 250 | 250 | 625 | 4675 | 0.29 | 714.83 | G300E | 1729750 | 13.57 | G300E | 778387.5 | 6.11
182 | Story10 | B69 | 32 MPa RC Beam (25 cm x 25 cm) | Beam | 32MPa | Concrete Rectangular | 250 | 250 | 625 | 4675 | 0.29 | 714.83 | G300E | 1729750 | 13.57 | G300E | 778387.5 | 6.11
183 | Story10 | B7 | 32 MPa RC Beam (25 cm x 25 cm) | Beam | 32MPa | Concrete Rectangular | 250 | 250 | 625 | 4675 | 0.29 | 714.83 | G300E | 1938371.88 | 15.21 | G300E | 63916.75 | 0.5
184 | Story10 | B70 | 32 MPa RC Beam (25 cm x 25 cm) | Beam | 32MPa | Concrete Rectangular | 250 | 250 | 625 | 4675 | 0.29 | 714.83 | G300E | 1729750 | 13.57 | G300E | 778387.5 | 6.11
185 | Story10 | B71 | 32 MPa RC Beam (25 cm x 25 cm) | Beam | 32MPa | Concrete Rectangular | 250 | 250 | 625 | 4675 | 0.29 | 714.83 | G300E | 1766565.62 | 13.86 | G300E | 334506.48 | 2.62
186 | Story10 | B72 | 32 MPa RC Beam (25 cm x 25 cm) | Beam | 32MPa | Concrete Rectangular | 250 | 250 | 625 | 4675 | 0.29 | 714.83 | G300E | 1860942.19 | 14.6 | G300E | 820998.66 | 6.44
187 | Story10 | B73 | 32 MPa RC Beam (25 cm x 25 cm) | Beam | 32MPa | Concrete Rectangular | 250 | 250 | 625 | 4675 | 0.29 | 714.83 | G300E | 1787018.75 | 14.02 | G300E | 42611.16 | 0.33
188 | Story10 | B74 | 32 MPa RC Beam (25 cm x 25 cm) | Beam | 32MPa | Concrete Rectangular | 250 | 250 | 625 | 4675 | 0.29 | 714.83 | G300E | 1938371.88 | 15.21 | G300E | 63916.75 | 0.5
189 | Story10 | B75 | 32 MPa RC Beam (25 cm x 25 cm) | Beam | 32MPa | Concrete Rectangular | 250 | 250 | 625 | 4675 | 0.29 | 714.83 | G300E | 1342893.75 | 10.54 | G300E | 778387.5 | 6.11
190 | Story10 | B76 | 32 MPa RC Beam (25 cm x 25 cm) | Beam | 32MPa | Concrete Rectangular | 250 | 250 | 625 | 4675 | 0.29 | 714.83 | G300E | 1398993.75 | 10.98 | G300E | 778387.5 | 6.11
191 | Story10 | B77 | 32 MPa RC Beam (25 cm x 25 cm) | Beam | 32MPa | Concrete Rectangular | 250 | 250 | 625 | 4675 | 0.29 | 714.83 | G300E | 1919964.06 | 15.06 | G300E | 63916.75 | 0.5
192 | Story10 | B78 | 32 MPa RC Beam (25 cm x 25 cm) | Beam | 32MPa | Concrete Rectangular | 250 | 250 | 625 | 4675 | 0.29 | 714.83 | G300E | 1742606.25 | 13.67 | G300E | 42611.16 | 0.33
193 | Story10 | B79 | 32 MPa RC Beam (25 cm x 25 cm) | Beam | 32MPa | Concrete Rectangular | 250 | 250 | 625 | 4675 | 0.29 | 714.83 | G300E | 1716017.19 | 13.46 | G300E | 583790.62 | 4.58
194 | Story10 | B8 | 32 MPa RC Beam (25 cm x 25 cm) | Beam | 32MPa | Concrete Rectangular | 250 | 250 | 625 | 4675 | 0.29 | 714.83 | G300E | 1317765.62 | 10.34 | G300E | 778387.5 | 6.11
195 | Story10 | B80 | 32 MPa RC Beam (25 cm x 25 cm) | Beam | 32MPa | Concrete Rectangular | 250 | 250 | 625 | 4675 | 0.29 | 714.83 | G300E | 1716017.19 | 13.46 | G300E | 583790.62 | 4.58
196 | Story10 | B81 | 32 MPa RC Beam (25 cm x 25 cm) | Beam | 32MPa | Concrete Rectangular | 250 | 250 | 625 | 4675 | 0.29 | 714.83 | G300E | 1766565.62 | 13.86 | G300E | 334506.48 | 2.62
197 | Story10 | B82 | 32 MPa RC Beam (25 cm x 25 cm) | Beam | 32MPa | Concrete Rectangular | 250 | 250 | 625 | 4675 | 0.29 | 714.83 | G300E | 1860942.19 | 14.6 | G300E | 820998.66 | 6.44
198 | Story10 | B83 | 32 MPa RC Beam (25 cm x 25 cm) | Beam | 32MPa | Concrete Rectangular | 250 | 250 | 625 | 4675 | 0.29 | 714.83 | G300E | 1593590.62 | 12.5 | G300E | 0 | 0
199 | Story10 | B84 | 32 MPa RC Beam (25 cm x 25 cm) | Beam | 32MPa | Concrete Rectangular | 250 | 250 | 625 | 4675 | 0.29 | 714.83 | G300E | 1860942.19 | 14.6 | G300E | 820998.66 | 6.44
200 | Story10 | B85 | 32 MPa RC Beam (25 cm x 25 cm) | Beam | 32MPa | Concrete Rectangular | 250 | 250 | 625 | 4675 | 0.29 | 714.83 | G300E | 1766565.62 | 13.86 | G300E | 334506.48 | 2.62
201 | Story10 | B86 | 32 MPa RC Beam (25 cm x 25 cm) | Beam | 32MPa | Concrete Rectangular | 250 | 250 | 625 | 4675 | 0.29 | 714.83 | G300E | 1716017.19 | 13.46 | G300E | 583790.62 | 4.58
202 | Story10 | B87 | 32 MPa RC Beam (25 cm x 25 cm) | Beam | 32MPa | Concrete Rectangular | 250 | 250 | 625 | 4675 | 0.29 | 714.83 | G300E | 1716017.19 | 13.46 | G300E | 583790.62 | 4.58
203 | Story10 | B88 | 32 MPa RC Beam (25 cm x 25 cm) | Beam | 32MPa | Concrete Rectangular | 250 | 250 | 625 | 4675 | 0.29 | 714.83 | G300E | 1742606.25 | 13.67 | G300E | 42611.16 | 0.33
204 | Story10 | B89 | 32 MPa RC Beam (25 cm x 25 cm) | Beam | 32MPa | Concrete Rectangular | 250 | 250 | 625 | 4675 | 0.29 | 714.83 | G300E | 1919964.06 | 15.06 | G300E | 63916.75 | 0.5
205 | Story10 | B9 | 32 MPa RC Beam (25 cm x 25 cm) | Beam | 32MPa | Concrete Rectangular | 250 | 250 | 625 | 4675 | 0.29 | 714.83 | G300E | 1938664.06 | 15.21 | G300E | 63916.75 | 0.5
206 | Story10 | B90 | 32 MPa RC Beam (25 cm x 25 cm) | Beam | 32MPa | Concrete Rectangular | 250 | 250 | 625 | 4675 | 0.29 | 714.83 | G300E | 1398993.75 | 10.98 | G300E | 778387.5 | 6.11
207 | Story10 | B91 | 32 MPa RC Beam (25 cm x 25 cm) | Beam | 32MPa | Concrete Rectangular | 250 | 250 | 625 | 4675 | 0.29 | 714.83 | G300E | 1457723.44 | 11.44 | G300E | 778387.5 | 6.11
208 | Story10 | B92 | 32 MPa RC Beam (25 cm x 25 cm) | Beam | 32MPa | Concrete Rectangular | 250 | 250 | 625 | 4675 | 0.29 | 714.83 | G300E | 1950643.75 | 15.31 | G300E | 63916.75 | 0.5
209 | Story10 | B93 | 32 MPa RC Beam (25 cm x 25 cm) | Beam | 32MPa | Concrete Rectangular | 250 | 250 | 625 | 4675 | 0.29 | 714.83 | G300E | 1950643.75 | 15.31 | G300E | 63916.75 | 0.5
210 | Story10 | B94 | 32 MPa RC Beam (25 cm x 25 cm) | Beam | 32MPa | Concrete Rectangular | 250 | 250 | 625 | 4675 | 0.29 | 714.83 | G300E | 1742606.25 | 13.67 | G300E | 42611.16 | 0.33
211 | Story10 | B95 | 32 MPa RC Beam (25 cm x 25 cm) | Beam | 32MPa | Concrete Rectangular | 250 | 250 | 625 | 4675 | 0.29 | 714.83 | G300E | 1919964.06 | 15.06 | G300E | 63916.75 | 0.5
212 | Story10 | B96 | 32 MPa RC Beam (25 cm x 25 cm) | Beam | 32MPa | Concrete Rectangular | 250 | 250 | 625 | 4675 | 0.29 | 714.83 | G300E | 1787018.75 | 14.02 | G300E | 42611.16 | 0.33
213 | Story10 | B97 | 32 MPa RC Beam (25 cm x 25 cm) | Beam | 32MPa | Concrete Rectangular | 250 | 250 | 625 | 4675 | 0.29 | 714.83 | G300E | 1938371.88 | 15.21 | G300E | 63916.75 | 0.5
214 | Story10 | B98 | 32 MPa RC Beam (25 cm x 25 cm) | Beam | 32MPa | Concrete Rectangular | 250 | 250 | 625 | 4675 | 0.29 | 714.83 | G300E | 1697025 | 13.32 | G300E | 0 | 0
215 | Story10 | B99 | 32 MPa RC Beam (25 cm x 25 cm) | Beam | 32MPa | Concrete Rectangular | 250 | 250 | 625 | 4675 | 0.29 | 714.83 | G300E | 1938371.88 | 15.21 | G300E | 63916.75 | 0.5
216 | Story11 | B1 | 32 MPa RC Beam (25 cm x 25 cm) | Beam | 32MPa | Concrete Rectangular | 250 | 250 | 625 | 4675 | 0.29 | 714.83 | G300E | 1457139.06 | 11.43 | G300E | 778387.5 | 6.11
217 | Story11 | B10 | 32 MPa RC Beam (25 cm x 25 cm) | Beam | 32MPa | Concrete Rectangular | 250 | 250 | 625 | 4675 | 0.29 | 714.83 | G300E | 1339971.88 | 10.51 | G300E | 778387.5 | 6.11
218 | Story11 | B100 | 32 MPa RC Beam (25 cm x 25 cm) | Beam | 32MPa | Concrete Rectangular | 250 | 250 | 625 | 4675 | 0.29 | 714.83 | G300E | 1803381.25 | 14.15 | G300E | 42611.16 | 0.33
219 | Story11 | B101 | 32 MPa RC Beam (25 cm x 25 cm) | Beam | 32MPa | Concrete Rectangular | 250 | 250 | 625 | 4675 | 0.29 | 714.83 | G300E | 1920256.25 | 15.07 | G300E | 453110.5 | 3.56
220 | Story11 | B102 | 32 MPa RC Beam (25 cm x 25 cm) | Beam | 32MPa | Concrete Rectangular | 250 | 250 | 625 | 4675 | 0.29 | 714.83 | G300E | 1726535.94 | 13.55 | G300E | 21305.58 | 0.17
221 | Story11 | B103 | 32 MPa RC Beam (25 cm x 25 cm) | Beam | 32MPa | Concrete Rectangular | 250 | 250 | 625 | 4675 | 0.29 | 714.83 | G300E | 1957364.06 | 15.36 | G300E | 63916.75 | 0.5
222 | Story11 | B104 | 32 MPa RC Beam (25 cm x 25 cm) | Beam | 32MPa | Concrete Rectangular | 250 | 250 | 625 | 4675 | 0.29 | 714.83 | G300E | 1957364.06 | 15.36 | G300E | 63916.75 | 0.5
223 | Story11 | B105 | 32 MPa RC Beam (25 cm x 25 cm) | Beam | 32MPa | Concrete Rectangular | 250 | 250 | 625 | 4675 | 0.29 | 714.83 | G300E | 1456554.69 | 11.43 | G300E | 778387.5 | 6.11
224 | Story11 | B106 | 32 MPa RC Beam (25 cm x 25 cm) | Beam | 32MPa | Concrete Rectangular | 250 | 250 | 625 | 4675 | 0.29 | 714.83 | G300E | 1456554.69 | 11.43 | G300E | 778387.5 | 6.11
225 | Story11 | B107 | 32 MPa RC Beam (25 cm x 25 cm) | Beam | 32MPa | Concrete Rectangular | 250 | 250 | 625 | 4675 | 0.29 | 714.83 | G300E | 1404545.31 | 11.02 | G300E | 778387.5 | 6.11
226 | Story11 | B108 | 32 MPa RC Beam (25 cm x 25 cm) | Beam | 32MPa | Concrete Rectangular | 250 | 250 | 625 | 4675 | 0.29 | 714.83 | G300E | 1339971.88 | 10.51 | G300E | 778387.5 | 6.11
227 | Story11 | B109 | 32 MPa RC Beam (25 cm x 25 cm) | Beam | 32MPa | Concrete Rectangular | 250 | 250 | 625 | 4675 | 0.29 | 714.83 | G300E | 1316596.88 | 10.33 | G300E | 778387.5 | 6.11
228 | Story11 | B11 | 32 MPa RC Beam (25 cm x 25 cm) | Beam | 32MPa | Concrete Rectangular | 250 | 250 | 625 | 4675 | 0.29 | 714.83 | G300E | 1920256.25 | 15.07 | G300E | 453110.5 | 3.56
229 | Story11 | B110 | 32 MPa RC Beam (25 cm x 25 cm) | Beam | 32MPa | Concrete Rectangular | 250 | 250 | 625 | 4675 | 0.29 | 714.83 | G300E | 1339971.88 | 10.51 | G300E | 778387.5 | 6.11
230 | Story11 | B111 | 32 MPa RC Beam (25 cm x 25 cm) | Beam | 32MPa | Concrete Rectangular | 250 | 250 | 625 | 4675 | 0.29 | 714.83 | G300E | 1404545.31 | 11.02 | G300E | 778387.5 | 6.11
231 | Story11 | B112 | 32 MPa RC Beam (25 cm x 25 cm) | Beam | 32MPa | Concrete Rectangular | 250 | 250 | 625 | 4675 | 0.29 | 714.83 | G300E | 1456554.69 | 11.43 | G300E | 778387.5 | 6.11
232 | Story11 | B12 | 32 MPa RC Beam (25 cm x 25 cm) | Beam | 32MPa | Concrete Rectangular | 250 | 250 | 625 | 4675 | 0.29 | 714.83 | G300E | 1404545.31 | 11.02 | G300E | 778387.5 | 6.11
233 | Story11 | B13 | 32 MPa RC Beam (25 cm x 25 cm) | Beam | 32MPa | Concrete Rectangular | 250 | 250 | 625 | 4675 | 0.29 | 714.83 | G300E | 1957364.06 | 15.36 | G300E | 63916.75 | 0.5
234 | Story11 | B14 | 32 MPa RC Beam (25 cm x 25 cm) | Beam | 32MPa | Concrete Rectangular | 250 | 250 | 625 | 4675 | 0.29 | 714.83 | G300E | 1456554.69 | 11.43 | G300E | 778387.5 | 6.11
235 | Story11 | B15 | 32 MPa RC Beam (25 cm x 25 cm) | Beam | 32MPa | Concrete Rectangular | 250 | 250 | 625 | 4675 | 0.29 | 714.83 | G300E | 1456554.69 | 11.43 | G300E | 778387.5 | 6.11
236 | Story11 | B16 | 32 MPa RC Beam (25 cm x 25 cm) | Beam | 32MPa | Concrete Rectangular | 250 | 250 | 625 | 4675 | 0.29 | 714.83 | G300E | 1404545.31 | 11.02 | G300E | 778387.5 | 6.11
237 | Story11 | B17 | 32 MPa RC Beam (25 cm x 25 cm) | Beam | 32MPa | Concrete Rectangular | 250 | 250 | 625 | 4675 | 0.29 | 714.83 | G300E | 1957364.06 | 15.36 | G300E | 63916.75 | 0.5
238 | Story11 | B18 | 32 MPa RC Beam (25 cm x 25 cm) | Beam | 32MPa | Concrete Rectangular | 250 | 250 | 625 | 4675 | 0.29 | 714.83 | G300E | 1726535.94 | 13.55 | G300E | 21305.58 | 0.17
239 | Story11 | B19 | 32 MPa RC Beam (25 cm x 25 cm) | Beam | 32MPa | Concrete Rectangular | 250 | 250 | 625 | 4675 | 0.29 | 714.83 | G300E | 1726535.94 | 13.55 | G300E | 21305.58 | 0.17
240 | Story11 | B2 | 32 MPa RC Beam (25 cm x 25 cm) | Beam | 32MPa | Concrete Rectangular | 250 | 250 | 625 | 4675 | 0.29 | 714.83 | G300E | 1457139.06 | 11.43 | G300E | 778387.5 | 6.11
241 | Story11 | B20 | 32 MPa RC Beam (25 cm x 25 cm) | Beam | 32MPa | Concrete Rectangular | 250 | 250 | 625 | 4675 | 0.29 | 714.83 | G300E | 1690889.06 | 13.27 | G300E | 194596.88 | 1.53
242 | Story11 | B21 | 32 MPa RC Beam (25 cm x 25 cm) | Beam | 32MPa | Concrete Rectangular | 250 | 250 | 625 | 4675 | 0.29 | 714.83 | G300E | 1804257.81 | 14.16 | G300E | 42611.16 | 0.33
243 | Story11 | B22 | 32 MPa RC Beam (25 cm x 25 cm) | Beam | 32MPa | Concrete Rectangular | 250 | 250 | 625 | 4675 | 0.29 | 714.83 | G300E | 1861818.75 | 14.61 | G300E | 820998.66 | 6.44
244 | Story11 | B23 | 32 MPa RC Beam (25 cm x 25 cm) | Beam | 32MPa | Concrete Rectangular | 250 | 250 | 625 | 4675 | 0.29 | 714.83 | G300E | 1698778.12 | 13.33 | G300E | 0 | 0
245 | Story11 | B24 | 32 MPa RC Beam (25 cm x 25 cm) | Beam | 32MPa | Concrete Rectangular | 250 | 250 | 625 | 4675 | 0.29 | 714.83 | G300E | 1860942.19 | 14.6 | G300E | 820998.66 | 6.44
246 | Story11 | B25 | 32 MPa RC Beam (25 cm x 25 cm) | Beam | 32MPa | Concrete Rectangular | 250 | 250 | 625 | 4675 | 0.29 | 714.83 | G300E | 1803381.25 | 14.15 | G300E | 42611.16 | 0.33
247 | Story11 | B26 | 32 MPa RC Beam (25 cm x 25 cm) | Beam | 32MPa | Concrete Rectangular | 250 | 250 | 625 | 4675 | 0.29 | 714.83 | G300E | 1690889.06 | 13.27 | G300E | 194596.88 | 1.53
248 | Story11 | B27 | 32 MPa RC Beam (25 cm x 25 cm) | Beam | 32MPa | Concrete Rectangular | 250 | 250 | 625 | 4675 | 0.29 | 714.83 | G300E | 1726535.94 | 13.55 | G300E | 21305.58 | 0.17
249 | Story11 | B28 | 32 MPa RC Beam (25 cm x 25 cm) | Beam | 32MPa | Concrete Rectangular | 250 | 250 | 625 | 4675 | 0.29 | 714.83 | G300E | 1726535.94 | 13.55 | G300E | 21305.58 | 0.17
250 | Story11 | B29 | 32 MPa RC Beam (25 cm x 25 cm) | Beam | 32MPa | Concrete Rectangular | 250 | 250 | 625 | 4675 | 0.29 | 714.83 | G300E | 1957364.06 | 15.36 | G300E | 63916.75 | 0.5
251 | Story11 | B3 | 32 MPa RC Beam (25 cm x 25 cm) | Beam | 32MPa | Concrete Rectangular | 250 | 250 | 625 | 4675 | 0.29 | 714.83 | G300E | 1957364.06 | 15.36 | G300E | 63916.75 | 0.5
252 | Story11 | B30 | 32 MPa RC Beam (25 cm x 25 cm) | Beam | 32MPa | Concrete Rectangular | 250 | 250 | 625 | 4675 | 0.29 | 714.83 | G300E | 1404545.31 | 11.02 | G300E | 778387.5 | 6.11
253 | Story11 | B31 | 32 MPa RC Beam (25 cm x 25 cm) | Beam | 32MPa | Concrete Rectangular | 250 | 250 | 625 | 4675 | 0.29 | 714.83 | G300E | 1339679.69 | 10.51 | G300E | 778387.5 | 6.11
254 | Story11 | B32 | 32 MPa RC Beam (25 cm x 25 cm) | Beam | 32MPa | Concrete Rectangular | 250 | 250 | 625 | 4675 | 0.29 | 714.83 | G300E | 1921717.19 | 15.08 | G300E | 453110.5 | 3.56
255 | Story11 | B33 | 32 MPa RC Beam (25 cm x 25 cm) | Beam | 32MPa | Concrete Rectangular | 250 | 250 | 625 | 4675 | 0.29 | 714.83 | G300E | 1804257.81 | 14.16 | G300E | 42611.16 | 0.33
256 | Story11 | B34 | 32 MPa RC Beam (25 cm x 25 cm) | Beam | 32MPa | Concrete Rectangular | 250 | 250 | 625 | 4675 | 0.29 | 714.83 | G300E | 1690889.06 | 13.27 | G300E | 194596.88 | 1.53
257 | Story11 | B35 | 32 MPa RC Beam (25 cm x 25 cm) | Beam | 32MPa | Concrete Rectangular | 250 | 250 | 625 | 4675 | 0.29 | 714.83 | G300E | 1777376.56 | 13.95 | G300E | 334506.48 | 2.62
258 | Story11 | B36 | 32 MPa RC Beam (25 cm x 25 cm) | Beam | 32MPa | Concrete Rectangular | 250 | 250 | 625 | 4675 | 0.29 | 714.83 | G300E | 1777376.56 | 13.95 | G300E | 334506.48 | 2.62
259 | Story11 | B37 | 32 MPa RC Beam (25 cm x 25 cm) | Beam | 32MPa | Concrete Rectangular | 250 | 250 | 625 | 4800 | 0.3 | 733.94 | G300E | 1771800 | 13.9 | G300E | 799200 | 6.27
260 | Story11 | B38 | 32 MPa RC Beam (25 cm x 25 cm) | Beam | 32MPa | Concrete Rectangular | 250 | 250 | 625 | 4675 | 0.29 | 714.83 | G300E | 1602064.06 | 12.57 | G300E | 0 | 0
261 | Story11 | B39 | 32 MPa RC Beam (25 cm x 25 cm) | Beam | 32MPa | Concrete Rectangular | 250 | 250 | 625 | 4800 | 0.3 | 733.94 | G300E | 1771500 | 13.9 | G300E | 799200 | 6.27
262 | Story11 | B4 | 32 MPa RC Beam (25 cm x 25 cm) | Beam | 32MPa | Concrete Rectangular | 250 | 250 | 625 | 4675 | 0.29 | 714.83 | G300E | 1404545.31 | 11.02 | G300E | 778387.5 | 6.11
263 | Story11 | B40 | 32 MPa RC Beam (25 cm x 25 cm) | Beam | 32MPa | Concrete Rectangular | 250 | 250 | 625 | 4675 | 0.29 | 714.83 | G300E | 1777960.94 | 13.95 | G300E | 334506.48 | 2.62
264 | Story11 | B41 | 32 MPa RC Beam (25 cm x 25 cm) | Beam | 32MPa | Concrete Rectangular | 250 | 250 | 625 | 4675 | 0.29 | 714.83 | G300E | 1777668.75 | 13.95 | G300E | 334506.48 | 2.62
265 | Story11 | B42 | 32 MPa RC Beam (25 cm x 25 cm) | Beam | 32MPa | Concrete Rectangular | 250 | 250 | 625 | 4675 | 0.29 | 714.83 | G300E | 1690889.06 | 13.27 | G300E | 194596.88 | 1.53
266 | Story11 | B43 | 32 MPa RC Beam (25 cm x 25 cm) | Beam | 32MPa | Concrete Rectangular | 250 | 250 | 625 | 4675 | 0.29 | 714.83 | G300E | 1803381.25 | 14.15 | G300E | 42611.16 | 0.33
267 | Story11 | B44 | 32 MPa RC Beam (25 cm x 25 cm) | Beam | 32MPa | Concrete Rectangular | 250 | 250 | 625 | 4675 | 0.29 | 714.83 | G300E | 1920256.25 | 15.07 | G300E | 453110.5 | 3.56
268 | Story11 | B45 | 32 MPa RC Beam (25 cm x 25 cm) | Beam | 32MPa | Concrete Rectangular | 250 | 250 | 625 | 4675 | 0.29 | 714.83 | G300E | 1339971.88 | 10.51 | G300E | 778387.5 | 6.11
269 | Story11 | B46 | 32 MPa RC Beam (25 cm x 25 cm) | Beam | 32MPa | Concrete Rectangular | 250 | 250 | 625 | 4675 | 0.29 | 714.83 | G300E | 1316596.88 | 10.33 | G300E | 778387.5 | 6.11
270 | Story11 | B47 | 32 MPa RC Beam (25 cm x 25 cm) | Beam | 32MPa | Concrete Rectangular | 250 | 250 | 625 | 4675 | 0.29 | 714.83 | G300E | 1935157.81 | 15.18 | G300E | 63916.75 | 0.5
271 | Story11 | B48 | 32 MPa RC Beam (25 cm x 25 cm) | Beam | 32MPa | Concrete Rectangular | 250 | 250 | 625 | 4675 | 0.29 | 714.83 | G300E | 1698778.12 | 13.33 | G300E | 0 | 0
272 | Story11 | B49 | 32 MPa RC Beam (25 cm x 25 cm) | Beam | 32MPa | Concrete Rectangular | 250 | 250 | 625 | 4675 | 0.29 | 714.83 | G300E | 1861818.75 | 14.61 | G300E | 820998.66 | 6.44
273 | Story11 | B5 | 32 MPa RC Beam (25 cm x 25 cm) | Beam | 32MPa | Concrete Rectangular | 250 | 250 | 625 | 4675 | 0.29 | 714.83 | G300E | 1921717.19 | 15.08 | G300E | 453110.5 | 3.56
274 | Story11 | B50 | 32 MPa RC Beam (25 cm x 25 cm) | Beam | 32MPa | Concrete Rectangular | 250 | 250 | 625 | 4675 | 0.29 | 714.83 | G300E | 1602064.06 | 12.57 | G300E | 0 | 0
275 | Story11 | B51 | 32 MPa RC Beam (25 cm x 25 cm) | Beam | 32MPa | Concrete Rectangular | 250 | 250 | 625 | 4800 | 0.3 | 733.94 | G300E | 1771800 | 13.9 | G300E | 799200 | 6.27
276 | Story11 | B55 | 32 MPa RC Beam (25 cm x 25 cm) | Beam | 32MPa | Concrete Rectangular | 250 | 250 | 625 | 4675 | 0.29 | 714.83 | G300E | 1725367.19 | 13.54 | G300E | 778387.5 | 6.11
277 | Story11 | B56 | 32 MPa RC Beam (25 cm x 25 cm) | Beam | 32MPa | Concrete Rectangular | 250 | 250 | 625 | 4675 | 0.29 | 714.83 | G300E | 1602356.25 | 12.57 | G300E | 0 | 0
278 | Story11 | B57 | 32 MPa RC Beam (25 cm x 25 cm) | Beam | 32MPa | Concrete Rectangular | 250 | 250 | 625 | 4675 | 0.29 | 714.83 | G300E | 1861234.38 | 14.6 | G300E | 820998.66 | 6.44
279 | Story11 | B58 | 32 MPa RC Beam (25 cm x 25 cm) | Beam | 32MPa | Concrete Rectangular | 250 | 250 | 625 | 4675 | 0.29 | 714.83 | G300E | 1698778.12 | 13.33 | G300E | 0 | 0
280 | Story11 | B59 | 32 MPa RC Beam (25 cm x 25 cm) | Beam | 32MPa | Concrete Rectangular | 250 | 250 | 625 | 4675 | 0.29 | 714.83 | G300E | 1936618.75 | 15.2 | G300E | 63916.75 | 0.5
281 | Story11 | B6 | 32 MPa RC Beam (25 cm x 25 cm) | Beam | 32MPa | Concrete Rectangular | 250 | 250 | 625 | 4675 | 0.29 | 714.83 | G300E | 1339679.69 | 10.51 | G300E | 778387.5 | 6.11
282 | Story11 | B60 | 32 MPa RC Beam (25 cm x 25 cm) | Beam | 32MPa | Concrete Rectangular | 250 | 250 | 625 | 4675 | 0.29 | 714.83 | G300E | 1316596.88 | 10.33 | G300E | 778387.5 | 6.11
283 | Story11 | B61 | 32 MPa RC Beam (25 cm x 25 cm) | Beam | 32MPa | Concrete Rectangular | 250 | 250 | 625 | 4675 | 0.29 | 714.83 | G300E | 1339971.88 | 10.51 | G300E | 778387.5 | 6.11
284 | Story11 | B62 | 32 MPa RC Beam (25 cm x 25 cm) | Beam | 32MPa | Concrete Rectangular | 250 | 250 | 625 | 4675 | 0.29 | 714.83 | G300E | 1936618.75 | 15.2 | G300E | 63916.75 | 0.5
285 | Story11 | B63 | 32 MPa RC Beam (25 cm x 25 cm) | Beam | 32MPa | Concrete Rectangular | 250 | 250 | 625 | 4675 | 0.29 | 714.83 | G300E | 1803381.25 | 14.15 | G300E | 42611.16 | 0.33
286 | Story11 | B64 | 32 MPa RC Beam (25 cm x 25 cm) | Beam | 32MPa | Concrete Rectangular | 250 | 250 | 625 | 4675 | 0.29 | 714.83 | G300E | 1861234.38 | 14.6 | G300E | 820998.66 | 6.44
287 | Story11 | B65 | 32 MPa RC Beam (25 cm x 25 cm) | Beam | 32MPa | Concrete Rectangular | 250 | 250 | 625 | 4675 | 0.29 | 714.83 | G300E | 1777668.75 | 13.95 | G300E | 334506.48 | 2.62
288 | Story11 | B66 | 32 MPa RC Beam (25 cm x 25 cm) | Beam | 32MPa | Concrete Rectangular | 250 | 250 | 625 | 4800 | 0.3 | 733.94 | G300E | 1771200 | 13.9 | G300E | 799200 | 6.27
289 | Story11 | B67 | 32 MPa RC Beam (25 cm x 25 cm) | Beam | 32MPa | Concrete Rectangular | 250 | 250 | 625 | 4675 | 0.29 | 714.83 | G300E | 1725367.19 | 13.54 | G300E | 778387.5 | 6.11
290 | Story11 | B69 | 32 MPa RC Beam (25 cm x 25 cm) | Beam | 32MPa | Concrete Rectangular | 250 | 250 | 625 | 4675 | 0.29 | 714.83 | G300E | 1725367.19 | 13.54 | G300E | 778387.5 | 6.11
291 | Story11 | B7 | 32 MPa RC Beam (25 cm x 25 cm) | Beam | 32MPa | Concrete Rectangular | 250 | 250 | 625 | 4675 | 0.29 | 714.83 | G300E | 1935157.81 | 15.18 | G300E | 63916.75 | 0.5
292 | Story11 | B70 | 32 MPa RC Beam (25 cm x 25 cm) | Beam | 32MPa | Concrete Rectangular | 250 | 250 | 625 | 4675 | 0.29 | 714.83 | G300E | 1725367.19 | 13.54 | G300E | 778387.5 | 6.11
293 | Story11 | B71 | 32 MPa RC Beam (25 cm x 25 cm) | Beam | 32MPa | Concrete Rectangular | 250 | 250 | 625 | 4675 | 0.29 | 714.83 | G300E | 1777084.38 | 13.94 | G300E | 334506.48 | 2.62
294 | Story11 | B72 | 32 MPa RC Beam (25 cm x 25 cm) | Beam | 32MPa | Concrete Rectangular | 250 | 250 | 625 | 4675 | 0.29 | 714.83 | G300E | 1861234.38 | 14.6 | G300E | 820998.66 | 6.44
295 | Story11 | B73 | 32 MPa RC Beam (25 cm x 25 cm) | Beam | 32MPa | Concrete Rectangular | 250 | 250 | 625 | 4675 | 0.29 | 714.83 | G300E | 1803381.25 | 14.15 | G300E | 42611.16 | 0.33
296 | Story11 | B74 | 32 MPa RC Beam (25 cm x 25 cm) | Beam | 32MPa | Concrete Rectangular | 250 | 250 | 625 | 4675 | 0.29 | 714.83 | G300E | 1936618.75 | 15.2 | G300E | 63916.75 | 0.5
297 | Story11 | B75 | 32 MPa RC Beam (25 cm x 25 cm) | Beam | 32MPa | Concrete Rectangular | 250 | 250 | 625 | 4675 | 0.29 | 714.83 | G300E | 1339971.88 | 10.51 | G300E | 778387.5 | 6.11
298 | Story11 | B76 | 32 MPa RC Beam (25 cm x 25 cm) | Beam | 32MPa | Concrete Rectangular | 250 | 250 | 625 | 4675 | 0.29 | 714.83 | G300E | 1404545.31 | 11.02 | G300E | 778387.5 | 6.11
299 | Story11 | B77 | 32 MPa RC Beam (25 cm x 25 cm) | Beam | 32MPa | Concrete Rectangular | 250 | 250 | 625 | 4675 | 0.29 | 714.83 | G300E | 1920256.25 | 15.07 | G300E | 453110.5 | 3.56
300 | Story11 | B78 | 32 MPa RC Beam (25 cm x 25 cm) | Beam | 32MPa | Concrete Rectangular | 250 | 250 | 625 | 4675 | 0.29 | 714.83 | G300E | 1726535.94 | 13.55 | G300E | 21305.58 | 0.17
301 | Story11 | B79 | 32 MPa RC Beam (25 cm x 25 cm) | Beam | 32MPa | Concrete Rectangular | 250 | 250 | 625 | 4675 | 0.29 | 714.83 | G300E | 1690889.06 | 13.27 | G300E | 194596.88 | 1.53
302 | Story11 | B8 | 32 MPa RC Beam (25 cm x 25 cm) | Beam | 32MPa | Concrete Rectangular | 250 | 250 | 625 | 4675 | 0.29 | 714.83 | G300E | 1316596.88 | 10.33 | G300E | 778387.5 | 6.11
303 | Story11 | B80 | 32 MPa RC Beam (25 cm x 25 cm) | Beam | 32MPa | Concrete Rectangular | 250 | 250 | 625 | 4675 | 0.29 | 714.83 | G300E | 1690889.06 | 13.27 | G300E | 194596.88 | 1.53
304 | Story11 | B81 | 32 MPa RC Beam (25 cm x 25 cm) | Beam | 32MPa | Concrete Rectangular | 250 | 250 | 625 | 4675 | 0.29 | 714.83 | G300E | 1777668.75 | 13.95 | G300E | 334506.48 | 2.62
305 | Story11 | B82 | 32 MPa RC Beam (25 cm x 25 cm) | Beam | 32MPa | Concrete Rectangular | 250 | 250 | 625 | 4675 | 0.29 | 714.83 | G300E | 1861234.38 | 14.6 | G300E | 820998.66 | 6.44
306 | Story11 | B83 | 32 MPa RC Beam (25 cm x 25 cm) | Beam | 32MPa | Concrete Rectangular | 250 | 250 | 625 | 4675 | 0.29 | 714.83 | G300E | 1602356.25 | 12.57 | G300E | 0 | 0
307 | Story11 | B84 | 32 MPa RC Beam (25 cm x 25 cm) | Beam | 32MPa | Concrete Rectangular | 250 | 250 | 625 | 4675 | 0.29 | 714.83 | G300E | 1861234.38 | 14.6 | G300E | 820998.66 | 6.44
308 | Story11 | B85 | 32 MPa RC Beam (25 cm x 25 cm) | Beam | 32MPa | Concrete Rectangular | 250 | 250 | 625 | 4675 | 0.29 | 714.83 | G300E | 1777376.56 | 13.95 | G300E | 334506.48 | 2.62
309 | Story11 | B86 | 32 MPa RC Beam (25 cm x 25 cm) | Beam | 32MPa | Concrete Rectangular | 250 | 250 | 625 | 4675 | 0.29 | 714.83 | G300E | 1690889.06 | 13.27 | G300E | 194596.88 | 1.53
310 | Story11 | B87 | 32 MPa RC Beam (25 cm x 25 cm) | Beam | 32MPa | Concrete Rectangular | 250 | 250 | 625 | 4675 | 0.29 | 714.83 | G300E | 1690889.06 | 13.27 | G300E | 194596.88 | 1.53
311 | Story11 | B88 | 32 MPa RC Beam (25 cm x 25 cm) | Beam | 32MPa | Concrete Rectangular | 250 | 250 | 625 | 4675 | 0.29 | 714.83 | G300E | 1726535.94 | 13.55 | G300E | 21305.58 | 0.17
312 | Story11 | B89 | 32 MPa RC Beam (25 cm x 25 cm) | Beam | 32MPa | Concrete Rectangular | 250 | 250 | 625 | 4675 | 0.29 | 714.83 | G300E | 1920256.25 | 15.07 | G300E | 453110.5 | 3.56
313 | Story11 | B9 | 32 MPa RC Beam (25 cm x 25 cm) | Beam | 32MPa | Concrete Rectangular | 250 | 250 | 625 | 4675 | 0.29 | 714.83 | G300E | 1936618.75 | 15.2 | G300E | 63916.75 | 0.5
314 | Story11 | B90 | 32 MPa RC Beam (25 cm x 25 cm) | Beam | 32MPa | Concrete Rectangular | 250 | 250 | 625 | 4675 | 0.29 | 714.83 | G300E | 1404545.31 | 11.02 | G300E | 778387.5 | 6.11
315 | Story11 | B91 | 32 MPa RC Beam (25 cm x 25 cm) | Beam | 32MPa | Concrete Rectangular | 250 | 250 | 625 | 4675 | 0.29 | 714.83 | G300E | 1456554.69 | 11.43 | G300E | 778387.5 | 6.11
316 | Story11 | B92 | 32 MPa RC Beam (25 cm x 25 cm) | Beam | 32MPa | Concrete Rectangular | 250 | 250 | 625 | 4675 | 0.29 | 714.83 | G300E | 1957364.06 | 15.36 | G300E | 63916.75 | 0.5
317 | Story11 | B93 | 32 MPa RC Beam (25 cm x 25 cm) | Beam | 32MPa | Concrete Rectangular | 250 | 250 | 625 | 4675 | 0.29 | 714.83 | G300E | 1957364.06 | 15.36 | G300E | 63916.75 | 0.5
318 | Story11 | B94 | 32 MPa RC Beam (25 cm x 25 cm) | Beam | 32MPa | Concrete Rectangular | 250 | 250 | 625 | 4675 | 0.29 | 714.83 | G300E | 1726535.94 | 13.55 | G300E | 21305.58 | 0.17
319 | Story11 | B95 | 32 MPa RC Beam (25 cm x 25 cm) | Beam | 32MPa | Concrete Rectangular | 250 | 250 | 625 | 4675 | 0.29 | 714.83 | G300E | 1920256.25 | 15.07 | G300E | 453110.5 | 3.56
320 | Story11 | B96 | 32 MPa RC Beam (25 cm x 25 cm) | Beam | 32MPa | Concrete Rectangular | 250 | 250 | 625 | 4675 | 0.29 | 714.83 | G300E | 1803381.25 | 14.15 | G300E | 42611.16 | 0.33
321 | Story11 | B97 | 32 MPa RC Beam (25 cm x 25 cm) | Beam | 32MPa | Concrete Rectangular | 250 | 250 | 625 | 4675 | 0.29 | 714.83 | G300E | 1936618.75 | 15.2 | G300E | 63916.75 | 0.5
322 | Story11 | B98 | 32 MPa RC Beam (25 cm x 25 cm) | Beam | 32MPa | Concrete Rectangular | 250 | 250 | 625 | 4675 | 0.29 | 714.83 | G300E | 1698778.12 | 13.33 | G300E | 0 | 0
323 | Story11 | B99 | 32 MPa RC Beam (25 cm x 25 cm) | Beam | 32MPa | Concrete Rectangular | 250 | 250 | 625 | 4675 | 0.29 | 714.83 | G300E | 1936618.75 | 15.2 | G300E | 63916.75 | 0.5
324 | Story2 | B1 | 32 MPa RC Beam (25 cm x 25 cm) | Beam | 32MPa | Concrete Rectangular | 250 | 250 | 625 | 4625 | 0.29 | 707.19 | G300E | 1348476.56 | 10.58 | G300E | 770062.5 | 6.04
325 | Story2 | B10 | 32 MPa RC Beam (25 cm x 25 cm) | Beam | 32MPa | Concrete Rectangular | 250 | 250 | 625 | 4625 | 0.29 | 707.19 | G300E | 1295578.12 | 10.17 | G300E | 770062.5 | 6.04
326 | Story2 | B100 | 32 MPa RC Beam (25 cm x 25 cm) | Beam | 32MPa | Concrete Rectangular | 250 | 250 | 625 | 4625 | 0.29 | 707.19 | G300E | 1705468.75 | 13.38 | G300E | 42155.43 | 0.33
327 | Story2 | B101 | 32 MPa RC Beam (25 cm x 25 cm) | Beam | 32MPa | Concrete Rectangular | 250 | 250 | 625 | 4625 | 0.29 | 707.19 | G300E | 1791609.38 | 14.06 | G300E | 159490.96 | 1.25
328 | Story2 | B102 | 32 MPa RC Beam (25 cm x 25 cm) | Beam | 32MPa | Concrete Rectangular | 250 | 250 | 625 | 4625 | 0.29 | 707.19 | G300E | 1701710.94 | 13.35 | G300E | 42155.43 | 0.33
329 | Story2 | B103 | 32 MPa RC Beam (25 cm x 25 cm) | Beam | 32MPa | Concrete Rectangular | 250 | 250 | 625 | 4625 | 0.29 | 707.19 | G300E | 1821382.81 | 14.29 | G300E | 255748.77 | 2.01
330 | Story2 | B104 | 32 MPa RC Beam (25 cm x 25 cm) | Beam | 32MPa | Concrete Rectangular | 250 | 250 | 625 | 4625 | 0.29 | 707.19 | G300E | 1821382.81 | 14.29 | G300E | 63233.14 | 0.5
331 | Story2 | B105 | 32 MPa RC Beam (25 cm x 25 cm) | Beam | 32MPa | Concrete Rectangular | 250 | 250 | 625 | 4625 | 0.29 | 707.19 | G300E | 1392414.06 | 10.93 | G300E | 770062.5 | 6.04
332 | Story2 | B106 | 32 MPa RC Beam (25 cm x 25 cm) | Beam | 32MPa | Concrete Rectangular | 250 | 250 | 625 | 4625 | 0.29 | 707.19 | G300E | 1395015.62 | 10.95 | G300E | 770062.5 | 6.04
333 | Story2 | B107 | 32 MPa RC Beam (25 cm x 25 cm) | Beam | 32MPa | Concrete Rectangular | 250 | 250 | 625 | 4625 | 0.29 | 707.19 | G300E | 1296734.38 | 10.17 | G300E | 770062.5 | 6.04
334 | Story2 | B108 | 32 MPa RC Beam (25 cm x 25 cm) | Beam | 32MPa | Concrete Rectangular | 250 | 250 | 625 | 4625 | 0.29 | 707.19 | G300E | 1295578.12 | 10.17 | G300E | 770062.5 | 6.04
335 | Story2 | B109 | 32 MPa RC Beam (25 cm x 25 cm) | Beam | 32MPa | Concrete Rectangular | 250 | 250 | 625 | 4625 | 0.29 | 707.19 | G300E | 1291531.25 | 10.13 | G300E | 770062.5 | 6.04
336 | Story2 | B11 | 32 MPa RC Beam (25 cm x 25 cm) | Beam | 32MPa | Concrete Rectangular | 250 | 250 | 625 | 4625 | 0.29 | 707.19 | G300E | 1791609.38 | 14.06 | G300E | 63233.14 | 0.5
337 | Story2 | B110 | 32 MPa RC Beam (25 cm x 25 cm) | Beam | 32MPa | Concrete Rectangular | 250 | 250 | 625 | 4625 | 0.29 | 707.19 | G300E | 1295578.12 | 10.17 | G300E | 770062.5 | 6.04
338 | Story2 | B111 | 32 MPa RC Beam (25 cm x 25 cm) | Beam | 32MPa | Concrete Rectangular | 250 | 250 | 625 | 4625 | 0.29 | 707.19 | G300E | 1296734.38 | 10.17 | G300E | 770062.5 | 6.04
339 | Story2 | B112 | 32 MPa RC Beam (25 cm x 25 cm) | Beam | 32MPa | Concrete Rectangular | 250 | 250 | 625 | 4625 | 0.29 | 707.19 | G300E | 1395015.62 | 10.95 | G300E | 770062.5 | 6.04
340 | Story2 | B12 | 32 MPa RC Beam (25 cm x 25 cm) | Beam | 32MPa | Concrete Rectangular | 250 | 250 | 625 | 4625 | 0.29 | 707.19 | G300E | 1296734.38 | 10.17 | G300E | 770062.5 | 6.04
341 | Story2 | B13 | 32 MPa RC Beam (25 cm x 25 cm) | Beam | 32MPa | Concrete Rectangular | 250 | 250 | 625 | 4625 | 0.29 | 707.19 | G300E | 1821671.88 | 14.29 | G300E | 63233.14 | 0.5
342 | Story2 | B14 | 32 MPa RC Beam (25 cm x 25 cm) | Beam | 32MPa | Concrete Rectangular | 250 | 250 | 625 | 4625 | 0.29 | 707.19 | G300E | 1392414.06 | 10.93 | G300E | 770062.5 | 6.04
343 | Story2 | B15 | 32 MPa RC Beam (25 cm x 25 cm) | Beam | 32MPa | Concrete Rectangular | 250 | 250 | 625 | 4625 | 0.29 | 707.19 | G300E | 1392414.06 | 10.93 | G300E | 770062.5 | 6.04
344 | Story2 | B16 | 32 MPa RC Beam (25 cm x 25 cm) | Beam | 32MPa | Concrete Rectangular | 250 | 250 | 625 | 4625 | 0.29 | 707.19 | G300E | 1295578.12 | 10.17 | G300E | 770062.5 | 6.04
345 | Story2 | B17 | 32 MPa RC Beam (25 cm x 25 cm) | Beam | 32MPa | Concrete Rectangular | 250 | 250 | 625 | 4625 | 0.29 | 707.19 | G300E | 1787851.56 | 14.03 | G300E | 234671.05 | 1.84
346 | Story2 | B18 | 32 MPa RC Beam (25 cm x 25 cm) | Beam | 32MPa | Concrete Rectangular | 250 | 250 | 625 | 4625 | 0.29 | 707.19 | G300E | 1660375 | 13.03 | G300E | 21077.71 | 0.17
347 | Story2 | B19 | 32 MPa RC Beam (25 cm x 25 cm) | Beam | 32MPa | Concrete Rectangular | 250 | 250 | 625 | 4625 | 0.29 | 707.19 | G300E | 1668179.69 | 13.09 | G300E | 21077.71 | 0.17
348 | Story2 | B2 | 32 MPa RC Beam (25 cm x 25 cm) | Beam | 32MPa | Concrete Rectangular | 250 | 250 | 625 | 4625 | 0.29 | 707.19 | G300E | 1352523.44 | 10.61 | G300E | 770062.5 | 6.04
349 | Story2 | B20 | 32 MPa RC Beam (25 cm x 25 cm) | Beam | 32MPa | Concrete Rectangular | 250 | 250 | 625 | 4625 | 0.29 | 707.19 | G300E | 1624820.31 | 12.75 | G300E | 21077.71 | 0.17
350 | Story2 | B21 | 32 MPa RC Beam (25 cm x 25 cm) | Beam | 32MPa | Concrete Rectangular | 250 | 250 | 625 | 4625 | 0.29 | 707.19 | G300E | 1705179.69 | 13.38 | G300E | 42155.43 | 0.33
351 | Story2 | B22 | 32 MPa RC Beam (25 cm x 25 cm) | Beam | 32MPa | Concrete Rectangular | 250 | 250 | 625 | 4625 | 0.29 | 707.19 | G300E | 1684367.19 | 13.22 | G300E | 42155.43 | 0.33
352 | Story2 | B23 | 32 MPa RC Beam (25 cm x 25 cm) | Beam | 32MPa | Concrete Rectangular | 250 | 250 | 625 | 4625 | 0.29 | 707.19 | G300E | 1702867.19 | 13.36 | G300E | 42155.43 | 0.33
353 | Story2 | B24 | 32 MPa RC Beam (25 cm x 25 cm) | Beam | 32MPa | Concrete Rectangular | 250 | 250 | 625 | 4625 | 0.29 | 707.19 | G300E | 1685812.5 | 13.23 | G300E | 42155.43 | 0.33
354 | Story2 | B25 | 32 MPa RC Beam (25 cm x 25 cm) | Beam | 32MPa | Concrete Rectangular | 250 | 250 | 625 | 4625 | 0.29 | 707.19 | G300E | 1705468.75 | 13.38 | G300E | 42155.43 | 0.33
355 | Story2 | B26 | 32 MPa RC Beam (25 cm x 25 cm) | Beam | 32MPa | Concrete Rectangular | 250 | 250 | 625 | 4625 | 0.29 | 707.19 | G300E | 1665000 | 13.06 | G300E | 42155.43 | 0.33
356 | Story2 | B27 | 32 MPa RC Beam (25 cm x 25 cm) | Beam | 32MPa | Concrete Rectangular | 250 | 250 | 625 | 4625 | 0.29 | 707.19 | G300E | 1701710.94 | 13.35 | G300E | 42155.43 | 0.33
357 | Story2 | B28 | 32 MPa RC Beam (25 cm x 25 cm) | Beam | 32MPa | Concrete Rectangular | 250 | 250 | 625 | 4625 | 0.29 | 707.19 | G300E | 1701710.94 | 13.35 | G300E | 42155.43 | 0.33
358 | Story2 | B29 | 32 MPa RC Beam (25 cm x 25 cm) | Beam | 32MPa | Concrete Rectangular | 250 | 250 | 625 | 4625 | 0.29 | 707.19 | G300E | 1821382.81 | 14.29 | G300E | 63233.14 | 0.5
359 | Story2 | B3 | 32 MPa RC Beam (25 cm x 25 cm) | Beam | 32MPa | Concrete Rectangular | 250 | 250 | 625 | 4625 | 0.29 | 707.19 | G300E | 1778601.56 | 13.96 | G300E | 42155.43 | 0.33
360 | Story2 | B30 | 32 MPa RC Beam (25 cm x 25 cm) | Beam | 32MPa | Concrete Rectangular | 250 | 250 | 625 | 4625 | 0.29 | 707.19 | G300E | 1296734.38 | 10.17 | G300E | 770062.5 | 6.04
361 | Story2 | B31 | 32 MPa RC Beam (25 cm x 25 cm) | Beam | 32MPa | Concrete Rectangular | 250 | 250 | 625 | 4625 | 0.29 | 707.19 | G300E | 1296156.25 | 10.17 | G300E | 770062.5 | 6.04
362 | Story2 | B32 | 32 MPa RC Beam (25 cm x 25 cm) | Beam | 32MPa | Concrete Rectangular | 250 | 250 | 625 | 4625 | 0.29 | 707.19 | G300E | 1790742.19 | 14.05 | G300E | 159490.96 | 1.25
363 | Story2 | B33 | 32 MPa RC Beam (25 cm x 25 cm) | Beam | 32MPa | Concrete Rectangular | 250 | 250 | 625 | 4625 | 0.29 | 707.19 | G300E | 1704312.5 | 13.37 | G300E | 42155.43 | 0.33
364 | Story2 | B34 | 32 MPa RC Beam (25 cm x 25 cm) | Beam | 32MPa | Concrete Rectangular | 250 | 250 | 625 | 4625 | 0.29 | 707.19 | G300E | 1632335.94 | 12.81 | G300E | 21077.71 | 0.17
365 | Story2 | B35 | 32 MPa RC Beam (25 cm x 25 cm) | Beam | 32MPa | Concrete Rectangular | 250 | 250 | 625 | 4625 | 0.29 | 707.19 | G300E | 1632335.94 | 12.81 | G300E | 21077.71 | 0.17
366 | Story2 | B36 | 32 MPa RC Beam (25 cm x 25 cm) | Beam | 32MPa | Concrete Rectangular | 250 | 250 | 625 | 4625 | 0.29 | 707.19 | G300E | 1640718.75 | 12.87 | G300E | 21077.71 | 0.17
367 | Story2 | B37 | 32 MPa RC Beam (25 cm x 25 cm) | Beam | 32MPa | Concrete Rectangular | 250 | 250 | 625 | 4800 | 0.3 | 733.94 | G300E | 1783500 | 13.99 | G300E | 399600 | 3.14
368 | Story2 | B38 | 32 MPa RC Beam (25 cm x 25 cm) | Beam | 32MPa | Concrete Rectangular | 250 | 250 | 625 | 4625 | 0.29 | 707.19 | G300E | 1596781.25 | 12.53 | G300E | 0 | 0
369 | Story2 | B39 | 32 MPa RC Beam (25 cm x 25 cm) | Beam | 32MPa | Concrete Rectangular | 250 | 250 | 625 | 4800 | 0.3 | 733.94 | G300E | 1830600 | 14.36 | G300E | 599400 | 4.7
370 | Story2 | B4 | 32 MPa RC Beam (25 cm x 25 cm) | Beam | 32MPa | Concrete Rectangular | 250 | 250 | 625 | 4625 | 0.29 | 707.19 | G300E | 1296156.25 | 10.17 | G300E | 770062.5 | 6.04
371 | Story2 | B40 | 32 MPa RC Beam (25 cm x 25 cm) | Beam | 32MPa | Concrete Rectangular | 250 | 250 | 625 | 4625 | 0.29 | 707.19 | G300E | 1672515.62 | 13.12 | G300E | 21077.71 | 0.17
372 | Story2 | B41 | 32 MPa RC Beam (25 cm x 25 cm) | Beam | 32MPa | Concrete Rectangular | 250 | 250 | 625 | 4625 | 0.29 | 707.19 | G300E | 1672515.62 | 13.12 | G300E | 21077.71 | 0.17
373 | Story2 | B42 | 32 MPa RC Beam (25 cm x 25 cm) | Beam | 32MPa | Concrete Rectangular | 250 | 250 | 625 | 4625 | 0.29 | 707.19 | G300E | 1665000 | 13.06 | G300E | 42155.43 | 0.33
374 | Story2 | B43 | 32 MPa RC Beam (25 cm x 25 cm) | Beam | 32MPa | Concrete Rectangular | 250 | 250 | 625 | 4625 | 0.29 | 707.19 | G300E | 1705468.75 | 13.38 | G300E | 42155.43 | 0.33
375 | Story2 | B44 | 32 MPa RC Beam (25 cm x 25 cm) | Beam | 32MPa | Concrete Rectangular | 250 | 250 | 625 | 4625 | 0.29 | 707.19 | G300E | 1791609.38 | 14.06 | G300E | 63233.14 | 0.5
376 | Story2 | B45 | 32 MPa RC Beam (25 cm x 25 cm) | Beam | 32MPa | Concrete Rectangular | 250 | 250 | 625 | 4625 | 0.29 | 707.19 | G300E | 1295578.12 | 10.17 | G300E | 770062.5 | 6.04
377 | Story2 | B46 | 32 MPa RC Beam (25 cm x 25 cm) | Beam | 32MPa | Concrete Rectangular | 250 | 250 | 625 | 4625 | 0.29 | 707.19 | G300E | 1291531.25 | 10.13 | G300E | 770062.5 | 6.04
378 | Story2 | B47 | 32 MPa RC Beam (25 cm x 25 cm) | Beam | 32MPa | Concrete Rectangular | 250 | 250 | 625 | 4625 | 0.29 | 707.19 | G300E | 1799414.06 | 14.12 | G300E | 63233.14 | 0.5
379 | Story2 | B48 | 32 MPa RC Beam (25 cm x 25 cm) | Beam | 32MPa | Concrete Rectangular | 250 | 250 | 625 | 4625 | 0.29 | 707.19 | G300E | 1702867.19 | 13.36 | G300E | 42155.43 | 0.33
380 | Story2 | B49 | 32 MPa RC Beam (25 cm x 25 cm) | Beam | 32MPa | Concrete Rectangular | 250 | 250 | 625 | 4625 | 0.29 | 707.19 | G300E | 1684945.31 | 13.22 | G300E | 42155.43 | 0.33
381 | Story2 | B5 | 32 MPa RC Beam (25 cm x 25 cm) | Beam | 32MPa | Concrete Rectangular | 250 | 250 | 625 | 4625 | 0.29 | 707.19 | G300E | 1789875 | 14.04 | G300E | 63233.14 | 0.5
382 | Story2 | B50 | 32 MPa RC Beam (25 cm x 25 cm) | Beam | 32MPa | Concrete Rectangular | 250 | 250 | 625 | 4625 | 0.29 | 707.19 | G300E | 1596492.19 | 12.53 | G300E | 0 | 0
383 | Story2 | B51 | 32 MPa RC Beam (25 cm x 25 cm) | Beam | 32MPa | Concrete Rectangular | 250 | 250 | 625 | 4800 | 0.3 | 733.94 | G300E | 1791600 | 14.06 | G300E | 599400 | 4.7
384 | Story2 | B55 | 32 MPa RC Beam (25 cm x 25 cm) | Beam | 32MPa | Concrete Rectangular | 250 | 250 | 625 | 4625 | 0.29 | 707.19 | G300E | 1764148.44 | 13.84 | G300E | 577546.88 | 4.53
385 | Story2 | B56 | 32 MPa RC Beam (25 cm x 25 cm) | Beam | 32MPa | Concrete Rectangular | 250 | 250 | 625 | 4625 | 0.29 | 707.19 | G300E | 1596781.25 | 12.53 | G300E | 0 | 0
386 | Story2 | B57 | 32 MPa RC Beam (25 cm x 25 cm) | Beam | 32MPa | Concrete Rectangular | 250 | 250 | 625 | 4625 | 0.29 | 707.19 | G300E | 1685812.5 | 13.23 | G300E | 42155.43 | 0.33
387 | Story2 | B58 | 32 MPa RC Beam (25 cm x 25 cm) | Beam | 32MPa | Concrete Rectangular | 250 | 250 | 625 | 4625 | 0.29 | 707.19 | G300E | 1701710.94 | 13.35 | G300E | 42155.43 | 0.33
388 | Story2 | B59 | 32 MPa RC Beam (25 cm x 25 cm) | Beam | 32MPa | Concrete Rectangular | 250 | 250 | 625 | 4625 | 0.29 | 707.19 | G300E | 1799125 | 14.12 | G300E | 63233.14 | 0.5
389 | Story2 | B6 | 32 MPa RC Beam (25 cm x 25 cm) | Beam | 32MPa | Concrete Rectangular | 250 | 250 | 625 | 4625 | 0.29 | 707.19 | G300E | 1296156.25 | 10.17 | G300E | 770062.5 | 6.04
390 | Story2 | B60 | 32 MPa RC Beam (25 cm x 25 cm) | Beam | 32MPa | Concrete Rectangular | 250 | 250 | 625 | 4625 | 0.29 | 707.19 | G300E | 1290953.12 | 10.13 | G300E | 770062.5 | 6.04
391 | Story2 | B61 | 32 MPa RC Beam (25 cm x 25 cm) | Beam | 32MPa | Concrete Rectangular | 250 | 250 | 625 | 4625 | 0.29 | 707.19 | G300E | 1295578.12 | 10.17 | G300E | 770062.5 | 6.04
392 | Story2 | B62 | 32 MPa RC Beam (25 cm x 25 cm) | Beam | 32MPa | Concrete Rectangular | 250 | 250 | 625 | 4625 | 0.29 | 707.19 | G300E | 1799414.06 | 14.12 | G300E | 63233.14 | 0.5
393 | Story2 | B63 | 32 MPa RC Beam (25 cm x 25 cm) | Beam | 32MPa | Concrete Rectangular | 250 | 250 | 625 | 4625 | 0.29 | 707.19 | G300E | 1705468.75 | 13.38 | G300E | 42155.43 | 0.33
394 | Story2 | B64 | 32 MPa RC Beam (25 cm x 25 cm) | Beam | 32MPa | Concrete Rectangular | 250 | 250 | 625 | 4625 | 0.29 | 707.19 | G300E | 1685812.5 | 13.23 | G300E | 42155.43 | 0.33
395 | Story2 | B65 | 32 MPa RC Beam (25 cm x 25 cm) | Beam | 32MPa | Concrete Rectangular | 250 | 250 | 625 | 4625 | 0.29 | 707.19 | G300E | 1672515.62 | 13.12 | G300E | 21077.71 | 0.17
396 | Story2 | B66 | 32 MPa RC Beam (25 cm x 25 cm) | Beam | 32MPa | Concrete Rectangular | 250 | 250 | 625 | 4800 | 0.3 | 733.94 | G300E | 1830300 | 14.36 | G300E | 599400 | 4.7
397 | Story2 | B67 | 32 MPa RC Beam (25 cm x 25 cm) | Beam | 32MPa | Concrete Rectangular | 250 | 250 | 625 | 4625 | 0.29 | 707.19 | G300E | 1764148.44 | 13.84 | G300E | 577546.88 | 4.53
398 | Story2 | B69 | 32 MPa RC Beam (25 cm x 25 cm) | Beam | 32MPa | Concrete Rectangular | 250 | 250 | 625 | 4625 | 0.29 | 707.19 | G300E | 1764148.44 | 13.84 | G300E | 577546.88 | 4.53
399 | Story2 | B7 | 32 MPa RC Beam (25 cm x 25 cm) | Beam | 32MPa | Concrete Rectangular | 250 | 250 | 625 | 4625 | 0.29 | 707.19 | G300E | 1799414.06 | 14.12 | G300E | 63233.14 | 0.5
400 | Story2 | B70 | 32 MPa RC Beam (25 cm x 25 cm) | Beam | 32MPa | Concrete Rectangular | 250 | 250 | 625 | 4625 | 0.29 | 707.19 | G300E | 1764148.44 | 13.84 | G300E | 577546.88 | 4.53
401 | Story2 | B71 | 32 MPa RC Beam (25 cm x 25 cm) | Beam | 32MPa | Concrete Rectangular | 250 | 250 | 625 | 4625 | 0.29 | 707.19 | G300E | 1672515.62 | 13.12 | G300E | 21077.71 | 0.17
402 | Story2 | B72 | 32 MPa RC Beam (25 cm x 25 cm) | Beam | 32MPa | Concrete Rectangular | 250 | 250 | 625 | 4625 | 0.29 | 707.19 | G300E | 1685812.5 | 13.23 | G300E | 42155.43 | 0.33
403 | Story2 | B73 | 32 MPa RC Beam (25 cm x 25 cm) | Beam | 32MPa | Concrete Rectangular | 250 | 250 | 625 | 4625 | 0.29 | 707.19 | G300E | 1705468.75 | 13.38 | G300E | 42155.43 | 0.33
404 | Story2 | B74 | 32 MPa RC Beam (25 cm x 25 cm) | Beam | 32MPa | Concrete Rectangular | 250 | 250 | 625 | 4625 | 0.29 | 707.19 | G300E | 1799125 | 14.12 | G300E | 63233.14 | 0.5
405 | Story2 | B75 | 32 MPa RC Beam (25 cm x 25 cm) | Beam | 32MPa | Concrete Rectangular | 250 | 250 | 625 | 4625 | 0.29 | 707.19 | G300E | 1295578.12 | 10.17 | G300E | 770062.5 | 6.04
406 | Story2 | B76 | 32 MPa RC Beam (25 cm x 25 cm) | Beam | 32MPa | Concrete Rectangular | 250 | 250 | 625 | 4625 | 0.29 | 707.19 | G300E | 1296734.38 | 10.17 | G300E | 770062.5 | 6.04
407 | Story2 | B77 | 32 MPa RC Beam (25 cm x 25 cm) | Beam | 32MPa | Concrete Rectangular | 250 | 250 | 625 | 4625 | 0.29 | 707.19 | G300E | 1791609.38 | 14.06 | G300E | 159490.96 | 1.25
408 | Story2 | B78 | 32 MPa RC Beam (25 cm x 25 cm) | Beam | 32MPa | Concrete Rectangular | 250 | 250 | 625 | 4625 | 0.29 | 707.19 | G300E | 1701710.94 | 13.35 | G300E | 42155.43 | 0.33
409 | Story2 | B79 | 32 MPa RC Beam (25 cm x 25 cm) | Beam | 32MPa | Concrete Rectangular | 250 | 250 | 625 | 4625 | 0.29 | 707.19 | G300E | 1665000 | 13.06 | G300E | 42155.43 | 0.33
410 | Story2 | B8 | 32 MPa RC Beam (25 cm x 25 cm) | Beam | 32MPa | Concrete Rectangular | 250 | 250 | 625 | 4625 | 0.29 | 707.19 | G300E | 1290953.12 | 10.13 | G300E | 770062.5 | 6.04
411 | Story2 | B80 | 32 MPa RC Beam (25 cm x 25 cm) | Beam | 32MPa | Concrete Rectangular | 250 | 250 | 625 | 4625 | 0.29 | 707.19 | G300E | 1665000 | 13.06 | G300E | 42155.43 | 0.33
412 | Story2 | B81 | 32 MPa RC Beam (25 cm x 25 cm) | Beam | 32MPa | Concrete Rectangular | 250 | 250 | 625 | 4625 | 0.29 | 707.19 | G300E | 1672515.62 | 13.12 | G300E | 21077.71 | 0.17
413 | Story2 | B82 | 32 MPa RC Beam (25 cm x 25 cm) | Beam | 32MPa | Concrete Rectangular | 250 | 250 | 625 | 4625 | 0.29 | 707.19 | G300E | 1685812.5 | 13.23 | G300E | 42155.43 | 0.33
414 | Story2 | B83 | 32 MPa RC Beam (25 cm x 25 cm) | Beam | 32MPa | Concrete Rectangular | 250 | 250 | 625 | 4625 | 0.29 | 707.19 | G300E | 1596781.25 | 12.53 | G300E | 0 | 0
415 | Story2 | B84 | 32 MPa RC Beam (25 cm x 25 cm) | Beam | 32MPa | Concrete Rectangular | 250 | 250 | 625 | 4625 | 0.29 | 707.19 | G300E | 1685812.5 | 13.23 | G300E | 42155.43 | 0.33
416 | Story2 | B85 | 32 MPa RC Beam (25 cm x 25 cm) | Beam | 32MPa | Concrete Rectangular | 250 | 250 | 625 | 4625 | 0.29 | 707.19 | G300E | 1672515.62 | 13.12 | G300E | 21077.71 | 0.17
417 | Story2 | B86 | 32 MPa RC Beam (25 cm x 25 cm) | Beam | 32MPa | Concrete Rectangular | 250 | 250 | 625 | 4625 | 0.29 | 707.19 | G300E | 1665000 | 13.06 | G300E | 42155.43 | 0.33
418 | Story2 | B87 | 32 MPa RC Beam (25 cm x 25 cm) | Beam | 32MPa | Concrete Rectangular | 250 | 250 | 625 | 4625 | 0.29 | 707.19 | G300E | 1665000 | 13.06 | G300E | 42155.43 | 0.33
419 | Story2 | B88 | 32 MPa RC Beam (25 cm x 25 cm) | Beam | 32MPa | Concrete Rectangular | 250 | 250 | 625 | 4625 | 0.29 | 707.19 | G300E | 1701710.94 | 13.35 | G300E | 42155.43 | 0.33
420 | Story2 | B89 | 32 MPa RC Beam (25 cm x 25 cm) | Beam | 32MPa | Concrete Rectangular | 250 | 250 | 625 | 4625 | 0.29 | 707.19 | G300E | 1791609.38 | 14.06 | G300E | 63233.14 | 0.5
421 | Story2 | B9 | 32 MPa RC Beam (25 cm x 25 cm) | Beam | 32MPa | Concrete Rectangular | 250 | 250 | 625 | 4625 | 0.29 | 707.19 | G300E | 1799414.06 | 14.12 | G300E | 63233.14 | 0.5
422 | Story2 | B90 | 32 MPa RC Beam (25 cm x 25 cm) | Beam | 32MPa | Concrete Rectangular | 250 | 250 | 625 | 4625 | 0.29 | 707.19 | G300E | 1296734.38 | 10.17 | G300E | 770062.5 | 6.04
423 | Story2 | B91 | 32 MPa RC Beam (25 cm x 25 cm) | Beam | 32MPa | Concrete Rectangular | 250 | 250 | 625 | 4625 | 0.29 | 707.19 | G300E | 1395015.62 | 10.95 | G300E | 770062.5 | 6.04
424 | Story2 | B92 | 32 MPa RC Beam (25 cm x 25 cm) | Beam | 32MPa | Concrete Rectangular | 250 | 250 | 625 | 4625 | 0.29 | 707.19 | G300E | 1821671.88 | 14.29 | G300E | 255748.77 | 2.01
425 | Story2 | B93 | 32 MPa RC Beam (25 cm x 25 cm) | Beam | 32MPa | Concrete Rectangular | 250 | 250 | 625 | 4625 | 0.29 | 707.19 | G300E | 1821382.81 | 14.29 | G300E | 255748.77 | 2.01
426 | Story2 | B94 | 32 MPa RC Beam (25 cm x 25 cm) | Beam | 32MPa | Concrete Rectangular | 250 | 250 | 625 | 4625 | 0.29 | 707.19 | G300E | 1701710.94 | 13.35 | G300E | 42155.43 | 0.33
427 | Story2 | B95 | 32 MPa RC Beam (25 cm x 25 cm) | Beam | 32MPa | Concrete Rectangular | 250 | 250 | 625 | 4625 | 0.29 | 707.19 | G300E | 1791609.38 | 14.06 | G300E | 159490.96 | 1.25
428 | Story2 | B96 | 32 MPa RC Beam (25 cm x 25 cm) | Beam | 32MPa | Concrete Rectangular | 250 | 250 | 625 | 4625 | 0.29 | 707.19 | G300E | 1705468.75 | 13.38 | G300E | 42155.43 | 0.33
429 | Story2 | B97 | 32 MPa RC Beam (25 cm x 25 cm) | Beam | 32MPa | Concrete Rectangular | 250 | 250 | 625 | 4625 | 0.29 | 707.19 | G300E | 1799125 | 14.12 | G300E | 63233.14 | 0.5
430 | Story2 | B98 | 32 MPa RC Beam (25 cm x 25 cm) | Beam | 32MPa | Concrete Rectangular | 250 | 250 | 625 | 4625 | 0.29 | 707.19 | G300E | 1701710.94 | 13.35 | G300E | 42155.43 | 0.33
431 | Story2 | B99 | 32 MPa RC Beam (25 cm x 25 cm) | Beam | 32MPa | Concrete Rectangular | 250 | 250 | 625 | 4625 | 0.29 | 707.19 | G300E | 1799125 | 14.12 | G300E | 63233.14 | 0.5
432 | Story3 | B1 | 32 MPa RC Beam (25 cm x 25 cm) | Beam | 32MPa | Concrete Rectangular | 250 | 250 | 625 | 4637.5 | 0.29 | 709.1 | G300E | 1351541.41 | 10.6 | G300E | 772143.75 | 6.06
433 | Story3 | B10 | 32 MPa RC Beam (25 cm x 25 cm) | Beam | 32MPa | Concrete Rectangular | 250 | 250 | 625 | 4637.5 | 0.29 | 709.1 | G300E | 1292703.12 | 10.14 | G300E | 772143.75 | 6.06
434 | Story3 | B100 | 32 MPa RC Beam (25 cm x 25 cm) | Beam | 32MPa | Concrete Rectangular | 250 | 250 | 625 | 4637.5 | 0.29 | 709.1 | G300E | 1971227.34 | 15.47 | G300E | 84538.73 | 0.66
435 | Story3 | B101 | 32 MPa RC Beam (25 cm x 25 cm) | Beam | 32MPa | Concrete Rectangular | 250 | 250 | 625 | 4637.5 | 0.29 | 709.1 | G300E | 2090642.97 | 16.4 | G300E | 277574.66 | 2.18
436 | Story3 | B102 | 32 MPa RC Beam (25 cm x 25 cm) | Beam | 32MPa | Concrete Rectangular | 250 | 250 | 625 | 4637.5 | 0.29 | 709.1 | G300E | 1966589.84 | 15.43 | G300E | 84538.73 | 0.66
437 | Story3 | B103 | 32 MPa RC Beam (25 cm x 25 cm) | Beam | 32MPa | Concrete Rectangular | 250 | 250 | 625 | 4637.5 | 0.29 | 709.1 | G300E | 2128322.66 | 16.7 | G300E | 395227.31 | 3.1
438 | Story3 | B104 | 32 MPa RC Beam (25 cm x 25 cm) | Beam | 32MPa | Concrete Rectangular | 250 | 250 | 625 | 4637.5 | 0.29 | 709.1 | G300E | 2128322.66 | 16.7 | G300E | 202191.38 | 1.59
439 | Story3 | B105 | 32 MPa RC Beam (25 cm x 25 cm) | Beam | 32MPa | Concrete Rectangular | 250 | 250 | 625 | 4637.5 | 0.29 | 709.1 | G300E | 1395597.66 | 10.95 | G300E | 772143.75 | 6.06
440 | Story3 | B106 | 32 MPa RC Beam (25 cm x 25 cm) | Beam | 32MPa | Concrete Rectangular | 250 | 250 | 625 | 4637.5 | 0.29 | 709.1 | G300E | 1398206.25 | 10.97 | G300E | 772143.75 | 6.06
441 | Story3 | B107 | 32 MPa RC Beam (25 cm x 25 cm) | Beam | 32MPa | Concrete Rectangular | 250 | 250 | 625 | 4637.5 | 0.29 | 709.1 | G300E | 1296471.09 | 10.17 | G300E | 772143.75 | 6.06
442 | Story3 | B108 | 32 MPa RC Beam (25 cm x 25 cm) | Beam | 32MPa | Concrete Rectangular | 250 | 250 | 625 | 4637.5 | 0.29 | 709.1 | G300E | 1292703.12 | 10.14 | G300E | 772143.75 | 6.06
443 | Story3 | B109 | 32 MPa RC Beam (25 cm x 25 cm) | Beam | 32MPa | Concrete Rectangular | 250 | 250 | 625 | 4637.5 | 0.29 | 709.1 | G300E | 1286326.56 | 10.09 | G300E | 772143.75 | 6.06
444 | Story3 | B11 | 32 MPa RC Beam (25 cm x 25 cm) | Beam | 32MPa | Concrete Rectangular | 250 | 250 | 625 | 4637.5 | 0.29 | 709.1 | G300E | 2090932.81 | 16.41 | G300E | 181056.7 | 1.42
445 | Story3 | B110 | 32 MPa RC Beam (25 cm x 25 cm) | Beam | 32MPa | Concrete Rectangular | 250 | 250 | 625 | 4637.5 | 0.29 | 709.1 | G300E | 1292703.12 | 10.14 | G300E | 772143.75 | 6.06
446 | Story3 | B111 | 32 MPa RC Beam (25 cm x 25 cm) | Beam | 32MPa | Concrete Rectangular | 250 | 250 | 625 | 4637.5 | 0.29 | 709.1 | G300E | 1296181.25 | 10.17 | G300E | 772143.75 | 6.06
447 | Story3 | B112 | 32 MPa RC Beam (25 cm x 25 cm) | Beam | 32MPa | Concrete Rectangular | 250 | 250 | 625 | 4637.5 | 0.29 | 709.1 | G300E | 1398206.25 | 10.97 | G300E | 772143.75 | 6.06
448 | Story3 | B12 | 32 MPa RC Beam (25 cm x 25 cm) | Beam | 32MPa | Concrete Rectangular | 250 | 250 | 625 | 4637.5 | 0.29 | 709.1 | G300E | 1296181.25 | 10.17 | G300E | 772143.75 | 6.06
449 | Story3 | B13 | 32 MPa RC Beam (25 cm x 25 cm) | Beam | 32MPa | Concrete Rectangular | 250 | 250 | 625 | 4637.5 | 0.29 | 709.1 | G300E | 2128322.66 | 16.7 | G300E | 202191.38 | 1.59
450 | Story3 | B14 | 32 MPa RC Beam (25 cm x 25 cm) | Beam | 32MPa | Concrete Rectangular | 250 | 250 | 625 | 4637.5 | 0.29 | 709.1 | G300E | 1395597.66 | 10.95 | G300E | 772143.75 | 6.06
451 | Story3 | B15 | 32 MPa RC Beam (25 cm x 25 cm) | Beam | 32MPa | Concrete Rectangular | 250 | 250 | 625 | 4637.5 | 0.29 | 709.1 | G300E | 1395887.5 | 10.95 | G300E | 772143.75 | 6.06
452 | Story3 | B16 | 32 MPa RC Beam (25 cm x 25 cm) | Beam | 32MPa | Concrete Rectangular | 250 | 250 | 625 | 4637.5 | 0.29 | 709.1 | G300E | 1295311.72 | 10.16 | G300E | 772143.75 | 6.06
453 | Story3 | B17 | 32 MPa RC Beam (25 cm x 25 cm) | Beam | 32MPa | Concrete Rectangular | 250 | 250 | 625 | 4637.5 | 0.29 | 709.1 | G300E | 2096150 | 16.45 | G300E | 374092.63 | 2.94
454 | Story3 | B18 | 32 MPa RC Beam (25 cm x 25 cm) | Beam | 32MPa | Concrete Rectangular | 250 | 250 | 625 | 4637.5 | 0.29 | 709.1 | G300E | 1924852.34 | 15.1 | G300E | 63404.04 | 0.5
455 | Story3 | B19 | 32 MPa RC Beam (25 cm x 25 cm) | Beam | 32MPa | Concrete Rectangular | 250 | 250 | 625 | 4637.5 | 0.29 | 709.1 | G300E | 1934127.34 | 15.18 | G300E | 63404.04 | 0.5
456 | Story3 | B2 | 32 MPa RC Beam (25 cm x 25 cm) | Beam | 32MPa | Concrete Rectangular | 250 | 250 | 625 | 4637.5 | 0.29 | 709.1 | G300E | 1355599.22 | 10.64 | G300E | 772143.75 | 6.06
457 | Story3 | B20 | 32 MPa RC Beam (25 cm x 25 cm) | Beam | 32MPa | Concrete Rectangular | 250 | 250 | 625 | 4637.5 | 0.29 | 709.1 | G300E | 1885723.44 | 14.8 | G300E | 42269.36 | 0.33
458 | Story3 | B21 | 32 MPa RC Beam (25 cm x 25 cm) | Beam | 32MPa | Concrete Rectangular | 250 | 250 | 625 | 4637.5 | 0.29 | 709.1 | G300E | 1970067.97 | 15.46 | G300E | 63404.04 | 0.5
459 | Story3 | B22 | 32 MPa RC Beam (25 cm x 25 cm) | Beam | 32MPa | Concrete Rectangular | 250 | 250 | 625 | 4637.5 | 0.29 | 709.1 | G300E | 1959343.75 | 15.37 | G300E | 63404.04 | 0.5
460 | Story3 | B23 | 32 MPa RC Beam (25 cm x 25 cm) | Beam | 32MPa | Concrete Rectangular | 250 | 250 | 625 | 4637.5 | 0.29 | 709.1 | G300E | 1966879.69 | 15.43 | G300E | 42269.36 | 0.33
461 | Story3 | B24 | 32 MPa RC Beam (25 cm x 25 cm) | Beam | 32MPa | Concrete Rectangular | 250 | 250 | 625 | 4637.5 | 0.29 | 709.1 | G300E | 1961082.81 | 15.39 | G300E | 63404.04 | 0.5
462 | Story3 | B25 | 32 MPa RC Beam (25 cm x 25 cm) | Beam | 32MPa | Concrete Rectangular | 250 | 250 | 625 | 4637.5 | 0.29 | 709.1 | G300E | 1971227.34 | 15.47 | G300E | 84538.73 | 0.66
463 | Story3 | B26 | 32 MPa RC Beam (25 cm x 25 cm) | Beam | 32MPa | Concrete Rectangular | 250 | 250 | 625 | 4637.5 | 0.29 | 709.1 | G300E | 1926591.41 | 15.12 | G300E | 42269.36 | 0.33
464 | Story3 | B27 | 32 MPa RC Beam (25 cm x 25 cm) | Beam | 32MPa | Concrete Rectangular | 250 | 250 | 625 | 4637.5 | 0.29 | 709.1 | G300E | 1966589.84 | 15.43 | G300E | 84538.73 | 0.66
465 | Story3 | B28 | 32 MPa RC Beam (25 cm x 25 cm) | Beam | 32MPa | Concrete Rectangular | 250 | 250 | 625 | 4637.5 | 0.29 | 709.1 | G300E | 1966589.84 | 15.43 | G300E | 84538.73 | 0.66
466 | Story3 | B29 | 32 MPa RC Beam (25 cm x 25 cm) | Beam | 32MPa | Concrete Rectangular | 250 | 250 | 625 | 4637.5 | 0.29 | 709.1 | G300E | 2128322.66 | 16.7 | G300E | 202191.38 | 1.59
467 | Story3 | B3 | 32 MPa RC Beam (25 cm x 25 cm) | Beam | 32MPa | Concrete Rectangular | 250 | 250 | 625 | 4637.5 | 0.29 | 709.1 | G300E | 2087164.84 | 16.38 | G300E | 181056.7 | 1.42
468 | Story3 | B30 | 32 MPa RC Beam (25 cm x 25 cm) | Beam | 32MPa | Concrete Rectangular | 250 | 250 | 625 | 4637.5 | 0.29 | 709.1 | G300E | 1296471.09 | 10.17 | G300E | 772143.75 | 6.06
469 | Story3 | B31 | 32 MPa RC Beam (25 cm x 25 cm) | Beam | 32MPa | Concrete Rectangular | 250 | 250 | 625 | 4637.5 | 0.29 | 709.1 | G300E | 1292703.12 | 10.14 | G300E | 772143.75 | 6.06
470 | Story3 | B32 | 32 MPa RC Beam (25 cm x 25 cm) | Beam | 32MPa | Concrete Rectangular | 250 | 250 | 625 | 4637.5 | 0.29 | 709.1 | G300E | 2089773.44 | 16.4 | G300E | 277574.66 | 2.18
471 | Story3 | B33 | 32 MPa RC Beam (25 cm x 25 cm) | Beam | 32MPa | Concrete Rectangular | 250 | 250 | 625 | 4637.5 | 0.29 | 709.1 | G300E | 1969198.44 | 15.45 | G300E | 63404.04 | 0.5
472 | Story3 | B34 | 32 MPa RC Beam (25 cm x 25 cm) | Beam | 32MPa | Concrete Rectangular | 250 | 250 | 625 | 4637.5 | 0.29 | 709.1 | G300E | 1894418.75 | 14.86 | G300E | 42269.36 | 0.33
473 | Story3 | B35 | 32 MPa RC Beam (25 cm x 25 cm) | Beam | 32MPa | Concrete Rectangular | 250 | 250 | 625 | 4637.5 | 0.29 | 709.1 | G300E | 1883694.53 | 14.78 | G300E | 21134.68 | 0.17
474 | Story3 | B36 | 32 MPa RC Beam (25 cm x 25 cm) | Beam | 32MPa | Concrete Rectangular | 250 | 250 | 625 | 4637.5 | 0.29 | 709.1 | G300E | 1892389.84 | 14.85 | G300E | 42269.36 | 0.33
475 | Story3 | B37 | 32 MPa RC Beam (25 cm x 25 cm) | Beam | 32MPa | Concrete Rectangular | 250 | 250 | 625 | 4800 | 0.3 | 733.94 | G300E | 2120400 | 16.64 | G300E | 721175.25 | 5.66
476 | Story3 | B38 | 32 MPa RC Beam (25 cm x 25 cm) | Beam | 32MPa | Concrete Rectangular | 250 | 250 | 625 | 4637.5 | 0.29 | 709.1 | G300E | 1837609.38 | 14.42 | G300E | 428341.24 | 3.36
477 | Story3 | B39 | 32 MPa RC Beam (25 cm x 25 cm) | Beam | 32MPa | Concrete Rectangular | 250 | 250 | 625 | 4800 | 0.3 | 733.94 | G300E | 2166000 | 17 | G300E | 743050.5 | 5.83
478 | Story3 | B4 | 32 MPa RC Beam (25 cm x 25 cm) | Beam | 32MPa | Concrete Rectangular | 250 | 250 | 625 | 4637.5 | 0.29 | 709.1 | G300E | 1295601.56 | 10.17 | G300E | 772143.75 | 6.06
479 | Story3 | B40 | 32 MPa RC Beam (25 cm x 25 cm) | Beam | 32MPa | Concrete Rectangular | 250 | 250 | 625 | 4637.5 | 0.29 | 709.1 | G300E | 1922533.59 | 15.08 | G300E | 42269.36 | 0.33
480 | Story3 | B41 | 32 MPa RC Beam (25 cm x 25 cm) | Beam | 32MPa | Concrete Rectangular | 250 | 250 | 625 | 4637.5 | 0.29 | 709.1 | G300E | 1922533.59 | 15.08 | G300E | 42269.36 | 0.33
481 | Story3 | B42 | 32 MPa RC Beam (25 cm x 25 cm) | Beam | 32MPa | Concrete Rectangular | 250 | 250 | 625 | 4637.5 | 0.29 | 709.1 | G300E | 1926591.41 | 15.12 | G300E | 42269.36 | 0.33
482 | Story3 | B43 | 32 MPa RC Beam (25 cm x 25 cm) | Beam | 32MPa | Concrete Rectangular | 250 | 250 | 625 | 4637.5 | 0.29 | 709.1 | G300E | 1971227.34 | 15.47 | G300E | 84538.73 | 0.66
483 | Story3 | B44 | 32 MPa RC Beam (25 cm x 25 cm) | Beam | 32MPa | Concrete Rectangular | 250 | 250 | 625 | 4637.5 | 0.29 | 709.1 | G300E | 2090642.97 | 16.4 | G300E | 181056.7 | 1.42
484 | Story3 | B45 | 32 MPa RC Beam (25 cm x 25 cm) | Beam | 32MPa | Concrete Rectangular | 250 | 250 | 625 | 4637.5 | 0.29 | 709.1 | G300E | 1292703.12 | 10.14 | G300E | 772143.75 | 6.06
485 | Story3 | B46 | 32 MPa RC Beam (25 cm x 25 cm) | Beam | 32MPa | Concrete Rectangular | 250 | 250 | 625 | 4637.5 | 0.29 | 709.1 | G300E | 1286326.56 | 10.09 | G300E | 772143.75 | 6.06
486 | Story3 | B47 | 32 MPa RC Beam (25 cm x 25 cm) | Beam | 32MPa | Concrete Rectangular | 250 | 250 | 625 | 4637.5 | 0.29 | 709.1 | G300E | 2102816.41 | 16.5 | G300E | 277574.66 | 2.18
487 | Story3 | B48 | 32 MPa RC Beam (25 cm x 25 cm) | Beam | 32MPa | Concrete Rectangular | 250 | 250 | 625 | 4637.5 | 0.29 | 709.1 | G300E | 1966879.69 | 15.43 | G300E | 42269.36 | 0.33
488 | Story3 | B49 | 32 MPa RC Beam (25 cm x 25 cm) | Beam | 32MPa | Concrete Rectangular | 250 | 250 | 625 | 4637.5 | 0.29 | 709.1 | G300E | 1959923.44 | 15.38 | G300E | 63404.04 | 0.5
489 | Story3 | B5 | 32 MPa RC Beam (25 cm x 25 cm) | Beam | 32MPa | Concrete Rectangular | 250 | 250 | 625 | 4637.5 | 0.29 | 709.1 | G300E | 2089193.75 | 16.39 | G300E | 181056.7 | 1.42
490 | Story3 | B50 | 32 MPa RC Beam (25 cm x 25 cm) | Beam | 32MPa | Concrete Rectangular | 250 | 250 | 625 | 4637.5 | 0.29 | 709.1 | G300E | 1835870.31 | 14.4 | G300E | 428341.24 | 3.36
491 | Story3 | B51 | 32 MPa RC Beam (25 cm x 25 cm) | Beam | 32MPa | Concrete Rectangular | 250 | 250 | 625 | 4800 | 0.3 | 733.94 | G300E | 2129400 | 16.71 | G300E | 821075.25 | 6.44
492 | Story3 | B55 | 32 MPa RC Beam (25 cm x 25 cm) | Beam | 32MPa | Concrete Rectangular | 250 | 250 | 625 | 4637.5 | 0.29 | 709.1 | G300E | 2092961.72 | 16.42 | G300E | 717895.14 | 5.63
493 | Story3 | B56 | 32 MPa RC Beam (25 cm x 25 cm) | Beam | 32MPa | Concrete Rectangular | 250 | 250 | 625 | 4637.5 | 0.29 | 709.1 | G300E | 1837029.69 | 14.41 | G300E | 428341.24 | 3.36
494 | Story3 | B57 | 32 MPa RC Beam (25 cm x 25 cm) | Beam | 32MPa | Concrete Rectangular | 250 | 250 | 625 | 4637.5 | 0.29 | 709.1 | G300E | 1961082.81 | 15.39 | G300E | 63404.04 | 0.5
495 | Story3 | B58 | 32 MPa RC Beam (25 cm x 25 cm) | Beam | 32MPa | Concrete Rectangular | 250 | 250 | 625 | 4637.5 | 0.29 | 709.1 | G300E | 1966879.69 | 15.43 | G300E | 42269.36 | 0.33
496 | Story3 | B59 | 32 MPa RC Beam (25 cm x 25 cm) | Beam | 32MPa | Concrete Rectangular | 250 | 250 | 625 | 4637.5 | 0.29 | 709.1 | G300E | 2102816.41 | 16.5 | G300E | 84538.73 | 0.66
497 | Story3 | B6 | 32 MPa RC Beam (25 cm x 25 cm) | Beam | 32MPa | Concrete Rectangular | 250 | 250 | 625 | 4637.5 | 0.29 | 709.1 | G300E | 1292703.12 | 10.14 | G300E | 772143.75 | 6.06
498 | Story3 | B60 | 32 MPa RC Beam (25 cm x 25 cm) | Beam | 32MPa | Concrete Rectangular | 250 | 250 | 625 | 4637.5 | 0.29 | 709.1 | G300E | 1286326.56 | 10.09 | G300E | 772143.75 | 6.06
499 | Story3 | B61 | 32 MPa RC Beam (25 cm x 25 cm) | Beam | 32MPa | Concrete Rectangular | 250 | 250 | 625 | 4637.5 | 0.29 | 709.1 | G300E | 1292703.12 | 10.14 | G300E | 772143.75 | 6.06
500 | Story3 | B62 | 32 MPa RC Beam (25 cm x 25 cm) | Beam | 32MPa | Concrete Rectangular | 250 | 250 | 625 | 4637.5 | 0.29 | 709.1 | G300E | 2102816.41 | 16.5 | G300E | 277574.66 | 2.18
501 | Story3 | B63 | 32 MPa RC Beam (25 cm x 25 cm) | Beam | 32MPa | Concrete Rectangular | 250 | 250 | 625 | 4637.5 | 0.29 | 709.1 | G300E | 1971227.34 | 15.47 | G300E | 84538.73 | 0.66
502 | Story3 | B64 | 32 MPa RC Beam (25 cm x 25 cm) | Beam | 32MPa | Concrete Rectangular | 250 | 250 | 625 | 4637.5 | 0.29 | 709.1 | G300E | 1961082.81 | 15.39 | G300E | 63404.04 | 0.5
503 | Story3 | B65 | 32 MPa RC Beam (25 cm x 25 cm) | Beam | 32MPa | Concrete Rectangular | 250 | 250 | 625 | 4637.5 | 0.29 | 709.1 | G300E | 1922533.59 | 15.08 | G300E | 42269.36 | 0.33
504 | Story3 | B66 | 32 MPa RC Beam (25 cm x 25 cm) | Beam | 32MPa | Concrete Rectangular | 250 | 250 | 625 | 4800 | 0.3 | 733.94 | G300E | 2166000 | 17 | G300E | 743050.5 | 5.83
505 | Story3 | B67 | 32 MPa RC Beam (25 cm x 25 cm) | Beam | 32MPa | Concrete Rectangular | 250 | 250 | 625 | 4637.5 | 0.29 | 709.1 | G300E | 2092961.72 | 16.42 | G300E | 717895.14 | 5.63
506 | Story3 | B69 | 32 MPa RC Beam (25 cm x 25 cm) | Beam | 32MPa | Concrete Rectangular | 250 | 250 | 625 | 4637.5 | 0.29 | 709.1 | G300E | 2093251.56 | 16.42 | G300E | 717895.14 | 5.63
507 | Story3 | B7 | 32 MPa RC Beam (25 cm x 25 cm) | Beam | 32MPa | Concrete Rectangular | 250 | 250 | 625 | 4637.5 | 0.29 | 709.1 | G300E | 2102816.41 | 16.5 | G300E | 84538.73 | 0.66
508 | Story3 | B70 | 32 MPa RC Beam (25 cm x 25 cm) | Beam | 32MPa | Concrete Rectangular | 250 | 250 | 625 | 4637.5 | 0.29 | 709.1 | G300E | 2092961.72 | 16.42 | G300E | 717895.14 | 5.63
509 | Story3 | B71 | 32 MPa RC Beam (25 cm x 25 cm) | Beam | 32MPa | Concrete Rectangular | 250 | 250 | 625 | 4637.5 | 0.29 | 709.1 | G300E | 1922243.75 | 15.08 | G300E | 42269.36 | 0.33
510 | Story3 | B72 | 32 MPa RC Beam (25 cm x 25 cm) | Beam | 32MPa | Concrete Rectangular | 250 | 250 | 625 | 4637.5 | 0.29 | 709.1 | G300E | 1961082.81 | 15.39 | G300E | 63404.04 | 0.5
511 | Story3 | B73 | 32 MPa RC Beam (25 cm x 25 cm) | Beam | 32MPa | Concrete Rectangular | 250 | 250 | 625 | 4637.5 | 0.29 | 709.1 | G300E | 1971227.34 | 15.47 | G300E | 84538.73 | 0.66
512 | Story3 | B74 | 32 MPa RC Beam (25 cm x 25 cm) | Beam | 32MPa | Concrete Rectangular | 250 | 250 | 625 | 4637.5 | 0.29 | 709.1 | G300E | 2102816.41 | 16.5 | G300E | 84538.73 | 0.66
513 | Story3 | B75 | 32 MPa RC Beam (25 cm x 25 cm) | Beam | 32MPa | Concrete Rectangular | 250 | 250 | 625 | 4637.5 | 0.29 | 709.1 | G300E | 1292703.12 | 10.14 | G300E | 772143.75 | 6.06
514 | Story3 | B76 | 32 MPa RC Beam (25 cm x 25 cm) | Beam | 32MPa | Concrete Rectangular | 250 | 250 | 625 | 4637.5 | 0.29 | 709.1 | G300E | 1296181.25 | 10.17 | G300E | 772143.75 | 6.06
515 | Story3 | B77 | 32 MPa RC Beam (25 cm x 25 cm) | Beam | 32MPa | Concrete Rectangular | 250 | 250 | 625 | 4637.5 | 0.29 | 709.1 | G300E | 2090932.81 | 16.41 | G300E | 277574.66 | 2.18
516 | Story3 | B78 | 32 MPa RC Beam (25 cm x 25 cm) | Beam | 32MPa | Concrete Rectangular | 250 | 250 | 625 | 4637.5 | 0.29 | 709.1 | G300E | 1966589.84 | 15.43 | G300E | 84538.73 | 0.66
517 | Story3 | B79 | 32 MPa RC Beam (25 cm x 25 cm) | Beam | 32MPa | Concrete Rectangular | 250 | 250 | 625 | 4637.5 | 0.29 | 709.1 | G300E | 1926591.41 | 15.12 | G300E | 42269.36 | 0.33
518 | Story3 | B8 | 32 MPa RC Beam (25 cm x 25 cm) | Beam | 32MPa | Concrete Rectangular | 250 | 250 | 625 | 4637.5 | 0.29 | 709.1 | G300E | 1286326.56 | 10.09 | G300E | 772143.75 | 6.06
519 | Story3 | B80 | 32 MPa RC Beam (25 cm x 25 cm) | Beam | 32MPa | Concrete Rectangular | 250 | 250 | 625 | 4637.5 | 0.29 | 709.1 | G300E | 1926591.41 | 15.12 | G300E | 42269.36 | 0.33
520 | Story3 | B81 | 32 MPa RC Beam (25 cm x 25 cm) | Beam | 32MPa | Concrete Rectangular | 250 | 250 | 625 | 4637.5 | 0.29 | 709.1 | G300E | 1922533.59 | 15.08 | G300E | 42269.36 | 0.33
521 | Story3 | B82 | 32 MPa RC Beam (25 cm x 25 cm) | Beam | 32MPa | Concrete Rectangular | 250 | 250 | 625 | 4637.5 | 0.29 | 709.1 | G300E | 1961082.81 | 15.39 | G300E | 63404.04 | 0.5
522 | Story3 | B83 | 32 MPa RC Beam (25 cm x 25 cm) | Beam | 32MPa | Concrete Rectangular | 250 | 250 | 625 | 4637.5 | 0.29 | 709.1 | G300E | 1837029.69 | 14.41 | G300E | 428341.24 | 3.36
523 | Story3 | B84 | 32 MPa RC Beam (25 cm x 25 cm) | Beam | 32MPa | Concrete Rectangular | 250 | 250 | 625 | 4637.5 | 0.29 | 709.1 | G300E | 1961082.81 | 15.39 | G300E | 63404.04 | 0.5
524 | Story3 | B85 | 32 MPa RC Beam (25 cm x 25 cm) | Beam | 32MPa | Concrete Rectangular | 250 | 250 | 625 | 4637.5 | 0.29 | 709.1 | G300E | 1922243.75 | 15.08 | G300E | 42269.36 | 0.33
525 | Story3 | B86 | 32 MPa RC Beam (25 cm x 25 cm) | Beam | 32MPa | Concrete Rectangular | 250 | 250 | 625 | 4637.5 | 0.29 | 709.1 | G300E | 1926591.41 | 15.12 | G300E | 42269.36 | 0.33
526 | Story3 | B87 | 32 MPa RC Beam (25 cm x 25 cm) | Beam | 32MPa | Concrete Rectangular | 250 | 250 | 625 | 4637.5 | 0.29 | 709.1 | G300E | 1926591.41 | 15.12 | G300E | 42269.36 | 0.33
527 | Story3 | B88 | 32 MPa RC Beam (25 cm x 25 cm) | Beam | 32MPa | Concrete Rectangular | 250 | 250 | 625 | 4637.5 | 0.29 | 709.1 | G300E | 1966589.84 | 15.43 | G300E | 84538.73 | 0.66
528 | Story3 | B89 | 32 MPa RC Beam (25 cm x 25 cm) | Beam | 32MPa | Concrete Rectangular | 250 | 250 | 625 | 4637.5 | 0.29 | 709.1 | G300E | 2090642.97 | 16.4 | G300E | 181056.7 | 1.42
529 | Story3 | B9 | 32 MPa RC Beam (25 cm x 25 cm) | Beam | 32MPa | Concrete Rectangular | 250 | 250 | 625 | 4637.5 | 0.29 | 709.1 | G300E | 2102816.41 | 16.5 | G300E | 84538.73 | 0.66
530 | Story3 | B90 | 32 MPa RC Beam (25 cm x 25 cm) | Beam | 32MPa | Concrete Rectangular | 250 | 250 | 625 | 4637.5 | 0.29 | 709.1 | G300E | 1296181.25 | 10.17 | G300E | 772143.75 | 6.06
531 | Story3 | B91 | 32 MPa RC Beam (25 cm x 25 cm) | Beam | 32MPa | Concrete Rectangular | 250 | 250 | 625 | 4637.5 | 0.29 | 709.1 | G300E | 1398206.25 | 10.97 | G300E | 772143.75 | 6.06
532 | Story3 | B92 | 32 MPa RC Beam (25 cm x 25 cm) | Beam | 32MPa | Concrete Rectangular | 250 | 250 | 625 | 4637.5 | 0.29 | 709.1 | G300E | 2128322.66 | 16.7 | G300E | 395227.31 | 3.1
533 | Story3 | B93 | 32 MPa RC Beam (25 cm x 25 cm) | Beam | 32MPa | Concrete Rectangular | 250 | 250 | 625 | 4637.5 | 0.29 | 709.1 | G300E | 2128322.66 | 16.7 | G300E | 395227.31 | 3.1
534 | Story3 | B94 | 32 MPa RC Beam (25 cm x 25 cm) | Beam | 32MPa | Concrete Rectangular | 250 | 250 | 625 | 4637.5 | 0.29 | 709.1 | G300E | 1966589.84 | 15.43 | G300E | 84538.73 | 0.66
535 | Story3 | B95 | 32 MPa RC Beam (25 cm x 25 cm) | Beam | 32MPa | Concrete Rectangular | 250 | 250 | 625 | 4637.5 | 0.29 | 709.1 | G300E | 2090642.97 | 16.4 | G300E | 277574.66 | 2.18
536 | Story3 | B96 | 32 MPa RC Beam (25 cm x 25 cm) | Beam | 32MPa | Concrete Rectangular | 250 | 250 | 625 | 4637.5 | 0.29 | 709.1 | G300E | 1971227.34 | 15.47 | G300E | 84538.73 | 0.66
537 | Story3 | B97 | 32 MPa RC Beam (25 cm x 25 cm) | Beam | 32MPa | Concrete Rectangular | 250 | 250 | 625 | 4637.5 | 0.29 | 709.1 | G300E | 2102816.41 | 16.5 | G300E | 277574.66 | 2.18
538 | Story3 | B98 | 32 MPa RC Beam (25 cm x 25 cm) | Beam | 32MPa | Concrete Rectangular | 250 | 250 | 625 | 4637.5 | 0.29 | 709.1 | G300E | 1966879.69 | 15.43 | G300E | 42269.36 | 0.33
539 | Story3 | B99 | 32 MPa RC Beam (25 cm x 25 cm) | Beam | 32MPa | Concrete Rectangular | 250 | 250 | 625 | 4637.5 | 0.29 | 709.1 | G300E | 2102816.41 | 16.5 | G300E | 277574.66 | 2.18
540 | Story4 | B1 | 32 MPa RC Beam (25 cm x 25 cm) | Beam | 32MPa | Concrete Rectangular | 250 | 250 | 625 | 4637.5 | 0.29 | 709.1 | G300E | 1356468.75 | 10.64 | G300E | 772143.75 | 6.06
541 | Story4 | B10 | 32 MPa RC Beam (25 cm x 25 cm) | Beam | 32MPa | Concrete Rectangular | 250 | 250 | 625 | 4637.5 | 0.29 | 709.1 | G300E | 1295601.56 | 10.17 | G300E | 772143.75 | 6.06
542 | Story4 | B100 | 32 MPa RC Beam (25 cm x 25 cm) | Beam | 32MPa | Concrete Rectangular | 250 | 250 | 625 | 4637.5 | 0.29 | 709.1 | G300E | 1975864.84 | 15.5 | G300E | 84538.73 | 0.66
543 | Story4 | B101 | 32 MPa RC Beam (25 cm x 25 cm) | Beam | 32MPa | Concrete Rectangular | 250 | 250 | 625 | 4637.5 | 0.29 | 709.1 | G300E | 2081367.97 | 16.33 | G300E | 277574.66 | 2.18
544 | Story4 | B102 | 32 MPa RC Beam (25 cm x 25 cm) | Beam | 32MPa | Concrete Rectangular | 250 | 250 | 625 | 4637.5 | 0.29 | 709.1 | G300E | 1970357.81 | 15.46 | G300E | 84538.73 | 0.66
545 | Story4 | B103 | 32 MPa RC Beam (25 cm x 25 cm) | Beam | 32MPa | Concrete Rectangular | 250 | 250 | 625 | 4637.5 | 0.29 | 709.1 | G300E | 2122815.62 | 16.66 | G300E | 277574.66 | 2.18
546 | Story4 | B104 | 32 MPa RC Beam (25 cm x 25 cm) | Beam | 32MPa | Concrete Rectangular | 250 | 250 | 625 | 4637.5 | 0.29 | 709.1 | G300E | 2122815.62 | 16.66 | G300E | 181056.7 | 1.42
547 | Story4 | B105 | 32 MPa RC Beam (25 cm x 25 cm) | Beam | 32MPa | Concrete Rectangular | 250 | 250 | 625 | 4637.5 | 0.29 | 709.1 | G300E | 1401684.38 | 11 | G300E | 772143.75 | 6.06
548 | Story4 | B106 | 32 MPa RC Beam (25 cm x 25 cm) | Beam | 32MPa | Concrete Rectangular | 250 | 250 | 625 | 4637.5 | 0.29 | 709.1 | G300E | 1403133.59 | 11.01 | G300E | 772143.75 | 6.06
549 | Story4 | B107 | 32 MPa RC Beam (25 cm x 25 cm) | Beam | 32MPa | Concrete Rectangular | 250 | 250 | 625 | 4637.5 | 0.29 | 709.1 | G300E | 1301978.12 | 10.22 | G300E | 772143.75 | 6.06
550 | Story4 | B108 | 32 MPa RC Beam (25 cm x 25 cm) | Beam | 32MPa | Concrete Rectangular | 250 | 250 | 625 | 4637.5 | 0.29 | 709.1 | G300E | 1295601.56 | 10.17 | G300E | 772143.75 | 6.06
551 | Story4 | B109 | 32 MPa RC Beam (25 cm x 25 cm) | Beam | 32MPa | Concrete Rectangular | 250 | 250 | 625 | 4637.5 | 0.29 | 709.1 | G300E | 1286906.25 | 10.1 | G300E | 772143.75 | 6.06
552 | Story4 | B11 | 32 MPa RC Beam (25 cm x 25 cm) | Beam | 32MPa | Concrete Rectangular | 250 | 250 | 625 | 4637.5 | 0.29 | 709.1 | G300E | 2081657.81 | 16.33 | G300E | 181056.7 | 1.42
553 | Story4 | B110 | 32 MPa RC Beam (25 cm x 25 cm) | Beam | 32MPa | Concrete Rectangular | 250 | 250 | 625 | 4637.5 | 0.29 | 709.1 | G300E | 1295601.56 | 10.17 | G300E | 772143.75 | 6.06
554 | Story4 | B111 | 32 MPa RC Beam (25 cm x 25 cm) | Beam | 32MPa | Concrete Rectangular | 250 | 250 | 625 | 4637.5 | 0.29 | 709.1 | G300E | 1301978.12 | 10.22 | G300E | 772143.75 | 6.06
555 | Story4 | B112 | 32 MPa RC Beam (25 cm x 25 cm) | Beam | 32MPa | Concrete Rectangular | 250 | 250 | 625 | 4637.5 | 0.29 | 709.1 | G300E | 1402553.91 | 11 | G300E | 772143.75 | 6.06
556 | Story4 | B12 | 32 MPa RC Beam (25 cm x 25 cm) | Beam | 32MPa | Concrete Rectangular | 250 | 250 | 625 | 4637.5 | 0.29 | 709.1 | G300E | 1301978.12 | 10.22 | G300E | 772143.75 | 6.06
557 | Story4 | B13 | 32 MPa RC Beam (25 cm x 25 cm) | Beam | 32MPa | Concrete Rectangular | 250 | 250 | 625 | 4637.5 | 0.29 | 709.1 | G300E | 2122815.62 | 16.66 | G300E | 181056.7 | 1.42
558 | Story4 | B14 | 32 MPa RC Beam (25 cm x 25 cm) | Beam | 32MPa | Concrete Rectangular | 250 | 250 | 625 | 4637.5 | 0.29 | 709.1 | G300E | 1401684.38 | 11 | G300E | 772143.75 | 6.06
559 | Story4 | B15 | 32 MPa RC Beam (25 cm x 25 cm) | Beam | 32MPa | Concrete Rectangular | 250 | 250 | 625 | 4637.5 | 0.29 | 709.1 | G300E | 1401974.22 | 11 | G300E | 772143.75 | 6.06
560 | Story4 | B16 | 32 MPa RC Beam (25 cm x 25 cm) | Beam | 32MPa | Concrete Rectangular | 250 | 250 | 625 | 4637.5 | 0.29 | 709.1 | G300E | 1301108.59 | 10.21 | G300E | 772143.75 | 6.06
561 | Story4 | B17 | 32 MPa RC Beam (25 cm x 25 cm) | Beam | 32MPa | Concrete Rectangular | 250 | 250 | 625 | 4637.5 | 0.29 | 709.1 | G300E | 2090353.12 | 16.4 | G300E | 256439.98 | 2.01
562 | Story4 | B18 | 32 MPa RC Beam (25 cm x 25 cm) | Beam | 32MPa | Concrete Rectangular | 250 | 250 | 625 | 4637.5 | 0.29 | 709.1 | G300E | 1928620.31 | 15.13 | G300E | 63404.04 | 0.5
563 | Story4 | B19 | 32 MPa RC Beam (25 cm x 25 cm) | Beam | 32MPa | Concrete Rectangular | 250 | 250 | 625 | 4637.5 | 0.29 | 709.1 | G300E | 1937605.47 | 15.2 | G300E | 63404.04 | 0.5
564 | Story4 | B2 | 32 MPa RC Beam (25 cm x 25 cm) | Beam | 32MPa | Concrete Rectangular | 250 | 250 | 625 | 4637.5 | 0.29 | 709.1 | G300E | 1363425 | 10.7 | G300E | 772143.75 | 6.06
565 | Story4 | B20 | 32 MPa RC Beam (25 cm x 25 cm) | Beam | 32MPa | Concrete Rectangular | 250 | 250 | 625 | 4637.5 | 0.29 | 709.1 | G300E | 1884564.06 | 14.79 | G300E | 42269.36 | 0.33
566 | Story4 | B21 | 32 MPa RC Beam (25 cm x 25 cm) | Beam | 32MPa | Concrete Rectangular | 250 | 250 | 625 | 4637.5 | 0.29 | 709.1 | G300E | 1975575 | 15.5 | G300E | 84538.73 | 0.66
567 | Story4 | B22 | 32 MPa RC Beam (25 cm x 25 cm) | Beam | 32MPa | Concrete Rectangular | 250 | 250 | 625 | 4637.5 | 0.29 | 709.1 | G300E | 1966300 | 15.43 | G300E | 63404.04 | 0.5
568 | Story4 | B23 | 32 MPa RC Beam (25 cm x 25 cm) | Beam | 32MPa | Concrete Rectangular | 250 | 250 | 625 | 4637.5 | 0.29 | 709.1 | G300E | 1972096.88 | 15.47 | G300E | 42269.36 | 0.33
569 | Story4 | B24 | 32 MPa RC Beam (25 cm x 25 cm) | Beam | 32MPa | Concrete Rectangular | 250 | 250 | 625 | 4637.5 | 0.29 | 709.1 | G300E | 1968039.06 | 15.44 | G300E | 63404.04 | 0.5
570 | Story4 | B25 | 32 MPa RC Beam (25 cm x 25 cm) | Beam | 32MPa | Concrete Rectangular | 250 | 250 | 625 | 4637.5 | 0.29 | 709.1 | G300E | 1975864.84 | 15.5 | G300E | 84538.73 | 0.66
571 | Story4 | B26 | 32 MPa RC Beam (25 cm x 25 cm) | Beam | 32MPa | Concrete Rectangular | 250 | 250 | 625 | 4637.5 | 0.29 | 709.1 | G300E | 1925142.19 | 15.11 | G300E | 42269.36 | 0.33
572 | Story4 | B27 | 32 MPa RC Beam (25 cm x 25 cm) | Beam | 32MPa | Concrete Rectangular | 250 | 250 | 625 | 4637.5 | 0.29 | 709.1 | G300E | 1970357.81 | 15.46 | G300E | 84538.73 | 0.66
573 | Story4 | B28 | 32 MPa RC Beam (25 cm x 25 cm) | Beam | 32MPa | Concrete Rectangular | 250 | 250 | 625 | 4637.5 | 0.29 | 709.1 | G300E | 1970357.81 | 15.46 | G300E | 84538.73 | 0.66
574 | Story4 | B29 | 32 MPa RC Beam (25 cm x 25 cm) | Beam | 32MPa | Concrete Rectangular | 250 | 250 | 625 | 4637.5 | 0.29 | 709.1 | G300E | 2122815.62 | 16.66 | G300E | 181056.7 | 1.42
575 | Story4 | B3 | 32 MPa RC Beam (25 cm x 25 cm) | Beam | 32MPa | Concrete Rectangular | 250 | 250 | 625 | 4637.5 | 0.29 | 709.1 | G300E | 2081657.81 | 16.33 | G300E | 159922.01 | 1.25
576 | Story4 | B30 | 32 MPa RC Beam (25 cm x 25 cm) | Beam | 32MPa | Concrete Rectangular | 250 | 250 | 625 | 4637.5 | 0.29 | 709.1 | G300E | 1301978.12 | 10.22 | G300E | 772143.75 | 6.06
577 | Story4 | B31 | 32 MPa RC Beam (25 cm x 25 cm) | Beam | 32MPa | Concrete Rectangular | 250 | 250 | 625 | 4637.5 | 0.29 | 709.1 | G300E | 1295601.56 | 10.17 | G300E | 772143.75 | 6.06
578 | Story4 | B32 | 32 MPa RC Beam (25 cm x 25 cm) | Beam | 32MPa | Concrete Rectangular | 250 | 250 | 625 | 4637.5 | 0.29 | 709.1 | G300E | 2080208.59 | 16.32 | G300E | 277574.66 | 2.18
579 | Story4 | B33 | 32 MPa RC Beam (25 cm x 25 cm) | Beam | 32MPa | Concrete Rectangular | 250 | 250 | 625 | 4637.5 | 0.29 | 709.1 | G300E | 1974995.31 | 15.5 | G300E | 84538.73 | 0.66
580 | Story4 | B34 | 32 MPa RC Beam (25 cm x 25 cm) | Beam | 32MPa | Concrete Rectangular | 250 | 250 | 625 | 4637.5 | 0.29 | 709.1 | G300E | 1892389.84 | 14.85 | G300E | 42269.36 | 0.33
581 | Story4 | B35 | 32 MPa RC Beam (25 cm x 25 cm) | Beam | 32MPa | Concrete Rectangular | 250 | 250 | 625 | 4637.5 | 0.29 | 709.1 | G300E | 1877317.97 | 14.73 | G300E | 21134.68 | 0.17
582 | Story4 | B36 | 32 MPa RC Beam (25 cm x 25 cm) | Beam | 32MPa | Concrete Rectangular | 250 | 250 | 625 | 4637.5 | 0.29 | 709.1 | G300E | 1884853.91 | 14.79 | G300E | 21134.68 | 0.17
583 | Story4 | B37 | 32 MPa RC Beam (25 cm x 25 cm) | Beam | 32MPa | Concrete Rectangular | 250 | 250 | 625 | 4800 | 0.3 | 733.94 | G300E | 2133000 | 16.74 | G300E | 721175.25 | 5.66
584 | Story4 | B38 | 32 MPa RC Beam (25 cm x 25 cm) | Beam | 32MPa | Concrete Rectangular | 250 | 250 | 625 | 4637.5 | 0.29 | 709.1 | G300E | 1828334.38 | 14.35 | G300E | 428341.24 | 3.36
585 | Story4 | B39 | 32 MPa RC Beam (25 cm x 25 cm) | Beam | 32MPa | Concrete Rectangular | 250 | 250 | 625 | 4800 | 0.3 | 733.94 | G300E | 2179500 | 17.1 | G300E | 743050.5 | 5.83
586 | Story4 | B4 | 32 MPa RC Beam (25 cm x 25 cm) | Beam | 32MPa | Concrete Rectangular | 250 | 250 | 625 | 4637.5 | 0.29 | 709.1 | G300E | 1301108.59 | 10.21 | G300E | 772143.75 | 6.06
587 | Story4 | B40 | 32 MPa RC Beam (25 cm x 25 cm) | Beam | 32MPa | Concrete Rectangular | 250 | 250 | 625 | 4637.5 | 0.29 | 709.1 | G300E | 1914997.66 | 15.03 | G300E | 42269.36 | 0.33
588 | Story4 | B41 | 32 MPa RC Beam (25 cm x 25 cm) | Beam | 32MPa | Concrete Rectangular | 250 | 250 | 625 | 4637.5 | 0.29 | 709.1 | G300E | 1914997.66 | 15.03 | G300E | 42269.36 | 0.33
589 | Story4 | B42 | 32 MPa RC Beam (25 cm x 25 cm) | Beam | 32MPa | Concrete Rectangular | 250 | 250 | 625 | 4637.5 | 0.29 | 709.1 | G300E | 1925142.19 | 15.11 | G300E | 42269.36 | 0.33
590 | Story4 | B43 | 32 MPa RC Beam (25 cm x 25 cm) | Beam | 32MPa | Concrete Rectangular | 250 | 250 | 625 | 4637.5 | 0.29 | 709.1 | G300E | 1975864.84 | 15.5 | G300E | 84538.73 | 0.66
591 | Story4 | B44 | 32 MPa RC Beam (25 cm x 25 cm) | Beam | 32MPa | Concrete Rectangular | 250 | 250 | 625 | 4637.5 | 0.29 | 709.1 | G300E | 2081367.97 | 16.33 | G300E | 181056.7 | 1.42
592 | Story4 | B45 | 32 MPa RC Beam (25 cm x 25 cm) | Beam | 32MPa | Concrete Rectangular | 250 | 250 | 625 | 4637.5 | 0.29 | 709.1 | G300E | 1295601.56 | 10.17 | G300E | 772143.75 | 6.06
593 | Story4 | B46 | 32 MPa RC Beam (25 cm x 25 cm) | Beam | 32MPa | Concrete Rectangular | 250 | 250 | 625 | 4637.5 | 0.29 | 709.1 | G300E | 1286906.25 | 10.1 | G300E | 772143.75 | 6.06
594 | Story4 | B47 | 32 MPa RC Beam (25 cm x 25 cm) | Beam | 32MPa | Concrete Rectangular | 250 | 250 | 625 | 4637.5 | 0.29 | 709.1 | G300E | 2099628.12 | 16.47 | G300E | 298709.35 | 2.34
595 | Story4 | B48 | 32 MPa RC Beam (25 cm x 25 cm) | Beam | 32MPa | Concrete Rectangular | 250 | 250 | 625 | 4637.5 | 0.29 | 709.1 | G300E | 1971807.03 | 15.47 | G300E | 42269.36 | 0.33
596 | Story4 | B49 | 32 MPa RC Beam (25 cm x 25 cm) | Beam | 32MPa | Concrete Rectangular | 250 | 250 | 625 | 4637.5 | 0.29 | 709.1 | G300E | 1966589.84 | 15.43 | G300E | 63404.04 | 0.5
597 | Story4 | B5 | 32 MPa RC Beam (25 cm x 25 cm) | Beam | 32MPa | Concrete Rectangular | 250 | 250 | 625 | 4637.5 | 0.29 | 709.1 | G300E | 2080208.59 | 16.32 | G300E | 181056.7 | 1.42
598 | Story4 | B50 | 32 MPa RC Beam (25 cm x 25 cm) | Beam | 32MPa | Concrete Rectangular | 250 | 250 | 625 | 4637.5 | 0.29 | 709.1 | G300E | 1828334.38 | 14.35 | G300E | 428341.24 | 3.36
599 | Story4 | B51 | 32 MPa RC Beam (25 cm x 25 cm) | Beam | 32MPa | Concrete Rectangular | 250 | 250 | 625 | 4800 | 0.3 | 733.94 | G300E | 2142900 | 16.81 | G300E | 821075.25 | 6.44
600 | Story4 | B55 | 32 MPa RC Beam (25 cm x 25 cm) | Beam | 32MPa | Concrete Rectangular | 250 | 250 | 625 | 4637.5 | 0.29 | 709.1 | G300E | 2106294.53 | 16.53 | G300E | 717895.14 | 5.63
601 | Story4 | B56 | 32 MPa RC Beam (25 cm x 25 cm) | Beam | 32MPa | Concrete Rectangular | 250 | 250 | 625 | 4637.5 | 0.29 | 709.1 | G300E | 1827754.69 | 14.34 | G300E | 428341.24 | 3.36
602 | Story4 | B57 | 32 MPa RC Beam (25 cm x 25 cm) | Beam | 32MPa | Concrete Rectangular | 250 | 250 | 625 | 4637.5 | 0.29 | 709.1 | G300E | 1968039.06 | 15.44 | G300E | 63404.04 | 0.5
603 | Story4 | B58 | 32 MPa RC Beam (25 cm x 25 cm) | Beam | 32MPa | Concrete Rectangular | 250 | 250 | 625 | 4637.5 | 0.29 | 709.1 | G300E | 1972096.88 | 15.47 | G300E | 42269.36 | 0.33
604 | Story4 | B59 | 32 MPa RC Beam (25 cm x 25 cm) | Beam | 32MPa | Concrete Rectangular | 250 | 250 | 625 | 4637.5 | 0.29 | 709.1 | G300E | 2099917.97 | 16.48 | G300E | 105673.41 | 0.83
605 | Story4 | B6 | 32 MPa RC Beam (25 cm x 25 cm) | Beam | 32MPa | Concrete Rectangular | 250 | 250 | 625 | 4637.5 | 0.29 | 709.1 | G300E | 1295601.56 | 10.17 | G300E | 772143.75 | 6.06
606 | Story4 | B60 | 32 MPa RC Beam (25 cm x 25 cm) | Beam | 32MPa | Concrete Rectangular | 250 | 250 | 625 | 4637.5 | 0.29 | 709.1 | G300E | 1286906.25 | 10.1 | G300E | 772143.75 | 6.06
607 | Story4 | B61 | 32 MPa RC Beam (25 cm x 25 cm) | Beam | 32MPa | Concrete Rectangular | 250 | 250 | 625 | 4637.5 | 0.29 | 709.1 | G300E | 1295601.56 | 10.17 | G300E | 772143.75 | 6.06
608 | Story4 | B62 | 32 MPa RC Beam (25 cm x 25 cm) | Beam | 32MPa | Concrete Rectangular | 250 | 250 | 625 | 4637.5 | 0.29 | 709.1 | G300E | 2099917.97 | 16.48 | G300E | 298709.35 | 2.34
609 | Story4 | B63 | 32 MPa RC Beam (25 cm x 25 cm) | Beam | 32MPa | Concrete Rectangular | 250 | 250 | 625 | 4637.5 | 0.29 | 709.1 | G300E | 1975864.84 | 15.5 | G300E | 84538.73 | 0.66
610 | Story4 | B64 | 32 MPa RC Beam (25 cm x 25 cm) | Beam | 32MPa | Concrete Rectangular | 250 | 250 | 625 | 4637.5 | 0.29 | 709.1 | G300E | 1968039.06 | 15.44 | G300E | 63404.04 | 0.5
611 | Story4 | B65 | 32 MPa RC Beam (25 cm x 25 cm) | Beam | 32MPa | Concrete Rectangular | 250 | 250 | 625 | 4637.5 | 0.29 | 709.1 | G300E | 1914997.66 | 15.03 | G300E | 42269.36 | 0.33
612 | Story4 | B66 | 32 MPa RC Beam (25 cm x 25 cm) | Beam | 32MPa | Concrete Rectangular | 250 | 250 | 625 | 4800 | 0.3 | 733.94 | G300E | 2179800 | 17.1 | G300E | 743050.5 | 5.83
613 | Story4 | B67 | 32 MPa RC Beam (25 cm x 25 cm) | Beam | 32MPa | Concrete Rectangular | 250 | 250 | 625 | 4637.5 | 0.29 | 709.1 | G300E | 2106294.53 | 16.53 | G300E | 717895.14 | 5.63
614 | Story4 | B69 | 32 MPa RC Beam (25 cm x 25 cm) | Beam | 32MPa | Concrete Rectangular | 250 | 250 | 625 | 4637.5 | 0.29 | 709.1 | G300E | 2106004.69 | 16.52 | G300E | 717895.14 | 5.63
615 | Story4 | B7 | 32 MPa RC Beam (25 cm x 25 cm) | Beam | 32MPa | Concrete Rectangular | 250 | 250 | 625 | 4637.5 | 0.29 | 709.1 | G300E | 2099628.12 | 16.47 | G300E | 105673.41 | 0.83
616 | Story4 | B70 | 32 MPa RC Beam (25 cm x 25 cm) | Beam | 32MPa | Concrete Rectangular | 250 | 250 | 625 | 4637.5 | 0.29 | 709.1 | G300E | 2106294.53 | 16.53 | G300E | 717895.14 | 5.63
617 | Story4 | B71 | 32 MPa RC Beam (25 cm x 25 cm) | Beam | 32MPa | Concrete Rectangular | 250 | 250 | 625 | 4637.5 | 0.29 | 709.1 | G300E | 1914997.66 | 15.03 | G300E | 42269.36 | 0.33
618 | Story4 | B72 | 32 MPa RC Beam (25 cm x 25 cm) | Beam | 32MPa | Concrete Rectangular | 250 | 250 | 625 | 4637.5 | 0.29 | 709.1 | G300E | 1968039.06 | 15.44 | G300E | 63404.04 | 0.5
619 | Story4 | B73 | 32 MPa RC Beam (25 cm x 25 cm) | Beam | 32MPa | Concrete Rectangular | 250 | 250 | 625 | 4637.5 | 0.29 | 709.1 | G300E | 1975864.84 | 15.5 | G300E | 84538.73 | 0.66
620 | Story4 | B74 | 32 MPa RC Beam (25 cm x 25 cm) | Beam | 32MPa | Concrete Rectangular | 250 | 250 | 625 | 4637.5 | 0.29 | 709.1 | G300E | 2099917.97 | 16.48 | G300E | 105673.41 | 0.83
621 | Story4 | B75 | 32 MPa RC Beam (25 cm x 25 cm) | Beam | 32MPa | Concrete Rectangular | 250 | 250 | 625 | 4637.5 | 0.29 | 709.1 | G300E | 1295601.56 | 10.17 | G300E | 772143.75 | 6.06
622 | Story4 | B76 | 32 MPa RC Beam (25 cm x 25 cm) | Beam | 32MPa | Concrete Rectangular | 250 | 250 | 625 | 4637.5 | 0.29 | 709.1 | G300E | 1301978.12 | 10.22 | G300E | 772143.75 | 6.06
623 | Story4 | B77 | 32 MPa RC Beam (25 cm x 25 cm) | Beam | 32MPa | Concrete Rectangular | 250 | 250 | 625 | 4637.5 | 0.29 | 709.1 | G300E | 2081657.81 | 16.33 | G300E | 277574.66 | 2.18
624 | Story4 | B78 | 32 MPa RC Beam (25 cm x 25 cm) | Beam | 32MPa | Concrete Rectangular | 250 | 250 | 625 | 4637.5 | 0.29 | 709.1 | G300E | 1970357.81 | 15.46 | G300E | 84538.73 | 0.66
625 | Story4 | B79 | 32 MPa RC Beam (25 cm x 25 cm) | Beam | 32MPa | Concrete Rectangular | 250 | 250 | 625 | 4637.5 | 0.29 | 709.1 | G300E | 1925142.19 | 15.11 | G300E | 42269.36 | 0.33
626 | Story4 | B8 | 32 MPa RC Beam (25 cm x 25 cm) | Beam | 32MPa | Concrete Rectangular | 250 | 250 | 625 | 4637.5 | 0.29 | 709.1 | G300E | 1286906.25 | 10.1 | G300E | 772143.75 | 6.06
627 | Story4 | B80 | 32 MPa RC Beam (25 cm x 25 cm) | Beam | 32MPa | Concrete Rectangular | 250 | 250 | 625 | 4637.5 | 0.29 | 709.1 | G300E | 1925142.19 | 15.11 | G300E | 42269.36 | 0.33
628 | Story4 | B81 | 32 MPa RC Beam (25 cm x 25 cm) | Beam | 32MPa | Concrete Rectangular | 250 | 250 | 625 | 4637.5 | 0.29 | 709.1 | G300E | 1914997.66 | 15.03 | G300E | 42269.36 | 0.33
629 | Story4 | B82 | 32 MPa RC Beam (25 cm x 25 cm) | Beam | 32MPa | Concrete Rectangular | 250 | 250 | 625 | 4637.5 | 0.29 | 709.1 | G300E | 1968039.06 | 15.44 | G300E | 63404.04 | 0.5
630 | Story4 | B83 | 32 MPa RC Beam (25 cm x 25 cm) | Beam | 32MPa | Concrete Rectangular | 250 | 250 | 625 | 4637.5 | 0.29 | 709.1 | G300E | 1827754.69 | 14.34 | G300E | 428341.24 | 3.36
631 | Story4 | B84 | 32 MPa RC Beam (25 cm x 25 cm) | Beam | 32MPa | Concrete Rectangular | 250 | 250 | 625 | 4637.5 | 0.29 | 709.1 | G300E | 1968039.06 | 15.44 | G300E | 63404.04 | 0.5
632 | Story4 | B85 | 32 MPa RC Beam (25 cm x 25 cm) | Beam | 32MPa | Concrete Rectangular | 250 | 250 | 625 | 4637.5 | 0.29 | 709.1 | G300E | 1914997.66 | 15.03 | G300E | 42269.36 | 0.33
633 | Story4 | B86 | 32 MPa RC Beam (25 cm x 25 cm) | Beam | 32MPa | Concrete Rectangular | 250 | 250 | 625 | 4637.5 | 0.29 | 709.1 | G300E | 1925142.19 | 15.11 | G300E | 42269.36 | 0.33
634 | Story4 | B87 | 32 MPa RC Beam (25 cm x 25 cm) | Beam | 32MPa | Concrete Rectangular | 250 | 250 | 625 | 4637.5 | 0.29 | 709.1 | G300E | 1925142.19 | 15.11 | G300E | 42269.36 | 0.33
635 | Story4 | B88 | 32 MPa RC Beam (25 cm x 25 cm) | Beam | 32MPa | Concrete Rectangular | 250 | 250 | 625 | 4637.5 | 0.29 | 709.1 | G300E | 1970357.81 | 15.46 | G300E | 84538.73 | 0.66
636 | Story4 | B89 | 32 MPa RC Beam (25 cm x 25 cm) | Beam | 32MPa | Concrete Rectangular | 250 | 250 | 625 | 4637.5 | 0.29 | 709.1 | G300E | 2081367.97 | 16.33 | G300E | 181056.7 | 1.42
637 | Story4 | B9 | 32 MPa RC Beam (25 cm x 25 cm) | Beam | 32MPa | Concrete Rectangular | 250 | 250 | 625 | 4637.5 | 0.29 | 709.1 | G300E | 2099917.97 | 16.48 | G300E | 105673.41 | 0.83
638 | Story4 | B90 | 32 MPa RC Beam (25 cm x 25 cm) | Beam | 32MPa | Concrete Rectangular | 250 | 250 | 625 | 4637.5 | 0.29 | 709.1 | G300E | 1301978.12 | 10.22 | G300E | 772143.75 | 6.06
639 | Story4 | B91 | 32 MPa RC Beam (25 cm x 25 cm) | Beam | 32MPa | Concrete Rectangular | 250 | 250 | 625 | 4637.5 | 0.29 | 709.1 | G300E | 1402553.91 | 11 | G300E | 772143.75 | 6.06
640 | Story4 | B92 | 32 MPa RC Beam (25 cm x 25 cm) | Beam | 32MPa | Concrete Rectangular | 250 | 250 | 625 | 4637.5 | 0.29 | 709.1 | G300E | 2122815.62 | 16.66 | G300E | 277574.66 | 2.18
641 | Story4 | B93 | 32 MPa RC Beam (25 cm x 25 cm) | Beam | 32MPa | Concrete Rectangular | 250 | 250 | 625 | 4637.5 | 0.29 | 709.1 | G300E | 2122815.62 | 16.66 | G300E | 277574.66 | 2.18
642 | Story4 | B94 | 32 MPa RC Beam (25 cm x 25 cm) | Beam | 32MPa | Concrete Rectangular | 250 | 250 | 625 | 4637.5 | 0.29 | 709.1 | G300E | 1970357.81 | 15.46 | G300E | 84538.73 | 0.66
643 | Story4 | B95 | 32 MPa RC Beam (25 cm x 25 cm) | Beam | 32MPa | Concrete Rectangular | 250 | 250 | 625 | 4637.5 | 0.29 | 709.1 | G300E | 2081367.97 | 16.33 | G300E | 277574.66 | 2.18
644 | Story4 | B96 | 32 MPa RC Beam (25 cm x 25 cm) | Beam | 32MPa | Concrete Rectangular | 250 | 250 | 625 | 4637.5 | 0.29 | 709.1 | G300E | 1975864.84 | 15.5 | G300E | 84538.73 | 0.66
645 | Story4 | B97 | 32 MPa RC Beam (25 cm x 25 cm) | Beam | 32MPa | Concrete Rectangular | 250 | 250 | 625 | 4637.5 | 0.29 | 709.1 | G300E | 2099917.97 | 16.48 | G300E | 298709.35 | 2.34
646 | Story4 | B98 | 32 MPa RC Beam (25 cm x 25 cm) | Beam | 32MPa | Concrete Rectangular | 250 | 250 | 625 | 4637.5 | 0.29 | 709.1 | G300E | 1972096.88 | 15.47 | G300E | 42269.36 | 0.33
647 | Story4 | B99 | 32 MPa RC Beam (25 cm x 25 cm) | Beam | 32MPa | Concrete Rectangular | 250 | 250 | 625 | 4637.5 | 0.29 | 709.1 | G300E | 2099917.97 | 16.48 | G300E | 298709.35 | 2.34
648 | Story5 | B1 | 32 MPa RC Beam (25 cm x 25 cm) | Beam | 32MPa | Concrete Rectangular | 250 | 250 | 625 | 4662.5 | 0.29 | 712.92 | G300E | 1402538.28 | 11 | G300E | 776306.25 | 6.09
649 | Story5 | B10 | 32 MPa RC Beam (25 cm x 25 cm) | Beam | 32MPa | Concrete Rectangular | 250 | 250 | 625 | 4662.5 | 0.29 | 712.92 | G300E | 1327064.06 | 10.41 | G300E | 776306.25 | 6.09
650 | Story5 | B100 | 32 MPa RC Beam (25 cm x 25 cm) | Beam | 32MPa | Concrete Rectangular | 250 | 250 | 625 | 4662.5 | 0.29 | 712.92 | G300E | 2038386.72 | 15.99 | G300E | 84994.46 | 0.67
651 | Story5 | B101 | 32 MPa RC Beam (25 cm x 25 cm) | Beam | 32MPa | Concrete Rectangular | 250 | 250 | 625 | 4662.5 | 0.29 | 712.92 | G300E | 2117357.81 | 16.61 | G300E | 182032.74 | 1.43
652 | Story5 | B102 | 32 MPa RC Beam (25 cm x 25 cm) | Beam | 32MPa | Concrete Rectangular | 250 | 250 | 625 | 4662.5 | 0.29 | 712.92 | G300E | 2027604.69 | 15.91 | G300E | 63745.85 | 0.5
653 | Story5 | B103 | 32 MPa RC Beam (25 cm x 25 cm) | Beam | 32MPa | Concrete Rectangular | 250 | 250 | 625 | 4662.5 | 0.29 | 712.92 | G300E | 2171267.97 | 17.04 | G300E | 182032.74 | 1.43
654 | Story5 | B104 | 32 MPa RC Beam (25 cm x 25 cm) | Beam | 32MPa | Concrete Rectangular | 250 | 250 | 625 | 4662.5 | 0.29 | 712.92 | G300E | 2171267.97 | 17.04 | G300E | 84994.46 | 0.67
655 | Story5 | B105 | 32 MPa RC Beam (25 cm x 25 cm) | Beam | 32MPa | Concrete Rectangular | 250 | 250 | 625 | 4662.5 | 0.29 | 712.92 | G300E | 1446540.62 | 11.35 | G300E | 776306.25 | 6.09
656 | Story5 | B106 | 32 MPa RC Beam (25 cm x 25 cm) | Beam | 32MPa | Concrete Rectangular | 250 | 250 | 625 | 4662.5 | 0.29 | 712.92 | G300E | 1446832.03 | 11.35 | G300E | 776306.25 | 6.09
657 | Story5 | B107 | 32 MPa RC Beam (25 cm x 25 cm) | Beam | 32MPa | Concrete Rectangular | 250 | 250 | 625 | 4662.5 | 0.29 | 712.92 | G300E | 1337263.28 | 10.49 | G300E | 776306.25 | 6.09
658 | Story5 | B108 | 32 MPa RC Beam (25 cm x 25 cm) | Beam | 32MPa | Concrete Rectangular | 250 | 250 | 625 | 4662.5 | 0.29 | 712.92 | G300E | 1327064.06 | 10.41 | G300E | 776306.25 | 6.09
659 | Story5 | B109 | 32 MPa RC Beam (25 cm x 25 cm) | Beam | 32MPa | Concrete Rectangular | 250 | 250 | 625 | 4662.5 | 0.29 | 712.92 | G300E | 1313659.38 | 10.31 | G300E | 776306.25 | 6.09
660 | Story5 | B11 | 32 MPa RC Beam (25 cm x 25 cm) | Beam | 32MPa | Concrete Rectangular | 250 | 250 | 625 | 4662.5 | 0.29 | 712.92 | G300E | 2117357.81 | 16.61 | G300E | 84994.46 | 0.67
661 | Story5 | B110 | 32 MPa RC Beam (25 cm x 25 cm) | Beam | 32MPa | Concrete Rectangular | 250 | 250 | 625 | 4662.5 | 0.29 | 712.92 | G300E | 1327064.06 | 10.41 | G300E | 776306.25 | 6.09
662 | Story5 | B111 | 32 MPa RC Beam (25 cm x 25 cm) | Beam | 32MPa | Concrete Rectangular | 250 | 250 | 625 | 4662.5 | 0.29 | 712.92 | G300E | 1337263.28 | 10.49 | G300E | 776306.25 | 6.09
663 | Story5 | B112 | 32 MPa RC Beam (25 cm x 25 cm) | Beam | 32MPa | Concrete Rectangular | 250 | 250 | 625 | 4662.5 | 0.29 | 712.92 | G300E | 1446540.62 | 11.35 | G300E | 776306.25 | 6.09
664 | Story5 | B12 | 32 MPa RC Beam (25 cm x 25 cm) | Beam | 32MPa | Concrete Rectangular | 250 | 250 | 625 | 4662.5 | 0.29 | 712.92 | G300E | 1337263.28 | 10.49 | G300E | 776306.25 | 6.09
665 | Story5 | B13 | 32 MPa RC Beam (25 cm x 25 cm) | Beam | 32MPa | Concrete Rectangular | 250 | 250 | 625 | 4662.5 | 0.29 | 712.92 | G300E | 2171267.97 | 17.04 | G300E | 84994.46 | 0.67
666 | Story5 | B14 | 32 MPa RC Beam (25 cm x 25 cm) | Beam | 32MPa | Concrete Rectangular | 250 | 250 | 625 | 4662.5 | 0.29 | 712.92 | G300E | 1446540.62 | 11.35 | G300E | 776306.25 | 6.09
667 | Story5 | B15 | 32 MPa RC Beam (25 cm x 25 cm) | Beam | 32MPa | Concrete Rectangular | 250 | 250 | 625 | 4662.5 | 0.29 | 712.92 | G300E | 1446832.03 | 11.35 | G300E | 776306.25 | 6.09
668 | Story5 | B16 | 32 MPa RC Beam (25 cm x 25 cm) | Beam | 32MPa | Concrete Rectangular | 250 | 250 | 625 | 4662.5 | 0.29 | 712.92 | G300E | 1336097.66 | 10.48 | G300E | 776306.25 | 6.09
669 | Story5 | B17 | 32 MPa RC Beam (25 cm x 25 cm) | Beam | 32MPa | Concrete Rectangular | 250 | 250 | 625 | 4662.5 | 0.29 | 712.92 | G300E | 2136882.03 | 16.77 | G300E | 257822.41 | 2.02
670 | Story5 | B18 | 32 MPa RC Beam (25 cm x 25 cm) | Beam | 32MPa | Concrete Rectangular | 250 | 250 | 625 | 4662.5 | 0.29 | 712.92 | G300E | 1983310.94 | 15.56 | G300E | 63745.85 | 0.5
671 | Story5 | B19 | 32 MPa RC Beam (25 cm x 25 cm) | Beam | 32MPa | Concrete Rectangular | 250 | 250 | 625 | 4662.5 | 0.29 | 712.92 | G300E | 1992635.94 | 15.63 | G300E | 63745.85 | 0.5
672 | Story5 | B2 | 32 MPa RC Beam (25 cm x 25 cm) | Beam | 32MPa | Concrete Rectangular | 250 | 250 | 625 | 4662.5 | 0.29 | 712.92 | G300E | 1408949.22 | 11.06 | G300E | 776306.25 | 6.09
673 | Story5 | B20 | 32 MPa RC Beam (25 cm x 25 cm) | Beam | 32MPa | Concrete Rectangular | 250 | 250 | 625 | 4662.5 | 0.29 | 712.92 | G300E | 1924155.47 | 15.1 | G300E | 42497.23 | 0.33
674 | Story5 | B21 | 32 MPa RC Beam (25 cm x 25 cm) | Beam | 32MPa | Concrete Rectangular | 250 | 250 | 625 | 4662.5 | 0.29 | 712.92 | G300E | 2038095.31 | 15.99 | G300E | 84994.46 | 0.67
675 | Story5 | B22 | 32 MPa RC Beam (25 cm x 25 cm) | Beam | 32MPa | Concrete Rectangular | 250 | 250 | 625 | 4662.5 | 0.29 | 712.92 | G300E | 2022650.78 | 15.87 | G300E | 63745.85 | 0.5
676 | Story5 | B23 | 32 MPa RC Beam (25 cm x 25 cm) | Beam | 32MPa | Concrete Rectangular | 250 | 250 | 625 | 4662.5 | 0.29 | 712.92 | G300E | 2036346.88 | 15.98 | G300E | 42497.23 | 0.33
677 | Story5 | B24 | 32 MPa RC Beam (25 cm x 25 cm) | Beam | 32MPa | Concrete Rectangular | 250 | 250 | 625 | 4662.5 | 0.29 | 712.92 | G300E | 2023816.41 | 15.88 | G300E | 63745.85 | 0.5
678 | Story5 | B25 | 32 MPa RC Beam (25 cm x 25 cm) | Beam | 32MPa | Concrete Rectangular | 250 | 250 | 625 | 4662.5 | 0.29 | 712.92 | G300E | 2038386.72 | 15.99 | G300E | 84994.46 | 0.67
679 | Story5 | B26 | 32 MPa RC Beam (25 cm x 25 cm) | Beam | 32MPa | Concrete Rectangular | 250 | 250 | 625 | 4662.5 | 0.29 | 712.92 | G300E | 1966700.78 | 15.43 | G300E | 42497.23 | 0.33
680 | Story5 | B27 | 32 MPa RC Beam (25 cm x 25 cm) | Beam | 32MPa | Concrete Rectangular | 250 | 250 | 625 | 4662.5 | 0.29 | 712.92 | G300E | 2027604.69 | 15.91 | G300E | 63745.85 | 0.5
681 | Story5 | B28 | 32 MPa RC Beam (25 cm x 25 cm) | Beam | 32MPa | Concrete Rectangular | 250 | 250 | 625 | 4662.5 | 0.29 | 712.92 | G300E | 2027604.69 | 15.91 | G300E | 63745.85 | 0.5
682 | Story5 | B29 | 32 MPa RC Beam (25 cm x 25 cm) | Beam | 32MPa | Concrete Rectangular | 250 | 250 | 625 | 4662.5 | 0.29 | 712.92 | G300E | 2171267.97 | 17.04 | G300E | 84994.46 | 0.67
683 | Story5 | B3 | 32 MPa RC Beam (25 cm x 25 cm) | Beam | 32MPa | Concrete Rectangular | 250 | 250 | 625 | 4662.5 | 0.29 | 712.92 | G300E | 2127265.62 | 16.69 | G300E | 63745.85 | 0.5
684 | Story5 | B30 | 32 MPa RC Beam (25 cm x 25 cm) | Beam | 32MPa | Concrete Rectangular | 250 | 250 | 625 | 4662.5 | 0.29 | 712.92 | G300E | 1337263.28 | 10.49 | G300E | 776306.25 | 6.09
685 | Story5 | B31 | 32 MPa RC Beam (25 cm x 25 cm) | Beam | 32MPa | Concrete Rectangular | 250 | 250 | 625 | 4662.5 | 0.29 | 712.92 | G300E | 1327064.06 | 10.41 | G300E | 776306.25 | 6.09
686 | Story5 | B32 | 32 MPa RC Beam (25 cm x 25 cm) | Beam | 32MPa | Concrete Rectangular | 250 | 250 | 625 | 4662.5 | 0.29 | 712.92 | G300E | 2116192.19 | 16.6 | G300E | 182032.74 | 1.43
687 | Story5 | B33 | 32 MPa RC Beam (25 cm x 25 cm) | Beam | 32MPa | Concrete Rectangular | 250 | 250 | 625 | 4662.5 | 0.29 | 712.92 | G300E | 2037512.5 | 15.99 | G300E | 84994.46 | 0.67
688 | Story5 | B34 | 32 MPa RC Beam (25 cm x 25 cm) | Beam | 32MPa | Concrete Rectangular | 250 | 250 | 625 | 4662.5 | 0.29 | 712.92 | G300E | 1933189.06 | 15.17 | G300E | 42497.23 | 0.33
689 | Story5 | B35 | 32 MPa RC Beam (25 cm x 25 cm) | Beam | 32MPa | Concrete Rectangular | 250 | 250 | 625 | 4662.5 | 0.29 | 712.92 | G300E | 1911333.59 | 15 | G300E | 21248.62 | 0.17
690 | Story5 | B36 | 32 MPa RC Beam (25 cm x 25 cm) | Beam | 32MPa | Concrete Rectangular | 250 | 250 | 625 | 4662.5 | 0.29 | 712.92 | G300E | 1920075.78 | 15.07 | G300E | 21248.62 | 0.17
691 | Story5 | B37 | 32 MPa RC Beam (25 cm x 25 cm) | Beam | 32MPa | Concrete Rectangular | 250 | 250 | 625 | 4800 | 0.3 | 733.94 | G300E | 2109600 | 16.55 | G300E | 743050.5 | 5.83
692 | Story5 | B38 | 32 MPa RC Beam (25 cm x 25 cm) | Beam | 32MPa | Concrete Rectangular | 250 | 250 | 625 | 4662.5 | 0.29 | 712.92 | G300E | 1864417.19 | 14.63 | G300E | 236573.79 | 1.86
693 | Story5 | B39 | 32 MPa RC Beam (25 cm x 25 cm) | Beam | 32MPa | Concrete Rectangular | 250 | 250 | 625 | 4800 | 0.3 | 733.94 | G300E | 2157900 | 16.93 | G300E | 743050.5 | 5.83
694 | Story5 | B4 | 32 MPa RC Beam (25 cm x 25 cm) | Beam | 32MPa | Concrete Rectangular | 250 | 250 | 625 | 4662.5 | 0.29 | 712.92 | G300E | 1336389.06 | 10.49 | G300E | 776306.25 | 6.09
695 | Story5 | B40 | 32 MPa RC Beam (25 cm x 25 cm) | Beam | 32MPa | Concrete Rectangular | 250 | 250 | 625 | 4662.5 | 0.29 | 712.92 | G300E | 1950673.44 | 15.31 | G300E | 42497.23 | 0.33
696 | Story5 | B41 | 32 MPa RC Beam (25 cm x 25 cm) | Beam | 32MPa | Concrete Rectangular | 250 | 250 | 625 | 4662.5 | 0.29 | 712.92 | G300E | 1950673.44 | 15.31 | G300E | 42497.23 | 0.33
697 | Story5 | B42 | 32 MPa RC Beam (25 cm x 25 cm) | Beam | 32MPa | Concrete Rectangular | 250 | 250 | 625 | 4662.5 | 0.29 | 712.92 | G300E | 1966700.78 | 15.43 | G300E | 42497.23 | 0.33
698 | Story5 | B43 | 32 MPa RC Beam (25 cm x 25 cm) | Beam | 32MPa | Concrete Rectangular | 250 | 250 | 625 | 4662.5 | 0.29 | 712.92 | G300E | 2038678.12 | 16 | G300E | 84994.46 | 0.67
699 | Story5 | B44 | 32 MPa RC Beam (25 cm x 25 cm) | Beam | 32MPa | Concrete Rectangular | 250 | 250 | 625 | 4662.5 | 0.29 | 712.92 | G300E | 2117357.81 | 16.61 | G300E | 84994.46 | 0.67
700 | Story5 | B45 | 32 MPa RC Beam (25 cm x 25 cm) | Beam | 32MPa | Concrete Rectangular | 250 | 250 | 625 | 4662.5 | 0.29 | 712.92 | G300E | 1327064.06 | 10.41 | G300E | 776306.25 | 6.09
701 | Story5 | B46 | 32 MPa RC Beam (25 cm x 25 cm) | Beam | 32MPa | Concrete Rectangular | 250 | 250 | 625 | 4662.5 | 0.29 | 712.92 | G300E | 1313659.38 | 10.31 | G300E | 776306.25 | 6.09
702 | Story5 | B47 | 32 MPa RC Beam (25 cm x 25 cm) | Beam | 32MPa | Concrete Rectangular | 250 | 250 | 625 | 4662.5 | 0.29 | 712.92 | G300E | 2143292.97 | 16.82 | G300E | 203281.36 | 1.6
703 | Story5 | B48 | 32 MPa RC Beam (25 cm x 25 cm) | Beam | 32MPa | Concrete Rectangular | 250 | 250 | 625 | 4662.5 | 0.29 | 712.92 | G300E | 2036346.88 | 15.98 | G300E | 42497.23 | 0.33
704 | Story5 | B49 | 32 MPa RC Beam (25 cm x 25 cm) | Beam | 32MPa | Concrete Rectangular | 250 | 250 | 625 | 4662.5 | 0.29 | 712.92 | G300E | 2022942.19 | 15.87 | G300E | 63745.85 | 0.5
705 | Story5 | B5 | 32 MPa RC Beam (25 cm x 25 cm) | Beam | 32MPa | Concrete Rectangular | 250 | 250 | 625 | 4662.5 | 0.29 | 712.92 | G300E | 2116192.19 | 16.6 | G300E | 84994.46 | 0.67
706 | Story5 | B50 | 32 MPa RC Beam (25 cm x 25 cm) | Beam | 32MPa | Concrete Rectangular | 250 | 250 | 625 | 4662.5 | 0.29 | 712.92 | G300E | 1862960.16 | 14.62 | G300E | 236573.79 | 1.86
707 | Story5 | B51 | 32 MPa RC Beam (25 cm x 25 cm) | Beam | 32MPa | Concrete Rectangular | 250 | 250 | 625 | 4800 | 0.3 | 733.94 | G300E | 2119800 | 16.63 | G300E | 842950.5 | 6.61
708 | Story5 | B55 | 32 MPa RC Beam (25 cm x 25 cm) | Beam | 32MPa | Concrete Rectangular | 250 | 250 | 625 | 4662.5 | 0.29 | 712.92 | G300E | 2096376.56 | 16.45 | G300E | 721765.2 | 5.66
709 | Story5 | B56 | 32 MPa RC Beam (25 cm x 25 cm) | Beam | 32MPa | Concrete Rectangular | 250 | 250 | 625 | 4662.5 | 0.29 | 712.92 | G300E | 1864417.19 | 14.63 | G300E | 236573.79 | 1.86
710 | Story5 | B57 | 32 MPa RC Beam (25 cm x 25 cm) | Beam | 32MPa | Concrete Rectangular | 250 | 250 | 625 | 4662.5 | 0.29 | 712.92 | G300E | 2023816.41 | 15.88 | G300E | 63745.85 | 0.5
711 | Story5 | B58 | 32 MPa RC Beam (25 cm x 25 cm) | Beam | 32MPa | Concrete Rectangular | 250 | 250 | 625 | 4662.5 | 0.29 | 712.92 | G300E | 2036346.88 | 15.98 | G300E | 42497.23 | 0.33
712 | Story5 | B59 | 32 MPa RC Beam (25 cm x 25 cm) | Beam | 32MPa | Concrete Rectangular | 250 | 250 | 625 | 4662.5 | 0.29 | 712.92 | G300E | 2143584.38 | 16.82 | G300E | 106243.08 | 0.83
713 | Story5 | B6 | 32 MPa RC Beam (25 cm x 25 cm) | Beam | 32MPa | Concrete Rectangular | 250 | 250 | 625 | 4662.5 | 0.29 | 712.92 | G300E | 1327064.06 | 10.41 | G300E | 776306.25 | 6.09
714 | Story5 | B60 | 32 MPa RC Beam (25 cm x 25 cm) | Beam | 32MPa | Concrete Rectangular | 250 | 250 | 625 | 4662.5 | 0.29 | 712.92 | G300E | 1313659.38 | 10.31 | G300E | 776306.25 | 6.09
715 | Story5 | B61 | 32 MPa RC Beam (25 cm x 25 cm) | Beam | 32MPa | Concrete Rectangular | 250 | 250 | 625 | 4662.5 | 0.29 | 712.92 | G300E | 1327064.06 | 10.41 | G300E | 776306.25 | 6.09
716 | Story5 | B62 | 32 MPa RC Beam (25 cm x 25 cm) | Beam | 32MPa | Concrete Rectangular | 250 | 250 | 625 | 4662.5 | 0.29 | 712.92 | G300E | 2143584.38 | 16.82 | G300E | 203281.36 | 1.6
717 | Story5 | B63 | 32 MPa RC Beam (25 cm x 25 cm) | Beam | 32MPa | Concrete Rectangular | 250 | 250 | 625 | 4662.5 | 0.29 | 712.92 | G300E | 2038386.72 | 15.99 | G300E | 84994.46 | 0.67
718 | Story5 | B64 | 32 MPa RC Beam (25 cm x 25 cm) | Beam | 32MPa | Concrete Rectangular | 250 | 250 | 625 | 4662.5 | 0.29 | 712.92 | G300E | 2023816.41 | 15.88 | G300E | 63745.85 | 0.5
719 | Story5 | B65 | 32 MPa RC Beam (25 cm x 25 cm) | Beam | 32MPa | Concrete Rectangular | 250 | 250 | 625 | 4662.5 | 0.29 | 712.92 | G300E | 1950964.84 | 15.31 | G300E | 42497.23 | 0.33
720 | Story5 | B66 | 32 MPa RC Beam (25 cm x 25 cm) | Beam | 32MPa | Concrete Rectangular | 250 | 250 | 625 | 4800 | 0.3 | 733.94 | G300E | 2157300 | 16.93 | G300E | 743050.5 | 5.83
721 | Story5 | B67 | 32 MPa RC Beam (25 cm x 25 cm) | Beam | 32MPa | Concrete Rectangular | 250 | 250 | 625 | 4662.5 | 0.29 | 712.92 | G300E | 2096376.56 | 16.45 | G300E | 721765.2 | 5.66
722 | Story5 | B69 | 32 MPa RC Beam (25 cm x 25 cm) | Beam | 32MPa | Concrete Rectangular | 250 | 250 | 625 | 4662.5 | 0.29 | 712.92 | G300E | 2096667.97 | 16.45 | G300E | 721765.2 | 5.66
723 | Story5 | B7 | 32 MPa RC Beam (25 cm x 25 cm) | Beam | 32MPa | Concrete Rectangular | 250 | 250 | 625 | 4662.5 | 0.29 | 712.92 | G300E | 2143292.97 | 16.82 | G300E | 106243.08 | 0.83
724 | Story5 | B70 | 32 MPa RC Beam (25 cm x 25 cm) | Beam | 32MPa | Concrete Rectangular | 250 | 250 | 625 | 4662.5 | 0.29 | 712.92 | G300E | 2096376.56 | 16.45 | G300E | 721765.2 | 5.66
725 | Story5 | B71 | 32 MPa RC Beam (25 cm x 25 cm) | Beam | 32MPa | Concrete Rectangular | 250 | 250 | 625 | 4662.5 | 0.29 | 712.92 | G300E | 1950673.44 | 15.31 | G300E | 42497.23 | 0.33
726 | Story5 | B72 | 32 MPa RC Beam (25 cm x 25 cm) | Beam | 32MPa | Concrete Rectangular | 250 | 250 | 625 | 4662.5 | 0.29 | 712.92 | G300E | 2023816.41 | 15.88 | G300E | 63745.85 | 0.5
727 | Story5 | B73 | 32 MPa RC Beam (25 cm x 25 cm) | Beam | 32MPa | Concrete Rectangular | 250 | 250 | 625 | 4662.5 | 0.29 | 712.92 | G300E | 2038386.72 | 15.99 | G300E | 84994.46 | 0.67
728 | Story5 | B74 | 32 MPa RC Beam (25 cm x 25 cm) | Beam | 32MPa | Concrete Rectangular | 250 | 250 | 625 | 4662.5 | 0.29 | 712.92 | G300E | 2143584.38 | 16.82 | G300E | 106243.08 | 0.83
729 | Story5 | B75 | 32 MPa RC Beam (25 cm x 25 cm) | Beam | 32MPa | Concrete Rectangular | 250 | 250 | 625 | 4662.5 | 0.29 | 712.92 | G300E | 1327064.06 | 10.41 | G300E | 776306.25 | 6.09
730 | Story5 | B76 | 32 MPa RC Beam (25 cm x 25 cm) | Beam | 32MPa | Concrete Rectangular | 250 | 250 | 625 | 4662.5 | 0.29 | 712.92 | G300E | 1337263.28 | 10.49 | G300E | 776306.25 | 6.09
731 | Story5 | B77 | 32 MPa RC Beam (25 cm x 25 cm) | Beam | 32MPa | Concrete Rectangular | 250 | 250 | 625 | 4662.5 | 0.29 | 712.92 | G300E | 2117357.81 | 16.61 | G300E | 182032.74 | 1.43
732 | Story5 | B78 | 32 MPa RC Beam (25 cm x 25 cm) | Beam | 32MPa | Concrete Rectangular | 250 | 250 | 625 | 4662.5 | 0.29 | 712.92 | G300E | 2027604.69 | 15.91 | G300E | 63745.85 | 0.5
733 | Story5 | B79 | 32 MPa RC Beam (25 cm x 25 cm) | Beam | 32MPa | Concrete Rectangular | 250 | 250 | 625 | 4662.5 | 0.29 | 712.92 | G300E | 1966700.78 | 15.43 | G300E | 42497.23 | 0.33
734 | Story5 | B8 | 32 MPa RC Beam (25 cm x 25 cm) | Beam | 32MPa | Concrete Rectangular | 250 | 250 | 625 | 4662.5 | 0.29 | 712.92 | G300E | 1313659.38 | 10.31 | G300E | 776306.25 | 6.09
735 | Story5 | B80 | 32 MPa RC Beam (25 cm x 25 cm) | Beam | 32MPa | Concrete Rectangular | 250 | 250 | 625 | 4662.5 | 0.29 | 712.92 | G300E | 1966700.78 | 15.43 | G300E | 42497.23 | 0.33
736 | Story5 | B81 | 32 MPa RC Beam (25 cm x 25 cm) | Beam | 32MPa | Concrete Rectangular | 250 | 250 | 625 | 4662.5 | 0.29 | 712.92 | G300E | 1950673.44 | 15.31 | G300E | 42497.23 | 0.33
737 | Story5 | B82 | 32 MPa RC Beam (25 cm x 25 cm) | Beam | 32MPa | Concrete Rectangular | 250 | 250 | 625 | 4662.5 | 0.29 | 712.92 | G300E | 2023816.41 | 15.88 | G300E | 63745.85 | 0.5
738 | Story5 | B83 | 32 MPa RC Beam (25 cm x 25 cm) | Beam | 32MPa | Concrete Rectangular | 250 | 250 | 625 | 4662.5 | 0.29 | 712.92 | G300E | 1864417.19 | 14.63 | G300E | 236573.79 | 1.86
739 | Story5 | B84 | 32 MPa RC Beam (25 cm x 25 cm) | Beam | 32MPa | Concrete Rectangular | 250 | 250 | 625 | 4662.5 | 0.29 | 712.92 | G300E | 2023816.41 | 15.88 | G300E | 63745.85 | 0.5
740 | Story5 | B85 | 32 MPa RC Beam (25 cm x 25 cm) | Beam | 32MPa | Concrete Rectangular | 250 | 250 | 625 | 4662.5 | 0.29 | 712.92 | G300E | 1950673.44 | 15.31 | G300E | 42497.23 | 0.33
741 | Story5 | B86 | 32 MPa RC Beam (25 cm x 25 cm) | Beam | 32MPa | Concrete Rectangular | 250 | 250 | 625 | 4662.5 | 0.29 | 712.92 | G300E | 1966700.78 | 15.43 | G300E | 42497.23 | 0.33
742 | Story5 | B87 | 32 MPa RC Beam (25 cm x 25 cm) | Beam | 32MPa | Concrete Rectangular | 250 | 250 | 625 | 4662.5 | 0.29 | 712.92 | G300E | 1966700.78 | 15.43 | G300E | 42497.23 | 0.33
743 | Story5 | B88 | 32 MPa RC Beam (25 cm x 25 cm) | Beam | 32MPa | Concrete Rectangular | 250 | 250 | 625 | 4662.5 | 0.29 | 712.92 | G300E | 2027604.69 | 15.91 | G300E | 63745.85 | 0.5
744 | Story5 | B89 | 32 MPa RC Beam (25 cm x 25 cm) | Beam | 32MPa | Concrete Rectangular | 250 | 250 | 625 | 4662.5 | 0.29 | 712.92 | G300E | 2117357.81 | 16.61 | G300E | 84994.46 | 0.67
745 | Story5 | B9 | 32 MPa RC Beam (25 cm x 25 cm) | Beam | 32MPa | Concrete Rectangular | 250 | 250 | 625 | 4662.5 | 0.29 | 712.92 | G300E | 2143584.38 | 16.82 | G300E | 106243.08 | 0.83
746 | Story5 | B90 | 32 MPa RC Beam (25 cm x 25 cm) | Beam | 32MPa | Concrete Rectangular | 250 | 250 | 625 | 4662.5 | 0.29 | 712.92 | G300E | 1337263.28 | 10.49 | G300E | 776306.25 | 6.09
747 | Story5 | B91 | 32 MPa RC Beam (25 cm x 25 cm) | Beam | 32MPa | Concrete Rectangular | 250 | 250 | 625 | 4662.5 | 0.29 | 712.92 | G300E | 1446540.62 | 11.35 | G300E | 776306.25 | 6.09
748 | Story5 | B92 | 32 MPa RC Beam (25 cm x 25 cm) | Beam | 32MPa | Concrete Rectangular | 250 | 250 | 625 | 4662.5 | 0.29 | 712.92 | G300E | 2171267.97 | 17.04 | G300E | 182032.74 | 1.43
749 | Story5 | B93 | 32 MPa RC Beam (25 cm x 25 cm) | Beam | 32MPa | Concrete Rectangular | 250 | 250 | 625 | 4662.5 | 0.29 | 712.92 | G300E | 2171267.97 | 17.04 | G300E | 182032.74 | 1.43
750 | Story5 | B94 | 32 MPa RC Beam (25 cm x 25 cm) | Beam | 32MPa | Concrete Rectangular | 250 | 250 | 625 | 4662.5 | 0.29 | 712.92 | G300E | 2027604.69 | 15.91 | G300E | 63745.85 | 0.5
751 | Story5 | B95 | 32 MPa RC Beam (25 cm x 25 cm) | Beam | 32MPa | Concrete Rectangular | 250 | 250 | 625 | 4662.5 | 0.29 | 712.92 | G300E | 2117357.81 | 16.61 | G300E | 182032.74 | 1.43
752 | Story5 | B96 | 32 MPa RC Beam (25 cm x 25 cm) | Beam | 32MPa | Concrete Rectangular | 250 | 250 | 625 | 4662.5 | 0.29 | 712.92 | G300E | 2038678.12 | 16 | G300E | 84994.46 | 0.67
753 | Story5 | B97 | 32 MPa RC Beam (25 cm x 25 cm) | Beam | 32MPa | Concrete Rectangular | 250 | 250 | 625 | 4662.5 | 0.29 | 712.92 | G300E | 2143584.38 | 16.82 | G300E | 203281.36 | 1.6
754 | Story5 | B98 | 32 MPa RC Beam (25 cm x 25 cm) | Beam | 32MPa | Concrete Rectangular | 250 | 250 | 625 | 4662.5 | 0.29 | 712.92 | G300E | 2036346.88 | 15.98 | G300E | 42497.23 | 0.33
755 | Story5 | B99 | 32 MPa RC Beam (25 cm x 25 cm) | Beam | 32MPa | Concrete Rectangular | 250 | 250 | 625 | 4662.5 | 0.29 | 712.92 | G300E | 2143584.38 | 16.82 | G300E | 203281.36 | 1.6
756 | Story6 | B1 | 32 MPa RC Beam (25 cm x 25 cm) | Beam | 32MPa | Concrete Rectangular | 250 | 250 | 625 | 4662.5 | 0.29 | 712.92 | G300E | 1402829.69 | 11.01 | G300E | 776306.25 | 6.09
757 | Story6 | B10 | 32 MPa RC Beam (25 cm x 25 cm) | Beam | 32MPa | Concrete Rectangular | 250 | 250 | 625 | 4662.5 | 0.29 | 712.92 | G300E | 1326772.66 | 10.41 | G300E | 776306.25 | 6.09
758 | Story6 | B100 | 32 MPa RC Beam (25 cm x 25 cm) | Beam | 32MPa | Concrete Rectangular | 250 | 250 | 625 | 4662.5 | 0.29 | 712.92 | G300E | 2032850 | 15.95 | G300E | 63745.85 | 0.5
759 | Story6 | B101 | 32 MPa RC Beam (25 cm x 25 cm) | Beam | 32MPa | Concrete Rectangular | 250 | 250 | 625 | 4662.5 | 0.29 | 712.92 | G300E | 2119689.06 | 16.63 | G300E | 182032.74 | 1.43
760 | Story6 | B102 | 32 MPa RC Beam (25 cm x 25 cm) | Beam | 32MPa | Concrete Rectangular | 250 | 250 | 625 | 4662.5 | 0.29 | 712.92 | G300E | 2022067.97 | 15.87 | G300E | 84994.46 | 0.67
761 | Story6 | B103 | 32 MPa RC Beam (25 cm x 25 cm) | Beam | 32MPa | Concrete Rectangular | 250 | 250 | 625 | 4662.5 | 0.29 | 712.92 | G300E | 2169519.53 | 17.02 | G300E | 84994.46 | 0.67
762 | Story6 | B104 | 32 MPa RC Beam (25 cm x 25 cm) | Beam | 32MPa | Concrete Rectangular | 250 | 250 | 625 | 4662.5 | 0.29 | 712.92 | G300E | 2169519.53 | 17.02 | G300E | 84994.46 | 0.67
763 | Story6 | B105 | 32 MPa RC Beam (25 cm x 25 cm) | Beam | 32MPa | Concrete Rectangular | 250 | 250 | 625 | 4662.5 | 0.29 | 712.92 | G300E | 1448580.47 | 11.37 | G300E | 776306.25 | 6.09
764 | Story6 | B106 | 32 MPa RC Beam (25 cm x 25 cm) | Beam | 32MPa | Concrete Rectangular | 250 | 250 | 625 | 4662.5 | 0.29 | 712.92 | G300E | 1448580.47 | 11.37 | G300E | 776306.25 | 6.09
765 | Story6 | B107 | 32 MPa RC Beam (25 cm x 25 cm) | Beam | 32MPa | Concrete Rectangular | 250 | 250 | 625 | 4662.5 | 0.29 | 712.92 | G300E | 1341925.78 | 10.53 | G300E | 776306.25 | 6.09
766 | Story6 | B108 | 32 MPa RC Beam (25 cm x 25 cm) | Beam | 32MPa | Concrete Rectangular | 250 | 250 | 625 | 4662.5 | 0.29 | 712.92 | G300E | 1326772.66 | 10.41 | G300E | 776306.25 | 6.09
767 | Story6 | B109 | 32 MPa RC Beam (25 cm x 25 cm) | Beam | 32MPa | Concrete Rectangular | 250 | 250 | 625 | 4662.5 | 0.29 | 712.92 | G300E | 1308996.88 | 10.27 | G300E | 776306.25 | 6.09
768 | Story6 | B11 | 32 MPa RC Beam (25 cm x 25 cm) | Beam | 32MPa | Concrete Rectangular | 250 | 250 | 625 | 4662.5 | 0.29 | 712.92 | G300E | 2119689.06 | 16.63 | G300E | 84994.46 | 0.67
769 | Story6 | B110 | 32 MPa RC Beam (25 cm x 25 cm) | Beam | 32MPa | Concrete Rectangular | 250 | 250 | 625 | 4662.5 | 0.29 | 712.92 | G300E | 1326772.66 | 10.41 | G300E | 776306.25 | 6.09
770 | Story6 | B111 | 32 MPa RC Beam (25 cm x 25 cm) | Beam | 32MPa | Concrete Rectangular | 250 | 250 | 625 | 4662.5 | 0.29 | 712.92 | G300E | 1341925.78 | 10.53 | G300E | 776306.25 | 6.09
771 | Story6 | B112 | 32 MPa RC Beam (25 cm x 25 cm) | Beam | 32MPa | Concrete Rectangular | 250 | 250 | 625 | 4662.5 | 0.29 | 712.92 | G300E | 1448580.47 | 11.37 | G300E | 776306.25 | 6.09
772 | Story6 | B12 | 32 MPa RC Beam (25 cm x 25 cm) | Beam | 32MPa | Concrete Rectangular | 250 | 250 | 625 | 4662.5 | 0.29 | 712.92 | G300E | 1341925.78 | 10.53 | G300E | 776306.25 | 6.09
773 | Story6 | B13 | 32 MPa RC Beam (25 cm x 25 cm) | Beam | 32MPa | Concrete Rectangular | 250 | 250 | 625 | 4662.5 | 0.29 | 712.92 | G300E | 2169228.12 | 17.02 | G300E | 84994.46 | 0.67
774 | Story6 | B14 | 32 MPa RC Beam (25 cm x 25 cm) | Beam | 32MPa | Concrete Rectangular | 250 | 250 | 625 | 4662.5 | 0.29 | 712.92 | G300E | 1448580.47 | 11.37 | G300E | 776306.25 | 6.09
775 | Story6 | B15 | 32 MPa RC Beam (25 cm x 25 cm) | Beam | 32MPa | Concrete Rectangular | 250 | 250 | 625 | 4662.5 | 0.29 | 712.92 | G300E | 1448580.47 | 11.37 | G300E | 776306.25 | 6.09
776 | Story6 | B16 | 32 MPa RC Beam (25 cm x 25 cm) | Beam | 32MPa | Concrete Rectangular | 250 | 250 | 625 | 4662.5 | 0.29 | 712.92 | G300E | 1341051.56 | 10.52 | G300E | 776306.25 | 6.09
777 | Story6 | B17 | 32 MPa RC Beam (25 cm x 25 cm) | Beam | 32MPa | Concrete Rectangular | 250 | 250 | 625 | 4662.5 | 0.29 | 712.92 | G300E | 2136590.62 | 16.76 | G300E | 160784.13 | 1.26
778 | Story6 | B18 | 32 MPa RC Beam (25 cm x 25 cm) | Beam | 32MPa | Concrete Rectangular | 250 | 250 | 625 | 4662.5 | 0.29 | 712.92 | G300E | 1977774.22 | 15.52 | G300E | 63745.85 | 0.5
779 | Story6 | B19 | 32 MPa RC Beam (25 cm x 25 cm) | Beam | 32MPa | Concrete Rectangular | 250 | 250 | 625 | 4662.5 | 0.29 | 712.92 | G300E | 1986516.41 | 15.59 | G300E | 63745.85 | 0.5
780 | Story6 | B2 | 32 MPa RC Beam (25 cm x 25 cm) | Beam | 32MPa | Concrete Rectangular | 250 | 250 | 625 | 4662.5 | 0.29 | 712.92 | G300E | 1409823.44 | 11.06 | G300E | 776306.25 | 6.09
781 | Story6 | B20 | 32 MPa RC Beam (25 cm x 25 cm) | Beam | 32MPa | Concrete Rectangular | 250 | 250 | 625 | 4662.5 | 0.29 | 712.92 | G300E | 1922407.03 | 15.08 | G300E | 42497.23 | 0.33
782 | Story6 | B21 | 32 MPa RC Beam (25 cm x 25 cm) | Beam | 32MPa | Concrete Rectangular | 250 | 250 | 625 | 4662.5 | 0.29 | 712.92 | G300E | 2031975.78 | 15.94 | G300E | 63745.85 | 0.5
783 | Story6 | B22 | 32 MPa RC Beam (25 cm x 25 cm) | Beam | 32MPa | Concrete Rectangular | 250 | 250 | 625 | 4662.5 | 0.29 | 712.92 | G300E | 2035181.25 | 15.97 | G300E | 63745.85 | 0.5
784 | Story6 | B23 | 32 MPa RC Beam (25 cm x 25 cm) | Beam | 32MPa | Concrete Rectangular | 250 | 250 | 625 | 4662.5 | 0.29 | 712.92 | G300E | 2030227.34 | 15.93 | G300E | 42497.23 | 0.33
785 | Story6 | B24 | 32 MPa RC Beam (25 cm x 25 cm) | Beam | 32MPa | Concrete Rectangular | 250 | 250 | 625 | 4662.5 | 0.29 | 712.92 | G300E | 2036638.28 | 15.98 | G300E | 63745.85 | 0.5
786 | Story6 | B25 | 32 MPa RC Beam (25 cm x 25 cm) | Beam | 32MPa | Concrete Rectangular | 250 | 250 | 625 | 4662.5 | 0.29 | 712.92 | G300E | 2032850 | 15.95 | G300E | 63745.85 | 0.5
787 | Story6 | B26 | 32 MPa RC Beam (25 cm x 25 cm) | Beam | 32MPa | Concrete Rectangular | 250 | 250 | 625 | 4662.5 | 0.29 | 712.92 | G300E | 1966409.38 | 15.43 | G300E | 42497.23 | 0.33
788 | Story6 | B27 | 32 MPa RC Beam (25 cm x 25 cm) | Beam | 32MPa | Concrete Rectangular | 250 | 250 | 625 | 4662.5 | 0.29 | 712.92 | G300E | 2022067.97 | 15.87 | G300E | 84994.46 | 0.67
789 | Story6 | B28 | 32 MPa RC Beam (25 cm x 25 cm) | Beam | 32MPa | Concrete Rectangular | 250 | 250 | 625 | 4662.5 | 0.29 | 712.92 | G300E | 2022067.97 | 15.87 | G300E | 84994.46 | 0.67
790 | Story6 | B29 | 32 MPa RC Beam (25 cm x 25 cm) | Beam | 32MPa | Concrete Rectangular | 250 | 250 | 625 | 4662.5 | 0.29 | 712.92 | G300E | 2169519.53 | 17.02 | G300E | 84994.46 | 0.67
791 | Story6 | B3 | 32 MPa RC Beam (25 cm x 25 cm) | Beam | 32MPa | Concrete Rectangular | 250 | 250 | 625 | 4662.5 | 0.29 | 712.92 | G300E | 2127557.03 | 16.69 | G300E | 63745.85 | 0.5
792 | Story6 | B30 | 32 MPa RC Beam (25 cm x 25 cm) | Beam | 32MPa | Concrete Rectangular | 250 | 250 | 625 | 4662.5 | 0.29 | 712.92 | G300E | 1341925.78 | 10.53 | G300E | 776306.25 | 6.09
793 | Story6 | B31 | 32 MPa RC Beam (25 cm x 25 cm) | Beam | 32MPa | Concrete Rectangular | 250 | 250 | 625 | 4662.5 | 0.29 | 712.92 | G300E | 1326772.66 | 10.41 | G300E | 776306.25 | 6.09
794 | Story6 | B32 | 32 MPa RC Beam (25 cm x 25 cm) | Beam | 32MPa | Concrete Rectangular | 250 | 250 | 625 | 4662.5 | 0.29 | 712.92 | G300E | 2119397.66 | 16.63 | G300E | 182032.74 | 1.43
795 | Story6 | B33 | 32 MPa RC Beam (25 cm x 25 cm) | Beam | 32MPa | Concrete Rectangular | 250 | 250 | 625 | 4662.5 | 0.29 | 712.92 | G300E | 2031684.38 | 15.94 | G300E | 63745.85 | 0.5
796 | Story6 | B34 | 32 MPa RC Beam (25 cm x 25 cm) | Beam | 32MPa | Concrete Rectangular | 250 | 250 | 625 | 4662.5 | 0.29 | 712.92 | G300E | 1931149.22 | 15.15 | G300E | 42497.23 | 0.33
797 | Story6 | B35 | 32 MPa RC Beam (25 cm x 25 cm) | Beam | 32MPa | Concrete Rectangular | 250 | 250 | 625 | 4662.5 | 0.29 | 712.92 | G300E | 1907545.31 | 14.97 | G300E | 21248.62 | 0.17
798 | Story6 | B36 | 32 MPa RC Beam (25 cm x 25 cm) | Beam | 32MPa | Concrete Rectangular | 250 | 250 | 625 | 4662.5 | 0.29 | 712.92 | G300E | 1915704.69 | 15.03 | G300E | 21248.62 | 0.17
799 | Story6 | B37 | 32 MPa RC Beam (25 cm x 25 cm) | Beam | 32MPa | Concrete Rectangular | 250 | 250 | 625 | 4800 | 0.3 | 733.94 | G300E | 2116800 | 16.61 | G300E | 743050.5 | 5.83
800 | Story6 | B38 | 32 MPa RC Beam (25 cm x 25 cm) | Beam | 32MPa | Concrete Rectangular | 250 | 250 | 625 | 4662.5 | 0.29 | 712.92 | G300E | 1854509.38 | 14.55 | G300E | 430650.36 | 3.38
801 | Story6 | B39 | 32 MPa RC Beam (25 cm x 25 cm) | Beam | 32MPa | Concrete Rectangular | 250 | 250 | 625 | 4800 | 0.3 | 733.94 | G300E | 2165400 | 16.99 | G300E | 842950.5 | 6.61
802 | Story6 | B4 | 32 MPa RC Beam (25 cm x 25 cm) | Beam | 32MPa | Concrete Rectangular | 250 | 250 | 625 | 4662.5 | 0.29 | 712.92 | G300E | 1341342.97 | 10.52 | G300E | 776306.25 | 6.09
803 | Story6 | B40 | 32 MPa RC Beam (25 cm x 25 cm) | Beam | 32MPa | Concrete Rectangular | 250 | 250 | 625 | 4662.5 | 0.29 | 712.92 | G300E | 1946593.75 | 15.27 | G300E | 42497.23 | 0.33
804 | Story6 | B41 | 32 MPa RC Beam (25 cm x 25 cm) | Beam | 32MPa | Concrete Rectangular | 250 | 250 | 625 | 4662.5 | 0.29 | 712.92 | G300E | 1946593.75 | 15.27 | G300E | 42497.23 | 0.33
805 | Story6 | B42 | 32 MPa RC Beam (25 cm x 25 cm) | Beam | 32MPa | Concrete Rectangular | 250 | 250 | 625 | 4662.5 | 0.29 | 712.92 | G300E | 1966409.38 | 15.43 | G300E | 42497.23 | 0.33
806 | Story6 | B43 | 32 MPa RC Beam (25 cm x 25 cm) | Beam | 32MPa | Concrete Rectangular | 250 | 250 | 625 | 4662.5 | 0.29 | 712.92 | G300E | 2032850 | 15.95 | G300E | 63745.85 | 0.5
807 | Story6 | B44 | 32 MPa RC Beam (25 cm x 25 cm) | Beam | 32MPa | Concrete Rectangular | 250 | 250 | 625 | 4662.5 | 0.29 | 712.92 | G300E | 2119689.06 | 16.63 | G300E | 84994.46 | 0.67
808 | Story6 | B45 | 32 MPa RC Beam (25 cm x 25 cm) | Beam | 32MPa | Concrete Rectangular | 250 | 250 | 625 | 4662.5 | 0.29 | 712.92 | G300E | 1326772.66 | 10.41 | G300E | 776306.25 | 6.09
809 | Story6 | B46 | 32 MPa RC Beam (25 cm x 25 cm) | Beam | 32MPa | Concrete Rectangular | 250 | 250 | 625 | 4662.5 | 0.29 | 712.92 | G300E | 1308996.88 | 10.27 | G300E | 776306.25 | 6.09
810 | Story6 | B47 | 32 MPa RC Beam (25 cm x 25 cm) | Beam | 32MPa | Concrete Rectangular | 250 | 250 | 625 | 4662.5 | 0.29 | 712.92 | G300E | 2150578.12 | 16.87 | G300E | 106243.08 | 0.83
811 | Story6 | B48 | 32 MPa RC Beam (25 cm x 25 cm) | Beam | 32MPa | Concrete Rectangular | 250 | 250 | 625 | 4662.5 | 0.29 | 712.92 | G300E | 2030227.34 | 15.93 | G300E | 42497.23 | 0.33
812 | Story6 | B49 | 32 MPa RC Beam (25 cm x 25 cm) | Beam | 32MPa | Concrete Rectangular | 250 | 250 | 625 | 4662.5 | 0.29 | 712.92 | G300E | 2035181.25 | 15.97 | G300E | 63745.85 | 0.5
813 | Story6 | B5 | 32 MPa RC Beam (25 cm x 25 cm) | Beam | 32MPa | Concrete Rectangular | 250 | 250 | 625 | 4662.5 | 0.29 | 712.92 | G300E | 2118814.84 | 16.63 | G300E | 84994.46 | 0.67
814 | Story6 | B50 | 32 MPa RC Beam (25 cm x 25 cm) | Beam | 32MPa | Concrete Rectangular | 250 | 250 | 625 | 4662.5 | 0.29 | 712.92 | G300E | 1854217.97 | 14.55 | G300E | 430650.36 | 3.38
815 | Story6 | B51 | 32 MPa RC Beam (25 cm x 25 cm) | Beam | 32MPa | Concrete Rectangular | 250 | 250 | 625 | 4800 | 0.3 | 733.94 | G300E | 2127300 | 16.69 | G300E | 842950.5 | 6.61
816 | Story6 | B55 | 32 MPa RC Beam (25 cm x 25 cm) | Beam | 32MPa | Concrete Rectangular | 250 | 250 | 625 | 4662.5 | 0.29 | 712.92 | G300E | 2103370.31 | 16.5 | G300E | 818803.48 | 6.42
817 | Story6 | B56 | 32 MPa RC Beam (25 cm x 25 cm) | Beam | 32MPa | Concrete Rectangular | 250 | 250 | 625 | 4662.5 | 0.29 | 712.92 | G300E | 1855675 | 14.56 | G300E | 236573.79 | 1.86
818 | Story6 | B57 | 32 MPa RC Beam (25 cm x 25 cm) | Beam | 32MPa | Concrete Rectangular | 250 | 250 | 625 | 4662.5 | 0.29 | 712.92 | G300E | 2036638.28 | 15.98 | G300E | 63745.85 | 0.5
819 | Story6 | B58 | 32 MPa RC Beam (25 cm x 25 cm) | Beam | 32MPa | Concrete Rectangular | 250 | 250 | 625 | 4662.5 | 0.29 | 712.92 | G300E | 2030518.75 | 15.93 | G300E | 42497.23 | 0.33
820 | Story6 | B59 | 32 MPa RC Beam (25 cm x 25 cm) | Beam | 32MPa | Concrete Rectangular | 250 | 250 | 625 | 4662.5 | 0.29 | 712.92 | G300E | 2151452.34 | 16.88 | G300E | 106243.08 | 0.83
821 | Story6 | B6 | 32 MPa RC Beam (25 cm x 25 cm) | Beam | 32MPa | Concrete Rectangular | 250 | 250 | 625 | 4662.5 | 0.29 | 712.92 | G300E | 1326772.66 | 10.41 | G300E | 776306.25 | 6.09
822 | Story6 | B60 | 32 MPa RC Beam (25 cm x 25 cm) | Beam | 32MPa | Concrete Rectangular | 250 | 250 | 625 | 4662.5 | 0.29 | 712.92 | G300E | 1308996.88 | 10.27 | G300E | 776306.25 | 6.09
823 | Story6 | B61 | 32 MPa RC Beam (25 cm x 25 cm) | Beam | 32MPa | Concrete Rectangular | 250 | 250 | 625 | 4662.5 | 0.29 | 712.92 | G300E | 1326772.66 | 10.41 | G300E | 776306.25 | 6.09
824 | Story6 | B62 | 32 MPa RC Beam (25 cm x 25 cm) | Beam | 32MPa | Concrete Rectangular | 250 | 250 | 625 | 4662.5 | 0.29 | 712.92 | G300E | 2151452.34 | 16.88 | G300E | 106243.08 | 0.83
825 | Story6 | B63 | 32 MPa RC Beam (25 cm x 25 cm) | Beam | 32MPa | Concrete Rectangular | 250 | 250 | 625 | 4662.5 | 0.29 | 712.92 | G300E | 2032850 | 15.95 | G300E | 63745.85 | 0.5
826 | Story6 | B64 | 32 MPa RC Beam (25 cm x 25 cm) | Beam | 32MPa | Concrete Rectangular | 250 | 250 | 625 | 4662.5 | 0.29 | 712.92 | G300E | 2036638.28 | 15.98 | G300E | 63745.85 | 0.5
827 | Story6 | B65 | 32 MPa RC Beam (25 cm x 25 cm) | Beam | 32MPa | Concrete Rectangular | 250 | 250 | 625 | 4662.5 | 0.29 | 712.92 | G300E | 1946593.75 | 15.27 | G300E | 42497.23 | 0.33
828 | Story6 | B66 | 32 MPa RC Beam (25 cm x 25 cm) | Beam | 32MPa | Concrete Rectangular | 250 | 250 | 625 | 4800 | 0.3 | 733.94 | G300E | 2165400 | 16.99 | G300E | 842950.5 | 6.61
829 | Story6 | B67 | 32 MPa RC Beam (25 cm x 25 cm) | Beam | 32MPa | Concrete Rectangular | 250 | 250 | 625 | 4662.5 | 0.29 | 712.92 | G300E | 2103370.31 | 16.5 | G300E | 818803.48 | 6.42
830 | Story6 | B69 | 32 MPa RC Beam (25 cm x 25 cm) | Beam | 32MPa | Concrete Rectangular | 250 | 250 | 625 | 4662.5 | 0.29 | 712.92 | G300E | 2103370.31 | 16.5 | G300E | 818803.48 | 6.42
831 | Story6 | B7 | 32 MPa RC Beam (25 cm x 25 cm) | Beam | 32MPa | Concrete Rectangular | 250 | 250 | 625 | 4662.5 | 0.29 | 712.92 | G300E | 2149995.31 | 16.87 | G300E | 106243.08 | 0.83
832 | Story6 | B70 | 32 MPa RC Beam (25 cm x 25 cm) | Beam | 32MPa | Concrete Rectangular | 250 | 250 | 625 | 4662.5 | 0.29 | 712.92 | G300E | 2103370.31 | 16.5 | G300E | 818803.48 | 6.42
833 | Story6 | B71 | 32 MPa RC Beam (25 cm x 25 cm) | Beam | 32MPa | Concrete Rectangular | 250 | 250 | 625 | 4662.5 | 0.29 | 712.92 | G300E | 1946593.75 | 15.27 | G300E | 42497.23 | 0.33
834 | Story6 | B72 | 32 MPa RC Beam (25 cm x 25 cm) | Beam | 32MPa | Concrete Rectangular | 250 | 250 | 625 | 4662.5 | 0.29 | 712.92 | G300E | 2036638.28 | 15.98 | G300E | 63745.85 | 0.5
835 | Story6 | B73 | 32 MPa RC Beam (25 cm x 25 cm) | Beam | 32MPa | Concrete Rectangular | 250 | 250 | 625 | 4662.5 | 0.29 | 712.92 | G300E | 2032850 | 15.95 | G300E | 63745.85 | 0.5
836 | Story6 | B74 | 32 MPa RC Beam (25 cm x 25 cm) | Beam | 32MPa | Concrete Rectangular | 250 | 250 | 625 | 4662.5 | 0.29 | 712.92 | G300E | 2151452.34 | 16.88 | G300E | 106243.08 | 0.83
837 | Story6 | B75 | 32 MPa RC Beam (25 cm x 25 cm) | Beam | 32MPa | Concrete Rectangular | 250 | 250 | 625 | 4662.5 | 0.29 | 712.92 | G300E | 1326772.66 | 10.41 | G300E | 776306.25 | 6.09
838 | Story6 | B76 | 32 MPa RC Beam (25 cm x 25 cm) | Beam | 32MPa | Concrete Rectangular | 250 | 250 | 625 | 4662.5 | 0.29 | 712.92 | G300E | 1341925.78 | 10.53 | G300E | 776306.25 | 6.09
839 | Story6 | B77 | 32 MPa RC Beam (25 cm x 25 cm) | Beam | 32MPa | Concrete Rectangular | 250 | 250 | 625 | 4662.5 | 0.29 | 712.92 | G300E | 2119689.06 | 16.63 | G300E | 182032.74 | 1.43
840 | Story6 | B78 | 32 MPa RC Beam (25 cm x 25 cm) | Beam | 32MPa | Concrete Rectangular | 250 | 250 | 625 | 4662.5 | 0.29 | 712.92 | G300E | 2022067.97 | 15.87 | G300E | 84994.46 | 0.67
841 | Story6 | B79 | 32 MPa RC Beam (25 cm x 25 cm) | Beam | 32MPa | Concrete Rectangular | 250 | 250 | 625 | 4662.5 | 0.29 | 712.92 | G300E | 1966409.38 | 15.43 | G300E | 42497.23 | 0.33
842 | Story6 | B8 | 32 MPa RC Beam (25 cm x 25 cm) | Beam | 32MPa | Concrete Rectangular | 250 | 250 | 625 | 4662.5 | 0.29 | 712.92 | G300E | 1308996.88 | 10.27 | G300E | 776306.25 | 6.09
843 | Story6 | B80 | 32 MPa RC Beam (25 cm x 25 cm) | Beam | 32MPa | Concrete Rectangular | 250 | 250 | 625 | 4662.5 | 0.29 | 712.92 | G300E | 1966409.38 | 15.43 | G300E | 42497.23 | 0.33
844 | Story6 | B81 | 32 MPa RC Beam (25 cm x 25 cm) | Beam | 32MPa | Concrete Rectangular | 250 | 250 | 625 | 4662.5 | 0.29 | 712.92 | G300E | 1946593.75 | 15.27 | G300E | 42497.23 | 0.33
845 | Story6 | B82 | 32 MPa RC Beam (25 cm x 25 cm) | Beam | 32MPa | Concrete Rectangular | 250 | 250 | 625 | 4662.5 | 0.29 | 712.92 | G300E | 2036638.28 | 15.98 | G300E | 63745.85 | 0.5
846 | Story6 | B83 | 32 MPa RC Beam (25 cm x 25 cm) | Beam | 32MPa | Concrete Rectangular | 250 | 250 | 625 | 4662.5 | 0.29 | 712.92 | G300E | 1855675 | 14.56 | G300E | 236573.79 | 1.86
847 | Story6 | B84 | 32 MPa RC Beam (25 cm x 25 cm) | Beam | 32MPa | Concrete Rectangular | 250 | 250 | 625 | 4662.5 | 0.29 | 712.92 | G300E | 2036929.69 | 15.98 | G300E | 63745.85 | 0.5
848 | Story6 | B85 | 32 MPa RC Beam (25 cm x 25 cm) | Beam | 32MPa | Concrete Rectangular | 250 | 250 | 625 | 4662.5 | 0.29 | 712.92 | G300E | 1946593.75 | 15.27 | G300E | 42497.23 | 0.33
849 | Story6 | B86 | 32 MPa RC Beam (25 cm x 25 cm) | Beam | 32MPa | Concrete Rectangular | 250 | 250 | 625 | 4662.5 | 0.29 | 712.92 | G300E | 1966409.38 | 15.43 | G300E | 42497.23 | 0.33
850 | Story6 | B87 | 32 MPa RC Beam (25 cm x 25 cm) | Beam | 32MPa | Concrete Rectangular | 250 | 250 | 625 | 4662.5 | 0.29 | 712.92 | G300E | 1966409.38 | 15.43 | G300E | 42497.23 | 0.33
851 | Story6 | B88 | 32 MPa RC Beam (25 cm x 25 cm) | Beam | 32MPa | Concrete Rectangular | 250 | 250 | 625 | 4662.5 | 0.29 | 712.92 | G300E | 2022067.97 | 15.87 | G300E | 84994.46 | 0.67
852 | Story6 | B89 | 32 MPa RC Beam (25 cm x 25 cm) | Beam | 32MPa | Concrete Rectangular | 250 | 250 | 625 | 4662.5 | 0.29 | 712.92 | G300E | 2119689.06 | 16.63 | G300E | 84994.46 | 0.67
853 | Story6 | B9 | 32 MPa RC Beam (25 cm x 25 cm) | Beam | 32MPa | Concrete Rectangular | 250 | 250 | 625 | 4662.5 | 0.29 | 712.92 | G300E | 2151452.34 | 16.88 | G300E | 106243.08 | 0.83
854 | Story6 | B90 | 32 MPa RC Beam (25 cm x 25 cm) | Beam | 32MPa | Concrete Rectangular | 250 | 250 | 625 | 4662.5 | 0.29 | 712.92 | G300E | 1341925.78 | 10.53 | G300E | 776306.25 | 6.09
855 | Story6 | B91 | 32 MPa RC Beam (25 cm x 25 cm) | Beam | 32MPa | Concrete Rectangular | 250 | 250 | 625 | 4662.5 | 0.29 | 712.92 | G300E | 1448580.47 | 11.37 | G300E | 776306.25 | 6.09
856 | Story6 | B92 | 32 MPa RC Beam (25 cm x 25 cm) | Beam | 32MPa | Concrete Rectangular | 250 | 250 | 625 | 4662.5 | 0.29 | 712.92 | G300E | 2169228.12 | 17.02 | G300E | 84994.46 | 0.67
857 | Story6 | B93 | 32 MPa RC Beam (25 cm x 25 cm) | Beam | 32MPa | Concrete Rectangular | 250 | 250 | 625 | 4662.5 | 0.29 | 712.92 | G300E | 2169519.53 | 17.02 | G300E | 84994.46 | 0.67
858 | Story6 | B94 | 32 MPa RC Beam (25 cm x 25 cm) | Beam | 32MPa | Concrete Rectangular | 250 | 250 | 625 | 4662.5 | 0.29 | 712.92 | G300E | 2022067.97 | 15.87 | G300E | 84994.46 | 0.67
859 | Story6 | B95 | 32 MPa RC Beam (25 cm x 25 cm) | Beam | 32MPa | Concrete Rectangular | 250 | 250 | 625 | 4662.5 | 0.29 | 712.92 | G300E | 2119689.06 | 16.63 | G300E | 182032.74 | 1.43
860 | Story6 | B96 | 32 MPa RC Beam (25 cm x 25 cm) | Beam | 32MPa | Concrete Rectangular | 250 | 250 | 625 | 4662.5 | 0.29 | 712.92 | G300E | 2032850 | 15.95 | G300E | 63745.85 | 0.5
861 | Story6 | B97 | 32 MPa RC Beam (25 cm x 25 cm) | Beam | 32MPa | Concrete Rectangular | 250 | 250 | 625 | 4662.5 | 0.29 | 712.92 | G300E | 2151452.34 | 16.88 | G300E | 106243.08 | 0.83
862 | Story6 | B98 | 32 MPa RC Beam (25 cm x 25 cm) | Beam | 32MPa | Concrete Rectangular | 250 | 250 | 625 | 4662.5 | 0.29 | 712.92 | G300E | 2030518.75 | 15.93 | G300E | 42497.23 | 0.33
863 | Story6 | B99 | 32 MPa RC Beam (25 cm x 25 cm) | Beam | 32MPa | Concrete Rectangular | 250 | 250 | 625 | 4662.5 | 0.29 | 712.92 | G300E | 2151452.34 | 16.88 | G300E | 106243.08 | 0.83
864 | Story7 | B1 | 32 MPa RC Beam (25 cm x 25 cm) | Beam | 32MPa | Concrete Rectangular | 250 | 250 | 625 | 4662.5 | 0.29 | 712.92 | G300E | 1422353.91 | 11.16 | G300E | 776306.25 | 6.09
865 | Story7 | B10 | 32 MPa RC Beam (25 cm x 25 cm) | Beam | 32MPa | Concrete Rectangular | 250 | 250 | 625 | 4662.5 | 0.29 | 712.92 | G300E | 1351250.78 | 10.6 | G300E | 776306.25 | 6.09
866 | Story7 | B100 | 32 MPa RC Beam (25 cm x 25 cm) | Beam | 32MPa | Concrete Rectangular | 250 | 250 | 625 | 4662.5 | 0.29 | 712.92 | G300E | 1775829.69 | 13.93 | G300E | 21248.62 | 0.17
867 | Story7 | B101 | 32 MPa RC Beam (25 cm x 25 cm) | Beam | 32MPa | Concrete Rectangular | 250 | 250 | 625 | 4662.5 | 0.29 | 712.92 | G300E | 1831196.88 | 14.37 | G300E | 63745.85 | 0.5
868 | Story7 | B102 | 32 MPa RC Beam (25 cm x 25 cm) | Beam | 32MPa | Concrete Rectangular | 250 | 250 | 625 | 4662.5 | 0.29 | 712.92 | G300E | 1771458.59 | 13.9 | G300E | 42497.23 | 0.33
869 | Story7 | B103 | 32 MPa RC Beam (25 cm x 25 cm) | Beam | 32MPa | Concrete Rectangular | 250 | 250 | 625 | 4662.5 | 0.29 | 712.92 | G300E | 1869953.91 | 14.67 | G300E | 63745.85 | 0.5
870 | Story7 | B104 | 32 MPa RC Beam (25 cm x 25 cm) | Beam | 32MPa | Concrete Rectangular | 250 | 250 | 625 | 4662.5 | 0.29 | 712.92 | G300E | 1869953.91 | 14.67 | G300E | 63745.85 | 0.5
871 | Story7 | B105 | 32 MPa RC Beam (25 cm x 25 cm) | Beam | 32MPa | Concrete Rectangular | 250 | 250 | 625 | 4662.5 | 0.29 | 712.92 | G300E | 1467230.47 | 11.51 | G300E | 776306.25 | 6.09
872 | Story7 | B106 | 32 MPa RC Beam (25 cm x 25 cm) | Beam | 32MPa | Concrete Rectangular | 250 | 250 | 625 | 4662.5 | 0.29 | 712.92 | G300E | 1467230.47 | 11.51 | G300E | 776306.25 | 6.09
873 | Story7 | B107 | 32 MPa RC Beam (25 cm x 25 cm) | Beam | 32MPa | Concrete Rectangular | 250 | 250 | 625 | 4662.5 | 0.29 | 712.92 | G300E | 1374563.28 | 10.79 | G300E | 776306.25 | 6.09
874 | Story7 | B108 | 32 MPa RC Beam (25 cm x 25 cm) | Beam | 32MPa | Concrete Rectangular | 250 | 250 | 625 | 4662.5 | 0.29 | 712.92 | G300E | 1351250.78 | 10.6 | G300E | 776306.25 | 6.09
875 | Story7 | B109 | 32 MPa RC Beam (25 cm x 25 cm) | Beam | 32MPa | Concrete Rectangular | 250 | 250 | 625 | 4662.5 | 0.29 | 712.92 | G300E | 1324150 | 10.39 | G300E | 776306.25 | 6.09
876 | Story7 | B11 | 32 MPa RC Beam (25 cm x 25 cm) | Beam | 32MPa | Concrete Rectangular | 250 | 250 | 625 | 4662.5 | 0.29 | 712.92 | G300E | 1831196.88 | 14.37 | G300E | 63745.85 | 0.5
877 | Story7 | B110 | 32 MPa RC Beam (25 cm x 25 cm) | Beam | 32MPa | Concrete Rectangular | 250 | 250 | 625 | 4662.5 | 0.29 | 712.92 | G300E | 1351250.78 | 10.6 | G300E | 776306.25 | 6.09
878 | Story7 | B111 | 32 MPa RC Beam (25 cm x 25 cm) | Beam | 32MPa | Concrete Rectangular | 250 | 250 | 625 | 4662.5 | 0.29 | 712.92 | G300E | 1374563.28 | 10.79 | G300E | 776306.25 | 6.09
879 | Story7 | B112 | 32 MPa RC Beam (25 cm x 25 cm) | Beam | 32MPa | Concrete Rectangular | 250 | 250 | 625 | 4662.5 | 0.29 | 712.92 | G300E | 1467230.47 | 11.51 | G300E | 776306.25 | 6.09
880 | Story7 | B12 | 32 MPa RC Beam (25 cm x 25 cm) | Beam | 32MPa | Concrete Rectangular | 250 | 250 | 625 | 4662.5 | 0.29 | 712.92 | G300E | 1374563.28 | 10.79 | G300E | 776306.25 | 6.09
881 | Story7 | B13 | 32 MPa RC Beam (25 cm x 25 cm) | Beam | 32MPa | Concrete Rectangular | 250 | 250 | 625 | 4662.5 | 0.29 | 712.92 | G300E | 1869953.91 | 14.67 | G300E | 63745.85 | 0.5
882 | Story7 | B14 | 32 MPa RC Beam (25 cm x 25 cm) | Beam | 32MPa | Concrete Rectangular | 250 | 250 | 625 | 4662.5 | 0.29 | 712.92 | G300E | 1467230.47 | 11.51 | G300E | 776306.25 | 6.09
883 | Story7 | B15 | 32 MPa RC Beam (25 cm x 25 cm) | Beam | 32MPa | Concrete Rectangular | 250 | 250 | 625 | 4662.5 | 0.29 | 712.92 | G300E | 1467230.47 | 11.51 | G300E | 776306.25 | 6.09
884 | Story7 | B16 | 32 MPa RC Beam (25 cm x 25 cm) | Beam | 32MPa | Concrete Rectangular | 250 | 250 | 625 | 4662.5 | 0.29 | 712.92 | G300E | 1373106.25 | 10.77 | G300E | 776306.25 | 6.09
885 | Story7 | B17 | 32 MPa RC Beam (25 cm x 25 cm) | Beam | 32MPa | Concrete Rectangular | 250 | 250 | 625 | 4662.5 | 0.29 | 712.92 | G300E | 1836150.78 | 14.41 | G300E | 42497.23 | 0.33
886 | Story7 | B18 | 32 MPa RC Beam (25 cm x 25 cm) | Beam | 32MPa | Concrete Rectangular | 250 | 250 | 625 | 4662.5 | 0.29 | 712.92 | G300E | 1725999.22 | 13.54 | G300E | 21248.62 | 0.17
887 | Story7 | B19 | 32 MPa RC Beam (25 cm x 25 cm) | Beam | 32MPa | Concrete Rectangular | 250 | 250 | 625 | 4662.5 | 0.29 | 712.92 | G300E | 1735324.22 | 13.62 | G300E | 21248.62 | 0.17
888 | Story7 | B2 | 32 MPa RC Beam (25 cm x 25 cm) | Beam | 32MPa | Concrete Rectangular | 250 | 250 | 625 | 4662.5 | 0.29 | 712.92 | G300E | 1428764.84 | 11.21 | G300E | 776306.25 | 6.09
889 | Story7 | B20 | 32 MPa RC Beam (25 cm x 25 cm) | Beam | 32MPa | Concrete Rectangular | 250 | 250 | 625 | 4662.5 | 0.29 | 712.92 | G300E | 1679665.62 | 13.18 | G300E | 21248.62 | 0.17
890 | Story7 | B21 | 32 MPa RC Beam (25 cm x 25 cm) | Beam | 32MPa | Concrete Rectangular | 250 | 250 | 625 | 4662.5 | 0.29 | 712.92 | G300E | 1774955.47 | 13.93 | G300E | 21248.62 | 0.17
891 | Story7 | B22 | 32 MPa RC Beam (25 cm x 25 cm) | Beam | 32MPa | Concrete Rectangular | 250 | 250 | 625 | 4662.5 | 0.29 | 712.92 | G300E | 1790691.41 | 14.05 | G300E | 42497.23 | 0.33
892 | Story7 | B23 | 32 MPa RC Beam (25 cm x 25 cm) | Beam | 32MPa | Concrete Rectangular | 250 | 250 | 625 | 4662.5 | 0.29 | 712.92 | G300E | 1767961.72 | 13.87 | G300E | 42497.23 | 0.33
893 | Story7 | B24 | 32 MPa RC Beam (25 cm x 25 cm) | Beam | 32MPa | Concrete Rectangular | 250 | 250 | 625 | 4662.5 | 0.29 | 712.92 | G300E | 1791274.22 | 14.06 | G300E | 42497.23 | 0.33
894 | Story7 | B25 | 32 MPa RC Beam (25 cm x 25 cm) | Beam | 32MPa | Concrete Rectangular | 250 | 250 | 625 | 4662.5 | 0.29 | 712.92 | G300E | 1775829.69 | 13.93 | G300E | 21248.62 | 0.17
895 | Story7 | B26 | 32 MPa RC Beam (25 cm x 25 cm) | Beam | 32MPa | Concrete Rectangular | 250 | 250 | 625 | 4662.5 | 0.29 | 712.92 | G300E | 1723376.56 | 13.52 | G300E | 42497.23 | 0.33
896 | Story7 | B27 | 32 MPa RC Beam (25 cm x 25 cm) | Beam | 32MPa | Concrete Rectangular | 250 | 250 | 625 | 4662.5 | 0.29 | 712.92 | G300E | 1771458.59 | 13.9 | G300E | 42497.23 | 0.33
897 | Story7 | B28 | 32 MPa RC Beam (25 cm x 25 cm) | Beam | 32MPa | Concrete Rectangular | 250 | 250 | 625 | 4662.5 | 0.29 | 712.92 | G300E | 1771458.59 | 13.9 | G300E | 42497.23 | 0.33
898 | Story7 | B29 | 32 MPa RC Beam (25 cm x 25 cm) | Beam | 32MPa | Concrete Rectangular | 250 | 250 | 625 | 4662.5 | 0.29 | 712.92 | G300E | 1869953.91 | 14.67 | G300E | 63745.85 | 0.5
899 | Story7 | B3 | 32 MPa RC Beam (25 cm x 25 cm) | Beam | 32MPa | Concrete Rectangular | 250 | 250 | 625 | 4662.5 | 0.29 | 712.92 | G300E | 1827408.59 | 14.34 | G300E | 42497.23 | 0.33
900 | Story7 | B30 | 32 MPa RC Beam (25 cm x 25 cm) | Beam | 32MPa | Concrete Rectangular | 250 | 250 | 625 | 4662.5 | 0.29 | 712.92 | G300E | 1374563.28 | 10.79 | G300E | 776306.25 | 6.09
901 | Story7 | B31 | 32 MPa RC Beam (25 cm x 25 cm) | Beam | 32MPa | Concrete Rectangular | 250 | 250 | 625 | 4662.5 | 0.29 | 712.92 | G300E | 1350959.38 | 10.6 | G300E | 776306.25 | 6.09
902 | Story7 | B32 | 32 MPa RC Beam (25 cm x 25 cm) | Beam | 32MPa | Concrete Rectangular | 250 | 250 | 625 | 4662.5 | 0.29 | 712.92 | G300E | 1830031.25 | 14.36 | G300E | 63745.85 | 0.5
903 | Story7 | B33 | 32 MPa RC Beam (25 cm x 25 cm) | Beam | 32MPa | Concrete Rectangular | 250 | 250 | 625 | 4662.5 | 0.29 | 712.92 | G300E | 1774664.06 | 13.92 | G300E | 21248.62 | 0.17
904 | Story7 | B34 | 32 MPa RC Beam (25 cm x 25 cm) | Beam | 32MPa | Concrete Rectangular | 250 | 250 | 625 | 4662.5 | 0.29 | 712.92 | G300E | 1687533.59 | 13.24 | G300E | 21248.62 | 0.17
905 | Story7 | B35 | 32 MPa RC Beam (25 cm x 25 cm) | Beam | 32MPa | Concrete Rectangular | 250 | 250 | 625 | 4662.5 | 0.29 | 712.92 | G300E | 1665678.12 | 13.07 | G300E | 21248.62 | 0.17
906 | Story7 | B36 | 32 MPa RC Beam (25 cm x 25 cm) | Beam | 32MPa | Concrete Rectangular | 250 | 250 | 625 | 4662.5 | 0.29 | 712.92 | G300E | 1673254.69 | 13.13 | G300E | 21248.62 | 0.17
907 | Story7 | B37 | 32 MPa RC Beam (25 cm x 25 cm) | Beam | 32MPa | Concrete Rectangular | 250 | 250 | 625 | 4800 | 0.3 | 733.94 | G300E | 1836900 | 14.41 | G300E | 599400 | 4.7
908 | Story7 | B38 | 32 MPa RC Beam (25 cm x 25 cm) | Beam | 32MPa | Concrete Rectangular | 250 | 250 | 625 | 4662.5 | 0.29 | 712.92 | G300E | 1613807.81 | 12.66 | G300E | 194076.56 | 1.52
909 | Story7 | B39 | 32 MPa RC Beam (25 cm x 25 cm) | Beam | 32MPa | Concrete Rectangular | 250 | 250 | 625 | 4800 | 0.3 | 733.94 | G300E | 1888200 | 14.82 | G300E | 599400 | 4.7
910 | Story7 | B4 | 32 MPa RC Beam (25 cm x 25 cm) | Beam | 32MPa | Concrete Rectangular | 250 | 250 | 625 | 4662.5 | 0.29 | 712.92 | G300E | 1374271.88 | 10.78 | G300E | 776306.25 | 6.09
911 | Story7 | B40 | 32 MPa RC Beam (25 cm x 25 cm) | Beam | 32MPa | Concrete Rectangular | 250 | 250 | 625 | 4662.5 | 0.29 | 712.92 | G300E | 1704143.75 | 13.37 | G300E | 21248.62 | 0.17
912 | Story7 | B41 | 32 MPa RC Beam (25 cm x 25 cm) | Beam | 32MPa | Concrete Rectangular | 250 | 250 | 625 | 4662.5 | 0.29 | 712.92 | G300E | 1704143.75 | 13.37 | G300E | 21248.62 | 0.17
913 | Story7 | B42 | 32 MPa RC Beam (25 cm x 25 cm) | Beam | 32MPa | Concrete Rectangular | 250 | 250 | 625 | 4662.5 | 0.29 | 712.92 | G300E | 1723376.56 | 13.52 | G300E | 42497.23 | 0.33
914 | Story7 | B43 | 32 MPa RC Beam (25 cm x 25 cm) | Beam | 32MPa | Concrete Rectangular | 250 | 250 | 625 | 4662.5 | 0.29 | 712.92 | G300E | 1775829.69 | 13.93 | G300E | 21248.62 | 0.17
915 | Story7 | B44 | 32 MPa RC Beam (25 cm x 25 cm) | Beam | 32MPa | Concrete Rectangular | 250 | 250 | 625 | 4662.5 | 0.29 | 712.92 | G300E | 1831196.88 | 14.37 | G300E | 63745.85 | 0.5
916 | Story7 | B45 | 32 MPa RC Beam (25 cm x 25 cm) | Beam | 32MPa | Concrete Rectangular | 250 | 250 | 625 | 4662.5 | 0.29 | 712.92 | G300E | 1351250.78 | 10.6 | G300E | 776306.25 | 6.09
917 | Story7 | B46 | 32 MPa RC Beam (25 cm x 25 cm) | Beam | 32MPa | Concrete Rectangular | 250 | 250 | 625 | 4662.5 | 0.29 | 712.92 | G300E | 1324732.81 | 10.39 | G300E | 776306.25 | 6.09
918 | Story7 | B47 | 32 MPa RC Beam (25 cm x 25 cm) | Beam | 32MPa | Concrete Rectangular | 250 | 250 | 625 | 4662.5 | 0.29 | 712.92 | G300E | 1858880.47 | 14.59 | G300E | 63745.85 | 0.5
919 | Story7 | B48 | 32 MPa RC Beam (25 cm x 25 cm) | Beam | 32MPa | Concrete Rectangular | 250 | 250 | 625 | 4662.5 | 0.29 | 712.92 | G300E | 1767961.72 | 13.87 | G300E | 42497.23 | 0.33
920 | Story7 | B49 | 32 MPa RC Beam (25 cm x 25 cm) | Beam | 32MPa | Concrete Rectangular | 250 | 250 | 625 | 4662.5 | 0.29 | 712.92 | G300E | 1791274.22 | 14.06 | G300E | 42497.23 | 0.33
921 | Story7 | B5 | 32 MPa RC Beam (25 cm x 25 cm) | Beam | 32MPa | Concrete Rectangular | 250 | 250 | 625 | 4662.5 | 0.29 | 712.92 | G300E | 1829739.84 | 14.36 | G300E | 63745.85 | 0.5
922 | Story7 | B50 | 32 MPa RC Beam (25 cm x 25 cm) | Beam | 32MPa | Concrete Rectangular | 250 | 250 | 625 | 4662.5 | 0.29 | 712.92 | G300E | 1612642.19 | 12.65 | G300E | 194076.56 | 1.52
923 | Story7 | B51 | 32 MPa RC Beam (25 cm x 25 cm) | Beam | 32MPa | Concrete Rectangular | 250 | 250 | 625 | 4800 | 0.3 | 733.94 | G300E | 1845600 | 14.48 | G300E | 599400 | 4.7
924 | Story7 | B55 | 32 MPa RC Beam (25 cm x 25 cm) | Beam | 32MPa | Concrete Rectangular | 250 | 250 | 625 | 4662.5 | 0.29 | 712.92 | G300E | 1834402.34 | 14.39 | G300E | 582229.69 | 4.57
925 | Story7 | B56 | 32 MPa RC Beam (25 cm x 25 cm) | Beam | 32MPa | Concrete Rectangular | 250 | 250 | 625 | 4662.5 | 0.29 | 712.92 | G300E | 1613225 | 12.66 | G300E | 194076.56 | 1.52
926 | Story7 | B57 | 32 MPa RC Beam (25 cm x 25 cm) | Beam | 32MPa | Concrete Rectangular | 250 | 250 | 625 | 4662.5 | 0.29 | 712.92 | G300E | 1791274.22 | 14.06 | G300E | 42497.23 | 0.33
927 | Story7 | B58 | 32 MPa RC Beam (25 cm x 25 cm) | Beam | 32MPa | Concrete Rectangular | 250 | 250 | 625 | 4662.5 | 0.29 | 712.92 | G300E | 1768253.12 | 13.87 | G300E | 42497.23 | 0.33
928 | Story7 | B59 | 32 MPa RC Beam (25 cm x 25 cm) | Beam | 32MPa | Concrete Rectangular | 250 | 250 | 625 | 4662.5 | 0.29 | 712.92 | G300E | 1858880.47 | 14.59 | G300E | 63745.85 | 0.5
929 | Story7 | B6 | 32 MPa RC Beam (25 cm x 25 cm) | Beam | 32MPa | Concrete Rectangular | 250 | 250 | 625 | 4662.5 | 0.29 | 712.92 | G300E | 1350959.38 | 10.6 | G300E | 776306.25 | 6.09
930 | Story7 | B60 | 32 MPa RC Beam (25 cm x 25 cm) | Beam | 32MPa | Concrete Rectangular | 250 | 250 | 625 | 4662.5 | 0.29 | 712.92 | G300E | 1324150 | 10.39 | G300E | 776306.25 | 6.09
931 | Story7 | B61 | 32 MPa RC Beam (25 cm x 25 cm) | Beam | 32MPa | Concrete Rectangular | 250 | 250 | 625 | 4662.5 | 0.29 | 712.92 | G300E | 1351250.78 | 10.6 | G300E | 776306.25 | 6.09
932 | Story7 | B62 | 32 MPa RC Beam (25 cm x 25 cm) | Beam | 32MPa | Concrete Rectangular | 250 | 250 | 625 | 4662.5 | 0.29 | 712.92 | G300E | 1858880.47 | 14.59 | G300E | 63745.85 | 0.5
933 | Story7 | B63 | 32 MPa RC Beam (25 cm x 25 cm) | Beam | 32MPa | Concrete Rectangular | 250 | 250 | 625 | 4662.5 | 0.29 | 712.92 | G300E | 1775829.69 | 13.93 | G300E | 21248.62 | 0.17
934 | Story7 | B64 | 32 MPa RC Beam (25 cm x 25 cm) | Beam | 32MPa | Concrete Rectangular | 250 | 250 | 625 | 4662.5 | 0.29 | 712.92 | G300E | 1791274.22 | 14.06 | G300E | 42497.23 | 0.33
935 | Story7 | B65 | 32 MPa RC Beam (25 cm x 25 cm) | Beam | 32MPa | Concrete Rectangular | 250 | 250 | 625 | 4662.5 | 0.29 | 712.92 | G300E | 1704143.75 | 13.37 | G300E | 21248.62 | 0.17
936 | Story7 | B66 | 32 MPa RC Beam (25 cm x 25 cm) | Beam | 32MPa | Concrete Rectangular | 250 | 250 | 625 | 4800 | 0.3 | 733.94 | G300E | 1887900 | 14.81 | G300E | 599400 | 4.7
937 | Story7 | B67 | 32 MPa RC Beam (25 cm x 25 cm) | Beam | 32MPa | Concrete Rectangular | 250 | 250 | 625 | 4662.5 | 0.29 | 712.92 | G300E | 1834402.34 | 14.39 | G300E | 582229.69 | 4.57
938 | Story7 | B69 | 32 MPa RC Beam (25 cm x 25 cm) | Beam | 32MPa | Concrete Rectangular | 250 | 250 | 625 | 4662.5 | 0.29 | 712.92 | G300E | 1834402.34 | 14.39 | G300E | 582229.69 | 4.57
939 | Story7 | B7 | 32 MPa RC Beam (25 cm x 25 cm) | Beam | 32MPa | Concrete Rectangular | 250 | 250 | 625 | 4662.5 | 0.29 | 712.92 | G300E | 1858880.47 | 14.59 | G300E | 63745.85 | 0.5
940 | Story7 | B70 | 32 MPa RC Beam (25 cm x 25 cm) | Beam | 32MPa | Concrete Rectangular | 250 | 250 | 625 | 4662.5 | 0.29 | 712.92 | G300E | 1834402.34 | 14.39 | G300E | 582229.69 | 4.57
941 | Story7 | B71 | 32 MPa RC Beam (25 cm x 25 cm) | Beam | 32MPa | Concrete Rectangular | 250 | 250 | 625 | 4662.5 | 0.29 | 712.92 | G300E | 1704143.75 | 13.37 | G300E | 21248.62 | 0.17
942 | Story7 | B72 | 32 MPa RC Beam (25 cm x 25 cm) | Beam | 32MPa | Concrete Rectangular | 250 | 250 | 625 | 4662.5 | 0.29 | 712.92 | G300E | 1791274.22 | 14.06 | G300E | 42497.23 | 0.33
943 | Story7 | B73 | 32 MPa RC Beam (25 cm x 25 cm) | Beam | 32MPa | Concrete Rectangular | 250 | 250 | 625 | 4662.5 | 0.29 | 712.92 | G300E | 1775829.69 | 13.93 | G300E | 21248.62 | 0.17
944 | Story7 | B74 | 32 MPa RC Beam (25 cm x 25 cm) | Beam | 32MPa | Concrete Rectangular | 250 | 250 | 625 | 4662.5 | 0.29 | 712.92 | G300E | 1858880.47 | 14.59 | G300E | 63745.85 | 0.5
945 | Story7 | B75 | 32 MPa RC Beam (25 cm x 25 cm) | Beam | 32MPa | Concrete Rectangular | 250 | 250 | 625 | 4662.5 | 0.29 | 712.92 | G300E | 1351250.78 | 10.6 | G300E | 776306.25 | 6.09
946 | Story7 | B76 | 32 MPa RC Beam (25 cm x 25 cm) | Beam | 32MPa | Concrete Rectangular | 250 | 250 | 625 | 4662.5 | 0.29 | 712.92 | G300E | 1374563.28 | 10.79 | G300E | 776306.25 | 6.09
947 | Story7 | B77 | 32 MPa RC Beam (25 cm x 25 cm) | Beam | 32MPa | Concrete Rectangular | 250 | 250 | 625 | 4662.5 | 0.29 | 712.92 | G300E | 1831196.88 | 14.37 | G300E | 63745.85 | 0.5
948 | Story7 | B78 | 32 MPa RC Beam (25 cm x 25 cm) | Beam | 32MPa | Concrete Rectangular | 250 | 250 | 625 | 4662.5 | 0.29 | 712.92 | G300E | 1771458.59 | 13.9 | G300E | 42497.23 | 0.33
949 | Story7 | B79 | 32 MPa RC Beam (25 cm x 25 cm) | Beam | 32MPa | Concrete Rectangular | 250 | 250 | 625 | 4662.5 | 0.29 | 712.92 | G300E | 1723376.56 | 13.52 | G300E | 42497.23 | 0.33
950 | Story7 | B8 | 32 MPa RC Beam (25 cm x 25 cm) | Beam | 32MPa | Concrete Rectangular | 250 | 250 | 625 | 4662.5 | 0.29 | 712.92 | G300E | 1324732.81 | 10.39 | G300E | 776306.25 | 6.09
951 | Story7 | B80 | 32 MPa RC Beam (25 cm x 25 cm) | Beam | 32MPa | Concrete Rectangular | 250 | 250 | 625 | 4662.5 | 0.29 | 712.92 | G300E | 1723376.56 | 13.52 | G300E | 42497.23 | 0.33
952 | Story7 | B81 | 32 MPa RC Beam (25 cm x 25 cm) | Beam | 32MPa | Concrete Rectangular | 250 | 250 | 625 | 4662.5 | 0.29 | 712.92 | G300E | 1704143.75 | 13.37 | G300E | 21248.62 | 0.17
953 | Story7 | B82 | 32 MPa RC Beam (25 cm x 25 cm) | Beam | 32MPa | Concrete Rectangular | 250 | 250 | 625 | 4662.5 | 0.29 | 712.92 | G300E | 1791274.22 | 14.06 | G300E | 42497.23 | 0.33
954 | Story7 | B83 | 32 MPa RC Beam (25 cm x 25 cm) | Beam | 32MPa | Concrete Rectangular | 250 | 250 | 625 | 4662.5 | 0.29 | 712.92 | G300E | 1613225 | 12.66 | G300E | 194076.56 | 1.52
955 | Story7 | B84 | 32 MPa RC Beam (25 cm x 25 cm) | Beam | 32MPa | Concrete Rectangular | 250 | 250 | 625 | 4662.5 | 0.29 | 712.92 | G300E | 1791274.22 | 14.06 | G300E | 42497.23 | 0.33
956 | Story7 | B85 | 32 MPa RC Beam (25 cm x 25 cm) | Beam | 32MPa | Concrete Rectangular | 250 | 250 | 625 | 4662.5 | 0.29 | 712.92 | G300E | 1704143.75 | 13.37 | G300E | 21248.62 | 0.17
957 | Story7 | B86 | 32 MPa RC Beam (25 cm x 25 cm) | Beam | 32MPa | Concrete Rectangular | 250 | 250 | 625 | 4662.5 | 0.29 | 712.92 | G300E | 1723376.56 | 13.52 | G300E | 42497.23 | 0.33
958 | Story7 | B87 | 32 MPa RC Beam (25 cm x 25 cm) | Beam | 32MPa | Concrete Rectangular | 250 | 250 | 625 | 4662.5 | 0.29 | 712.92 | G300E | 1723376.56 | 13.52 | G300E | 42497.23 | 0.33
959 | Story7 | B88 | 32 MPa RC Beam (25 cm x 25 cm) | Beam | 32MPa | Concrete Rectangular | 250 | 250 | 625 | 4662.5 | 0.29 | 712.92 | G300E | 1771458.59 | 13.9 | G300E | 42497.23 | 0.33
960 | Story7 | B89 | 32 MPa RC Beam (25 cm x 25 cm) | Beam | 32MPa | Concrete Rectangular | 250 | 250 | 625 | 4662.5 | 0.29 | 712.92 | G300E | 1831196.88 | 14.37 | G300E | 63745.85 | 0.5
961 | Story7 | B9 | 32 MPa RC Beam (25 cm x 25 cm) | Beam | 32MPa | Concrete Rectangular | 250 | 250 | 625 | 4662.5 | 0.29 | 712.92 | G300E | 1858880.47 | 14.59 | G300E | 63745.85 | 0.5
962 | Story7 | B90 | 32 MPa RC Beam (25 cm x 25 cm) | Beam | 32MPa | Concrete Rectangular | 250 | 250 | 625 | 4662.5 | 0.29 | 712.92 | G300E | 1374563.28 | 10.79 | G300E | 776306.25 | 6.09
963 | Story7 | B91 | 32 MPa RC Beam (25 cm x 25 cm) | Beam | 32MPa | Concrete Rectangular | 250 | 250 | 625 | 4662.5 | 0.29 | 712.92 | G300E | 1467230.47 | 11.51 | G300E | 776306.25 | 6.09
964 | Story7 | B92 | 32 MPa RC Beam (25 cm x 25 cm) | Beam | 32MPa | Concrete Rectangular | 250 | 250 | 625 | 4662.5 | 0.29 | 712.92 | G300E | 1869953.91 | 14.67 | G300E | 63745.85 | 0.5
965 | Story7 | B93 | 32 MPa RC Beam (25 cm x 25 cm) | Beam | 32MPa | Concrete Rectangular | 250 | 250 | 625 | 4662.5 | 0.29 | 712.92 | G300E | 1869953.91 | 14.67 | G300E | 63745.85 | 0.5
966 | Story7 | B94 | 32 MPa RC Beam (25 cm x 25 cm) | Beam | 32MPa | Concrete Rectangular | 250 | 250 | 625 | 4662.5 | 0.29 | 712.92 | G300E | 1771458.59 | 13.9 | G300E | 42497.23 | 0.33
967 | Story7 | B95 | 32 MPa RC Beam (25 cm x 25 cm) | Beam | 32MPa | Concrete Rectangular | 250 | 250 | 625 | 4662.5 | 0.29 | 712.92 | G300E | 1831196.88 | 14.37 | G300E | 63745.85 | 0.5
968 | Story7 | B96 | 32 MPa RC Beam (25 cm x 25 cm) | Beam | 32MPa | Concrete Rectangular | 250 | 250 | 625 | 4662.5 | 0.29 | 712.92 | G300E | 1775829.69 | 13.93 | G300E | 21248.62 | 0.17
969 | Story7 | B97 | 32 MPa RC Beam (25 cm x 25 cm) | Beam | 32MPa | Concrete Rectangular | 250 | 250 | 625 | 4662.5 | 0.29 | 712.92 | G300E | 1858880.47 | 14.59 | G300E | 63745.85 | 0.5
970 | Story7 | B98 | 32 MPa RC Beam (25 cm x 25 cm) | Beam | 32MPa | Concrete Rectangular | 250 | 250 | 625 | 4662.5 | 0.29 | 712.92 | G300E | 1768253.12 | 13.87 | G300E | 42497.23 | 0.33
971 | Story7 | B99 | 32 MPa RC Beam (25 cm x 25 cm) | Beam | 32MPa | Concrete Rectangular | 250 | 250 | 625 | 4662.5 | 0.29 | 712.92 | G300E | 1858880.47 | 14.59 | G300E | 63745.85 | 0.5
972 | Story8 | B1 | 32 MPa RC Beam (25 cm x 25 cm) | Beam | 32MPa | Concrete Rectangular | 250 | 250 | 625 | 4662.5 | 0.29 | 712.92 | G300E | 1431387.5 | 11.23 | G300E | 776306.25 | 6.09
973 | Story8 | B10 | 32 MPa RC Beam (25 cm x 25 cm) | Beam | 32MPa | Concrete Rectangular | 250 | 250 | 625 | 4662.5 | 0.29 | 712.92 | G300E | 1353582.03 | 10.62 | G300E | 776306.25 | 6.09
974 | Story8 | B100 | 32 MPa RC Beam (25 cm x 25 cm) | Beam | 32MPa | Concrete Rectangular | 250 | 250 | 625 | 4662.5 | 0.29 | 712.92 | G300E | 1783406.25 | 13.99 | G300E | 21248.62 | 0.17
975 | Story8 | B101 | 32 MPa RC Beam (25 cm x 25 cm) | Beam | 32MPa | Concrete Rectangular | 250 | 250 | 625 | 4662.5 | 0.29 | 712.92 | G300E | 1820123.44 | 14.28 | G300E | 63745.85 | 0.5
976 | Story8 | B102 | 32 MPa RC Beam (25 cm x 25 cm) | Beam | 32MPa | Concrete Rectangular | 250 | 250 | 625 | 4662.5 | 0.29 | 712.92 | G300E | 1774372.66 | 13.92 | G300E | 42497.23 | 0.33
977 | Story8 | B103 | 32 MPa RC Beam (25 cm x 25 cm) | Beam | 32MPa | Concrete Rectangular | 250 | 250 | 625 | 4662.5 | 0.29 | 712.92 | G300E | 1867331.25 | 14.65 | G300E | 63745.85 | 0.5
978 | Story8 | B104 | 32 MPa RC Beam (25 cm x 25 cm) | Beam | 32MPa | Concrete Rectangular | 250 | 250 | 625 | 4662.5 | 0.29 | 712.92 | G300E | 1867331.25 | 14.65 | G300E | 63745.85 | 0.5
979 | Story8 | B105 | 32 MPa RC Beam (25 cm x 25 cm) | Beam | 32MPa | Concrete Rectangular | 250 | 250 | 625 | 4662.5 | 0.29 | 712.92 | G300E | 1474515.62 | 11.57 | G300E | 776306.25 | 6.09
980 | Story8 | B106 | 32 MPa RC Beam (25 cm x 25 cm) | Beam | 32MPa | Concrete Rectangular | 250 | 250 | 625 | 4662.5 | 0.29 | 712.92 | G300E | 1474515.62 | 11.57 | G300E | 776306.25 | 6.09
981 | Story8 | B107 | 32 MPa RC Beam (25 cm x 25 cm) | Beam | 32MPa | Concrete Rectangular | 250 | 250 | 625 | 4662.5 | 0.29 | 712.92 | G300E | 1380974.22 | 10.84 | G300E | 776306.25 | 6.09
982 | Story8 | B108 | 32 MPa RC Beam (25 cm x 25 cm) | Beam | 32MPa | Concrete Rectangular | 250 | 250 | 625 | 4662.5 | 0.29 | 712.92 | G300E | 1353290.62 | 10.62 | G300E | 776306.25 | 6.09
983 | Story8 | B109 | 32 MPa RC Beam (25 cm x 25 cm) | Beam | 32MPa | Concrete Rectangular | 250 | 250 | 625 | 4662.5 | 0.29 | 712.92 | G300E | 1322401.56 | 10.38 | G300E | 776306.25 | 6.09
984 | Story8 | B11 | 32 MPa RC Beam (25 cm x 25 cm) | Beam | 32MPa | Concrete Rectangular | 250 | 250 | 625 | 4662.5 | 0.29 | 712.92 | G300E | 1820123.44 | 14.28 | G300E | 63745.85 | 0.5
985 | Story8 | B110 | 32 MPa RC Beam (25 cm x 25 cm) | Beam | 32MPa | Concrete Rectangular | 250 | 250 | 625 | 4662.5 | 0.29 | 712.92 | G300E | 1353582.03 | 10.62 | G300E | 776306.25 | 6.09
986 | Story8 | B111 | 32 MPa RC Beam (25 cm x 25 cm) | Beam | 32MPa | Concrete Rectangular | 250 | 250 | 625 | 4662.5 | 0.29 | 712.92 | G300E | 1380974.22 | 10.84 | G300E | 776306.25 | 6.09
987 | Story8 | B112 | 32 MPa RC Beam (25 cm x 25 cm) | Beam | 32MPa | Concrete Rectangular | 250 | 250 | 625 | 4662.5 | 0.29 | 712.92 | G300E | 1474515.62 | 11.57 | G300E | 776306.25 | 6.09
988 | Story8 | B12 | 32 MPa RC Beam (25 cm x 25 cm) | Beam | 32MPa | Concrete Rectangular | 250 | 250 | 625 | 4662.5 | 0.29 | 712.92 | G300E | 1380974.22 | 10.84 | G300E | 776306.25 | 6.09
989 | Story8 | B13 | 32 MPa RC Beam (25 cm x 25 cm) | Beam | 32MPa | Concrete Rectangular | 250 | 250 | 625 | 4662.5 | 0.29 | 712.92 | G300E | 1867331.25 | 14.65 | G300E | 63745.85 | 0.5
990 | Story8 | B14 | 32 MPa RC Beam (25 cm x 25 cm) | Beam | 32MPa | Concrete Rectangular | 250 | 250 | 625 | 4662.5 | 0.29 | 712.92 | G300E | 1474515.62 | 11.57 | G300E | 776306.25 | 6.09
991 | Story8 | B15 | 32 MPa RC Beam (25 cm x 25 cm) | Beam | 32MPa | Concrete Rectangular | 250 | 250 | 625 | 4662.5 | 0.29 | 712.92 | G300E | 1474515.62 | 11.57 | G300E | 776306.25 | 6.09
992 | Story8 | B16 | 32 MPa RC Beam (25 cm x 25 cm) | Beam | 32MPa | Concrete Rectangular | 250 | 250 | 625 | 4662.5 | 0.29 | 712.92 | G300E | 1378934.38 | 10.82 | G300E | 776306.25 | 6.09
993 | Story8 | B17 | 32 MPa RC Beam (25 cm x 25 cm) | Beam | 32MPa | Concrete Rectangular | 250 | 250 | 625 | 4662.5 | 0.29 | 712.92 | G300E | 1833819.53 | 14.39 | G300E | 42497.23 | 0.33
994 | Story8 | B18 | 32 MPa RC Beam (25 cm x 25 cm) | Beam | 32MPa | Concrete Rectangular | 250 | 250 | 625 | 4662.5 | 0.29 | 712.92 | G300E | 1728621.88 | 13.56 | G300E | 21248.62 | 0.17
995 | Story8 | B19 | 32 MPa RC Beam (25 cm x 25 cm) | Beam | 32MPa | Concrete Rectangular | 250 | 250 | 625 | 4662.5 | 0.29 | 712.92 | G300E | 1737655.47 | 13.63 | G300E | 21248.62 | 0.17
996 | Story8 | B2 | 32 MPa RC Beam (25 cm x 25 cm) | Beam | 32MPa | Concrete Rectangular | 250 | 250 | 625 | 4662.5 | 0.29 | 712.92 | G300E | 1437798.44 | 11.28 | G300E | 776306.25 | 6.09
997 | Story8 | B20 | 32 MPa RC Beam (25 cm x 25 cm) | Beam | 32MPa | Concrete Rectangular | 250 | 250 | 625 | 4662.5 | 0.29 | 712.92 | G300E | 1669466.41 | 13.1 | G300E | 21248.62 | 0.17
998 | Story8 | B21 | 32 MPa RC Beam (25 cm x 25 cm) | Beam | 32MPa | Concrete Rectangular | 250 | 250 | 625 | 4662.5 | 0.29 | 712.92 | G300E | 1783114.84 | 13.99 | G300E | 21248.62 | 0.17
999 | Story8 | B22 | 32 MPa RC Beam (25 cm x 25 cm) | Beam | 32MPa | Concrete Rectangular | 250 | 250 | 625 | 4662.5 | 0.29 | 712.92 | G300E | 1794771.09 | 14.08 | G300E | 42497.23 | 0.33
1000 | Story8 | B23 | 32 MPa RC Beam (25 cm x 25 cm) | Beam | 32MPa | Concrete Rectangular | 250 | 250 | 625 | 4662.5 | 0.29 | 712.92 | G300E | 1776995.31 | 13.94 | G300E | 42497.23 | 0.33
1001 | Story8 | B24 | 32 MPa RC Beam (25 cm x 25 cm) | Beam | 32MPa | Concrete Rectangular | 250 | 250 | 625 | 4662.5 | 0.29 | 712.92 | G300E | 1795936.72 | 14.09 | G300E | 42497.23 | 0.33
1002 | Story8 | B25 | 32 MPa RC Beam (25 cm x 25 cm) | Beam | 32MPa | Concrete Rectangular | 250 | 250 | 625 | 4662.5 | 0.29 | 712.92 | G300E | 1783406.25 | 13.99 | G300E | 21248.62 | 0.17
1003 | Story8 | B26 | 32 MPa RC Beam (25 cm x 25 cm) | Beam | 32MPa | Concrete Rectangular | 250 | 250 | 625 | 4662.5 | 0.29 | 712.92 | G300E | 1713468.75 | 13.44 | G300E | 42497.23 | 0.33
1004 | Story8 | B27 | 32 MPa RC Beam (25 cm x 25 cm) | Beam | 32MPa | Concrete Rectangular | 250 | 250 | 625 | 4662.5 | 0.29 | 712.92 | G300E | 1774372.66 | 13.92 | G300E | 42497.23 | 0.33
1005 | Story8 | B28 | 32 MPa RC Beam (25 cm x 25 cm) | Beam | 32MPa | Concrete Rectangular | 250 | 250 | 625 | 4662.5 | 0.29 | 712.92 | G300E | 1774372.66 | 13.92 | G300E | 42497.23 | 0.33
1006 | Story8 | B29 | 32 MPa RC Beam (25 cm x 25 cm) | Beam | 32MPa | Concrete Rectangular | 250 | 250 | 625 | 4662.5 | 0.29 | 712.92 | G300E | 1867331.25 | 14.65 | G300E | 63745.85 | 0.5
1007 | Story8 | B3 | 32 MPa RC Beam (25 cm x 25 cm) | Beam | 32MPa | Concrete Rectangular | 250 | 250 | 625 | 4662.5 | 0.29 | 712.92 | G300E | 1824494.53 | 14.32 | G300E | 42497.23 | 0.33
1008 | Story8 | B30 | 32 MPa RC Beam (25 cm x 25 cm) | Beam | 32MPa | Concrete Rectangular | 250 | 250 | 625 | 4662.5 | 0.29 | 712.92 | G300E | 1380974.22 | 10.84 | G300E | 776306.25 | 6.09
1009 | Story8 | B31 | 32 MPa RC Beam (25 cm x 25 cm) | Beam | 32MPa | Concrete Rectangular | 250 | 250 | 625 | 4662.5 | 0.29 | 712.92 | G300E | 1353290.62 | 10.62 | G300E | 776306.25 | 6.09
1010 | Story8 | B32 | 32 MPa RC Beam (25 cm x 25 cm) | Beam | 32MPa | Concrete Rectangular | 250 | 250 | 625 | 4662.5 | 0.29 | 712.92 | G300E | 1819540.62 | 14.28 | G300E | 63745.85 | 0.5
1011 | Story8 | B33 | 32 MPa RC Beam (25 cm x 25 cm) | Beam | 32MPa | Concrete Rectangular | 250 | 250 | 625 | 4662.5 | 0.29 | 712.92 | G300E | 1783114.84 | 13.99 | G300E | 21248.62 | 0.17
1012 | Story8 | B34 | 32 MPa RC Beam (25 cm x 25 cm) | Beam | 32MPa | Concrete Rectangular | 250 | 250 | 625 | 4662.5 | 0.29 | 712.92 | G300E | 1678791.41 | 13.17 | G300E | 21248.62 | 0.17
1013 | Story8 | B35 | 32 MPa RC Beam (25 cm x 25 cm) | Beam | 32MPa | Concrete Rectangular | 250 | 250 | 625 | 4662.5 | 0.29 | 712.92 | G300E | 1663929.69 | 13.06 | G300E | 21248.62 | 0.17
1014 | Story8 | B36 | 32 MPa RC Beam (25 cm x 25 cm) | Beam | 32MPa | Concrete Rectangular | 250 | 250 | 625 | 4662.5 | 0.29 | 712.92 | G300E | 1671214.84 | 13.11 | G300E | 21248.62 | 0.17
1015 | Story8 | B37 | 32 MPa RC Beam (25 cm x 25 cm) | Beam | 32MPa | Concrete Rectangular | 250 | 250 | 625 | 4800 | 0.3 | 733.94 | G300E | 1842300 | 14.46 | G300E | 599400 | 4.7
1016 | Story8 | B38 | 32 MPa RC Beam (25 cm x 25 cm) | Beam | 32MPa | Concrete Rectangular | 250 | 250 | 625 | 4662.5 | 0.29 | 712.92 | G300E | 1617887.5 | 12.69 | G300E | 0 | 0
1017 | Story8 | B39 | 32 MPa RC Beam (25 cm x 25 cm) | Beam | 32MPa | Concrete Rectangular | 250 | 250 | 625 | 4800 | 0.3 | 733.94 | G300E | 1892100 | 14.85 | G300E | 599400 | 4.7
1018 | Story8 | B4 | 32 MPa RC Beam (25 cm x 25 cm) | Beam | 32MPa | Concrete Rectangular | 250 | 250 | 625 | 4662.5 | 0.29 | 712.92 | G300E | 1380391.41 | 10.83 | G300E | 776306.25 | 6.09
1019 | Story8 | B40 | 32 MPa RC Beam (25 cm x 25 cm) | Beam | 32MPa | Concrete Rectangular | 250 | 250 | 625 | 4662.5 | 0.29 | 712.92 | G300E | 1702103.91 | 13.36 | G300E | 21248.62 | 0.17
1020 | Story8 | B41 | 32 MPa RC Beam (25 cm x 25 cm) | Beam | 32MPa | Concrete Rectangular | 250 | 250 | 625 | 4662.5 | 0.29 | 712.92 | G300E | 1702103.91 | 13.36 | G300E | 21248.62 | 0.17
1021 | Story8 | B42 | 32 MPa RC Beam (25 cm x 25 cm) | Beam | 32MPa | Concrete Rectangular | 250 | 250 | 625 | 4662.5 | 0.29 | 712.92 | G300E | 1713468.75 | 13.44 | G300E | 42497.23 | 0.33
1022 | Story8 | B43 | 32 MPa RC Beam (25 cm x 25 cm) | Beam | 32MPa | Concrete Rectangular | 250 | 250 | 625 | 4662.5 | 0.29 | 712.92 | G300E | 1783406.25 | 13.99 | G300E | 21248.62 | 0.17
1023 | Story8 | B44 | 32 MPa RC Beam (25 cm x 25 cm) | Beam | 32MPa | Concrete Rectangular | 250 | 250 | 625 | 4662.5 | 0.29 | 712.92 | G300E | 1820123.44 | 14.28 | G300E | 63745.85 | 0.5
1024 | Story8 | B45 | 32 MPa RC Beam (25 cm x 25 cm) | Beam | 32MPa | Concrete Rectangular | 250 | 250 | 625 | 4662.5 | 0.29 | 712.92 | G300E | 1353290.62 | 10.62 | G300E | 776306.25 | 6.09
1025 | Story8 | B46 | 32 MPa RC Beam (25 cm x 25 cm) | Beam | 32MPa | Concrete Rectangular | 250 | 250 | 625 | 4662.5 | 0.29 | 712.92 | G300E | 1322401.56 | 10.38 | G300E | 776306.25 | 6.09
1026 | Story8 | B47 | 32 MPa RC Beam (25 cm x 25 cm) | Beam | 32MPa | Concrete Rectangular | 250 | 250 | 625 | 4662.5 | 0.29 | 712.92 | G300E | 1859463.28 | 14.59 | G300E | 63745.85 | 0.5
1027 | Story8 | B48 | 32 MPa RC Beam (25 cm x 25 cm) | Beam | 32MPa | Concrete Rectangular | 250 | 250 | 625 | 4662.5 | 0.29 | 712.92 | G300E | 1776995.31 | 13.94 | G300E | 42497.23 | 0.33
1028 | Story8 | B49 | 32 MPa RC Beam (25 cm x 25 cm) | Beam | 32MPa | Concrete Rectangular | 250 | 250 | 625 | 4662.5 | 0.29 | 712.92 | G300E | 1795353.91 | 14.09 | G300E | 42497.23 | 0.33
1029 | Story8 | B5 | 32 MPa RC Beam (25 cm x 25 cm) | Beam | 32MPa | Concrete Rectangular | 250 | 250 | 625 | 4662.5 | 0.29 | 712.92 | G300E | 1819540.62 | 14.28 | G300E | 63745.85 | 0.5
1030 | Story8 | B50 | 32 MPa RC Beam (25 cm x 25 cm) | Beam | 32MPa | Concrete Rectangular | 250 | 250 | 625 | 4662.5 | 0.29 | 712.92 | G300E | 1617596.09 | 12.69 | G300E | 0 | 0
1031 | Story8 | B51 | 32 MPa RC Beam (25 cm x 25 cm) | Beam | 32MPa | Concrete Rectangular | 250 | 250 | 625 | 4800 | 0.3 | 733.94 | G300E | 1851000 | 14.52 | G300E | 599400 | 4.7
1032 | Story8 | B55 | 32 MPa RC Beam (25 cm x 25 cm) | Beam | 32MPa | Concrete Rectangular | 250 | 250 | 625 | 4662.5 | 0.29 | 712.92 | G300E | 1837899.22 | 14.42 | G300E | 582229.69 | 4.57
1033 | Story8 | B56 | 32 MPa RC Beam (25 cm x 25 cm) | Beam | 32MPa | Concrete Rectangular | 250 | 250 | 625 | 4662.5 | 0.29 | 712.92 | G300E | 1617887.5 | 12.69 | G300E | 0 | 0
1034 | Story8 | B57 | 32 MPa RC Beam (25 cm x 25 cm) | Beam | 32MPa | Concrete Rectangular | 250 | 250 | 625 | 4662.5 | 0.29 | 712.92 | G300E | 1795936.72 | 14.09 | G300E | 42497.23 | 0.33
1035 | Story8 | B58 | 32 MPa RC Beam (25 cm x 25 cm) | Beam | 32MPa | Concrete Rectangular | 250 | 250 | 625 | 4662.5 | 0.29 | 712.92 | G300E | 1776995.31 | 13.94 | G300E | 42497.23 | 0.33
1036 | Story8 | B59 | 32 MPa RC Beam (25 cm x 25 cm) | Beam | 32MPa | Concrete Rectangular | 250 | 250 | 625 | 4662.5 | 0.29 | 712.92 | G300E | 1859754.69 | 14.59 | G300E | 63745.85 | 0.5
1037 | Story8 | B6 | 32 MPa RC Beam (25 cm x 25 cm) | Beam | 32MPa | Concrete Rectangular | 250 | 250 | 625 | 4662.5 | 0.29 | 712.92 | G300E | 1353290.62 | 10.62 | G300E | 776306.25 | 6.09
1038 | Story8 | B60 | 32 MPa RC Beam (25 cm x 25 cm) | Beam | 32MPa | Concrete Rectangular | 250 | 250 | 625 | 4662.5 | 0.29 | 712.92 | G300E | 1322401.56 | 10.38 | G300E | 776306.25 | 6.09
1039 | Story8 | B61 | 32 MPa RC Beam (25 cm x 25 cm) | Beam | 32MPa | Concrete Rectangular | 250 | 250 | 625 | 4662.5 | 0.29 | 712.92 | G300E | 1353582.03 | 10.62 | G300E | 776306.25 | 6.09
1040 | Story8 | B62 | 32 MPa RC Beam (25 cm x 25 cm) | Beam | 32MPa | Concrete Rectangular | 250 | 250 | 625 | 4662.5 | 0.29 | 712.92 | G300E | 1859754.69 | 14.59 | G300E | 63745.85 | 0.5
1041 | Story8 | B63 | 32 MPa RC Beam (25 cm x 25 cm) | Beam | 32MPa | Concrete Rectangular | 250 | 250 | 625 | 4662.5 | 0.29 | 712.92 | G300E | 1783406.25 | 13.99 | G300E | 21248.62 | 0.17
1042 | Story8 | B64 | 32 MPa RC Beam (25 cm x 25 cm) | Beam | 32MPa | Concrete Rectangular | 250 | 250 | 625 | 4662.5 | 0.29 | 712.92 | G300E | 1795936.72 | 14.09 | G300E | 42497.23 | 0.33
1043 | Story8 | B65 | 32 MPa RC Beam (25 cm x 25 cm) | Beam | 32MPa | Concrete Rectangular | 250 | 250 | 625 | 4662.5 | 0.29 | 712.92 | G300E | 1702103.91 | 13.36 | G300E | 21248.62 | 0.17
1044 | Story8 | B66 | 32 MPa RC Beam (25 cm x 25 cm) | Beam | 32MPa | Concrete Rectangular | 250 | 250 | 625 | 4800 | 0.3 | 733.94 | G300E | 1892100 | 14.85 | G300E | 599400 | 4.7
1045 | Story8 | B67 | 32 MPa RC Beam (25 cm x 25 cm) | Beam | 32MPa | Concrete Rectangular | 250 | 250 | 625 | 4662.5 | 0.29 | 712.92 | G300E | 1837899.22 | 14.42 | G300E | 582229.69 | 4.57
1046 | Story8 | B69 | 32 MPa RC Beam (25 cm x 25 cm) | Beam | 32MPa | Concrete Rectangular | 250 | 250 | 625 | 4662.5 | 0.29 | 712.92 | G300E | 1837899.22 | 14.42 | G300E | 582229.69 | 4.57
1047 | Story8 | B7 | 32 MPa RC Beam (25 cm x 25 cm) | Beam | 32MPa | Concrete Rectangular | 250 | 250 | 625 | 4662.5 | 0.29 | 712.92 | G300E | 1859463.28 | 14.59 | G300E | 63745.85 | 0.5
1048 | Story8 | B70 | 32 MPa RC Beam (25 cm x 25 cm) | Beam | 32MPa | Concrete Rectangular | 250 | 250 | 625 | 4662.5 | 0.29 | 712.92 | G300E | 1837899.22 | 14.42 | G300E | 582229.69 | 4.57
1049 | Story8 | B71 | 32 MPa RC Beam (25 cm x 25 cm) | Beam | 32MPa | Concrete Rectangular | 250 | 250 | 625 | 4662.5 | 0.29 | 712.92 | G300E | 1702103.91 | 13.36 | G300E | 21248.62 | 0.17
1050 | Story8 | B72 | 32 MPa RC Beam (25 cm x 25 cm) | Beam | 32MPa | Concrete Rectangular | 250 | 250 | 625 | 4662.5 | 0.29 | 712.92 | G300E | 1795936.72 | 14.09 | G300E | 42497.23 | 0.33
1051 | Story8 | B73 | 32 MPa RC Beam (25 cm x 25 cm) | Beam | 32MPa | Concrete Rectangular | 250 | 250 | 625 | 4662.5 | 0.29 | 712.92 | G300E | 1783406.25 | 13.99 | G300E | 21248.62 | 0.17
1052 | Story8 | B74 | 32 MPa RC Beam (25 cm x 25 cm) | Beam | 32MPa | Concrete Rectangular | 250 | 250 | 625 | 4662.5 | 0.29 | 712.92 | G300E | 1859754.69 | 14.59 | G300E | 63745.85 | 0.5
1053 | Story8 | B75 | 32 MPa RC Beam (25 cm x 25 cm) | Beam | 32MPa | Concrete Rectangular | 250 | 250 | 625 | 4662.5 | 0.29 | 712.92 | G300E | 1353582.03 | 10.62 | G300E | 776306.25 | 6.09
1054 | Story8 | B76 | 32 MPa RC Beam (25 cm x 25 cm) | Beam | 32MPa | Concrete Rectangular | 250 | 250 | 625 | 4662.5 | 0.29 | 712.92 | G300E | 1380974.22 | 10.84 | G300E | 776306.25 | 6.09
1055 | Story8 | B77 | 32 MPa RC Beam (25 cm x 25 cm) | Beam | 32MPa | Concrete Rectangular | 250 | 250 | 625 | 4662.5 | 0.29 | 712.92 | G300E | 1820123.44 | 14.28 | G300E | 63745.85 | 0.5
1056 | Story8 | B78 | 32 MPa RC Beam (25 cm x 25 cm) | Beam | 32MPa | Concrete Rectangular | 250 | 250 | 625 | 4662.5 | 0.29 | 712.92 | G300E | 1774372.66 | 13.92 | G300E | 42497.23 | 0.33
1057 | Story8 | B79 | 32 MPa RC Beam (25 cm x 25 cm) | Beam | 32MPa | Concrete Rectangular | 250 | 250 | 625 | 4662.5 | 0.29 | 712.92 | G300E | 1713468.75 | 13.44 | G300E | 42497.23 | 0.33
1058 | Story8 | B8 | 32 MPa RC Beam (25 cm x 25 cm) | Beam | 32MPa | Concrete Rectangular | 250 | 250 | 625 | 4662.5 | 0.29 | 712.92 | G300E | 1322401.56 | 10.38 | G300E | 776306.25 | 6.09
1059 | Story8 | B80 | 32 MPa RC Beam (25 cm x 25 cm) | Beam | 32MPa | Concrete Rectangular | 250 | 250 | 625 | 4662.5 | 0.29 | 712.92 | G300E | 1713468.75 | 13.44 | G300E | 42497.23 | 0.33
1060 | Story8 | B81 | 32 MPa RC Beam (25 cm x 25 cm) | Beam | 32MPa | Concrete Rectangular | 250 | 250 | 625 | 4662.5 | 0.29 | 712.92 | G300E | 1702103.91 | 13.36 | G300E | 21248.62 | 0.17
1061 | Story8 | B82 | 32 MPa RC Beam (25 cm x 25 cm) | Beam | 32MPa | Concrete Rectangular | 250 | 250 | 625 | 4662.5 | 0.29 | 712.92 | G300E | 1795936.72 | 14.09 | G300E | 42497.23 | 0.33
1062 | Story8 | B83 | 32 MPa RC Beam (25 cm x 25 cm) | Beam | 32MPa | Concrete Rectangular | 250 | 250 | 625 | 4662.5 | 0.29 | 712.92 | G300E | 1617887.5 | 12.69 | G300E | 0 | 0
1063 | Story8 | B84 | 32 MPa RC Beam (25 cm x 25 cm) | Beam | 32MPa | Concrete Rectangular | 250 | 250 | 625 | 4662.5 | 0.29 | 712.92 | G300E | 1795936.72 | 14.09 | G300E | 42497.23 | 0.33
1064 | Story8 | B85 | 32 MPa RC Beam (25 cm x 25 cm) | Beam | 32MPa | Concrete Rectangular | 250 | 250 | 625 | 4662.5 | 0.29 | 712.92 | G300E | 1702103.91 | 13.36 | G300E | 21248.62 | 0.17
1065 | Story8 | B86 | 32 MPa RC Beam (25 cm x 25 cm) | Beam | 32MPa | Concrete Rectangular | 250 | 250 | 625 | 4662.5 | 0.29 | 712.92 | G300E | 1713468.75 | 13.44 | G300E | 42497.23 | 0.33
1066 | Story8 | B87 | 32 MPa RC Beam (25 cm x 25 cm) | Beam | 32MPa | Concrete Rectangular | 250 | 250 | 625 | 4662.5 | 0.29 | 712.92 | G300E | 1713468.75 | 13.44 | G300E | 42497.23 | 0.33
1067 | Story8 | B88 | 32 MPa RC Beam (25 cm x 25 cm) | Beam | 32MPa | Concrete Rectangular | 250 | 250 | 625 | 4662.5 | 0.29 | 712.92 | G300E | 1774372.66 | 13.92 | G300E | 42497.23 | 0.33
1068 | Story8 | B89 | 32 MPa RC Beam (25 cm x 25 cm) | Beam | 32MPa | Concrete Rectangular | 250 | 250 | 625 | 4662.5 | 0.29 | 712.92 | G300E | 1820123.44 | 14.28 | G300E | 63745.85 | 0.5
1069 | Story8 | B9 | 32 MPa RC Beam (25 cm x 25 cm) | Beam | 32MPa | Concrete Rectangular | 250 | 250 | 625 | 4662.5 | 0.29 | 712.92 | G300E | 1859754.69 | 14.59 | G300E | 63745.85 | 0.5
1070 | Story8 | B90 | 32 MPa RC Beam (25 cm x 25 cm) | Beam | 32MPa | Concrete Rectangular | 250 | 250 | 625 | 4662.5 | 0.29 | 712.92 | G300E | 1380974.22 | 10.84 | G300E | 776306.25 | 6.09
1071 | Story8 | B91 | 32 MPa RC Beam (25 cm x 25 cm) | Beam | 32MPa | Concrete Rectangular | 250 | 250 | 625 | 4662.5 | 0.29 | 712.92 | G300E | 1474515.62 | 11.57 | G300E | 776306.25 | 6.09
1072 | Story8 | B92 | 32 MPa RC Beam (25 cm x 25 cm) | Beam | 32MPa | Concrete Rectangular | 250 | 250 | 625 | 4662.5 | 0.29 | 712.92 | G300E | 1867331.25 | 14.65 | G300E | 63745.85 | 0.5
1073 | Story8 | B93 | 32 MPa RC Beam (25 cm x 25 cm) | Beam | 32MPa | Concrete Rectangular | 250 | 250 | 625 | 4662.5 | 0.29 | 712.92 | G300E | 1867331.25 | 14.65 | G300E | 63745.85 | 0.5
1074 | Story8 | B94 | 32 MPa RC Beam (25 cm x 25 cm) | Beam | 32MPa | Concrete Rectangular | 250 | 250 | 625 | 4662.5 | 0.29 | 712.92 | G300E | 1774372.66 | 13.92 | G300E | 42497.23 | 0.33
1075 | Story8 | B95 | 32 MPa RC Beam (25 cm x 25 cm) | Beam | 32MPa | Concrete Rectangular | 250 | 250 | 625 | 4662.5 | 0.29 | 712.92 | G300E | 1820123.44 | 14.28 | G300E | 63745.85 | 0.5
1076 | Story8 | B96 | 32 MPa RC Beam (25 cm x 25 cm) | Beam | 32MPa | Concrete Rectangular | 250 | 250 | 625 | 4662.5 | 0.29 | 712.92 | G300E | 1783406.25 | 13.99 | G300E | 21248.62 | 0.17
1077 | Story8 | B97 | 32 MPa RC Beam (25 cm x 25 cm) | Beam | 32MPa | Concrete Rectangular | 250 | 250 | 625 | 4662.5 | 0.29 | 712.92 | G300E | 1859754.69 | 14.59 | G300E | 63745.85 | 0.5
1078 | Story8 | B98 | 32 MPa RC Beam (25 cm x 25 cm) | Beam | 32MPa | Concrete Rectangular | 250 | 250 | 625 | 4662.5 | 0.29 | 712.92 | G300E | 1776995.31 | 13.94 | G300E | 42497.23 | 0.33
1079 | Story8 | B99 | 32 MPa RC Beam (25 cm x 25 cm) | Beam | 32MPa | Concrete Rectangular | 250 | 250 | 625 | 4662.5 | 0.29 | 712.92 | G300E | 1859754.69 | 14.59 | G300E | 63745.85 | 0.5
1080 | Story9 | B1 | 32 MPa RC Beam (25 cm x 25 cm) | Beam | 32MPa | Concrete Rectangular | 250 | 250 | 625 | 4675 | 0.29 | 714.83 | G300E | 1467657.81 | 11.52 | G300E | 777218.75 | 6.1
1081 | Story9 | B10 | 32 MPa RC Beam (25 cm x 25 cm) | Beam | 32MPa | Concrete Rectangular | 250 | 250 | 625 | 4675 | 0.29 | 714.83 | G300E | 1376787.5 | 10.8 | G300E | 778387.5 | 6.11
1082 | Story9 | B100 | 32 MPa RC Beam (25 cm x 25 cm) | Beam | 32MPa | Concrete Rectangular | 250 | 250 | 625 | 4675 | 0.29 | 714.83 | G300E | 1822665.62 | 14.3 | G300E | 21305.58 | 0.17
1083 | Story9 | B101 | 32 MPa RC Beam (25 cm x 25 cm) | Beam | 32MPa | Concrete Rectangular | 250 | 250 | 625 | 4675 | 0.29 | 714.83 | G300E | 1757215.62 | 13.79 | G300E | 63916.75 | 0.5
1084 | Story9 | B102 | 32 MPa RC Beam (25 cm x 25 cm) | Beam | 32MPa | Concrete Rectangular | 250 | 250 | 625 | 4675 | 0.29 | 714.83 | G300E | 1812439.06 | 14.22 | G300E | 42611.16 | 0.33
1085 | Story9 | B103 | 32 MPa RC Beam (25 cm x 25 cm) | Beam | 32MPa | Concrete Rectangular | 250 | 250 | 625 | 4675 | 0.29 | 714.83 | G300E | 1825295.31 | 14.32 | G300E | 63916.75 | 0.5
1086 | Story9 | B104 | 32 MPa RC Beam (25 cm x 25 cm) | Beam | 32MPa | Concrete Rectangular | 250 | 250 | 625 | 4675 | 0.29 | 714.83 | G300E | 1825295.31 | 14.32 | G300E | 63916.75 | 0.5
1087 | Story9 | B105 | 32 MPa RC Beam (25 cm x 25 cm) | Beam | 32MPa | Concrete Rectangular | 250 | 250 | 625 | 4675 | 0.29 | 714.83 | G300E | 1453925 | 11.41 | G300E | 778095.31 | 6.11
1088 | Story9 | B106 | 32 MPa RC Beam (25 cm x 25 cm) | Beam | 32MPa | Concrete Rectangular | 250 | 250 | 625 | 4675 | 0.29 | 714.83 | G300E | 1453925 | 11.41 | G300E | 778095.31 | 6.11
1089 | Story9 | B107 | 32 MPa RC Beam (25 cm x 25 cm) | Beam | 32MPa | Concrete Rectangular | 250 | 250 | 625 | 4675 | 0.29 | 714.83 | G300E | 1405421.88 | 11.03 | G300E | 778387.5 | 6.11
1090 | Story9 | B108 | 32 MPa RC Beam (25 cm x 25 cm) | Beam | 32MPa | Concrete Rectangular | 250 | 250 | 625 | 4675 | 0.29 | 714.83 | G300E | 1376787.5 | 10.8 | G300E | 778387.5 | 6.11
1091 | Story9 | B109 | 32 MPa RC Beam (25 cm x 25 cm) | Beam | 32MPa | Concrete Rectangular | 250 | 250 | 625 | 4675 | 0.29 | 714.83 | G300E | 1334712.5 | 10.47 | G300E | 778387.5 | 6.11
1092 | Story9 | B11 | 32 MPa RC Beam (25 cm x 25 cm) | Beam | 32MPa | Concrete Rectangular | 250 | 250 | 625 | 4675 | 0.29 | 714.83 | G300E | 1757215.62 | 13.79 | G300E | 63916.75 | 0.5
1093 | Story9 | B110 | 32 MPa RC Beam (25 cm x 25 cm) | Beam | 32MPa | Concrete Rectangular | 250 | 250 | 625 | 4675 | 0.29 | 714.83 | G300E | 1376787.5 | 10.8 | G300E | 778387.5 | 6.11
1094 | Story9 | B111 | 32 MPa RC Beam (25 cm x 25 cm) | Beam | 32MPa | Concrete Rectangular | 250 | 250 | 625 | 4675 | 0.29 | 714.83 | G300E | 1405421.88 | 11.03 | G300E | 778387.5 | 6.11
1095 | Story9 | B112 | 32 MPa RC Beam (25 cm x 25 cm) | Beam | 32MPa | Concrete Rectangular | 250 | 250 | 625 | 4675 | 0.29 | 714.83 | G300E | 1453925 | 11.41 | G300E | 778095.31 | 6.11
1096 | Story9 | B12 | 32 MPa RC Beam (25 cm x 25 cm) | Beam | 32MPa | Concrete Rectangular | 250 | 250 | 625 | 4675 | 0.29 | 714.83 | G300E | 1405421.88 | 11.03 | G300E | 778387.5 | 6.11
1097 | Story9 | B13 | 32 MPa RC Beam (25 cm x 25 cm) | Beam | 32MPa | Concrete Rectangular | 250 | 250 | 625 | 4675 | 0.29 | 714.83 | G300E | 1825295.31 | 14.32 | G300E | 63916.75 | 0.5
1098 | Story9 | B14 | 32 MPa RC Beam (25 cm x 25 cm) | Beam | 32MPa | Concrete Rectangular | 250 | 250 | 625 | 4675 | 0.29 | 714.83 | G300E | 1453925 | 11.41 | G300E | 778095.31 | 6.11
1099 | Story9 | B15 | 32 MPa RC Beam (25 cm x 25 cm) | Beam | 32MPa | Concrete Rectangular | 250 | 250 | 625 | 4675 | 0.29 | 714.83 | G300E | 1453925 | 11.41 | G300E | 778095.31 | 6.11
1100 | Story9 | B16 | 32 MPa RC Beam (25 cm x 25 cm) | Beam | 32MPa | Concrete Rectangular | 250 | 250 | 625 | 4675 | 0.29 | 714.83 | G300E | 1404837.5 | 11.02 | G300E | 778387.5 | 6.11
1101 | Story9 | B17 | 32 MPa RC Beam (25 cm x 25 cm) | Beam | 32MPa | Concrete Rectangular | 250 | 250 | 625 | 4675 | 0.29 | 714.83 | G300E | 1788771.88 | 14.04 | G300E | 42611.16 | 0.33
1102 | Story9 | B18 | 32 MPa RC Beam (25 cm x 25 cm) | Beam | 32MPa | Concrete Rectangular | 250 | 250 | 625 | 4675 | 0.29 | 714.83 | G300E | 1764812.5 | 13.85 | G300E | 21305.58 | 0.17
1103 | Story9 | B19 | 32 MPa RC Beam (25 cm x 25 cm) | Beam | 32MPa | Concrete Rectangular | 250 | 250 | 625 | 4675 | 0.29 | 714.83 | G300E | 1774454.69 | 13.92 | G300E | 21305.58 | 0.17
1104 | Story9 | B2 | 32 MPa RC Beam (25 cm x 25 cm) | Beam | 32MPa | Concrete Rectangular | 250 | 250 | 625 | 4675 | 0.29 | 714.83 | G300E | 1474378.12 | 11.57 | G300E | 777510.94 | 6.1
1105 | Story9 | B20 | 32 MPa RC Beam (25 cm x 25 cm) | Beam | 32MPa | Concrete Rectangular | 250 | 250 | 625 | 4675 | 0.29 | 714.83 | G300E | 1677156.25 | 13.16 | G300E | 21305.58 | 0.17
1106 | Story9 | B21 | 32 MPa RC Beam (25 cm x 25 cm) | Beam | 32MPa | Concrete Rectangular | 250 | 250 | 625 | 4675 | 0.29 | 714.83 | G300E | 1822373.44 | 14.3 | G300E | 21305.58 | 0.17
1107 | Story9 | B22 | 32 MPa RC Beam (25 cm x 25 cm) | Beam | 32MPa | Concrete Rectangular | 250 | 250 | 625 | 4675 | 0.29 | 714.83 | G300E | 1820035.94 | 14.28 | G300E | 42611.16 | 0.33
1108 | Story9 | B23 | 32 MPa RC Beam (25 cm x 25 cm) | Beam | 32MPa | Concrete Rectangular | 250 | 250 | 625 | 4675 | 0.29 | 714.83 | G300E | 1826464.06 | 14.33 | G300E | 42611.16 | 0.33
1109 | Story9 | B24 | 32 MPa RC Beam (25 cm x 25 cm) | Beam | 32MPa | Concrete Rectangular | 250 | 250 | 625 | 4675 | 0.29 | 714.83 | G300E | 1821204.69 | 14.29 | G300E | 42611.16 | 0.33
1110 | Story9 | B25 | 32 MPa RC Beam (25 cm x 25 cm) | Beam | 32MPa | Concrete Rectangular | 250 | 250 | 625 | 4675 | 0.29 | 714.83 | G300E | 1822665.62 | 14.3 | G300E | 21305.58 | 0.17
1111 | Story9 | B26 | 32 MPa RC Beam (25 cm x 25 cm) | Beam | 32MPa | Concrete Rectangular | 250 | 250 | 625 | 4675 | 0.29 | 714.83 | G300E | 1721568.75 | 13.51 | G300E | 21305.58 | 0.17
1112 | Story9 | B27 | 32 MPa RC Beam (25 cm x 25 cm) | Beam | 32MPa | Concrete Rectangular | 250 | 250 | 625 | 4675 | 0.29 | 714.83 | G300E | 1812146.88 | 14.22 | G300E | 42611.16 | 0.33
1113 | Story9 | B28 | 32 MPa RC Beam (25 cm x 25 cm) | Beam | 32MPa | Concrete Rectangular | 250 | 250 | 625 | 4675 | 0.29 | 714.83 | G300E | 1812146.88 | 14.22 | G300E | 42611.16 | 0.33
1114 | Story9 | B29 | 32 MPa RC Beam (25 cm x 25 cm) | Beam | 32MPa | Concrete Rectangular | 250 | 250 | 625 | 4675 | 0.29 | 714.83 | G300E | 1825295.31 | 14.32 | G300E | 63916.75 | 0.5
1115 | Story9 | B3 | 32 MPa RC Beam (25 cm x 25 cm) | Beam | 32MPa | Concrete Rectangular | 250 | 250 | 625 | 4675 | 0.29 | 714.83 | G300E | 1780006.25 | 13.97 | G300E | 42611.16 | 0.33
1116 | Story9 | B30 | 32 MPa RC Beam (25 cm x 25 cm) | Beam | 32MPa | Concrete Rectangular | 250 | 250 | 625 | 4675 | 0.29 | 714.83 | G300E | 1405421.88 | 11.03 | G300E | 778387.5 | 6.11
1117 | Story9 | B31 | 32 MPa RC Beam (25 cm x 25 cm) | Beam | 32MPa | Concrete Rectangular | 250 | 250 | 625 | 4675 | 0.29 | 714.83 | G300E | 1376495.31 | 10.8 | G300E | 778387.5 | 6.11
1118 | Story9 | B32 | 32 MPa RC Beam (25 cm x 25 cm) | Beam | 32MPa | Concrete Rectangular | 250 | 250 | 625 | 4675 | 0.29 | 714.83 | G300E | 1756631.25 | 13.78 | G300E | 63916.75 | 0.5
1119 | Story9 | B33 | 32 MPa RC Beam (25 cm x 25 cm) | Beam | 32MPa | Concrete Rectangular | 250 | 250 | 625 | 4675 | 0.29 | 714.83 | G300E | 1822373.44 | 14.3 | G300E | 21305.58 | 0.17
1120 | Story9 | B34 | 32 MPa RC Beam (25 cm x 25 cm) | Beam | 32MPa | Concrete Rectangular | 250 | 250 | 625 | 4675 | 0.29 | 714.83 | G300E | 1684753.12 | 13.22 | G300E | 21305.58 | 0.17
1121 | Story9 | B35 | 32 MPa RC Beam (25 cm x 25 cm) | Beam | 32MPa | Concrete Rectangular | 250 | 250 | 625 | 4675 | 0.29 | 714.83 | G300E | 1677448.44 | 13.16 | G300E | 21305.58 | 0.17
1122 | Story9 | B36 | 32 MPa RC Beam (25 cm x 25 cm) | Beam | 32MPa | Concrete Rectangular | 250 | 250 | 625 | 4675 | 0.29 | 714.83 | G300E | 1684753.12 | 13.22 | G300E | 21305.58 | 0.17
1123 | Story9 | B37 | 32 MPa RC Beam (25 cm x 25 cm) | Beam | 32MPa | Concrete Rectangular | 250 | 250 | 625 | 4800 | 0.3 | 733.94 | G300E | 1857600 | 14.58 | G300E | 399600 | 3.14
1124 | Story9 | B38 | 32 MPa RC Beam (25 cm x 25 cm) | Beam | 32MPa | Concrete Rectangular | 250 | 250 | 625 | 4675 | 0.29 | 714.83 | G300E | 1651151.56 | 12.96 | G300E | 0 | 0
1125 | Story9 | B39 | 32 MPa RC Beam (25 cm x 25 cm) | Beam | 32MPa | Concrete Rectangular | 250 | 250 | 625 | 4800 | 0.3 | 733.94 | G300E | 1907100 | 14.96 | G300E | 399600 | 3.14
1126 | Story9 | B4 | 32 MPa RC Beam (25 cm x 25 cm) | Beam | 32MPa | Concrete Rectangular | 250 | 250 | 625 | 4675 | 0.29 | 714.83 | G300E | 1405421.88 | 11.03 | G300E | 778387.5 | 6.11
1127 | Story9 | B40 | 32 MPa RC Beam (25 cm x 25 cm) | Beam | 32MPa | Concrete Rectangular | 250 | 250 | 625 | 4675 | 0.29 | 714.83 | G300E | 1713679.69 | 13.45 | G300E | 21305.58 | 0.17
1128 | Story9 | B41 | 32 MPa RC Beam (25 cm x 25 cm) | Beam | 32MPa | Concrete Rectangular | 250 | 250 | 625 | 4675 | 0.29 | 714.83 | G300E | 1713971.88 | 13.45 | G300E | 21305.58 | 0.17
1129 | Story9 | B42 | 32 MPa RC Beam (25 cm x 25 cm) | Beam | 32MPa | Concrete Rectangular | 250 | 250 | 625 | 4675 | 0.29 | 714.83 | G300E | 1721568.75 | 13.51 | G300E | 21305.58 | 0.17
1130 | Story9 | B43 | 32 MPa RC Beam (25 cm x 25 cm) | Beam | 32MPa | Concrete Rectangular | 250 | 250 | 625 | 4675 | 0.29 | 714.83 | G300E | 1822665.62 | 14.3 | G300E | 21305.58 | 0.17
1131 | Story9 | B44 | 32 MPa RC Beam (25 cm x 25 cm) | Beam | 32MPa | Concrete Rectangular | 250 | 250 | 625 | 4675 | 0.29 | 714.83 | G300E | 1757215.62 | 13.79 | G300E | 63916.75 | 0.5
1132 | Story9 | B45 | 32 MPa RC Beam (25 cm x 25 cm) | Beam | 32MPa | Concrete Rectangular | 250 | 250 | 625 | 4675 | 0.29 | 714.83 | G300E | 1376787.5 | 10.8 | G300E | 778387.5 | 6.11
1133 | Story9 | B46 | 32 MPa RC Beam (25 cm x 25 cm) | Beam | 32MPa | Concrete Rectangular | 250 | 250 | 625 | 4675 | 0.29 | 714.83 | G300E | 1334712.5 | 10.47 | G300E | 778387.5 | 6.11
1134 | Story9 | B47 | 32 MPa RC Beam (25 cm x 25 cm) | Beam | 32MPa | Concrete Rectangular | 250 | 250 | 625 | 4675 | 0.29 | 714.83 | G300E | 1884901.56 | 14.79 | G300E | 21305.58 | 0.17
1135 | Story9 | B48 | 32 MPa RC Beam (25 cm x 25 cm) | Beam | 32MPa | Concrete Rectangular | 250 | 250 | 625 | 4675 | 0.29 | 714.83 | G300E | 1826756.25 | 14.33 | G300E | 42611.16 | 0.33
1136 | Story9 | B49 | 32 MPa RC Beam (25 cm x 25 cm) | Beam | 32MPa | Concrete Rectangular | 250 | 250 | 625 | 4675 | 0.29 | 714.83 | G300E | 1820912.5 | 14.29 | G300E | 42611.16 | 0.33
1137 | Story9 | B5 | 32 MPa RC Beam (25 cm x 25 cm) | Beam | 32MPa | Concrete Rectangular | 250 | 250 | 625 | 4675 | 0.29 | 714.83 | G300E | 1756339.06 | 13.78 | G300E | 63916.75 | 0.5
1138 | Story9 | B50 | 32 MPa RC Beam (25 cm x 25 cm) | Beam | 32MPa | Concrete Rectangular | 250 | 250 | 625 | 4675 | 0.29 | 714.83 | G300E | 1650567.19 | 12.95 | G300E | 0 | 0
1139 | Story9 | B51 | 32 MPa RC Beam (25 cm x 25 cm) | Beam | 32MPa | Concrete Rectangular | 250 | 250 | 625 | 4800 | 0.3 | 733.94 | G300E | 1866000 | 14.64 | G300E | 599400 | 4.7
1140 | Story9 | B55 | 32 MPa RC Beam (25 cm x 25 cm) | Beam | 32MPa | Concrete Rectangular | 250 | 250 | 625 | 4675 | 0.29 | 714.83 | G300E | 1857435.94 | 14.57 | G300E | 389193.75 | 3.05
1141 | Story9 | B56 | 32 MPa RC Beam (25 cm x 25 cm) | Beam | 32MPa | Concrete Rectangular | 250 | 250 | 625 | 4675 | 0.29 | 714.83 | G300E | 1651443.75 | 12.96 | G300E | 0 | 0
1142 | Story9 | B57 | 32 MPa RC Beam (25 cm x 25 cm) | Beam | 32MPa | Concrete Rectangular | 250 | 250 | 625 | 4675 | 0.29 | 714.83 | G300E | 1821204.69 | 14.29 | G300E | 42611.16 | 0.33
1143 | Story9 | B58 | 32 MPa RC Beam (25 cm x 25 cm) | Beam | 32MPa | Concrete Rectangular | 250 | 250 | 625 | 4675 | 0.29 | 714.83 | G300E | 1826464.06 | 14.33 | G300E | 42611.16 | 0.33
1144 | Story9 | B59 | 32 MPa RC Beam (25 cm x 25 cm) | Beam | 32MPa | Concrete Rectangular | 250 | 250 | 625 | 4675 | 0.29 | 714.83 | G300E | 1885485.94 | 14.79 | G300E | 21305.58 | 0.17
1145 | Story9 | B6 | 32 MPa RC Beam (25 cm x 25 cm) | Beam | 32MPa | Concrete Rectangular | 250 | 250 | 625 | 4675 | 0.29 | 714.83 | G300E | 1376495.31 | 10.8 | G300E | 778387.5 | 6.11
1146 | Story9 | B60 | 32 MPa RC Beam (25 cm x 25 cm) | Beam | 32MPa | Concrete Rectangular | 250 | 250 | 625 | 4675 | 0.29 | 714.83 | G300E | 1334712.5 | 10.47 | G300E | 778387.5 | 6.11
1147 | Story9 | B61 | 32 MPa RC Beam (25 cm x 25 cm) | Beam | 32MPa | Concrete Rectangular | 250 | 250 | 625 | 4675 | 0.29 | 714.83 | G300E | 1376787.5 | 10.8 | G300E | 778387.5 | 6.11
1148 | Story9 | B62 | 32 MPa RC Beam (25 cm x 25 cm) | Beam | 32MPa | Concrete Rectangular | 250 | 250 | 625 | 4675 | 0.29 | 714.83 | G300E | 1885485.94 | 14.79 | G300E | 21305.58 | 0.17
1149 | Story9 | B63 | 32 MPa RC Beam (25 cm x 25 cm) | Beam | 32MPa | Concrete Rectangular | 250 | 250 | 625 | 4675 | 0.29 | 714.83 | G300E | 1822665.62 | 14.3 | G300E | 21305.58 | 0.17
1150 | Story9 | B64 | 32 MPa RC Beam (25 cm x 25 cm) | Beam | 32MPa | Concrete Rectangular | 250 | 250 | 625 | 4675 | 0.29 | 714.83 | G300E | 1821204.69 | 14.29 | G300E | 42611.16 | 0.33
1151 | Story9 | B65 | 32 MPa RC Beam (25 cm x 25 cm) | Beam | 32MPa | Concrete Rectangular | 250 | 250 | 625 | 4675 | 0.29 | 714.83 | G300E | 1713971.88 | 13.45 | G300E | 21305.58 | 0.17
1152 | Story9 | B66 | 32 MPa RC Beam (25 cm x 25 cm) | Beam | 32MPa | Concrete Rectangular | 250 | 250 | 625 | 4800 | 0.3 | 733.94 | G300E | 1907100 | 14.96 | G300E | 399600 | 3.14
1153 | Story9 | B67 | 32 MPa RC Beam (25 cm x 25 cm) | Beam | 32MPa | Concrete Rectangular | 250 | 250 | 625 | 4675 | 0.29 | 714.83 | G300E | 1857435.94 | 14.57 | G300E | 389193.75 | 3.05
1154 | Story9 | B69 | 32 MPa RC Beam (25 cm x 25 cm) | Beam | 32MPa | Concrete Rectangular | 250 | 250 | 625 | 4675 | 0.29 | 714.83 | G300E | 1857435.94 | 14.57 | G300E | 389193.75 | 3.05
1155 | Story9 | B7 | 32 MPa RC Beam (25 cm x 25 cm) | Beam | 32MPa | Concrete Rectangular | 250 | 250 | 625 | 4675 | 0.29 | 714.83 | G300E | 1884901.56 | 14.79 | G300E | 21305.58 | 0.17
1156 | Story9 | B70 | 32 MPa RC Beam (25 cm x 25 cm) | Beam | 32MPa | Concrete Rectangular | 250 | 250 | 625 | 4675 | 0.29 | 714.83 | G300E | 1857435.94 | 14.57 | G300E | 389193.75 | 3.05
1157 | Story9 | B71 | 32 MPa RC Beam (25 cm x 25 cm) | Beam | 32MPa | Concrete Rectangular | 250 | 250 | 625 | 4675 | 0.29 | 714.83 | G300E | 1713679.69 | 13.45 | G300E | 21305.58 | 0.17
1158 | Story9 | B72 | 32 MPa RC Beam (25 cm x 25 cm) | Beam | 32MPa | Concrete Rectangular | 250 | 250 | 625 | 4675 | 0.29 | 714.83 | G300E | 1821204.69 | 14.29 | G300E | 42611.16 | 0.33
1159 | Story9 | B73 | 32 MPa RC Beam (25 cm x 25 cm) | Beam | 32MPa | Concrete Rectangular | 250 | 250 | 625 | 4675 | 0.29 | 714.83 | G300E | 1822665.62 | 14.3 | G300E | 21305.58 | 0.17
1160 | Story9 | B74 | 32 MPa RC Beam (25 cm x 25 cm) | Beam | 32MPa | Concrete Rectangular | 250 | 250 | 625 | 4675 | 0.29 | 714.83 | G300E | 1885485.94 | 14.79 | G300E | 21305.58 | 0.17
1161 | Story9 | B75 | 32 MPa RC Beam (25 cm x 25 cm) | Beam | 32MPa | Concrete Rectangular | 250 | 250 | 625 | 4675 | 0.29 | 714.83 | G300E | 1376787.5 | 10.8 | G300E | 778387.5 | 6.11
1162 | Story9 | B76 | 32 MPa RC Beam (25 cm x 25 cm) | Beam | 32MPa | Concrete Rectangular | 250 | 250 | 625 | 4675 | 0.29 | 714.83 | G300E | 1405421.88 | 11.03 | G300E | 778387.5 | 6.11
1163 | Story9 | B77 | 32 MPa RC Beam (25 cm x 25 cm) | Beam | 32MPa | Concrete Rectangular | 250 | 250 | 625 | 4675 | 0.29 | 714.83 | G300E | 1757215.62 | 13.79 | G300E | 63916.75 | 0.5
1164 | Story9 | B78 | 32 MPa RC Beam (25 cm x 25 cm) | Beam | 32MPa | Concrete Rectangular | 250 | 250 | 625 | 4675 | 0.29 | 714.83 | G300E | 1812146.88 | 14.22 | G300E | 42611.16 | 0.33
1165 | Story9 | B79 | 32 MPa RC Beam (25 cm x 25 cm) | Beam | 32MPa | Concrete Rectangular | 250 | 250 | 625 | 4675 | 0.29 | 714.83 | G300E | 1721568.75 | 13.51 | G300E | 21305.58 | 0.17
1166 | Story9 | B8 | 32 MPa RC Beam (25 cm x 25 cm) | Beam | 32MPa | Concrete Rectangular | 250 | 250 | 625 | 4675 | 0.29 | 714.83 | G300E | 1334712.5 | 10.47 | G300E | 778387.5 | 6.11
1167 | Story9 | B80 | 32 MPa RC Beam (25 cm x 25 cm) | Beam | 32MPa | Concrete Rectangular | 250 | 250 | 625 | 4675 | 0.29 | 714.83 | G300E | 1721568.75 | 13.51 | G300E | 21305.58 | 0.17
1168 | Story9 | B81 | 32 MPa RC Beam (25 cm x 25 cm) | Beam | 32MPa | Concrete Rectangular | 250 | 250 | 625 | 4675 | 0.29 | 714.83 | G300E | 1713971.88 | 13.45 | G300E | 21305.58 | 0.17
1169 | Story9 | B82 | 32 MPa RC Beam (25 cm x 25 cm) | Beam | 32MPa | Concrete Rectangular | 250 | 250 | 625 | 4675 | 0.29 | 714.83 | G300E | 1821204.69 | 14.29 | G300E | 42611.16 | 0.33
1170 | Story9 | B83 | 32 MPa RC Beam (25 cm x 25 cm) | Beam | 32MPa | Concrete Rectangular | 250 | 250 | 625 | 4675 | 0.29 | 714.83 | G300E | 1651443.75 | 12.96 | G300E | 0 | 0
1171 | Story9 | B84 | 32 MPa RC Beam (25 cm x 25 cm) | Beam | 32MPa | Concrete Rectangular | 250 | 250 | 625 | 4675 | 0.29 | 714.83 | G300E | 1821204.69 | 14.29 | G300E | 42611.16 | 0.33
1172 | Story9 | B85 | 32 MPa RC Beam (25 cm x 25 cm) | Beam | 32MPa | Concrete Rectangular | 250 | 250 | 625 | 4675 | 0.29 | 714.83 | G300E | 1713679.69 | 13.45 | G300E | 21305.58 | 0.17
1173 | Story9 | B86 | 32 MPa RC Beam (25 cm x 25 cm) | Beam | 32MPa | Concrete Rectangular | 250 | 250 | 625 | 4675 | 0.29 | 714.83 | G300E | 1721568.75 | 13.51 | G300E | 21305.58 | 0.17
1174 | Story9 | B87 | 32 MPa RC Beam (25 cm x 25 cm) | Beam | 32MPa | Concrete Rectangular | 250 | 250 | 625 | 4675 | 0.29 | 714.83 | G300E | 1721568.75 | 13.51 | G300E | 21305.58 | 0.17
1175 | Story9 | B88 | 32 MPa RC Beam (25 cm x 25 cm) | Beam | 32MPa | Concrete Rectangular | 250 | 250 | 625 | 4675 | 0.29 | 714.83 | G300E | 1812439.06 | 14.22 | G300E | 42611.16 | 0.33
1176 | Story9 | B89 | 32 MPa RC Beam (25 cm x 25 cm) | Beam | 32MPa | Concrete Rectangular | 250 | 250 | 625 | 4675 | 0.29 | 714.83 | G300E | 1757215.62 | 13.79 | G300E | 63916.75 | 0.5
1177 | Story9 | B9 | 32 MPa RC Beam (25 cm x 25 cm) | Beam | 32MPa | Concrete Rectangular | 250 | 250 | 625 | 4675 | 0.29 | 714.83 | G300E | 1885193.75 | 14.79 | G300E | 21305.58 | 0.17
1178 | Story9 | B90 | 32 MPa RC Beam (25 cm x 25 cm) | Beam | 32MPa | Concrete Rectangular | 250 | 250 | 625 | 4675 | 0.29 | 714.83 | G300E | 1405421.88 | 11.03 | G300E | 778387.5 | 6.11
1179 | Story9 | B91 | 32 MPa RC Beam (25 cm x 25 cm) | Beam | 32MPa | Concrete Rectangular | 250 | 250 | 625 | 4675 | 0.29 | 714.83 | G300E | 1453925 | 11.41 | G300E | 778095.31 | 6.11
1180 | Story9 | B92 | 32 MPa RC Beam (25 cm x 25 cm) | Beam | 32MPa | Concrete Rectangular | 250 | 250 | 625 | 4675 | 0.29 | 714.83 | G300E | 1825295.31 | 14.32 | G300E | 63916.75 | 0.5
1181 | Story9 | B93 | 32 MPa RC Beam (25 cm x 25 cm) | Beam | 32MPa | Concrete Rectangular | 250 | 250 | 625 | 4675 | 0.29 | 714.83 | G300E | 1825295.31 | 14.32 | G300E | 63916.75 | 0.5
1182 | Story9 | B94 | 32 MPa RC Beam (25 cm x 25 cm) | Beam | 32MPa | Concrete Rectangular | 250 | 250 | 625 | 4675 | 0.29 | 714.83 | G300E | 1812146.88 | 14.22 | G300E | 42611.16 | 0.33
1183 | Story9 | B95 | 32 MPa RC Beam (25 cm x 25 cm) | Beam | 32MPa | Concrete Rectangular | 250 | 250 | 625 | 4675 | 0.29 | 714.83 | G300E | 1757215.62 | 13.79 | G300E | 63916.75 | 0.5
1184 | Story9 | B96 | 32 MPa RC Beam (25 cm x 25 cm) | Beam | 32MPa | Concrete Rectangular | 250 | 250 | 625 | 4675 | 0.29 | 714.83 | G300E | 1822665.62 | 14.3 | G300E | 21305.58 | 0.17
1185 | Story9 | B97 | 32 MPa RC Beam (25 cm x 25 cm) | Beam | 32MPa | Concrete Rectangular | 250 | 250 | 625 | 4675 | 0.29 | 714.83 | G300E | 1885485.94 | 14.79 | G300E | 21305.58 | 0.17
1186 | Story9 | B98 | 32 MPa RC Beam (25 cm x 25 cm) | Beam | 32MPa | Concrete Rectangular | 250 | 250 | 625 | 4675 | 0.29 | 714.83 | G300E | 1826464.06 | 14.33 | G300E | 42611.16 | 0.33
1187 | Story9 | B99 | 32 MPa RC Beam (25 cm x 25 cm) | Beam | 32MPa | Concrete Rectangular | 250 | 250 | 625 | 4675 | 0.29 | 714.83 | G300E | 1885485.94 | 14.79 | G300E | 21305.58 | 0.17

## Columns
| Story | Label | Section | Structural_Element_Type | Material | Cross_Section_Type | Width_(mm) | Depth_(mm) | Area_(cm^2) | Length_(mm) | Volume_(m^3) | Mass_(kg) | Long._Rebar_Material | Long._Rebar_Volume_(mm^3) | Long._Rebar_Mass_(kg) | Tran._Rebar_Material | Tran._Rebar_Volume_(mm^3) | Tran._Rebar_Mass_(kg)
0 | Story1 | C1 | 32 MPa RC Column (32.5 cm x 32.5 cm) | Column | 32MPa | Concrete Rectangular | 325 | 325 | 1056.3 | 3250 | 0.34 | 839.83 | G300E | 3432000 | 26.93 | G300E | 0 | 0
1 | Story1 | C10 | 32 MPa RC Column (32.5 cm x 32.5 cm) | Column | 32MPa | Concrete Rectangular | 325 | 325 | 1056.3 | 3250 | 0.34 | 839.83 | G300E | 25940416.67 | 203.54 | G300E | 0 | 0
2 | Story1 | C11 | 32 MPa RC Column (32.5 cm x 32.5 cm) | Column | 32MPa | Concrete Rectangular | 325 | 325 | 1056.3 | 3250 | 0.34 | 839.83 | G300E | 23816000 | 186.87 | G300E | 0 | 0
3 | Story1 | C12 | 32 MPa RC Column (32.5 cm x 32.5 cm) | Column | 32MPa | Concrete Rectangular | 325 | 325 | 1056.3 | 3250 | 0.34 | 839.83 | G300E | 13799500 | 108.28 | G300E | 0 | 0
4 | Story1 | C13 | 32 MPa RC Column (32.5 cm x 32.5 cm) | Column | 32MPa | Concrete Rectangular | 325 | 325 | 1056.3 | 3250 | 0.34 | 839.83 | G300E | 13813583.33 | 108.39 | G300E | 0 | 0
5 | Story1 | C14 | 32 MPa RC Column (32.5 cm x 32.5 cm) | Column | 32MPa | Concrete Rectangular | 325 | 325 | 1056.3 | 3250 | 0.34 | 839.83 | G300E | 23952500 | 187.94 | G300E | 0 | 0
6 | Story1 | C15 | 32 MPa RC Column (32.5 cm x 32.5 cm) | Column | 32MPa | Concrete Rectangular | 325 | 325 | 1056.3 | 3250 | 0.34 | 839.83 | G300E | 25632750 | 201.12 | G300E | 0 | 0
7 | Story1 | C16 | 32 MPa RC Column (32.5 cm x 32.5 cm) | Column | 32MPa | Concrete Rectangular | 325 | 325 | 1056.3 | 3250 | 0.34 | 839.83 | G300E | 4193583.33 | 32.9 | G300E | 0 | 0
8 | Story1 | C17 | 32 MPa RC Column (32.5 cm x 32.5 cm) | Column | 32MPa | Concrete Rectangular | 325 | 325 | 1056.3 | 3250 | 0.34 | 839.83 | G300E | 3686583.33 | 28.93 | G300E | 0 | 0
9 | Story1 | C18 | 32 MPa RC Column (32.5 cm x 32.5 cm) | Column | 32MPa | Concrete Rectangular | 325 | 325 | 1056.3 | 3250 | 0.34 | 839.83 | G300E | 23816000 | 186.87 | G300E | 0 | 0
10 | Story1 | C19 | 32 MPa RC Column (32.5 cm x 32.5 cm) | Column | 32MPa | Concrete Rectangular | 325 | 325 | 1056.3 | 3250 | 0.34 | 839.83 | G300E | 22074000 | 173.2 | G300E | 0 | 0
11 | Story1 | C2 | 32 MPa RC Column (32.5 cm x 32.5 cm) | Column | 32MPa | Concrete Rectangular | 325 | 325 | 1056.3 | 3250 | 0.34 | 839.83 | G300E | 4088500 | 32.08 | G300E | 0 | 0
12 | Story1 | C20 | 32 MPa RC Column (32.5 cm x 32.5 cm) | Column | 32MPa | Concrete Rectangular | 325 | 325 | 1056.3 | 3250 | 0.34 | 839.83 | G300E | 10067416.67 | 78.99 | G300E | 0 | 0
13 | Story1 | C21 | 32 MPa RC Column (32.5 cm x 32.5 cm) | Column | 32MPa | Concrete Rectangular | 325 | 325 | 1056.3 | 3250 | 0.34 | 839.83 | G300E | 10146500 | 79.61 | G300E | 0 | 0
14 | Story1 | C22 | 32 MPa RC Column (32.5 cm x 32.5 cm) | Column | 32MPa | Concrete Rectangular | 325 | 325 | 1056.3 | 3250 | 0.34 | 839.83 | G300E | 21716500 | 170.4 | G300E | 0 | 0
15 | Story1 | C23 | 32 MPa RC Column (32.5 cm x 32.5 cm) | Column | 32MPa | Concrete Rectangular | 325 | 325 | 1056.3 | 3250 | 0.34 | 839.83 | G300E | 23952500 | 187.94 | G300E | 0 | 0
16 | Story1 | C24 | 32 MPa RC Column (32.5 cm x 32.5 cm) | Column | 32MPa | Concrete Rectangular | 325 | 325 | 1056.3 | 3250 | 0.34 | 839.83 | G300E | 3699583.33 | 29.03 | G300E | 0 | 0
17 | Story1 | C25 | 32 MPa RC Column (32.5 cm x 32.5 cm) | Column | 32MPa | Concrete Rectangular | 325 | 325 | 1056.3 | 3250 | 0.34 | 839.83 | G300E | 3512166.67 | 27.56 | G300E | 0 | 0
18 | Story1 | C26 | 32 MPa RC Column (32.5 cm x 32.5 cm) | Column | 32MPa | Concrete Rectangular | 325 | 325 | 1056.3 | 3250 | 0.34 | 839.83 | G300E | 13799500 | 108.28 | G300E | 0 | 0
19 | Story1 | C27 | 32 MPa RC Column (32.5 cm x 32.5 cm) | Column | 32MPa | Concrete Rectangular | 325 | 325 | 1056.3 | 3250 | 0.34 | 839.83 | G300E | 10067416.67 | 78.99 | G300E | 0 | 0
20 | Story1 | C3 | 32 MPa RC Column (32.5 cm x 32.5 cm) | Column | 32MPa | Concrete Rectangular | 325 | 325 | 1056.3 | 3250 | 0.34 | 839.83 | G300E | 3686583.33 | 28.93 | G300E | 0 | 0
21 | Story1 | C30 | 32 MPa RC Column (32.5 cm x 32.5 cm) | Column | 32MPa | Concrete Rectangular | 325 | 325 | 1056.3 | 3250 | 0.34 | 839.83 | G300E | 10149750 | 79.64 | G300E | 0 | 0
22 | Story1 | C31 | 32 MPa RC Column (32.5 cm x 32.5 cm) | Column | 32MPa | Concrete Rectangular | 325 | 325 | 1056.3 | 3250 | 0.34 | 839.83 | G300E | 13816833.33 | 108.41 | G300E | 0 | 0
23 | Story1 | C32 | 32 MPa RC Column (32.5 cm x 32.5 cm) | Column | 32MPa | Concrete Rectangular | 325 | 325 | 1056.3 | 3250 | 0.34 | 839.83 | G300E | 3514333.33 | 27.57 | G300E | 0 | 0
24 | Story1 | C33 | 32 MPa RC Column (32.5 cm x 32.5 cm) | Column | 32MPa | Concrete Rectangular | 325 | 325 | 1056.3 | 3250 | 0.34 | 839.83 | G300E | 3513250 | 27.57 | G300E | 0 | 0
25 | Story1 | C34 | 32 MPa RC Column (32.5 cm x 32.5 cm) | Column | 32MPa | Concrete Rectangular | 325 | 325 | 1056.3 | 3250 | 0.34 | 839.83 | G300E | 13813583.33 | 108.39 | G300E | 0 | 0
26 | Story1 | C35 | 32 MPa RC Column (32.5 cm x 32.5 cm) | Column | 32MPa | Concrete Rectangular | 325 | 325 | 1056.3 | 3250 | 0.34 | 839.83 | G300E | 10145416.67 | 79.6 | G300E | 0 | 0
27 | Story1 | C38 | 32 MPa RC Column (32.5 cm x 32.5 cm) | Column | 32MPa | Concrete Rectangular | 325 | 325 | 1056.3 | 3250 | 0.34 | 839.83 | G300E | 10149750 | 79.64 | G300E | 0 | 0
28 | Story1 | C39 | 32 MPa RC Column (32.5 cm x 32.5 cm) | Column | 32MPa | Concrete Rectangular | 325 | 325 | 1056.3 | 3250 | 0.34 | 839.83 | G300E | 13816833.33 | 108.41 | G300E | 0 | 0
29 | Story1 | C4 | 32 MPa RC Column (32.5 cm x 32.5 cm) | Column | 32MPa | Concrete Rectangular | 325 | 325 | 1056.3 | 3250 | 0.34 | 839.83 | G300E | 3512166.67 | 27.56 | G300E | 0 | 0
30 | Story1 | C40 | 32 MPa RC Column (32.5 cm x 32.5 cm) | Column | 32MPa | Concrete Rectangular | 325 | 325 | 1056.3 | 3250 | 0.34 | 839.83 | G300E | 3515416.67 | 27.58 | G300E | 0 | 0
31 | Story1 | C41 | 32 MPa RC Column (32.5 cm x 32.5 cm) | Column | 32MPa | Concrete Rectangular | 325 | 325 | 1056.3 | 3250 | 0.34 | 839.83 | G300E | 3697416.67 | 29.01 | G300E | 0 | 0
32 | Story1 | C42 | 32 MPa RC Column (32.5 cm x 32.5 cm) | Column | 32MPa | Concrete Rectangular | 325 | 325 | 1056.3 | 3250 | 0.34 | 839.83 | G300E | 23952500 | 187.94 | G300E | 0 | 0
33 | Story1 | C43 | 32 MPa RC Column (32.5 cm x 32.5 cm) | Column | 32MPa | Concrete Rectangular | 325 | 325 | 1056.3 | 3250 | 0.34 | 839.83 | G300E | 21717583.33 | 170.4 | G300E | 0 | 0
34 | Story1 | C44 | 32 MPa RC Column (32.5 cm x 32.5 cm) | Column | 32MPa | Concrete Rectangular | 325 | 325 | 1056.3 | 3250 | 0.34 | 839.83 | G300E | 10149750 | 79.64 | G300E | 0 | 0
35 | Story1 | C45 | 32 MPa RC Column (32.5 cm x 32.5 cm) | Column | 32MPa | Concrete Rectangular | 325 | 325 | 1056.3 | 3250 | 0.34 | 839.83 | G300E | 10149750 | 79.64 | G300E | 0 | 0
36 | Story1 | C46 | 32 MPa RC Column (32.5 cm x 32.5 cm) | Column | 32MPa | Concrete Rectangular | 325 | 325 | 1056.3 | 3250 | 0.34 | 839.83 | G300E | 21716500 | 170.4 | G300E | 0 | 0
37 | Story1 | C47 | 32 MPa RC Column (32.5 cm x 32.5 cm) | Column | 32MPa | Concrete Rectangular | 325 | 325 | 1056.3 | 3250 | 0.34 | 839.83 | G300E | 23952500 | 187.94 | G300E | 0 | 0
38 | Story1 | C48 | 32 MPa RC Column (32.5 cm x 32.5 cm) | Column | 32MPa | Concrete Rectangular | 325 | 325 | 1056.3 | 3250 | 0.34 | 839.83 | G300E | 3701750 | 29.05 | G300E | 0 | 0
39 | Story1 | C49 | 32 MPa RC Column (32.5 cm x 32.5 cm) | Column | 32MPa | Concrete Rectangular | 325 | 325 | 1056.3 | 3250 | 0.34 | 839.83 | G300E | 4193583.33 | 32.9 | G300E | 0 | 0
40 | Story1 | C5 | 32 MPa RC Column (32.5 cm x 32.5 cm) | Column | 32MPa | Concrete Rectangular | 325 | 325 | 1056.3 | 3250 | 0.34 | 839.83 | G300E | 3513250 | 27.57 | G300E | 0 | 0
41 | Story1 | C50 | 32 MPa RC Column (32.5 cm x 32.5 cm) | Column | 32MPa | Concrete Rectangular | 325 | 325 | 1056.3 | 3250 | 0.34 | 839.83 | G300E | 25632750 | 201.12 | G300E | 0 | 0
42 | Story1 | C51 | 32 MPa RC Column (32.5 cm x 32.5 cm) | Column | 32MPa | Concrete Rectangular | 325 | 325 | 1056.3 | 3250 | 0.34 | 839.83 | G300E | 23952500 | 187.94 | G300E | 0 | 0
43 | Story1 | C52 | 32 MPa RC Column (32.5 cm x 32.5 cm) | Column | 32MPa | Concrete Rectangular | 325 | 325 | 1056.3 | 3250 | 0.34 | 839.83 | G300E | 13816833.33 | 108.41 | G300E | 0 | 0
44 | Story1 | C53 | 32 MPa RC Column (32.5 cm x 32.5 cm) | Column | 32MPa | Concrete Rectangular | 325 | 325 | 1056.3 | 3250 | 0.34 | 839.83 | G300E | 13816833.33 | 108.41 | G300E | 0 | 0
45 | Story1 | C54 | 32 MPa RC Column (32.5 cm x 32.5 cm) | Column | 32MPa | Concrete Rectangular | 325 | 325 | 1056.3 | 3250 | 0.34 | 839.83 | G300E | 23952500 | 187.94 | G300E | 0 | 0
46 | Story1 | C55 | 32 MPa RC Column (32.5 cm x 32.5 cm) | Column | 32MPa | Concrete Rectangular | 325 | 325 | 1056.3 | 3250 | 0.34 | 839.83 | G300E | 25632750 | 201.12 | G300E | 0 | 0
47 | Story1 | C56 | 32 MPa RC Column (32.5 cm x 32.5 cm) | Column | 32MPa | Concrete Rectangular | 325 | 325 | 1056.3 | 3250 | 0.34 | 839.83 | G300E | 4196833.33 | 32.93 | G300E | 0 | 0
48 | Story1 | C57 | 32 MPa RC Column (32.5 cm x 32.5 cm) | Column | 32MPa | Concrete Rectangular | 325 | 325 | 1056.3 | 3250 | 0.34 | 839.83 | G300E | 3432000 | 26.93 | G300E | 0 | 0
49 | Story1 | C58 | 32 MPa RC Column (32.5 cm x 32.5 cm) | Column | 32MPa | Concrete Rectangular | 325 | 325 | 1056.3 | 3250 | 0.34 | 839.83 | G300E | 4193583.33 | 32.9 | G300E | 0 | 0
50 | Story1 | C59 | 32 MPa RC Column (32.5 cm x 32.5 cm) | Column | 32MPa | Concrete Rectangular | 325 | 325 | 1056.3 | 3250 | 0.34 | 839.83 | G300E | 3699583.33 | 29.03 | G300E | 0 | 0
51 | Story1 | C6 | 32 MPa RC Column (32.5 cm x 32.5 cm) | Column | 32MPa | Concrete Rectangular | 325 | 325 | 1056.3 | 3250 | 0.34 | 839.83 | G300E | 3697416.67 | 29.01 | G300E | 0 | 0
52 | Story1 | C60 | 32 MPa RC Column (32.5 cm x 32.5 cm) | Column | 32MPa | Concrete Rectangular | 325 | 325 | 1056.3 | 3250 | 0.34 | 839.83 | G300E | 3514333.33 | 27.57 | G300E | 0 | 0
53 | Story1 | C61 | 32 MPa RC Column (32.5 cm x 32.5 cm) | Column | 32MPa | Concrete Rectangular | 325 | 325 | 1056.3 | 3250 | 0.34 | 839.83 | G300E | 3514333.33 | 27.57 | G300E | 0 | 0
54 | Story1 | C62 | 32 MPa RC Column (32.5 cm x 32.5 cm) | Column | 32MPa | Concrete Rectangular | 325 | 325 | 1056.3 | 3250 | 0.34 | 839.83 | G300E | 3701750 | 29.05 | G300E | 0 | 0
55 | Story1 | C63 | 32 MPa RC Column (32.5 cm x 32.5 cm) | Column | 32MPa | Concrete Rectangular | 325 | 325 | 1056.3 | 3250 | 0.34 | 839.83 | G300E | 4196833.33 | 32.93 | G300E | 0 | 0
56 | Story1 | C64 | 32 MPa RC Column (32.5 cm x 32.5 cm) | Column | 32MPa | Concrete Rectangular | 325 | 325 | 1056.3 | 3250 | 0.34 | 839.83 | G300E | 3432000 | 26.93 | G300E | 0 | 0
57 | Story1 | C7 | 32 MPa RC Column (32.5 cm x 32.5 cm) | Column | 32MPa | Concrete Rectangular | 325 | 325 | 1056.3 | 3250 | 0.34 | 839.83 | G300E | 4193583.33 | 32.9 | G300E | 0 | 0
58 | Story1 | C8 | 32 MPa RC Column (32.5 cm x 32.5 cm) | Column | 32MPa | Concrete Rectangular | 325 | 325 | 1056.3 | 3250 | 0.34 | 839.83 | G300E | 3432000 | 26.93 | G300E | 0 | 0
59 | Story1 | C9 | 32 MPa RC Column (32.5 cm x 32.5 cm) | Column | 32MPa | Concrete Rectangular | 325 | 325 | 1056.3 | 3250 | 0.34 | 839.83 | G300E | 4092833.33 | 32.11 | G300E | 0 | 0
60 | Story10 | C1 | 32 MPa RC Column (25 cm x 25 cm) | Column | 32MPa | Concrete Rectangular | 250 | 250 | 625 | 3250 | 0.2 | 496.94 | G300E | 2031250 | 15.94 | G300E | 0 | 0
61 | Story10 | C10 | 32 MPa RC Column (25 cm x 25 cm) | Column | 32MPa | Concrete Rectangular | 250 | 250 | 625 | 3250 | 0.2 | 496.94 | G300E | 2031250 | 15.94 | G300E | 0 | 0
62 | Story10 | C11 | 32 MPa RC Column (25 cm x 25 cm) | Column | 32MPa | Concrete Rectangular | 250 | 250 | 625 | 3250 | 0.2 | 496.94 | G300E | 2031250 | 15.94 | G300E | 0 | 0
63 | Story10 | C12 | 32 MPa RC Column (25 cm x 25 cm) | Column | 32MPa | Concrete Rectangular | 250 | 250 | 625 | 3250 | 0.2 | 496.94 | G300E | 2711583.33 | 21.28 | G300E | 0 | 0
64 | Story10 | C13 | 32 MPa RC Column (25 cm x 25 cm) | Column | 32MPa | Concrete Rectangular | 250 | 250 | 625 | 3250 | 0.2 | 496.94 | G300E | 2719166.67 | 21.34 | G300E | 0 | 0
65 | Story10 | C14 | 32 MPa RC Column (25 cm x 25 cm) | Column | 32MPa | Concrete Rectangular | 250 | 250 | 625 | 3250 | 0.2 | 496.94 | G300E | 2031250 | 15.94 | G300E | 0 | 0
66 | Story10 | C15 | 32 MPa RC Column (25 cm x 25 cm) | Column | 32MPa | Concrete Rectangular | 250 | 250 | 625 | 3250 | 0.2 | 496.94 | G300E | 2031250 | 15.94 | G300E | 0 | 0
67 | Story10 | C16 | 32 MPa RC Column (25 cm x 25 cm) | Column | 32MPa | Concrete Rectangular | 250 | 250 | 625 | 3250 | 0.2 | 496.94 | G300E | 2031250 | 15.94 | G300E | 0 | 0
68 | Story10 | C17 | 32 MPa RC Column (25 cm x 25 cm) | Column | 32MPa | Concrete Rectangular | 250 | 250 | 625 | 3250 | 0.2 | 496.94 | G300E | 2031250 | 15.94 | G300E | 0 | 0
69 | Story10 | C18 | 32 MPa RC Column (25 cm x 25 cm) | Column | 32MPa | Concrete Rectangular | 250 | 250 | 625 | 3250 | 0.2 | 496.94 | G300E | 2031250 | 15.94 | G300E | 0 | 0
70 | Story10 | C19 | 32 MPa RC Column (25 cm x 25 cm) | Column | 32MPa | Concrete Rectangular | 250 | 250 | 625 | 3250 | 0.2 | 496.94 | G300E | 2031250 | 15.94 | G300E | 0 | 0
71 | Story10 | C2 | 32 MPa RC Column (25 cm x 25 cm) | Column | 32MPa | Concrete Rectangular | 250 | 250 | 625 | 3250 | 0.2 | 496.94 | G300E | 2031250 | 15.94 | G300E | 0 | 0
72 | Story10 | C20 | 32 MPa RC Column (25 cm x 25 cm) | Column | 32MPa | Concrete Rectangular | 250 | 250 | 625 | 3250 | 0.2 | 496.94 | G300E | 2926083.33 | 22.96 | G300E | 0 | 0
73 | Story10 | C21 | 32 MPa RC Column (25 cm x 25 cm) | Column | 32MPa | Concrete Rectangular | 250 | 250 | 625 | 3250 | 0.2 | 496.94 | G300E | 2962916.67 | 23.25 | G300E | 0 | 0
74 | Story10 | C22 | 32 MPa RC Column (25 cm x 25 cm) | Column | 32MPa | Concrete Rectangular | 250 | 250 | 625 | 3250 | 0.2 | 496.94 | G300E | 2031250 | 15.94 | G300E | 0 | 0
75 | Story10 | C23 | 32 MPa RC Column (25 cm x 25 cm) | Column | 32MPa | Concrete Rectangular | 250 | 250 | 625 | 3250 | 0.2 | 496.94 | G300E | 2031250 | 15.94 | G300E | 0 | 0
76 | Story10 | C24 | 32 MPa RC Column (25 cm x 25 cm) | Column | 32MPa | Concrete Rectangular | 250 | 250 | 625 | 3250 | 0.2 | 496.94 | G300E | 2031250 | 15.94 | G300E | 0 | 0
77 | Story10 | C25 | 32 MPa RC Column (25 cm x 25 cm) | Column | 32MPa | Concrete Rectangular | 250 | 250 | 625 | 3250 | 0.2 | 496.94 | G300E | 2031250 | 15.94 | G300E | 0 | 0
78 | Story10 | C26 | 32 MPa RC Column (25 cm x 25 cm) | Column | 32MPa | Concrete Rectangular | 250 | 250 | 625 | 3250 | 0.2 | 496.94 | G300E | 2711583.33 | 21.28 | G300E | 0 | 0
79 | Story10 | C27 | 32 MPa RC Column (25 cm x 25 cm) | Column | 32MPa | Concrete Rectangular | 250 | 250 | 625 | 3250 | 0.2 | 496.94 | G300E | 2927166.67 | 22.97 | G300E | 0 | 0
80 | Story10 | C3 | 32 MPa RC Column (25 cm x 25 cm) | Column | 32MPa | Concrete Rectangular | 250 | 250 | 625 | 3250 | 0.2 | 496.94 | G300E | 2031250 | 15.94 | G300E | 0 | 0
81 | Story10 | C30 | 32 MPa RC Column (25 cm x 25 cm) | Column | 32MPa | Concrete Rectangular | 250 | 250 | 625 | 3250 | 0.2 | 496.94 | G300E | 2961833.33 | 23.24 | G300E | 0 | 0
82 | Story10 | C31 | 32 MPa RC Column (25 cm x 25 cm) | Column | 32MPa | Concrete Rectangular | 250 | 250 | 625 | 3250 | 0.2 | 496.94 | G300E | 2714833.33 | 21.3 | G300E | 0 | 0
83 | Story10 | C32 | 32 MPa RC Column (25 cm x 25 cm) | Column | 32MPa | Concrete Rectangular | 250 | 250 | 625 | 3250 | 0.2 | 496.94 | G300E | 2031250 | 15.94 | G300E | 0 | 0
84 | Story10 | C33 | 32 MPa RC Column (25 cm x 25 cm) | Column | 32MPa | Concrete Rectangular | 250 | 250 | 625 | 3250 | 0.2 | 496.94 | G300E | 2031250 | 15.94 | G300E | 0 | 0
85 | Story10 | C34 | 32 MPa RC Column (25 cm x 25 cm) | Column | 32MPa | Concrete Rectangular | 250 | 250 | 625 | 3250 | 0.2 | 496.94 | G300E | 2719166.67 | 21.34 | G300E | 0 | 0
86 | Story10 | C35 | 32 MPa RC Column (25 cm x 25 cm) | Column | 32MPa | Concrete Rectangular | 250 | 250 | 625 | 3250 | 0.2 | 496.94 | G300E | 2959666.67 | 23.22 | G300E | 0 | 0
87 | Story10 | C38 | 32 MPa RC Column (25 cm x 25 cm) | Column | 32MPa | Concrete Rectangular | 250 | 250 | 625 | 3250 | 0.2 | 496.94 | G300E | 2959666.67 | 23.22 | G300E | 0 | 0
88 | Story10 | C39 | 32 MPa RC Column (25 cm x 25 cm) | Column | 32MPa | Concrete Rectangular | 250 | 250 | 625 | 3250 | 0.2 | 496.94 | G300E | 2714833.33 | 21.3 | G300E | 0 | 0
89 | Story10 | C4 | 32 MPa RC Column (25 cm x 25 cm) | Column | 32MPa | Concrete Rectangular | 250 | 250 | 625 | 3250 | 0.2 | 496.94 | G300E | 2031250 | 15.94 | G300E | 0 | 0
90 | Story10 | C40 | 32 MPa RC Column (25 cm x 25 cm) | Column | 32MPa | Concrete Rectangular | 250 | 250 | 625 | 3250 | 0.2 | 496.94 | G300E | 2031250 | 15.94 | G300E | 0 | 0
91 | Story10 | C41 | 32 MPa RC Column (25 cm x 25 cm) | Column | 32MPa | Concrete Rectangular | 250 | 250 | 625 | 3250 | 0.2 | 496.94 | G300E | 2031250 | 15.94 | G300E | 0 | 0
92 | Story10 | C42 | 32 MPa RC Column (25 cm x 25 cm) | Column | 32MPa | Concrete Rectangular | 250 | 250 | 625 | 3250 | 0.2 | 496.94 | G300E | 2031250 | 15.94 | G300E | 0 | 0
93 | Story10 | C43 | 32 MPa RC Column (25 cm x 25 cm) | Column | 32MPa | Concrete Rectangular | 250 | 250 | 625 | 3250 | 0.2 | 496.94 | G300E | 2031250 | 15.94 | G300E | 0 | 0
94 | Story10 | C44 | 32 MPa RC Column (25 cm x 25 cm) | Column | 32MPa | Concrete Rectangular | 250 | 250 | 625 | 3250 | 0.2 | 496.94 | G300E | 2961833.33 | 23.24 | G300E | 0 | 0
95 | Story10 | C45 | 32 MPa RC Column (25 cm x 25 cm) | Column | 32MPa | Concrete Rectangular | 250 | 250 | 625 | 3250 | 0.2 | 496.94 | G300E | 2959666.67 | 23.22 | G300E | 0 | 0
96 | Story10 | C46 | 32 MPa RC Column (25 cm x 25 cm) | Column | 32MPa | Concrete Rectangular | 250 | 250 | 625 | 3250 | 0.2 | 496.94 | G300E | 2031250 | 15.94 | G300E | 0 | 0
97 | Story10 | C47 | 32 MPa RC Column (25 cm x 25 cm) | Column | 32MPa | Concrete Rectangular | 250 | 250 | 625 | 3250 | 0.2 | 496.94 | G300E | 2031250 | 15.94 | G300E | 0 | 0
98 | Story10 | C48 | 32 MPa RC Column (25 cm x 25 cm) | Column | 32MPa | Concrete Rectangular | 250 | 250 | 625 | 3250 | 0.2 | 496.94 | G300E | 2031250 | 15.94 | G300E | 0 | 0
99 | Story10 | C49 | 32 MPa RC Column (25 cm x 25 cm) | Column | 32MPa | Concrete Rectangular | 250 | 250 | 625 | 3250 | 0.2 | 496.94 | G300E | 2031250 | 15.94 | G300E | 0 | 0
100 | Story10 | C5 | 32 MPa RC Column (25 cm x 25 cm) | Column | 32MPa | Concrete Rectangular | 250 | 250 | 625 | 3250 | 0.2 | 496.94 | G300E | 2031250 | 15.94 | G300E | 0 | 0
101 | Story10 | C50 | 32 MPa RC Column (25 cm x 25 cm) | Column | 32MPa | Concrete Rectangular | 250 | 250 | 625 | 3250 | 0.2 | 496.94 | G300E | 2031250 | 15.94 | G300E | 0 | 0
102 | Story10 | C51 | 32 MPa RC Column (25 cm x 25 cm) | Column | 32MPa | Concrete Rectangular | 250 | 250 | 625 | 3250 | 0.2 | 496.94 | G300E | 2031250 | 15.94 | G300E | 0 | 0
103 | Story10 | C52 | 32 MPa RC Column (25 cm x 25 cm) | Column | 32MPa | Concrete Rectangular | 250 | 250 | 625 | 3250 | 0.2 | 496.94 | G300E | 2714833.33 | 21.3 | G300E | 0 | 0
104 | Story10 | C53 | 32 MPa RC Column (25 cm x 25 cm) | Column | 32MPa | Concrete Rectangular | 250 | 250 | 625 | 3250 | 0.2 | 496.94 | G300E | 2714833.33 | 21.3 | G300E | 0 | 0
105 | Story10 | C54 | 32 MPa RC Column (25 cm x 25 cm) | Column | 32MPa | Concrete Rectangular | 250 | 250 | 625 | 3250 | 0.2 | 496.94 | G300E | 2031250 | 15.94 | G300E | 0 | 0
106 | Story10 | C55 | 32 MPa RC Column (25 cm x 25 cm) | Column | 32MPa | Concrete Rectangular | 250 | 250 | 625 | 3250 | 0.2 | 496.94 | G300E | 2031250 | 15.94 | G300E | 0 | 0
107 | Story10 | C56 | 32 MPa RC Column (25 cm x 25 cm) | Column | 32MPa | Concrete Rectangular | 250 | 250 | 625 | 3250 | 0.2 | 496.94 | G300E | 2031250 | 15.94 | G300E | 0 | 0
108 | Story10 | C57 | 32 MPa RC Column (25 cm x 25 cm) | Column | 32MPa | Concrete Rectangular | 250 | 250 | 625 | 3250 | 0.2 | 496.94 | G300E | 2031250 | 15.94 | G300E | 0 | 0
109 | Story10 | C58 | 32 MPa RC Column (25 cm x 25 cm) | Column | 32MPa | Concrete Rectangular | 250 | 250 | 625 | 3250 | 0.2 | 496.94 | G300E | 2031250 | 15.94 | G300E | 0 | 0
110 | Story10 | C59 | 32 MPa RC Column (25 cm x 25 cm) | Column | 32MPa | Concrete Rectangular | 250 | 250 | 625 | 3250 | 0.2 | 496.94 | G300E | 2031250 | 15.94 | G300E | 0 | 0
111 | Story10 | C6 | 32 MPa RC Column (25 cm x 25 cm) | Column | 32MPa | Concrete Rectangular | 250 | 250 | 625 | 3250 | 0.2 | 496.94 | G300E | 2031250 | 15.94 | G300E | 0 | 0
112 | Story10 | C60 | 32 MPa RC Column (25 cm x 25 cm) | Column | 32MPa | Concrete Rectangular | 250 | 250 | 625 | 3250 | 0.2 | 496.94 | G300E | 2031250 | 15.94 | G300E | 0 | 0
113 | Story10 | C61 | 32 MPa RC Column (25 cm x 25 cm) | Column | 32MPa | Concrete Rectangular | 250 | 250 | 625 | 3250 | 0.2 | 496.94 | G300E | 2031250 | 15.94 | G300E | 0 | 0
114 | Story10 | C62 | 32 MPa RC Column (25 cm x 25 cm) | Column | 32MPa | Concrete Rectangular | 250 | 250 | 625 | 3250 | 0.2 | 496.94 | G300E | 2031250 | 15.94 | G300E | 0 | 0
115 | Story10 | C63 | 32 MPa RC Column (25 cm x 25 cm) | Column | 32MPa | Concrete Rectangular | 250 | 250 | 625 | 3250 | 0.2 | 496.94 | G300E | 2031250 | 15.94 | G300E | 0 | 0
116 | Story10 | C64 | 32 MPa RC Column (25 cm x 25 cm) | Column | 32MPa | Concrete Rectangular | 250 | 250 | 625 | 3250 | 0.2 | 496.94 | G300E | 2031250 | 15.94 | G300E | 0 | 0
117 | Story10 | C7 | 32 MPa RC Column (25 cm x 25 cm) | Column | 32MPa | Concrete Rectangular | 250 | 250 | 625 | 3250 | 0.2 | 496.94 | G300E | 2031250 | 15.94 | G300E | 0 | 0
118 | Story10 | C8 | 32 MPa RC Column (25 cm x 25 cm) | Column | 32MPa | Concrete Rectangular | 250 | 250 | 625 | 3250 | 0.2 | 496.94 | G300E | 2031250 | 15.94 | G300E | 0 | 0
119 | Story10 | C9 | 32 MPa RC Column (25 cm x 25 cm) | Column | 32MPa | Concrete Rectangular | 250 | 250 | 625 | 3250 | 0.2 | 496.94 | G300E | 2031250 | 15.94 | G300E | 0 | 0
120 | Story11 | C1 | 32 MPa RC Column (25 cm x 25 cm) | Column | 32MPa | Concrete Rectangular | 250 | 250 | 625 | 3250 | 0.2 | 496.94 | G300E | 2031250 | 15.94 | G300E | 0 | 0
121 | Story11 | C10 | 32 MPa RC Column (25 cm x 25 cm) | Column | 32MPa | Concrete Rectangular | 250 | 250 | 625 | 3250 | 0.2 | 496.94 | G300E | 2031250 | 15.94 | G300E | 0 | 0
122 | Story11 | C11 | 32 MPa RC Column (25 cm x 25 cm) | Column | 32MPa | Concrete Rectangular | 250 | 250 | 625 | 3250 | 0.2 | 496.94 | G300E | 2031250 | 15.94 | G300E | 0 | 0
123 | Story11 | C12 | 32 MPa RC Column (25 cm x 25 cm) | Column | 32MPa | Concrete Rectangular | 250 | 250 | 625 | 3250 | 0.2 | 496.94 | G300E | 2031250 | 15.94 | G300E | 0 | 0
124 | Story11 | C13 | 32 MPa RC Column (25 cm x 25 cm) | Column | 32MPa | Concrete Rectangular | 250 | 250 | 625 | 3250 | 0.2 | 496.94 | G300E | 2031250 | 15.94 | G300E | 0 | 0
125 | Story11 | C14 | 32 MPa RC Column (25 cm x 25 cm) | Column | 32MPa | Concrete Rectangular | 250 | 250 | 625 | 3250 | 0.2 | 496.94 | G300E | 2031250 | 15.94 | G300E | 0 | 0
126 | Story11 | C15 | 32 MPa RC Column (25 cm x 25 cm) | Column | 32MPa | Concrete Rectangular | 250 | 250 | 625 | 3250 | 0.2 | 496.94 | G300E | 2031250 | 15.94 | G300E | 0 | 0
127 | Story11 | C16 | 32 MPa RC Column (25 cm x 25 cm) | Column | 32MPa | Concrete Rectangular | 250 | 250 | 625 | 3250 | 0.2 | 496.94 | G300E | 2031250 | 15.94 | G300E | 0 | 0
128 | Story11 | C17 | 32 MPa RC Column (25 cm x 25 cm) | Column | 32MPa | Concrete Rectangular | 250 | 250 | 625 | 3250 | 0.2 | 496.94 | G300E | 2031250 | 15.94 | G300E | 0 | 0
129 | Story11 | C18 | 32 MPa RC Column (25 cm x 25 cm) | Column | 32MPa | Concrete Rectangular | 250 | 250 | 625 | 3250 | 0.2 | 496.94 | G300E | 2031250 | 15.94 | G300E | 0 | 0
130 | Story11 | C19 | 32 MPa RC Column (25 cm x 25 cm) | Column | 32MPa | Concrete Rectangular | 250 | 250 | 625 | 3250 | 0.2 | 496.94 | G300E | 2031250 | 15.94 | G300E | 0 | 0
131 | Story11 | C2 | 32 MPa RC Column (25 cm x 25 cm) | Column | 32MPa | Concrete Rectangular | 250 | 250 | 625 | 3250 | 0.2 | 496.94 | G300E | 2031250 | 15.94 | G300E | 0 | 0
132 | Story11 | C20 | 32 MPa RC Column (25 cm x 25 cm) | Column | 32MPa | Concrete Rectangular | 250 | 250 | 625 | 3250 | 0.2 | 496.94 | G300E | 2031250 | 15.94 | G300E | 0 | 0
133 | Story11 | C21 | 32 MPa RC Column (25 cm x 25 cm) | Column | 32MPa | Concrete Rectangular | 250 | 250 | 625 | 3250 | 0.2 | 496.94 | G300E | 2031250 | 15.94 | G300E | 0 | 0
134 | Story11 | C22 | 32 MPa RC Column (25 cm x 25 cm) | Column | 32MPa | Concrete Rectangular | 250 | 250 | 625 | 3250 | 0.2 | 496.94 | G300E | 2031250 | 15.94 | G300E | 0 | 0
135 | Story11 | C23 | 32 MPa RC Column (25 cm x 25 cm) | Column | 32MPa | Concrete Rectangular | 250 | 250 | 625 | 3250 | 0.2 | 496.94 | G300E | 2031250 | 15.94 | G300E | 0 | 0
136 | Story11 | C24 | 32 MPa RC Column (25 cm x 25 cm) | Column | 32MPa | Concrete Rectangular | 250 | 250 | 625 | 3250 | 0.2 | 496.94 | G300E | 2031250 | 15.94 | G300E | 0 | 0
137 | Story11 | C25 | 32 MPa RC Column (25 cm x 25 cm) | Column | 32MPa | Concrete Rectangular | 250 | 250 | 625 | 3250 | 0.2 | 496.94 | G300E | 2031250 | 15.94 | G300E | 0 | 0
138 | Story11 | C26 | 32 MPa RC Column (25 cm x 25 cm) | Column | 32MPa | Concrete Rectangular | 250 | 250 | 625 | 3250 | 0.2 | 496.94 | G300E | 2031250 | 15.94 | G300E | 0 | 0
139 | Story11 | C27 | 32 MPa RC Column (25 cm x 25 cm) | Column | 32MPa | Concrete Rectangular | 250 | 250 | 625 | 3250 | 0.2 | 496.94 | G300E | 2031250 | 15.94 | G300E | 0 | 0
140 | Story11 | C3 | 32 MPa RC Column (25 cm x 25 cm) | Column | 32MPa | Concrete Rectangular | 250 | 250 | 625 | 3250 | 0.2 | 496.94 | G300E | 2031250 | 15.94 | G300E | 0 | 0
141 | Story11 | C30 | 32 MPa RC Column (25 cm x 25 cm) | Column | 32MPa | Concrete Rectangular | 250 | 250 | 625 | 3250 | 0.2 | 496.94 | G300E | 2031250 | 15.94 | G300E | 0 | 0
142 | Story11 | C31 | 32 MPa RC Column (25 cm x 25 cm) | Column | 32MPa | Concrete Rectangular | 250 | 250 | 625 | 3250 | 0.2 | 496.94 | G300E | 2031250 | 15.94 | G300E | 0 | 0
143 | Story11 | C32 | 32 MPa RC Column (25 cm x 25 cm) | Column | 32MPa | Concrete Rectangular | 250 | 250 | 625 | 3250 | 0.2 | 496.94 | G300E | 2031250 | 15.94 | G300E | 0 | 0
144 | Story11 | C33 | 32 MPa RC Column (25 cm x 25 cm) | Column | 32MPa | Concrete Rectangular | 250 | 250 | 625 | 3250 | 0.2 | 496.94 | G300E | 2031250 | 15.94 | G300E | 0 | 0
145 | Story11 | C34 | 32 MPa RC Column (25 cm x 25 cm) | Column | 32MPa | Concrete Rectangular | 250 | 250 | 625 | 3250 | 0.2 | 496.94 | G300E | 2031250 | 15.94 | G300E | 0 | 0
146 | Story11 | C35 | 32 MPa RC Column (25 cm x 25 cm) | Column | 32MPa | Concrete Rectangular | 250 | 250 | 625 | 3250 | 0.2 | 496.94 | G300E | 2031250 | 15.94 | G300E | 0 | 0
147 | Story11 | C38 | 32 MPa RC Column (25 cm x 25 cm) | Column | 32MPa | Concrete Rectangular | 250 | 250 | 625 | 3250 | 0.2 | 496.94 | G300E | 2031250 | 15.94 | G300E | 0 | 0
148 | Story11 | C39 | 32 MPa RC Column (25 cm x 25 cm) | Column | 32MPa | Concrete Rectangular | 250 | 250 | 625 | 3250 | 0.2 | 496.94 | G300E | 2031250 | 15.94 | G300E | 0 | 0
149 | Story11 | C4 | 32 MPa RC Column (25 cm x 25 cm) | Column | 32MPa | Concrete Rectangular | 250 | 250 | 625 | 3250 | 0.2 | 496.94 | G300E | 2031250 | 15.94 | G300E | 0 | 0
150 | Story11 | C40 | 32 MPa RC Column (25 cm x 25 cm) | Column | 32MPa | Concrete Rectangular | 250 | 250 | 625 | 3250 | 0.2 | 496.94 | G300E | 2031250 | 15.94 | G300E | 0 | 0
151 | Story11 | C41 | 32 MPa RC Column (25 cm x 25 cm) | Column | 32MPa | Concrete Rectangular | 250 | 250 | 625 | 3250 | 0.2 | 496.94 | G300E | 2031250 | 15.94 | G300E | 0 | 0
152 | Story11 | C42 | 32 MPa RC Column (25 cm x 25 cm) | Column | 32MPa | Concrete Rectangular | 250 | 250 | 625 | 3250 | 0.2 | 496.94 | G300E | 2031250 | 15.94 | G300E | 0 | 0
153 | Story11 | C43 | 32 MPa RC Column (25 cm x 25 cm) | Column | 32MPa | Concrete Rectangular | 250 | 250 | 625 | 3250 | 0.2 | 496.94 | G300E | 2031250 | 15.94 | G300E | 0 | 0
154 | Story11 | C44 | 32 MPa RC Column (25 cm x 25 cm) | Column | 32MPa | Concrete Rectangular | 250 | 250 | 625 | 3250 | 0.2 | 496.94 | G300E | 2031250 | 15.94 | G300E | 0 | 0
155 | Story11 | C45 | 32 MPa RC Column (25 cm x 25 cm) | Column | 32MPa | Concrete Rectangular | 250 | 250 | 625 | 3250 | 0.2 | 496.94 | G300E | 2031250 | 15.94 | G300E | 0 | 0
156 | Story11 | C46 | 32 MPa RC Column (25 cm x 25 cm) | Column | 32MPa | Concrete Rectangular | 250 | 250 | 625 | 3250 | 0.2 | 496.94 | G300E | 2031250 | 15.94 | G300E | 0 | 0
157 | Story11 | C47 | 32 MPa RC Column (25 cm x 25 cm) | Column | 32MPa | Concrete Rectangular | 250 | 250 | 625 | 3250 | 0.2 | 496.94 | G300E | 2031250 | 15.94 | G300E | 0 | 0
158 | Story11 | C48 | 32 MPa RC Column (25 cm x 25 cm) | Column | 32MPa | Concrete Rectangular | 250 | 250 | 625 | 3250 | 0.2 | 496.94 | G300E | 2031250 | 15.94 | G300E | 0 | 0
159 | Story11 | C49 | 32 MPa RC Column (25 cm x 25 cm) | Column | 32MPa | Concrete Rectangular | 250 | 250 | 625 | 3250 | 0.2 | 496.94 | G300E | 2031250 | 15.94 | G300E | 0 | 0
160 | Story11 | C5 | 32 MPa RC Column (25 cm x 25 cm) | Column | 32MPa | Concrete Rectangular | 250 | 250 | 625 | 3250 | 0.2 | 496.94 | G300E | 2031250 | 15.94 | G300E | 0 | 0
161 | Story11 | C50 | 32 MPa RC Column (25 cm x 25 cm) | Column | 32MPa | Concrete Rectangular | 250 | 250 | 625 | 3250 | 0.2 | 496.94 | G300E | 2031250 | 15.94 | G300E | 0 | 0
162 | Story11 | C51 | 32 MPa RC Column (25 cm x 25 cm) | Column | 32MPa | Concrete Rectangular | 250 | 250 | 625 | 3250 | 0.2 | 496.94 | G300E | 2031250 | 15.94 | G300E | 0 | 0
163 | Story11 | C52 | 32 MPa RC Column (25 cm x 25 cm) | Column | 32MPa | Concrete Rectangular | 250 | 250 | 625 | 3250 | 0.2 | 496.94 | G300E | 2031250 | 15.94 | G300E | 0 | 0
164 | Story11 | C53 | 32 MPa RC Column (25 cm x 25 cm) | Column | 32MPa | Concrete Rectangular | 250 | 250 | 625 | 3250 | 0.2 | 496.94 | G300E | 2031250 | 15.94 | G300E | 0 | 0
165 | Story11 | C54 | 32 MPa RC Column (25 cm x 25 cm) | Column | 32MPa | Concrete Rectangular | 250 | 250 | 625 | 3250 | 0.2 | 496.94 | G300E | 2031250 | 15.94 | G300E | 0 | 0
166 | Story11 | C55 | 32 MPa RC Column (25 cm x 25 cm) | Column | 32MPa | Concrete Rectangular | 250 | 250 | 625 | 3250 | 0.2 | 496.94 | G300E | 2031250 | 15.94 | G300E | 0 | 0
167 | Story11 | C56 | 32 MPa RC Column (25 cm x 25 cm) | Column | 32MPa | Concrete Rectangular | 250 | 250 | 625 | 3250 | 0.2 | 496.94 | G300E | 2031250 | 15.94 | G300E | 0 | 0
168 | Story11 | C57 | 32 MPa RC Column (25 cm x 25 cm) | Column | 32MPa | Concrete Rectangular | 250 | 250 | 625 | 3250 | 0.2 | 496.94 | G300E | 2031250 | 15.94 | G300E | 0 | 0
169 | Story11 | C58 | 32 MPa RC Column (25 cm x 25 cm) | Column | 32MPa | Concrete Rectangular | 250 | 250 | 625 | 3250 | 0.2 | 496.94 | G300E | 2031250 | 15.94 | G300E | 0 | 0
170 | Story11 | C59 | 32 MPa RC Column (25 cm x 25 cm) | Column | 32MPa | Concrete Rectangular | 250 | 250 | 625 | 3250 | 0.2 | 496.94 | G300E | 2031250 | 15.94 | G300E | 0 | 0
171 | Story11 | C6 | 32 MPa RC Column (25 cm x 25 cm) | Column | 32MPa | Concrete Rectangular | 250 | 250 | 625 | 3250 | 0.2 | 496.94 | G300E | 2031250 | 15.94 | G300E | 0 | 0
172 | Story11 | C60 | 32 MPa RC Column (25 cm x 25 cm) | Column | 32MPa | Concrete Rectangular | 250 | 250 | 625 | 3250 | 0.2 | 496.94 | G300E | 2031250 | 15.94 | G300E | 0 | 0
173 | Story11 | C61 | 32 MPa RC Column (25 cm x 25 cm) | Column | 32MPa | Concrete Rectangular | 250 | 250 | 625 | 3250 | 0.2 | 496.94 | G300E | 2031250 | 15.94 | G300E | 0 | 0
174 | Story11 | C62 | 32 MPa RC Column (25 cm x 25 cm) | Column | 32MPa | Concrete Rectangular | 250 | 250 | 625 | 3250 | 0.2 | 496.94 | G300E | 2031250 | 15.94 | G300E | 0 | 0
175 | Story11 | C63 | 32 MPa RC Column (25 cm x 25 cm) | Column | 32MPa | Concrete Rectangular | 250 | 250 | 625 | 3250 | 0.2 | 496.94 | G300E | 2031250 | 15.94 | G300E | 0 | 0
176 | Story11 | C64 | 32 MPa RC Column (25 cm x 25 cm) | Column | 32MPa | Concrete Rectangular | 250 | 250 | 625 | 3250 | 0.2 | 496.94 | G300E | 2031250 | 15.94 | G300E | 0 | 0
177 | Story11 | C7 | 32 MPa RC Column (25 cm x 25 cm) | Column | 32MPa | Concrete Rectangular | 250 | 250 | 625 | 3250 | 0.2 | 496.94 | G300E | 2031250 | 15.94 | G300E | 0 | 0
178 | Story11 | C8 | 32 MPa RC Column (25 cm x 25 cm) | Column | 32MPa | Concrete Rectangular | 250 | 250 | 625 | 3250 | 0.2 | 496.94 | G300E | 2031250 | 15.94 | G300E | 0 | 0
179 | Story11 | C9 | 32 MPa RC Column (25 cm x 25 cm) | Column | 32MPa | Concrete Rectangular | 250 | 250 | 625 | 3250 | 0.2 | 496.94 | G300E | 2031250 | 15.94 | G300E | 0 | 0
180 | Story11 | D1 | 32 MPa RC Column (45 cm x 45 cm) | Column | 32MPa | Concrete Rectangular | 450 | 450 | 2025 | 5940.5 | 1.2 | 2943 | G300E | 12029512.5 | 94.39 | G300E | 0 | 0
181 | Story11 | D10 | 32 MPa RC Column (45 cm x 45 cm) | Column | 32MPa | Concrete Rectangular | 450 | 450 | 2025 | 5940.5 | 1.2 | 2943 | G300E | 12029512.5 | 94.39 | G300E | 0 | 0
182 | Story11 | D100 | 32 MPa RC Column (45 cm x 45 cm) | Column | 32MPa | Concrete Rectangular | 450 | 450 | 2025 | 5940.5 | 1.2 | 2943 | G300E | 12029512.5 | 94.39 | G300E | 0 | 0
183 | Story11 | D101 | 32 MPa RC Column (45 cm x 45 cm) | Column | 32MPa | Concrete Rectangular | 450 | 450 | 2025 | 5940.5 | 1.2 | 2943 | G300E | 12029512.5 | 94.39 | G300E | 0 | 0
184 | Story11 | D102 | 32 MPa RC Column (45 cm x 45 cm) | Column | 32MPa | Concrete Rectangular | 450 | 450 | 2025 | 5940.5 | 1.2 | 2943 | G300E | 12029512.5 | 94.39 | G300E | 0 | 0
185 | Story11 | D103 | 32 MPa RC Column (45 cm x 45 cm) | Column | 32MPa | Concrete Rectangular | 450 | 450 | 2025 | 5940.5 | 1.2 | 2943 | G300E | 12029512.5 | 94.39 | G300E | 0 | 0
186 | Story11 | D104 | 32 MPa RC Column (45 cm x 45 cm) | Column | 32MPa | Concrete Rectangular | 450 | 450 | 2025 | 5940.5 | 1.2 | 2943 | G300E | 12029512.5 | 94.39 | G300E | 0 | 0
187 | Story11 | D11 | 32 MPa RC Column (45 cm x 45 cm) | Column | 32MPa | Concrete Rectangular | 450 | 450 | 2025 | 5940.5 | 1.2 | 2943 | G300E | 12029512.5 | 94.39 | G300E | 0 | 0
188 | Story11 | D12 | 32 MPa RC Column (45 cm x 45 cm) | Column | 32MPa | Concrete Rectangular | 450 | 450 | 2025 | 5940.5 | 1.2 | 2943 | G300E | 12029512.5 | 94.39 | G300E | 0 | 0
189 | Story11 | D13 | 32 MPa RC Column (45 cm x 45 cm) | Column | 32MPa | Concrete Rectangular | 450 | 450 | 2025 | 5940.5 | 1.2 | 2943 | G300E | 22284300.62 | 174.85 | G300E | 2806886.25 | 22.02
190 | Story11 | D14 | 32 MPa RC Column (45 cm x 45 cm) | Column | 32MPa | Concrete Rectangular | 450 | 450 | 2025 | 5940.5 | 1.2 | 2943 | G300E | 22287270.88 | 174.87 | G300E | 2806886.25 | 22.02
191 | Story11 | D15 | 32 MPa RC Column (45 cm x 45 cm) | Column | 32MPa | Concrete Rectangular | 450 | 450 | 2025 | 5940.5 | 1.2 | 2943 | G300E | 12029512.5 | 94.39 | G300E | 0 | 0
192 | Story11 | D16 | 32 MPa RC Column (45 cm x 45 cm) | Column | 32MPa | Concrete Rectangular | 450 | 450 | 2025 | 5940.5 | 1.2 | 2943 | G300E | 12029512.5 | 94.39 | G300E | 0 | 0
193 | Story11 | D17 | 32 MPa RC Column (45 cm x 45 cm) | Column | 32MPa | Concrete Rectangular | 450 | 450 | 2025 | 5940.5 | 1.2 | 2943 | G300E | 35592505.75 | 279.27 | G300E | 2806886.25 | 22.02
194 | Story11 | D18 | 32 MPa RC Column (45 cm x 45 cm) | Column | 32MPa | Concrete Rectangular | 450 | 450 | 2025 | 5940.5 | 1.2 | 2943 | G300E | 35635574.38 | 279.61 | G300E | 2806886.25 | 22.02
195 | Story11 | D19 | 32 MPa RC Column (45 cm x 45 cm) | Column | 32MPa | Concrete Rectangular | 450 | 450 | 2025 | 5940.5 | 1.2 | 2943 | G300E | 12029512.5 | 94.39 | G300E | 0 | 0
196 | Story11 | D2 | 32 MPa RC Column (45 cm x 45 cm) | Column | 32MPa | Concrete Rectangular | 450 | 450 | 2025 | 5940.5 | 1.2 | 2943 | G300E | 12029512.5 | 94.39 | G300E | 0 | 0
197 | Story11 | D20 | 32 MPa RC Column (45 cm x 45 cm) | Column | 32MPa | Concrete Rectangular | 450 | 450 | 2025 | 5940.5 | 1.2 | 2943 | G300E | 12029512.5 | 94.39 | G300E | 0 | 0
198 | Story11 | D21 | 32 MPa RC Column (45 cm x 45 cm) | Column | 32MPa | Concrete Rectangular | 450 | 450 | 2025 | 5940.5 | 1.2 | 2943 | G300E | 12029512.5 | 94.39 | G300E | 0 | 0
199 | Story11 | D22 | 32 MPa RC Column (45 cm x 45 cm) | Column | 32MPa | Concrete Rectangular | 450 | 450 | 2025 | 5940.5 | 1.2 | 2943 | G300E | 22284300.62 | 174.85 | G300E | 2806886.25 | 22.02
200 | Story11 | D23 | 32 MPa RC Column (45 cm x 45 cm) | Column | 32MPa | Concrete Rectangular | 450 | 450 | 2025 | 5940.5 | 1.2 | 2943 | G300E | 35592505.75 | 279.27 | G300E | 2806886.25 | 22.02
201 | Story11 | D24 | 32 MPa RC Column (45 cm x 45 cm) | Column | 32MPa | Concrete Rectangular | 450 | 450 | 2025 | 5940.5 | 1.2 | 2943 | G300E | 12029512.5 | 94.39 | G300E | 0 | 0
202 | Story11 | D25 | 32 MPa RC Column (45 cm x 45 cm) | Column | 32MPa | Concrete Rectangular | 450 | 450 | 2025 | 5940.5 | 1.2 | 2943 | G300E | 12029512.5 | 94.39 | G300E | 0 | 0
203 | Story11 | D26 | 32 MPa RC Column (45 cm x 45 cm) | Column | 32MPa | Concrete Rectangular | 450 | 450 | 2025 | 5940.5 | 1.2 | 2943 | G300E | 12029512.5 | 94.39 | G300E | 0 | 0
204 | Story11 | D27 | 32 MPa RC Column (45 cm x 45 cm) | Column | 32MPa | Concrete Rectangular | 450 | 450 | 2025 | 5940.5 | 1.2 | 2943 | G300E | 12029512.5 | 94.39 | G300E | 0 | 0
205 | Story11 | D28 | 32 MPa RC Column (45 cm x 45 cm) | Column | 32MPa | Concrete Rectangular | 450 | 450 | 2025 | 5940.5 | 1.2 | 2943 | G300E | 12029512.5 | 94.39 | G300E | 0 | 0
206 | Story11 | D29 | 32 MPa RC Column (45 cm x 45 cm) | Column | 32MPa | Concrete Rectangular | 450 | 450 | 2025 | 5940.5 | 1.2 | 2943 | G300E | 12029512.5 | 94.39 | G300E | 0 | 0
207 | Story11 | D3 | 32 MPa RC Column (45 cm x 45 cm) | Column | 32MPa | Concrete Rectangular | 450 | 450 | 2025 | 5940.5 | 1.2 | 2943 | G300E | 12029512.5 | 94.39 | G300E | 0 | 0
208 | Story11 | D30 | 32 MPa RC Column (45 cm x 45 cm) | Column | 32MPa | Concrete Rectangular | 450 | 450 | 2025 | 5940.5 | 1.2 | 2943 | G300E | 22288756 | 174.89 | G300E | 2806886.25 | 22.02
209 | Story11 | D31 | 32 MPa RC Column (45 cm x 45 cm) | Column | 32MPa | Concrete Rectangular | 450 | 450 | 2025 | 5940.5 | 1.2 | 2943 | G300E | 35634089.25 | 279.6 | G300E | 2806886.25 | 22.02
210 | Story11 | D32 | 32 MPa RC Column (45 cm x 45 cm) | Column | 32MPa | Concrete Rectangular | 450 | 450 | 2025 | 5940.5 | 1.2 | 2943 | G300E | 12029512.5 | 94.39 | G300E | 0 | 0
211 | Story11 | D33 | 32 MPa RC Column (45 cm x 45 cm) | Column | 32MPa | Concrete Rectangular | 450 | 450 | 2025 | 5940.5 | 1.2 | 2943 | G300E | 12029512.5 | 94.39 | G300E | 0 | 0
212 | Story11 | D34 | 32 MPa RC Column (45 cm x 45 cm) | Column | 32MPa | Concrete Rectangular | 450 | 450 | 2025 | 5940.5 | 1.2 | 2943 | G300E | 12029512.5 | 94.39 | G300E | 0 | 0
213 | Story11 | D35 | 32 MPa RC Column (45 cm x 45 cm) | Column | 32MPa | Concrete Rectangular | 450 | 450 | 2025 | 5940.5 | 1.2 | 2943 | G300E | 12029512.5 | 94.39 | G300E | 0 | 0
214 | Story11 | D36 | 32 MPa RC Column (45 cm x 45 cm) | Column | 32MPa | Concrete Rectangular | 450 | 450 | 2025 | 5940.5 | 1.2 | 2943 | G300E | 12029512.5 | 94.39 | G300E | 0 | 0
215 | Story11 | D37 | 32 MPa RC Column (45 cm x 45 cm) | Column | 32MPa | Concrete Rectangular | 450 | 450 | 2025 | 5940.5 | 1.2 | 2943 | G300E | 12029512.5 | 94.39 | G300E | 0 | 0
216 | Story11 | D38 | 32 MPa RC Column (45 cm x 45 cm) | Column | 32MPa | Concrete Rectangular | 450 | 450 | 2025 | 5940.5 | 1.2 | 2943 | G300E | 12029512.5 | 94.39 | G300E | 0 | 0
217 | Story11 | D39 | 32 MPa RC Column (45 cm x 45 cm) | Column | 32MPa | Concrete Rectangular | 450 | 450 | 2025 | 5940.5 | 1.2 | 2943 | G300E | 12029512.5 | 94.39 | G300E | 0 | 0
218 | Story11 | D4 | 32 MPa RC Column (45 cm x 45 cm) | Column | 32MPa | Concrete Rectangular | 450 | 450 | 2025 | 5940.5 | 1.2 | 2943 | G300E | 12029512.5 | 94.39 | G300E | 0 | 0
219 | Story11 | D40 | 32 MPa RC Column (45 cm x 45 cm) | Column | 32MPa | Concrete Rectangular | 450 | 450 | 2025 | 5940.5 | 1.2 | 2943 | G300E | 12029512.5 | 94.39 | G300E | 0 | 0
220 | Story11 | D41 | 32 MPa RC Column (45 cm x 45 cm) | Column | 32MPa | Concrete Rectangular | 450 | 450 | 2025 | 5940.5 | 1.2 | 2943 | G300E | 12029512.5 | 94.39 | G300E | 0 | 0
221 | Story11 | D42 | 32 MPa RC Column (45 cm x 45 cm) | Column | 32MPa | Concrete Rectangular | 450 | 450 | 2025 | 5940.5 | 1.2 | 2943 | G300E | 12029512.5 | 94.39 | G300E | 0 | 0
222 | Story11 | D43 | 32 MPa RC Column (45 cm x 45 cm) | Column | 32MPa | Concrete Rectangular | 450 | 450 | 2025 | 5940.5 | 1.2 | 2943 | G300E | 12029512.5 | 94.39 | G300E | 0 | 0
223 | Story11 | D44 | 32 MPa RC Column (45 cm x 45 cm) | Column | 32MPa | Concrete Rectangular | 450 | 450 | 2025 | 5940.5 | 1.2 | 2943 | G300E | 12029512.5 | 94.39 | G300E | 0 | 0
224 | Story11 | D45 | 32 MPa RC Column (45 cm x 45 cm) | Column | 32MPa | Concrete Rectangular | 450 | 450 | 2025 | 5940.5 | 1.2 | 2943 | G300E | 12029512.5 | 94.39 | G300E | 0 | 0
225 | Story11 | D46 | 32 MPa RC Column (45 cm x 45 cm) | Column | 32MPa | Concrete Rectangular | 450 | 450 | 2025 | 5940.5 | 1.2 | 2943 | G300E | 12029512.5 | 94.39 | G300E | 0 | 0
226 | Story11 | D47 | 32 MPa RC Column (45 cm x 45 cm) | Column | 32MPa | Concrete Rectangular | 450 | 450 | 2025 | 5940.5 | 1.2 | 2943 | G300E | 12029512.5 | 94.39 | G300E | 0 | 0
227 | Story11 | D48 | 32 MPa RC Column (45 cm x 45 cm) | Column | 32MPa | Concrete Rectangular | 450 | 450 | 2025 | 5940.5 | 1.2 | 2943 | G300E | 12029512.5 | 94.39 | G300E | 0 | 0
228 | Story11 | D49 | 32 MPa RC Column (45 cm x 45 cm) | Column | 32MPa | Concrete Rectangular | 450 | 450 | 2025 | 5940.5 | 1.2 | 2943 | G300E | 12029512.5 | 94.39 | G300E | 0 | 0
229 | Story11 | D5 | 32 MPa RC Column (45 cm x 45 cm) | Column | 32MPa | Concrete Rectangular | 450 | 450 | 2025 | 5940.5 | 1.2 | 2943 | G300E | 12029512.5 | 94.39 | G300E | 0 | 0
230 | Story11 | D50 | 32 MPa RC Column (45 cm x 45 cm) | Column | 32MPa | Concrete Rectangular | 450 | 450 | 2025 | 5940.5 | 1.2 | 2943 | G300E | 12029512.5 | 94.39 | G300E | 0 | 0
231 | Story11 | D51 | 32 MPa RC Column (45 cm x 45 cm) | Column | 32MPa | Concrete Rectangular | 450 | 450 | 2025 | 5940.5 | 1.2 | 2943 | G300E | 12029512.5 | 94.39 | G300E | 0 | 0
232 | Story11 | D52 | 32 MPa RC Column (45 cm x 45 cm) | Column | 32MPa | Concrete Rectangular | 450 | 450 | 2025 | 5940.5 | 1.2 | 2943 | G300E | 12029512.5 | 94.39 | G300E | 0 | 0
233 | Story11 | D53 | 32 MPa RC Column (45 cm x 45 cm) | Column | 32MPa | Concrete Rectangular | 450 | 450 | 2025 | 5940.5 | 1.2 | 2943 | G300E | 12029512.5 | 94.39 | G300E | 0 | 0
234 | Story11 | D54 | 32 MPa RC Column (45 cm x 45 cm) | Column | 32MPa | Concrete Rectangular | 450 | 450 | 2025 | 5940.5 | 1.2 | 2943 | G300E | 12029512.5 | 94.39 | G300E | 0 | 0
235 | Story11 | D55 | 32 MPa RC Column (45 cm x 45 cm) | Column | 32MPa | Concrete Rectangular | 450 | 450 | 2025 | 5940.5 | 1.2 | 2943 | G300E | 12029512.5 | 94.39 | G300E | 0 | 0
236 | Story11 | D56 | 32 MPa RC Column (45 cm x 45 cm) | Column | 32MPa | Concrete Rectangular | 450 | 450 | 2025 | 5940.5 | 1.2 | 2943 | G300E | 12029512.5 | 94.39 | G300E | 0 | 0
237 | Story11 | D57 | 32 MPa RC Column (45 cm x 45 cm) | Column | 32MPa | Concrete Rectangular | 450 | 450 | 2025 | 5940.5 | 1.2 | 2943 | G300E | 12029512.5 | 94.39 | G300E | 0 | 0
238 | Story11 | D58 | 32 MPa RC Column (45 cm x 45 cm) | Column | 32MPa | Concrete Rectangular | 450 | 450 | 2025 | 5940.5 | 1.2 | 2943 | G300E | 12029512.5 | 94.39 | G300E | 0 | 0
239 | Story11 | D59 | 32 MPa RC Column (45 cm x 45 cm) | Column | 32MPa | Concrete Rectangular | 450 | 450 | 2025 | 5940.5 | 1.2 | 2943 | G300E | 12029512.5 | 94.39 | G300E | 0 | 0
240 | Story11 | D6 | 32 MPa RC Column (45 cm x 45 cm) | Column | 32MPa | Concrete Rectangular | 450 | 450 | 2025 | 5940.5 | 1.2 | 2943 | G300E | 12029512.5 | 94.39 | G300E | 0 | 0
241 | Story11 | D60 | 32 MPa RC Column (45 cm x 45 cm) | Column | 32MPa | Concrete Rectangular | 450 | 450 | 2025 | 5940.5 | 1.2 | 2943 | G300E | 12029512.5 | 94.39 | G300E | 0 | 0
242 | Story11 | D61 | 32 MPa RC Column (45 cm x 45 cm) | Column | 32MPa | Concrete Rectangular | 450 | 450 | 2025 | 5940.5 | 1.2 | 2943 | G300E | 12029512.5 | 94.39 | G300E | 0 | 0
243 | Story11 | D62 | 32 MPa RC Column (45 cm x 45 cm) | Column | 32MPa | Concrete Rectangular | 450 | 450 | 2025 | 5940.5 | 1.2 | 2943 | G300E | 12029512.5 | 94.39 | G300E | 0 | 0
244 | Story11 | D63 | 32 MPa RC Column (45 cm x 45 cm) | Column | 32MPa | Concrete Rectangular | 450 | 450 | 2025 | 5940.5 | 1.2 | 2943 | G300E | 12029512.5 | 94.39 | G300E | 0 | 0
245 | Story11 | D64 | 32 MPa RC Column (45 cm x 45 cm) | Column | 32MPa | Concrete Rectangular | 450 | 450 | 2025 | 5940.5 | 1.2 | 2943 | G300E | 12029512.5 | 94.39 | G300E | 0 | 0
246 | Story11 | D65 | 32 MPa RC Column (45 cm x 45 cm) | Column | 32MPa | Concrete Rectangular | 450 | 450 | 2025 | 5940.5 | 1.2 | 2943 | G300E | 12029512.5 | 94.39 | G300E | 0 | 0
247 | Story11 | D66 | 32 MPa RC Column (45 cm x 45 cm) | Column | 32MPa | Concrete Rectangular | 450 | 450 | 2025 | 5940.5 | 1.2 | 2943 | G300E | 12029512.5 | 94.39 | G300E | 0 | 0
248 | Story11 | D67 | 32 MPa RC Column (45 cm x 45 cm) | Column | 32MPa | Concrete Rectangular | 450 | 450 | 2025 | 5940.5 | 1.2 | 2943 | G300E | 12029512.5 | 94.39 | G300E | 0 | 0
249 | Story11 | D68 | 32 MPa RC Column (45 cm x 45 cm) | Column | 32MPa | Concrete Rectangular | 450 | 450 | 2025 | 5940.5 | 1.2 | 2943 | G300E | 12029512.5 | 94.39 | G300E | 0 | 0
250 | Story11 | D69 | 32 MPa RC Column (45 cm x 45 cm) | Column | 32MPa | Concrete Rectangular | 450 | 450 | 2025 | 5940.5 | 1.2 | 2943 | G300E | 12029512.5 | 94.39 | G300E | 0 | 0
251 | Story11 | D7 | 32 MPa RC Column (45 cm x 45 cm) | Column | 32MPa | Concrete Rectangular | 450 | 450 | 2025 | 5940.5 | 1.2 | 2943 | G300E | 12029512.5 | 94.39 | G300E | 0 | 0
252 | Story11 | D70 | 32 MPa RC Column (45 cm x 45 cm) | Column | 32MPa | Concrete Rectangular | 450 | 450 | 2025 | 5940.5 | 1.2 | 2943 | G300E | 12029512.5 | 94.39 | G300E | 0 | 0
253 | Story11 | D71 | 32 MPa RC Column (45 cm x 45 cm) | Column | 32MPa | Concrete Rectangular | 450 | 450 | 2025 | 5940.5 | 1.2 | 2943 | G300E | 12029512.5 | 94.39 | G300E | 0 | 0
254 | Story11 | D72 | 32 MPa RC Column (45 cm x 45 cm) | Column | 32MPa | Concrete Rectangular | 450 | 450 | 2025 | 5940.5 | 1.2 | 2943 | G300E | 12029512.5 | 94.39 | G300E | 0 | 0
255 | Story11 | D73 | 32 MPa RC Column (45 cm x 45 cm) | Column | 32MPa | Concrete Rectangular | 450 | 450 | 2025 | 5940.5 | 1.2 | 2943 | G300E | 12029512.5 | 94.39 | G300E | 0 | 0
256 | Story11 | D74 | 32 MPa RC Column (45 cm x 45 cm) | Column | 32MPa | Concrete Rectangular | 450 | 450 | 2025 | 5940.5 | 1.2 | 2943 | G300E | 12029512.5 | 94.39 | G300E | 0 | 0
257 | Story11 | D75 | 32 MPa RC Column (45 cm x 45 cm) | Column | 32MPa | Concrete Rectangular | 450 | 450 | 2025 | 5940.5 | 1.2 | 2943 | G300E | 12029512.5 | 94.39 | G300E | 0 | 0
258 | Story11 | D76 | 32 MPa RC Column (45 cm x 45 cm) | Column | 32MPa | Concrete Rectangular | 450 | 450 | 2025 | 5940.5 | 1.2 | 2943 | G300E | 35634089.25 | 279.6 | G300E | 2806886.25 | 22.02
259 | Story11 | D77 | 32 MPa RC Column (45 cm x 45 cm) | Column | 32MPa | Concrete Rectangular | 450 | 450 | 2025 | 5940.5 | 1.2 | 2943 | G300E | 22282815.5 | 174.84 | G300E | 2806886.25 | 22.02
260 | Story11 | D78 | 32 MPa RC Column (45 cm x 45 cm) | Column | 32MPa | Concrete Rectangular | 450 | 450 | 2025 | 5940.5 | 1.2 | 2943 | G300E | 12029512.5 | 94.39 | G300E | 0 | 0
261 | Story11 | D79 | 32 MPa RC Column (45 cm x 45 cm) | Column | 32MPa | Concrete Rectangular | 450 | 450 | 2025 | 5940.5 | 1.2 | 2943 | G300E | 12029512.5 | 94.39 | G300E | 0 | 0
262 | Story11 | D8 | 32 MPa RC Column (45 cm x 45 cm) | Column | 32MPa | Concrete Rectangular | 450 | 450 | 2025 | 5940.5 | 1.2 | 2943 | G300E | 12029512.5 | 94.39 | G300E | 0 | 0
263 | Story11 | D80 | 32 MPa RC Column (45 cm x 45 cm) | Column | 32MPa | Concrete Rectangular | 450 | 450 | 2025 | 5940.5 | 1.2 | 2943 | G300E | 12029512.5 | 94.39 | G300E | 0 | 0
264 | Story11 | D81 | 32 MPa RC Column (45 cm x 45 cm) | Column | 32MPa | Concrete Rectangular | 450 | 450 | 2025 | 5940.5 | 1.2 | 2943 | G300E | 12029512.5 | 94.39 | G300E | 0 | 0
265 | Story11 | D82 | 32 MPa RC Column (45 cm x 45 cm) | Column | 32MPa | Concrete Rectangular | 450 | 450 | 2025 | 5940.5 | 1.2 | 2943 | G300E | 12029512.5 | 94.39 | G300E | 0 | 0
266 | Story11 | D83 | 32 MPa RC Column (45 cm x 45 cm) | Column | 32MPa | Concrete Rectangular | 450 | 450 | 2025 | 5940.5 | 1.2 | 2943 | G300E | 12029512.5 | 94.39 | G300E | 0 | 0
267 | Story11 | D84 | 32 MPa RC Column (45 cm x 45 cm) | Column | 32MPa | Concrete Rectangular | 450 | 450 | 2025 | 5940.5 | 1.2 | 2943 | G300E | 35634089.25 | 279.6 | G300E | 2806886.25 | 22.02
268 | Story11 | D85 | 32 MPa RC Column (45 cm x 45 cm) | Column | 32MPa | Concrete Rectangular | 450 | 450 | 2025 | 5940.5 | 1.2 | 2943 | G300E | 35634089.25 | 279.6 | G300E | 2806886.25 | 22.02
269 | Story11 | D86 | 32 MPa RC Column (45 cm x 45 cm) | Column | 32MPa | Concrete Rectangular | 450 | 450 | 2025 | 5940.5 | 1.2 | 2943 | G300E | 35634089.25 | 279.6 | G300E | 2806886.25 | 22.02
270 | Story11 | D87 | 32 MPa RC Column (45 cm x 45 cm) | Column | 32MPa | Concrete Rectangular | 450 | 450 | 2025 | 5940.5 | 1.2 | 2943 | G300E | 22284300.62 | 174.85 | G300E | 2806886.25 | 22.02
271 | Story11 | D88 | 32 MPa RC Column (45 cm x 45 cm) | Column | 32MPa | Concrete Rectangular | 450 | 450 | 2025 | 5940.5 | 1.2 | 2943 | G300E | 12029512.5 | 94.39 | G300E | 0 | 0
272 | Story11 | D89 | 32 MPa RC Column (45 cm x 45 cm) | Column | 32MPa | Concrete Rectangular | 450 | 450 | 2025 | 5940.5 | 1.2 | 2943 | G300E | 12029512.5 | 94.39 | G300E | 0 | 0
273 | Story11 | D9 | 32 MPa RC Column (45 cm x 45 cm) | Column | 32MPa | Concrete Rectangular | 450 | 450 | 2025 | 5940.5 | 1.2 | 2943 | G300E | 12029512.5 | 94.39 | G300E | 0 | 0
274 | Story11 | D90 | 32 MPa RC Column (45 cm x 45 cm) | Column | 32MPa | Concrete Rectangular | 450 | 450 | 2025 | 5940.5 | 1.2 | 2943 | G300E | 12029512.5 | 94.39 | G300E | 0 | 0
275 | Story11 | D91 | 32 MPa RC Column (45 cm x 45 cm) | Column | 32MPa | Concrete Rectangular | 450 | 450 | 2025 | 5940.5 | 1.2 | 2943 | G300E | 22282815.5 | 174.84 | G300E | 2806886.25 | 22.02
276 | Story11 | D92 | 32 MPa RC Column (45 cm x 45 cm) | Column | 32MPa | Concrete Rectangular | 450 | 450 | 2025 | 5940.5 | 1.2 | 2943 | G300E | 22284300.62 | 174.85 | G300E | 2806886.25 | 22.02
277 | Story11 | D93 | 32 MPa RC Column (45 cm x 45 cm) | Column | 32MPa | Concrete Rectangular | 450 | 450 | 2025 | 5940.5 | 1.2 | 2943 | G300E | 12029512.5 | 94.39 | G300E | 0 | 0
278 | Story11 | D94 | 32 MPa RC Column (45 cm x 45 cm) | Column | 32MPa | Concrete Rectangular | 450 | 450 | 2025 | 5940.5 | 1.2 | 2943 | G300E | 12029512.5 | 94.39 | G300E | 0 | 0
279 | Story11 | D95 | 32 MPa RC Column (45 cm x 45 cm) | Column | 32MPa | Concrete Rectangular | 450 | 450 | 2025 | 5940.5 | 1.2 | 2943 | G300E | 12029512.5 | 94.39 | G300E | 0 | 0
280 | Story11 | D96 | 32 MPa RC Column (45 cm x 45 cm) | Column | 32MPa | Concrete Rectangular | 450 | 450 | 2025 | 5940.5 | 1.2 | 2943 | G300E | 12029512.5 | 94.39 | G300E | 0 | 0
281 | Story11 | D97 | 32 MPa RC Column (45 cm x 45 cm) | Column | 32MPa | Concrete Rectangular | 450 | 450 | 2025 | 5940.5 | 1.2 | 2943 | G300E | 12029512.5 | 94.39 | G300E | 0 | 0
282 | Story11 | D98 | 32 MPa RC Column (45 cm x 45 cm) | Column | 32MPa | Concrete Rectangular | 450 | 450 | 2025 | 5940.5 | 1.2 | 2943 | G300E | 12029512.5 | 94.39 | G300E | 0 | 0
283 | Story11 | D99 | 32 MPa RC Column (45 cm x 45 cm) | Column | 32MPa | Concrete Rectangular | 450 | 450 | 2025 | 5940.5 | 1.2 | 2943 | G300E | 12029512.5 | 94.39 | G300E | 0 | 0
284 | Story2 | C1 | 32 MPa RC Column (32.5 cm x 32.5 cm) | Column | 32MPa | Concrete Rectangular | 325 | 325 | 1056.3 | 3250 | 0.34 | 839.83 | G300E | 3432000 | 26.93 | G300E | 0 | 0
285 | Story2 | C10 | 32 MPa RC Column (32.5 cm x 32.5 cm) | Column | 32MPa | Concrete Rectangular | 325 | 325 | 1056.3 | 3250 | 0.34 | 839.83 | G300E | 19142500 | 150.2 | G300E | 0 | 0
286 | Story2 | C11 | 32 MPa RC Column (32.5 cm x 32.5 cm) | Column | 32MPa | Concrete Rectangular | 325 | 325 | 1056.3 | 3250 | 0.34 | 839.83 | G300E | 17101500 | 134.18 | G300E | 0 | 0
287 | Story2 | C12 | 32 MPa RC Column (32.5 cm x 32.5 cm) | Column | 32MPa | Concrete Rectangular | 325 | 325 | 1056.3 | 3250 | 0.34 | 839.83 | G300E | 6825000 | 53.55 | G300E | 0 | 0
288 | Story2 | C13 | 32 MPa RC Column (32.5 cm x 32.5 cm) | Column | 32MPa | Concrete Rectangular | 325 | 325 | 1056.3 | 3250 | 0.34 | 839.83 | G300E | 6842333.33 | 53.69 | G300E | 0 | 0
289 | Story2 | C14 | 32 MPa RC Column (32.5 cm x 32.5 cm) | Column | 32MPa | Concrete Rectangular | 325 | 325 | 1056.3 | 3250 | 0.34 | 839.83 | G300E | 17222833.33 | 135.14 | G300E | 0 | 0
290 | Story2 | C15 | 32 MPa RC Column (32.5 cm x 32.5 cm) | Column | 32MPa | Concrete Rectangular | 325 | 325 | 1056.3 | 3250 | 0.34 | 839.83 | G300E | 18850000 | 147.9 | G300E | 0 | 0
291 | Story2 | C16 | 32 MPa RC Column (32.5 cm x 32.5 cm) | Column | 32MPa | Concrete Rectangular | 325 | 325 | 1056.3 | 3250 | 0.34 | 839.83 | G300E | 3432000 | 26.93 | G300E | 0 | 0
292 | Story2 | C17 | 32 MPa RC Column (32.5 cm x 32.5 cm) | Column | 32MPa | Concrete Rectangular | 325 | 325 | 1056.3 | 3250 | 0.34 | 839.83 | G300E | 3432000 | 26.93 | G300E | 0 | 0
293 | Story2 | C18 | 32 MPa RC Column (32.5 cm x 32.5 cm) | Column | 32MPa | Concrete Rectangular | 325 | 325 | 1056.3 | 3250 | 0.34 | 839.83 | G300E | 17102583.33 | 134.19 | G300E | 0 | 0
294 | Story2 | C19 | 32 MPa RC Column (32.5 cm x 32.5 cm) | Column | 32MPa | Concrete Rectangular | 325 | 325 | 1056.3 | 3250 | 0.34 | 839.83 | G300E | 15367083.33 | 120.58 | G300E | 0 | 0
295 | Story2 | C2 | 32 MPa RC Column (32.5 cm x 32.5 cm) | Column | 32MPa | Concrete Rectangular | 325 | 325 | 1056.3 | 3250 | 0.34 | 839.83 | G300E | 3432000 | 26.93 | G300E | 0 | 0
296 | Story2 | C20 | 32 MPa RC Column (32.5 cm x 32.5 cm) | Column | 32MPa | Concrete Rectangular | 325 | 325 | 1056.3 | 3250 | 0.34 | 839.83 | G300E | 3775416.67 | 29.62 | G300E | 0 | 0
297 | Story2 | C21 | 32 MPa RC Column (32.5 cm x 32.5 cm) | Column | 32MPa | Concrete Rectangular | 325 | 325 | 1056.3 | 3250 | 0.34 | 839.83 | G300E | 3853416.67 | 30.24 | G300E | 0 | 0
298 | Story2 | C22 | 32 MPa RC Column (32.5 cm x 32.5 cm) | Column | 32MPa | Concrete Rectangular | 325 | 325 | 1056.3 | 3250 | 0.34 | 839.83 | G300E | 15071333.33 | 118.26 | G300E | 0 | 0
299 | Story2 | C23 | 32 MPa RC Column (32.5 cm x 32.5 cm) | Column | 32MPa | Concrete Rectangular | 325 | 325 | 1056.3 | 3250 | 0.34 | 839.83 | G300E | 17223916.67 | 135.15 | G300E | 0 | 0
300 | Story2 | C24 | 32 MPa RC Column (32.5 cm x 32.5 cm) | Column | 32MPa | Concrete Rectangular | 325 | 325 | 1056.3 | 3250 | 0.34 | 839.83 | G300E | 3603166.67 | 28.27 | G300E | 0 | 0
301 | Story2 | C25 | 32 MPa RC Column (32.5 cm x 32.5 cm) | Column | 32MPa | Concrete Rectangular | 325 | 325 | 1056.3 | 3250 | 0.34 | 839.83 | G300E | 3432000 | 26.93 | G300E | 0 | 0
302 | Story2 | C26 | 32 MPa RC Column (32.5 cm x 32.5 cm) | Column | 32MPa | Concrete Rectangular | 325 | 325 | 1056.3 | 3250 | 0.34 | 839.83 | G300E | 6825000 | 53.55 | G300E | 0 | 0
303 | Story2 | C27 | 32 MPa RC Column (32.5 cm x 32.5 cm) | Column | 32MPa | Concrete Rectangular | 325 | 325 | 1056.3 | 3250 | 0.34 | 839.83 | G300E | 3775416.67 | 29.62 | G300E | 0 | 0
304 | Story2 | C3 | 32 MPa RC Column (32.5 cm x 32.5 cm) | Column | 32MPa | Concrete Rectangular | 325 | 325 | 1056.3 | 3250 | 0.34 | 839.83 | G300E | 3432000 | 26.93 | G300E | 0 | 0
305 | Story2 | C30 | 32 MPa RC Column (32.5 cm x 32.5 cm) | Column | 32MPa | Concrete Rectangular | 325 | 325 | 1056.3 | 3250 | 0.34 | 839.83 | G300E | 3857750 | 30.27 | G300E | 0 | 0
306 | Story2 | C31 | 32 MPa RC Column (32.5 cm x 32.5 cm) | Column | 32MPa | Concrete Rectangular | 325 | 325 | 1056.3 | 3250 | 0.34 | 839.83 | G300E | 6846666.67 | 53.72 | G300E | 0 | 0
307 | Story2 | C32 | 32 MPa RC Column (32.5 cm x 32.5 cm) | Column | 32MPa | Concrete Rectangular | 325 | 325 | 1056.3 | 3250 | 0.34 | 839.83 | G300E | 3432000 | 26.93 | G300E | 0 | 0
308 | Story2 | C33 | 32 MPa RC Column (32.5 cm x 32.5 cm) | Column | 32MPa | Concrete Rectangular | 325 | 325 | 1056.3 | 3250 | 0.34 | 839.83 | G300E | 3432000 | 26.93 | G300E | 0 | 0
309 | Story2 | C34 | 32 MPa RC Column (32.5 cm x 32.5 cm) | Column | 32MPa | Concrete Rectangular | 325 | 325 | 1056.3 | 3250 | 0.34 | 839.83 | G300E | 6842333.33 | 53.69 | G300E | 0 | 0
310 | Story2 | C35 | 32 MPa RC Column (32.5 cm x 32.5 cm) | Column | 32MPa | Concrete Rectangular | 325 | 325 | 1056.3 | 3250 | 0.34 | 839.83 | G300E | 3851250 | 30.22 | G300E | 0 | 0
311 | Story2 | C38 | 32 MPa RC Column (32.5 cm x 32.5 cm) | Column | 32MPa | Concrete Rectangular | 325 | 325 | 1056.3 | 3250 | 0.34 | 839.83 | G300E | 3857750 | 30.27 | G300E | 0 | 0
312 | Story2 | C39 | 32 MPa RC Column (32.5 cm x 32.5 cm) | Column | 32MPa | Concrete Rectangular | 325 | 325 | 1056.3 | 3250 | 0.34 | 839.83 | G300E | 6847750 | 53.73 | G300E | 0 | 0
313 | Story2 | C4 | 32 MPa RC Column (32.5 cm x 32.5 cm) | Column | 32MPa | Concrete Rectangular | 325 | 325 | 1056.3 | 3250 | 0.34 | 839.83 | G300E | 3432000 | 26.93 | G300E | 0 | 0
314 | Story2 | C40 | 32 MPa RC Column (32.5 cm x 32.5 cm) | Column | 32MPa | Concrete Rectangular | 325 | 325 | 1056.3 | 3250 | 0.34 | 839.83 | G300E | 3432000 | 26.93 | G300E | 0 | 0
315 | Story2 | C41 | 32 MPa RC Column (32.5 cm x 32.5 cm) | Column | 32MPa | Concrete Rectangular | 325 | 325 | 1056.3 | 3250 | 0.34 | 839.83 | G300E | 3674666.67 | 28.83 | G300E | 0 | 0
316 | Story2 | C42 | 32 MPa RC Column (32.5 cm x 32.5 cm) | Column | 32MPa | Concrete Rectangular | 325 | 325 | 1056.3 | 3250 | 0.34 | 839.83 | G300E | 17222833.33 | 135.14 | G300E | 0 | 0
317 | Story2 | C43 | 32 MPa RC Column (32.5 cm x 32.5 cm) | Column | 32MPa | Concrete Rectangular | 325 | 325 | 1056.3 | 3250 | 0.34 | 839.83 | G300E | 15071333.33 | 118.26 | G300E | 0 | 0
318 | Story2 | C44 | 32 MPa RC Column (32.5 cm x 32.5 cm) | Column | 32MPa | Concrete Rectangular | 325 | 325 | 1056.3 | 3250 | 0.34 | 839.83 | G300E | 3857750 | 30.27 | G300E | 0 | 0
319 | Story2 | C45 | 32 MPa RC Column (32.5 cm x 32.5 cm) | Column | 32MPa | Concrete Rectangular | 325 | 325 | 1056.3 | 3250 | 0.34 | 839.83 | G300E | 3857750 | 30.27 | G300E | 0 | 0
320 | Story2 | C46 | 32 MPa RC Column (32.5 cm x 32.5 cm) | Column | 32MPa | Concrete Rectangular | 325 | 325 | 1056.3 | 3250 | 0.34 | 839.83 | G300E | 15071333.33 | 118.26 | G300E | 0 | 0
321 | Story2 | C47 | 32 MPa RC Column (32.5 cm x 32.5 cm) | Column | 32MPa | Concrete Rectangular | 325 | 325 | 1056.3 | 3250 | 0.34 | 839.83 | G300E | 17223916.67 | 135.15 | G300E | 0 | 0
322 | Story2 | C48 | 32 MPa RC Column (32.5 cm x 32.5 cm) | Column | 32MPa | Concrete Rectangular | 325 | 325 | 1056.3 | 3250 | 0.34 | 839.83 | G300E | 3656250 | 28.69 | G300E | 0 | 0
323 | Story2 | C49 | 32 MPa RC Column (32.5 cm x 32.5 cm) | Column | 32MPa | Concrete Rectangular | 325 | 325 | 1056.3 | 3250 | 0.34 | 839.83 | G300E | 3432000 | 26.93 | G300E | 0 | 0
324 | Story2 | C5 | 32 MPa RC Column (32.5 cm x 32.5 cm) | Column | 32MPa | Concrete Rectangular | 325 | 325 | 1056.3 | 3250 | 0.34 | 839.83 | G300E | 3432000 | 26.93 | G300E | 0 | 0
325 | Story2 | C50 | 32 MPa RC Column (32.5 cm x 32.5 cm) | Column | 32MPa | Concrete Rectangular | 325 | 325 | 1056.3 | 3250 | 0.34 | 839.83 | G300E | 18850000 | 147.9 | G300E | 0 | 0
326 | Story2 | C51 | 32 MPa RC Column (32.5 cm x 32.5 cm) | Column | 32MPa | Concrete Rectangular | 325 | 325 | 1056.3 | 3250 | 0.34 | 839.83 | G300E | 17223916.67 | 135.15 | G300E | 0 | 0
327 | Story2 | C52 | 32 MPa RC Column (32.5 cm x 32.5 cm) | Column | 32MPa | Concrete Rectangular | 325 | 325 | 1056.3 | 3250 | 0.34 | 839.83 | G300E | 6846666.67 | 53.72 | G300E | 0 | 0
328 | Story2 | C53 | 32 MPa RC Column (32.5 cm x 32.5 cm) | Column | 32MPa | Concrete Rectangular | 325 | 325 | 1056.3 | 3250 | 0.34 | 839.83 | G300E | 6847750 | 53.73 | G300E | 0 | 0
329 | Story2 | C54 | 32 MPa RC Column (32.5 cm x 32.5 cm) | Column | 32MPa | Concrete Rectangular | 325 | 325 | 1056.3 | 3250 | 0.34 | 839.83 | G300E | 17223916.67 | 135.15 | G300E | 0 | 0
330 | Story2 | C55 | 32 MPa RC Column (32.5 cm x 32.5 cm) | Column | 32MPa | Concrete Rectangular | 325 | 325 | 1056.3 | 3250 | 0.34 | 839.83 | G300E | 18851083.33 | 147.91 | G300E | 0 | 0
331 | Story2 | C56 | 32 MPa RC Column (32.5 cm x 32.5 cm) | Column | 32MPa | Concrete Rectangular | 325 | 325 | 1056.3 | 3250 | 0.34 | 839.83 | G300E | 3432000 | 26.93 | G300E | 0 | 0
332 | Story2 | C57 | 32 MPa RC Column (32.5 cm x 32.5 cm) | Column | 32MPa | Concrete Rectangular | 325 | 325 | 1056.3 | 3250 | 0.34 | 839.83 | G300E | 3432000 | 26.93 | G300E | 0 | 0
333 | Story2 | C58 | 32 MPa RC Column (32.5 cm x 32.5 cm) | Column | 32MPa | Concrete Rectangular | 325 | 325 | 1056.3 | 3250 | 0.34 | 839.83 | G300E | 3432000 | 26.93 | G300E | 0 | 0
334 | Story2 | C59 | 32 MPa RC Column (32.5 cm x 32.5 cm) | Column | 32MPa | Concrete Rectangular | 325 | 325 | 1056.3 | 3250 | 0.34 | 839.83 | G300E | 3591250 | 28.18 | G300E | 0 | 0
335 | Story2 | C6 | 32 MPa RC Column (32.5 cm x 32.5 cm) | Column | 32MPa | Concrete Rectangular | 325 | 325 | 1056.3 | 3250 | 0.34 | 839.83 | G300E | 3658416.67 | 28.71 | G300E | 0 | 0
336 | Story2 | C60 | 32 MPa RC Column (32.5 cm x 32.5 cm) | Column | 32MPa | Concrete Rectangular | 325 | 325 | 1056.3 | 3250 | 0.34 | 839.83 | G300E | 3432000 | 26.93 | G300E | 0 | 0
337 | Story2 | C61 | 32 MPa RC Column (32.5 cm x 32.5 cm) | Column | 32MPa | Concrete Rectangular | 325 | 325 | 1056.3 | 3250 | 0.34 | 839.83 | G300E | 3432000 | 26.93 | G300E | 0 | 0
338 | Story2 | C62 | 32 MPa RC Column (32.5 cm x 32.5 cm) | Column | 32MPa | Concrete Rectangular | 325 | 325 | 1056.3 | 3250 | 0.34 | 839.83 | G300E | 3668166.67 | 28.78 | G300E | 0 | 0
339 | Story2 | C63 | 32 MPa RC Column (32.5 cm x 32.5 cm) | Column | 32MPa | Concrete Rectangular | 325 | 325 | 1056.3 | 3250 | 0.34 | 839.83 | G300E | 3432000 | 26.93 | G300E | 0 | 0
340 | Story2 | C64 | 32 MPa RC Column (32.5 cm x 32.5 cm) | Column | 32MPa | Concrete Rectangular | 325 | 325 | 1056.3 | 3250 | 0.34 | 839.83 | G300E | 3432000 | 26.93 | G300E | 0 | 0
341 | Story2 | C7 | 32 MPa RC Column (32.5 cm x 32.5 cm) | Column | 32MPa | Concrete Rectangular | 325 | 325 | 1056.3 | 3250 | 0.34 | 839.83 | G300E | 3432000 | 26.93 | G300E | 0 | 0
342 | Story2 | C8 | 32 MPa RC Column (32.5 cm x 32.5 cm) | Column | 32MPa | Concrete Rectangular | 325 | 325 | 1056.3 | 3250 | 0.34 | 839.83 | G300E | 3432000 | 26.93 | G300E | 0 | 0
343 | Story2 | C9 | 32 MPa RC Column (32.5 cm x 32.5 cm) | Column | 32MPa | Concrete Rectangular | 325 | 325 | 1056.3 | 3250 | 0.34 | 839.83 | G300E | 3432000 | 26.93 | G300E | 0 | 0
344 | Story3 | C1 | 32 MPa RC Column (30 cm x 30 cm) | Column | 32MPa | Concrete Rectangular | 300 | 300 | 900 | 3250 | 0.29 | 715.6 | G300E | 2925000 | 22.95 | G300E | 0 | 0
345 | Story3 | C10 | 32 MPa RC Column (30 cm x 30 cm) | Column | 32MPa | Concrete Rectangular | 300 | 300 | 900 | 3225 | 0.29 | 710.09 | G300E | 18748000 | 147.1 | G300E | 0 | 0
346 | Story3 | C11 | 32 MPa RC Column (30 cm x 30 cm) | Column | 32MPa | Concrete Rectangular | 300 | 300 | 900 | 3225 | 0.29 | 710.09 | G300E | 16985000 | 133.27 | G300E | 0 | 0
347 | Story3 | C12 | 32 MPa RC Column (30 cm x 30 cm) | Column | 32MPa | Concrete Rectangular | 300 | 300 | 900 | 3225 | 0.29 | 710.09 | G300E | 7580900 | 59.48 | G300E | 0 | 0
348 | Story3 | C13 | 32 MPa RC Column (30 cm x 30 cm) | Column | 32MPa | Concrete Rectangular | 300 | 300 | 900 | 3225 | 0.29 | 710.09 | G300E | 7591650 | 59.57 | G300E | 0 | 0
349 | Story3 | C14 | 32 MPa RC Column (30 cm x 30 cm) | Column | 32MPa | Concrete Rectangular | 300 | 300 | 900 | 3225 | 0.29 | 710.09 | G300E | 17050575 | 133.79 | G300E | 0 | 0
350 | Story3 | C15 | 32 MPa RC Column (30 cm x 30 cm) | Column | 32MPa | Concrete Rectangular | 300 | 300 | 900 | 3225 | 0.29 | 710.09 | G300E | 18437325 | 144.67 | G300E | 0 | 0
351 | Story3 | C16 | 32 MPa RC Column (30 cm x 30 cm) | Column | 32MPa | Concrete Rectangular | 300 | 300 | 900 | 3225 | 0.29 | 710.09 | G300E | 3779700 | 29.66 | G300E | 0 | 0
352 | Story3 | C17 | 32 MPa RC Column (30 cm x 30 cm) | Column | 32MPa | Concrete Rectangular | 300 | 300 | 900 | 3225 | 0.29 | 710.09 | G300E | 3531375 | 27.71 | G300E | 0 | 0
353 | Story3 | C18 | 32 MPa RC Column (30 cm x 30 cm) | Column | 32MPa | Concrete Rectangular | 300 | 300 | 900 | 3225 | 0.29 | 710.09 | G300E | 16985000 | 133.27 | G300E | 0 | 0
354 | Story3 | C19 | 32 MPa RC Column (30 cm x 30 cm) | Column | 32MPa | Concrete Rectangular | 300 | 300 | 900 | 3225 | 0.29 | 710.09 | G300E | 15790675 | 123.9 | G300E | 0 | 0
355 | Story3 | C2 | 32 MPa RC Column (30 cm x 30 cm) | Column | 32MPa | Concrete Rectangular | 300 | 300 | 900 | 3225 | 0.29 | 710.09 | G300E | 3750675 | 29.43 | G300E | 0 | 0
356 | Story3 | C20 | 32 MPa RC Column (30 cm x 30 cm) | Column | 32MPa | Concrete Rectangular | 300 | 300 | 900 | 3225 | 0.29 | 710.09 | G300E | 4826750 | 37.87 | G300E | 0 | 0
357 | Story3 | C21 | 32 MPa RC Column (30 cm x 30 cm) | Column | 32MPa | Concrete Rectangular | 300 | 300 | 900 | 3225 | 0.29 | 710.09 | G300E | 4865450 | 38.18 | G300E | 0 | 0
358 | Story3 | C22 | 32 MPa RC Column (30 cm x 30 cm) | Column | 32MPa | Concrete Rectangular | 300 | 300 | 900 | 3225 | 0.29 | 710.09 | G300E | 15577825 | 122.23 | G300E | 0 | 0
359 | Story3 | C23 | 32 MPa RC Column (30 cm x 30 cm) | Column | 32MPa | Concrete Rectangular | 300 | 300 | 900 | 3225 | 0.29 | 710.09 | G300E | 17050575 | 133.79 | G300E | 0 | 0
360 | Story3 | C24 | 32 MPa RC Column (30 cm x 30 cm) | Column | 32MPa | Concrete Rectangular | 300 | 300 | 900 | 3225 | 0.29 | 710.09 | G300E | 3543200 | 27.8 | G300E | 0 | 0
361 | Story3 | C25 | 32 MPa RC Column (30 cm x 30 cm) | Column | 32MPa | Concrete Rectangular | 300 | 300 | 900 | 3225 | 0.29 | 710.09 | G300E | 3121800 | 24.49 | G300E | 0 | 0
362 | Story3 | C26 | 32 MPa RC Column (30 cm x 30 cm) | Column | 32MPa | Concrete Rectangular | 300 | 300 | 900 | 3225 | 0.29 | 710.09 | G300E | 7580900 | 59.48 | G300E | 0 | 0
363 | Story3 | C27 | 32 MPa RC Column (30 cm x 30 cm) | Column | 32MPa | Concrete Rectangular | 300 | 300 | 900 | 3225 | 0.29 | 710.09 | G300E | 4826750 | 37.87 | G300E | 0 | 0
364 | Story3 | C3 | 32 MPa RC Column (30 cm x 30 cm) | Column | 32MPa | Concrete Rectangular | 300 | 300 | 900 | 3225 | 0.29 | 710.09 | G300E | 3531375 | 27.71 | G300E | 0 | 0
365 | Story3 | C30 | 32 MPa RC Column (30 cm x 30 cm) | Column | 32MPa | Concrete Rectangular | 300 | 300 | 900 | 3225 | 0.29 | 710.09 | G300E | 4868675 | 38.2 | G300E | 0 | 0
366 | Story3 | C31 | 32 MPa RC Column (30 cm x 30 cm) | Column | 32MPa | Concrete Rectangular | 300 | 300 | 900 | 3225 | 0.29 | 710.09 | G300E | 7594875 | 59.59 | G300E | 0 | 0
367 | Story3 | C32 | 32 MPa RC Column (30 cm x 30 cm) | Column | 32MPa | Concrete Rectangular | 300 | 300 | 900 | 3225 | 0.29 | 710.09 | G300E | 3125025 | 24.52 | G300E | 0 | 0
368 | Story3 | C33 | 32 MPa RC Column (30 cm x 30 cm) | Column | 32MPa | Concrete Rectangular | 300 | 300 | 900 | 3225 | 0.29 | 710.09 | G300E | 3122875 | 24.5 | G300E | 0 | 0
369 | Story3 | C34 | 32 MPa RC Column (30 cm x 30 cm) | Column | 32MPa | Concrete Rectangular | 300 | 300 | 900 | 3225 | 0.29 | 710.09 | G300E | 7591650 | 59.57 | G300E | 0 | 0
370 | Story3 | C35 | 32 MPa RC Column (30 cm x 30 cm) | Column | 32MPa | Concrete Rectangular | 300 | 300 | 900 | 3225 | 0.29 | 710.09 | G300E | 4864375 | 38.17 | G300E | 0 | 0
371 | Story3 | C38 | 32 MPa RC Column (30 cm x 30 cm) | Column | 32MPa | Concrete Rectangular | 300 | 300 | 900 | 3225 | 0.29 | 710.09 | G300E | 4868675 | 38.2 | G300E | 0 | 0
372 | Story3 | C39 | 32 MPa RC Column (30 cm x 30 cm) | Column | 32MPa | Concrete Rectangular | 300 | 300 | 900 | 3225 | 0.29 | 710.09 | G300E | 7594875 | 59.59 | G300E | 0 | 0
373 | Story3 | C4 | 32 MPa RC Column (30 cm x 30 cm) | Column | 32MPa | Concrete Rectangular | 300 | 300 | 900 | 3225 | 0.29 | 710.09 | G300E | 3121800 | 24.49 | G300E | 0 | 0
374 | Story3 | C40 | 32 MPa RC Column (30 cm x 30 cm) | Column | 32MPa | Concrete Rectangular | 300 | 300 | 900 | 3225 | 0.29 | 710.09 | G300E | 3125025 | 24.52 | G300E | 0 | 0
375 | Story3 | C41 | 32 MPa RC Column (30 cm x 30 cm) | Column | 32MPa | Concrete Rectangular | 300 | 300 | 900 | 3225 | 0.29 | 710.09 | G300E | 3541050 | 27.78 | G300E | 0 | 0
376 | Story3 | C42 | 32 MPa RC Column (30 cm x 30 cm) | Column | 32MPa | Concrete Rectangular | 300 | 300 | 900 | 3225 | 0.29 | 710.09 | G300E | 17050575 | 133.79 | G300E | 0 | 0
377 | Story3 | C43 | 32 MPa RC Column (30 cm x 30 cm) | Column | 32MPa | Concrete Rectangular | 300 | 300 | 900 | 3225 | 0.29 | 710.09 | G300E | 15577825 | 122.23 | G300E | 0 | 0
378 | Story3 | C44 | 32 MPa RC Column (30 cm x 30 cm) | Column | 32MPa | Concrete Rectangular | 300 | 300 | 900 | 3225 | 0.29 | 710.09 | G300E | 4867600 | 38.19 | G300E | 0 | 0
379 | Story3 | C45 | 32 MPa RC Column (30 cm x 30 cm) | Column | 32MPa | Concrete Rectangular | 300 | 300 | 900 | 3225 | 0.29 | 710.09 | G300E | 4867600 | 38.19 | G300E | 0 | 0
380 | Story3 | C46 | 32 MPa RC Column (30 cm x 30 cm) | Column | 32MPa | Concrete Rectangular | 300 | 300 | 900 | 3225 | 0.29 | 710.09 | G300E | 15575675 | 122.21 | G300E | 0 | 0
381 | Story3 | C47 | 32 MPa RC Column (30 cm x 30 cm) | Column | 32MPa | Concrete Rectangular | 300 | 300 | 900 | 3225 | 0.29 | 710.09 | G300E | 17050575 | 133.79 | G300E | 0 | 0
382 | Story3 | C48 | 32 MPa RC Column (30 cm x 30 cm) | Column | 32MPa | Concrete Rectangular | 300 | 300 | 900 | 3225 | 0.29 | 710.09 | G300E | 3543200 | 27.8 | G300E | 0 | 0
383 | Story3 | C49 | 32 MPa RC Column (30 cm x 30 cm) | Column | 32MPa | Concrete Rectangular | 300 | 300 | 900 | 3225 | 0.29 | 710.09 | G300E | 3778625 | 29.65 | G300E | 0 | 0
384 | Story3 | C5 | 32 MPa RC Column (30 cm x 30 cm) | Column | 32MPa | Concrete Rectangular | 300 | 300 | 900 | 3225 | 0.29 | 710.09 | G300E | 3122875 | 24.5 | G300E | 0 | 0
385 | Story3 | C50 | 32 MPa RC Column (30 cm x 30 cm) | Column | 32MPa | Concrete Rectangular | 300 | 300 | 900 | 3225 | 0.29 | 710.09 | G300E | 18437325 | 144.67 | G300E | 0 | 0
386 | Story3 | C51 | 32 MPa RC Column (30 cm x 30 cm) | Column | 32MPa | Concrete Rectangular | 300 | 300 | 900 | 3225 | 0.29 | 710.09 | G300E | 17050575 | 133.79 | G300E | 0 | 0
387 | Story3 | C52 | 32 MPa RC Column (30 cm x 30 cm) | Column | 32MPa | Concrete Rectangular | 300 | 300 | 900 | 3225 | 0.29 | 710.09 | G300E | 7594875 | 59.59 | G300E | 0 | 0
388 | Story3 | C53 | 32 MPa RC Column (30 cm x 30 cm) | Column | 32MPa | Concrete Rectangular | 300 | 300 | 900 | 3225 | 0.29 | 710.09 | G300E | 7594875 | 59.59 | G300E | 0 | 0
389 | Story3 | C54 | 32 MPa RC Column (30 cm x 30 cm) | Column | 32MPa | Concrete Rectangular | 300 | 300 | 900 | 3225 | 0.29 | 710.09 | G300E | 17050575 | 133.79 | G300E | 0 | 0
390 | Story3 | C55 | 32 MPa RC Column (30 cm x 30 cm) | Column | 32MPa | Concrete Rectangular | 300 | 300 | 900 | 3225 | 0.29 | 710.09 | G300E | 18438400 | 144.67 | G300E | 0 | 0
391 | Story3 | C56 | 32 MPa RC Column (30 cm x 30 cm) | Column | 32MPa | Concrete Rectangular | 300 | 300 | 900 | 3225 | 0.29 | 710.09 | G300E | 3779700 | 29.66 | G300E | 0 | 0
392 | Story3 | C57 | 32 MPa RC Column (30 cm x 30 cm) | Column | 32MPa | Concrete Rectangular | 300 | 300 | 900 | 3250 | 0.29 | 715.6 | G300E | 2925000 | 22.95 | G300E | 0 | 0
393 | Story3 | C58 | 32 MPa RC Column (30 cm x 30 cm) | Column | 32MPa | Concrete Rectangular | 300 | 300 | 900 | 3225 | 0.29 | 710.09 | G300E | 3779700 | 29.66 | G300E | 0 | 0
394 | Story3 | C59 | 32 MPa RC Column (30 cm x 30 cm) | Column | 32MPa | Concrete Rectangular | 300 | 300 | 900 | 3225 | 0.29 | 710.09 | G300E | 3543200 | 27.8 | G300E | 0 | 0
395 | Story3 | C6 | 32 MPa RC Column (30 cm x 30 cm) | Column | 32MPa | Concrete Rectangular | 300 | 300 | 900 | 3225 | 0.29 | 710.09 | G300E | 3541050 | 27.78 | G300E | 0 | 0
396 | Story3 | C60 | 32 MPa RC Column (30 cm x 30 cm) | Column | 32MPa | Concrete Rectangular | 300 | 300 | 900 | 3225 | 0.29 | 710.09 | G300E | 3125025 | 24.52 | G300E | 0 | 0
397 | Story3 | C61 | 32 MPa RC Column (30 cm x 30 cm) | Column | 32MPa | Concrete Rectangular | 300 | 300 | 900 | 3225 | 0.29 | 710.09 | G300E | 3125025 | 24.52 | G300E | 0 | 0
398 | Story3 | C62 | 32 MPa RC Column (30 cm x 30 cm) | Column | 32MPa | Concrete Rectangular | 300 | 300 | 900 | 3225 | 0.29 | 710.09 | G300E | 3543200 | 27.8 | G300E | 0 | 0
399 | Story3 | C63 | 32 MPa RC Column (30 cm x 30 cm) | Column | 32MPa | Concrete Rectangular | 300 | 300 | 900 | 3225 | 0.29 | 710.09 | G300E | 3779700 | 29.66 | G300E | 0 | 0
400 | Story3 | C64 | 32 MPa RC Column (30 cm x 30 cm) | Column | 32MPa | Concrete Rectangular | 300 | 300 | 900 | 3250 | 0.29 | 715.6 | G300E | 2925000 | 22.95 | G300E | 0 | 0
401 | Story3 | C7 | 32 MPa RC Column (30 cm x 30 cm) | Column | 32MPa | Concrete Rectangular | 300 | 300 | 900 | 3225 | 0.29 | 710.09 | G300E | 3778625 | 29.65 | G300E | 0 | 0
402 | Story3 | C8 | 32 MPa RC Column (30 cm x 30 cm) | Column | 32MPa | Concrete Rectangular | 300 | 300 | 900 | 3250 | 0.29 | 715.6 | G300E | 2925000 | 22.95 | G300E | 0 | 0
403 | Story3 | C9 | 32 MPa RC Column (30 cm x 30 cm) | Column | 32MPa | Concrete Rectangular | 300 | 300 | 900 | 3225 | 0.29 | 710.09 | G300E | 3748525 | 29.41 | G300E | 0 | 0
404 | Story4 | C1 | 32 MPa RC Column (30 cm x 30 cm) | Column | 32MPa | Concrete Rectangular | 300 | 300 | 900 | 3250 | 0.29 | 715.6 | G300E | 2925000 | 22.95 | G300E | 0 | 0
405 | Story4 | C10 | 32 MPa RC Column (30 cm x 30 cm) | Column | 32MPa | Concrete Rectangular | 300 | 300 | 900 | 3225 | 0.29 | 710.09 | G300E | 15645550 | 122.76 | G300E | 0 | 0
406 | Story4 | C11 | 32 MPa RC Column (30 cm x 30 cm) | Column | 32MPa | Concrete Rectangular | 300 | 300 | 900 | 3225 | 0.29 | 710.09 | G300E | 12063650 | 94.66 | G300E | 0 | 0
407 | Story4 | C12 | 32 MPa RC Column (30 cm x 30 cm) | Column | 32MPa | Concrete Rectangular | 300 | 300 | 900 | 3225 | 0.29 | 710.09 | G300E | 2915400 | 22.88 | G300E | 0 | 0
408 | Story4 | C13 | 32 MPa RC Column (30 cm x 30 cm) | Column | 32MPa | Concrete Rectangular | 300 | 300 | 900 | 3225 | 0.29 | 710.09 | G300E | 2919700 | 22.91 | G300E | 0 | 0
409 | Story4 | C14 | 32 MPa RC Column (30 cm x 30 cm) | Column | 32MPa | Concrete Rectangular | 300 | 300 | 900 | 3225 | 0.29 | 710.09 | G300E | 12121700 | 95.11 | G300E | 0 | 0
410 | Story4 | C15 | 32 MPa RC Column (30 cm x 30 cm) | Column | 32MPa | Concrete Rectangular | 300 | 300 | 900 | 3225 | 0.29 | 710.09 | G300E | 15423025 | 121.01 | G300E | 0 | 0
411 | Story4 | C16 | 32 MPa RC Column (30 cm x 30 cm) | Column | 32MPa | Concrete Rectangular | 300 | 300 | 900 | 3225 | 0.29 | 710.09 | G300E | 2902500 | 22.77 | G300E | 0 | 0
412 | Story4 | C17 | 32 MPa RC Column (30 cm x 30 cm) | Column | 32MPa | Concrete Rectangular | 300 | 300 | 900 | 3225 | 0.29 | 710.09 | G300E | 2902500 | 22.77 | G300E | 0 | 0
413 | Story4 | C18 | 32 MPa RC Column (30 cm x 30 cm) | Column | 32MPa | Concrete Rectangular | 300 | 300 | 900 | 3225 | 0.29 | 710.09 | G300E | 12063650 | 94.66 | G300E | 0 | 0
414 | Story4 | C19 | 32 MPa RC Column (30 cm x 30 cm) | Column | 32MPa | Concrete Rectangular | 300 | 300 | 900 | 3225 | 0.29 | 710.09 | G300E | 10877925 | 85.35 | G300E | 0 | 0
415 | Story4 | C2 | 32 MPa RC Column (30 cm x 30 cm) | Column | 32MPa | Concrete Rectangular | 300 | 300 | 900 | 3225 | 0.29 | 710.09 | G300E | 2902500 | 22.77 | G300E | 0 | 0
416 | Story4 | C20 | 32 MPa RC Column (30 cm x 30 cm) | Column | 32MPa | Concrete Rectangular | 300 | 300 | 900 | 3225 | 0.29 | 710.09 | G300E | 2902500 | 22.77 | G300E | 0 | 0
417 | Story4 | C21 | 32 MPa RC Column (30 cm x 30 cm) | Column | 32MPa | Concrete Rectangular | 300 | 300 | 900 | 3225 | 0.29 | 710.09 | G300E | 2902500 | 22.77 | G300E | 0 | 0
418 | Story4 | C22 | 32 MPa RC Column (30 cm x 30 cm) | Column | 32MPa | Concrete Rectangular | 300 | 300 | 900 | 3225 | 0.29 | 710.09 | G300E | 10702700 | 83.98 | G300E | 0 | 0
419 | Story4 | C23 | 32 MPa RC Column (30 cm x 30 cm) | Column | 32MPa | Concrete Rectangular | 300 | 300 | 900 | 3225 | 0.29 | 710.09 | G300E | 12122775 | 95.12 | G300E | 0 | 0
420 | Story4 | C24 | 32 MPa RC Column (30 cm x 30 cm) | Column | 32MPa | Concrete Rectangular | 300 | 300 | 900 | 3225 | 0.29 | 710.09 | G300E | 2902500 | 22.77 | G300E | 0 | 0
421 | Story4 | C25 | 32 MPa RC Column (30 cm x 30 cm) | Column | 32MPa | Concrete Rectangular | 300 | 300 | 900 | 3225 | 0.29 | 710.09 | G300E | 2902500 | 22.77 | G300E | 0 | 0
422 | Story4 | C26 | 32 MPa RC Column (30 cm x 30 cm) | Column | 32MPa | Concrete Rectangular | 300 | 300 | 900 | 3225 | 0.29 | 710.09 | G300E | 2915400 | 22.88 | G300E | 0 | 0
423 | Story4 | C27 | 32 MPa RC Column (30 cm x 30 cm) | Column | 32MPa | Concrete Rectangular | 300 | 300 | 900 | 3225 | 0.29 | 710.09 | G300E | 2902500 | 22.77 | G300E | 0 | 0
424 | Story4 | C3 | 32 MPa RC Column (30 cm x 30 cm) | Column | 32MPa | Concrete Rectangular | 300 | 300 | 900 | 3225 | 0.29 | 710.09 | G300E | 2902500 | 22.77 | G300E | 0 | 0
425 | Story4 | C30 | 32 MPa RC Column (30 cm x 30 cm) | Column | 32MPa | Concrete Rectangular | 300 | 300 | 900 | 3225 | 0.29 | 710.09 | G300E | 2902500 | 22.77 | G300E | 0 | 0
426 | Story4 | C31 | 32 MPa RC Column (30 cm x 30 cm) | Column | 32MPa | Concrete Rectangular | 300 | 300 | 900 | 3225 | 0.29 | 710.09 | G300E | 2920775 | 22.92 | G300E | 0 | 0
427 | Story4 | C32 | 32 MPa RC Column (30 cm x 30 cm) | Column | 32MPa | Concrete Rectangular | 300 | 300 | 900 | 3225 | 0.29 | 710.09 | G300E | 2902500 | 22.77 | G300E | 0 | 0
428 | Story4 | C33 | 32 MPa RC Column (30 cm x 30 cm) | Column | 32MPa | Concrete Rectangular | 300 | 300 | 900 | 3225 | 0.29 | 710.09 | G300E | 2902500 | 22.77 | G300E | 0 | 0
429 | Story4 | C34 | 32 MPa RC Column (30 cm x 30 cm) | Column | 32MPa | Concrete Rectangular | 300 | 300 | 900 | 3225 | 0.29 | 710.09 | G300E | 2919700 | 22.91 | G300E | 0 | 0
430 | Story4 | C35 | 32 MPa RC Column (30 cm x 30 cm) | Column | 32MPa | Concrete Rectangular | 300 | 300 | 900 | 3225 | 0.29 | 710.09 | G300E | 2902500 | 22.77 | G300E | 0 | 0
431 | Story4 | C38 | 32 MPa RC Column (30 cm x 30 cm) | Column | 32MPa | Concrete Rectangular | 300 | 300 | 900 | 3225 | 0.29 | 710.09 | G300E | 2902500 | 22.77 | G300E | 0 | 0
432 | Story4 | C39 | 32 MPa RC Column (30 cm x 30 cm) | Column | 32MPa | Concrete Rectangular | 300 | 300 | 900 | 3225 | 0.29 | 710.09 | G300E | 2920775 | 22.92 | G300E | 0 | 0
433 | Story4 | C4 | 32 MPa RC Column (30 cm x 30 cm) | Column | 32MPa | Concrete Rectangular | 300 | 300 | 900 | 3225 | 0.29 | 710.09 | G300E | 2902500 | 22.77 | G300E | 0 | 0
434 | Story4 | C40 | 32 MPa RC Column (30 cm x 30 cm) | Column | 32MPa | Concrete Rectangular | 300 | 300 | 900 | 3225 | 0.29 | 710.09 | G300E | 2902500 | 22.77 | G300E | 0 | 0
435 | Story4 | C41 | 32 MPa RC Column (30 cm x 30 cm) | Column | 32MPa | Concrete Rectangular | 300 | 300 | 900 | 3225 | 0.29 | 710.09 | G300E | 2902500 | 22.77 | G300E | 0 | 0
436 | Story4 | C42 | 32 MPa RC Column (30 cm x 30 cm) | Column | 32MPa | Concrete Rectangular | 300 | 300 | 900 | 3225 | 0.29 | 710.09 | G300E | 12122775 | 95.12 | G300E | 0 | 0
437 | Story4 | C43 | 32 MPa RC Column (30 cm x 30 cm) | Column | 32MPa | Concrete Rectangular | 300 | 300 | 900 | 3225 | 0.29 | 710.09 | G300E | 10702700 | 83.98 | G300E | 0 | 0
438 | Story4 | C44 | 32 MPa RC Column (30 cm x 30 cm) | Column | 32MPa | Concrete Rectangular | 300 | 300 | 900 | 3225 | 0.29 | 710.09 | G300E | 2902500 | 22.77 | G300E | 0 | 0
439 | Story4 | C45 | 32 MPa RC Column (30 cm x 30 cm) | Column | 32MPa | Concrete Rectangular | 300 | 300 | 900 | 3225 | 0.29 | 710.09 | G300E | 2902500 | 22.77 | G300E | 0 | 0
440 | Story4 | C46 | 32 MPa RC Column (30 cm x 30 cm) | Column | 32MPa | Concrete Rectangular | 300 | 300 | 900 | 3225 | 0.29 | 710.09 | G300E | 10702700 | 83.98 | G300E | 0 | 0
441 | Story4 | C47 | 32 MPa RC Column (30 cm x 30 cm) | Column | 32MPa | Concrete Rectangular | 300 | 300 | 900 | 3225 | 0.29 | 710.09 | G300E | 12122775 | 95.12 | G300E | 0 | 0
442 | Story4 | C48 | 32 MPa RC Column (30 cm x 30 cm) | Column | 32MPa | Concrete Rectangular | 300 | 300 | 900 | 3225 | 0.29 | 710.09 | G300E | 2902500 | 22.77 | G300E | 0 | 0
443 | Story4 | C49 | 32 MPa RC Column (30 cm x 30 cm) | Column | 32MPa | Concrete Rectangular | 300 | 300 | 900 | 3225 | 0.29 | 710.09 | G300E | 2902500 | 22.77 | G300E | 0 | 0
444 | Story4 | C5 | 32 MPa RC Column (30 cm x 30 cm) | Column | 32MPa | Concrete Rectangular | 300 | 300 | 900 | 3225 | 0.29 | 710.09 | G300E | 2902500 | 22.77 | G300E | 0 | 0
445 | Story4 | C50 | 32 MPa RC Column (30 cm x 30 cm) | Column | 32MPa | Concrete Rectangular | 300 | 300 | 900 | 3225 | 0.29 | 710.09 | G300E | 15429475 | 121.07 | G300E | 0 | 0
446 | Story4 | C51 | 32 MPa RC Column (30 cm x 30 cm) | Column | 32MPa | Concrete Rectangular | 300 | 300 | 900 | 3225 | 0.29 | 710.09 | G300E | 12122775 | 95.12 | G300E | 0 | 0
447 | Story4 | C52 | 32 MPa RC Column (30 cm x 30 cm) | Column | 32MPa | Concrete Rectangular | 300 | 300 | 900 | 3225 | 0.29 | 710.09 | G300E | 2920775 | 22.92 | G300E | 0 | 0
448 | Story4 | C53 | 32 MPa RC Column (30 cm x 30 cm) | Column | 32MPa | Concrete Rectangular | 300 | 300 | 900 | 3225 | 0.29 | 710.09 | G300E | 2920775 | 22.92 | G300E | 0 | 0
449 | Story4 | C54 | 32 MPa RC Column (30 cm x 30 cm) | Column | 32MPa | Concrete Rectangular | 300 | 300 | 900 | 3225 | 0.29 | 710.09 | G300E | 12122775 | 95.12 | G300E | 0 | 0
450 | Story4 | C55 | 32 MPa RC Column (30 cm x 30 cm) | Column | 32MPa | Concrete Rectangular | 300 | 300 | 900 | 3225 | 0.29 | 710.09 | G300E | 15300475 | 120.05 | G300E | 0 | 0
451 | Story4 | C56 | 32 MPa RC Column (30 cm x 30 cm) | Column | 32MPa | Concrete Rectangular | 300 | 300 | 900 | 3225 | 0.29 | 710.09 | G300E | 2902500 | 22.77 | G300E | 0 | 0
452 | Story4 | C57 | 32 MPa RC Column (30 cm x 30 cm) | Column | 32MPa | Concrete Rectangular | 300 | 300 | 900 | 3250 | 0.29 | 715.6 | G300E | 2925000 | 22.95 | G300E | 0 | 0
453 | Story4 | C58 | 32 MPa RC Column (30 cm x 30 cm) | Column | 32MPa | Concrete Rectangular | 300 | 300 | 900 | 3225 | 0.29 | 710.09 | G300E | 2902500 | 22.77 | G300E | 0 | 0
454 | Story4 | C59 | 32 MPa RC Column (30 cm x 30 cm) | Column | 32MPa | Concrete Rectangular | 300 | 300 | 900 | 3225 | 0.29 | 710.09 | G300E | 2902500 | 22.77 | G300E | 0 | 0
455 | Story4 | C6 | 32 MPa RC Column (30 cm x 30 cm) | Column | 32MPa | Concrete Rectangular | 300 | 300 | 900 | 3225 | 0.29 | 710.09 | G300E | 2902500 | 22.77 | G300E | 0 | 0
456 | Story4 | C60 | 32 MPa RC Column (30 cm x 30 cm) | Column | 32MPa | Concrete Rectangular | 300 | 300 | 900 | 3225 | 0.29 | 710.09 | G300E | 2902500 | 22.77 | G300E | 0 | 0
457 | Story4 | C61 | 32 MPa RC Column (30 cm x 30 cm) | Column | 32MPa | Concrete Rectangular | 300 | 300 | 900 | 3225 | 0.29 | 710.09 | G300E | 2902500 | 22.77 | G300E | 0 | 0
458 | Story4 | C62 | 32 MPa RC Column (30 cm x 30 cm) | Column | 32MPa | Concrete Rectangular | 300 | 300 | 900 | 3225 | 0.29 | 710.09 | G300E | 2902500 | 22.77 | G300E | 0 | 0
459 | Story4 | C63 | 32 MPa RC Column (30 cm x 30 cm) | Column | 32MPa | Concrete Rectangular | 300 | 300 | 900 | 3225 | 0.29 | 710.09 | G300E | 2902500 | 22.77 | G300E | 0 | 0
460 | Story4 | C64 | 32 MPa RC Column (30 cm x 30 cm) | Column | 32MPa | Concrete Rectangular | 300 | 300 | 900 | 3250 | 0.29 | 715.6 | G300E | 2925000 | 22.95 | G300E | 0 | 0
461 | Story4 | C7 | 32 MPa RC Column (30 cm x 30 cm) | Column | 32MPa | Concrete Rectangular | 300 | 300 | 900 | 3225 | 0.29 | 710.09 | G300E | 2902500 | 22.77 | G300E | 0 | 0
462 | Story4 | C8 | 32 MPa RC Column (30 cm x 30 cm) | Column | 32MPa | Concrete Rectangular | 300 | 300 | 900 | 3250 | 0.29 | 715.6 | G300E | 2925000 | 22.95 | G300E | 0 | 0
463 | Story4 | C9 | 32 MPa RC Column (30 cm x 30 cm) | Column | 32MPa | Concrete Rectangular | 300 | 300 | 900 | 3225 | 0.29 | 710.09 | G300E | 2902500 | 22.77 | G300E | 0 | 0
464 | Story5 | C1 | 32 MPa RC Column (27.5 cm x 27.5 cm) | Column | 32MPa | Concrete Rectangular | 275 | 275 | 756.3 | 3250 | 0.25 | 601.3 | G300E | 2473250 | 19.41 | G300E | 0 | 0
465 | Story5 | C10 | 32 MPa RC Column (27.5 cm x 27.5 cm) | Column | 32MPa | Concrete Rectangular | 275 | 275 | 756.3 | 3225 | 0.24 | 596.67 | G300E | 14422200 | 113.16 | G300E | 0 | 0
466 | Story5 | C11 | 32 MPa RC Column (27.5 cm x 27.5 cm) | Column | 32MPa | Concrete Rectangular | 275 | 275 | 756.3 | 3225 | 0.24 | 596.67 | G300E | 13352575 | 104.77 | G300E | 0 | 0
467 | Story5 | C12 | 32 MPa RC Column (27.5 cm x 27.5 cm) | Column | 32MPa | Concrete Rectangular | 275 | 275 | 756.3 | 3225 | 0.24 | 596.67 | G300E | 4308600 | 33.81 | G300E | 0 | 0
468 | Story5 | C13 | 32 MPa RC Column (27.5 cm x 27.5 cm) | Column | 32MPa | Concrete Rectangular | 275 | 275 | 756.3 | 3225 | 0.24 | 596.67 | G300E | 4312900 | 33.84 | G300E | 0 | 0
469 | Story5 | C14 | 32 MPa RC Column (27.5 cm x 27.5 cm) | Column | 32MPa | Concrete Rectangular | 275 | 275 | 756.3 | 3225 | 0.24 | 596.67 | G300E | 13405250 | 105.18 | G300E | 0 | 0
470 | Story5 | C15 | 32 MPa RC Column (27.5 cm x 27.5 cm) | Column | 32MPa | Concrete Rectangular | 275 | 275 | 756.3 | 3225 | 0.24 | 596.67 | G300E | 14309325 | 112.28 | G300E | 0 | 0
471 | Story5 | C16 | 32 MPa RC Column (27.5 cm x 27.5 cm) | Column | 32MPa | Concrete Rectangular | 275 | 275 | 756.3 | 3225 | 0.24 | 596.67 | G300E | 3895800 | 30.57 | G300E | 0 | 0
472 | Story5 | C17 | 32 MPa RC Column (27.5 cm x 27.5 cm) | Column | 32MPa | Concrete Rectangular | 275 | 275 | 756.3 | 3225 | 0.24 | 596.67 | G300E | 3719500 | 29.18 | G300E | 0 | 0
473 | Story5 | C18 | 32 MPa RC Column (27.5 cm x 27.5 cm) | Column | 32MPa | Concrete Rectangular | 275 | 275 | 756.3 | 3225 | 0.24 | 596.67 | G300E | 13352575 | 104.77 | G300E | 0 | 0
474 | Story5 | C19 | 32 MPa RC Column (27.5 cm x 27.5 cm) | Column | 32MPa | Concrete Rectangular | 275 | 275 | 756.3 | 3225 | 0.24 | 596.67 | G300E | 12062575 | 94.65 | G300E | 0 | 0
475 | Story5 | C2 | 32 MPa RC Column (27.5 cm x 27.5 cm) | Column | 32MPa | Concrete Rectangular | 275 | 275 | 756.3 | 3225 | 0.24 | 596.67 | G300E | 3875375 | 30.41 | G300E | 0 | 0
476 | Story5 | C20 | 32 MPa RC Column (27.5 cm x 27.5 cm) | Column | 32MPa | Concrete Rectangular | 275 | 275 | 756.3 | 3225 | 0.24 | 596.67 | G300E | 2438100 | 19.13 | G300E | 0 | 0
477 | Story5 | C21 | 32 MPa RC Column (27.5 cm x 27.5 cm) | Column | 32MPa | Concrete Rectangular | 275 | 275 | 756.3 | 3225 | 0.24 | 596.67 | G300E | 2438100 | 19.13 | G300E | 0 | 0
478 | Story5 | C22 | 32 MPa RC Column (27.5 cm x 27.5 cm) | Column | 32MPa | Concrete Rectangular | 275 | 275 | 756.3 | 3225 | 0.24 | 596.67 | G300E | 11883050 | 93.24 | G300E | 0 | 0
479 | Story5 | C23 | 32 MPa RC Column (27.5 cm x 27.5 cm) | Column | 32MPa | Concrete Rectangular | 275 | 275 | 756.3 | 3225 | 0.24 | 596.67 | G300E | 13406325 | 105.19 | G300E | 0 | 0
480 | Story5 | C24 | 32 MPa RC Column (27.5 cm x 27.5 cm) | Column | 32MPa | Concrete Rectangular | 275 | 275 | 756.3 | 3225 | 0.24 | 596.67 | G300E | 3723800 | 29.22 | G300E | 0 | 0
481 | Story5 | C25 | 32 MPa RC Column (27.5 cm x 27.5 cm) | Column | 32MPa | Concrete Rectangular | 275 | 275 | 756.3 | 3225 | 0.24 | 596.67 | G300E | 3507725 | 27.52 | G300E | 0 | 0
482 | Story5 | C26 | 32 MPa RC Column (27.5 cm x 27.5 cm) | Column | 32MPa | Concrete Rectangular | 275 | 275 | 756.3 | 3225 | 0.24 | 596.67 | G300E | 4308600 | 33.81 | G300E | 0 | 0
483 | Story5 | C27 | 32 MPa RC Column (27.5 cm x 27.5 cm) | Column | 32MPa | Concrete Rectangular | 275 | 275 | 756.3 | 3225 | 0.24 | 596.67 | G300E | 2438100 | 19.13 | G300E | 0 | 0
484 | Story5 | C3 | 32 MPa RC Column (27.5 cm x 27.5 cm) | Column | 32MPa | Concrete Rectangular | 275 | 275 | 756.3 | 3225 | 0.24 | 596.67 | G300E | 3719500 | 29.18 | G300E | 0 | 0
485 | Story5 | C30 | 32 MPa RC Column (27.5 cm x 27.5 cm) | Column | 32MPa | Concrete Rectangular | 275 | 275 | 756.3 | 3225 | 0.24 | 596.67 | G300E | 2438100 | 19.13 | G300E | 0 | 0
486 | Story5 | C31 | 32 MPa RC Column (27.5 cm x 27.5 cm) | Column | 32MPa | Concrete Rectangular | 275 | 275 | 756.3 | 3225 | 0.24 | 596.67 | G300E | 4313975 | 33.85 | G300E | 0 | 0
487 | Story5 | C32 | 32 MPa RC Column (27.5 cm x 27.5 cm) | Column | 32MPa | Concrete Rectangular | 275 | 275 | 756.3 | 3225 | 0.24 | 596.67 | G300E | 3510950 | 27.55 | G300E | 0 | 0
488 | Story5 | C33 | 32 MPa RC Column (27.5 cm x 27.5 cm) | Column | 32MPa | Concrete Rectangular | 275 | 275 | 756.3 | 3225 | 0.24 | 596.67 | G300E | 3508800 | 27.53 | G300E | 0 | 0
489 | Story5 | C34 | 32 MPa RC Column (27.5 cm x 27.5 cm) | Column | 32MPa | Concrete Rectangular | 275 | 275 | 756.3 | 3225 | 0.24 | 596.67 | G300E | 4312900 | 33.84 | G300E | 0 | 0
490 | Story5 | C35 | 32 MPa RC Column (27.5 cm x 27.5 cm) | Column | 32MPa | Concrete Rectangular | 275 | 275 | 756.3 | 3225 | 0.24 | 596.67 | G300E | 2438100 | 19.13 | G300E | 0 | 0
491 | Story5 | C38 | 32 MPa RC Column (27.5 cm x 27.5 cm) | Column | 32MPa | Concrete Rectangular | 275 | 275 | 756.3 | 3225 | 0.24 | 596.67 | G300E | 2438100 | 19.13 | G300E | 0 | 0
492 | Story5 | C39 | 32 MPa RC Column (27.5 cm x 27.5 cm) | Column | 32MPa | Concrete Rectangular | 275 | 275 | 756.3 | 3225 | 0.24 | 596.67 | G300E | 4313975 | 33.85 | G300E | 0 | 0
493 | Story5 | C4 | 32 MPa RC Column (27.5 cm x 27.5 cm) | Column | 32MPa | Concrete Rectangular | 275 | 275 | 756.3 | 3225 | 0.24 | 596.67 | G300E | 3507725 | 27.52 | G300E | 0 | 0
494 | Story5 | C40 | 32 MPa RC Column (27.5 cm x 27.5 cm) | Column | 32MPa | Concrete Rectangular | 275 | 275 | 756.3 | 3225 | 0.24 | 596.67 | G300E | 3510950 | 27.55 | G300E | 0 | 0
495 | Story5 | C41 | 32 MPa RC Column (27.5 cm x 27.5 cm) | Column | 32MPa | Concrete Rectangular | 275 | 275 | 756.3 | 3225 | 0.24 | 596.67 | G300E | 3722725 | 29.21 | G300E | 0 | 0
496 | Story5 | C42 | 32 MPa RC Column (27.5 cm x 27.5 cm) | Column | 32MPa | Concrete Rectangular | 275 | 275 | 756.3 | 3225 | 0.24 | 596.67 | G300E | 13405250 | 105.18 | G300E | 0 | 0
497 | Story5 | C43 | 32 MPa RC Column (27.5 cm x 27.5 cm) | Column | 32MPa | Concrete Rectangular | 275 | 275 | 756.3 | 3225 | 0.24 | 596.67 | G300E | 11884125 | 93.25 | G300E | 0 | 0
498 | Story5 | C44 | 32 MPa RC Column (27.5 cm x 27.5 cm) | Column | 32MPa | Concrete Rectangular | 275 | 275 | 756.3 | 3225 | 0.24 | 596.67 | G300E | 2438100 | 19.13 | G300E | 0 | 0
499 | Story5 | C45 | 32 MPa RC Column (27.5 cm x 27.5 cm) | Column | 32MPa | Concrete Rectangular | 275 | 275 | 756.3 | 3225 | 0.24 | 596.67 | G300E | 2438100 | 19.13 | G300E | 0 | 0
500 | Story5 | C46 | 32 MPa RC Column (27.5 cm x 27.5 cm) | Column | 32MPa | Concrete Rectangular | 275 | 275 | 756.3 | 3225 | 0.24 | 596.67 | G300E | 11883050 | 93.24 | G300E | 0 | 0
501 | Story5 | C47 | 32 MPa RC Column (27.5 cm x 27.5 cm) | Column | 32MPa | Concrete Rectangular | 275 | 275 | 756.3 | 3225 | 0.24 | 596.67 | G300E | 13406325 | 105.19 | G300E | 0 | 0
502 | Story5 | C48 | 32 MPa RC Column (27.5 cm x 27.5 cm) | Column | 32MPa | Concrete Rectangular | 275 | 275 | 756.3 | 3225 | 0.24 | 596.67 | G300E | 3723800 | 29.22 | G300E | 0 | 0
503 | Story5 | C49 | 32 MPa RC Column (27.5 cm x 27.5 cm) | Column | 32MPa | Concrete Rectangular | 275 | 275 | 756.3 | 3225 | 0.24 | 596.67 | G300E | 3894725 | 30.56 | G300E | 0 | 0
504 | Story5 | C5 | 32 MPa RC Column (27.5 cm x 27.5 cm) | Column | 32MPa | Concrete Rectangular | 275 | 275 | 756.3 | 3225 | 0.24 | 596.67 | G300E | 3508800 | 27.53 | G300E | 0 | 0
505 | Story5 | C50 | 32 MPa RC Column (27.5 cm x 27.5 cm) | Column | 32MPa | Concrete Rectangular | 275 | 275 | 756.3 | 3225 | 0.24 | 596.67 | G300E | 14309325 | 112.28 | G300E | 0 | 0
506 | Story5 | C51 | 32 MPa RC Column (27.5 cm x 27.5 cm) | Column | 32MPa | Concrete Rectangular | 275 | 275 | 756.3 | 3225 | 0.24 | 596.67 | G300E | 13406325 | 105.19 | G300E | 0 | 0
507 | Story5 | C52 | 32 MPa RC Column (27.5 cm x 27.5 cm) | Column | 32MPa | Concrete Rectangular | 275 | 275 | 756.3 | 3225 | 0.24 | 596.67 | G300E | 4313975 | 33.85 | G300E | 0 | 0
508 | Story5 | C53 | 32 MPa RC Column (27.5 cm x 27.5 cm) | Column | 32MPa | Concrete Rectangular | 275 | 275 | 756.3 | 3225 | 0.24 | 596.67 | G300E | 4313975 | 33.85 | G300E | 0 | 0
509 | Story5 | C54 | 32 MPa RC Column (27.5 cm x 27.5 cm) | Column | 32MPa | Concrete Rectangular | 275 | 275 | 756.3 | 3225 | 0.24 | 596.67 | G300E | 13406325 | 105.19 | G300E | 0 | 0
510 | Story5 | C55 | 32 MPa RC Column (27.5 cm x 27.5 cm) | Column | 32MPa | Concrete Rectangular | 275 | 275 | 756.3 | 3225 | 0.24 | 596.67 | G300E | 14309325 | 112.28 | G300E | 0 | 0
511 | Story5 | C56 | 32 MPa RC Column (27.5 cm x 27.5 cm) | Column | 32MPa | Concrete Rectangular | 275 | 275 | 756.3 | 3225 | 0.24 | 596.67 | G300E | 3899025 | 30.59 | G300E | 0 | 0
512 | Story5 | C57 | 32 MPa RC Column (27.5 cm x 27.5 cm) | Column | 32MPa | Concrete Rectangular | 275 | 275 | 756.3 | 3250 | 0.25 | 601.3 | G300E | 2457000 | 19.28 | G300E | 0 | 0
513 | Story5 | C58 | 32 MPa RC Column (27.5 cm x 27.5 cm) | Column | 32MPa | Concrete Rectangular | 275 | 275 | 756.3 | 3225 | 0.24 | 596.67 | G300E | 3895800 | 30.57 | G300E | 0 | 0
514 | Story5 | C59 | 32 MPa RC Column (27.5 cm x 27.5 cm) | Column | 32MPa | Concrete Rectangular | 275 | 275 | 756.3 | 3225 | 0.24 | 596.67 | G300E | 3723800 | 29.22 | G300E | 0 | 0
515 | Story5 | C6 | 32 MPa RC Column (27.5 cm x 27.5 cm) | Column | 32MPa | Concrete Rectangular | 275 | 275 | 756.3 | 3225 | 0.24 | 596.67 | G300E | 3722725 | 29.21 | G300E | 0 | 0
516 | Story5 | C60 | 32 MPa RC Column (27.5 cm x 27.5 cm) | Column | 32MPa | Concrete Rectangular | 275 | 275 | 756.3 | 3225 | 0.24 | 596.67 | G300E | 3510950 | 27.55 | G300E | 0 | 0
517 | Story5 | C61 | 32 MPa RC Column (27.5 cm x 27.5 cm) | Column | 32MPa | Concrete Rectangular | 275 | 275 | 756.3 | 3225 | 0.24 | 596.67 | G300E | 3510950 | 27.55 | G300E | 0 | 0
518 | Story5 | C62 | 32 MPa RC Column (27.5 cm x 27.5 cm) | Column | 32MPa | Concrete Rectangular | 275 | 275 | 756.3 | 3225 | 0.24 | 596.67 | G300E | 3723800 | 29.22 | G300E | 0 | 0
519 | Story5 | C63 | 32 MPa RC Column (27.5 cm x 27.5 cm) | Column | 32MPa | Concrete Rectangular | 275 | 275 | 756.3 | 3225 | 0.24 | 596.67 | G300E | 3899025 | 30.59 | G300E | 0 | 0
520 | Story5 | C64 | 32 MPa RC Column (27.5 cm x 27.5 cm) | Column | 32MPa | Concrete Rectangular | 275 | 275 | 756.3 | 3250 | 0.25 | 601.3 | G300E | 2457000 | 19.28 | G300E | 0 | 0
521 | Story5 | C7 | 32 MPa RC Column (27.5 cm x 27.5 cm) | Column | 32MPa | Concrete Rectangular | 275 | 275 | 756.3 | 3225 | 0.24 | 596.67 | G300E | 3894725 | 30.56 | G300E | 0 | 0
522 | Story5 | C8 | 32 MPa RC Column (27.5 cm x 27.5 cm) | Column | 32MPa | Concrete Rectangular | 275 | 275 | 756.3 | 3250 | 0.25 | 601.3 | G300E | 2457000 | 19.28 | G300E | 0 | 0
523 | Story5 | C9 | 32 MPa RC Column (27.5 cm x 27.5 cm) | Column | 32MPa | Concrete Rectangular | 275 | 275 | 756.3 | 3225 | 0.24 | 596.67 | G300E | 3872150 | 30.38 | G300E | 0 | 0
524 | Story6 | C1 | 32 MPa RC Column (27.5 cm x 27.5 cm) | Column | 32MPa | Concrete Rectangular | 275 | 275 | 756.3 | 3250 | 0.25 | 601.3 | G300E | 2457000 | 19.28 | G300E | 0 | 0
525 | Story6 | C10 | 32 MPa RC Column (27.5 cm x 27.5 cm) | Column | 32MPa | Concrete Rectangular | 275 | 275 | 756.3 | 3225 | 0.24 | 596.67 | G300E | 9828725 | 77.12 | G300E | 0 | 0
526 | Story6 | C11 | 32 MPa RC Column (27.5 cm x 27.5 cm) | Column | 32MPa | Concrete Rectangular | 275 | 275 | 756.3 | 3225 | 0.24 | 596.67 | G300E | 9169750 | 71.95 | G300E | 0 | 0
527 | Story6 | C12 | 32 MPa RC Column (27.5 cm x 27.5 cm) | Column | 32MPa | Concrete Rectangular | 275 | 275 | 756.3 | 3225 | 0.24 | 596.67 | G300E | 2438100 | 19.13 | G300E | 0 | 0
528 | Story6 | C13 | 32 MPa RC Column (27.5 cm x 27.5 cm) | Column | 32MPa | Concrete Rectangular | 275 | 275 | 756.3 | 3225 | 0.24 | 596.67 | G300E | 2438100 | 19.13 | G300E | 0 | 0
529 | Story6 | C14 | 32 MPa RC Column (27.5 cm x 27.5 cm) | Column | 32MPa | Concrete Rectangular | 275 | 275 | 756.3 | 3225 | 0.24 | 596.67 | G300E | 9625550 | 75.53 | G300E | 0 | 0
530 | Story6 | C15 | 32 MPa RC Column (27.5 cm x 27.5 cm) | Column | 32MPa | Concrete Rectangular | 275 | 275 | 756.3 | 3225 | 0.24 | 596.67 | G300E | 9711550 | 76.2 | G300E | 0 | 0
531 | Story6 | C16 | 32 MPa RC Column (27.5 cm x 27.5 cm) | Column | 32MPa | Concrete Rectangular | 275 | 275 | 756.3 | 3225 | 0.24 | 596.67 | G300E | 2632675 | 20.66 | G300E | 0 | 0
532 | Story6 | C17 | 32 MPa RC Column (27.5 cm x 27.5 cm) | Column | 32MPa | Concrete Rectangular | 275 | 275 | 756.3 | 3225 | 0.24 | 596.67 | G300E | 2558500 | 20.07 | G300E | 0 | 0
533 | Story6 | C18 | 32 MPa RC Column (27.5 cm x 27.5 cm) | Column | 32MPa | Concrete Rectangular | 275 | 275 | 756.3 | 3225 | 0.24 | 596.67 | G300E | 9381525 | 73.61 | G300E | 0 | 0
534 | Story6 | C19 | 32 MPa RC Column (27.5 cm x 27.5 cm) | Column | 32MPa | Concrete Rectangular | 275 | 275 | 756.3 | 3225 | 0.24 | 596.67 | G300E | 7375575 | 57.87 | G300E | 0 | 0
535 | Story6 | C2 | 32 MPa RC Column (27.5 cm x 27.5 cm) | Column | 32MPa | Concrete Rectangular | 275 | 275 | 756.3 | 3225 | 0.24 | 596.67 | G300E | 2634825 | 20.67 | G300E | 0 | 0
536 | Story6 | C20 | 32 MPa RC Column (27.5 cm x 27.5 cm) | Column | 32MPa | Concrete Rectangular | 275 | 275 | 756.3 | 3225 | 0.24 | 596.67 | G300E | 2438100 | 19.13 | G300E | 0 | 0
537 | Story6 | C21 | 32 MPa RC Column (27.5 cm x 27.5 cm) | Column | 32MPa | Concrete Rectangular | 275 | 275 | 756.3 | 3225 | 0.24 | 596.67 | G300E | 2438100 | 19.13 | G300E | 0 | 0
538 | Story6 | C22 | 32 MPa RC Column (27.5 cm x 27.5 cm) | Column | 32MPa | Concrete Rectangular | 275 | 275 | 756.3 | 3225 | 0.24 | 596.67 | G300E | 7287425 | 57.18 | G300E | 0 | 0
539 | Story6 | C23 | 32 MPa RC Column (27.5 cm x 27.5 cm) | Column | 32MPa | Concrete Rectangular | 275 | 275 | 756.3 | 3225 | 0.24 | 596.67 | G300E | 9659950 | 75.8 | G300E | 0 | 0
540 | Story6 | C24 | 32 MPa RC Column (27.5 cm x 27.5 cm) | Column | 32MPa | Concrete Rectangular | 275 | 275 | 756.3 | 3225 | 0.24 | 596.67 | G300E | 2563875 | 20.12 | G300E | 0 | 0
541 | Story6 | C25 | 32 MPa RC Column (27.5 cm x 27.5 cm) | Column | 32MPa | Concrete Rectangular | 275 | 275 | 756.3 | 3225 | 0.24 | 596.67 | G300E | 2438100 | 19.13 | G300E | 0 | 0
542 | Story6 | C26 | 32 MPa RC Column (27.5 cm x 27.5 cm) | Column | 32MPa | Concrete Rectangular | 275 | 275 | 756.3 | 3225 | 0.24 | 596.67 | G300E | 2438100 | 19.13 | G300E | 0 | 0
543 | Story6 | C27 | 32 MPa RC Column (27.5 cm x 27.5 cm) | Column | 32MPa | Concrete Rectangular | 275 | 275 | 756.3 | 3225 | 0.24 | 596.67 | G300E | 2438100 | 19.13 | G300E | 0 | 0
544 | Story6 | C3 | 32 MPa RC Column (27.5 cm x 27.5 cm) | Column | 32MPa | Concrete Rectangular | 275 | 275 | 756.3 | 3225 | 0.24 | 596.67 | G300E | 2558500 | 20.07 | G300E | 0 | 0
545 | Story6 | C30 | 32 MPa RC Column (27.5 cm x 27.5 cm) | Column | 32MPa | Concrete Rectangular | 275 | 275 | 756.3 | 3225 | 0.24 | 596.67 | G300E | 2438100 | 19.13 | G300E | 0 | 0
546 | Story6 | C31 | 32 MPa RC Column (27.5 cm x 27.5 cm) | Column | 32MPa | Concrete Rectangular | 275 | 275 | 756.3 | 3225 | 0.24 | 596.67 | G300E | 2438100 | 19.13 | G300E | 0 | 0
547 | Story6 | C32 | 32 MPa RC Column (27.5 cm x 27.5 cm) | Column | 32MPa | Concrete Rectangular | 275 | 275 | 756.3 | 3225 | 0.24 | 596.67 | G300E | 2438100 | 19.13 | G300E | 0 | 0
548 | Story6 | C33 | 32 MPa RC Column (27.5 cm x 27.5 cm) | Column | 32MPa | Concrete Rectangular | 275 | 275 | 756.3 | 3225 | 0.24 | 596.67 | G300E | 2438100 | 19.13 | G300E | 0 | 0
549 | Story6 | C34 | 32 MPa RC Column (27.5 cm x 27.5 cm) | Column | 32MPa | Concrete Rectangular | 275 | 275 | 756.3 | 3225 | 0.24 | 596.67 | G300E | 2438100 | 19.13 | G300E | 0 | 0
550 | Story6 | C35 | 32 MPa RC Column (27.5 cm x 27.5 cm) | Column | 32MPa | Concrete Rectangular | 275 | 275 | 756.3 | 3225 | 0.24 | 596.67 | G300E | 2438100 | 19.13 | G300E | 0 | 0
551 | Story6 | C38 | 32 MPa RC Column (27.5 cm x 27.5 cm) | Column | 32MPa | Concrete Rectangular | 275 | 275 | 756.3 | 3225 | 0.24 | 596.67 | G300E | 2438100 | 19.13 | G300E | 0 | 0
552 | Story6 | C39 | 32 MPa RC Column (27.5 cm x 27.5 cm) | Column | 32MPa | Concrete Rectangular | 275 | 275 | 756.3 | 3225 | 0.24 | 596.67 | G300E | 2438100 | 19.13 | G300E | 0 | 0
553 | Story6 | C4 | 32 MPa RC Column (27.5 cm x 27.5 cm) | Column | 32MPa | Concrete Rectangular | 275 | 275 | 756.3 | 3225 | 0.24 | 596.67 | G300E | 2438100 | 19.13 | G300E | 0 | 0
554 | Story6 | C40 | 32 MPa RC Column (27.5 cm x 27.5 cm) | Column | 32MPa | Concrete Rectangular | 275 | 275 | 756.3 | 3225 | 0.24 | 596.67 | G300E | 2438100 | 19.13 | G300E | 0 | 0
555 | Story6 | C41 | 32 MPa RC Column (27.5 cm x 27.5 cm) | Column | 32MPa | Concrete Rectangular | 275 | 275 | 756.3 | 3225 | 0.24 | 596.67 | G300E | 2562800 | 20.11 | G300E | 0 | 0
556 | Story6 | C42 | 32 MPa RC Column (27.5 cm x 27.5 cm) | Column | 32MPa | Concrete Rectangular | 275 | 275 | 756.3 | 3225 | 0.24 | 596.67 | G300E | 9624475 | 75.52 | G300E | 0 | 0
557 | Story6 | C43 | 32 MPa RC Column (27.5 cm x 27.5 cm) | Column | 32MPa | Concrete Rectangular | 275 | 275 | 756.3 | 3225 | 0.24 | 596.67 | G300E | 7287425 | 57.18 | G300E | 0 | 0
558 | Story6 | C44 | 32 MPa RC Column (27.5 cm x 27.5 cm) | Column | 32MPa | Concrete Rectangular | 275 | 275 | 756.3 | 3225 | 0.24 | 596.67 | G300E | 2438100 | 19.13 | G300E | 0 | 0
559 | Story6 | C45 | 32 MPa RC Column (27.5 cm x 27.5 cm) | Column | 32MPa | Concrete Rectangular | 275 | 275 | 756.3 | 3225 | 0.24 | 596.67 | G300E | 2438100 | 19.13 | G300E | 0 | 0
560 | Story6 | C46 | 32 MPa RC Column (27.5 cm x 27.5 cm) | Column | 32MPa | Concrete Rectangular | 275 | 275 | 756.3 | 3225 | 0.24 | 596.67 | G300E | 7287425 | 57.18 | G300E | 0 | 0
561 | Story6 | C47 | 32 MPa RC Column (27.5 cm x 27.5 cm) | Column | 32MPa | Concrete Rectangular | 275 | 275 | 756.3 | 3225 | 0.24 | 596.67 | G300E | 9663175 | 75.82 | G300E | 0 | 0
562 | Story6 | C48 | 32 MPa RC Column (27.5 cm x 27.5 cm) | Column | 32MPa | Concrete Rectangular | 275 | 275 | 756.3 | 3225 | 0.24 | 596.67 | G300E | 2564950 | 20.13 | G300E | 0 | 0
563 | Story6 | C49 | 32 MPa RC Column (27.5 cm x 27.5 cm) | Column | 32MPa | Concrete Rectangular | 275 | 275 | 756.3 | 3225 | 0.24 | 596.67 | G300E | 2632675 | 20.66 | G300E | 0 | 0
564 | Story6 | C5 | 32 MPa RC Column (27.5 cm x 27.5 cm) | Column | 32MPa | Concrete Rectangular | 275 | 275 | 756.3 | 3225 | 0.24 | 596.67 | G300E | 2438100 | 19.13 | G300E | 0 | 0
565 | Story6 | C50 | 32 MPa RC Column (27.5 cm x 27.5 cm) | Column | 32MPa | Concrete Rectangular | 275 | 275 | 756.3 | 3225 | 0.24 | 596.67 | G300E | 9711550 | 76.2 | G300E | 0 | 0
566 | Story6 | C51 | 32 MPa RC Column (27.5 cm x 27.5 cm) | Column | 32MPa | Concrete Rectangular | 275 | 275 | 756.3 | 3225 | 0.24 | 596.67 | G300E | 9661025 | 75.8 | G300E | 0 | 0
567 | Story6 | C52 | 32 MPa RC Column (27.5 cm x 27.5 cm) | Column | 32MPa | Concrete Rectangular | 275 | 275 | 756.3 | 3225 | 0.24 | 596.67 | G300E | 2438100 | 19.13 | G300E | 0 | 0
568 | Story6 | C53 | 32 MPa RC Column (27.5 cm x 27.5 cm) | Column | 32MPa | Concrete Rectangular | 275 | 275 | 756.3 | 3225 | 0.24 | 596.67 | G300E | 2438100 | 19.13 | G300E | 0 | 0
569 | Story6 | C54 | 32 MPa RC Column (27.5 cm x 27.5 cm) | Column | 32MPa | Concrete Rectangular | 275 | 275 | 756.3 | 3225 | 0.24 | 596.67 | G300E | 9663175 | 75.82 | G300E | 0 | 0
570 | Story6 | C55 | 32 MPa RC Column (27.5 cm x 27.5 cm) | Column | 32MPa | Concrete Rectangular | 275 | 275 | 756.3 | 3225 | 0.24 | 596.67 | G300E | 9713700 | 76.22 | G300E | 0 | 0
571 | Story6 | C56 | 32 MPa RC Column (27.5 cm x 27.5 cm) | Column | 32MPa | Concrete Rectangular | 275 | 275 | 756.3 | 3225 | 0.24 | 596.67 | G300E | 2633750 | 20.67 | G300E | 0 | 0
572 | Story6 | C57 | 32 MPa RC Column (27.5 cm x 27.5 cm) | Column | 32MPa | Concrete Rectangular | 275 | 275 | 756.3 | 3250 | 0.25 | 601.3 | G300E | 2457000 | 19.28 | G300E | 0 | 0
573 | Story6 | C58 | 32 MPa RC Column (27.5 cm x 27.5 cm) | Column | 32MPa | Concrete Rectangular | 275 | 275 | 756.3 | 3225 | 0.24 | 596.67 | G300E | 2632675 | 20.66 | G300E | 0 | 0
574 | Story6 | C59 | 32 MPa RC Column (27.5 cm x 27.5 cm) | Column | 32MPa | Concrete Rectangular | 275 | 275 | 756.3 | 3225 | 0.24 | 596.67 | G300E | 2563875 | 20.12 | G300E | 0 | 0
575 | Story6 | C6 | 32 MPa RC Column (27.5 cm x 27.5 cm) | Column | 32MPa | Concrete Rectangular | 275 | 275 | 756.3 | 3225 | 0.24 | 596.67 | G300E | 2562800 | 20.11 | G300E | 0 | 0
576 | Story6 | C60 | 32 MPa RC Column (27.5 cm x 27.5 cm) | Column | 32MPa | Concrete Rectangular | 275 | 275 | 756.3 | 3225 | 0.24 | 596.67 | G300E | 2438100 | 19.13 | G300E | 0 | 0
577 | Story6 | C61 | 32 MPa RC Column (27.5 cm x 27.5 cm) | Column | 32MPa | Concrete Rectangular | 275 | 275 | 756.3 | 3225 | 0.24 | 596.67 | G300E | 2438100 | 19.13 | G300E | 0 | 0
578 | Story6 | C62 | 32 MPa RC Column (27.5 cm x 27.5 cm) | Column | 32MPa | Concrete Rectangular | 275 | 275 | 756.3 | 3225 | 0.24 | 596.67 | G300E | 2564950 | 20.13 | G300E | 0 | 0
579 | Story6 | C63 | 32 MPa RC Column (27.5 cm x 27.5 cm) | Column | 32MPa | Concrete Rectangular | 275 | 275 | 756.3 | 3225 | 0.24 | 596.67 | G300E | 2633750 | 20.67 | G300E | 0 | 0
580 | Story6 | C64 | 32 MPa RC Column (27.5 cm x 27.5 cm) | Column | 32MPa | Concrete Rectangular | 275 | 275 | 756.3 | 3250 | 0.25 | 601.3 | G300E | 2457000 | 19.28 | G300E | 0 | 0
581 | Story6 | C7 | 32 MPa RC Column (27.5 cm x 27.5 cm) | Column | 32MPa | Concrete Rectangular | 275 | 275 | 756.3 | 3225 | 0.24 | 596.67 | G300E | 2632675 | 20.66 | G300E | 0 | 0
582 | Story6 | C8 | 32 MPa RC Column (27.5 cm x 27.5 cm) | Column | 32MPa | Concrete Rectangular | 275 | 275 | 756.3 | 3250 | 0.25 | 601.3 | G300E | 2457000 | 19.28 | G300E | 0 | 0
583 | Story6 | C9 | 32 MPa RC Column (27.5 cm x 27.5 cm) | Column | 32MPa | Concrete Rectangular | 275 | 275 | 756.3 | 3225 | 0.24 | 596.67 | G300E | 2632675 | 20.66 | G300E | 0 | 0
584 | Story7 | C1 | 32 MPa RC Column (25 cm x 25 cm) | Column | 32MPa | Concrete Rectangular | 250 | 250 | 625 | 3250 | 0.2 | 496.94 | G300E | 5241166.67 | 41.12 | G300E | 0 | 0
585 | Story7 | C10 | 32 MPa RC Column (25 cm x 25 cm) | Column | 32MPa | Concrete Rectangular | 250 | 250 | 625 | 3250 | 0.2 | 496.94 | G300E | 11988166.67 | 94.06 | G300E | 0 | 0
586 | Story7 | C11 | 32 MPa RC Column (25 cm x 25 cm) | Column | 32MPa | Concrete Rectangular | 250 | 250 | 625 | 3250 | 0.2 | 496.94 | G300E | 11352250 | 89.07 | G300E | 0 | 0
587 | Story7 | C12 | 32 MPa RC Column (25 cm x 25 cm) | Column | 32MPa | Concrete Rectangular | 250 | 250 | 625 | 3250 | 0.2 | 496.94 | G300E | 2031250 | 15.94 | G300E | 0 | 0
588 | Story7 | C13 | 32 MPa RC Column (25 cm x 25 cm) | Column | 32MPa | Concrete Rectangular | 250 | 250 | 625 | 3250 | 0.2 | 496.94 | G300E | 2031250 | 15.94 | G300E | 0 | 0
589 | Story7 | C14 | 32 MPa RC Column (25 cm x 25 cm) | Column | 32MPa | Concrete Rectangular | 250 | 250 | 625 | 3250 | 0.2 | 496.94 | G300E | 11384750 | 89.33 | G300E | 0 | 0
590 | Story7 | C15 | 32 MPa RC Column (25 cm x 25 cm) | Column | 32MPa | Concrete Rectangular | 250 | 250 | 625 | 3250 | 0.2 | 496.94 | G300E | 11936166.67 | 93.66 | G300E | 0 | 0
591 | Story7 | C16 | 32 MPa RC Column (25 cm x 25 cm) | Column | 32MPa | Concrete Rectangular | 250 | 250 | 625 | 3250 | 0.2 | 496.94 | G300E | 5298583.33 | 41.57 | G300E | 0 | 0
592 | Story7 | C17 | 32 MPa RC Column (25 cm x 25 cm) | Column | 32MPa | Concrete Rectangular | 250 | 250 | 625 | 3250 | 0.2 | 496.94 | G300E | 5217333.33 | 40.94 | G300E | 0 | 0
593 | Story7 | C18 | 32 MPa RC Column (25 cm x 25 cm) | Column | 32MPa | Concrete Rectangular | 250 | 250 | 625 | 3250 | 0.2 | 496.94 | G300E | 11353333.33 | 89.08 | G300E | 0 | 0
594 | Story7 | C19 | 32 MPa RC Column (25 cm x 25 cm) | Column | 32MPa | Concrete Rectangular | 250 | 250 | 625 | 3250 | 0.2 | 496.94 | G300E | 10210416.67 | 80.11 | G300E | 0 | 0
595 | Story7 | C2 | 32 MPa RC Column (25 cm x 25 cm) | Column | 32MPa | Concrete Rectangular | 250 | 250 | 625 | 3250 | 0.2 | 496.94 | G300E | 5315916.67 | 41.71 | G300E | 0 | 0
596 | Story7 | C20 | 32 MPa RC Column (25 cm x 25 cm) | Column | 32MPa | Concrete Rectangular | 250 | 250 | 625 | 3250 | 0.2 | 496.94 | G300E | 2031250 | 15.94 | G300E | 0 | 0
597 | Story7 | C21 | 32 MPa RC Column (25 cm x 25 cm) | Column | 32MPa | Concrete Rectangular | 250 | 250 | 625 | 3250 | 0.2 | 496.94 | G300E | 2031250 | 15.94 | G300E | 0 | 0
598 | Story7 | C22 | 32 MPa RC Column (25 cm x 25 cm) | Column | 32MPa | Concrete Rectangular | 250 | 250 | 625 | 3250 | 0.2 | 496.94 | G300E | 10046833.33 | 78.83 | G300E | 0 | 0
599 | Story7 | C23 | 32 MPa RC Column (25 cm x 25 cm) | Column | 32MPa | Concrete Rectangular | 250 | 250 | 625 | 3250 | 0.2 | 496.94 | G300E | 11385833.33 | 89.34 | G300E | 0 | 0
600 | Story7 | C24 | 32 MPa RC Column (25 cm x 25 cm) | Column | 32MPa | Concrete Rectangular | 250 | 250 | 625 | 3250 | 0.2 | 496.94 | G300E | 5230333.33 | 41.04 | G300E | 0 | 0
601 | Story7 | C25 | 32 MPa RC Column (25 cm x 25 cm) | Column | 32MPa | Concrete Rectangular | 250 | 250 | 625 | 3250 | 0.2 | 496.94 | G300E | 4790500 | 37.59 | G300E | 0 | 0
602 | Story7 | C26 | 32 MPa RC Column (25 cm x 25 cm) | Column | 32MPa | Concrete Rectangular | 250 | 250 | 625 | 3250 | 0.2 | 496.94 | G300E | 2031250 | 15.94 | G300E | 0 | 0
603 | Story7 | C27 | 32 MPa RC Column (25 cm x 25 cm) | Column | 32MPa | Concrete Rectangular | 250 | 250 | 625 | 3250 | 0.2 | 496.94 | G300E | 2031250 | 15.94 | G300E | 0 | 0
604 | Story7 | C3 | 32 MPa RC Column (25 cm x 25 cm) | Column | 32MPa | Concrete Rectangular | 250 | 250 | 625 | 3250 | 0.2 | 496.94 | G300E | 5215166.67 | 40.92 | G300E | 0 | 0
605 | Story7 | C30 | 32 MPa RC Column (25 cm x 25 cm) | Column | 32MPa | Concrete Rectangular | 250 | 250 | 625 | 3250 | 0.2 | 496.94 | G300E | 2031250 | 15.94 | G300E | 0 | 0
606 | Story7 | C31 | 32 MPa RC Column (25 cm x 25 cm) | Column | 32MPa | Concrete Rectangular | 250 | 250 | 625 | 3250 | 0.2 | 496.94 | G300E | 2031250 | 15.94 | G300E | 0 | 0
607 | Story7 | C32 | 32 MPa RC Column (25 cm x 25 cm) | Column | 32MPa | Concrete Rectangular | 250 | 250 | 625 | 3250 | 0.2 | 496.94 | G300E | 4800250 | 37.66 | G300E | 0 | 0
608 | Story7 | C33 | 32 MPa RC Column (25 cm x 25 cm) | Column | 32MPa | Concrete Rectangular | 250 | 250 | 625 | 3250 | 0.2 | 496.94 | G300E | 4793750 | 37.61 | G300E | 0 | 0
609 | Story7 | C34 | 32 MPa RC Column (25 cm x 25 cm) | Column | 32MPa | Concrete Rectangular | 250 | 250 | 625 | 3250 | 0.2 | 496.94 | G300E | 2031250 | 15.94 | G300E | 0 | 0
610 | Story7 | C35 | 32 MPa RC Column (25 cm x 25 cm) | Column | 32MPa | Concrete Rectangular | 250 | 250 | 625 | 3250 | 0.2 | 496.94 | G300E | 2031250 | 15.94 | G300E | 0 | 0
611 | Story7 | C38 | 32 MPa RC Column (25 cm x 25 cm) | Column | 32MPa | Concrete Rectangular | 250 | 250 | 625 | 3250 | 0.2 | 496.94 | G300E | 2031250 | 15.94 | G300E | 0 | 0
612 | Story7 | C39 | 32 MPa RC Column (25 cm x 25 cm) | Column | 32MPa | Concrete Rectangular | 250 | 250 | 625 | 3250 | 0.2 | 496.94 | G300E | 2031250 | 15.94 | G300E | 0 | 0
613 | Story7 | C4 | 32 MPa RC Column (25 cm x 25 cm) | Column | 32MPa | Concrete Rectangular | 250 | 250 | 625 | 3250 | 0.2 | 496.94 | G300E | 4790500 | 37.59 | G300E | 0 | 0
614 | Story7 | C40 | 32 MPa RC Column (25 cm x 25 cm) | Column | 32MPa | Concrete Rectangular | 250 | 250 | 625 | 3250 | 0.2 | 496.94 | G300E | 4800250 | 37.66 | G300E | 0 | 0
615 | Story7 | C41 | 32 MPa RC Column (25 cm x 25 cm) | Column | 32MPa | Concrete Rectangular | 250 | 250 | 625 | 3250 | 0.2 | 496.94 | G300E | 5227083.33 | 41.01 | G300E | 0 | 0
616 | Story7 | C42 | 32 MPa RC Column (25 cm x 25 cm) | Column | 32MPa | Concrete Rectangular | 250 | 250 | 625 | 3250 | 0.2 | 496.94 | G300E | 11384750 | 89.33 | G300E | 0 | 0
617 | Story7 | C43 | 32 MPa RC Column (25 cm x 25 cm) | Column | 32MPa | Concrete Rectangular | 250 | 250 | 625 | 3250 | 0.2 | 496.94 | G300E | 10046833.33 | 78.83 | G300E | 0 | 0
618 | Story7 | C44 | 32 MPa RC Column (25 cm x 25 cm) | Column | 32MPa | Concrete Rectangular | 250 | 250 | 625 | 3250 | 0.2 | 496.94 | G300E | 2031250 | 15.94 | G300E | 0 | 0
619 | Story7 | C45 | 32 MPa RC Column (25 cm x 25 cm) | Column | 32MPa | Concrete Rectangular | 250 | 250 | 625 | 3250 | 0.2 | 496.94 | G300E | 2031250 | 15.94 | G300E | 0 | 0
620 | Story7 | C46 | 32 MPa RC Column (25 cm x 25 cm) | Column | 32MPa | Concrete Rectangular | 250 | 250 | 625 | 3250 | 0.2 | 496.94 | G300E | 10046833.33 | 78.83 | G300E | 0 | 0
621 | Story7 | C47 | 32 MPa RC Column (25 cm x 25 cm) | Column | 32MPa | Concrete Rectangular | 250 | 250 | 625 | 3250 | 0.2 | 496.94 | G300E | 11385833.33 | 89.34 | G300E | 0 | 0
622 | Story7 | C48 | 32 MPa RC Column (25 cm x 25 cm) | Column | 32MPa | Concrete Rectangular | 250 | 250 | 625 | 3250 | 0.2 | 496.94 | G300E | 5231416.67 | 41.05 | G300E | 0 | 0
623 | Story7 | C49 | 32 MPa RC Column (25 cm x 25 cm) | Column | 32MPa | Concrete Rectangular | 250 | 250 | 625 | 3250 | 0.2 | 496.94 | G300E | 5297500 | 41.57 | G300E | 0 | 0
624 | Story7 | C5 | 32 MPa RC Column (25 cm x 25 cm) | Column | 32MPa | Concrete Rectangular | 250 | 250 | 625 | 3250 | 0.2 | 496.94 | G300E | 4793750 | 37.61 | G300E | 0 | 0
625 | Story7 | C50 | 32 MPa RC Column (25 cm x 25 cm) | Column | 32MPa | Concrete Rectangular | 250 | 250 | 625 | 3250 | 0.2 | 496.94 | G300E | 11936166.67 | 93.66 | G300E | 0 | 0
626 | Story7 | C51 | 32 MPa RC Column (25 cm x 25 cm) | Column | 32MPa | Concrete Rectangular | 250 | 250 | 625 | 3250 | 0.2 | 496.94 | G300E | 11385833.33 | 89.34 | G300E | 0 | 0
627 | Story7 | C52 | 32 MPa RC Column (25 cm x 25 cm) | Column | 32MPa | Concrete Rectangular | 250 | 250 | 625 | 3250 | 0.2 | 496.94 | G300E | 2031250 | 15.94 | G300E | 0 | 0
628 | Story7 | C53 | 32 MPa RC Column (25 cm x 25 cm) | Column | 32MPa | Concrete Rectangular | 250 | 250 | 625 | 3250 | 0.2 | 496.94 | G300E | 2031250 | 15.94 | G300E | 0 | 0
629 | Story7 | C54 | 32 MPa RC Column (25 cm x 25 cm) | Column | 32MPa | Concrete Rectangular | 250 | 250 | 625 | 3250 | 0.2 | 496.94 | G300E | 11385833.33 | 89.34 | G300E | 0 | 0
630 | Story7 | C55 | 32 MPa RC Column (25 cm x 25 cm) | Column | 32MPa | Concrete Rectangular | 250 | 250 | 625 | 3250 | 0.2 | 496.94 | G300E | 11936166.67 | 93.66 | G300E | 0 | 0
631 | Story7 | C56 | 32 MPa RC Column (25 cm x 25 cm) | Column | 32MPa | Concrete Rectangular | 250 | 250 | 625 | 3250 | 0.2 | 496.94 | G300E | 5301833.33 | 41.6 | G300E | 0 | 0
632 | Story7 | C57 | 32 MPa RC Column (25 cm x 25 cm) | Column | 32MPa | Concrete Rectangular | 250 | 250 | 625 | 3250 | 0.2 | 496.94 | G300E | 5187000 | 40.7 | G300E | 0 | 0
633 | Story7 | C58 | 32 MPa RC Column (25 cm x 25 cm) | Column | 32MPa | Concrete Rectangular | 250 | 250 | 625 | 3250 | 0.2 | 496.94 | G300E | 5298583.33 | 41.57 | G300E | 0 | 0
634 | Story7 | C59 | 32 MPa RC Column (25 cm x 25 cm) | Column | 32MPa | Concrete Rectangular | 250 | 250 | 625 | 3250 | 0.2 | 496.94 | G300E | 5230333.33 | 41.04 | G300E | 0 | 0
635 | Story7 | C6 | 32 MPa RC Column (25 cm x 25 cm) | Column | 32MPa | Concrete Rectangular | 250 | 250 | 625 | 3250 | 0.2 | 496.94 | G300E | 5227083.33 | 41.01 | G300E | 0 | 0
636 | Story7 | C60 | 32 MPa RC Column (25 cm x 25 cm) | Column | 32MPa | Concrete Rectangular | 250 | 250 | 625 | 3250 | 0.2 | 496.94 | G300E | 4799166.67 | 37.66 | G300E | 0 | 0
637 | Story7 | C61 | 32 MPa RC Column (25 cm x 25 cm) | Column | 32MPa | Concrete Rectangular | 250 | 250 | 625 | 3250 | 0.2 | 496.94 | G300E | 4800250 | 37.66 | G300E | 0 | 0
638 | Story7 | C62 | 32 MPa RC Column (25 cm x 25 cm) | Column | 32MPa | Concrete Rectangular | 250 | 250 | 625 | 3250 | 0.2 | 496.94 | G300E | 5231416.67 | 41.05 | G300E | 0 | 0
639 | Story7 | C63 | 32 MPa RC Column (25 cm x 25 cm) | Column | 32MPa | Concrete Rectangular | 250 | 250 | 625 | 3250 | 0.2 | 496.94 | G300E | 5301833.33 | 41.6 | G300E | 0 | 0
640 | Story7 | C64 | 32 MPa RC Column (25 cm x 25 cm) | Column | 32MPa | Concrete Rectangular | 250 | 250 | 625 | 3250 | 0.2 | 496.94 | G300E | 5188083.33 | 40.71 | G300E | 0 | 0
641 | Story7 | C7 | 32 MPa RC Column (25 cm x 25 cm) | Column | 32MPa | Concrete Rectangular | 250 | 250 | 625 | 3250 | 0.2 | 496.94 | G300E | 5297500 | 41.57 | G300E | 0 | 0
642 | Story7 | C8 | 32 MPa RC Column (25 cm x 25 cm) | Column | 32MPa | Concrete Rectangular | 250 | 250 | 625 | 3250 | 0.2 | 496.94 | G300E | 5187000 | 40.7 | G300E | 0 | 0
643 | Story7 | C9 | 32 MPa RC Column (25 cm x 25 cm) | Column | 32MPa | Concrete Rectangular | 250 | 250 | 625 | 3250 | 0.2 | 496.94 | G300E | 5309416.67 | 41.66 | G300E | 0 | 0
644 | Story8 | C1 | 32 MPa RC Column (25 cm x 25 cm) | Column | 32MPa | Concrete Rectangular | 250 | 250 | 625 | 3250 | 0.2 | 496.94 | G300E | 3877250 | 30.42 | G300E | 0 | 0
645 | Story8 | C10 | 32 MPa RC Column (25 cm x 25 cm) | Column | 32MPa | Concrete Rectangular | 250 | 250 | 625 | 3250 | 0.2 | 496.94 | G300E | 6987500 | 54.83 | G300E | 0 | 0
646 | Story8 | C11 | 32 MPa RC Column (25 cm x 25 cm) | Column | 32MPa | Concrete Rectangular | 250 | 250 | 625 | 3250 | 0.2 | 496.94 | G300E | 6092666.67 | 47.81 | G300E | 0 | 0
647 | Story8 | C12 | 32 MPa RC Column (25 cm x 25 cm) | Column | 32MPa | Concrete Rectangular | 250 | 250 | 625 | 3250 | 0.2 | 496.94 | G300E | 2031250 | 15.94 | G300E | 0 | 0
648 | Story8 | C13 | 32 MPa RC Column (25 cm x 25 cm) | Column | 32MPa | Concrete Rectangular | 250 | 250 | 625 | 3250 | 0.2 | 496.94 | G300E | 2031250 | 15.94 | G300E | 0 | 0
649 | Story8 | C14 | 32 MPa RC Column (25 cm x 25 cm) | Column | 32MPa | Concrete Rectangular | 250 | 250 | 625 | 3250 | 0.2 | 496.94 | G300E | 6104583.33 | 47.9 | G300E | 0 | 0
650 | Story8 | C15 | 32 MPa RC Column (25 cm x 25 cm) | Column | 32MPa | Concrete Rectangular | 250 | 250 | 625 | 3250 | 0.2 | 496.94 | G300E | 6841250 | 53.68 | G300E | 0 | 0
651 | Story8 | C16 | 32 MPa RC Column (25 cm x 25 cm) | Column | 32MPa | Concrete Rectangular | 250 | 250 | 625 | 3250 | 0.2 | 496.94 | G300E | 2967250 | 23.28 | G300E | 0 | 0
652 | Story8 | C17 | 32 MPa RC Column (25 cm x 25 cm) | Column | 32MPa | Concrete Rectangular | 250 | 250 | 625 | 3250 | 0.2 | 496.94 | G300E | 2964000 | 23.26 | G300E | 0 | 0
653 | Story8 | C18 | 32 MPa RC Column (25 cm x 25 cm) | Column | 32MPa | Concrete Rectangular | 250 | 250 | 625 | 3250 | 0.2 | 496.94 | G300E | 6092666.67 | 47.81 | G300E | 0 | 0
654 | Story8 | C19 | 32 MPa RC Column (25 cm x 25 cm) | Column | 32MPa | Concrete Rectangular | 250 | 250 | 625 | 3250 | 0.2 | 496.94 | G300E | 5918250 | 46.44 | G300E | 0 | 0
655 | Story8 | C2 | 32 MPa RC Column (25 cm x 25 cm) | Column | 32MPa | Concrete Rectangular | 250 | 250 | 625 | 3250 | 0.2 | 496.94 | G300E | 2983500 | 23.41 | G300E | 0 | 0
656 | Story8 | C20 | 32 MPa RC Column (25 cm x 25 cm) | Column | 32MPa | Concrete Rectangular | 250 | 250 | 625 | 3250 | 0.2 | 496.94 | G300E | 2031250 | 15.94 | G300E | 0 | 0
657 | Story8 | C21 | 32 MPa RC Column (25 cm x 25 cm) | Column | 32MPa | Concrete Rectangular | 250 | 250 | 625 | 3250 | 0.2 | 496.94 | G300E | 2031250 | 15.94 | G300E | 0 | 0
658 | Story8 | C22 | 32 MPa RC Column (25 cm x 25 cm) | Column | 32MPa | Concrete Rectangular | 250 | 250 | 625 | 3250 | 0.2 | 496.94 | G300E | 5884666.67 | 46.17 | G300E | 0 | 0
659 | Story8 | C23 | 32 MPa RC Column (25 cm x 25 cm) | Column | 32MPa | Concrete Rectangular | 250 | 250 | 625 | 3250 | 0.2 | 496.94 | G300E | 6104583.33 | 47.9 | G300E | 0 | 0
660 | Story8 | C24 | 32 MPa RC Column (25 cm x 25 cm) | Column | 32MPa | Concrete Rectangular | 250 | 250 | 625 | 3250 | 0.2 | 496.94 | G300E | 2969416.67 | 23.3 | G300E | 0 | 0
661 | Story8 | C25 | 32 MPa RC Column (25 cm x 25 cm) | Column | 32MPa | Concrete Rectangular | 250 | 250 | 625 | 3250 | 0.2 | 496.94 | G300E | 2553416.67 | 20.04 | G300E | 0 | 0
662 | Story8 | C26 | 32 MPa RC Column (25 cm x 25 cm) | Column | 32MPa | Concrete Rectangular | 250 | 250 | 625 | 3250 | 0.2 | 496.94 | G300E | 2031250 | 15.94 | G300E | 0 | 0
663 | Story8 | C27 | 32 MPa RC Column (25 cm x 25 cm) | Column | 32MPa | Concrete Rectangular | 250 | 250 | 625 | 3250 | 0.2 | 496.94 | G300E | 2031250 | 15.94 | G300E | 0 | 0
664 | Story8 | C3 | 32 MPa RC Column (25 cm x 25 cm) | Column | 32MPa | Concrete Rectangular | 250 | 250 | 625 | 3250 | 0.2 | 496.94 | G300E | 2964000 | 23.26 | G300E | 0 | 0
665 | Story8 | C30 | 32 MPa RC Column (25 cm x 25 cm) | Column | 32MPa | Concrete Rectangular | 250 | 250 | 625 | 3250 | 0.2 | 496.94 | G300E | 2031250 | 15.94 | G300E | 0 | 0
666 | Story8 | C31 | 32 MPa RC Column (25 cm x 25 cm) | Column | 32MPa | Concrete Rectangular | 250 | 250 | 625 | 3250 | 0.2 | 496.94 | G300E | 2031250 | 15.94 | G300E | 0 | 0
667 | Story8 | C32 | 32 MPa RC Column (25 cm x 25 cm) | Column | 32MPa | Concrete Rectangular | 250 | 250 | 625 | 3250 | 0.2 | 496.94 | G300E | 2561000 | 20.09 | G300E | 0 | 0
668 | Story8 | C33 | 32 MPa RC Column (25 cm x 25 cm) | Column | 32MPa | Concrete Rectangular | 250 | 250 | 625 | 3250 | 0.2 | 496.94 | G300E | 2556666.67 | 20.06 | G300E | 0 | 0
669 | Story8 | C34 | 32 MPa RC Column (25 cm x 25 cm) | Column | 32MPa | Concrete Rectangular | 250 | 250 | 625 | 3250 | 0.2 | 496.94 | G300E | 2031250 | 15.94 | G300E | 0 | 0
670 | Story8 | C35 | 32 MPa RC Column (25 cm x 25 cm) | Column | 32MPa | Concrete Rectangular | 250 | 250 | 625 | 3250 | 0.2 | 496.94 | G300E | 2031250 | 15.94 | G300E | 0 | 0
671 | Story8 | C38 | 32 MPa RC Column (25 cm x 25 cm) | Column | 32MPa | Concrete Rectangular | 250 | 250 | 625 | 3250 | 0.2 | 496.94 | G300E | 2031250 | 15.94 | G300E | 0 | 0
672 | Story8 | C39 | 32 MPa RC Column (25 cm x 25 cm) | Column | 32MPa | Concrete Rectangular | 250 | 250 | 625 | 3250 | 0.2 | 496.94 | G300E | 2031250 | 15.94 | G300E | 0 | 0
673 | Story8 | C4 | 32 MPa RC Column (25 cm x 25 cm) | Column | 32MPa | Concrete Rectangular | 250 | 250 | 625 | 3250 | 0.2 | 496.94 | G300E | 2553416.67 | 20.04 | G300E | 0 | 0
674 | Story8 | C40 | 32 MPa RC Column (25 cm x 25 cm) | Column | 32MPa | Concrete Rectangular | 250 | 250 | 625 | 3250 | 0.2 | 496.94 | G300E | 2561000 | 20.09 | G300E | 0 | 0
675 | Story8 | C41 | 32 MPa RC Column (25 cm x 25 cm) | Column | 32MPa | Concrete Rectangular | 250 | 250 | 625 | 3250 | 0.2 | 496.94 | G300E | 2967250 | 23.28 | G300E | 0 | 0
676 | Story8 | C42 | 32 MPa RC Column (25 cm x 25 cm) | Column | 32MPa | Concrete Rectangular | 250 | 250 | 625 | 3250 | 0.2 | 496.94 | G300E | 6104583.33 | 47.9 | G300E | 0 | 0
677 | Story8 | C43 | 32 MPa RC Column (25 cm x 25 cm) | Column | 32MPa | Concrete Rectangular | 250 | 250 | 625 | 3250 | 0.2 | 496.94 | G300E | 5884666.67 | 46.17 | G300E | 0 | 0
678 | Story8 | C44 | 32 MPa RC Column (25 cm x 25 cm) | Column | 32MPa | Concrete Rectangular | 250 | 250 | 625 | 3250 | 0.2 | 496.94 | G300E | 2031250 | 15.94 | G300E | 0 | 0
679 | Story8 | C45 | 32 MPa RC Column (25 cm x 25 cm) | Column | 32MPa | Concrete Rectangular | 250 | 250 | 625 | 3250 | 0.2 | 496.94 | G300E | 2031250 | 15.94 | G300E | 0 | 0
680 | Story8 | C46 | 32 MPa RC Column (25 cm x 25 cm) | Column | 32MPa | Concrete Rectangular | 250 | 250 | 625 | 3250 | 0.2 | 496.94 | G300E | 5884666.67 | 46.17 | G300E | 0 | 0
681 | Story8 | C47 | 32 MPa RC Column (25 cm x 25 cm) | Column | 32MPa | Concrete Rectangular | 250 | 250 | 625 | 3250 | 0.2 | 496.94 | G300E | 6105666.67 | 47.91 | G300E | 0 | 0
682 | Story8 | C48 | 32 MPa RC Column (25 cm x 25 cm) | Column | 32MPa | Concrete Rectangular | 250 | 250 | 625 | 3250 | 0.2 | 496.94 | G300E | 2969416.67 | 23.3 | G300E | 0 | 0
683 | Story8 | C49 | 32 MPa RC Column (25 cm x 25 cm) | Column | 32MPa | Concrete Rectangular | 250 | 250 | 625 | 3250 | 0.2 | 496.94 | G300E | 2965083.33 | 23.27 | G300E | 0 | 0
684 | Story8 | C5 | 32 MPa RC Column (25 cm x 25 cm) | Column | 32MPa | Concrete Rectangular | 250 | 250 | 625 | 3250 | 0.2 | 496.94 | G300E | 2556666.67 | 20.06 | G300E | 0 | 0
685 | Story8 | C50 | 32 MPa RC Column (25 cm x 25 cm) | Column | 32MPa | Concrete Rectangular | 250 | 250 | 625 | 3250 | 0.2 | 496.94 | G300E | 6841250 | 53.68 | G300E | 0 | 0
686 | Story8 | C51 | 32 MPa RC Column (25 cm x 25 cm) | Column | 32MPa | Concrete Rectangular | 250 | 250 | 625 | 3250 | 0.2 | 496.94 | G300E | 6104583.33 | 47.9 | G300E | 0 | 0
687 | Story8 | C52 | 32 MPa RC Column (25 cm x 25 cm) | Column | 32MPa | Concrete Rectangular | 250 | 250 | 625 | 3250 | 0.2 | 496.94 | G300E | 2031250 | 15.94 | G300E | 0 | 0
688 | Story8 | C53 | 32 MPa RC Column (25 cm x 25 cm) | Column | 32MPa | Concrete Rectangular | 250 | 250 | 625 | 3250 | 0.2 | 496.94 | G300E | 2031250 | 15.94 | G300E | 0 | 0
689 | Story8 | C54 | 32 MPa RC Column (25 cm x 25 cm) | Column | 32MPa | Concrete Rectangular | 250 | 250 | 625 | 3250 | 0.2 | 496.94 | G300E | 6105666.67 | 47.91 | G300E | 0 | 0
690 | Story8 | C55 | 32 MPa RC Column (25 cm x 25 cm) | Column | 32MPa | Concrete Rectangular | 250 | 250 | 625 | 3250 | 0.2 | 496.94 | G300E | 6842333.33 | 53.69 | G300E | 0 | 0
691 | Story8 | C56 | 32 MPa RC Column (25 cm x 25 cm) | Column | 32MPa | Concrete Rectangular | 250 | 250 | 625 | 3250 | 0.2 | 496.94 | G300E | 2967250 | 23.28 | G300E | 0 | 0
692 | Story8 | C57 | 32 MPa RC Column (25 cm x 25 cm) | Column | 32MPa | Concrete Rectangular | 250 | 250 | 625 | 3250 | 0.2 | 496.94 | G300E | 3810083.33 | 29.9 | G300E | 0 | 0
693 | Story8 | C58 | 32 MPa RC Column (25 cm x 25 cm) | Column | 32MPa | Concrete Rectangular | 250 | 250 | 625 | 3250 | 0.2 | 496.94 | G300E | 2967250 | 23.28 | G300E | 0 | 0
694 | Story8 | C59 | 32 MPa RC Column (25 cm x 25 cm) | Column | 32MPa | Concrete Rectangular | 250 | 250 | 625 | 3250 | 0.2 | 496.94 | G300E | 2969416.67 | 23.3 | G300E | 0 | 0
695 | Story8 | C6 | 32 MPa RC Column (25 cm x 25 cm) | Column | 32MPa | Concrete Rectangular | 250 | 250 | 625 | 3250 | 0.2 | 496.94 | G300E | 2967250 | 23.28 | G300E | 0 | 0
696 | Story8 | C60 | 32 MPa RC Column (25 cm x 25 cm) | Column | 32MPa | Concrete Rectangular | 250 | 250 | 625 | 3250 | 0.2 | 496.94 | G300E | 2561000 | 20.09 | G300E | 0 | 0
697 | Story8 | C61 | 32 MPa RC Column (25 cm x 25 cm) | Column | 32MPa | Concrete Rectangular | 250 | 250 | 625 | 3250 | 0.2 | 496.94 | G300E | 2561000 | 20.09 | G300E | 0 | 0
698 | Story8 | C62 | 32 MPa RC Column (25 cm x 25 cm) | Column | 32MPa | Concrete Rectangular | 250 | 250 | 625 | 3250 | 0.2 | 496.94 | G300E | 2969416.67 | 23.3 | G300E | 0 | 0
699 | Story8 | C63 | 32 MPa RC Column (25 cm x 25 cm) | Column | 32MPa | Concrete Rectangular | 250 | 250 | 625 | 3250 | 0.2 | 496.94 | G300E | 2967250 | 23.28 | G300E | 0 | 0
700 | Story8 | C64 | 32 MPa RC Column (25 cm x 25 cm) | Column | 32MPa | Concrete Rectangular | 250 | 250 | 625 | 3250 | 0.2 | 496.94 | G300E | 3814416.67 | 29.93 | G300E | 0 | 0
701 | Story8 | C7 | 32 MPa RC Column (25 cm x 25 cm) | Column | 32MPa | Concrete Rectangular | 250 | 250 | 625 | 3250 | 0.2 | 496.94 | G300E | 2965083.33 | 23.27 | G300E | 0 | 0
702 | Story8 | C8 | 32 MPa RC Column (25 cm x 25 cm) | Column | 32MPa | Concrete Rectangular | 250 | 250 | 625 | 3250 | 0.2 | 496.94 | G300E | 3810083.33 | 29.9 | G300E | 0 | 0
703 | Story8 | C9 | 32 MPa RC Column (25 cm x 25 cm) | Column | 32MPa | Concrete Rectangular | 250 | 250 | 625 | 3250 | 0.2 | 496.94 | G300E | 2978083.33 | 23.37 | G300E | 0 | 0
704 | Story9 | C1 | 32 MPa RC Column (25 cm x 25 cm) | Column | 32MPa | Concrete Rectangular | 250 | 250 | 625 | 3250 | 0.2 | 496.94 | G300E | 2293416.67 | 17.99 | G300E | 0 | 0
705 | Story9 | C10 | 32 MPa RC Column (25 cm x 25 cm) | Column | 32MPa | Concrete Rectangular | 250 | 250 | 625 | 3250 | 0.2 | 496.94 | G300E | 2031250 | 15.94 | G300E | 0 | 0
706 | Story9 | C11 | 32 MPa RC Column (25 cm x 25 cm) | Column | 32MPa | Concrete Rectangular | 250 | 250 | 625 | 3250 | 0.2 | 496.94 | G300E | 2031250 | 15.94 | G300E | 0 | 0
707 | Story9 | C12 | 32 MPa RC Column (25 cm x 25 cm) | Column | 32MPa | Concrete Rectangular | 250 | 250 | 625 | 3250 | 0.2 | 496.94 | G300E | 2031250 | 15.94 | G300E | 0 | 0
708 | Story9 | C13 | 32 MPa RC Column (25 cm x 25 cm) | Column | 32MPa | Concrete Rectangular | 250 | 250 | 625 | 3250 | 0.2 | 496.94 | G300E | 2031250 | 15.94 | G300E | 0 | 0
709 | Story9 | C14 | 32 MPa RC Column (25 cm x 25 cm) | Column | 32MPa | Concrete Rectangular | 250 | 250 | 625 | 3250 | 0.2 | 496.94 | G300E | 2031250 | 15.94 | G300E | 0 | 0
710 | Story9 | C15 | 32 MPa RC Column (25 cm x 25 cm) | Column | 32MPa | Concrete Rectangular | 250 | 250 | 625 | 3250 | 0.2 | 496.94 | G300E | 2031250 | 15.94 | G300E | 0 | 0
711 | Story9 | C16 | 32 MPa RC Column (25 cm x 25 cm) | Column | 32MPa | Concrete Rectangular | 250 | 250 | 625 | 3250 | 0.2 | 496.94 | G300E | 2031250 | 15.94 | G300E | 0 | 0
712 | Story9 | C17 | 32 MPa RC Column (25 cm x 25 cm) | Column | 32MPa | Concrete Rectangular | 250 | 250 | 625 | 3250 | 0.2 | 496.94 | G300E | 2031250 | 15.94 | G300E | 0 | 0
713 | Story9 | C18 | 32 MPa RC Column (25 cm x 25 cm) | Column | 32MPa | Concrete Rectangular | 250 | 250 | 625 | 3250 | 0.2 | 496.94 | G300E | 2031250 | 15.94 | G300E | 0 | 0
714 | Story9 | C19 | 32 MPa RC Column (25 cm x 25 cm) | Column | 32MPa | Concrete Rectangular | 250 | 250 | 625 | 3250 | 0.2 | 496.94 | G300E | 2031250 | 15.94 | G300E | 0 | 0
715 | Story9 | C2 | 32 MPa RC Column (25 cm x 25 cm) | Column | 32MPa | Concrete Rectangular | 250 | 250 | 625 | 3250 | 0.2 | 496.94 | G300E | 2031250 | 15.94 | G300E | 0 | 0
716 | Story9 | C20 | 32 MPa RC Column (25 cm x 25 cm) | Column | 32MPa | Concrete Rectangular | 250 | 250 | 625 | 3250 | 0.2 | 496.94 | G300E | 2031250 | 15.94 | G300E | 0 | 0
717 | Story9 | C21 | 32 MPa RC Column (25 cm x 25 cm) | Column | 32MPa | Concrete Rectangular | 250 | 250 | 625 | 3250 | 0.2 | 496.94 | G300E | 2031250 | 15.94 | G300E | 0 | 0
718 | Story9 | C22 | 32 MPa RC Column (25 cm x 25 cm) | Column | 32MPa | Concrete Rectangular | 250 | 250 | 625 | 3250 | 0.2 | 496.94 | G300E | 2031250 | 15.94 | G300E | 0 | 0
719 | Story9 | C23 | 32 MPa RC Column (25 cm x 25 cm) | Column | 32MPa | Concrete Rectangular | 250 | 250 | 625 | 3250 | 0.2 | 496.94 | G300E | 2031250 | 15.94 | G300E | 0 | 0
720 | Story9 | C24 | 32 MPa RC Column (25 cm x 25 cm) | Column | 32MPa | Concrete Rectangular | 250 | 250 | 625 | 3250 | 0.2 | 496.94 | G300E | 2031250 | 15.94 | G300E | 0 | 0
721 | Story9 | C25 | 32 MPa RC Column (25 cm x 25 cm) | Column | 32MPa | Concrete Rectangular | 250 | 250 | 625 | 3250 | 0.2 | 496.94 | G300E | 2031250 | 15.94 | G300E | 0 | 0
722 | Story9 | C26 | 32 MPa RC Column (25 cm x 25 cm) | Column | 32MPa | Concrete Rectangular | 250 | 250 | 625 | 3250 | 0.2 | 496.94 | G300E | 2031250 | 15.94 | G300E | 0 | 0
723 | Story9 | C27 | 32 MPa RC Column (25 cm x 25 cm) | Column | 32MPa | Concrete Rectangular | 250 | 250 | 625 | 3250 | 0.2 | 496.94 | G300E | 2031250 | 15.94 | G300E | 0 | 0
724 | Story9 | C3 | 32 MPa RC Column (25 cm x 25 cm) | Column | 32MPa | Concrete Rectangular | 250 | 250 | 625 | 3250 | 0.2 | 496.94 | G300E | 2031250 | 15.94 | G300E | 0 | 0
725 | Story9 | C30 | 32 MPa RC Column (25 cm x 25 cm) | Column | 32MPa | Concrete Rectangular | 250 | 250 | 625 | 3250 | 0.2 | 496.94 | G300E | 2031250 | 15.94 | G300E | 0 | 0
726 | Story9 | C31 | 32 MPa RC Column (25 cm x 25 cm) | Column | 32MPa | Concrete Rectangular | 250 | 250 | 625 | 3250 | 0.2 | 496.94 | G300E | 2031250 | 15.94 | G300E | 0 | 0
727 | Story9 | C32 | 32 MPa RC Column (25 cm x 25 cm) | Column | 32MPa | Concrete Rectangular | 250 | 250 | 625 | 3250 | 0.2 | 496.94 | G300E | 2031250 | 15.94 | G300E | 0 | 0
728 | Story9 | C33 | 32 MPa RC Column (25 cm x 25 cm) | Column | 32MPa | Concrete Rectangular | 250 | 250 | 625 | 3250 | 0.2 | 496.94 | G300E | 2031250 | 15.94 | G300E | 0 | 0
729 | Story9 | C34 | 32 MPa RC Column (25 cm x 25 cm) | Column | 32MPa | Concrete Rectangular | 250 | 250 | 625 | 3250 | 0.2 | 496.94 | G300E | 2031250 | 15.94 | G300E | 0 | 0
730 | Story9 | C35 | 32 MPa RC Column (25 cm x 25 cm) | Column | 32MPa | Concrete Rectangular | 250 | 250 | 625 | 3250 | 0.2 | 496.94 | G300E | 2031250 | 15.94 | G300E | 0 | 0
731 | Story9 | C38 | 32 MPa RC Column (25 cm x 25 cm) | Column | 32MPa | Concrete Rectangular | 250 | 250 | 625 | 3250 | 0.2 | 496.94 | G300E | 2031250 | 15.94 | G300E | 0 | 0
732 | Story9 | C39 | 32 MPa RC Column (25 cm x 25 cm) | Column | 32MPa | Concrete Rectangular | 250 | 250 | 625 | 3250 | 0.2 | 496.94 | G300E | 2031250 | 15.94 | G300E | 0 | 0
733 | Story9 | C4 | 32 MPa RC Column (25 cm x 25 cm) | Column | 32MPa | Concrete Rectangular | 250 | 250 | 625 | 3250 | 0.2 | 496.94 | G300E | 2031250 | 15.94 | G300E | 0 | 0
734 | Story9 | C40 | 32 MPa RC Column (25 cm x 25 cm) | Column | 32MPa | Concrete Rectangular | 250 | 250 | 625 | 3250 | 0.2 | 496.94 | G300E | 2031250 | 15.94 | G300E | 0 | 0
735 | Story9 | C41 | 32 MPa RC Column (25 cm x 25 cm) | Column | 32MPa | Concrete Rectangular | 250 | 250 | 625 | 3250 | 0.2 | 496.94 | G300E | 2031250 | 15.94 | G300E | 0 | 0
736 | Story9 | C42 | 32 MPa RC Column (25 cm x 25 cm) | Column | 32MPa | Concrete Rectangular | 250 | 250 | 625 | 3250 | 0.2 | 496.94 | G300E | 2031250 | 15.94 | G300E | 0 | 0
737 | Story9 | C43 | 32 MPa RC Column (25 cm x 25 cm) | Column | 32MPa | Concrete Rectangular | 250 | 250 | 625 | 3250 | 0.2 | 496.94 | G300E | 2031250 | 15.94 | G300E | 0 | 0
738 | Story9 | C44 | 32 MPa RC Column (25 cm x 25 cm) | Column | 32MPa | Concrete Rectangular | 250 | 250 | 625 | 3250 | 0.2 | 496.94 | G300E | 2031250 | 15.94 | G300E | 0 | 0
739 | Story9 | C45 | 32 MPa RC Column (25 cm x 25 cm) | Column | 32MPa | Concrete Rectangular | 250 | 250 | 625 | 3250 | 0.2 | 496.94 | G300E | 2031250 | 15.94 | G300E | 0 | 0
740 | Story9 | C46 | 32 MPa RC Column (25 cm x 25 cm) | Column | 32MPa | Concrete Rectangular | 250 | 250 | 625 | 3250 | 0.2 | 496.94 | G300E | 2031250 | 15.94 | G300E | 0 | 0
741 | Story9 | C47 | 32 MPa RC Column (25 cm x 25 cm) | Column | 32MPa | Concrete Rectangular | 250 | 250 | 625 | 3250 | 0.2 | 496.94 | G300E | 2031250 | 15.94 | G300E | 0 | 0
742 | Story9 | C48 | 32 MPa RC Column (25 cm x 25 cm) | Column | 32MPa | Concrete Rectangular | 250 | 250 | 625 | 3250 | 0.2 | 496.94 | G300E | 2031250 | 15.94 | G300E | 0 | 0
743 | Story9 | C49 | 32 MPa RC Column (25 cm x 25 cm) | Column | 32MPa | Concrete Rectangular | 250 | 250 | 625 | 3250 | 0.2 | 496.94 | G300E | 2031250 | 15.94 | G300E | 0 | 0
744 | Story9 | C5 | 32 MPa RC Column (25 cm x 25 cm) | Column | 32MPa | Concrete Rectangular | 250 | 250 | 625 | 3250 | 0.2 | 496.94 | G300E | 2031250 | 15.94 | G300E | 0 | 0
745 | Story9 | C50 | 32 MPa RC Column (25 cm x 25 cm) | Column | 32MPa | Concrete Rectangular | 250 | 250 | 625 | 3250 | 0.2 | 496.94 | G300E | 2031250 | 15.94 | G300E | 0 | 0
746 | Story9 | C51 | 32 MPa RC Column (25 cm x 25 cm) | Column | 32MPa | Concrete Rectangular | 250 | 250 | 625 | 3250 | 0.2 | 496.94 | G300E | 2031250 | 15.94 | G300E | 0 | 0
747 | Story9 | C52 | 32 MPa RC Column (25 cm x 25 cm) | Column | 32MPa | Concrete Rectangular | 250 | 250 | 625 | 3250 | 0.2 | 496.94 | G300E | 2031250 | 15.94 | G300E | 0 | 0
748 | Story9 | C53 | 32 MPa RC Column (25 cm x 25 cm) | Column | 32MPa | Concrete Rectangular | 250 | 250 | 625 | 3250 | 0.2 | 496.94 | G300E | 2031250 | 15.94 | G300E | 0 | 0
749 | Story9 | C54 | 32 MPa RC Column (25 cm x 25 cm) | Column | 32MPa | Concrete Rectangular | 250 | 250 | 625 | 3250 | 0.2 | 496.94 | G300E | 2031250 | 15.94 | G300E | 0 | 0
750 | Story9 | C55 | 32 MPa RC Column (25 cm x 25 cm) | Column | 32MPa | Concrete Rectangular | 250 | 250 | 625 | 3250 | 0.2 | 496.94 | G300E | 2031250 | 15.94 | G300E | 0 | 0
751 | Story9 | C56 | 32 MPa RC Column (25 cm x 25 cm) | Column | 32MPa | Concrete Rectangular | 250 | 250 | 625 | 3250 | 0.2 | 496.94 | G300E | 2031250 | 15.94 | G300E | 0 | 0
752 | Story9 | C57 | 32 MPa RC Column (25 cm x 25 cm) | Column | 32MPa | Concrete Rectangular | 250 | 250 | 625 | 3250 | 0.2 | 496.94 | G300E | 2250083.33 | 17.65 | G300E | 0 | 0
753 | Story9 | C58 | 32 MPa RC Column (25 cm x 25 cm) | Column | 32MPa | Concrete Rectangular | 250 | 250 | 625 | 3250 | 0.2 | 496.94 | G300E | 2031250 | 15.94 | G300E | 0 | 0
754 | Story9 | C59 | 32 MPa RC Column (25 cm x 25 cm) | Column | 32MPa | Concrete Rectangular | 250 | 250 | 625 | 3250 | 0.2 | 496.94 | G300E | 2031250 | 15.94 | G300E | 0 | 0
755 | Story9 | C6 | 32 MPa RC Column (25 cm x 25 cm) | Column | 32MPa | Concrete Rectangular | 250 | 250 | 625 | 3250 | 0.2 | 496.94 | G300E | 2031250 | 15.94 | G300E | 0 | 0
756 | Story9 | C60 | 32 MPa RC Column (25 cm x 25 cm) | Column | 32MPa | Concrete Rectangular | 250 | 250 | 625 | 3250 | 0.2 | 496.94 | G300E | 2031250 | 15.94 | G300E | 0 | 0
757 | Story9 | C61 | 32 MPa RC Column (25 cm x 25 cm) | Column | 32MPa | Concrete Rectangular | 250 | 250 | 625 | 3250 | 0.2 | 496.94 | G300E | 2031250 | 15.94 | G300E | 0 | 0
758 | Story9 | C62 | 32 MPa RC Column (25 cm x 25 cm) | Column | 32MPa | Concrete Rectangular | 250 | 250 | 625 | 3250 | 0.2 | 496.94 | G300E | 2031250 | 15.94 | G300E | 0 | 0
759 | Story9 | C63 | 32 MPa RC Column (25 cm x 25 cm) | Column | 32MPa | Concrete Rectangular | 250 | 250 | 625 | 3250 | 0.2 | 496.94 | G300E | 2031250 | 15.94 | G300E | 0 | 0
760 | Story9 | C64 | 32 MPa RC Column (25 cm x 25 cm) | Column | 32MPa | Concrete Rectangular | 250 | 250 | 625 | 3250 | 0.2 | 496.94 | G300E | 2255500 | 17.7 | G300E | 0 | 0
761 | Story9 | C7 | 32 MPa RC Column (25 cm x 25 cm) | Column | 32MPa | Concrete Rectangular | 250 | 250 | 625 | 3250 | 0.2 | 496.94 | G300E | 2031250 | 15.94 | G300E | 0 | 0
762 | Story9 | C8 | 32 MPa RC Column (25 cm x 25 cm) | Column | 32MPa | Concrete Rectangular | 250 | 250 | 625 | 3250 | 0.2 | 496.94 | G300E | 2251166.67 | 17.66 | G300E | 0 | 0
763 | Story9 | C9 | 32 MPa RC Column (25 cm x 25 cm) | Column | 32MPa | Concrete Rectangular | 250 | 250 | 625 | 3250 | 0.2 | 496.94 | G300E | 2031250 | 15.94 | G300E | 0 | 0

## Walls
| Story | Label | Section | Structural_Element_Type | Material | Width_(mm) | Depth_(mm) | Area_(cm^2) | Length_(mm) | Volume_(m^3) | Mass_(kg) | Long._Rebar_Material | Long._Rebar_Volume_(mm^3) | Long._Rebar_Mass_(kg) | Tran._Rebar_Material | Tran._Rebar_Volume_(mm^3) | Tran._Rebar_Mass_(kg)
0 | Story1 | P1 | RC Wall - 150 mm | Wall | 32MPa | 4800 | 150 | 7200 | 3500 | 2.52 | 6165.14 | G300E | 25200000 | 197.73 | G300E | 6300000 | 49.43
1 | Story1 | P2 | RC Wall - 150 mm | Wall | 32MPa | 4800 | 150 | 7200 | 3500 | 2.52 | 6165.14 | G300E | 25326000 | 198.72 | G300E | 6300000 | 49.43
2 | Story1 | P3 | RC Wall - 150 mm | Wall | 32MPa | 4800 | 150 | 7200 | 3500 | 2.52 | 6165.14 | G300E | 25326000 | 198.72 | G300E | 6300000 | 49.43
3 | Story1 | P4 | RC Wall - 150 mm | Wall | 32MPa | 4800 | 150 | 7200 | 3500 | 2.52 | 6165.14 | G300E | 25200000 | 197.73 | G300E | 6300000 | 49.43
4 | Story10 | P1 | RC Wall - 150 mm | Wall | 32MPa | 4800 | 150 | 7200 | 3500 | 2.52 | 6165.14 | G300E | 13860000 | 108.75 | G300E | 6300000 | 49.43
5 | Story10 | P2 | RC Wall - 150 mm | Wall | 32MPa | 4800 | 150 | 7200 | 3500 | 2.52 | 6165.14 | G300E | 13860000 | 108.75 | G300E | 6300000 | 49.43
6 | Story10 | P3 | RC Wall - 150 mm | Wall | 32MPa | 4800 | 150 | 7200 | 3500 | 2.52 | 6165.14 | G300E | 13860000 | 108.75 | G300E | 6300000 | 49.43
7 | Story10 | P4 | RC Wall - 150 mm | Wall | 32MPa | 4800 | 150 | 7200 | 3500 | 2.52 | 6165.14 | G300E | 13860000 | 108.75 | G300E | 6300000 | 49.43
8 | Story11 | P1 | RC Wall - 150 mm | Wall | 32MPa | 4800 | 150 | 7200 | 3500 | 2.52 | 6165.14 | G300E | 16128000 | 126.55 | G300E | 18594240 | 145.9
9 | Story11 | P2 | RC Wall - 150 mm | Wall | 32MPa | 4800 | 150 | 7200 | 3500 | 2.52 | 6165.14 | G300E | 16128000 | 126.55 | G300E | 18602136 | 145.96
10 | Story11 | P3 | RC Wall - 150 mm | Wall | 32MPa | 4800 | 150 | 7200 | 3500 | 2.52 | 6165.14 | G300E | 16128000 | 126.55 | G300E | 18606336 | 145.99
11 | Story11 | P4 | RC Wall - 150 mm | Wall | 32MPa | 4800 | 150 | 7200 | 3500 | 2.52 | 6165.14 | G300E | 16128000 | 126.55 | G300E | 18563832 | 145.66
12 | Story2 | P1 | RC Wall - 150 mm | Wall | 32MPa | 4800 | 150 | 7200 | 3500 | 2.52 | 6165.14 | G300E | 10458000 | 82.06 | G300E | 6300000 | 49.43
13 | Story2 | P2 | RC Wall - 150 mm | Wall | 32MPa | 4800 | 150 | 7200 | 3500 | 2.52 | 6165.14 | G300E | 10458000 | 82.06 | G300E | 6300000 | 49.43
14 | Story2 | P3 | RC Wall - 150 mm | Wall | 32MPa | 4800 | 150 | 7200 | 3500 | 2.52 | 6165.14 | G300E | 10458000 | 82.06 | G300E | 6300000 | 49.43
15 | Story2 | P4 | RC Wall - 150 mm | Wall | 32MPa | 4800 | 150 | 7200 | 3500 | 2.52 | 6165.14 | G300E | 10458000 | 82.06 | G300E | 6300000 | 49.43
16 | Story3 | P1 | RC Wall - 150 mm | Wall | 32MPa | 4800 | 150 | 7200 | 3500 | 2.52 | 6165.14 | G300E | 6300000 | 49.43 | G300E | 6300000 | 49.43
17 | Story3 | P2 | RC Wall - 150 mm | Wall | 32MPa | 4800 | 150 | 7200 | 3500 | 2.52 | 6165.14 | G300E | 6300000 | 49.43 | G300E | 6300000 | 49.43
18 | Story3 | P3 | RC Wall - 150 mm | Wall | 32MPa | 4800 | 150 | 7200 | 3500 | 2.52 | 6165.14 | G300E | 6300000 | 49.43 | G300E | 6300000 | 49.43
19 | Story3 | P4 | RC Wall - 150 mm | Wall | 32MPa | 4800 | 150 | 7200 | 3500 | 2.52 | 6165.14 | G300E | 6300000 | 49.43 | G300E | 6300000 | 49.43
20 | Story4 | P1 | RC Wall - 150 mm | Wall | 32MPa | 4800 | 150 | 7200 | 3500 | 2.52 | 6165.14 | G300E | 6300000 | 49.43 | G300E | 6300000 | 49.43
21 | Story4 | P2 | RC Wall - 150 mm | Wall | 32MPa | 4800 | 150 | 7200 | 3500 | 2.52 | 6165.14 | G300E | 6300000 | 49.43 | G300E | 6300000 | 49.43
22 | Story4 | P3 | RC Wall - 150 mm | Wall | 32MPa | 4800 | 150 | 7200 | 3500 | 2.52 | 6165.14 | G300E | 6300000 | 49.43 | G300E | 6300000 | 49.43
23 | Story4 | P4 | RC Wall - 150 mm | Wall | 32MPa | 4800 | 150 | 7200 | 3500 | 2.52 | 6165.14 | G300E | 6300000 | 49.43 | G300E | 6300000 | 49.43
24 | Story5 | P1 | RC Wall - 150 mm | Wall | 32MPa | 4800 | 150 | 7200 | 3500 | 2.52 | 6165.14 | G300E | 6300000 | 49.43 | G300E | 6300000 | 49.43
25 | Story5 | P2 | RC Wall - 150 mm | Wall | 32MPa | 4800 | 150 | 7200 | 3500 | 2.52 | 6165.14 | G300E | 6300000 | 49.43 | G300E | 6300000 | 49.43
26 | Story5 | P3 | RC Wall - 150 mm | Wall | 32MPa | 4800 | 150 | 7200 | 3500 | 2.52 | 6165.14 | G300E | 6300000 | 49.43 | G300E | 6300000 | 49.43
27 | Story5 | P4 | RC Wall - 150 mm | Wall | 32MPa | 4800 | 150 | 7200 | 3500 | 2.52 | 6165.14 | G300E | 6300000 | 49.43 | G300E | 6300000 | 49.43
28 | Story6 | P1 | RC Wall - 150 mm | Wall | 32MPa | 4800 | 150 | 7200 | 3500 | 2.52 | 6165.14 | G300E | 6300000 | 49.43 | G300E | 6300000 | 49.43
29 | Story6 | P2 | RC Wall - 150 mm | Wall | 32MPa | 4800 | 150 | 7200 | 3500 | 2.52 | 6165.14 | G300E | 6300000 | 49.43 | G300E | 6300000 | 49.43
30 | Story6 | P3 | RC Wall - 150 mm | Wall | 32MPa | 4800 | 150 | 7200 | 3500 | 2.52 | 6165.14 | G300E | 6300000 | 49.43 | G300E | 6300000 | 49.43
31 | Story6 | P4 | RC Wall - 150 mm | Wall | 32MPa | 4800 | 150 | 7200 | 3500 | 2.52 | 6165.14 | G300E | 6300000 | 49.43 | G300E | 6300000 | 49.43
32 | Story7 | P1 | RC Wall - 150 mm | Wall | 32MPa | 4800 | 150 | 7200 | 3500 | 2.52 | 6165.14 | G300E | 6300000 | 49.43 | G300E | 6300000 | 49.43
33 | Story7 | P2 | RC Wall - 150 mm | Wall | 32MPa | 4800 | 150 | 7200 | 3500 | 2.52 | 6165.14 | G300E | 6300000 | 49.43 | G300E | 6300000 | 49.43
34 | Story7 | P3 | RC Wall - 150 mm | Wall | 32MPa | 4800 | 150 | 7200 | 3500 | 2.52 | 6165.14 | G300E | 6300000 | 49.43 | G300E | 6300000 | 49.43
35 | Story7 | P4 | RC Wall - 150 mm | Wall | 32MPa | 4800 | 150 | 7200 | 3500 | 2.52 | 6165.14 | G300E | 6300000 | 49.43 | G300E | 6300000 | 49.43
36 | Story8 | P1 | RC Wall - 150 mm | Wall | 32MPa | 4800 | 150 | 7200 | 3500 | 2.52 | 6165.14 | G300E | 6300000 | 49.43 | G300E | 6300000 | 49.43
37 | Story8 | P2 | RC Wall - 150 mm | Wall | 32MPa | 4800 | 150 | 7200 | 3500 | 2.52 | 6165.14 | G300E | 6300000 | 49.43 | G300E | 6300000 | 49.43
38 | Story8 | P3 | RC Wall - 150 mm | Wall | 32MPa | 4800 | 150 | 7200 | 3500 | 2.52 | 6165.14 | G300E | 6300000 | 49.43 | G300E | 6300000 | 49.43
39 | Story8 | P4 | RC Wall - 150 mm | Wall | 32MPa | 4800 | 150 | 7200 | 3500 | 2.52 | 6165.14 | G300E | 6300000 | 49.43 | G300E | 6300000 | 49.43
40 | Story9 | P1 | RC Wall - 150 mm | Wall | 32MPa | 4800 | 150 | 7200 | 3500 | 2.52 | 6165.14 | G300E | 6300000 | 49.43 | G300E | 6300000 | 49.43
41 | Story9 | P2 | RC Wall - 150 mm | Wall | 32MPa | 4800 | 150 | 7200 | 3500 | 2.52 | 6165.14 | G300E | 6300000 | 49.43 | G300E | 6300000 | 49.43
42 | Story9 | P3 | RC Wall - 150 mm | Wall | 32MPa | 4800 | 150 | 7200 | 3500 | 2.52 | 6165.14 | G300E | 6300000 | 49.43 | G300E | 6300000 | 49.43
43 | Story9 | P4 | RC Wall - 150 mm | Wall | 32MPa | 4800 | 150 | 7200 | 3500 | 2.52 | 6165.14 | G300E | 6300000 | 49.43 | G300E | 6300000 | 49.43

## Slabs
| Story | Label | Section | Structural_Element_Type | Material | Length_(mm) | Width_(mm) | Depth_(mm) | Area_(cm^2) | Volume_(m^3) | Mass_(kg) | Long._Rebar_Material | Long._Rebar_Volume_(mm^3) | Long._Rebar_Mass_(kg) | Tran._Rebar_Material | Tran._Rebar_Volume_(mm^3) | Tran._Rebar_Mass_(kg)
0 | Story1 | F1 | Slab1 | Slab | 32MPa | 33600 | 33600 | 110 | 36960 | 124.19 | 303817.98 | G300E | 995593489.66 | 7811.8 | G300E | 0 | 0
1 | Story10 | F1 | Slab1 | Slab | 32MPa | 33600 | 33600 | 110 | 36960 | 124.19 | 303817.98 | G300E | 1015346813.79 | 7966.79 | G300E | 0 | 0
2 | Story11 | F1 | Slab1 | Slab | 32MPa | 33600 | 33600 | 110 | 36960 | 124.19 | 303817.98 | G300E | 2054723420.69 | 16122.12 | G300E | 0 | 0
3 | Story2 | F1 | Slab1 | Slab | 32MPa | 33600 | 33600 | 110 | 36960 | 124.19 | 303817.98 | G300E | 996133406.9 | 7816.03 | G300E | 0 | 0
4 | Story3 | F1 | Slab1 | Slab | 32MPa | 33600 | 33600 | 110 | 36960 | 124.19 | 303817.98 | G300E | 972045682.76 | 7627.03 | G300E | 0 | 0
5 | Story4 | F1 | Slab1 | Slab | 32MPa | 33600 | 33600 | 110 | 36960 | 124.19 | 303817.98 | G300E | 973796358.62 | 7640.77 | G300E | 0 | 0
6 | Story5 | F1 | Slab1 | Slab | 32MPa | 33600 | 33600 | 110 | 36960 | 124.19 | 303817.98 | G300E | 975302565.52 | 7652.59 | G300E | 0 | 0
7 | Story6 | F1 | Slab1 | Slab | 32MPa | 33600 | 33600 | 110 | 36960 | 124.19 | 303817.98 | G300E | 974891255.17 | 7649.36 | G300E | 0 | 0
8 | Story7 | F1 | Slab1 | Slab | 32MPa | 33600 | 33600 | 110 | 36960 | 124.19 | 303817.98 | G300E | 1005298096.55 | 7887.94 | G300E | 0 | 0
9 | Story8 | F1 | Slab1 | Slab | 32MPa | 33600 | 33600 | 110 | 36960 | 124.19 | 303817.98 | G300E | 1006032662.07 | 7893.71 | G300E | 0 | 0
10 | Story9 | F1 | Slab1 | Slab | 32MPa | 33600 | 33600 | 110 | 36960 | 124.19 | 303817.98 | G300E | 1013932137.93 | 7955.69 | G300E | 0 | 0

## Materials by Element Type
Material | Structural_Element_Type | Width_(mm) | Depth_(mm) | Area_(cm^2) | Length_(mm) | Volume_(m^3) | Mass_(kg)
32MPa | Beam | 297000 | 297000 | 742500 | 5536000 | 344.96 | 846483.36
| Column | 229800 | 229800 | 723612 | 2757212 | 289.28 | 712825.92
| Slab | 369600 | 1210 | 406560 | 369600 | 1366.09 | 3341997.78
| Wall | 211200 | 6600 | 316800 | 154000 | 110.88 | 271266.16
G300E | Beam_Long_Rebar | 0 | 0 | 0 | 0 | 2.0597 | 16160.78
| Beam_Tran_Rebar | 0 | 0 | 0 | 0 | 0.37814 | 2966.84
| Column_Long_Rebar | 0 | 0 | 0 | 0 | 5.0231 | 39413.46
| Column_Tran_Rebar | 0 | 0 | 0 | 0 | 0.04491 | 352.32
| Slab_Long_Rebar | 0 | 0 | 0 | 0 | 11.9831 | 94023.83
| Slab_Tran_Rebar | 0 | 0 | 0 | 0 | 0 | 0
| Wall_Long_Rebar | 0 | 0 | 0 | 0 | 0.43924 | 3446.38
| Wall_Tran_Rebar | 0 | 0 | 0 | 0 | 0.32637 | 2560.71

## Total Embodied Flows
| Embodied_Energy_(MJ) | Embodied_Water_(L) | Embodied_GHG_(kgCO2e)
Total | 11053565.59 | 16118550.376 | 1212004.432

## Total Embodied Flows per NFA
| Embodied_Energy_(MJ) | Embodied_Water_(L) | Embodied_GHG_(kgCO2e)
Total/NFA | 908.6277 | 1324.9808 | 99.6295

## Embodied Flows By Element Type
Structural_Element_Type | Embodied_Energy_(MJ) | Embodied_Water_(L) | Embodied_GHG_(kgCO2e)
Beam | 1604319.19 | 2330681.566 | 183671.362
Column | 2045269.71 | 3005528.054 | 203848.618
Slab | 6892464.335 | 10039442.669 | 765743.483
Wall | 511512.355 | 742898.087 | 58740.969