## Index
Data Item Description | Worksheet Hyperlink
Beams | Click here to access worksheet
Columns | Click here to access worksheet
Walls | Click here to access worksheet
Slabs | Click here to access worksheet
Materials by Element Type | Click here to access worksheet
Total Embodied Flows | Click here to access worksheet
Total Embodied Flows per NFA | Click here to access worksheet
Embodied Flows By Element Type | Click here to access worksheet
© James Helal 2021

## Beams
| Story | Label | Section | Structural_Element_Type | Material | Cross_Section_Type | Width_(mm) | Depth_(mm) | Area_(cm^2) | Length_(mm) | Volume_(m^3) | Mass_(kg) | Long._Rebar_Material | Long._Rebar_Volume_(mm^3) | Long._Rebar_Mass_(kg) | Tran._Rebar_Material | Tran._Rebar_Volume_(mm^3) | Tran._Rebar_Mass_(kg)
0 | Story1 | B1 | 40 MPa RC Beam (25 cm x 25 cm) | Beam | 40MPa | Concrete Rectangular | 250 | 250 | 625 | 4637.5 | 0.29 | 709.1 | G300E | 1433567.19 | 11.25 | G300E | 772143.75 | 6.06
1 | Story1 | B10 | 40 MPa RC Beam (25 cm x 25 cm) | Beam | 40MPa | Concrete Rectangular | 250 | 250 | 625 | 4637.5 | 0.29 | 709.1 | G300E | 1381105.47 | 10.84 | G300E | 772143.75 | 6.06
2 | Story1 | B100 | 40 MPa RC Beam (25 cm x 25 cm) | Beam | 40MPa | Concrete Rectangular | 250 | 250 | 625 | 4637.5 | 0.29 | 709.1 | G300E | 1810074.22 | 14.2 | G300E | 0 | 0
3 | Story1 | B101 | 40 MPa RC Beam (25 cm x 25 cm) | Beam | 40MPa | Concrete Rectangular | 250 | 250 | 625 | 4637.5 | 0.29 | 709.1 | G300E | 1858188.28 | 14.58 | G300E | 42269.36 | 0.33
4 | Story1 | B102 | 40 MPa RC Beam (25 cm x 25 cm) | Beam | 40MPa | Concrete Rectangular | 250 | 250 | 625 | 4637.5 | 0.29 | 709.1 | G300E | 1800509.38 | 14.13 | G300E | 0 | 0
5 | Story1 | B103 | 40 MPa RC Beam (25 cm x 25 cm) | Beam | 40MPa | Concrete Rectangular | 250 | 250 | 625 | 4637.5 | 0.29 | 709.1 | G300E | 1901954.69 | 14.92 | G300E | 63404.04 | 0.5
6 | Story1 | B104 | 40 MPa RC Beam (25 cm x 25 cm) | Beam | 40MPa | Concrete Rectangular | 250 | 250 | 625 | 4637.5 | 0.29 | 709.1 | G300E | 1901954.69 | 14.92 | G300E | 63404.04 | 0.5
7 | Story1 | B105 | 40 MPa RC Beam (25 cm x 25 cm) | Beam | 40MPa | Concrete Rectangular | 250 | 250 | 625 | 4637.5 | 0.29 | 709.1 | G300E | 1471536.72 | 11.55 | G300E | 772143.75 | 6.06
8 | Story1 | B106 | 40 MPa RC Beam (25 cm x 25 cm) | Beam | 40MPa | Concrete Rectangular | 250 | 250 | 625 | 4637.5 | 0.29 | 709.1 | G300E | 1471536.72 | 11.55 | G300E | 772143.75 | 6.06
9 | Story1 | B107 | 40 MPa RC Beam (25 cm x 25 cm) | Beam | 40MPa | Concrete Rectangular | 250 | 250 | 625 | 4637.5 | 0.29 | 709.1 | G300E | 1378786.72 | 10.82 | G300E | 772143.75 | 6.06
10 | Story1 | B108 | 40 MPa RC Beam (25 cm x 25 cm) | Beam | 40MPa | Concrete Rectangular | 250 | 250 | 625 | 4637.5 | 0.29 | 709.1 | G300E | 1381105.47 | 10.84 | G300E | 772143.75 | 6.06
11 | Story1 | B109 | 40 MPa RC Beam (25 cm x 25 cm) | Beam | 40MPa | Concrete Rectangular | 250 | 250 | 625 | 4637.5 | 0.29 | 709.1 | G300E | 1377917.19 | 10.81 | G300E | 772143.75 | 6.06
12 | Story1 | B11 | 40 MPa RC Beam (25 cm x 25 cm) | Beam | 40MPa | Concrete Rectangular | 250 | 250 | 625 | 4637.5 | 0.29 | 709.1 | G300E | 1857898.44 | 14.58 | G300E | 42269.36 | 0.33
13 | Story1 | B110 | 40 MPa RC Beam (25 cm x 25 cm) | Beam | 40MPa | Concrete Rectangular | 250 | 250 | 625 | 4637.5 | 0.29 | 709.1 | G300E | 1381105.47 | 10.84 | G300E | 772143.75 | 6.06
14 | Story1 | B111 | 40 MPa RC Beam (25 cm x 25 cm) | Beam | 40MPa | Concrete Rectangular | 250 | 250 | 625 | 4637.5 | 0.29 | 709.1 | G300E | 1378786.72 | 10.82 | G300E | 772143.75 | 6.06
15 | Story1 | B112 | 40 MPa RC Beam (25 cm x 25 cm) | Beam | 40MPa | Concrete Rectangular | 250 | 250 | 625 | 4637.5 | 0.29 | 709.1 | G300E | 1471536.72 | 11.55 | G300E | 772143.75 | 6.06
16 | Story1 | B12 | 40 MPa RC Beam (25 cm x 25 cm) | Beam | 40MPa | Concrete Rectangular | 250 | 250 | 625 | 4637.5 | 0.29 | 709.1 | G300E | 1378786.72 | 10.82 | G300E | 772143.75 | 6.06
17 | Story1 | B13 | 40 MPa RC Beam (25 cm x 25 cm) | Beam | 40MPa | Concrete Rectangular | 250 | 250 | 625 | 4637.5 | 0.29 | 709.1 | G300E | 1901954.69 | 14.92 | G300E | 63404.04 | 0.5
18 | Story1 | B14 | 40 MPa RC Beam (25 cm x 25 cm) | Beam | 40MPa | Concrete Rectangular | 250 | 250 | 625 | 4637.5 | 0.29 | 709.1 | G300E | 1471536.72 | 11.55 | G300E | 772143.75 | 6.06
19 | Story1 | B15 | 40 MPa RC Beam (25 cm x 25 cm) | Beam | 40MPa | Concrete Rectangular | 250 | 250 | 625 | 4637.5 | 0.29 | 709.1 | G300E | 1471536.72 | 11.55 | G300E | 772143.75 | 6.06
20 | Story1 | B16 | 40 MPa RC Beam (25 cm x 25 cm) | Beam | 40MPa | Concrete Rectangular | 250 | 250 | 625 | 4637.5 | 0.29 | 709.1 | G300E | 1376757.81 | 10.8 | G300E | 772143.75 | 6.06
21 | Story1 | B17 | 40 MPa RC Beam (25 cm x 25 cm) | Beam | 40MPa | Concrete Rectangular | 250 | 250 | 625 | 4637.5 | 0.29 | 709.1 | G300E | 1865434.38 | 14.64 | G300E | 42269.36 | 0.33
22 | Story1 | B18 | 40 MPa RC Beam (25 cm x 25 cm) | Beam | 40MPa | Concrete Rectangular | 250 | 250 | 625 | 4637.5 | 0.29 | 709.1 | G300E | 1759061.72 | 13.8 | G300E | 0 | 0
23 | Story1 | B19 | 40 MPa RC Beam (25 cm x 25 cm) | Beam | 40MPa | Concrete Rectangular | 250 | 250 | 625 | 4637.5 | 0.29 | 709.1 | G300E | 1767177.34 | 13.87 | G300E | 0 | 0
24 | Story1 | B2 | 40 MPa RC Beam (25 cm x 25 cm) | Beam | 40MPa | Concrete Rectangular | 250 | 250 | 625 | 4637.5 | 0.29 | 709.1 | G300E | 1438784.38 | 11.29 | G300E | 772143.75 | 6.06
25 | Story1 | B20 | 40 MPa RC Beam (25 cm x 25 cm) | Beam | 40MPa | Concrete Rectangular | 250 | 250 | 625 | 4637.5 | 0.29 | 709.1 | G300E | 1703411.72 | 13.37 | G300E | 0 | 0
26 | Story1 | B21 | 40 MPa RC Beam (25 cm x 25 cm) | Beam | 40MPa | Concrete Rectangular | 250 | 250 | 625 | 4637.5 | 0.29 | 709.1 | G300E | 1809204.69 | 14.2 | G300E | 0 | 0
27 | Story1 | B22 | 40 MPa RC Beam (25 cm x 25 cm) | Beam | 40MPa | Concrete Rectangular | 250 | 250 | 625 | 4637.5 | 0.29 | 709.1 | G300E | 1758771.88 | 13.8 | G300E | 0 | 0
28 | Story1 | B23 | 40 MPa RC Beam (25 cm x 25 cm) | Beam | 40MPa | Concrete Rectangular | 250 | 250 | 625 | 4637.5 | 0.29 | 709.1 | G300E | 1808335.16 | 14.19 | G300E | 0 | 0
29 | Story1 | B24 | 40 MPa RC Beam (25 cm x 25 cm) | Beam | 40MPa | Concrete Rectangular | 250 | 250 | 625 | 4637.5 | 0.29 | 709.1 | G300E | 1760510.94 | 13.81 | G300E | 0 | 0
30 | Story1 | B25 | 40 MPa RC Beam (25 cm x 25 cm) | Beam | 40MPa | Concrete Rectangular | 250 | 250 | 625 | 4637.5 | 0.29 | 709.1 | G300E | 1810074.22 | 14.2 | G300E | 0 | 0
31 | Story1 | B26 | 40 MPa RC Beam (25 cm x 25 cm) | Beam | 40MPa | Concrete Rectangular | 250 | 250 | 625 | 4637.5 | 0.29 | 709.1 | G300E | 1743700 | 13.68 | G300E | 0 | 0
32 | Story1 | B27 | 40 MPa RC Beam (25 cm x 25 cm) | Beam | 40MPa | Concrete Rectangular | 250 | 250 | 625 | 4637.5 | 0.29 | 709.1 | G300E | 1800509.38 | 14.13 | G300E | 0 | 0
33 | Story1 | B28 | 40 MPa RC Beam (25 cm x 25 cm) | Beam | 40MPa | Concrete Rectangular | 250 | 250 | 625 | 4637.5 | 0.29 | 709.1 | G300E | 1800509.38 | 14.13 | G300E | 0 | 0
34 | Story1 | B29 | 40 MPa RC Beam (25 cm x 25 cm) | Beam | 40MPa | Concrete Rectangular | 250 | 250 | 625 | 4637.5 | 0.29 | 709.1 | G300E | 1901954.69 | 14.92 | G300E | 63404.04 | 0.5
35 | Story1 | B3 | 40 MPa RC Beam (25 cm x 25 cm) | Beam | 40MPa | Concrete Rectangular | 250 | 250 | 625 | 4637.5 | 0.29 | 709.1 | G300E | 1856159.38 | 14.56 | G300E | 42269.36 | 0.33
36 | Story1 | B30 | 40 MPa RC Beam (25 cm x 25 cm) | Beam | 40MPa | Concrete Rectangular | 250 | 250 | 625 | 4637.5 | 0.29 | 709.1 | G300E | 1378786.72 | 10.82 | G300E | 772143.75 | 6.06
37 | Story1 | B31 | 40 MPa RC Beam (25 cm x 25 cm) | Beam | 40MPa | Concrete Rectangular | 250 | 250 | 625 | 4637.5 | 0.29 | 709.1 | G300E | 1381105.47 | 10.84 | G300E | 772143.75 | 6.06
38 | Story1 | B32 | 40 MPa RC Beam (25 cm x 25 cm) | Beam | 40MPa | Concrete Rectangular | 250 | 250 | 625 | 4637.5 | 0.29 | 709.1 | G300E | 1855869.53 | 14.56 | G300E | 42269.36 | 0.33
39 | Story1 | B33 | 40 MPa RC Beam (25 cm x 25 cm) | Beam | 40MPa | Concrete Rectangular | 250 | 250 | 625 | 4637.5 | 0.29 | 709.1 | G300E | 1808914.84 | 14.19 | G300E | 0 | 0
40 | Story1 | B34 | 40 MPa RC Beam (25 cm x 25 cm) | Beam | 40MPa | Concrete Rectangular | 250 | 250 | 625 | 4637.5 | 0.29 | 709.1 | G300E | 1711527.34 | 13.43 | G300E | 0 | 0
41 | Story1 | B35 | 40 MPa RC Beam (25 cm x 25 cm) | Beam | 40MPa | Concrete Rectangular | 250 | 250 | 625 | 4637.5 | 0.29 | 709.1 | G300E | 1718193.75 | 13.48 | G300E | 0 | 0
42 | Story1 | B36 | 40 MPa RC Beam (25 cm x 25 cm) | Beam | 40MPa | Concrete Rectangular | 250 | 250 | 625 | 4637.5 | 0.29 | 709.1 | G300E | 1726889.06 | 13.55 | G300E | 0 | 0
43 | Story1 | B37 | 40 MPa RC Beam (25 cm x 25 cm) | Beam | 40MPa | Concrete Rectangular | 250 | 250 | 625 | 4800 | 0.3 | 733.94 | G300E | 1811100 | 14.21 | G300E | 399600 | 3.14
44 | Story1 | B38 | 40 MPa RC Beam (25 cm x 25 cm) | Beam | 40MPa | Concrete Rectangular | 250 | 250 | 625 | 4637.5 | 0.29 | 709.1 | G300E | 1692397.66 | 13.28 | G300E | 0 | 0
45 | Story1 | B39 | 40 MPa RC Beam (25 cm x 25 cm) | Beam | 40MPa | Concrete Rectangular | 250 | 250 | 625 | 4800 | 0.3 | 733.94 | G300E | 1794000 | 14.08 | G300E | 399600 | 3.14
46 | Story1 | B4 | 40 MPa RC Beam (25 cm x 25 cm) | Beam | 40MPa | Concrete Rectangular | 250 | 250 | 625 | 4637.5 | 0.29 | 709.1 | G300E | 1378207.03 | 10.81 | G300E | 772143.75 | 6.06
47 | Story1 | B40 | 40 MPa RC Beam (25 cm x 25 cm) | Beam | 40MPa | Concrete Rectangular | 250 | 250 | 625 | 4637.5 | 0.29 | 709.1 | G300E | 1759351.56 | 13.8 | G300E | 0 | 0
48 | Story1 | B41 | 40 MPa RC Beam (25 cm x 25 cm) | Beam | 40MPa | Concrete Rectangular | 250 | 250 | 625 | 4637.5 | 0.29 | 709.1 | G300E | 1759061.72 | 13.8 | G300E | 0 | 0
49 | Story1 | B42 | 40 MPa RC Beam (25 cm x 25 cm) | Beam | 40MPa | Concrete Rectangular | 250 | 250 | 625 | 4637.5 | 0.29 | 709.1 | G300E | 1743410.16 | 13.68 | G300E | 0 | 0
50 | Story1 | B43 | 40 MPa RC Beam (25 cm x 25 cm) | Beam | 40MPa | Concrete Rectangular | 250 | 250 | 625 | 4637.5 | 0.29 | 709.1 | G300E | 1810074.22 | 14.2 | G300E | 0 | 0
51 | Story1 | B44 | 40 MPa RC Beam (25 cm x 25 cm) | Beam | 40MPa | Concrete Rectangular | 250 | 250 | 625 | 4637.5 | 0.29 | 709.1 | G300E | 1858188.28 | 14.58 | G300E | 42269.36 | 0.33
52 | Story1 | B45 | 40 MPa RC Beam (25 cm x 25 cm) | Beam | 40MPa | Concrete Rectangular | 250 | 250 | 625 | 4637.5 | 0.29 | 709.1 | G300E | 1381105.47 | 10.84 | G300E | 772143.75 | 6.06
53 | Story1 | B46 | 40 MPa RC Beam (25 cm x 25 cm) | Beam | 40MPa | Concrete Rectangular | 250 | 250 | 625 | 4637.5 | 0.29 | 709.1 | G300E | 1377917.19 | 10.81 | G300E | 772143.75 | 6.06
54 | Story1 | B47 | 40 MPa RC Beam (25 cm x 25 cm) | Beam | 40MPa | Concrete Rectangular | 250 | 250 | 625 | 4637.5 | 0.29 | 709.1 | G300E | 1868042.97 | 14.66 | G300E | 21134.68 | 0.17
55 | Story1 | B48 | 40 MPa RC Beam (25 cm x 25 cm) | Beam | 40MPa | Concrete Rectangular | 250 | 250 | 625 | 4637.5 | 0.29 | 709.1 | G300E | 1808335.16 | 14.19 | G300E | 0 | 0
56 | Story1 | B49 | 40 MPa RC Beam (25 cm x 25 cm) | Beam | 40MPa | Concrete Rectangular | 250 | 250 | 625 | 4637.5 | 0.29 | 709.1 | G300E | 1759351.56 | 13.8 | G300E | 0 | 0
57 | Story1 | B5 | 40 MPa RC Beam (25 cm x 25 cm) | Beam | 40MPa | Concrete Rectangular | 250 | 250 | 625 | 4637.5 | 0.29 | 709.1 | G300E | 1855579.69 | 14.56 | G300E | 42269.36 | 0.33
58 | Story1 | B50 | 40 MPa RC Beam (25 cm x 25 cm) | Beam | 40MPa | Concrete Rectangular | 250 | 250 | 625 | 4637.5 | 0.29 | 709.1 | G300E | 1692107.81 | 13.28 | G300E | 0 | 0
59 | Story1 | B51 | 40 MPa RC Beam (25 cm x 25 cm) | Beam | 40MPa | Concrete Rectangular | 250 | 250 | 625 | 4800 | 0.3 | 733.94 | G300E | 1819500 | 14.28 | G300E | 399600 | 3.14
60 | Story1 | B55 | 40 MPa RC Beam (25 cm x 25 cm) | Beam | 40MPa | Concrete Rectangular | 250 | 250 | 625 | 4637.5 | 0.29 | 709.1 | G300E | 1733265.62 | 13.6 | G300E | 386071.88 | 3.03
61 | Story1 | B56 | 40 MPa RC Beam (25 cm x 25 cm) | Beam | 40MPa | Concrete Rectangular | 250 | 250 | 625 | 4637.5 | 0.29 | 709.1 | G300E | 1692687.5 | 13.28 | G300E | 0 | 0
62 | Story1 | B57 | 40 MPa RC Beam (25 cm x 25 cm) | Beam | 40MPa | Concrete Rectangular | 250 | 250 | 625 | 4637.5 | 0.29 | 709.1 | G300E | 1760510.94 | 13.81 | G300E | 0 | 0
63 | Story1 | B58 | 40 MPa RC Beam (25 cm x 25 cm) | Beam | 40MPa | Concrete Rectangular | 250 | 250 | 625 | 4637.5 | 0.29 | 709.1 | G300E | 1808625 | 14.19 | G300E | 0 | 0
64 | Story1 | B59 | 40 MPa RC Beam (25 cm x 25 cm) | Beam | 40MPa | Concrete Rectangular | 250 | 250 | 625 | 4637.5 | 0.29 | 709.1 | G300E | 1867753.12 | 14.66 | G300E | 21134.68 | 0.17
65 | Story1 | B6 | 40 MPa RC Beam (25 cm x 25 cm) | Beam | 40MPa | Concrete Rectangular | 250 | 250 | 625 | 4637.5 | 0.29 | 709.1 | G300E | 1381395.31 | 10.84 | G300E | 772143.75 | 6.06
66 | Story1 | B60 | 40 MPa RC Beam (25 cm x 25 cm) | Beam | 40MPa | Concrete Rectangular | 250 | 250 | 625 | 4637.5 | 0.29 | 709.1 | G300E | 1377917.19 | 10.81 | G300E | 772143.75 | 6.06
67 | Story1 | B61 | 40 MPa RC Beam (25 cm x 25 cm) | Beam | 40MPa | Concrete Rectangular | 250 | 250 | 625 | 4637.5 | 0.29 | 709.1 | G300E | 1381105.47 | 10.84 | G300E | 772143.75 | 6.06
68 | Story1 | B62 | 40 MPa RC Beam (25 cm x 25 cm) | Beam | 40MPa | Concrete Rectangular | 250 | 250 | 625 | 4637.5 | 0.29 | 709.1 | G300E | 1868042.97 | 14.66 | G300E | 21134.68 | 0.17
69 | Story1 | B63 | 40 MPa RC Beam (25 cm x 25 cm) | Beam | 40MPa | Concrete Rectangular | 250 | 250 | 625 | 4637.5 | 0.29 | 709.1 | G300E | 1810074.22 | 14.2 | G300E | 0 | 0
70 | Story1 | B64 | 40 MPa RC Beam (25 cm x 25 cm) | Beam | 40MPa | Concrete Rectangular | 250 | 250 | 625 | 4637.5 | 0.29 | 709.1 | G300E | 1760510.94 | 13.81 | G300E | 0 | 0
71 | Story1 | B65 | 40 MPa RC Beam (25 cm x 25 cm) | Beam | 40MPa | Concrete Rectangular | 250 | 250 | 625 | 4637.5 | 0.29 | 709.1 | G300E | 1759351.56 | 13.8 | G300E | 0 | 0
72 | Story1 | B66 | 40 MPa RC Beam (25 cm x 25 cm) | Beam | 40MPa | Concrete Rectangular | 250 | 250 | 625 | 4800 | 0.3 | 733.94 | G300E | 1794000 | 14.08 | G300E | 399600 | 3.14
73 | Story1 | B67 | 40 MPa RC Beam (25 cm x 25 cm) | Beam | 40MPa | Concrete Rectangular | 250 | 250 | 625 | 4637.5 | 0.29 | 709.1 | G300E | 1733265.62 | 13.6 | G300E | 386071.88 | 3.03
74 | Story1 | B69 | 40 MPa RC Beam (25 cm x 25 cm) | Beam | 40MPa | Concrete Rectangular | 250 | 250 | 625 | 4637.5 | 0.29 | 709.1 | G300E | 1733555.47 | 13.6 | G300E | 386071.88 | 3.03
75 | Story1 | B7 | 40 MPa RC Beam (25 cm x 25 cm) | Beam | 40MPa | Concrete Rectangular | 250 | 250 | 625 | 4637.5 | 0.29 | 709.1 | G300E | 1868042.97 | 14.66 | G300E | 21134.68 | 0.17
76 | Story1 | B70 | 40 MPa RC Beam (25 cm x 25 cm) | Beam | 40MPa | Concrete Rectangular | 250 | 250 | 625 | 4637.5 | 0.29 | 709.1 | G300E | 1733265.62 | 13.6 | G300E | 386071.88 | 3.03
77 | Story1 | B71 | 40 MPa RC Beam (25 cm x 25 cm) | Beam | 40MPa | Concrete Rectangular | 250 | 250 | 625 | 4637.5 | 0.29 | 709.1 | G300E | 1759061.72 | 13.8 | G300E | 0 | 0
78 | Story1 | B72 | 40 MPa RC Beam (25 cm x 25 cm) | Beam | 40MPa | Concrete Rectangular | 250 | 250 | 625 | 4637.5 | 0.29 | 709.1 | G300E | 1760510.94 | 13.81 | G300E | 0 | 0
79 | Story1 | B73 | 40 MPa RC Beam (25 cm x 25 cm) | Beam | 40MPa | Concrete Rectangular | 250 | 250 | 625 | 4637.5 | 0.29 | 709.1 | G300E | 1810074.22 | 14.2 | G300E | 0 | 0
80 | Story1 | B74 | 40 MPa RC Beam (25 cm x 25 cm) | Beam | 40MPa | Concrete Rectangular | 250 | 250 | 625 | 4637.5 | 0.29 | 709.1 | G300E | 1867753.12 | 14.66 | G300E | 21134.68 | 0.17
81 | Story1 | B75 | 40 MPa RC Beam (25 cm x 25 cm) | Beam | 40MPa | Concrete Rectangular | 250 | 250 | 625 | 4637.5 | 0.29 | 709.1 | G300E | 1381105.47 | 10.84 | G300E | 772143.75 | 6.06
82 | Story1 | B76 | 40 MPa RC Beam (25 cm x 25 cm) | Beam | 40MPa | Concrete Rectangular | 250 | 250 | 625 | 4637.5 | 0.29 | 709.1 | G300E | 1378786.72 | 10.82 | G300E | 772143.75 | 6.06
83 | Story1 | B77 | 40 MPa RC Beam (25 cm x 25 cm) | Beam | 40MPa | Concrete Rectangular | 250 | 250 | 625 | 4637.5 | 0.29 | 709.1 | G300E | 1857898.44 | 14.58 | G300E | 42269.36 | 0.33
84 | Story1 | B78 | 40 MPa RC Beam (25 cm x 25 cm) | Beam | 40MPa | Concrete Rectangular | 250 | 250 | 625 | 4637.5 | 0.29 | 709.1 | G300E | 1800509.38 | 14.13 | G300E | 0 | 0
85 | Story1 | B79 | 40 MPa RC Beam (25 cm x 25 cm) | Beam | 40MPa | Concrete Rectangular | 250 | 250 | 625 | 4637.5 | 0.29 | 709.1 | G300E | 1743700 | 13.68 | G300E | 0 | 0
86 | Story1 | B8 | 40 MPa RC Beam (25 cm x 25 cm) | Beam | 40MPa | Concrete Rectangular | 250 | 250 | 625 | 4637.5 | 0.29 | 709.1 | G300E | 1377917.19 | 10.81 | G300E | 772143.75 | 6.06
87 | Story1 | B80 | 40 MPa RC Beam (25 cm x 25 cm) | Beam | 40MPa | Concrete Rectangular | 250 | 250 | 625 | 4637.5 | 0.29 | 709.1 | G300E | 1743410.16 | 13.68 | G300E | 0 | 0
88 | Story1 | B81 | 40 MPa RC Beam (25 cm x 25 cm) | Beam | 40MPa | Concrete Rectangular | 250 | 250 | 625 | 4637.5 | 0.29 | 709.1 | G300E | 1759351.56 | 13.8 | G300E | 0 | 0
89 | Story1 | B82 | 40 MPa RC Beam (25 cm x 25 cm) | Beam | 40MPa | Concrete Rectangular | 250 | 250 | 625 | 4637.5 | 0.29 | 709.1 | G300E | 1760510.94 | 13.81 | G300E | 0 | 0
90 | Story1 | B83 | 40 MPa RC Beam (25 cm x 25 cm) | Beam | 40MPa | Concrete Rectangular | 250 | 250 | 625 | 4637.5 | 0.29 | 709.1 | G300E | 1692687.5 | 13.28 | G300E | 0 | 0
91 | Story1 | B84 | 40 MPa RC Beam (25 cm x 25 cm) | Beam | 40MPa | Concrete Rectangular | 250 | 250 | 625 | 4637.5 | 0.29 | 709.1 | G300E | 1760510.94 | 13.81 | G300E | 0 | 0
92 | Story1 | B85 | 40 MPa RC Beam (25 cm x 25 cm) | Beam | 40MPa | Concrete Rectangular | 250 | 250 | 625 | 4637.5 | 0.29 | 709.1 | G300E | 1759061.72 | 13.8 | G300E | 0 | 0
93 | Story1 | B86 | 40 MPa RC Beam (25 cm x 25 cm) | Beam | 40MPa | Concrete Rectangular | 250 | 250 | 625 | 4637.5 | 0.29 | 709.1 | G300E | 1743410.16 | 13.68 | G300E | 0 | 0
94 | Story1 | B87 | 40 MPa RC Beam (25 cm x 25 cm) | Beam | 40MPa | Concrete Rectangular | 250 | 250 | 625 | 4637.5 | 0.29 | 709.1 | G300E | 1743410.16 | 13.68 | G300E | 0 | 0
95 | Story1 | B88 | 40 MPa RC Beam (25 cm x 25 cm) | Beam | 40MPa | Concrete Rectangular | 250 | 250 | 625 | 4637.5 | 0.29 | 709.1 | G300E | 1800509.38 | 14.13 | G300E | 0 | 0
96 | Story1 | B89 | 40 MPa RC Beam (25 cm x 25 cm) | Beam | 40MPa | Concrete Rectangular | 250 | 250 | 625 | 4637.5 | 0.29 | 709.1 | G300E | 1858188.28 | 14.58 | G300E | 42269.36 | 0.33
97 | Story1 | B9 | 40 MPa RC Beam (25 cm x 25 cm) | Beam | 40MPa | Concrete Rectangular | 250 | 250 | 625 | 4637.5 | 0.29 | 709.1 | G300E | 1868042.97 | 14.66 | G300E | 21134.68 | 0.17
98 | Story1 | B90 | 40 MPa RC Beam (25 cm x 25 cm) | Beam | 40MPa | Concrete Rectangular | 250 | 250 | 625 | 4637.5 | 0.29 | 709.1 | G300E | 1378786.72 | 10.82 | G300E | 772143.75 | 6.06
99 | Story1 | B91 | 40 MPa RC Beam (25 cm x 25 cm) | Beam | 40MPa | Concrete Rectangular | 250 | 250 | 625 | 4637.5 | 0.29 | 709.1 | G300E | 1471536.72 | 11.55 | G300E | 772143.75 | 6.06
100 | Story1 | B92 | 40 MPa RC Beam (25 cm x 25 cm) | Beam | 40MPa | Concrete Rectangular | 250 | 250 | 625 | 4637.5 | 0.29 | 709.1 | G300E | 1901954.69 | 14.92 | G300E | 63404.04 | 0.5
101 | Story1 | B93 | 40 MPa RC Beam (25 cm x 25 cm) | Beam | 40MPa | Concrete Rectangular | 250 | 250 | 625 | 4637.5 | 0.29 | 709.1 | G300E | 1901954.69 | 14.92 | G300E | 63404.04 | 0.5
102 | Story1 | B94 | 40 MPa RC Beam (25 cm x 25 cm) | Beam | 40MPa | Concrete Rectangular | 250 | 250 | 625 | 4637.5 | 0.29 | 709.1 | G300E | 1800509.38 | 14.13 | G300E | 0 | 0
103 | Story1 | B95 | 40 MPa RC Beam (25 cm x 25 cm) | Beam | 40MPa | Concrete Rectangular | 250 | 250 | 625 | 4637.5 | 0.29 | 709.1 | G300E | 1858188.28 | 14.58 | G300E | 42269.36 | 0.33
104 | Story1 | B96 | 40 MPa RC Beam (25 cm x 25 cm) | Beam | 40MPa | Concrete Rectangular | 250 | 250 | 625 | 4637.5 | 0.29 | 709.1 | G300E | 1810074.22 | 14.2 | G300E | 0 | 0
105 | Story1 | B97 | 40 MPa RC Beam (25 cm x 25 cm) | Beam | 40MPa | Concrete Rectangular | 250 | 250 | 625 | 4637.5 | 0.29 | 709.1 | G300E | 1867753.12 | 14.66 | G300E | 21134.68 | 0.17
106 | Story1 | B98 | 40 MPa RC Beam (25 cm x 25 cm) | Beam | 40MPa | Concrete Rectangular | 250 | 250 | 625 | 4637.5 | 0.29 | 709.1 | G300E | 1808625 | 14.19 | G300E | 0 | 0
107 | Story1 | B99 | 40 MPa RC Beam (25 cm x 25 cm) | Beam | 40MPa | Concrete Rectangular | 250 | 250 | 625 | 4637.5 | 0.29 | 709.1 | G300E | 1867753.12 | 14.66 | G300E | 21134.68 | 0.17
108 | Story10 | B1 | 40 MPa RC Beam (25 cm x 25 cm) | Beam | 40MPa | Concrete Rectangular | 250 | 250 | 625 | 4675 | 0.29 | 714.83 | G300E | 1469118.75 | 11.53 | G300E | 778387.5 | 6.11
109 | Story10 | B10 | 40 MPa RC Beam (25 cm x 25 cm) | Beam | 40MPa | Concrete Rectangular | 250 | 250 | 625 | 4675 | 0.29 | 714.83 | G300E | 1413895.31 | 11.09 | G300E | 778387.5 | 6.11
110 | Story10 | B100 | 40 MPa RC Beam (25 cm x 25 cm) | Beam | 40MPa | Concrete Rectangular | 250 | 250 | 625 | 4675 | 0.29 | 714.83 | G300E | 1858896.88 | 14.59 | G300E | 21305.58 | 0.17
111 | Story10 | B101 | 40 MPa RC Beam (25 cm x 25 cm) | Beam | 40MPa | Concrete Rectangular | 250 | 250 | 625 | 4675 | 0.29 | 714.83 | G300E | 1987167.19 | 15.59 | G300E | 42611.16 | 0.33
112 | Story10 | B102 | 40 MPa RC Beam (25 cm x 25 cm) | Beam | 40MPa | Concrete Rectangular | 250 | 250 | 625 | 4675 | 0.29 | 714.83 | G300E | 1804842.19 | 14.16 | G300E | 0 | 0
113 | Story10 | B103 | 40 MPa RC Beam (25 cm x 25 cm) | Beam | 40MPa | Concrete Rectangular | 250 | 250 | 625 | 4675 | 0.29 | 714.83 | G300E | 2017846.88 | 15.83 | G300E | 42611.16 | 0.33
114 | Story10 | B104 | 40 MPa RC Beam (25 cm x 25 cm) | Beam | 40MPa | Concrete Rectangular | 250 | 250 | 625 | 4675 | 0.29 | 714.83 | G300E | 2017846.88 | 15.83 | G300E | 42611.16 | 0.33
115 | Story10 | B105 | 40 MPa RC Beam (25 cm x 25 cm) | Beam | 40MPa | Concrete Rectangular | 250 | 250 | 625 | 4675 | 0.29 | 714.83 | G300E | 1508564.06 | 11.84 | G300E | 778387.5 | 6.11
116 | Story10 | B106 | 40 MPa RC Beam (25 cm x 25 cm) | Beam | 40MPa | Concrete Rectangular | 250 | 250 | 625 | 4675 | 0.29 | 714.83 | G300E | 1508564.06 | 11.84 | G300E | 778387.5 | 6.11
117 | Story10 | B107 | 40 MPa RC Beam (25 cm x 25 cm) | Beam | 40MPa | Concrete Rectangular | 250 | 250 | 625 | 4675 | 0.29 | 714.83 | G300E | 1462106.25 | 11.47 | G300E | 778387.5 | 6.11
118 | Story10 | B108 | 40 MPa RC Beam (25 cm x 25 cm) | Beam | 40MPa | Concrete Rectangular | 250 | 250 | 625 | 4675 | 0.29 | 714.83 | G300E | 1413895.31 | 11.09 | G300E | 778387.5 | 6.11
119 | Story10 | B109 | 40 MPa RC Beam (25 cm x 25 cm) | Beam | 40MPa | Concrete Rectangular | 250 | 250 | 625 | 4675 | 0.29 | 714.83 | G300E | 1388475 | 10.89 | G300E | 778387.5 | 6.11
120 | Story10 | B11 | 40 MPa RC Beam (25 cm x 25 cm) | Beam | 40MPa | Concrete Rectangular | 250 | 250 | 625 | 4675 | 0.29 | 714.83 | G300E | 1987167.19 | 15.59 | G300E | 42611.16 | 0.33
121 | Story10 | B110 | 40 MPa RC Beam (25 cm x 25 cm) | Beam | 40MPa | Concrete Rectangular | 250 | 250 | 625 | 4675 | 0.29 | 714.83 | G300E | 1413895.31 | 11.09 | G300E | 778387.5 | 6.11
122 | Story10 | B111 | 40 MPa RC Beam (25 cm x 25 cm) | Beam | 40MPa | Concrete Rectangular | 250 | 250 | 625 | 4675 | 0.29 | 714.83 | G300E | 1462106.25 | 11.47 | G300E | 778387.5 | 6.11
123 | Story10 | B112 | 40 MPa RC Beam (25 cm x 25 cm) | Beam | 40MPa | Concrete Rectangular | 250 | 250 | 625 | 4675 | 0.29 | 714.83 | G300E | 1508564.06 | 11.84 | G300E | 778387.5 | 6.11
124 | Story10 | B12 | 40 MPa RC Beam (25 cm x 25 cm) | Beam | 40MPa | Concrete Rectangular | 250 | 250 | 625 | 4675 | 0.29 | 714.83 | G300E | 1462106.25 | 11.47 | G300E | 778387.5 | 6.11
125 | Story10 | B13 | 40 MPa RC Beam (25 cm x 25 cm) | Beam | 40MPa | Concrete Rectangular | 250 | 250 | 625 | 4675 | 0.29 | 714.83 | G300E | 2017846.88 | 15.83 | G300E | 42611.16 | 0.33
126 | Story10 | B14 | 40 MPa RC Beam (25 cm x 25 cm) | Beam | 40MPa | Concrete Rectangular | 250 | 250 | 625 | 4675 | 0.29 | 714.83 | G300E | 1508564.06 | 11.84 | G300E | 778387.5 | 6.11
127 | Story10 | B15 | 40 MPa RC Beam (25 cm x 25 cm) | Beam | 40MPa | Concrete Rectangular | 250 | 250 | 625 | 4675 | 0.29 | 714.83 | G300E | 1508564.06 | 11.84 | G300E | 778387.5 | 6.11
128 | Story10 | B16 | 40 MPa RC Beam (25 cm x 25 cm) | Beam | 40MPa | Concrete Rectangular | 250 | 250 | 625 | 4675 | 0.29 | 714.83 | G300E | 1460353.12 | 11.46 | G300E | 778387.5 | 6.11
129 | Story10 | B17 | 40 MPa RC Beam (25 cm x 25 cm) | Beam | 40MPa | Concrete Rectangular | 250 | 250 | 625 | 4675 | 0.29 | 714.83 | G300E | 1993303.12 | 15.64 | G300E | 42611.16 | 0.33
130 | Story10 | B18 | 40 MPa RC Beam (25 cm x 25 cm) | Beam | 40MPa | Concrete Rectangular | 250 | 250 | 625 | 4675 | 0.29 | 714.83 | G300E | 1761014.06 | 13.82 | G300E | 0 | 0
131 | Story10 | B19 | 40 MPa RC Beam (25 cm x 25 cm) | Beam | 40MPa | Concrete Rectangular | 250 | 250 | 625 | 4675 | 0.29 | 714.83 | G300E | 1768318.75 | 13.87 | G300E | 194596.88 | 1.53
132 | Story10 | B2 | 40 MPa RC Beam (25 cm x 25 cm) | Beam | 40MPa | Concrete Rectangular | 250 | 250 | 625 | 4675 | 0.29 | 714.83 | G300E | 1475546.88 | 11.58 | G300E | 778387.5 | 6.11
133 | Story10 | B20 | 40 MPa RC Beam (25 cm x 25 cm) | Beam | 40MPa | Concrete Rectangular | 250 | 250 | 625 | 4675 | 0.29 | 714.83 | G300E | 1735009.38 | 13.61 | G300E | 389193.75 | 3.05
134 | Story10 | B21 | 40 MPa RC Beam (25 cm x 25 cm) | Beam | 40MPa | Concrete Rectangular | 250 | 250 | 625 | 4675 | 0.29 | 714.83 | G300E | 1858604.69 | 14.58 | G300E | 21305.58 | 0.17
135 | Story10 | B22 | 40 MPa RC Beam (25 cm x 25 cm) | Beam | 40MPa | Concrete Rectangular | 250 | 250 | 625 | 4675 | 0.29 | 714.83 | G300E | 1934865.62 | 15.18 | G300E | 799693.08 | 6.27
136 | Story10 | B23 | 40 MPa RC Beam (25 cm x 25 cm) | Beam | 40MPa | Concrete Rectangular | 250 | 250 | 625 | 4675 | 0.29 | 714.83 | G300E | 1757507.81 | 13.79 | G300E | 0 | 0
137 | Story10 | B24 | 40 MPa RC Beam (25 cm x 25 cm) | Beam | 40MPa | Concrete Rectangular | 250 | 250 | 625 | 4675 | 0.29 | 714.83 | G300E | 1936326.56 | 15.19 | G300E | 799693.08 | 6.27
138 | Story10 | B25 | 40 MPa RC Beam (25 cm x 25 cm) | Beam | 40MPa | Concrete Rectangular | 250 | 250 | 625 | 4675 | 0.29 | 714.83 | G300E | 1859189.06 | 14.59 | G300E | 21305.58 | 0.17
139 | Story10 | B26 | 40 MPa RC Beam (25 cm x 25 cm) | Beam | 40MPa | Concrete Rectangular | 250 | 250 | 625 | 4675 | 0.29 | 714.83 | G300E | 1779421.88 | 13.96 | G300E | 389193.75 | 3.05
140 | Story10 | B27 | 40 MPa RC Beam (25 cm x 25 cm) | Beam | 40MPa | Concrete Rectangular | 250 | 250 | 625 | 4675 | 0.29 | 714.83 | G300E | 1804842.19 | 14.16 | G300E | 0 | 0
141 | Story10 | B28 | 40 MPa RC Beam (25 cm x 25 cm) | Beam | 40MPa | Concrete Rectangular | 250 | 250 | 625 | 4675 | 0.29 | 714.83 | G300E | 1804842.19 | 14.16 | G300E | 0 | 0
142 | Story10 | B29 | 40 MPa RC Beam (25 cm x 25 cm) | Beam | 40MPa | Concrete Rectangular | 250 | 250 | 625 | 4675 | 0.29 | 714.83 | G300E | 2017846.88 | 15.83 | G300E | 42611.16 | 0.33
143 | Story10 | B3 | 40 MPa RC Beam (25 cm x 25 cm) | Beam | 40MPa | Concrete Rectangular | 250 | 250 | 625 | 4675 | 0.29 | 714.83 | G300E | 1986290.62 | 15.59 | G300E | 42611.16 | 0.33
144 | Story10 | B30 | 40 MPa RC Beam (25 cm x 25 cm) | Beam | 40MPa | Concrete Rectangular | 250 | 250 | 625 | 4675 | 0.29 | 714.83 | G300E | 1462106.25 | 11.47 | G300E | 778387.5 | 6.11
145 | Story10 | B31 | 40 MPa RC Beam (25 cm x 25 cm) | Beam | 40MPa | Concrete Rectangular | 250 | 250 | 625 | 4675 | 0.29 | 714.83 | G300E | 1413895.31 | 11.09 | G300E | 778387.5 | 6.11
146 | Story10 | B32 | 40 MPa RC Beam (25 cm x 25 cm) | Beam | 40MPa | Concrete Rectangular | 250 | 250 | 625 | 4675 | 0.29 | 714.83 | G300E | 1986290.62 | 15.59 | G300E | 42611.16 | 0.33
147 | Story10 | B33 | 40 MPa RC Beam (25 cm x 25 cm) | Beam | 40MPa | Concrete Rectangular | 250 | 250 | 625 | 4675 | 0.29 | 714.83 | G300E | 1858020.31 | 14.58 | G300E | 21305.58 | 0.17
148 | Story10 | B34 | 40 MPa RC Beam (25 cm x 25 cm) | Beam | 40MPa | Concrete Rectangular | 250 | 250 | 625 | 4675 | 0.29 | 714.83 | G300E | 1743482.81 | 13.68 | G300E | 486492.19 | 3.82
149 | Story10 | B35 | 40 MPa RC Beam (25 cm x 25 cm) | Beam | 40MPa | Concrete Rectangular | 250 | 250 | 625 | 4675 | 0.29 | 714.83 | G300E | 1809517.19 | 14.2 | G300E | 313200.89 | 2.46
150 | Story10 | B36 | 40 MPa RC Beam (25 cm x 25 cm) | Beam | 40MPa | Concrete Rectangular | 250 | 250 | 625 | 4675 | 0.29 | 714.83 | G300E | 1815360.94 | 14.24 | G300E | 21305.58 | 0.17
151 | Story10 | B37 | 40 MPa RC Beam (25 cm x 25 cm) | Beam | 40MPa | Concrete Rectangular | 250 | 250 | 625 | 4800 | 0.3 | 733.94 | G300E | 1863900 | 14.62 | G300E | 799200 | 6.27
152 | Story10 | B38 | 40 MPa RC Beam (25 cm x 25 cm) | Beam | 40MPa | Concrete Rectangular | 250 | 250 | 625 | 4675 | 0.29 | 714.83 | G300E | 1656118.75 | 12.99 | G300E | 0 | 0
153 | Story10 | B39 | 40 MPa RC Beam (25 cm x 25 cm) | Beam | 40MPa | Concrete Rectangular | 250 | 250 | 625 | 4800 | 0.3 | 733.94 | G300E | 1848000 | 14.5 | G300E | 799200 | 6.27
154 | Story10 | B4 | 40 MPa RC Beam (25 cm x 25 cm) | Beam | 40MPa | Concrete Rectangular | 250 | 250 | 625 | 4675 | 0.29 | 714.83 | G300E | 1460937.5 | 11.46 | G300E | 778387.5 | 6.11
155 | Story10 | B40 | 40 MPa RC Beam (25 cm x 25 cm) | Beam | 40MPa | Concrete Rectangular | 250 | 250 | 625 | 4675 | 0.29 | 714.83 | G300E | 1838443.75 | 14.43 | G300E | 313200.89 | 2.46
156 | Story10 | B41 | 40 MPa RC Beam (25 cm x 25 cm) | Beam | 40MPa | Concrete Rectangular | 250 | 250 | 625 | 4675 | 0.29 | 714.83 | G300E | 1838443.75 | 14.43 | G300E | 313200.89 | 2.46
157 | Story10 | B42 | 40 MPa RC Beam (25 cm x 25 cm) | Beam | 40MPa | Concrete Rectangular | 250 | 250 | 625 | 4675 | 0.29 | 714.83 | G300E | 1779421.88 | 13.96 | G300E | 389193.75 | 3.05
158 | Story10 | B43 | 40 MPa RC Beam (25 cm x 25 cm) | Beam | 40MPa | Concrete Rectangular | 250 | 250 | 625 | 4675 | 0.29 | 714.83 | G300E | 1858896.88 | 14.59 | G300E | 21305.58 | 0.17
159 | Story10 | B44 | 40 MPa RC Beam (25 cm x 25 cm) | Beam | 40MPa | Concrete Rectangular | 250 | 250 | 625 | 4675 | 0.29 | 714.83 | G300E | 1987167.19 | 15.59 | G300E | 42611.16 | 0.33
160 | Story10 | B45 | 40 MPa RC Beam (25 cm x 25 cm) | Beam | 40MPa | Concrete Rectangular | 250 | 250 | 625 | 4675 | 0.29 | 714.83 | G300E | 1413895.31 | 11.09 | G300E | 778387.5 | 6.11
161 | Story10 | B46 | 40 MPa RC Beam (25 cm x 25 cm) | Beam | 40MPa | Concrete Rectangular | 250 | 250 | 625 | 4675 | 0.29 | 714.83 | G300E | 1388475 | 10.89 | G300E | 778387.5 | 6.11
162 | Story10 | B47 | 40 MPa RC Beam (25 cm x 25 cm) | Beam | 40MPa | Concrete Rectangular | 250 | 250 | 625 | 4675 | 0.29 | 714.83 | G300E | 2002945.31 | 15.72 | G300E | 42611.16 | 0.33
163 | Story10 | B48 | 40 MPa RC Beam (25 cm x 25 cm) | Beam | 40MPa | Concrete Rectangular | 250 | 250 | 625 | 4675 | 0.29 | 714.83 | G300E | 1757507.81 | 13.79 | G300E | 0 | 0
164 | Story10 | B49 | 40 MPa RC Beam (25 cm x 25 cm) | Beam | 40MPa | Concrete Rectangular | 250 | 250 | 625 | 4675 | 0.29 | 714.83 | G300E | 1934865.62 | 15.18 | G300E | 799693.08 | 6.27
165 | Story10 | B5 | 40 MPa RC Beam (25 cm x 25 cm) | Beam | 40MPa | Concrete Rectangular | 250 | 250 | 625 | 4675 | 0.29 | 714.83 | G300E | 1986290.62 | 15.59 | G300E | 42611.16 | 0.33
166 | Story10 | B50 | 40 MPa RC Beam (25 cm x 25 cm) | Beam | 40MPa | Concrete Rectangular | 250 | 250 | 625 | 4675 | 0.29 | 714.83 | G300E | 1654950 | 12.99 | G300E | 0 | 0
167 | Story10 | B51 | 40 MPa RC Beam (25 cm x 25 cm) | Beam | 40MPa | Concrete Rectangular | 250 | 250 | 625 | 4800 | 0.3 | 733.94 | G300E | 1872600 | 14.69 | G300E | 799200 | 6.27
168 | Story10 | B55 | 40 MPa RC Beam (25 cm x 25 cm) | Beam | 40MPa | Concrete Rectangular | 250 | 250 | 625 | 4675 | 0.29 | 714.83 | G300E | 1800459.38 | 14.13 | G300E | 778387.5 | 6.11
169 | Story10 | B56 | 40 MPa RC Beam (25 cm x 25 cm) | Beam | 40MPa | Concrete Rectangular | 250 | 250 | 625 | 4675 | 0.29 | 714.83 | G300E | 1656118.75 | 12.99 | G300E | 0 | 0
170 | Story10 | B57 | 40 MPa RC Beam (25 cm x 25 cm) | Beam | 40MPa | Concrete Rectangular | 250 | 250 | 625 | 4675 | 0.29 | 714.83 | G300E | 1936034.38 | 15.19 | G300E | 799693.08 | 6.27
171 | Story10 | B58 | 40 MPa RC Beam (25 cm x 25 cm) | Beam | 40MPa | Concrete Rectangular | 250 | 250 | 625 | 4675 | 0.29 | 714.83 | G300E | 1757215.62 | 13.79 | G300E | 0 | 0
172 | Story10 | B59 | 40 MPa RC Beam (25 cm x 25 cm) | Beam | 40MPa | Concrete Rectangular | 250 | 250 | 625 | 4675 | 0.29 | 714.83 | G300E | 2003529.69 | 15.72 | G300E | 42611.16 | 0.33
173 | Story10 | B6 | 40 MPa RC Beam (25 cm x 25 cm) | Beam | 40MPa | Concrete Rectangular | 250 | 250 | 625 | 4675 | 0.29 | 714.83 | G300E | 1413895.31 | 11.09 | G300E | 778387.5 | 6.11
174 | Story10 | B60 | 40 MPa RC Beam (25 cm x 25 cm) | Beam | 40MPa | Concrete Rectangular | 250 | 250 | 625 | 4675 | 0.29 | 714.83 | G300E | 1388475 | 10.89 | G300E | 778387.5 | 6.11
175 | Story10 | B61 | 40 MPa RC Beam (25 cm x 25 cm) | Beam | 40MPa | Concrete Rectangular | 250 | 250 | 625 | 4675 | 0.29 | 714.83 | G300E | 1413895.31 | 11.09 | G300E | 778387.5 | 6.11
176 | Story10 | B62 | 40 MPa RC Beam (25 cm x 25 cm) | Beam | 40MPa | Concrete Rectangular | 250 | 250 | 625 | 4675 | 0.29 | 714.83 | G300E | 2003529.69 | 15.72 | G300E | 42611.16 | 0.33
177 | Story10 | B63 | 40 MPa RC Beam (25 cm x 25 cm) | Beam | 40MPa | Concrete Rectangular | 250 | 250 | 625 | 4675 | 0.29 | 714.83 | G300E | 1859189.06 | 14.59 | G300E | 21305.58 | 0.17
178 | Story10 | B64 | 40 MPa RC Beam (25 cm x 25 cm) | Beam | 40MPa | Concrete Rectangular | 250 | 250 | 625 | 4675 | 0.29 | 714.83 | G300E | 1936034.38 | 15.19 | G300E | 799693.08 | 6.27
179 | Story10 | B65 | 40 MPa RC Beam (25 cm x 25 cm) | Beam | 40MPa | Concrete Rectangular | 250 | 250 | 625 | 4675 | 0.29 | 714.83 | G300E | 1838443.75 | 14.43 | G300E | 313200.89 | 2.46
180 | Story10 | B66 | 40 MPa RC Beam (25 cm x 25 cm) | Beam | 40MPa | Concrete Rectangular | 250 | 250 | 625 | 4800 | 0.3 | 733.94 | G300E | 1848000 | 14.5 | G300E | 799200 | 6.27
181 | Story10 | B67 | 40 MPa RC Beam (25 cm x 25 cm) | Beam | 40MPa | Concrete Rectangular | 250 | 250 | 625 | 4675 | 0.29 | 714.83 | G300E | 1799875 | 14.12 | G300E | 778387.5 | 6.11
182 | Story10 | B69 | 40 MPa RC Beam (25 cm x 25 cm) | Beam | 40MPa | Concrete Rectangular | 250 | 250 | 625 | 4675 | 0.29 | 714.83 | G300E | 1799875 | 14.12 | G300E | 778387.5 | 6.11
183 | Story10 | B7 | 40 MPa RC Beam (25 cm x 25 cm) | Beam | 40MPa | Concrete Rectangular | 250 | 250 | 625 | 4675 | 0.29 | 714.83 | G300E | 2002945.31 | 15.72 | G300E | 42611.16 | 0.33
184 | Story10 | B70 | 40 MPa RC Beam (25 cm x 25 cm) | Beam | 40MPa | Concrete Rectangular | 250 | 250 | 625 | 4675 | 0.29 | 714.83 | G300E | 1800167.19 | 14.12 | G300E | 778387.5 | 6.11
185 | Story10 | B71 | 40 MPa RC Beam (25 cm x 25 cm) | Beam | 40MPa | Concrete Rectangular | 250 | 250 | 625 | 4675 | 0.29 | 714.83 | G300E | 1838443.75 | 14.43 | G300E | 313200.89 | 2.46
186 | Story10 | B72 | 40 MPa RC Beam (25 cm x 25 cm) | Beam | 40MPa | Concrete Rectangular | 250 | 250 | 625 | 4675 | 0.29 | 714.83 | G300E | 1936034.38 | 15.19 | G300E | 799693.08 | 6.27
187 | Story10 | B73 | 40 MPa RC Beam (25 cm x 25 cm) | Beam | 40MPa | Concrete Rectangular | 250 | 250 | 625 | 4675 | 0.29 | 714.83 | G300E | 1858896.88 | 14.59 | G300E | 21305.58 | 0.17
188 | Story10 | B74 | 40 MPa RC Beam (25 cm x 25 cm) | Beam | 40MPa | Concrete Rectangular | 250 | 250 | 625 | 4675 | 0.29 | 714.83 | G300E | 2003529.69 | 15.72 | G300E | 42611.16 | 0.33
189 | Story10 | B75 | 40 MPa RC Beam (25 cm x 25 cm) | Beam | 40MPa | Concrete Rectangular | 250 | 250 | 625 | 4675 | 0.29 | 714.83 | G300E | 1413895.31 | 11.09 | G300E | 778387.5 | 6.11
190 | Story10 | B76 | 40 MPa RC Beam (25 cm x 25 cm) | Beam | 40MPa | Concrete Rectangular | 250 | 250 | 625 | 4675 | 0.29 | 714.83 | G300E | 1462106.25 | 11.47 | G300E | 778387.5 | 6.11
191 | Story10 | B77 | 40 MPa RC Beam (25 cm x 25 cm) | Beam | 40MPa | Concrete Rectangular | 250 | 250 | 625 | 4675 | 0.29 | 714.83 | G300E | 1987167.19 | 15.59 | G300E | 42611.16 | 0.33
192 | Story10 | B78 | 40 MPa RC Beam (25 cm x 25 cm) | Beam | 40MPa | Concrete Rectangular | 250 | 250 | 625 | 4675 | 0.29 | 714.83 | G300E | 1804842.19 | 14.16 | G300E | 0 | 0
193 | Story10 | B79 | 40 MPa RC Beam (25 cm x 25 cm) | Beam | 40MPa | Concrete Rectangular | 250 | 250 | 625 | 4675 | 0.29 | 714.83 | G300E | 1779421.88 | 13.96 | G300E | 389193.75 | 3.05
194 | Story10 | B8 | 40 MPa RC Beam (25 cm x 25 cm) | Beam | 40MPa | Concrete Rectangular | 250 | 250 | 625 | 4675 | 0.29 | 714.83 | G300E | 1388475 | 10.89 | G300E | 778387.5 | 6.11
195 | Story10 | B80 | 40 MPa RC Beam (25 cm x 25 cm) | Beam | 40MPa | Concrete Rectangular | 250 | 250 | 625 | 4675 | 0.29 | 714.83 | G300E | 1779421.88 | 13.96 | G300E | 389193.75 | 3.05
196 | Story10 | B81 | 40 MPa RC Beam (25 cm x 25 cm) | Beam | 40MPa | Concrete Rectangular | 250 | 250 | 625 | 4675 | 0.29 | 714.83 | G300E | 1838443.75 | 14.43 | G300E | 313200.89 | 2.46
197 | Story10 | B82 | 40 MPa RC Beam (25 cm x 25 cm) | Beam | 40MPa | Concrete Rectangular | 250 | 250 | 625 | 4675 | 0.29 | 714.83 | G300E | 1936034.38 | 15.19 | G300E | 799693.08 | 6.27
198 | Story10 | B83 | 40 MPa RC Beam (25 cm x 25 cm) | Beam | 40MPa | Concrete Rectangular | 250 | 250 | 625 | 4675 | 0.29 | 714.83 | G300E | 1656118.75 | 12.99 | G300E | 0 | 0
199 | Story10 | B84 | 40 MPa RC Beam (25 cm x 25 cm) | Beam | 40MPa | Concrete Rectangular | 250 | 250 | 625 | 4675 | 0.29 | 714.83 | G300E | 1936034.38 | 15.19 | G300E | 799693.08 | 6.27
200 | Story10 | B85 | 40 MPa RC Beam (25 cm x 25 cm) | Beam | 40MPa | Concrete Rectangular | 250 | 250 | 625 | 4675 | 0.29 | 714.83 | G300E | 1838443.75 | 14.43 | G300E | 313200.89 | 2.46
201 | Story10 | B86 | 40 MPa RC Beam (25 cm x 25 cm) | Beam | 40MPa | Concrete Rectangular | 250 | 250 | 625 | 4675 | 0.29 | 714.83 | G300E | 1779421.88 | 13.96 | G300E | 389193.75 | 3.05
202 | Story10 | B87 | 40 MPa RC Beam (25 cm x 25 cm) | Beam | 40MPa | Concrete Rectangular | 250 | 250 | 625 | 4675 | 0.29 | 714.83 | G300E | 1779421.88 | 13.96 | G300E | 389193.75 | 3.05
203 | Story10 | B88 | 40 MPa RC Beam (25 cm x 25 cm) | Beam | 40MPa | Concrete Rectangular | 250 | 250 | 625 | 4675 | 0.29 | 714.83 | G300E | 1804842.19 | 14.16 | G300E | 0 | 0
204 | Story10 | B89 | 40 MPa RC Beam (25 cm x 25 cm) | Beam | 40MPa | Concrete Rectangular | 250 | 250 | 625 | 4675 | 0.29 | 714.83 | G300E | 1987167.19 | 15.59 | G300E | 42611.16 | 0.33
205 | Story10 | B9 | 40 MPa RC Beam (25 cm x 25 cm) | Beam | 40MPa | Concrete Rectangular | 250 | 250 | 625 | 4675 | 0.29 | 714.83 | G300E | 2003529.69 | 15.72 | G300E | 42611.16 | 0.33
206 | Story10 | B90 | 40 MPa RC Beam (25 cm x 25 cm) | Beam | 40MPa | Concrete Rectangular | 250 | 250 | 625 | 4675 | 0.29 | 714.83 | G300E | 1462106.25 | 11.47 | G300E | 778387.5 | 6.11
207 | Story10 | B91 | 40 MPa RC Beam (25 cm x 25 cm) | Beam | 40MPa | Concrete Rectangular | 250 | 250 | 625 | 4675 | 0.29 | 714.83 | G300E | 1508564.06 | 11.84 | G300E | 778387.5 | 6.11
208 | Story10 | B92 | 40 MPa RC Beam (25 cm x 25 cm) | Beam | 40MPa | Concrete Rectangular | 250 | 250 | 625 | 4675 | 0.29 | 714.83 | G300E | 2017846.88 | 15.83 | G300E | 42611.16 | 0.33
209 | Story10 | B93 | 40 MPa RC Beam (25 cm x 25 cm) | Beam | 40MPa | Concrete Rectangular | 250 | 250 | 625 | 4675 | 0.29 | 714.83 | G300E | 2017846.88 | 15.83 | G300E | 42611.16 | 0.33
210 | Story10 | B94 | 40 MPa RC Beam (25 cm x 25 cm) | Beam | 40MPa | Concrete Rectangular | 250 | 250 | 625 | 4675 | 0.29 | 714.83 | G300E | 1804842.19 | 14.16 | G300E | 0 | 0
211 | Story10 | B95 | 40 MPa RC Beam (25 cm x 25 cm) | Beam | 40MPa | Concrete Rectangular | 250 | 250 | 625 | 4675 | 0.29 | 714.83 | G300E | 1987167.19 | 15.59 | G300E | 42611.16 | 0.33
212 | Story10 | B96 | 40 MPa RC Beam (25 cm x 25 cm) | Beam | 40MPa | Concrete Rectangular | 250 | 250 | 625 | 4675 | 0.29 | 714.83 | G300E | 1858896.88 | 14.59 | G300E | 21305.58 | 0.17
213 | Story10 | B97 | 40 MPa RC Beam (25 cm x 25 cm) | Beam | 40MPa | Concrete Rectangular | 250 | 250 | 625 | 4675 | 0.29 | 714.83 | G300E | 2003529.69 | 15.72 | G300E | 42611.16 | 0.33
214 | Story10 | B98 | 40 MPa RC Beam (25 cm x 25 cm) | Beam | 40MPa | Concrete Rectangular | 250 | 250 | 625 | 4675 | 0.29 | 714.83 | G300E | 1757215.62 | 13.79 | G300E | 0 | 0
215 | Story10 | B99 | 40 MPa RC Beam (25 cm x 25 cm) | Beam | 40MPa | Concrete Rectangular | 250 | 250 | 625 | 4675 | 0.29 | 714.83 | G300E | 2003529.69 | 15.72 | G300E | 42611.16 | 0.33
216 | Story11 | B1 | 40 MPa RC Beam (25 cm x 25 cm) | Beam | 40MPa | Concrete Rectangular | 250 | 250 | 625 | 4675 | 0.29 | 714.83 | G300E | 1508271.88 | 11.83 | G300E | 778387.5 | 6.11
217 | Story11 | B10 | 40 MPa RC Beam (25 cm x 25 cm) | Beam | 40MPa | Concrete Rectangular | 250 | 250 | 625 | 4675 | 0.29 | 714.83 | G300E | 1409804.69 | 11.06 | G300E | 778387.5 | 6.11
218 | Story11 | B100 | 40 MPa RC Beam (25 cm x 25 cm) | Beam | 40MPa | Concrete Rectangular | 250 | 250 | 625 | 4675 | 0.29 | 714.83 | G300E | 1872629.69 | 14.69 | G300E | 21305.58 | 0.17
219 | Story11 | B101 | 40 MPa RC Beam (25 cm x 25 cm) | Beam | 40MPa | Concrete Rectangular | 250 | 250 | 625 | 4675 | 0.29 | 714.83 | G300E | 1985414.06 | 15.58 | G300E | 334506.48 | 2.62
220 | Story11 | B102 | 40 MPa RC Beam (25 cm x 25 cm) | Beam | 40MPa | Concrete Rectangular | 250 | 250 | 625 | 4675 | 0.29 | 714.83 | G300E | 1786726.56 | 14.02 | G300E | 0 | 0
221 | Story11 | B103 | 40 MPa RC Beam (25 cm x 25 cm) | Beam | 40MPa | Concrete Rectangular | 250 | 250 | 625 | 4675 | 0.29 | 714.83 | G300E | 2021645.31 | 15.86 | G300E | 42611.16 | 0.33
222 | Story11 | B104 | 40 MPa RC Beam (25 cm x 25 cm) | Beam | 40MPa | Concrete Rectangular | 250 | 250 | 625 | 4675 | 0.29 | 714.83 | G300E | 2021645.31 | 15.86 | G300E | 42611.16 | 0.33
223 | Story11 | B105 | 40 MPa RC Beam (25 cm x 25 cm) | Beam | 40MPa | Concrete Rectangular | 250 | 250 | 625 | 4675 | 0.29 | 714.83 | G300E | 1507687.5 | 11.83 | G300E | 778387.5 | 6.11
224 | Story11 | B106 | 40 MPa RC Beam (25 cm x 25 cm) | Beam | 40MPa | Concrete Rectangular | 250 | 250 | 625 | 4675 | 0.29 | 714.83 | G300E | 1507687.5 | 11.83 | G300E | 778387.5 | 6.11
225 | Story11 | B107 | 40 MPa RC Beam (25 cm x 25 cm) | Beam | 40MPa | Concrete Rectangular | 250 | 250 | 625 | 4675 | 0.29 | 714.83 | G300E | 1465612.5 | 11.5 | G300E | 778387.5 | 6.11
226 | Story11 | B108 | 40 MPa RC Beam (25 cm x 25 cm) | Beam | 40MPa | Concrete Rectangular | 250 | 250 | 625 | 4675 | 0.29 | 714.83 | G300E | 1409804.69 | 11.06 | G300E | 778387.5 | 6.11
227 | Story11 | B109 | 40 MPa RC Beam (25 cm x 25 cm) | Beam | 40MPa | Concrete Rectangular | 250 | 250 | 625 | 4675 | 0.29 | 714.83 | G300E | 1387890.62 | 10.89 | G300E | 778387.5 | 6.11
228 | Story11 | B11 | 40 MPa RC Beam (25 cm x 25 cm) | Beam | 40MPa | Concrete Rectangular | 250 | 250 | 625 | 4675 | 0.29 | 714.83 | G300E | 1985414.06 | 15.58 | G300E | 334506.48 | 2.62
229 | Story11 | B110 | 40 MPa RC Beam (25 cm x 25 cm) | Beam | 40MPa | Concrete Rectangular | 250 | 250 | 625 | 4675 | 0.29 | 714.83 | G300E | 1409804.69 | 11.06 | G300E | 778387.5 | 6.11
230 | Story11 | B111 | 40 MPa RC Beam (25 cm x 25 cm) | Beam | 40MPa | Concrete Rectangular | 250 | 250 | 625 | 4675 | 0.29 | 714.83 | G300E | 1465320.31 | 11.5 | G300E | 778387.5 | 6.11
231 | Story11 | B112 | 40 MPa RC Beam (25 cm x 25 cm) | Beam | 40MPa | Concrete Rectangular | 250 | 250 | 625 | 4675 | 0.29 | 714.83 | G300E | 1507687.5 | 11.83 | G300E | 778387.5 | 6.11
232 | Story11 | B12 | 40 MPa RC Beam (25 cm x 25 cm) | Beam | 40MPa | Concrete Rectangular | 250 | 250 | 625 | 4675 | 0.29 | 714.83 | G300E | 1465612.5 | 11.5 | G300E | 778387.5 | 6.11
233 | Story11 | B13 | 40 MPa RC Beam (25 cm x 25 cm) | Beam | 40MPa | Concrete Rectangular | 250 | 250 | 625 | 4675 | 0.29 | 714.83 | G300E | 2021645.31 | 15.86 | G300E | 42611.16 | 0.33
234 | Story11 | B14 | 40 MPa RC Beam (25 cm x 25 cm) | Beam | 40MPa | Concrete Rectangular | 250 | 250 | 625 | 4675 | 0.29 | 714.83 | G300E | 1507687.5 | 11.83 | G300E | 778387.5 | 6.11
235 | Story11 | B15 | 40 MPa RC Beam (25 cm x 25 cm) | Beam | 40MPa | Concrete Rectangular | 250 | 250 | 625 | 4675 | 0.29 | 714.83 | G300E | 1507687.5 | 11.83 | G300E | 778387.5 | 6.11
236 | Story11 | B16 | 40 MPa RC Beam (25 cm x 25 cm) | Beam | 40MPa | Concrete Rectangular | 250 | 250 | 625 | 4675 | 0.29 | 714.83 | G300E | 1465904.69 | 11.5 | G300E | 778387.5 | 6.11
237 | Story11 | B17 | 40 MPa RC Beam (25 cm x 25 cm) | Beam | 40MPa | Concrete Rectangular | 250 | 250 | 625 | 4675 | 0.29 | 714.83 | G300E | 2021937.5 | 15.86 | G300E | 42611.16 | 0.33
238 | Story11 | B18 | 40 MPa RC Beam (25 cm x 25 cm) | Beam | 40MPa | Concrete Rectangular | 250 | 250 | 625 | 4675 | 0.29 | 714.83 | G300E | 1787018.75 | 14.02 | G300E | 0 | 0
239 | Story11 | B19 | 40 MPa RC Beam (25 cm x 25 cm) | Beam | 40MPa | Concrete Rectangular | 250 | 250 | 625 | 4675 | 0.29 | 714.83 | G300E | 1787018.75 | 14.02 | G300E | 0 | 0
240 | Story11 | B2 | 40 MPa RC Beam (25 cm x 25 cm) | Beam | 40MPa | Concrete Rectangular | 250 | 250 | 625 | 4675 | 0.29 | 714.83 | G300E | 1508271.88 | 11.83 | G300E | 778387.5 | 6.11
241 | Story11 | B20 | 40 MPa RC Beam (25 cm x 25 cm) | Beam | 40MPa | Concrete Rectangular | 250 | 250 | 625 | 4675 | 0.29 | 714.83 | G300E | 1753125 | 13.76 | G300E | 194596.88 | 1.53
242 | Story11 | B21 | 40 MPa RC Beam (25 cm x 25 cm) | Beam | 40MPa | Concrete Rectangular | 250 | 250 | 625 | 4675 | 0.29 | 714.83 | G300E | 1873798.44 | 14.7 | G300E | 21305.58 | 0.17
243 | Story11 | B22 | 40 MPa RC Beam (25 cm x 25 cm) | Beam | 40MPa | Concrete Rectangular | 250 | 250 | 625 | 4675 | 0.29 | 714.83 | G300E | 1937787.5 | 15.2 | G300E | 799693.08 | 6.27
244 | Story11 | B23 | 40 MPa RC Beam (25 cm x 25 cm) | Beam | 40MPa | Concrete Rectangular | 250 | 250 | 625 | 4675 | 0.29 | 714.83 | G300E | 1758968.75 | 13.8 | G300E | 0 | 0
245 | Story11 | B24 | 40 MPa RC Beam (25 cm x 25 cm) | Beam | 40MPa | Concrete Rectangular | 250 | 250 | 625 | 4675 | 0.29 | 714.83 | G300E | 1936910.94 | 15.2 | G300E | 799693.08 | 6.27
246 | Story11 | B25 | 40 MPa RC Beam (25 cm x 25 cm) | Beam | 40MPa | Concrete Rectangular | 250 | 250 | 625 | 4675 | 0.29 | 714.83 | G300E | 1872629.69 | 14.69 | G300E | 21305.58 | 0.17
247 | Story11 | B26 | 40 MPa RC Beam (25 cm x 25 cm) | Beam | 40MPa | Concrete Rectangular | 250 | 250 | 625 | 4675 | 0.29 | 714.83 | G300E | 1753709.38 | 13.76 | G300E | 194596.88 | 1.53
248 | Story11 | B27 | 40 MPa RC Beam (25 cm x 25 cm) | Beam | 40MPa | Concrete Rectangular | 250 | 250 | 625 | 4675 | 0.29 | 714.83 | G300E | 1786726.56 | 14.02 | G300E | 0 | 0
249 | Story11 | B28 | 40 MPa RC Beam (25 cm x 25 cm) | Beam | 40MPa | Concrete Rectangular | 250 | 250 | 625 | 4675 | 0.29 | 714.83 | G300E | 1786726.56 | 14.02 | G300E | 0 | 0
250 | Story11 | B29 | 40 MPa RC Beam (25 cm x 25 cm) | Beam | 40MPa | Concrete Rectangular | 250 | 250 | 625 | 4675 | 0.29 | 714.83 | G300E | 2021645.31 | 15.86 | G300E | 42611.16 | 0.33
251 | Story11 | B3 | 40 MPa RC Beam (25 cm x 25 cm) | Beam | 40MPa | Concrete Rectangular | 250 | 250 | 625 | 4675 | 0.29 | 714.83 | G300E | 2021937.5 | 15.86 | G300E | 42611.16 | 0.33
252 | Story11 | B30 | 40 MPa RC Beam (25 cm x 25 cm) | Beam | 40MPa | Concrete Rectangular | 250 | 250 | 625 | 4675 | 0.29 | 714.83 | G300E | 1465612.5 | 11.5 | G300E | 778387.5 | 6.11
253 | Story11 | B31 | 40 MPa RC Beam (25 cm x 25 cm) | Beam | 40MPa | Concrete Rectangular | 250 | 250 | 625 | 4675 | 0.29 | 714.83 | G300E | 1409512.5 | 11.06 | G300E | 778387.5 | 6.11
254 | Story11 | B32 | 40 MPa RC Beam (25 cm x 25 cm) | Beam | 40MPa | Concrete Rectangular | 250 | 250 | 625 | 4675 | 0.29 | 714.83 | G300E | 1986290.62 | 15.59 | G300E | 431804.91 | 3.39
255 | Story11 | B33 | 40 MPa RC Beam (25 cm x 25 cm) | Beam | 40MPa | Concrete Rectangular | 250 | 250 | 625 | 4675 | 0.29 | 714.83 | G300E | 1873798.44 | 14.7 | G300E | 21305.58 | 0.17
256 | Story11 | B34 | 40 MPa RC Beam (25 cm x 25 cm) | Beam | 40MPa | Concrete Rectangular | 250 | 250 | 625 | 4675 | 0.29 | 714.83 | G300E | 1753125 | 13.76 | G300E | 194596.88 | 1.53
257 | Story11 | B35 | 40 MPa RC Beam (25 cm x 25 cm) | Beam | 40MPa | Concrete Rectangular | 250 | 250 | 625 | 4675 | 0.29 | 714.83 | G300E | 1849254.69 | 14.51 | G300E | 313200.89 | 2.46
258 | Story11 | B36 | 40 MPa RC Beam (25 cm x 25 cm) | Beam | 40MPa | Concrete Rectangular | 250 | 250 | 625 | 4675 | 0.29 | 714.83 | G300E | 1849254.69 | 14.51 | G300E | 313200.89 | 2.46
259 | Story11 | B37 | 40 MPa RC Beam (25 cm x 25 cm) | Beam | 40MPa | Concrete Rectangular | 250 | 250 | 625 | 4800 | 0.3 | 733.94 | G300E | 1843500 | 14.46 | G300E | 799200 | 6.27
260 | Story11 | B38 | 40 MPa RC Beam (25 cm x 25 cm) | Beam | 40MPa | Concrete Rectangular | 250 | 250 | 625 | 4675 | 0.29 | 714.83 | G300E | 1664300 | 13.06 | G300E | 0 | 0
261 | Story11 | B39 | 40 MPa RC Beam (25 cm x 25 cm) | Beam | 40MPa | Concrete Rectangular | 250 | 250 | 625 | 4800 | 0.3 | 733.94 | G300E | 1842000 | 14.45 | G300E | 799200 | 6.27
262 | Story11 | B4 | 40 MPa RC Beam (25 cm x 25 cm) | Beam | 40MPa | Concrete Rectangular | 250 | 250 | 625 | 4675 | 0.29 | 714.83 | G300E | 1465904.69 | 11.5 | G300E | 778387.5 | 6.11
263 | Story11 | B40 | 40 MPa RC Beam (25 cm x 25 cm) | Beam | 40MPa | Concrete Rectangular | 250 | 250 | 625 | 4675 | 0.29 | 714.83 | G300E | 1850131.25 | 14.52 | G300E | 313200.89 | 2.46
264 | Story11 | B41 | 40 MPa RC Beam (25 cm x 25 cm) | Beam | 40MPa | Concrete Rectangular | 250 | 250 | 625 | 4675 | 0.29 | 714.83 | G300E | 1850131.25 | 14.52 | G300E | 313200.89 | 2.46
265 | Story11 | B42 | 40 MPa RC Beam (25 cm x 25 cm) | Beam | 40MPa | Concrete Rectangular | 250 | 250 | 625 | 4675 | 0.29 | 714.83 | G300E | 1753709.38 | 13.76 | G300E | 194596.88 | 1.53
266 | Story11 | B43 | 40 MPa RC Beam (25 cm x 25 cm) | Beam | 40MPa | Concrete Rectangular | 250 | 250 | 625 | 4675 | 0.29 | 714.83 | G300E | 1872629.69 | 14.69 | G300E | 21305.58 | 0.17
267 | Story11 | B44 | 40 MPa RC Beam (25 cm x 25 cm) | Beam | 40MPa | Concrete Rectangular | 250 | 250 | 625 | 4675 | 0.29 | 714.83 | G300E | 1985414.06 | 15.58 | G300E | 334506.48 | 2.62
268 | Story11 | B45 | 40 MPa RC Beam (25 cm x 25 cm) | Beam | 40MPa | Concrete Rectangular | 250 | 250 | 625 | 4675 | 0.29 | 714.83 | G300E | 1409804.69 | 11.06 | G300E | 778387.5 | 6.11
269 | Story11 | B46 | 40 MPa RC Beam (25 cm x 25 cm) | Beam | 40MPa | Concrete Rectangular | 250 | 250 | 625 | 4675 | 0.29 | 714.83 | G300E | 1387890.62 | 10.89 | G300E | 778387.5 | 6.11
270 | Story11 | B47 | 40 MPa RC Beam (25 cm x 25 cm) | Beam | 40MPa | Concrete Rectangular | 250 | 250 | 625 | 4675 | 0.29 | 714.83 | G300E | 1999439.06 | 15.69 | G300E | 42611.16 | 0.33
271 | Story11 | B48 | 40 MPa RC Beam (25 cm x 25 cm) | Beam | 40MPa | Concrete Rectangular | 250 | 250 | 625 | 4675 | 0.29 | 714.83 | G300E | 1758968.75 | 13.8 | G300E | 0 | 0
272 | Story11 | B49 | 40 MPa RC Beam (25 cm x 25 cm) | Beam | 40MPa | Concrete Rectangular | 250 | 250 | 625 | 4675 | 0.29 | 714.83 | G300E | 1937787.5 | 15.2 | G300E | 799693.08 | 6.27
273 | Story11 | B5 | 40 MPa RC Beam (25 cm x 25 cm) | Beam | 40MPa | Concrete Rectangular | 250 | 250 | 625 | 4675 | 0.29 | 714.83 | G300E | 1986290.62 | 15.59 | G300E | 431804.91 | 3.39
274 | Story11 | B50 | 40 MPa RC Beam (25 cm x 25 cm) | Beam | 40MPa | Concrete Rectangular | 250 | 250 | 625 | 4675 | 0.29 | 714.83 | G300E | 1664300 | 13.06 | G300E | 0 | 0
275 | Story11 | B51 | 40 MPa RC Beam (25 cm x 25 cm) | Beam | 40MPa | Concrete Rectangular | 250 | 250 | 625 | 4800 | 0.3 | 733.94 | G300E | 1843500 | 14.46 | G300E | 799200 | 6.27
276 | Story11 | B55 | 40 MPa RC Beam (25 cm x 25 cm) | Beam | 40MPa | Concrete Rectangular | 250 | 250 | 625 | 4675 | 0.29 | 714.83 | G300E | 1794031.25 | 14.08 | G300E | 778387.5 | 6.11
277 | Story11 | B56 | 40 MPa RC Beam (25 cm x 25 cm) | Beam | 40MPa | Concrete Rectangular | 250 | 250 | 625 | 4675 | 0.29 | 714.83 | G300E | 1664300 | 13.06 | G300E | 0 | 0
278 | Story11 | B57 | 40 MPa RC Beam (25 cm x 25 cm) | Beam | 40MPa | Concrete Rectangular | 250 | 250 | 625 | 4675 | 0.29 | 714.83 | G300E | 1937203.12 | 15.2 | G300E | 799693.08 | 6.27
279 | Story11 | B58 | 40 MPa RC Beam (25 cm x 25 cm) | Beam | 40MPa | Concrete Rectangular | 250 | 250 | 625 | 4675 | 0.29 | 714.83 | G300E | 1758968.75 | 13.8 | G300E | 0 | 0
280 | Story11 | B59 | 40 MPa RC Beam (25 cm x 25 cm) | Beam | 40MPa | Concrete Rectangular | 250 | 250 | 625 | 4675 | 0.29 | 714.83 | G300E | 2000315.62 | 15.7 | G300E | 42611.16 | 0.33
281 | Story11 | B6 | 40 MPa RC Beam (25 cm x 25 cm) | Beam | 40MPa | Concrete Rectangular | 250 | 250 | 625 | 4675 | 0.29 | 714.83 | G300E | 1409512.5 | 11.06 | G300E | 778387.5 | 6.11
282 | Story11 | B60 | 40 MPa RC Beam (25 cm x 25 cm) | Beam | 40MPa | Concrete Rectangular | 250 | 250 | 625 | 4675 | 0.29 | 714.83 | G300E | 1387890.62 | 10.89 | G300E | 778387.5 | 6.11
283 | Story11 | B61 | 40 MPa RC Beam (25 cm x 25 cm) | Beam | 40MPa | Concrete Rectangular | 250 | 250 | 625 | 4675 | 0.29 | 714.83 | G300E | 1409804.69 | 11.06 | G300E | 778387.5 | 6.11
284 | Story11 | B62 | 40 MPa RC Beam (25 cm x 25 cm) | Beam | 40MPa | Concrete Rectangular | 250 | 250 | 625 | 4675 | 0.29 | 714.83 | G300E | 2000315.62 | 15.7 | G300E | 42611.16 | 0.33
285 | Story11 | B63 | 40 MPa RC Beam (25 cm x 25 cm) | Beam | 40MPa | Concrete Rectangular | 250 | 250 | 625 | 4675 | 0.29 | 714.83 | G300E | 1872629.69 | 14.69 | G300E | 21305.58 | 0.17
286 | Story11 | B64 | 40 MPa RC Beam (25 cm x 25 cm) | Beam | 40MPa | Concrete Rectangular | 250 | 250 | 625 | 4675 | 0.29 | 714.83 | G300E | 1936910.94 | 15.2 | G300E | 799693.08 | 6.27
287 | Story11 | B65 | 40 MPa RC Beam (25 cm x 25 cm) | Beam | 40MPa | Concrete Rectangular | 250 | 250 | 625 | 4675 | 0.29 | 714.83 | G300E | 1850131.25 | 14.52 | G300E | 313200.89 | 2.46
288 | Story11 | B66 | 40 MPa RC Beam (25 cm x 25 cm) | Beam | 40MPa | Concrete Rectangular | 250 | 250 | 625 | 4800 | 0.3 | 733.94 | G300E | 1842000 | 14.45 | G300E | 799200 | 6.27
289 | Story11 | B67 | 40 MPa RC Beam (25 cm x 25 cm) | Beam | 40MPa | Concrete Rectangular | 250 | 250 | 625 | 4675 | 0.29 | 714.83 | G300E | 1794031.25 | 14.08 | G300E | 778387.5 | 6.11
290 | Story11 | B69 | 40 MPa RC Beam (25 cm x 25 cm) | Beam | 40MPa | Concrete Rectangular | 250 | 250 | 625 | 4675 | 0.29 | 714.83 | G300E | 1794031.25 | 14.08 | G300E | 778387.5 | 6.11
291 | Story11 | B7 | 40 MPa RC Beam (25 cm x 25 cm) | Beam | 40MPa | Concrete Rectangular | 250 | 250 | 625 | 4675 | 0.29 | 714.83 | G300E | 1999439.06 | 15.69 | G300E | 42611.16 | 0.33
292 | Story11 | B70 | 40 MPa RC Beam (25 cm x 25 cm) | Beam | 40MPa | Concrete Rectangular | 250 | 250 | 625 | 4675 | 0.29 | 714.83 | G300E | 1794031.25 | 14.08 | G300E | 778387.5 | 6.11
293 | Story11 | B71 | 40 MPa RC Beam (25 cm x 25 cm) | Beam | 40MPa | Concrete Rectangular | 250 | 250 | 625 | 4675 | 0.29 | 714.83 | G300E | 1850131.25 | 14.52 | G300E | 313200.89 | 2.46
294 | Story11 | B72 | 40 MPa RC Beam (25 cm x 25 cm) | Beam | 40MPa | Concrete Rectangular | 250 | 250 | 625 | 4675 | 0.29 | 714.83 | G300E | 1937203.12 | 15.2 | G300E | 799693.08 | 6.27
295 | Story11 | B73 | 40 MPa RC Beam (25 cm x 25 cm) | Beam | 40MPa | Concrete Rectangular | 250 | 250 | 625 | 4675 | 0.29 | 714.83 | G300E | 1872629.69 | 14.69 | G300E | 21305.58 | 0.17
296 | Story11 | B74 | 40 MPa RC Beam (25 cm x 25 cm) | Beam | 40MPa | Concrete Rectangular | 250 | 250 | 625 | 4675 | 0.29 | 714.83 | G300E | 2000315.62 | 15.7 | G300E | 42611.16 | 0.33
297 | Story11 | B75 | 40 MPa RC Beam (25 cm x 25 cm) | Beam | 40MPa | Concrete Rectangular | 250 | 250 | 625 | 4675 | 0.29 | 714.83 | G300E | 1409804.69 | 11.06 | G300E | 778387.5 | 6.11
298 | Story11 | B76 | 40 MPa RC Beam (25 cm x 25 cm) | Beam | 40MPa | Concrete Rectangular | 250 | 250 | 625 | 4675 | 0.29 | 714.83 | G300E | 1465612.5 | 11.5 | G300E | 778387.5 | 6.11
299 | Story11 | B77 | 40 MPa RC Beam (25 cm x 25 cm) | Beam | 40MPa | Concrete Rectangular | 250 | 250 | 625 | 4675 | 0.29 | 714.83 | G300E | 1985414.06 | 15.58 | G300E | 334506.48 | 2.62
300 | Story11 | B78 | 40 MPa RC Beam (25 cm x 25 cm) | Beam | 40MPa | Concrete Rectangular | 250 | 250 | 625 | 4675 | 0.29 | 714.83 | G300E | 1786726.56 | 14.02 | G300E | 0 | 0
301 | Story11 | B79 | 40 MPa RC Beam (25 cm x 25 cm) | Beam | 40MPa | Concrete Rectangular | 250 | 250 | 625 | 4675 | 0.29 | 714.83 | G300E | 1753709.38 | 13.76 | G300E | 194596.88 | 1.53
302 | Story11 | B8 | 40 MPa RC Beam (25 cm x 25 cm) | Beam | 40MPa | Concrete Rectangular | 250 | 250 | 625 | 4675 | 0.29 | 714.83 | G300E | 1387890.62 | 10.89 | G300E | 778387.5 | 6.11
303 | Story11 | B80 | 40 MPa RC Beam (25 cm x 25 cm) | Beam | 40MPa | Concrete Rectangular | 250 | 250 | 625 | 4675 | 0.29 | 714.83 | G300E | 1753709.38 | 13.76 | G300E | 194596.88 | 1.53
304 | Story11 | B81 | 40 MPa RC Beam (25 cm x 25 cm) | Beam | 40MPa | Concrete Rectangular | 250 | 250 | 625 | 4675 | 0.29 | 714.83 | G300E | 1850131.25 | 14.52 | G300E | 313200.89 | 2.46
305 | Story11 | B82 | 40 MPa RC Beam (25 cm x 25 cm) | Beam | 40MPa | Concrete Rectangular | 250 | 250 | 625 | 4675 | 0.29 | 714.83 | G300E | 1937203.12 | 15.2 | G300E | 799693.08 | 6.27
306 | Story11 | B83 | 40 MPa RC Beam (25 cm x 25 cm) | Beam | 40MPa | Concrete Rectangular | 250 | 250 | 625 | 4675 | 0.29 | 714.83 | G300E | 1664300 | 13.06 | G300E | 0 | 0
307 | Story11 | B84 | 40 MPa RC Beam (25 cm x 25 cm) | Beam | 40MPa | Concrete Rectangular | 250 | 250 | 625 | 4675 | 0.29 | 714.83 | G300E | 1937203.12 | 15.2 | G300E | 799693.08 | 6.27
308 | Story11 | B85 | 40 MPa RC Beam (25 cm x 25 cm) | Beam | 40MPa | Concrete Rectangular | 250 | 250 | 625 | 4675 | 0.29 | 714.83 | G300E | 1850131.25 | 14.52 | G300E | 313200.89 | 2.46
309 | Story11 | B86 | 40 MPa RC Beam (25 cm x 25 cm) | Beam | 40MPa | Concrete Rectangular | 250 | 250 | 625 | 4675 | 0.29 | 714.83 | G300E | 1753709.38 | 13.76 | G300E | 194596.88 | 1.53
310 | Story11 | B87 | 40 MPa RC Beam (25 cm x 25 cm) | Beam | 40MPa | Concrete Rectangular | 250 | 250 | 625 | 4675 | 0.29 | 714.83 | G300E | 1753709.38 | 13.76 | G300E | 194596.88 | 1.53
311 | Story11 | B88 | 40 MPa RC Beam (25 cm x 25 cm) | Beam | 40MPa | Concrete Rectangular | 250 | 250 | 625 | 4675 | 0.29 | 714.83 | G300E | 1786726.56 | 14.02 | G300E | 0 | 0
312 | Story11 | B89 | 40 MPa RC Beam (25 cm x 25 cm) | Beam | 40MPa | Concrete Rectangular | 250 | 250 | 625 | 4675 | 0.29 | 714.83 | G300E | 1985414.06 | 15.58 | G300E | 334506.48 | 2.62
313 | Story11 | B9 | 40 MPa RC Beam (25 cm x 25 cm) | Beam | 40MPa | Concrete Rectangular | 250 | 250 | 625 | 4675 | 0.29 | 714.83 | G300E | 2000315.62 | 15.7 | G300E | 42611.16 | 0.33
314 | Story11 | B90 | 40 MPa RC Beam (25 cm x 25 cm) | Beam | 40MPa | Concrete Rectangular | 250 | 250 | 625 | 4675 | 0.29 | 714.83 | G300E | 1465320.31 | 11.5 | G300E | 778387.5 | 6.11
315 | Story11 | B91 | 40 MPa RC Beam (25 cm x 25 cm) | Beam | 40MPa | Concrete Rectangular | 250 | 250 | 625 | 4675 | 0.29 | 714.83 | G300E | 1507687.5 | 11.83 | G300E | 778387.5 | 6.11
316 | Story11 | B92 | 40 MPa RC Beam (25 cm x 25 cm) | Beam | 40MPa | Concrete Rectangular | 250 | 250 | 625 | 4675 | 0.29 | 714.83 | G300E | 2021645.31 | 15.86 | G300E | 42611.16 | 0.33
317 | Story11 | B93 | 40 MPa RC Beam (25 cm x 25 cm) | Beam | 40MPa | Concrete Rectangular | 250 | 250 | 625 | 4675 | 0.29 | 714.83 | G300E | 2021645.31 | 15.86 | G300E | 42611.16 | 0.33
318 | Story11 | B94 | 40 MPa RC Beam (25 cm x 25 cm) | Beam | 40MPa | Concrete Rectangular | 250 | 250 | 625 | 4675 | 0.29 | 714.83 | G300E | 1786726.56 | 14.02 | G300E | 0 | 0
319 | Story11 | B95 | 40 MPa RC Beam (25 cm x 25 cm) | Beam | 40MPa | Concrete Rectangular | 250 | 250 | 625 | 4675 | 0.29 | 714.83 | G300E | 1985414.06 | 15.58 | G300E | 334506.48 | 2.62
320 | Story11 | B96 | 40 MPa RC Beam (25 cm x 25 cm) | Beam | 40MPa | Concrete Rectangular | 250 | 250 | 625 | 4675 | 0.29 | 714.83 | G300E | 1872629.69 | 14.69 | G300E | 21305.58 | 0.17
321 | Story11 | B97 | 40 MPa RC Beam (25 cm x 25 cm) | Beam | 40MPa | Concrete Rectangular | 250 | 250 | 625 | 4675 | 0.29 | 714.83 | G300E | 2000315.62 | 15.7 | G300E | 42611.16 | 0.33
322 | Story11 | B98 | 40 MPa RC Beam (25 cm x 25 cm) | Beam | 40MPa | Concrete Rectangular | 250 | 250 | 625 | 4675 | 0.29 | 714.83 | G300E | 1758968.75 | 13.8 | G300E | 0 | 0
323 | Story11 | B99 | 40 MPa RC Beam (25 cm x 25 cm) | Beam | 40MPa | Concrete Rectangular | 250 | 250 | 625 | 4675 | 0.29 | 714.83 | G300E | 2000315.62 | 15.7 | G300E | 42611.16 | 0.33
324 | Story2 | B1 | 40 MPa RC Beam (25 cm x 25 cm) | Beam | 40MPa | Concrete Rectangular | 250 | 250 | 625 | 4637.5 | 0.29 | 709.1 | G300E | 1430089.06 | 11.22 | G300E | 772143.75 | 6.06
325 | Story2 | B10 | 40 MPa RC Beam (25 cm x 25 cm) | Beam | 40MPa | Concrete Rectangular | 250 | 250 | 625 | 4637.5 | 0.29 | 709.1 | G300E | 1381395.31 | 10.84 | G300E | 772143.75 | 6.06
326 | Story2 | B100 | 40 MPa RC Beam (25 cm x 25 cm) | Beam | 40MPa | Concrete Rectangular | 250 | 250 | 625 | 4637.5 | 0.29 | 709.1 | G300E | 1797321.09 | 14.1 | G300E | 0 | 0
327 | Story2 | B101 | 40 MPa RC Beam (25 cm x 25 cm) | Beam | 40MPa | Concrete Rectangular | 250 | 250 | 625 | 4637.5 | 0.29 | 709.1 | G300E | 1868912.5 | 14.66 | G300E | 21134.68 | 0.17
328 | Story2 | B102 | 40 MPa RC Beam (25 cm x 25 cm) | Beam | 40MPa | Concrete Rectangular | 250 | 250 | 625 | 4637.5 | 0.29 | 709.1 | G300E | 1790944.53 | 14.05 | G300E | 0 | 0
329 | Story2 | B103 | 40 MPa RC Beam (25 cm x 25 cm) | Beam | 40MPa | Concrete Rectangular | 250 | 250 | 625 | 4637.5 | 0.29 | 709.1 | G300E | 1901375 | 14.92 | G300E | 63404.04 | 0.5
330 | Story2 | B104 | 40 MPa RC Beam (25 cm x 25 cm) | Beam | 40MPa | Concrete Rectangular | 250 | 250 | 625 | 4637.5 | 0.29 | 709.1 | G300E | 1901375 | 14.92 | G300E | 63404.04 | 0.5
331 | Story2 | B105 | 40 MPa RC Beam (25 cm x 25 cm) | Beam | 40MPa | Concrete Rectangular | 250 | 250 | 625 | 4637.5 | 0.29 | 709.1 | G300E | 1466899.22 | 11.51 | G300E | 772143.75 | 6.06
332 | Story2 | B106 | 40 MPa RC Beam (25 cm x 25 cm) | Beam | 40MPa | Concrete Rectangular | 250 | 250 | 625 | 4637.5 | 0.29 | 709.1 | G300E | 1466899.22 | 11.51 | G300E | 772143.75 | 6.06
333 | Story2 | B107 | 40 MPa RC Beam (25 cm x 25 cm) | Beam | 40MPa | Concrete Rectangular | 250 | 250 | 625 | 4637.5 | 0.29 | 709.1 | G300E | 1383134.38 | 10.85 | G300E | 772143.75 | 6.06
334 | Story2 | B108 | 40 MPa RC Beam (25 cm x 25 cm) | Beam | 40MPa | Concrete Rectangular | 250 | 250 | 625 | 4637.5 | 0.29 | 709.1 | G300E | 1381395.31 | 10.84 | G300E | 772143.75 | 6.06
335 | Story2 | B109 | 40 MPa RC Beam (25 cm x 25 cm) | Beam | 40MPa | Concrete Rectangular | 250 | 250 | 625 | 4637.5 | 0.29 | 709.1 | G300E | 1375598.44 | 10.79 | G300E | 772143.75 | 6.06
336 | Story2 | B11 | 40 MPa RC Beam (25 cm x 25 cm) | Beam | 40MPa | Concrete Rectangular | 250 | 250 | 625 | 4637.5 | 0.29 | 709.1 | G300E | 1869202.34 | 14.67 | G300E | 21134.68 | 0.17
337 | Story2 | B110 | 40 MPa RC Beam (25 cm x 25 cm) | Beam | 40MPa | Concrete Rectangular | 250 | 250 | 625 | 4637.5 | 0.29 | 709.1 | G300E | 1381395.31 | 10.84 | G300E | 772143.75 | 6.06
338 | Story2 | B111 | 40 MPa RC Beam (25 cm x 25 cm) | Beam | 40MPa | Concrete Rectangular | 250 | 250 | 625 | 4637.5 | 0.29 | 709.1 | G300E | 1383134.38 | 10.85 | G300E | 772143.75 | 6.06
339 | Story2 | B112 | 40 MPa RC Beam (25 cm x 25 cm) | Beam | 40MPa | Concrete Rectangular | 250 | 250 | 625 | 4637.5 | 0.29 | 709.1 | G300E | 1466899.22 | 11.51 | G300E | 772143.75 | 6.06
340 | Story2 | B12 | 40 MPa RC Beam (25 cm x 25 cm) | Beam | 40MPa | Concrete Rectangular | 250 | 250 | 625 | 4637.5 | 0.29 | 709.1 | G300E | 1383134.38 | 10.85 | G300E | 772143.75 | 6.06
341 | Story2 | B13 | 40 MPa RC Beam (25 cm x 25 cm) | Beam | 40MPa | Concrete Rectangular | 250 | 250 | 625 | 4637.5 | 0.29 | 709.1 | G300E | 1901375 | 14.92 | G300E | 63404.04 | 0.5
342 | Story2 | B14 | 40 MPa RC Beam (25 cm x 25 cm) | Beam | 40MPa | Concrete Rectangular | 250 | 250 | 625 | 4637.5 | 0.29 | 709.1 | G300E | 1466899.22 | 11.51 | G300E | 772143.75 | 6.06
343 | Story2 | B15 | 40 MPa RC Beam (25 cm x 25 cm) | Beam | 40MPa | Concrete Rectangular | 250 | 250 | 625 | 4637.5 | 0.29 | 709.1 | G300E | 1466899.22 | 11.51 | G300E | 772143.75 | 6.06
344 | Story2 | B16 | 40 MPa RC Beam (25 cm x 25 cm) | Beam | 40MPa | Concrete Rectangular | 250 | 250 | 625 | 4637.5 | 0.29 | 709.1 | G300E | 1381105.47 | 10.84 | G300E | 772143.75 | 6.06
345 | Story2 | B17 | 40 MPa RC Beam (25 cm x 25 cm) | Beam | 40MPa | Concrete Rectangular | 250 | 250 | 625 | 4637.5 | 0.29 | 709.1 | G300E | 1867463.28 | 14.65 | G300E | 42269.36 | 0.33
346 | Story2 | B18 | 40 MPa RC Beam (25 cm x 25 cm) | Beam | 40MPa | Concrete Rectangular | 250 | 250 | 625 | 4637.5 | 0.29 | 709.1 | G300E | 1750076.56 | 13.73 | G300E | 0 | 0
347 | Story2 | B19 | 40 MPa RC Beam (25 cm x 25 cm) | Beam | 40MPa | Concrete Rectangular | 250 | 250 | 625 | 4637.5 | 0.29 | 709.1 | G300E | 1758192.19 | 13.8 | G300E | 0 | 0
348 | Story2 | B2 | 40 MPa RC Beam (25 cm x 25 cm) | Beam | 40MPa | Concrete Rectangular | 250 | 250 | 625 | 4637.5 | 0.29 | 709.1 | G300E | 1435885.94 | 11.27 | G300E | 772143.75 | 6.06
349 | Story2 | B20 | 40 MPa RC Beam (25 cm x 25 cm) | Beam | 40MPa | Concrete Rectangular | 250 | 250 | 625 | 4637.5 | 0.29 | 709.1 | G300E | 1709498.44 | 13.41 | G300E | 0 | 0
350 | Story2 | B21 | 40 MPa RC Beam (25 cm x 25 cm) | Beam | 40MPa | Concrete Rectangular | 250 | 250 | 625 | 4637.5 | 0.29 | 709.1 | G300E | 1796161.72 | 14.09 | G300E | 0 | 0
351 | Story2 | B22 | 40 MPa RC Beam (25 cm x 25 cm) | Beam | 40MPa | Concrete Rectangular | 250 | 250 | 625 | 4637.5 | 0.29 | 709.1 | G300E | 1771235.16 | 13.9 | G300E | 0 | 0
352 | Story2 | B23 | 40 MPa RC Beam (25 cm x 25 cm) | Beam | 40MPa | Concrete Rectangular | 250 | 250 | 625 | 4637.5 | 0.29 | 709.1 | G300E | 1794132.81 | 14.08 | G300E | 0 | 0
353 | Story2 | B24 | 40 MPa RC Beam (25 cm x 25 cm) | Beam | 40MPa | Concrete Rectangular | 250 | 250 | 625 | 4637.5 | 0.29 | 709.1 | G300E | 1772684.38 | 13.91 | G300E | 0 | 0
354 | Story2 | B25 | 40 MPa RC Beam (25 cm x 25 cm) | Beam | 40MPa | Concrete Rectangular | 250 | 250 | 625 | 4637.5 | 0.29 | 709.1 | G300E | 1797321.09 | 14.1 | G300E | 0 | 0
355 | Story2 | B26 | 40 MPa RC Beam (25 cm x 25 cm) | Beam | 40MPa | Concrete Rectangular | 250 | 250 | 625 | 4637.5 | 0.29 | 709.1 | G300E | 1749207.03 | 13.72 | G300E | 0 | 0
356 | Story2 | B27 | 40 MPa RC Beam (25 cm x 25 cm) | Beam | 40MPa | Concrete Rectangular | 250 | 250 | 625 | 4637.5 | 0.29 | 709.1 | G300E | 1790944.53 | 14.05 | G300E | 0 | 0
357 | Story2 | B28 | 40 MPa RC Beam (25 cm x 25 cm) | Beam | 40MPa | Concrete Rectangular | 250 | 250 | 625 | 4637.5 | 0.29 | 709.1 | G300E | 1790944.53 | 14.05 | G300E | 0 | 0
358 | Story2 | B29 | 40 MPa RC Beam (25 cm x 25 cm) | Beam | 40MPa | Concrete Rectangular | 250 | 250 | 625 | 4637.5 | 0.29 | 709.1 | G300E | 1901375 | 14.92 | G300E | 63404.04 | 0.5
359 | Story2 | B3 | 40 MPa RC Beam (25 cm x 25 cm) | Beam | 40MPa | Concrete Rectangular | 250 | 250 | 625 | 4637.5 | 0.29 | 709.1 | G300E | 1858478.12 | 14.58 | G300E | 42269.36 | 0.33
360 | Story2 | B30 | 40 MPa RC Beam (25 cm x 25 cm) | Beam | 40MPa | Concrete Rectangular | 250 | 250 | 625 | 4637.5 | 0.29 | 709.1 | G300E | 1383134.38 | 10.85 | G300E | 772143.75 | 6.06
361 | Story2 | B31 | 40 MPa RC Beam (25 cm x 25 cm) | Beam | 40MPa | Concrete Rectangular | 250 | 250 | 625 | 4637.5 | 0.29 | 709.1 | G300E | 1381395.31 | 10.84 | G300E | 772143.75 | 6.06
362 | Story2 | B32 | 40 MPa RC Beam (25 cm x 25 cm) | Beam | 40MPa | Concrete Rectangular | 250 | 250 | 625 | 4637.5 | 0.29 | 709.1 | G300E | 1867753.12 | 14.66 | G300E | 21134.68 | 0.17
363 | Story2 | B33 | 40 MPa RC Beam (25 cm x 25 cm) | Beam | 40MPa | Concrete Rectangular | 250 | 250 | 625 | 4637.5 | 0.29 | 709.1 | G300E | 1795871.88 | 14.09 | G300E | 0 | 0
364 | Story2 | B34 | 40 MPa RC Beam (25 cm x 25 cm) | Beam | 40MPa | Concrete Rectangular | 250 | 250 | 625 | 4637.5 | 0.29 | 709.1 | G300E | 1716744.53 | 13.47 | G300E | 0 | 0
365 | Story2 | B35 | 40 MPa RC Beam (25 cm x 25 cm) | Beam | 40MPa | Concrete Rectangular | 250 | 250 | 625 | 4637.5 | 0.29 | 709.1 | G300E | 1715005.47 | 13.46 | G300E | 0 | 0
366 | Story2 | B36 | 40 MPa RC Beam (25 cm x 25 cm) | Beam | 40MPa | Concrete Rectangular | 250 | 250 | 625 | 4637.5 | 0.29 | 709.1 | G300E | 1723121.09 | 13.52 | G300E | 0 | 0
367 | Story2 | B37 | 40 MPa RC Beam (25 cm x 25 cm) | Beam | 40MPa | Concrete Rectangular | 250 | 250 | 625 | 4800 | 0.3 | 733.94 | G300E | 1877400 | 14.73 | G300E | 399600 | 3.14
368 | Story2 | B38 | 40 MPa RC Beam (25 cm x 25 cm) | Beam | 40MPa | Concrete Rectangular | 250 | 250 | 625 | 4637.5 | 0.29 | 709.1 | G300E | 1680224.22 | 13.18 | G300E | 0 | 0
369 | Story2 | B39 | 40 MPa RC Beam (25 cm x 25 cm) | Beam | 40MPa | Concrete Rectangular | 250 | 250 | 625 | 4800 | 0.3 | 733.94 | G300E | 1923900 | 15.1 | G300E | 399600 | 3.14
370 | Story2 | B4 | 40 MPa RC Beam (25 cm x 25 cm) | Beam | 40MPa | Concrete Rectangular | 250 | 250 | 625 | 4637.5 | 0.29 | 709.1 | G300E | 1381685.16 | 10.84 | G300E | 772143.75 | 6.06
371 | Story2 | B40 | 40 MPa RC Beam (25 cm x 25 cm) | Beam | 40MPa | Concrete Rectangular | 250 | 250 | 625 | 4637.5 | 0.29 | 709.1 | G300E | 1755293.75 | 13.77 | G300E | 0 | 0
372 | Story2 | B41 | 40 MPa RC Beam (25 cm x 25 cm) | Beam | 40MPa | Concrete Rectangular | 250 | 250 | 625 | 4637.5 | 0.29 | 709.1 | G300E | 1755003.91 | 13.77 | G300E | 0 | 0
373 | Story2 | B42 | 40 MPa RC Beam (25 cm x 25 cm) | Beam | 40MPa | Concrete Rectangular | 250 | 250 | 625 | 4637.5 | 0.29 | 709.1 | G300E | 1749207.03 | 13.72 | G300E | 0 | 0
374 | Story2 | B43 | 40 MPa RC Beam (25 cm x 25 cm) | Beam | 40MPa | Concrete Rectangular | 250 | 250 | 625 | 4637.5 | 0.29 | 709.1 | G300E | 1797321.09 | 14.1 | G300E | 0 | 0
375 | Story2 | B44 | 40 MPa RC Beam (25 cm x 25 cm) | Beam | 40MPa | Concrete Rectangular | 250 | 250 | 625 | 4637.5 | 0.29 | 709.1 | G300E | 1869202.34 | 14.67 | G300E | 21134.68 | 0.17
376 | Story2 | B45 | 40 MPa RC Beam (25 cm x 25 cm) | Beam | 40MPa | Concrete Rectangular | 250 | 250 | 625 | 4637.5 | 0.29 | 709.1 | G300E | 1381395.31 | 10.84 | G300E | 772143.75 | 6.06
377 | Story2 | B46 | 40 MPa RC Beam (25 cm x 25 cm) | Beam | 40MPa | Concrete Rectangular | 250 | 250 | 625 | 4637.5 | 0.29 | 709.1 | G300E | 1375598.44 | 10.79 | G300E | 772143.75 | 6.06
378 | Story2 | B47 | 40 MPa RC Beam (25 cm x 25 cm) | Beam | 40MPa | Concrete Rectangular | 250 | 250 | 625 | 4637.5 | 0.29 | 709.1 | G300E | 1877607.81 | 14.73 | G300E | 42269.36 | 0.33
379 | Story2 | B48 | 40 MPa RC Beam (25 cm x 25 cm) | Beam | 40MPa | Concrete Rectangular | 250 | 250 | 625 | 4637.5 | 0.29 | 709.1 | G300E | 1794132.81 | 14.08 | G300E | 0 | 0
380 | Story2 | B49 | 40 MPa RC Beam (25 cm x 25 cm) | Beam | 40MPa | Concrete Rectangular | 250 | 250 | 625 | 4637.5 | 0.29 | 709.1 | G300E | 1771235.16 | 13.9 | G300E | 0 | 0
381 | Story2 | B5 | 40 MPa RC Beam (25 cm x 25 cm) | Beam | 40MPa | Concrete Rectangular | 250 | 250 | 625 | 4637.5 | 0.29 | 709.1 | G300E | 1867173.44 | 14.65 | G300E | 21134.68 | 0.17
382 | Story2 | B50 | 40 MPa RC Beam (25 cm x 25 cm) | Beam | 40MPa | Concrete Rectangular | 250 | 250 | 625 | 4637.5 | 0.29 | 709.1 | G300E | 1679934.38 | 13.18 | G300E | 0 | 0
383 | Story2 | B51 | 40 MPa RC Beam (25 cm x 25 cm) | Beam | 40MPa | Concrete Rectangular | 250 | 250 | 625 | 4800 | 0.3 | 733.94 | G300E | 1886400 | 14.8 | G300E | 399600 | 3.14
384 | Story2 | B55 | 40 MPa RC Beam (25 cm x 25 cm) | Beam | 40MPa | Concrete Rectangular | 250 | 250 | 625 | 4637.5 | 0.29 | 709.1 | G300E | 1858767.97 | 14.58 | G300E | 386071.88 | 3.03
385 | Story2 | B56 | 40 MPa RC Beam (25 cm x 25 cm) | Beam | 40MPa | Concrete Rectangular | 250 | 250 | 625 | 4637.5 | 0.29 | 709.1 | G300E | 1680514.06 | 13.19 | G300E | 0 | 0
386 | Story2 | B57 | 40 MPa RC Beam (25 cm x 25 cm) | Beam | 40MPa | Concrete Rectangular | 250 | 250 | 625 | 4637.5 | 0.29 | 709.1 | G300E | 1772394.53 | 13.91 | G300E | 0 | 0
387 | Story2 | B58 | 40 MPa RC Beam (25 cm x 25 cm) | Beam | 40MPa | Concrete Rectangular | 250 | 250 | 625 | 4637.5 | 0.29 | 709.1 | G300E | 1794132.81 | 14.08 | G300E | 0 | 0
388 | Story2 | B59 | 40 MPa RC Beam (25 cm x 25 cm) | Beam | 40MPa | Concrete Rectangular | 250 | 250 | 625 | 4637.5 | 0.29 | 709.1 | G300E | 1877607.81 | 14.73 | G300E | 42269.36 | 0.33
389 | Story2 | B6 | 40 MPa RC Beam (25 cm x 25 cm) | Beam | 40MPa | Concrete Rectangular | 250 | 250 | 625 | 4637.5 | 0.29 | 709.1 | G300E | 1381395.31 | 10.84 | G300E | 772143.75 | 6.06
390 | Story2 | B60 | 40 MPa RC Beam (25 cm x 25 cm) | Beam | 40MPa | Concrete Rectangular | 250 | 250 | 625 | 4637.5 | 0.29 | 709.1 | G300E | 1375598.44 | 10.79 | G300E | 772143.75 | 6.06
391 | Story2 | B61 | 40 MPa RC Beam (25 cm x 25 cm) | Beam | 40MPa | Concrete Rectangular | 250 | 250 | 625 | 4637.5 | 0.29 | 709.1 | G300E | 1381395.31 | 10.84 | G300E | 772143.75 | 6.06
392 | Story2 | B62 | 40 MPa RC Beam (25 cm x 25 cm) | Beam | 40MPa | Concrete Rectangular | 250 | 250 | 625 | 4637.5 | 0.29 | 709.1 | G300E | 1877607.81 | 14.73 | G300E | 42269.36 | 0.33
393 | Story2 | B63 | 40 MPa RC Beam (25 cm x 25 cm) | Beam | 40MPa | Concrete Rectangular | 250 | 250 | 625 | 4637.5 | 0.29 | 709.1 | G300E | 1797321.09 | 14.1 | G300E | 0 | 0
394 | Story2 | B64 | 40 MPa RC Beam (25 cm x 25 cm) | Beam | 40MPa | Concrete Rectangular | 250 | 250 | 625 | 4637.5 | 0.29 | 709.1 | G300E | 1772684.38 | 13.91 | G300E | 0 | 0
395 | Story2 | B65 | 40 MPa RC Beam (25 cm x 25 cm) | Beam | 40MPa | Concrete Rectangular | 250 | 250 | 625 | 4637.5 | 0.29 | 709.1 | G300E | 1755293.75 | 13.77 | G300E | 0 | 0
396 | Story2 | B66 | 40 MPa RC Beam (25 cm x 25 cm) | Beam | 40MPa | Concrete Rectangular | 250 | 250 | 625 | 4800 | 0.3 | 733.94 | G300E | 1923900 | 15.1 | G300E | 399600 | 3.14
397 | Story2 | B67 | 40 MPa RC Beam (25 cm x 25 cm) | Beam | 40MPa | Concrete Rectangular | 250 | 250 | 625 | 4637.5 | 0.29 | 709.1 | G300E | 1858767.97 | 14.58 | G300E | 386071.88 | 3.03
398 | Story2 | B69 | 40 MPa RC Beam (25 cm x 25 cm) | Beam | 40MPa | Concrete Rectangular | 250 | 250 | 625 | 4637.5 | 0.29 | 709.1 | G300E | 1858767.97 | 14.58 | G300E | 386071.88 | 3.03
399 | Story2 | B7 | 40 MPa RC Beam (25 cm x 25 cm) | Beam | 40MPa | Concrete Rectangular | 250 | 250 | 625 | 4637.5 | 0.29 | 709.1 | G300E | 1877607.81 | 14.73 | G300E | 42269.36 | 0.33
400 | Story2 | B70 | 40 MPa RC Beam (25 cm x 25 cm) | Beam | 40MPa | Concrete Rectangular | 250 | 250 | 625 | 4637.5 | 0.29 | 709.1 | G300E | 1858767.97 | 14.58 | G300E | 386071.88 | 3.03
401 | Story2 | B71 | 40 MPa RC Beam (25 cm x 25 cm) | Beam | 40MPa | Concrete Rectangular | 250 | 250 | 625 | 4637.5 | 0.29 | 709.1 | G300E | 1755003.91 | 13.77 | G300E | 0 | 0
402 | Story2 | B72 | 40 MPa RC Beam (25 cm x 25 cm) | Beam | 40MPa | Concrete Rectangular | 250 | 250 | 625 | 4637.5 | 0.29 | 709.1 | G300E | 1772394.53 | 13.91 | G300E | 0 | 0
403 | Story2 | B73 | 40 MPa RC Beam (25 cm x 25 cm) | Beam | 40MPa | Concrete Rectangular | 250 | 250 | 625 | 4637.5 | 0.29 | 709.1 | G300E | 1797321.09 | 14.1 | G300E | 0 | 0
404 | Story2 | B74 | 40 MPa RC Beam (25 cm x 25 cm) | Beam | 40MPa | Concrete Rectangular | 250 | 250 | 625 | 4637.5 | 0.29 | 709.1 | G300E | 1877607.81 | 14.73 | G300E | 42269.36 | 0.33
405 | Story2 | B75 | 40 MPa RC Beam (25 cm x 25 cm) | Beam | 40MPa | Concrete Rectangular | 250 | 250 | 625 | 4637.5 | 0.29 | 709.1 | G300E | 1381395.31 | 10.84 | G300E | 772143.75 | 6.06
406 | Story2 | B76 | 40 MPa RC Beam (25 cm x 25 cm) | Beam | 40MPa | Concrete Rectangular | 250 | 250 | 625 | 4637.5 | 0.29 | 709.1 | G300E | 1383134.38 | 10.85 | G300E | 772143.75 | 6.06
407 | Story2 | B77 | 40 MPa RC Beam (25 cm x 25 cm) | Beam | 40MPa | Concrete Rectangular | 250 | 250 | 625 | 4637.5 | 0.29 | 709.1 | G300E | 1869202.34 | 14.67 | G300E | 21134.68 | 0.17
408 | Story2 | B78 | 40 MPa RC Beam (25 cm x 25 cm) | Beam | 40MPa | Concrete Rectangular | 250 | 250 | 625 | 4637.5 | 0.29 | 709.1 | G300E | 1790944.53 | 14.05 | G300E | 0 | 0
409 | Story2 | B79 | 40 MPa RC Beam (25 cm x 25 cm) | Beam | 40MPa | Concrete Rectangular | 250 | 250 | 625 | 4637.5 | 0.29 | 709.1 | G300E | 1749207.03 | 13.72 | G300E | 0 | 0
410 | Story2 | B8 | 40 MPa RC Beam (25 cm x 25 cm) | Beam | 40MPa | Concrete Rectangular | 250 | 250 | 625 | 4637.5 | 0.29 | 709.1 | G300E | 1375598.44 | 10.79 | G300E | 772143.75 | 6.06
411 | Story2 | B80 | 40 MPa RC Beam (25 cm x 25 cm) | Beam | 40MPa | Concrete Rectangular | 250 | 250 | 625 | 4637.5 | 0.29 | 709.1 | G300E | 1749207.03 | 13.72 | G300E | 0 | 0
412 | Story2 | B81 | 40 MPa RC Beam (25 cm x 25 cm) | Beam | 40MPa | Concrete Rectangular | 250 | 250 | 625 | 4637.5 | 0.29 | 709.1 | G300E | 1755003.91 | 13.77 | G300E | 0 | 0
413 | Story2 | B82 | 40 MPa RC Beam (25 cm x 25 cm) | Beam | 40MPa | Concrete Rectangular | 250 | 250 | 625 | 4637.5 | 0.29 | 709.1 | G300E | 1772394.53 | 13.91 | G300E | 0 | 0
414 | Story2 | B83 | 40 MPa RC Beam (25 cm x 25 cm) | Beam | 40MPa | Concrete Rectangular | 250 | 250 | 625 | 4637.5 | 0.29 | 709.1 | G300E | 1680514.06 | 13.19 | G300E | 0 | 0
415 | Story2 | B84 | 40 MPa RC Beam (25 cm x 25 cm) | Beam | 40MPa | Concrete Rectangular | 250 | 250 | 625 | 4637.5 | 0.29 | 709.1 | G300E | 1772394.53 | 13.91 | G300E | 0 | 0
416 | Story2 | B85 | 40 MPa RC Beam (25 cm x 25 cm) | Beam | 40MPa | Concrete Rectangular | 250 | 250 | 625 | 4637.5 | 0.29 | 709.1 | G300E | 1755003.91 | 13.77 | G300E | 0 | 0
417 | Story2 | B86 | 40 MPa RC Beam (25 cm x 25 cm) | Beam | 40MPa | Concrete Rectangular | 250 | 250 | 625 | 4637.5 | 0.29 | 709.1 | G300E | 1749207.03 | 13.72 | G300E | 0 | 0
418 | Story2 | B87 | 40 MPa RC Beam (25 cm x 25 cm) | Beam | 40MPa | Concrete Rectangular | 250 | 250 | 625 | 4637.5 | 0.29 | 709.1 | G300E | 1749207.03 | 13.72 | G300E | 0 | 0
419 | Story2 | B88 | 40 MPa RC Beam (25 cm x 25 cm) | Beam | 40MPa | Concrete Rectangular | 250 | 250 | 625 | 4637.5 | 0.29 | 709.1 | G300E | 1790944.53 | 14.05 | G300E | 0 | 0
420 | Story2 | B89 | 40 MPa RC Beam (25 cm x 25 cm) | Beam | 40MPa | Concrete Rectangular | 250 | 250 | 625 | 4637.5 | 0.29 | 709.1 | G300E | 1868912.5 | 14.66 | G300E | 21134.68 | 0.17
421 | Story2 | B9 | 40 MPa RC Beam (25 cm x 25 cm) | Beam | 40MPa | Concrete Rectangular | 250 | 250 | 625 | 4637.5 | 0.29 | 709.1 | G300E | 1877607.81 | 14.73 | G300E | 42269.36 | 0.33
422 | Story2 | B90 | 40 MPa RC Beam (25 cm x 25 cm) | Beam | 40MPa | Concrete Rectangular | 250 | 250 | 625 | 4637.5 | 0.29 | 709.1 | G300E | 1383134.38 | 10.85 | G300E | 772143.75 | 6.06
423 | Story2 | B91 | 40 MPa RC Beam (25 cm x 25 cm) | Beam | 40MPa | Concrete Rectangular | 250 | 250 | 625 | 4637.5 | 0.29 | 709.1 | G300E | 1466899.22 | 11.51 | G300E | 772143.75 | 6.06
424 | Story2 | B92 | 40 MPa RC Beam (25 cm x 25 cm) | Beam | 40MPa | Concrete Rectangular | 250 | 250 | 625 | 4637.5 | 0.29 | 709.1 | G300E | 1901375 | 14.92 | G300E | 63404.04 | 0.5
425 | Story2 | B93 | 40 MPa RC Beam (25 cm x 25 cm) | Beam | 40MPa | Concrete Rectangular | 250 | 250 | 625 | 4637.5 | 0.29 | 709.1 | G300E | 1901375 | 14.92 | G300E | 63404.04 | 0.5
426 | Story2 | B94 | 40 MPa RC Beam (25 cm x 25 cm) | Beam | 40MPa | Concrete Rectangular | 250 | 250 | 625 | 4637.5 | 0.29 | 709.1 | G300E | 1790944.53 | 14.05 | G300E | 0 | 0
427 | Story2 | B95 | 40 MPa RC Beam (25 cm x 25 cm) | Beam | 40MPa | Concrete Rectangular | 250 | 250 | 625 | 4637.5 | 0.29 | 709.1 | G300E | 1869202.34 | 14.67 | G300E | 21134.68 | 0.17
428 | Story2 | B96 | 40 MPa RC Beam (25 cm x 25 cm) | Beam | 40MPa | Concrete Rectangular | 250 | 250 | 625 | 4637.5 | 0.29 | 709.1 | G300E | 1797321.09 | 14.1 | G300E | 0 | 0
429 | Story2 | B97 | 40 MPa RC Beam (25 cm x 25 cm) | Beam | 40MPa | Concrete Rectangular | 250 | 250 | 625 | 4637.5 | 0.29 | 709.1 | G300E | 1877607.81 | 14.73 | G300E | 42269.36 | 0.33
430 | Story2 | B98 | 40 MPa RC Beam (25 cm x 25 cm) | Beam | 40MPa | Concrete Rectangular | 250 | 250 | 625 | 4637.5 | 0.29 | 709.1 | G300E | 1794132.81 | 14.08 | G300E | 0 | 0
431 | Story2 | B99 | 40 MPa RC Beam (25 cm x 25 cm) | Beam | 40MPa | Concrete Rectangular | 250 | 250 | 625 | 4637.5 | 0.29 | 709.1 | G300E | 1877607.81 | 14.73 | G300E | 42269.36 | 0.33
432 | Story3 | B1 | 40 MPa RC Beam (25 cm x 25 cm) | Beam | 40MPa | Concrete Rectangular | 250 | 250 | 625 | 4650 | 0.29 | 711.01 | G300E | 1449637.5 | 11.37 | G300E | 774225 | 6.07
433 | Story3 | B10 | 40 MPa RC Beam (25 cm x 25 cm) | Beam | 40MPa | Concrete Rectangular | 250 | 250 | 625 | 4650 | 0.29 | 711.01 | G300E | 1397325 | 10.96 | G300E | 774225 | 6.07
434 | Story3 | B100 | 40 MPa RC Beam (25 cm x 25 cm) | Beam | 40MPa | Concrete Rectangular | 250 | 250 | 625 | 4650 | 0.29 | 711.01 | G300E | 1819312.5 | 14.28 | G300E | 0 | 0
435 | Story3 | B101 | 40 MPa RC Beam (25 cm x 25 cm) | Beam | 40MPa | Concrete Rectangular | 250 | 250 | 625 | 4650 | 0.29 | 711.01 | G300E | 1885284.38 | 14.79 | G300E | 21191.65 | 0.17
436 | Story3 | B102 | 40 MPa RC Beam (25 cm x 25 cm) | Beam | 40MPa | Concrete Rectangular | 250 | 250 | 625 | 4650 | 0.29 | 711.01 | G300E | 1814662.5 | 14.24 | G300E | 0 | 0
437 | Story3 | B103 | 40 MPa RC Beam (25 cm x 25 cm) | Beam | 40MPa | Concrete Rectangular | 250 | 250 | 625 | 4650 | 0.29 | 711.01 | G300E | 1918996.88 | 15.06 | G300E | 63574.95 | 0.5
438 | Story3 | B104 | 40 MPa RC Beam (25 cm x 25 cm) | Beam | 40MPa | Concrete Rectangular | 250 | 250 | 625 | 4650 | 0.29 | 711.01 | G300E | 1918996.88 | 15.06 | G300E | 63574.95 | 0.5
439 | Story3 | B105 | 40 MPa RC Beam (25 cm x 25 cm) | Beam | 40MPa | Concrete Rectangular | 250 | 250 | 625 | 4650 | 0.29 | 711.01 | G300E | 1488000 | 11.68 | G300E | 774225 | 6.07
440 | Story3 | B106 | 40 MPa RC Beam (25 cm x 25 cm) | Beam | 40MPa | Concrete Rectangular | 250 | 250 | 625 | 4650 | 0.29 | 711.01 | G300E | 1488000 | 11.68 | G300E | 774225 | 6.07
441 | Story3 | B107 | 40 MPa RC Beam (25 cm x 25 cm) | Beam | 40MPa | Concrete Rectangular | 250 | 250 | 625 | 4650 | 0.29 | 711.01 | G300E | 1402846.88 | 11.01 | G300E | 774225 | 6.07
442 | Story3 | B108 | 40 MPa RC Beam (25 cm x 25 cm) | Beam | 40MPa | Concrete Rectangular | 250 | 250 | 625 | 4650 | 0.29 | 711.01 | G300E | 1397325 | 10.96 | G300E | 774225 | 6.07
443 | Story3 | B109 | 40 MPa RC Beam (25 cm x 25 cm) | Beam | 40MPa | Concrete Rectangular | 250 | 250 | 625 | 4650 | 0.29 | 711.01 | G300E | 1389187.5 | 10.9 | G300E | 774225 | 6.07
444 | Story3 | B11 | 40 MPa RC Beam (25 cm x 25 cm) | Beam | 40MPa | Concrete Rectangular | 250 | 250 | 625 | 4650 | 0.29 | 711.01 | G300E | 1885284.38 | 14.79 | G300E | 21191.65 | 0.17
445 | Story3 | B110 | 40 MPa RC Beam (25 cm x 25 cm) | Beam | 40MPa | Concrete Rectangular | 250 | 250 | 625 | 4650 | 0.29 | 711.01 | G300E | 1397325 | 10.96 | G300E | 774225 | 6.07
446 | Story3 | B111 | 40 MPa RC Beam (25 cm x 25 cm) | Beam | 40MPa | Concrete Rectangular | 250 | 250 | 625 | 4650 | 0.29 | 711.01 | G300E | 1402846.88 | 11.01 | G300E | 774225 | 6.07
447 | Story3 | B112 | 40 MPa RC Beam (25 cm x 25 cm) | Beam | 40MPa | Concrete Rectangular | 250 | 250 | 625 | 4650 | 0.29 | 711.01 | G300E | 1488000 | 11.68 | G300E | 774225 | 6.07
448 | Story3 | B12 | 40 MPa RC Beam (25 cm x 25 cm) | Beam | 40MPa | Concrete Rectangular | 250 | 250 | 625 | 4650 | 0.29 | 711.01 | G300E | 1402846.88 | 11.01 | G300E | 774225 | 6.07
449 | Story3 | B13 | 40 MPa RC Beam (25 cm x 25 cm) | Beam | 40MPa | Concrete Rectangular | 250 | 250 | 625 | 4650 | 0.29 | 711.01 | G300E | 1918996.88 | 15.06 | G300E | 63574.95 | 0.5
450 | Story3 | B14 | 40 MPa RC Beam (25 cm x 25 cm) | Beam | 40MPa | Concrete Rectangular | 250 | 250 | 625 | 4650 | 0.29 | 711.01 | G300E | 1488000 | 11.68 | G300E | 774225 | 6.07
451 | Story3 | B15 | 40 MPa RC Beam (25 cm x 25 cm) | Beam | 40MPa | Concrete Rectangular | 250 | 250 | 625 | 4650 | 0.29 | 711.01 | G300E | 1488000 | 11.68 | G300E | 774225 | 6.07
452 | Story3 | B16 | 40 MPa RC Beam (25 cm x 25 cm) | Beam | 40MPa | Concrete Rectangular | 250 | 250 | 625 | 4650 | 0.29 | 711.01 | G300E | 1401684.38 | 11 | G300E | 774225 | 6.07
453 | Story3 | B17 | 40 MPa RC Beam (25 cm x 25 cm) | Beam | 40MPa | Concrete Rectangular | 250 | 250 | 625 | 4650 | 0.29 | 711.01 | G300E | 1884121.88 | 14.78 | G300E | 42383.3 | 0.33
454 | Story3 | B18 | 40 MPa RC Beam (25 cm x 25 cm) | Beam | 40MPa | Concrete Rectangular | 250 | 250 | 625 | 4650 | 0.29 | 711.01 | G300E | 1772231.25 | 13.91 | G300E | 0 | 0
455 | Story3 | B19 | 40 MPa RC Beam (25 cm x 25 cm) | Beam | 40MPa | Concrete Rectangular | 250 | 250 | 625 | 4650 | 0.29 | 711.01 | G300E | 1780078.12 | 13.97 | G300E | 0 | 0
456 | Story3 | B2 | 40 MPa RC Beam (25 cm x 25 cm) | Beam | 40MPa | Concrete Rectangular | 250 | 250 | 625 | 4650 | 0.29 | 711.01 | G300E | 1454578.12 | 11.41 | G300E | 774225 | 6.07
457 | Story3 | B20 | 40 MPa RC Beam (25 cm x 25 cm) | Beam | 40MPa | Concrete Rectangular | 250 | 250 | 625 | 4650 | 0.29 | 711.01 | G300E | 1731543.75 | 13.59 | G300E | 0 | 0
458 | Story3 | B21 | 40 MPa RC Beam (25 cm x 25 cm) | Beam | 40MPa | Concrete Rectangular | 250 | 250 | 625 | 4650 | 0.29 | 711.01 | G300E | 1817859.38 | 14.26 | G300E | 0 | 0
459 | Story3 | B22 | 40 MPa RC Beam (25 cm x 25 cm) | Beam | 40MPa | Concrete Rectangular | 250 | 250 | 625 | 4650 | 0.29 | 711.01 | G300E | 1803618.75 | 14.15 | G300E | 0 | 0
460 | Story3 | B23 | 40 MPa RC Beam (25 cm x 25 cm) | Beam | 40MPa | Concrete Rectangular | 250 | 250 | 625 | 4650 | 0.29 | 711.01 | G300E | 1815243.75 | 14.24 | G300E | 0 | 0
461 | Story3 | B24 | 40 MPa RC Beam (25 cm x 25 cm) | Beam | 40MPa | Concrete Rectangular | 250 | 250 | 625 | 4650 | 0.29 | 711.01 | G300E | 1805362.5 | 14.17 | G300E | 0 | 0
462 | Story3 | B25 | 40 MPa RC Beam (25 cm x 25 cm) | Beam | 40MPa | Concrete Rectangular | 250 | 250 | 625 | 4650 | 0.29 | 711.01 | G300E | 1819312.5 | 14.28 | G300E | 0 | 0
463 | Story3 | B26 | 40 MPa RC Beam (25 cm x 25 cm) | Beam | 40MPa | Concrete Rectangular | 250 | 250 | 625 | 4650 | 0.29 | 711.01 | G300E | 1772812.5 | 13.91 | G300E | 0 | 0
464 | Story3 | B27 | 40 MPa RC Beam (25 cm x 25 cm) | Beam | 40MPa | Concrete Rectangular | 250 | 250 | 625 | 4650 | 0.29 | 711.01 | G300E | 1814662.5 | 14.24 | G300E | 0 | 0
465 | Story3 | B28 | 40 MPa RC Beam (25 cm x 25 cm) | Beam | 40MPa | Concrete Rectangular | 250 | 250 | 625 | 4650 | 0.29 | 711.01 | G300E | 1814662.5 | 14.24 | G300E | 0 | 0
466 | Story3 | B29 | 40 MPa RC Beam (25 cm x 25 cm) | Beam | 40MPa | Concrete Rectangular | 250 | 250 | 625 | 4650 | 0.29 | 711.01 | G300E | 1918996.88 | 15.06 | G300E | 63574.95 | 0.5
467 | Story3 | B3 | 40 MPa RC Beam (25 cm x 25 cm) | Beam | 40MPa | Concrete Rectangular | 250 | 250 | 625 | 4650 | 0.29 | 711.01 | G300E | 1875403.12 | 14.72 | G300E | 42383.3 | 0.33
468 | Story3 | B30 | 40 MPa RC Beam (25 cm x 25 cm) | Beam | 40MPa | Concrete Rectangular | 250 | 250 | 625 | 4650 | 0.29 | 711.01 | G300E | 1402846.88 | 11.01 | G300E | 774225 | 6.07
469 | Story3 | B31 | 40 MPa RC Beam (25 cm x 25 cm) | Beam | 40MPa | Concrete Rectangular | 250 | 250 | 625 | 4650 | 0.29 | 711.01 | G300E | 1397615.62 | 10.97 | G300E | 774225 | 6.07
470 | Story3 | B32 | 40 MPa RC Beam (25 cm x 25 cm) | Beam | 40MPa | Concrete Rectangular | 250 | 250 | 625 | 4650 | 0.29 | 711.01 | G300E | 1884412.5 | 14.79 | G300E | 21191.65 | 0.17
471 | Story3 | B33 | 40 MPa RC Beam (25 cm x 25 cm) | Beam | 40MPa | Concrete Rectangular | 250 | 250 | 625 | 4650 | 0.29 | 711.01 | G300E | 1817278.12 | 14.26 | G300E | 0 | 0
472 | Story3 | B34 | 40 MPa RC Beam (25 cm x 25 cm) | Beam | 40MPa | Concrete Rectangular | 250 | 250 | 625 | 4650 | 0.29 | 711.01 | G300E | 1739100 | 13.65 | G300E | 0 | 0
473 | Story3 | B35 | 40 MPa RC Beam (25 cm x 25 cm) | Beam | 40MPa | Concrete Rectangular | 250 | 250 | 625 | 4650 | 0.29 | 711.01 | G300E | 1727765.62 | 13.56 | G300E | 0 | 0
474 | Story3 | B36 | 40 MPa RC Beam (25 cm x 25 cm) | Beam | 40MPa | Concrete Rectangular | 250 | 250 | 625 | 4650 | 0.29 | 711.01 | G300E | 1735903.12 | 13.62 | G300E | 0 | 0
475 | Story3 | B37 | 40 MPa RC Beam (25 cm x 25 cm) | Beam | 40MPa | Concrete Rectangular | 250 | 250 | 625 | 4800 | 0.3 | 733.94 | G300E | 1891800 | 14.84 | G300E | 399600 | 3.14
476 | Story3 | B38 | 40 MPa RC Beam (25 cm x 25 cm) | Beam | 40MPa | Concrete Rectangular | 250 | 250 | 625 | 4650 | 0.29 | 711.01 | G300E | 1687078.12 | 13.24 | G300E | 0 | 0
477 | Story3 | B39 | 40 MPa RC Beam (25 cm x 25 cm) | Beam | 40MPa | Concrete Rectangular | 250 | 250 | 625 | 4800 | 0.3 | 733.94 | G300E | 1939800 | 15.22 | G300E | 599400 | 4.7
478 | Story3 | B4 | 40 MPa RC Beam (25 cm x 25 cm) | Beam | 40MPa | Concrete Rectangular | 250 | 250 | 625 | 4650 | 0.29 | 711.01 | G300E | 1401975 | 11 | G300E | 774225 | 6.07
479 | Story3 | B40 | 40 MPa RC Beam (25 cm x 25 cm) | Beam | 40MPa | Concrete Rectangular | 250 | 250 | 625 | 4650 | 0.29 | 711.01 | G300E | 1768162.5 | 13.87 | G300E | 0 | 0
480 | Story3 | B41 | 40 MPa RC Beam (25 cm x 25 cm) | Beam | 40MPa | Concrete Rectangular | 250 | 250 | 625 | 4650 | 0.29 | 711.01 | G300E | 1768162.5 | 13.87 | G300E | 0 | 0
481 | Story3 | B42 | 40 MPa RC Beam (25 cm x 25 cm) | Beam | 40MPa | Concrete Rectangular | 250 | 250 | 625 | 4650 | 0.29 | 711.01 | G300E | 1772812.5 | 13.91 | G300E | 0 | 0
482 | Story3 | B43 | 40 MPa RC Beam (25 cm x 25 cm) | Beam | 40MPa | Concrete Rectangular | 250 | 250 | 625 | 4650 | 0.29 | 711.01 | G300E | 1819312.5 | 14.28 | G300E | 0 | 0
483 | Story3 | B44 | 40 MPa RC Beam (25 cm x 25 cm) | Beam | 40MPa | Concrete Rectangular | 250 | 250 | 625 | 4650 | 0.29 | 711.01 | G300E | 1885284.38 | 14.79 | G300E | 21191.65 | 0.17
484 | Story3 | B45 | 40 MPa RC Beam (25 cm x 25 cm) | Beam | 40MPa | Concrete Rectangular | 250 | 250 | 625 | 4650 | 0.29 | 711.01 | G300E | 1397325 | 10.96 | G300E | 774225 | 6.07
485 | Story3 | B46 | 40 MPa RC Beam (25 cm x 25 cm) | Beam | 40MPa | Concrete Rectangular | 250 | 250 | 625 | 4650 | 0.29 | 711.01 | G300E | 1389768.75 | 10.9 | G300E | 774225 | 6.07
486 | Story3 | B47 | 40 MPa RC Beam (25 cm x 25 cm) | Beam | 40MPa | Concrete Rectangular | 250 | 250 | 625 | 4650 | 0.29 | 711.01 | G300E | 1898071.88 | 14.89 | G300E | 21191.65 | 0.17
487 | Story3 | B48 | 40 MPa RC Beam (25 cm x 25 cm) | Beam | 40MPa | Concrete Rectangular | 250 | 250 | 625 | 4650 | 0.29 | 711.01 | G300E | 1815243.75 | 14.24 | G300E | 0 | 0
488 | Story3 | B49 | 40 MPa RC Beam (25 cm x 25 cm) | Beam | 40MPa | Concrete Rectangular | 250 | 250 | 625 | 4650 | 0.29 | 711.01 | G300E | 1804200 | 14.16 | G300E | 0 | 0
489 | Story3 | B5 | 40 MPa RC Beam (25 cm x 25 cm) | Beam | 40MPa | Concrete Rectangular | 250 | 250 | 625 | 4650 | 0.29 | 711.01 | G300E | 1884121.88 | 14.78 | G300E | 21191.65 | 0.17
490 | Story3 | B50 | 40 MPa RC Beam (25 cm x 25 cm) | Beam | 40MPa | Concrete Rectangular | 250 | 250 | 625 | 4650 | 0.29 | 711.01 | G300E | 1686206.25 | 13.23 | G300E | 0 | 0
491 | Story3 | B51 | 40 MPa RC Beam (25 cm x 25 cm) | Beam | 40MPa | Concrete Rectangular | 250 | 250 | 625 | 4800 | 0.3 | 733.94 | G300E | 1900200 | 14.91 | G300E | 599400 | 4.7
492 | Story3 | B55 | 40 MPa RC Beam (25 cm x 25 cm) | Beam | 40MPa | Concrete Rectangular | 250 | 250 | 625 | 4650 | 0.29 | 711.01 | G300E | 1879181.25 | 14.74 | G300E | 580668.75 | 4.56
493 | Story3 | B56 | 40 MPa RC Beam (25 cm x 25 cm) | Beam | 40MPa | Concrete Rectangular | 250 | 250 | 625 | 4650 | 0.29 | 711.01 | G300E | 1686787.5 | 13.24 | G300E | 0 | 0
494 | Story3 | B57 | 40 MPa RC Beam (25 cm x 25 cm) | Beam | 40MPa | Concrete Rectangular | 250 | 250 | 625 | 4650 | 0.29 | 711.01 | G300E | 1805362.5 | 14.17 | G300E | 0 | 0
495 | Story3 | B58 | 40 MPa RC Beam (25 cm x 25 cm) | Beam | 40MPa | Concrete Rectangular | 250 | 250 | 625 | 4650 | 0.29 | 711.01 | G300E | 1815243.75 | 14.24 | G300E | 0 | 0
496 | Story3 | B59 | 40 MPa RC Beam (25 cm x 25 cm) | Beam | 40MPa | Concrete Rectangular | 250 | 250 | 625 | 4650 | 0.29 | 711.01 | G300E | 1898071.88 | 14.89 | G300E | 21191.65 | 0.17
497 | Story3 | B6 | 40 MPa RC Beam (25 cm x 25 cm) | Beam | 40MPa | Concrete Rectangular | 250 | 250 | 625 | 4650 | 0.29 | 711.01 | G300E | 1397615.62 | 10.97 | G300E | 774225 | 6.07
498 | Story3 | B60 | 40 MPa RC Beam (25 cm x 25 cm) | Beam | 40MPa | Concrete Rectangular | 250 | 250 | 625 | 4650 | 0.29 | 711.01 | G300E | 1389187.5 | 10.9 | G300E | 774225 | 6.07
499 | Story3 | B61 | 40 MPa RC Beam (25 cm x 25 cm) | Beam | 40MPa | Concrete Rectangular | 250 | 250 | 625 | 4650 | 0.29 | 711.01 | G300E | 1397325 | 10.96 | G300E | 774225 | 6.07
500 | Story3 | B62 | 40 MPa RC Beam (25 cm x 25 cm) | Beam | 40MPa | Concrete Rectangular | 250 | 250 | 625 | 4650 | 0.29 | 711.01 | G300E | 1898071.88 | 14.89 | G300E | 21191.65 | 0.17
501 | Story3 | B63 | 40 MPa RC Beam (25 cm x 25 cm) | Beam | 40MPa | Concrete Rectangular | 250 | 250 | 625 | 4650 | 0.29 | 711.01 | G300E | 1819312.5 | 14.28 | G300E | 0 | 0
502 | Story3 | B64 | 40 MPa RC Beam (25 cm x 25 cm) | Beam | 40MPa | Concrete Rectangular | 250 | 250 | 625 | 4650 | 0.29 | 711.01 | G300E | 1805362.5 | 14.17 | G300E | 0 | 0
503 | Story3 | B65 | 40 MPa RC Beam (25 cm x 25 cm) | Beam | 40MPa | Concrete Rectangular | 250 | 250 | 625 | 4650 | 0.29 | 711.01 | G300E | 1768162.5 | 13.87 | G300E | 0 | 0
504 | Story3 | B66 | 40 MPa RC Beam (25 cm x 25 cm) | Beam | 40MPa | Concrete Rectangular | 250 | 250 | 625 | 4800 | 0.3 | 733.94 | G300E | 1939500 | 15.22 | G300E | 599400 | 4.7
505 | Story3 | B67 | 40 MPa RC Beam (25 cm x 25 cm) | Beam | 40MPa | Concrete Rectangular | 250 | 250 | 625 | 4650 | 0.29 | 711.01 | G300E | 1879181.25 | 14.74 | G300E | 580668.75 | 4.56
506 | Story3 | B69 | 40 MPa RC Beam (25 cm x 25 cm) | Beam | 40MPa | Concrete Rectangular | 250 | 250 | 625 | 4650 | 0.29 | 711.01 | G300E | 1879471.88 | 14.75 | G300E | 580668.75 | 4.56
507 | Story3 | B7 | 40 MPa RC Beam (25 cm x 25 cm) | Beam | 40MPa | Concrete Rectangular | 250 | 250 | 625 | 4650 | 0.29 | 711.01 | G300E | 1898071.88 | 14.89 | G300E | 21191.65 | 0.17
508 | Story3 | B70 | 40 MPa RC Beam (25 cm x 25 cm) | Beam | 40MPa | Concrete Rectangular | 250 | 250 | 625 | 4650 | 0.29 | 711.01 | G300E | 1879181.25 | 14.74 | G300E | 580668.75 | 4.56
509 | Story3 | B71 | 40 MPa RC Beam (25 cm x 25 cm) | Beam | 40MPa | Concrete Rectangular | 250 | 250 | 625 | 4650 | 0.29 | 711.01 | G300E | 1768162.5 | 13.87 | G300E | 0 | 0
510 | Story3 | B72 | 40 MPa RC Beam (25 cm x 25 cm) | Beam | 40MPa | Concrete Rectangular | 250 | 250 | 625 | 4650 | 0.29 | 711.01 | G300E | 1805362.5 | 14.17 | G300E | 0 | 0
511 | Story3 | B73 | 40 MPa RC Beam (25 cm x 25 cm) | Beam | 40MPa | Concrete Rectangular | 250 | 250 | 625 | 4650 | 0.29 | 711.01 | G300E | 1819312.5 | 14.28 | G300E | 0 | 0
512 | Story3 | B74 | 40 MPa RC Beam (25 cm x 25 cm) | Beam | 40MPa | Concrete Rectangular | 250 | 250 | 625 | 4650 | 0.29 | 711.01 | G300E | 1898071.88 | 14.89 | G300E | 21191.65 | 0.17
513 | Story3 | B75 | 40 MPa RC Beam (25 cm x 25 cm) | Beam | 40MPa | Concrete Rectangular | 250 | 250 | 625 | 4650 | 0.29 | 711.01 | G300E | 1397325 | 10.96 | G300E | 774225 | 6.07
514 | Story3 | B76 | 40 MPa RC Beam (25 cm x 25 cm) | Beam | 40MPa | Concrete Rectangular | 250 | 250 | 625 | 4650 | 0.29 | 711.01 | G300E | 1402846.88 | 11.01 | G300E | 774225 | 6.07
515 | Story3 | B77 | 40 MPa RC Beam (25 cm x 25 cm) | Beam | 40MPa | Concrete Rectangular | 250 | 250 | 625 | 4650 | 0.29 | 711.01 | G300E | 1885284.38 | 14.79 | G300E | 21191.65 | 0.17
516 | Story3 | B78 | 40 MPa RC Beam (25 cm x 25 cm) | Beam | 40MPa | Concrete Rectangular | 250 | 250 | 625 | 4650 | 0.29 | 711.01 | G300E | 1814662.5 | 14.24 | G300E | 0 | 0
517 | Story3 | B79 | 40 MPa RC Beam (25 cm x 25 cm) | Beam | 40MPa | Concrete Rectangular | 250 | 250 | 625 | 4650 | 0.29 | 711.01 | G300E | 1772812.5 | 13.91 | G300E | 0 | 0
518 | Story3 | B8 | 40 MPa RC Beam (25 cm x 25 cm) | Beam | 40MPa | Concrete Rectangular | 250 | 250 | 625 | 4650 | 0.29 | 711.01 | G300E | 1389768.75 | 10.9 | G300E | 774225 | 6.07
519 | Story3 | B80 | 40 MPa RC Beam (25 cm x 25 cm) | Beam | 40MPa | Concrete Rectangular | 250 | 250 | 625 | 4650 | 0.29 | 711.01 | G300E | 1772812.5 | 13.91 | G300E | 0 | 0
520 | Story3 | B81 | 40 MPa RC Beam (25 cm x 25 cm) | Beam | 40MPa | Concrete Rectangular | 250 | 250 | 625 | 4650 | 0.29 | 711.01 | G300E | 1768162.5 | 13.87 | G300E | 0 | 0
521 | Story3 | B82 | 40 MPa RC Beam (25 cm x 25 cm) | Beam | 40MPa | Concrete Rectangular | 250 | 250 | 625 | 4650 | 0.29 | 711.01 | G300E | 1805362.5 | 14.17 | G300E | 0 | 0
522 | Story3 | B83 | 40 MPa RC Beam (25 cm x 25 cm) | Beam | 40MPa | Concrete Rectangular | 250 | 250 | 625 | 4650 | 0.29 | 711.01 | G300E | 1686787.5 | 13.24 | G300E | 0 | 0
523 | Story3 | B84 | 40 MPa RC Beam (25 cm x 25 cm) | Beam | 40MPa | Concrete Rectangular | 250 | 250 | 625 | 4650 | 0.29 | 711.01 | G300E | 1805362.5 | 14.17 | G300E | 0 | 0
524 | Story3 | B85 | 40 MPa RC Beam (25 cm x 25 cm) | Beam | 40MPa | Concrete Rectangular | 250 | 250 | 625 | 4650 | 0.29 | 711.01 | G300E | 1768162.5 | 13.87 | G300E | 0 | 0
525 | Story3 | B86 | 40 MPa RC Beam (25 cm x 25 cm) | Beam | 40MPa | Concrete Rectangular | 250 | 250 | 625 | 4650 | 0.29 | 711.01 | G300E | 1772812.5 | 13.91 | G300E | 0 | 0
526 | Story3 | B87 | 40 MPa RC Beam (25 cm x 25 cm) | Beam | 40MPa | Concrete Rectangular | 250 | 250 | 625 | 4650 | 0.29 | 711.01 | G300E | 1772812.5 | 13.91 | G300E | 0 | 0
527 | Story3 | B88 | 40 MPa RC Beam (25 cm x 25 cm) | Beam | 40MPa | Concrete Rectangular | 250 | 250 | 625 | 4650 | 0.29 | 711.01 | G300E | 1814662.5 | 14.24 | G300E | 0 | 0
528 | Story3 | B89 | 40 MPa RC Beam (25 cm x 25 cm) | Beam | 40MPa | Concrete Rectangular | 250 | 250 | 625 | 4650 | 0.29 | 711.01 | G300E | 1885284.38 | 14.79 | G300E | 21191.65 | 0.17
529 | Story3 | B9 | 40 MPa RC Beam (25 cm x 25 cm) | Beam | 40MPa | Concrete Rectangular | 250 | 250 | 625 | 4650 | 0.29 | 711.01 | G300E | 1898071.88 | 14.89 | G300E | 21191.65 | 0.17
530 | Story3 | B90 | 40 MPa RC Beam (25 cm x 25 cm) | Beam | 40MPa | Concrete Rectangular | 250 | 250 | 625 | 4650 | 0.29 | 711.01 | G300E | 1402846.88 | 11.01 | G300E | 774225 | 6.07
531 | Story3 | B91 | 40 MPa RC Beam (25 cm x 25 cm) | Beam | 40MPa | Concrete Rectangular | 250 | 250 | 625 | 4650 | 0.29 | 711.01 | G300E | 1488000 | 11.68 | G300E | 774225 | 6.07
532 | Story3 | B92 | 40 MPa RC Beam (25 cm x 25 cm) | Beam | 40MPa | Concrete Rectangular | 250 | 250 | 625 | 4650 | 0.29 | 711.01 | G300E | 1918996.88 | 15.06 | G300E | 63574.95 | 0.5
533 | Story3 | B93 | 40 MPa RC Beam (25 cm x 25 cm) | Beam | 40MPa | Concrete Rectangular | 250 | 250 | 625 | 4650 | 0.29 | 711.01 | G300E | 1918996.88 | 15.06 | G300E | 63574.95 | 0.5
534 | Story3 | B94 | 40 MPa RC Beam (25 cm x 25 cm) | Beam | 40MPa | Concrete Rectangular | 250 | 250 | 625 | 4650 | 0.29 | 711.01 | G300E | 1814662.5 | 14.24 | G300E | 0 | 0
535 | Story3 | B95 | 40 MPa RC Beam (25 cm x 25 cm) | Beam | 40MPa | Concrete Rectangular | 250 | 250 | 625 | 4650 | 0.29 | 711.01 | G300E | 1885284.38 | 14.79 | G300E | 21191.65 | 0.17
536 | Story3 | B96 | 40 MPa RC Beam (25 cm x 25 cm) | Beam | 40MPa | Concrete Rectangular | 250 | 250 | 625 | 4650 | 0.29 | 711.01 | G300E | 1819312.5 | 14.28 | G300E | 0 | 0
537 | Story3 | B97 | 40 MPa RC Beam (25 cm x 25 cm) | Beam | 40MPa | Concrete Rectangular | 250 | 250 | 625 | 4650 | 0.29 | 711.01 | G300E | 1898071.88 | 14.89 | G300E | 21191.65 | 0.17
538 | Story3 | B98 | 40 MPa RC Beam (25 cm x 25 cm) | Beam | 40MPa | Concrete Rectangular | 250 | 250 | 625 | 4650 | 0.29 | 711.01 | G300E | 1815243.75 | 14.24 | G300E | 0 | 0
539 | Story3 | B99 | 40 MPa RC Beam (25 cm x 25 cm) | Beam | 40MPa | Concrete Rectangular | 250 | 250 | 625 | 4650 | 0.29 | 711.01 | G300E | 1898071.88 | 14.89 | G300E | 21191.65 | 0.17
540 | Story4 | B1 | 40 MPa RC Beam (25 cm x 25 cm) | Beam | 40MPa | Concrete Rectangular | 250 | 250 | 625 | 4650 | 0.29 | 711.01 | G300E | 1454287.5 | 11.41 | G300E | 774225 | 6.07
541 | Story4 | B10 | 40 MPa RC Beam (25 cm x 25 cm) | Beam | 40MPa | Concrete Rectangular | 250 | 250 | 625 | 4650 | 0.29 | 711.01 | G300E | 1399650 | 10.98 | G300E | 774225 | 6.07
542 | Story4 | B100 | 40 MPa RC Beam (25 cm x 25 cm) | Beam | 40MPa | Concrete Rectangular | 250 | 250 | 625 | 4650 | 0.29 | 711.01 | G300E | 1819312.5 | 14.28 | G300E | 21191.65 | 0.17
543 | Story4 | B101 | 40 MPa RC Beam (25 cm x 25 cm) | Beam | 40MPa | Concrete Rectangular | 250 | 250 | 625 | 4650 | 0.29 | 711.01 | G300E | 1881506.25 | 14.76 | G300E | 21191.65 | 0.17
544 | Story4 | B102 | 40 MPa RC Beam (25 cm x 25 cm) | Beam | 40MPa | Concrete Rectangular | 250 | 250 | 625 | 4650 | 0.29 | 711.01 | G300E | 1814371.88 | 14.24 | G300E | 0 | 0
545 | Story4 | B103 | 40 MPa RC Beam (25 cm x 25 cm) | Beam | 40MPa | Concrete Rectangular | 250 | 250 | 625 | 4650 | 0.29 | 711.01 | G300E | 1914637.5 | 15.02 | G300E | 42383.3 | 0.33
546 | Story4 | B104 | 40 MPa RC Beam (25 cm x 25 cm) | Beam | 40MPa | Concrete Rectangular | 250 | 250 | 625 | 4650 | 0.29 | 711.01 | G300E | 1914637.5 | 15.02 | G300E | 42383.3 | 0.33
547 | Story4 | B105 | 40 MPa RC Beam (25 cm x 25 cm) | Beam | 40MPa | Concrete Rectangular | 250 | 250 | 625 | 4650 | 0.29 | 711.01 | G300E | 1493812.5 | 11.72 | G300E | 774225 | 6.07
548 | Story4 | B106 | 40 MPa RC Beam (25 cm x 25 cm) | Beam | 40MPa | Concrete Rectangular | 250 | 250 | 625 | 4650 | 0.29 | 711.01 | G300E | 1493812.5 | 11.72 | G300E | 774225 | 6.07
549 | Story4 | B107 | 40 MPa RC Beam (25 cm x 25 cm) | Beam | 40MPa | Concrete Rectangular | 250 | 250 | 625 | 4650 | 0.29 | 711.01 | G300E | 1408368.75 | 11.05 | G300E | 774225 | 6.07
550 | Story4 | B108 | 40 MPa RC Beam (25 cm x 25 cm) | Beam | 40MPa | Concrete Rectangular | 250 | 250 | 625 | 4650 | 0.29 | 711.01 | G300E | 1399650 | 10.98 | G300E | 774225 | 6.07
551 | Story4 | B109 | 40 MPa RC Beam (25 cm x 25 cm) | Beam | 40MPa | Concrete Rectangular | 250 | 250 | 625 | 4650 | 0.29 | 711.01 | G300E | 1388606.25 | 10.9 | G300E | 774225 | 6.07
552 | Story4 | B11 | 40 MPa RC Beam (25 cm x 25 cm) | Beam | 40MPa | Concrete Rectangular | 250 | 250 | 625 | 4650 | 0.29 | 711.01 | G300E | 1881506.25 | 14.76 | G300E | 21191.65 | 0.17
553 | Story4 | B110 | 40 MPa RC Beam (25 cm x 25 cm) | Beam | 40MPa | Concrete Rectangular | 250 | 250 | 625 | 4650 | 0.29 | 711.01 | G300E | 1399650 | 10.98 | G300E | 774225 | 6.07
554 | Story4 | B111 | 40 MPa RC Beam (25 cm x 25 cm) | Beam | 40MPa | Concrete Rectangular | 250 | 250 | 625 | 4650 | 0.29 | 711.01 | G300E | 1408368.75 | 11.05 | G300E | 774225 | 6.07
555 | Story4 | B112 | 40 MPa RC Beam (25 cm x 25 cm) | Beam | 40MPa | Concrete Rectangular | 250 | 250 | 625 | 4650 | 0.29 | 711.01 | G300E | 1493812.5 | 11.72 | G300E | 774225 | 6.07
556 | Story4 | B12 | 40 MPa RC Beam (25 cm x 25 cm) | Beam | 40MPa | Concrete Rectangular | 250 | 250 | 625 | 4650 | 0.29 | 711.01 | G300E | 1408368.75 | 11.05 | G300E | 774225 | 6.07
557 | Story4 | B13 | 40 MPa RC Beam (25 cm x 25 cm) | Beam | 40MPa | Concrete Rectangular | 250 | 250 | 625 | 4650 | 0.29 | 711.01 | G300E | 1914637.5 | 15.02 | G300E | 42383.3 | 0.33
558 | Story4 | B14 | 40 MPa RC Beam (25 cm x 25 cm) | Beam | 40MPa | Concrete Rectangular | 250 | 250 | 625 | 4650 | 0.29 | 711.01 | G300E | 1493812.5 | 11.72 | G300E | 774225 | 6.07
559 | Story4 | B15 | 40 MPa RC Beam (25 cm x 25 cm) | Beam | 40MPa | Concrete Rectangular | 250 | 250 | 625 | 4650 | 0.29 | 711.01 | G300E | 1493812.5 | 11.72 | G300E | 774225 | 6.07
560 | Story4 | B16 | 40 MPa RC Beam (25 cm x 25 cm) | Beam | 40MPa | Concrete Rectangular | 250 | 250 | 625 | 4650 | 0.29 | 711.01 | G300E | 1407496.88 | 11.04 | G300E | 774225 | 6.07
561 | Story4 | B17 | 40 MPa RC Beam (25 cm x 25 cm) | Beam | 40MPa | Concrete Rectangular | 250 | 250 | 625 | 4650 | 0.29 | 711.01 | G300E | 1880634.38 | 14.76 | G300E | 42383.3 | 0.33
562 | Story4 | B18 | 40 MPa RC Beam (25 cm x 25 cm) | Beam | 40MPa | Concrete Rectangular | 250 | 250 | 625 | 4650 | 0.29 | 711.01 | G300E | 1771650 | 13.9 | G300E | 0 | 0
563 | Story4 | B19 | 40 MPa RC Beam (25 cm x 25 cm) | Beam | 40MPa | Concrete Rectangular | 250 | 250 | 625 | 4650 | 0.29 | 711.01 | G300E | 1780659.38 | 13.97 | G300E | 0 | 0
564 | Story4 | B2 | 40 MPa RC Beam (25 cm x 25 cm) | Beam | 40MPa | Concrete Rectangular | 250 | 250 | 625 | 4650 | 0.29 | 711.01 | G300E | 1459518.75 | 11.45 | G300E | 774225 | 6.07
565 | Story4 | B20 | 40 MPa RC Beam (25 cm x 25 cm) | Beam | 40MPa | Concrete Rectangular | 250 | 250 | 625 | 4650 | 0.29 | 711.01 | G300E | 1731543.75 | 13.59 | G300E | 0 | 0
566 | Story4 | B21 | 40 MPa RC Beam (25 cm x 25 cm) | Beam | 40MPa | Concrete Rectangular | 250 | 250 | 625 | 4650 | 0.29 | 711.01 | G300E | 1818150 | 14.27 | G300E | 21191.65 | 0.17
567 | Story4 | B22 | 40 MPa RC Beam (25 cm x 25 cm) | Beam | 40MPa | Concrete Rectangular | 250 | 250 | 625 | 4650 | 0.29 | 711.01 | G300E | 1811756.25 | 14.22 | G300E | 0 | 0
568 | Story4 | B23 | 40 MPa RC Beam (25 cm x 25 cm) | Beam | 40MPa | Concrete Rectangular | 250 | 250 | 625 | 4650 | 0.29 | 711.01 | G300E | 1815243.75 | 14.24 | G300E | 0 | 0
569 | Story4 | B24 | 40 MPa RC Beam (25 cm x 25 cm) | Beam | 40MPa | Concrete Rectangular | 250 | 250 | 625 | 4650 | 0.29 | 711.01 | G300E | 1813209.38 | 14.23 | G300E | 0 | 0
570 | Story4 | B25 | 40 MPa RC Beam (25 cm x 25 cm) | Beam | 40MPa | Concrete Rectangular | 250 | 250 | 625 | 4650 | 0.29 | 711.01 | G300E | 1819021.88 | 14.27 | G300E | 21191.65 | 0.17
571 | Story4 | B26 | 40 MPa RC Beam (25 cm x 25 cm) | Beam | 40MPa | Concrete Rectangular | 250 | 250 | 625 | 4650 | 0.29 | 711.01 | G300E | 1773393.75 | 13.91 | G300E | 0 | 0
572 | Story4 | B27 | 40 MPa RC Beam (25 cm x 25 cm) | Beam | 40MPa | Concrete Rectangular | 250 | 250 | 625 | 4650 | 0.29 | 711.01 | G300E | 1814371.88 | 14.24 | G300E | 0 | 0
573 | Story4 | B28 | 40 MPa RC Beam (25 cm x 25 cm) | Beam | 40MPa | Concrete Rectangular | 250 | 250 | 625 | 4650 | 0.29 | 711.01 | G300E | 1814371.88 | 14.24 | G300E | 0 | 0
574 | Story4 | B29 | 40 MPa RC Beam (25 cm x 25 cm) | Beam | 40MPa | Concrete Rectangular | 250 | 250 | 625 | 4650 | 0.29 | 711.01 | G300E | 1914637.5 | 15.02 | G300E | 42383.3 | 0.33
575 | Story4 | B3 | 40 MPa RC Beam (25 cm x 25 cm) | Beam | 40MPa | Concrete Rectangular | 250 | 250 | 625 | 4650 | 0.29 | 711.01 | G300E | 1872206.25 | 14.69 | G300E | 42383.3 | 0.33
576 | Story4 | B30 | 40 MPa RC Beam (25 cm x 25 cm) | Beam | 40MPa | Concrete Rectangular | 250 | 250 | 625 | 4650 | 0.29 | 711.01 | G300E | 1408368.75 | 11.05 | G300E | 774225 | 6.07
577 | Story4 | B31 | 40 MPa RC Beam (25 cm x 25 cm) | Beam | 40MPa | Concrete Rectangular | 250 | 250 | 625 | 4650 | 0.29 | 711.01 | G300E | 1399650 | 10.98 | G300E | 774225 | 6.07
578 | Story4 | B32 | 40 MPa RC Beam (25 cm x 25 cm) | Beam | 40MPa | Concrete Rectangular | 250 | 250 | 625 | 4650 | 0.29 | 711.01 | G300E | 1880343.75 | 14.75 | G300E | 21191.65 | 0.17
579 | Story4 | B33 | 40 MPa RC Beam (25 cm x 25 cm) | Beam | 40MPa | Concrete Rectangular | 250 | 250 | 625 | 4650 | 0.29 | 711.01 | G300E | 1817859.38 | 14.26 | G300E | 21191.65 | 0.17
580 | Story4 | B34 | 40 MPa RC Beam (25 cm x 25 cm) | Beam | 40MPa | Concrete Rectangular | 250 | 250 | 625 | 4650 | 0.29 | 711.01 | G300E | 1739390.62 | 13.65 | G300E | 0 | 0
581 | Story4 | B35 | 40 MPa RC Beam (25 cm x 25 cm) | Beam | 40MPa | Concrete Rectangular | 250 | 250 | 625 | 4650 | 0.29 | 711.01 | G300E | 1722534.38 | 13.52 | G300E | 0 | 0
582 | Story4 | B36 | 40 MPa RC Beam (25 cm x 25 cm) | Beam | 40MPa | Concrete Rectangular | 250 | 250 | 625 | 4650 | 0.29 | 711.01 | G300E | 1730090.62 | 13.57 | G300E | 0 | 0
583 | Story4 | B37 | 40 MPa RC Beam (25 cm x 25 cm) | Beam | 40MPa | Concrete Rectangular | 250 | 250 | 625 | 4800 | 0.3 | 733.94 | G300E | 1898100 | 14.89 | G300E | 599400 | 4.7
584 | Story4 | B38 | 40 MPa RC Beam (25 cm x 25 cm) | Beam | 40MPa | Concrete Rectangular | 250 | 250 | 625 | 4650 | 0.29 | 711.01 | G300E | 1677196.88 | 13.16 | G300E | 0 | 0
585 | Story4 | B39 | 40 MPa RC Beam (25 cm x 25 cm) | Beam | 40MPa | Concrete Rectangular | 250 | 250 | 625 | 4800 | 0.3 | 733.94 | G300E | 1946700 | 15.27 | G300E | 599400 | 4.7
586 | Story4 | B4 | 40 MPa RC Beam (25 cm x 25 cm) | Beam | 40MPa | Concrete Rectangular | 250 | 250 | 625 | 4650 | 0.29 | 711.01 | G300E | 1408078.12 | 11.05 | G300E | 774225 | 6.07
587 | Story4 | B40 | 40 MPa RC Beam (25 cm x 25 cm) | Beam | 40MPa | Concrete Rectangular | 250 | 250 | 625 | 4650 | 0.29 | 711.01 | G300E | 1762059.38 | 13.83 | G300E | 0 | 0
588 | Story4 | B41 | 40 MPa RC Beam (25 cm x 25 cm) | Beam | 40MPa | Concrete Rectangular | 250 | 250 | 625 | 4650 | 0.29 | 711.01 | G300E | 1761768.75 | 13.82 | G300E | 0 | 0
589 | Story4 | B42 | 40 MPa RC Beam (25 cm x 25 cm) | Beam | 40MPa | Concrete Rectangular | 250 | 250 | 625 | 4650 | 0.29 | 711.01 | G300E | 1773393.75 | 13.91 | G300E | 0 | 0
590 | Story4 | B43 | 40 MPa RC Beam (25 cm x 25 cm) | Beam | 40MPa | Concrete Rectangular | 250 | 250 | 625 | 4650 | 0.29 | 711.01 | G300E | 1819312.5 | 14.28 | G300E | 21191.65 | 0.17
591 | Story4 | B44 | 40 MPa RC Beam (25 cm x 25 cm) | Beam | 40MPa | Concrete Rectangular | 250 | 250 | 625 | 4650 | 0.29 | 711.01 | G300E | 1881506.25 | 14.76 | G300E | 21191.65 | 0.17
592 | Story4 | B45 | 40 MPa RC Beam (25 cm x 25 cm) | Beam | 40MPa | Concrete Rectangular | 250 | 250 | 625 | 4650 | 0.29 | 711.01 | G300E | 1399650 | 10.98 | G300E | 774225 | 6.07
593 | Story4 | B46 | 40 MPa RC Beam (25 cm x 25 cm) | Beam | 40MPa | Concrete Rectangular | 250 | 250 | 625 | 4650 | 0.29 | 711.01 | G300E | 1388606.25 | 10.9 | G300E | 774225 | 6.07
594 | Story4 | B47 | 40 MPa RC Beam (25 cm x 25 cm) | Beam | 40MPa | Concrete Rectangular | 250 | 250 | 625 | 4650 | 0.29 | 711.01 | G300E | 1896328.12 | 14.88 | G300E | 42383.3 | 0.33
595 | Story4 | B48 | 40 MPa RC Beam (25 cm x 25 cm) | Beam | 40MPa | Concrete Rectangular | 250 | 250 | 625 | 4650 | 0.29 | 711.01 | G300E | 1815243.75 | 14.24 | G300E | 0 | 0
596 | Story4 | B49 | 40 MPa RC Beam (25 cm x 25 cm) | Beam | 40MPa | Concrete Rectangular | 250 | 250 | 625 | 4650 | 0.29 | 711.01 | G300E | 1812337.5 | 14.22 | G300E | 0 | 0
597 | Story4 | B5 | 40 MPa RC Beam (25 cm x 25 cm) | Beam | 40MPa | Concrete Rectangular | 250 | 250 | 625 | 4650 | 0.29 | 711.01 | G300E | 1880053.12 | 14.75 | G300E | 21191.65 | 0.17
598 | Story4 | B50 | 40 MPa RC Beam (25 cm x 25 cm) | Beam | 40MPa | Concrete Rectangular | 250 | 250 | 625 | 4650 | 0.29 | 711.01 | G300E | 1676615.62 | 13.16 | G300E | 0 | 0
599 | Story4 | B51 | 40 MPa RC Beam (25 cm x 25 cm) | Beam | 40MPa | Concrete Rectangular | 250 | 250 | 625 | 4800 | 0.3 | 733.94 | G300E | 1906800 | 14.96 | G300E | 599400 | 4.7
600 | Story4 | B55 | 40 MPa RC Beam (25 cm x 25 cm) | Beam | 40MPa | Concrete Rectangular | 250 | 250 | 625 | 4650 | 0.29 | 711.01 | G300E | 1885865.62 | 14.8 | G300E | 580668.75 | 4.56
601 | Story4 | B56 | 40 MPa RC Beam (25 cm x 25 cm) | Beam | 40MPa | Concrete Rectangular | 250 | 250 | 625 | 4650 | 0.29 | 711.01 | G300E | 1678068.75 | 13.17 | G300E | 0 | 0
602 | Story4 | B57 | 40 MPa RC Beam (25 cm x 25 cm) | Beam | 40MPa | Concrete Rectangular | 250 | 250 | 625 | 4650 | 0.29 | 711.01 | G300E | 1813209.38 | 14.23 | G300E | 0 | 0
603 | Story4 | B58 | 40 MPa RC Beam (25 cm x 25 cm) | Beam | 40MPa | Concrete Rectangular | 250 | 250 | 625 | 4650 | 0.29 | 711.01 | G300E | 1815243.75 | 14.24 | G300E | 0 | 0
604 | Story4 | B59 | 40 MPa RC Beam (25 cm x 25 cm) | Beam | 40MPa | Concrete Rectangular | 250 | 250 | 625 | 4650 | 0.29 | 711.01 | G300E | 1896328.12 | 14.88 | G300E | 42383.3 | 0.33
605 | Story4 | B6 | 40 MPa RC Beam (25 cm x 25 cm) | Beam | 40MPa | Concrete Rectangular | 250 | 250 | 625 | 4650 | 0.29 | 711.01 | G300E | 1399650 | 10.98 | G300E | 774225 | 6.07
606 | Story4 | B60 | 40 MPa RC Beam (25 cm x 25 cm) | Beam | 40MPa | Concrete Rectangular | 250 | 250 | 625 | 4650 | 0.29 | 711.01 | G300E | 1388606.25 | 10.9 | G300E | 774225 | 6.07
607 | Story4 | B61 | 40 MPa RC Beam (25 cm x 25 cm) | Beam | 40MPa | Concrete Rectangular | 250 | 250 | 625 | 4650 | 0.29 | 711.01 | G300E | 1399650 | 10.98 | G300E | 774225 | 6.07
608 | Story4 | B62 | 40 MPa RC Beam (25 cm x 25 cm) | Beam | 40MPa | Concrete Rectangular | 250 | 250 | 625 | 4650 | 0.29 | 711.01 | G300E | 1896909.38 | 14.88 | G300E | 42383.3 | 0.33
609 | Story4 | B63 | 40 MPa RC Beam (25 cm x 25 cm) | Beam | 40MPa | Concrete Rectangular | 250 | 250 | 625 | 4650 | 0.29 | 711.01 | G300E | 1819021.88 | 14.27 | G300E | 21191.65 | 0.17
610 | Story4 | B64 | 40 MPa RC Beam (25 cm x 25 cm) | Beam | 40MPa | Concrete Rectangular | 250 | 250 | 625 | 4650 | 0.29 | 711.01 | G300E | 1813209.38 | 14.23 | G300E | 0 | 0
611 | Story4 | B65 | 40 MPa RC Beam (25 cm x 25 cm) | Beam | 40MPa | Concrete Rectangular | 250 | 250 | 625 | 4650 | 0.29 | 711.01 | G300E | 1762059.38 | 13.83 | G300E | 0 | 0
612 | Story4 | B66 | 40 MPa RC Beam (25 cm x 25 cm) | Beam | 40MPa | Concrete Rectangular | 250 | 250 | 625 | 4800 | 0.3 | 733.94 | G300E | 1946700 | 15.27 | G300E | 599400 | 4.7
613 | Story4 | B67 | 40 MPa RC Beam (25 cm x 25 cm) | Beam | 40MPa | Concrete Rectangular | 250 | 250 | 625 | 4650 | 0.29 | 711.01 | G300E | 1885865.62 | 14.8 | G300E | 580668.75 | 4.56
614 | Story4 | B69 | 40 MPa RC Beam (25 cm x 25 cm) | Beam | 40MPa | Concrete Rectangular | 250 | 250 | 625 | 4650 | 0.29 | 711.01 | G300E | 1885865.62 | 14.8 | G300E | 580668.75 | 4.56
615 | Story4 | B7 | 40 MPa RC Beam (25 cm x 25 cm) | Beam | 40MPa | Concrete Rectangular | 250 | 250 | 625 | 4650 | 0.29 | 711.01 | G300E | 1896618.75 | 14.88 | G300E | 42383.3 | 0.33
616 | Story4 | B70 | 40 MPa RC Beam (25 cm x 25 cm) | Beam | 40MPa | Concrete Rectangular | 250 | 250 | 625 | 4650 | 0.29 | 711.01 | G300E | 1885865.62 | 14.8 | G300E | 580668.75 | 4.56
617 | Story4 | B71 | 40 MPa RC Beam (25 cm x 25 cm) | Beam | 40MPa | Concrete Rectangular | 250 | 250 | 625 | 4650 | 0.29 | 711.01 | G300E | 1761478.12 | 13.82 | G300E | 0 | 0
618 | Story4 | B72 | 40 MPa RC Beam (25 cm x 25 cm) | Beam | 40MPa | Concrete Rectangular | 250 | 250 | 625 | 4650 | 0.29 | 711.01 | G300E | 1813209.38 | 14.23 | G300E | 0 | 0
619 | Story4 | B73 | 40 MPa RC Beam (25 cm x 25 cm) | Beam | 40MPa | Concrete Rectangular | 250 | 250 | 625 | 4650 | 0.29 | 711.01 | G300E | 1819312.5 | 14.28 | G300E | 21191.65 | 0.17
620 | Story4 | B74 | 40 MPa RC Beam (25 cm x 25 cm) | Beam | 40MPa | Concrete Rectangular | 250 | 250 | 625 | 4650 | 0.29 | 711.01 | G300E | 1896328.12 | 14.88 | G300E | 42383.3 | 0.33
621 | Story4 | B75 | 40 MPa RC Beam (25 cm x 25 cm) | Beam | 40MPa | Concrete Rectangular | 250 | 250 | 625 | 4650 | 0.29 | 711.01 | G300E | 1399650 | 10.98 | G300E | 774225 | 6.07
622 | Story4 | B76 | 40 MPa RC Beam (25 cm x 25 cm) | Beam | 40MPa | Concrete Rectangular | 250 | 250 | 625 | 4650 | 0.29 | 711.01 | G300E | 1408368.75 | 11.05 | G300E | 774225 | 6.07
623 | Story4 | B77 | 40 MPa RC Beam (25 cm x 25 cm) | Beam | 40MPa | Concrete Rectangular | 250 | 250 | 625 | 4650 | 0.29 | 711.01 | G300E | 1881506.25 | 14.76 | G300E | 21191.65 | 0.17
624 | Story4 | B78 | 40 MPa RC Beam (25 cm x 25 cm) | Beam | 40MPa | Concrete Rectangular | 250 | 250 | 625 | 4650 | 0.29 | 711.01 | G300E | 1814371.88 | 14.24 | G300E | 0 | 0
625 | Story4 | B79 | 40 MPa RC Beam (25 cm x 25 cm) | Beam | 40MPa | Concrete Rectangular | 250 | 250 | 625 | 4650 | 0.29 | 711.01 | G300E | 1773393.75 | 13.91 | G300E | 0 | 0
626 | Story4 | B8 | 40 MPa RC Beam (25 cm x 25 cm) | Beam | 40MPa | Concrete Rectangular | 250 | 250 | 625 | 4650 | 0.29 | 711.01 | G300E | 1388606.25 | 10.9 | G300E | 774225 | 6.07
627 | Story4 | B80 | 40 MPa RC Beam (25 cm x 25 cm) | Beam | 40MPa | Concrete Rectangular | 250 | 250 | 625 | 4650 | 0.29 | 711.01 | G300E | 1773393.75 | 13.91 | G300E | 0 | 0
628 | Story4 | B81 | 40 MPa RC Beam (25 cm x 25 cm) | Beam | 40MPa | Concrete Rectangular | 250 | 250 | 625 | 4650 | 0.29 | 711.01 | G300E | 1761768.75 | 13.82 | G300E | 0 | 0
629 | Story4 | B82 | 40 MPa RC Beam (25 cm x 25 cm) | Beam | 40MPa | Concrete Rectangular | 250 | 250 | 625 | 4650 | 0.29 | 711.01 | G300E | 1813209.38 | 14.23 | G300E | 0 | 0
630 | Story4 | B83 | 40 MPa RC Beam (25 cm x 25 cm) | Beam | 40MPa | Concrete Rectangular | 250 | 250 | 625 | 4650 | 0.29 | 711.01 | G300E | 1678068.75 | 13.17 | G300E | 0 | 0
631 | Story4 | B84 | 40 MPa RC Beam (25 cm x 25 cm) | Beam | 40MPa | Concrete Rectangular | 250 | 250 | 625 | 4650 | 0.29 | 711.01 | G300E | 1813209.38 | 14.23 | G300E | 0 | 0
632 | Story4 | B85 | 40 MPa RC Beam (25 cm x 25 cm) | Beam | 40MPa | Concrete Rectangular | 250 | 250 | 625 | 4650 | 0.29 | 711.01 | G300E | 1761478.12 | 13.82 | G300E | 0 | 0
633 | Story4 | B86 | 40 MPa RC Beam (25 cm x 25 cm) | Beam | 40MPa | Concrete Rectangular | 250 | 250 | 625 | 4650 | 0.29 | 711.01 | G300E | 1773393.75 | 13.91 | G300E | 0 | 0
634 | Story4 | B87 | 40 MPa RC Beam (25 cm x 25 cm) | Beam | 40MPa | Concrete Rectangular | 250 | 250 | 625 | 4650 | 0.29 | 711.01 | G300E | 1773393.75 | 13.91 | G300E | 0 | 0
635 | Story4 | B88 | 40 MPa RC Beam (25 cm x 25 cm) | Beam | 40MPa | Concrete Rectangular | 250 | 250 | 625 | 4650 | 0.29 | 711.01 | G300E | 1814371.88 | 14.24 | G300E | 0 | 0
636 | Story4 | B89 | 40 MPa RC Beam (25 cm x 25 cm) | Beam | 40MPa | Concrete Rectangular | 250 | 250 | 625 | 4650 | 0.29 | 711.01 | G300E | 1881506.25 | 14.76 | G300E | 21191.65 | 0.17
637 | Story4 | B9 | 40 MPa RC Beam (25 cm x 25 cm) | Beam | 40MPa | Concrete Rectangular | 250 | 250 | 625 | 4650 | 0.29 | 711.01 | G300E | 1896909.38 | 14.88 | G300E | 42383.3 | 0.33
638 | Story4 | B90 | 40 MPa RC Beam (25 cm x 25 cm) | Beam | 40MPa | Concrete Rectangular | 250 | 250 | 625 | 4650 | 0.29 | 711.01 | G300E | 1408368.75 | 11.05 | G300E | 774225 | 6.07
639 | Story4 | B91 | 40 MPa RC Beam (25 cm x 25 cm) | Beam | 40MPa | Concrete Rectangular | 250 | 250 | 625 | 4650 | 0.29 | 711.01 | G300E | 1493812.5 | 11.72 | G300E | 774225 | 6.07
640 | Story4 | B92 | 40 MPa RC Beam (25 cm x 25 cm) | Beam | 40MPa | Concrete Rectangular | 250 | 250 | 625 | 4650 | 0.29 | 711.01 | G300E | 1914637.5 | 15.02 | G300E | 42383.3 | 0.33
641 | Story4 | B93 | 40 MPa RC Beam (25 cm x 25 cm) | Beam | 40MPa | Concrete Rectangular | 250 | 250 | 625 | 4650 | 0.29 | 711.01 | G300E | 1914637.5 | 15.02 | G300E | 42383.3 | 0.33
642 | Story4 | B94 | 40 MPa RC Beam (25 cm x 25 cm) | Beam | 40MPa | Concrete Rectangular | 250 | 250 | 625 | 4650 | 0.29 | 711.01 | G300E | 1814371.88 | 14.24 | G300E | 0 | 0
643 | Story4 | B95 | 40 MPa RC Beam (25 cm x 25 cm) | Beam | 40MPa | Concrete Rectangular | 250 | 250 | 625 | 4650 | 0.29 | 711.01 | G300E | 1881506.25 | 14.76 | G300E | 21191.65 | 0.17
644 | Story4 | B96 | 40 MPa RC Beam (25 cm x 25 cm) | Beam | 40MPa | Concrete Rectangular | 250 | 250 | 625 | 4650 | 0.29 | 711.01 | G300E | 1819312.5 | 14.28 | G300E | 21191.65 | 0.17
645 | Story4 | B97 | 40 MPa RC Beam (25 cm x 25 cm) | Beam | 40MPa | Concrete Rectangular | 250 | 250 | 625 | 4650 | 0.29 | 711.01 | G300E | 1896328.12 | 14.88 | G300E | 42383.3 | 0.33
646 | Story4 | B98 | 40 MPa RC Beam (25 cm x 25 cm) | Beam | 40MPa | Concrete Rectangular | 250 | 250 | 625 | 4650 | 0.29 | 711.01 | G300E | 1815243.75 | 14.24 | G300E | 0 | 0
647 | Story4 | B99 | 40 MPa RC Beam (25 cm x 25 cm) | Beam | 40MPa | Concrete Rectangular | 250 | 250 | 625 | 4650 | 0.29 | 711.01 | G300E | 1896328.12 | 14.88 | G300E | 42383.3 | 0.33
648 | Story5 | B1 | 40 MPa RC Beam (25 cm x 25 cm) | Beam | 40MPa | Concrete Rectangular | 250 | 250 | 625 | 4662.5 | 0.29 | 712.92 | G300E | 1474515.62 | 11.57 | G300E | 776306.25 | 6.09
649 | Story5 | B10 | 40 MPa RC Beam (25 cm x 25 cm) | Beam | 40MPa | Concrete Rectangular | 250 | 250 | 625 | 4662.5 | 0.29 | 712.92 | G300E | 1415360.16 | 11.11 | G300E | 776306.25 | 6.09
650 | Story5 | B100 | 40 MPa RC Beam (25 cm x 25 cm) | Beam | 40MPa | Concrete Rectangular | 250 | 250 | 625 | 4662.5 | 0.29 | 712.92 | G300E | 1843435.94 | 14.46 | G300E | 21248.62 | 0.17
651 | Story5 | B101 | 40 MPa RC Beam (25 cm x 25 cm) | Beam | 40MPa | Concrete Rectangular | 250 | 250 | 625 | 4662.5 | 0.29 | 712.92 | G300E | 1896180.47 | 14.88 | G300E | 21248.62 | 0.17
652 | Story5 | B102 | 40 MPa RC Beam (25 cm x 25 cm) | Beam | 40MPa | Concrete Rectangular | 250 | 250 | 625 | 4662.5 | 0.29 | 712.92 | G300E | 1839064.84 | 14.43 | G300E | 0 | 0
653 | Story5 | B103 | 40 MPa RC Beam (25 cm x 25 cm) | Beam | 40MPa | Concrete Rectangular | 250 | 250 | 625 | 4662.5 | 0.29 | 712.92 | G300E | 1933480.47 | 15.17 | G300E | 42497.23 | 0.33
654 | Story5 | B104 | 40 MPa RC Beam (25 cm x 25 cm) | Beam | 40MPa | Concrete Rectangular | 250 | 250 | 625 | 4662.5 | 0.29 | 712.92 | G300E | 1933480.47 | 15.17 | G300E | 42497.23 | 0.33
655 | Story5 | B105 | 40 MPa RC Beam (25 cm x 25 cm) | Beam | 40MPa | Concrete Rectangular | 250 | 250 | 625 | 4662.5 | 0.29 | 712.92 | G300E | 1516769.53 | 11.9 | G300E | 776306.25 | 6.09
656 | Story5 | B106 | 40 MPa RC Beam (25 cm x 25 cm) | Beam | 40MPa | Concrete Rectangular | 250 | 250 | 625 | 4662.5 | 0.29 | 712.92 | G300E | 1516769.53 | 11.9 | G300E | 776306.25 | 6.09
657 | Story5 | B107 | 40 MPa RC Beam (25 cm x 25 cm) | Beam | 40MPa | Concrete Rectangular | 250 | 250 | 625 | 4662.5 | 0.29 | 712.92 | G300E | 1428182.03 | 11.21 | G300E | 776306.25 | 6.09
658 | Story5 | B108 | 40 MPa RC Beam (25 cm x 25 cm) | Beam | 40MPa | Concrete Rectangular | 250 | 250 | 625 | 4662.5 | 0.29 | 712.92 | G300E | 1415360.16 | 11.11 | G300E | 776306.25 | 6.09
659 | Story5 | B109 | 40 MPa RC Beam (25 cm x 25 cm) | Beam | 40MPa | Concrete Rectangular | 250 | 250 | 625 | 4662.5 | 0.29 | 712.92 | G300E | 1400498.44 | 10.99 | G300E | 776306.25 | 6.09
660 | Story5 | B11 | 40 MPa RC Beam (25 cm x 25 cm) | Beam | 40MPa | Concrete Rectangular | 250 | 250 | 625 | 4662.5 | 0.29 | 712.92 | G300E | 1896180.47 | 14.88 | G300E | 21248.62 | 0.17
661 | Story5 | B110 | 40 MPa RC Beam (25 cm x 25 cm) | Beam | 40MPa | Concrete Rectangular | 250 | 250 | 625 | 4662.5 | 0.29 | 712.92 | G300E | 1415360.16 | 11.11 | G300E | 776306.25 | 6.09
662 | Story5 | B111 | 40 MPa RC Beam (25 cm x 25 cm) | Beam | 40MPa | Concrete Rectangular | 250 | 250 | 625 | 4662.5 | 0.29 | 712.92 | G300E | 1427890.62 | 11.2 | G300E | 776306.25 | 6.09
663 | Story5 | B112 | 40 MPa RC Beam (25 cm x 25 cm) | Beam | 40MPa | Concrete Rectangular | 250 | 250 | 625 | 4662.5 | 0.29 | 712.92 | G300E | 1516769.53 | 11.9 | G300E | 776306.25 | 6.09
664 | Story5 | B12 | 40 MPa RC Beam (25 cm x 25 cm) | Beam | 40MPa | Concrete Rectangular | 250 | 250 | 625 | 4662.5 | 0.29 | 712.92 | G300E | 1427890.62 | 11.2 | G300E | 776306.25 | 6.09
665 | Story5 | B13 | 40 MPa RC Beam (25 cm x 25 cm) | Beam | 40MPa | Concrete Rectangular | 250 | 250 | 625 | 4662.5 | 0.29 | 712.92 | G300E | 1933771.88 | 15.17 | G300E | 42497.23 | 0.33
666 | Story5 | B14 | 40 MPa RC Beam (25 cm x 25 cm) | Beam | 40MPa | Concrete Rectangular | 250 | 250 | 625 | 4662.5 | 0.29 | 712.92 | G300E | 1516769.53 | 11.9 | G300E | 776306.25 | 6.09
667 | Story5 | B15 | 40 MPa RC Beam (25 cm x 25 cm) | Beam | 40MPa | Concrete Rectangular | 250 | 250 | 625 | 4662.5 | 0.29 | 712.92 | G300E | 1516769.53 | 11.9 | G300E | 776306.25 | 6.09
668 | Story5 | B16 | 40 MPa RC Beam (25 cm x 25 cm) | Beam | 40MPa | Concrete Rectangular | 250 | 250 | 625 | 4662.5 | 0.29 | 712.92 | G300E | 1428182.03 | 11.21 | G300E | 776306.25 | 6.09
669 | Story5 | B17 | 40 MPa RC Beam (25 cm x 25 cm) | Beam | 40MPa | Concrete Rectangular | 250 | 250 | 625 | 4662.5 | 0.29 | 712.92 | G300E | 1898511.72 | 14.9 | G300E | 42497.23 | 0.33
670 | Story5 | B18 | 40 MPa RC Beam (25 cm x 25 cm) | Beam | 40MPa | Concrete Rectangular | 250 | 250 | 625 | 4662.5 | 0.29 | 712.92 | G300E | 1794771.09 | 14.08 | G300E | 0 | 0
671 | Story5 | B19 | 40 MPa RC Beam (25 cm x 25 cm) | Beam | 40MPa | Concrete Rectangular | 250 | 250 | 625 | 4662.5 | 0.29 | 712.92 | G300E | 1802347.66 | 14.14 | G300E | 0 | 0
672 | Story5 | B2 | 40 MPa RC Beam (25 cm x 25 cm) | Beam | 40MPa | Concrete Rectangular | 250 | 250 | 625 | 4662.5 | 0.29 | 712.92 | G300E | 1480052.34 | 11.61 | G300E | 776306.25 | 6.09
673 | Story5 | B20 | 40 MPa RC Beam (25 cm x 25 cm) | Beam | 40MPa | Concrete Rectangular | 250 | 250 | 625 | 4662.5 | 0.29 | 712.92 | G300E | 1749894.53 | 13.73 | G300E | 0 | 0
674 | Story5 | B21 | 40 MPa RC Beam (25 cm x 25 cm) | Beam | 40MPa | Concrete Rectangular | 250 | 250 | 625 | 4662.5 | 0.29 | 712.92 | G300E | 1843144.53 | 14.46 | G300E | 21248.62 | 0.17
675 | Story5 | B22 | 40 MPa RC Beam (25 cm x 25 cm) | Beam | 40MPa | Concrete Rectangular | 250 | 250 | 625 | 4662.5 | 0.29 | 712.92 | G300E | 1841978.91 | 14.45 | G300E | 0 | 0
676 | Story5 | B23 | 40 MPa RC Beam (25 cm x 25 cm) | Beam | 40MPa | Concrete Rectangular | 250 | 250 | 625 | 4662.5 | 0.29 | 712.92 | G300E | 1839939.06 | 14.44 | G300E | 0 | 0
677 | Story5 | B24 | 40 MPa RC Beam (25 cm x 25 cm) | Beam | 40MPa | Concrete Rectangular | 250 | 250 | 625 | 4662.5 | 0.29 | 712.92 | G300E | 1843727.34 | 14.47 | G300E | 0 | 0
678 | Story5 | B25 | 40 MPa RC Beam (25 cm x 25 cm) | Beam | 40MPa | Concrete Rectangular | 250 | 250 | 625 | 4662.5 | 0.29 | 712.92 | G300E | 1843435.94 | 14.46 | G300E | 21248.62 | 0.17
679 | Story5 | B26 | 40 MPa RC Beam (25 cm x 25 cm) | Beam | 40MPa | Concrete Rectangular | 250 | 250 | 625 | 4662.5 | 0.29 | 712.92 | G300E | 1792148.44 | 14.06 | G300E | 0 | 0
680 | Story5 | B27 | 40 MPa RC Beam (25 cm x 25 cm) | Beam | 40MPa | Concrete Rectangular | 250 | 250 | 625 | 4662.5 | 0.29 | 712.92 | G300E | 1839064.84 | 14.43 | G300E | 0 | 0
681 | Story5 | B28 | 40 MPa RC Beam (25 cm x 25 cm) | Beam | 40MPa | Concrete Rectangular | 250 | 250 | 625 | 4662.5 | 0.29 | 712.92 | G300E | 1838773.44 | 14.43 | G300E | 0 | 0
682 | Story5 | B29 | 40 MPa RC Beam (25 cm x 25 cm) | Beam | 40MPa | Concrete Rectangular | 250 | 250 | 625 | 4662.5 | 0.29 | 712.92 | G300E | 1933480.47 | 15.17 | G300E | 42497.23 | 0.33
683 | Story5 | B3 | 40 MPa RC Beam (25 cm x 25 cm) | Beam | 40MPa | Concrete Rectangular | 250 | 250 | 625 | 4662.5 | 0.29 | 712.92 | G300E | 1890060.94 | 14.83 | G300E | 42497.23 | 0.33
684 | Story5 | B30 | 40 MPa RC Beam (25 cm x 25 cm) | Beam | 40MPa | Concrete Rectangular | 250 | 250 | 625 | 4662.5 | 0.29 | 712.92 | G300E | 1428182.03 | 11.21 | G300E | 776306.25 | 6.09
685 | Story5 | B31 | 40 MPa RC Beam (25 cm x 25 cm) | Beam | 40MPa | Concrete Rectangular | 250 | 250 | 625 | 4662.5 | 0.29 | 712.92 | G300E | 1415360.16 | 11.11 | G300E | 776306.25 | 6.09
686 | Story5 | B32 | 40 MPa RC Beam (25 cm x 25 cm) | Beam | 40MPa | Concrete Rectangular | 250 | 250 | 625 | 4662.5 | 0.29 | 712.92 | G300E | 1895597.66 | 14.87 | G300E | 21248.62 | 0.17
687 | Story5 | B33 | 40 MPa RC Beam (25 cm x 25 cm) | Beam | 40MPa | Concrete Rectangular | 250 | 250 | 625 | 4662.5 | 0.29 | 712.92 | G300E | 1841978.91 | 14.45 | G300E | 21248.62 | 0.17
688 | Story5 | B34 | 40 MPa RC Beam (25 cm x 25 cm) | Beam | 40MPa | Concrete Rectangular | 250 | 250 | 625 | 4662.5 | 0.29 | 712.92 | G300E | 1757762.5 | 13.79 | G300E | 0 | 0
689 | Story5 | B35 | 40 MPa RC Beam (25 cm x 25 cm) | Beam | 40MPa | Concrete Rectangular | 250 | 250 | 625 | 4662.5 | 0.29 | 712.92 | G300E | 1735907.03 | 13.62 | G300E | 0 | 0
690 | Story5 | B36 | 40 MPa RC Beam (25 cm x 25 cm) | Beam | 40MPa | Concrete Rectangular | 250 | 250 | 625 | 4662.5 | 0.29 | 712.92 | G300E | 1744066.41 | 13.68 | G300E | 0 | 0
691 | Story5 | B37 | 40 MPa RC Beam (25 cm x 25 cm) | Beam | 40MPa | Concrete Rectangular | 250 | 250 | 625 | 4800 | 0.3 | 733.94 | G300E | 1912500 | 15.01 | G300E | 599400 | 4.7
692 | Story5 | B38 | 40 MPa RC Beam (25 cm x 25 cm) | Beam | 40MPa | Concrete Rectangular | 250 | 250 | 625 | 4662.5 | 0.29 | 712.92 | G300E | 1688699.22 | 13.25 | G300E | 0 | 0
693 | Story5 | B39 | 40 MPa RC Beam (25 cm x 25 cm) | Beam | 40MPa | Concrete Rectangular | 250 | 250 | 625 | 4800 | 0.3 | 733.94 | G300E | 1963500 | 15.41 | G300E | 599400 | 4.7
694 | Story5 | B4 | 40 MPa RC Beam (25 cm x 25 cm) | Beam | 40MPa | Concrete Rectangular | 250 | 250 | 625 | 4662.5 | 0.29 | 712.92 | G300E | 1428182.03 | 11.21 | G300E | 776306.25 | 6.09
695 | Story5 | B40 | 40 MPa RC Beam (25 cm x 25 cm) | Beam | 40MPa | Concrete Rectangular | 250 | 250 | 625 | 4662.5 | 0.29 | 712.92 | G300E | 1775538.28 | 13.93 | G300E | 0 | 0
696 | Story5 | B41 | 40 MPa RC Beam (25 cm x 25 cm) | Beam | 40MPa | Concrete Rectangular | 250 | 250 | 625 | 4662.5 | 0.29 | 712.92 | G300E | 1775538.28 | 13.93 | G300E | 0 | 0
697 | Story5 | B42 | 40 MPa RC Beam (25 cm x 25 cm) | Beam | 40MPa | Concrete Rectangular | 250 | 250 | 625 | 4662.5 | 0.29 | 712.92 | G300E | 1792148.44 | 14.06 | G300E | 0 | 0
698 | Story5 | B43 | 40 MPa RC Beam (25 cm x 25 cm) | Beam | 40MPa | Concrete Rectangular | 250 | 250 | 625 | 4662.5 | 0.29 | 712.92 | G300E | 1843727.34 | 14.47 | G300E | 21248.62 | 0.17
699 | Story5 | B44 | 40 MPa RC Beam (25 cm x 25 cm) | Beam | 40MPa | Concrete Rectangular | 250 | 250 | 625 | 4662.5 | 0.29 | 712.92 | G300E | 1896180.47 | 14.88 | G300E | 21248.62 | 0.17
700 | Story5 | B45 | 40 MPa RC Beam (25 cm x 25 cm) | Beam | 40MPa | Concrete Rectangular | 250 | 250 | 625 | 4662.5 | 0.29 | 712.92 | G300E | 1415360.16 | 11.11 | G300E | 776306.25 | 6.09
701 | Story5 | B46 | 40 MPa RC Beam (25 cm x 25 cm) | Beam | 40MPa | Concrete Rectangular | 250 | 250 | 625 | 4662.5 | 0.29 | 712.92 | G300E | 1400789.84 | 10.99 | G300E | 776306.25 | 6.09
702 | Story5 | B47 | 40 MPa RC Beam (25 cm x 25 cm) | Beam | 40MPa | Concrete Rectangular | 250 | 250 | 625 | 4662.5 | 0.29 | 712.92 | G300E | 1919784.38 | 15.06 | G300E | 21248.62 | 0.17
703 | Story5 | B48 | 40 MPa RC Beam (25 cm x 25 cm) | Beam | 40MPa | Concrete Rectangular | 250 | 250 | 625 | 4662.5 | 0.29 | 712.92 | G300E | 1839939.06 | 14.44 | G300E | 0 | 0
704 | Story5 | B49 | 40 MPa RC Beam (25 cm x 25 cm) | Beam | 40MPa | Concrete Rectangular | 250 | 250 | 625 | 4662.5 | 0.29 | 712.92 | G300E | 1842270.31 | 14.46 | G300E | 0 | 0
705 | Story5 | B5 | 40 MPa RC Beam (25 cm x 25 cm) | Beam | 40MPa | Concrete Rectangular | 250 | 250 | 625 | 4662.5 | 0.29 | 712.92 | G300E | 1895014.84 | 14.87 | G300E | 21248.62 | 0.17
706 | Story5 | B50 | 40 MPa RC Beam (25 cm x 25 cm) | Beam | 40MPa | Concrete Rectangular | 250 | 250 | 625 | 4662.5 | 0.29 | 712.92 | G300E | 1688407.81 | 13.25 | G300E | 0 | 0
707 | Story5 | B51 | 40 MPa RC Beam (25 cm x 25 cm) | Beam | 40MPa | Concrete Rectangular | 250 | 250 | 625 | 4800 | 0.3 | 733.94 | G300E | 1922400 | 15.08 | G300E | 599400 | 4.7
708 | Story5 | B55 | 40 MPa RC Beam (25 cm x 25 cm) | Beam | 40MPa | Concrete Rectangular | 250 | 250 | 625 | 4662.5 | 0.29 | 712.92 | G300E | 1907253.91 | 14.97 | G300E | 582229.69 | 4.57
709 | Story5 | B56 | 40 MPa RC Beam (25 cm x 25 cm) | Beam | 40MPa | Concrete Rectangular | 250 | 250 | 625 | 4662.5 | 0.29 | 712.92 | G300E | 1688407.81 | 13.25 | G300E | 0 | 0
710 | Story5 | B57 | 40 MPa RC Beam (25 cm x 25 cm) | Beam | 40MPa | Concrete Rectangular | 250 | 250 | 625 | 4662.5 | 0.29 | 712.92 | G300E | 1843727.34 | 14.47 | G300E | 0 | 0
711 | Story5 | B58 | 40 MPa RC Beam (25 cm x 25 cm) | Beam | 40MPa | Concrete Rectangular | 250 | 250 | 625 | 4662.5 | 0.29 | 712.92 | G300E | 1839939.06 | 14.44 | G300E | 0 | 0
712 | Story5 | B59 | 40 MPa RC Beam (25 cm x 25 cm) | Beam | 40MPa | Concrete Rectangular | 250 | 250 | 625 | 4662.5 | 0.29 | 712.92 | G300E | 1919784.38 | 15.06 | G300E | 21248.62 | 0.17
713 | Story5 | B6 | 40 MPa RC Beam (25 cm x 25 cm) | Beam | 40MPa | Concrete Rectangular | 250 | 250 | 625 | 4662.5 | 0.29 | 712.92 | G300E | 1415360.16 | 11.11 | G300E | 776306.25 | 6.09
714 | Story5 | B60 | 40 MPa RC Beam (25 cm x 25 cm) | Beam | 40MPa | Concrete Rectangular | 250 | 250 | 625 | 4662.5 | 0.29 | 712.92 | G300E | 1400498.44 | 10.99 | G300E | 776306.25 | 6.09
715 | Story5 | B61 | 40 MPa RC Beam (25 cm x 25 cm) | Beam | 40MPa | Concrete Rectangular | 250 | 250 | 625 | 4662.5 | 0.29 | 712.92 | G300E | 1415360.16 | 11.11 | G300E | 776306.25 | 6.09
716 | Story5 | B62 | 40 MPa RC Beam (25 cm x 25 cm) | Beam | 40MPa | Concrete Rectangular | 250 | 250 | 625 | 4662.5 | 0.29 | 712.92 | G300E | 1919784.38 | 15.06 | G300E | 21248.62 | 0.17
717 | Story5 | B63 | 40 MPa RC Beam (25 cm x 25 cm) | Beam | 40MPa | Concrete Rectangular | 250 | 250 | 625 | 4662.5 | 0.29 | 712.92 | G300E | 1843435.94 | 14.46 | G300E | 21248.62 | 0.17
718 | Story5 | B64 | 40 MPa RC Beam (25 cm x 25 cm) | Beam | 40MPa | Concrete Rectangular | 250 | 250 | 625 | 4662.5 | 0.29 | 712.92 | G300E | 1843727.34 | 14.47 | G300E | 0 | 0
719 | Story5 | B65 | 40 MPa RC Beam (25 cm x 25 cm) | Beam | 40MPa | Concrete Rectangular | 250 | 250 | 625 | 4662.5 | 0.29 | 712.92 | G300E | 1775538.28 | 13.93 | G300E | 0 | 0
720 | Story5 | B66 | 40 MPa RC Beam (25 cm x 25 cm) | Beam | 40MPa | Concrete Rectangular | 250 | 250 | 625 | 4800 | 0.3 | 733.94 | G300E | 1963500 | 15.41 | G300E | 599400 | 4.7
721 | Story5 | B67 | 40 MPa RC Beam (25 cm x 25 cm) | Beam | 40MPa | Concrete Rectangular | 250 | 250 | 625 | 4662.5 | 0.29 | 712.92 | G300E | 1907253.91 | 14.97 | G300E | 582229.69 | 4.57
722 | Story5 | B69 | 40 MPa RC Beam (25 cm x 25 cm) | Beam | 40MPa | Concrete Rectangular | 250 | 250 | 625 | 4662.5 | 0.29 | 712.92 | G300E | 1907253.91 | 14.97 | G300E | 582229.69 | 4.57
723 | Story5 | B7 | 40 MPa RC Beam (25 cm x 25 cm) | Beam | 40MPa | Concrete Rectangular | 250 | 250 | 625 | 4662.5 | 0.29 | 712.92 | G300E | 1919784.38 | 15.06 | G300E | 21248.62 | 0.17
724 | Story5 | B70 | 40 MPa RC Beam (25 cm x 25 cm) | Beam | 40MPa | Concrete Rectangular | 250 | 250 | 625 | 4662.5 | 0.29 | 712.92 | G300E | 1907253.91 | 14.97 | G300E | 582229.69 | 4.57
725 | Story5 | B71 | 40 MPa RC Beam (25 cm x 25 cm) | Beam | 40MPa | Concrete Rectangular | 250 | 250 | 625 | 4662.5 | 0.29 | 712.92 | G300E | 1775538.28 | 13.93 | G300E | 0 | 0
726 | Story5 | B72 | 40 MPa RC Beam (25 cm x 25 cm) | Beam | 40MPa | Concrete Rectangular | 250 | 250 | 625 | 4662.5 | 0.29 | 712.92 | G300E | 1843727.34 | 14.47 | G300E | 0 | 0
727 | Story5 | B73 | 40 MPa RC Beam (25 cm x 25 cm) | Beam | 40MPa | Concrete Rectangular | 250 | 250 | 625 | 4662.5 | 0.29 | 712.92 | G300E | 1843435.94 | 14.46 | G300E | 21248.62 | 0.17
728 | Story5 | B74 | 40 MPa RC Beam (25 cm x 25 cm) | Beam | 40MPa | Concrete Rectangular | 250 | 250 | 625 | 4662.5 | 0.29 | 712.92 | G300E | 1919784.38 | 15.06 | G300E | 21248.62 | 0.17
729 | Story5 | B75 | 40 MPa RC Beam (25 cm x 25 cm) | Beam | 40MPa | Concrete Rectangular | 250 | 250 | 625 | 4662.5 | 0.29 | 712.92 | G300E | 1415360.16 | 11.11 | G300E | 776306.25 | 6.09
730 | Story5 | B76 | 40 MPa RC Beam (25 cm x 25 cm) | Beam | 40MPa | Concrete Rectangular | 250 | 250 | 625 | 4662.5 | 0.29 | 712.92 | G300E | 1427890.62 | 11.2 | G300E | 776306.25 | 6.09
731 | Story5 | B77 | 40 MPa RC Beam (25 cm x 25 cm) | Beam | 40MPa | Concrete Rectangular | 250 | 250 | 625 | 4662.5 | 0.29 | 712.92 | G300E | 1896180.47 | 14.88 | G300E | 21248.62 | 0.17
732 | Story5 | B78 | 40 MPa RC Beam (25 cm x 25 cm) | Beam | 40MPa | Concrete Rectangular | 250 | 250 | 625 | 4662.5 | 0.29 | 712.92 | G300E | 1839064.84 | 14.43 | G300E | 0 | 0
733 | Story5 | B79 | 40 MPa RC Beam (25 cm x 25 cm) | Beam | 40MPa | Concrete Rectangular | 250 | 250 | 625 | 4662.5 | 0.29 | 712.92 | G300E | 1792148.44 | 14.06 | G300E | 0 | 0
734 | Story5 | B8 | 40 MPa RC Beam (25 cm x 25 cm) | Beam | 40MPa | Concrete Rectangular | 250 | 250 | 625 | 4662.5 | 0.29 | 712.92 | G300E | 1400789.84 | 10.99 | G300E | 776306.25 | 6.09
735 | Story5 | B80 | 40 MPa RC Beam (25 cm x 25 cm) | Beam | 40MPa | Concrete Rectangular | 250 | 250 | 625 | 4662.5 | 0.29 | 712.92 | G300E | 1792148.44 | 14.06 | G300E | 0 | 0
736 | Story5 | B81 | 40 MPa RC Beam (25 cm x 25 cm) | Beam | 40MPa | Concrete Rectangular | 250 | 250 | 625 | 4662.5 | 0.29 | 712.92 | G300E | 1775538.28 | 13.93 | G300E | 0 | 0
737 | Story5 | B82 | 40 MPa RC Beam (25 cm x 25 cm) | Beam | 40MPa | Concrete Rectangular | 250 | 250 | 625 | 4662.5 | 0.29 | 712.92 | G300E | 1843727.34 | 14.47 | G300E | 0 | 0
738 | Story5 | B83 | 40 MPa RC Beam (25 cm x 25 cm) | Beam | 40MPa | Concrete Rectangular | 250 | 250 | 625 | 4662.5 | 0.29 | 712.92 | G300E | 1688407.81 | 13.25 | G300E | 0 | 0
739 | Story5 | B84 | 40 MPa RC Beam (25 cm x 25 cm) | Beam | 40MPa | Concrete Rectangular | 250 | 250 | 625 | 4662.5 | 0.29 | 712.92 | G300E | 1843727.34 | 14.47 | G300E | 0 | 0
740 | Story5 | B85 | 40 MPa RC Beam (25 cm x 25 cm) | Beam | 40MPa | Concrete Rectangular | 250 | 250 | 625 | 4662.5 | 0.29 | 712.92 | G300E | 1775538.28 | 13.93 | G300E | 0 | 0
741 | Story5 | B86 | 40 MPa RC Beam (25 cm x 25 cm) | Beam | 40MPa | Concrete Rectangular | 250 | 250 | 625 | 4662.5 | 0.29 | 712.92 | G300E | 1792148.44 | 14.06 | G300E | 0 | 0
742 | Story5 | B87 | 40 MPa RC Beam (25 cm x 25 cm) | Beam | 40MPa | Concrete Rectangular | 250 | 250 | 625 | 4662.5 | 0.29 | 712.92 | G300E | 1792148.44 | 14.06 | G300E | 0 | 0
743 | Story5 | B88 | 40 MPa RC Beam (25 cm x 25 cm) | Beam | 40MPa | Concrete Rectangular | 250 | 250 | 625 | 4662.5 | 0.29 | 712.92 | G300E | 1839064.84 | 14.43 | G300E | 0 | 0
744 | Story5 | B89 | 40 MPa RC Beam (25 cm x 25 cm) | Beam | 40MPa | Concrete Rectangular | 250 | 250 | 625 | 4662.5 | 0.29 | 712.92 | G300E | 1896180.47 | 14.88 | G300E | 21248.62 | 0.17
745 | Story5 | B9 | 40 MPa RC Beam (25 cm x 25 cm) | Beam | 40MPa | Concrete Rectangular | 250 | 250 | 625 | 4662.5 | 0.29 | 712.92 | G300E | 1919784.38 | 15.06 | G300E | 21248.62 | 0.17
746 | Story5 | B90 | 40 MPa RC Beam (25 cm x 25 cm) | Beam | 40MPa | Concrete Rectangular | 250 | 250 | 625 | 4662.5 | 0.29 | 712.92 | G300E | 1427890.62 | 11.2 | G300E | 776306.25 | 6.09
747 | Story5 | B91 | 40 MPa RC Beam (25 cm x 25 cm) | Beam | 40MPa | Concrete Rectangular | 250 | 250 | 625 | 4662.5 | 0.29 | 712.92 | G300E | 1516769.53 | 11.9 | G300E | 776306.25 | 6.09
748 | Story5 | B92 | 40 MPa RC Beam (25 cm x 25 cm) | Beam | 40MPa | Concrete Rectangular | 250 | 250 | 625 | 4662.5 | 0.29 | 712.92 | G300E | 1933771.88 | 15.17 | G300E | 42497.23 | 0.33
749 | Story5 | B93 | 40 MPa RC Beam (25 cm x 25 cm) | Beam | 40MPa | Concrete Rectangular | 250 | 250 | 625 | 4662.5 | 0.29 | 712.92 | G300E | 1933480.47 | 15.17 | G300E | 42497.23 | 0.33
750 | Story5 | B94 | 40 MPa RC Beam (25 cm x 25 cm) | Beam | 40MPa | Concrete Rectangular | 250 | 250 | 625 | 4662.5 | 0.29 | 712.92 | G300E | 1838773.44 | 14.43 | G300E | 0 | 0
751 | Story5 | B95 | 40 MPa RC Beam (25 cm x 25 cm) | Beam | 40MPa | Concrete Rectangular | 250 | 250 | 625 | 4662.5 | 0.29 | 712.92 | G300E | 1896180.47 | 14.88 | G300E | 21248.62 | 0.17
752 | Story5 | B96 | 40 MPa RC Beam (25 cm x 25 cm) | Beam | 40MPa | Concrete Rectangular | 250 | 250 | 625 | 4662.5 | 0.29 | 712.92 | G300E | 1843727.34 | 14.47 | G300E | 21248.62 | 0.17
753 | Story5 | B97 | 40 MPa RC Beam (25 cm x 25 cm) | Beam | 40MPa | Concrete Rectangular | 250 | 250 | 625 | 4662.5 | 0.29 | 712.92 | G300E | 1919784.38 | 15.06 | G300E | 21248.62 | 0.17
754 | Story5 | B98 | 40 MPa RC Beam (25 cm x 25 cm) | Beam | 40MPa | Concrete Rectangular | 250 | 250 | 625 | 4662.5 | 0.29 | 712.92 | G300E | 1839939.06 | 14.44 | G300E | 0 | 0
755 | Story5 | B99 | 40 MPa RC Beam (25 cm x 25 cm) | Beam | 40MPa | Concrete Rectangular | 250 | 250 | 625 | 4662.5 | 0.29 | 712.92 | G300E | 1919784.38 | 15.06 | G300E | 21248.62 | 0.17
756 | Story6 | B1 | 40 MPa RC Beam (25 cm x 25 cm) | Beam | 40MPa | Concrete Rectangular | 250 | 250 | 625 | 4662.5 | 0.29 | 712.92 | G300E | 1483549.22 | 11.64 | G300E | 773683.59 | 6.07
757 | Story6 | B10 | 40 MPa RC Beam (25 cm x 25 cm) | Beam | 40MPa | Concrete Rectangular | 250 | 250 | 625 | 4662.5 | 0.29 | 712.92 | G300E | 1417400 | 11.12 | G300E | 776306.25 | 6.09
758 | Story6 | B100 | 40 MPa RC Beam (25 cm x 25 cm) | Beam | 40MPa | Concrete Rectangular | 250 | 250 | 625 | 4662.5 | 0.29 | 712.92 | G300E | 1848389.84 | 14.5 | G300E | 21248.62 | 0.17
759 | Story6 | B101 | 40 MPa RC Beam (25 cm x 25 cm) | Beam | 40MPa | Concrete Rectangular | 250 | 250 | 625 | 4662.5 | 0.29 | 712.92 | G300E | 1887729.69 | 14.81 | G300E | 42497.23 | 0.33
760 | Story6 | B102 | 40 MPa RC Beam (25 cm x 25 cm) | Beam | 40MPa | Concrete Rectangular | 250 | 250 | 625 | 4662.5 | 0.29 | 712.92 | G300E | 1840521.88 | 14.44 | G300E | 0 | 0
761 | Story6 | B103 | 40 MPa RC Beam (25 cm x 25 cm) | Beam | 40MPa | Concrete Rectangular | 250 | 250 | 625 | 4662.5 | 0.29 | 712.92 | G300E | 1929692.19 | 15.14 | G300E | 42497.23 | 0.33
762 | Story6 | B104 | 40 MPa RC Beam (25 cm x 25 cm) | Beam | 40MPa | Concrete Rectangular | 250 | 250 | 625 | 4662.5 | 0.29 | 712.92 | G300E | 1929692.19 | 15.14 | G300E | 42497.23 | 0.33
763 | Story6 | B105 | 40 MPa RC Beam (25 cm x 25 cm) | Beam | 40MPa | Concrete Rectangular | 250 | 250 | 625 | 4662.5 | 0.29 | 712.92 | G300E | 1525220.31 | 11.97 | G300E | 776306.25 | 6.09
764 | Story6 | B106 | 40 MPa RC Beam (25 cm x 25 cm) | Beam | 40MPa | Concrete Rectangular | 250 | 250 | 625 | 4662.5 | 0.29 | 712.92 | G300E | 1525220.31 | 11.97 | G300E | 776306.25 | 6.09
765 | Story6 | B107 | 40 MPa RC Beam (25 cm x 25 cm) | Beam | 40MPa | Concrete Rectangular | 250 | 250 | 625 | 4662.5 | 0.29 | 712.92 | G300E | 1434301.56 | 11.25 | G300E | 776306.25 | 6.09
766 | Story6 | B108 | 40 MPa RC Beam (25 cm x 25 cm) | Beam | 40MPa | Concrete Rectangular | 250 | 250 | 625 | 4662.5 | 0.29 | 712.92 | G300E | 1417691.41 | 11.12 | G300E | 776306.25 | 6.09
767 | Story6 | B109 | 40 MPa RC Beam (25 cm x 25 cm) | Beam | 40MPa | Concrete Rectangular | 250 | 250 | 625 | 4662.5 | 0.29 | 712.92 | G300E | 1399332.81 | 10.98 | G300E | 776306.25 | 6.09
768 | Story6 | B11 | 40 MPa RC Beam (25 cm x 25 cm) | Beam | 40MPa | Concrete Rectangular | 250 | 250 | 625 | 4662.5 | 0.29 | 712.92 | G300E | 1887729.69 | 14.81 | G300E | 42497.23 | 0.33
769 | Story6 | B110 | 40 MPa RC Beam (25 cm x 25 cm) | Beam | 40MPa | Concrete Rectangular | 250 | 250 | 625 | 4662.5 | 0.29 | 712.92 | G300E | 1417400 | 11.12 | G300E | 776306.25 | 6.09
770 | Story6 | B111 | 40 MPa RC Beam (25 cm x 25 cm) | Beam | 40MPa | Concrete Rectangular | 250 | 250 | 625 | 4662.5 | 0.29 | 712.92 | G300E | 1434301.56 | 11.25 | G300E | 776306.25 | 6.09
771 | Story6 | B112 | 40 MPa RC Beam (25 cm x 25 cm) | Beam | 40MPa | Concrete Rectangular | 250 | 250 | 625 | 4662.5 | 0.29 | 712.92 | G300E | 1525220.31 | 11.97 | G300E | 776306.25 | 6.09
772 | Story6 | B12 | 40 MPa RC Beam (25 cm x 25 cm) | Beam | 40MPa | Concrete Rectangular | 250 | 250 | 625 | 4662.5 | 0.29 | 712.92 | G300E | 1434301.56 | 11.25 | G300E | 776306.25 | 6.09
773 | Story6 | B13 | 40 MPa RC Beam (25 cm x 25 cm) | Beam | 40MPa | Concrete Rectangular | 250 | 250 | 625 | 4662.5 | 0.29 | 712.92 | G300E | 1929692.19 | 15.14 | G300E | 42497.23 | 0.33
774 | Story6 | B14 | 40 MPa RC Beam (25 cm x 25 cm) | Beam | 40MPa | Concrete Rectangular | 250 | 250 | 625 | 4662.5 | 0.29 | 712.92 | G300E | 1525220.31 | 11.97 | G300E | 776306.25 | 6.09
775 | Story6 | B15 | 40 MPa RC Beam (25 cm x 25 cm) | Beam | 40MPa | Concrete Rectangular | 250 | 250 | 625 | 4662.5 | 0.29 | 712.92 | G300E | 1525220.31 | 11.97 | G300E | 776306.25 | 6.09
776 | Story6 | B16 | 40 MPa RC Beam (25 cm x 25 cm) | Beam | 40MPa | Concrete Rectangular | 250 | 250 | 625 | 4662.5 | 0.29 | 712.92 | G300E | 1433135.94 | 11.24 | G300E | 776306.25 | 6.09
777 | Story6 | B17 | 40 MPa RC Beam (25 cm x 25 cm) | Beam | 40MPa | Concrete Rectangular | 250 | 250 | 625 | 4662.5 | 0.29 | 712.92 | G300E | 1895306.25 | 14.87 | G300E | 42497.23 | 0.33
778 | Story6 | B18 | 40 MPa RC Beam (25 cm x 25 cm) | Beam | 40MPa | Concrete Rectangular | 250 | 250 | 625 | 4662.5 | 0.29 | 712.92 | G300E | 1795645.31 | 14.09 | G300E | 0 | 0
779 | Story6 | B19 | 40 MPa RC Beam (25 cm x 25 cm) | Beam | 40MPa | Concrete Rectangular | 250 | 250 | 625 | 4662.5 | 0.29 | 712.92 | G300E | 1804970.31 | 14.16 | G300E | 0 | 0
780 | Story6 | B2 | 40 MPa RC Beam (25 cm x 25 cm) | Beam | 40MPa | Concrete Rectangular | 250 | 250 | 625 | 4662.5 | 0.29 | 712.92 | G300E | 1489668.75 | 11.69 | G300E | 776306.25 | 6.09
781 | Story6 | B20 | 40 MPa RC Beam (25 cm x 25 cm) | Beam | 40MPa | Concrete Rectangular | 250 | 250 | 625 | 4662.5 | 0.29 | 712.92 | G300E | 1744940.62 | 13.69 | G300E | 0 | 0
782 | Story6 | B21 | 40 MPa RC Beam (25 cm x 25 cm) | Beam | 40MPa | Concrete Rectangular | 250 | 250 | 625 | 4662.5 | 0.29 | 712.92 | G300E | 1847224.22 | 14.49 | G300E | 21248.62 | 0.17
783 | Story6 | B22 | 40 MPa RC Beam (25 cm x 25 cm) | Beam | 40MPa | Concrete Rectangular | 250 | 250 | 625 | 4662.5 | 0.29 | 712.92 | G300E | 1848681.25 | 14.51 | G300E | 0 | 0
784 | Story6 | B23 | 40 MPa RC Beam (25 cm x 25 cm) | Beam | 40MPa | Concrete Rectangular | 250 | 250 | 625 | 4662.5 | 0.29 | 712.92 | G300E | 1844601.56 | 14.47 | G300E | 0 | 0
785 | Story6 | B24 | 40 MPa RC Beam (25 cm x 25 cm) | Beam | 40MPa | Concrete Rectangular | 250 | 250 | 625 | 4662.5 | 0.29 | 712.92 | G300E | 1849846.88 | 14.51 | G300E | 0 | 0
786 | Story6 | B25 | 40 MPa RC Beam (25 cm x 25 cm) | Beam | 40MPa | Concrete Rectangular | 250 | 250 | 625 | 4662.5 | 0.29 | 712.92 | G300E | 1848389.84 | 14.5 | G300E | 21248.62 | 0.17
787 | Story6 | B26 | 40 MPa RC Beam (25 cm x 25 cm) | Beam | 40MPa | Concrete Rectangular | 250 | 250 | 625 | 4662.5 | 0.29 | 712.92 | G300E | 1788651.56 | 14.03 | G300E | 0 | 0
788 | Story6 | B27 | 40 MPa RC Beam (25 cm x 25 cm) | Beam | 40MPa | Concrete Rectangular | 250 | 250 | 625 | 4662.5 | 0.29 | 712.92 | G300E | 1840521.88 | 14.44 | G300E | 0 | 0
789 | Story6 | B28 | 40 MPa RC Beam (25 cm x 25 cm) | Beam | 40MPa | Concrete Rectangular | 250 | 250 | 625 | 4662.5 | 0.29 | 712.92 | G300E | 1840230.47 | 14.44 | G300E | 0 | 0
790 | Story6 | B29 | 40 MPa RC Beam (25 cm x 25 cm) | Beam | 40MPa | Concrete Rectangular | 250 | 250 | 625 | 4662.5 | 0.29 | 712.92 | G300E | 1929692.19 | 15.14 | G300E | 42497.23 | 0.33
791 | Story6 | B3 | 40 MPa RC Beam (25 cm x 25 cm) | Beam | 40MPa | Concrete Rectangular | 250 | 250 | 625 | 4662.5 | 0.29 | 712.92 | G300E | 1886564.06 | 14.8 | G300E | 42497.23 | 0.33
792 | Story6 | B30 | 40 MPa RC Beam (25 cm x 25 cm) | Beam | 40MPa | Concrete Rectangular | 250 | 250 | 625 | 4662.5 | 0.29 | 712.92 | G300E | 1434301.56 | 11.25 | G300E | 776306.25 | 6.09
793 | Story6 | B31 | 40 MPa RC Beam (25 cm x 25 cm) | Beam | 40MPa | Concrete Rectangular | 250 | 250 | 625 | 4662.5 | 0.29 | 712.92 | G300E | 1417400 | 11.12 | G300E | 776306.25 | 6.09
794 | Story6 | B32 | 40 MPa RC Beam (25 cm x 25 cm) | Beam | 40MPa | Concrete Rectangular | 250 | 250 | 625 | 4662.5 | 0.29 | 712.92 | G300E | 1888021.09 | 14.81 | G300E | 42497.23 | 0.33
795 | Story6 | B33 | 40 MPa RC Beam (25 cm x 25 cm) | Beam | 40MPa | Concrete Rectangular | 250 | 250 | 625 | 4662.5 | 0.29 | 712.92 | G300E | 1846932.81 | 14.49 | G300E | 21248.62 | 0.17
796 | Story6 | B34 | 40 MPa RC Beam (25 cm x 25 cm) | Beam | 40MPa | Concrete Rectangular | 250 | 250 | 625 | 4662.5 | 0.29 | 712.92 | G300E | 1753682.81 | 13.76 | G300E | 0 | 0
797 | Story6 | B35 | 40 MPa RC Beam (25 cm x 25 cm) | Beam | 40MPa | Concrete Rectangular | 250 | 250 | 625 | 4662.5 | 0.29 | 712.92 | G300E | 1732118.75 | 13.59 | G300E | 0 | 0
798 | Story6 | B36 | 40 MPa RC Beam (25 cm x 25 cm) | Beam | 40MPa | Concrete Rectangular | 250 | 250 | 625 | 4662.5 | 0.29 | 712.92 | G300E | 1738821.09 | 13.64 | G300E | 0 | 0
799 | Story6 | B37 | 40 MPa RC Beam (25 cm x 25 cm) | Beam | 40MPa | Concrete Rectangular | 250 | 250 | 625 | 4800 | 0.3 | 733.94 | G300E | 1919400 | 15.06 | G300E | 599400 | 4.7
800 | Story6 | B38 | 40 MPa RC Beam (25 cm x 25 cm) | Beam | 40MPa | Concrete Rectangular | 250 | 250 | 625 | 4662.5 | 0.29 | 712.92 | G300E | 1686659.38 | 13.23 | G300E | 0 | 0
801 | Story6 | B39 | 40 MPa RC Beam (25 cm x 25 cm) | Beam | 40MPa | Concrete Rectangular | 250 | 250 | 625 | 4800 | 0.3 | 733.94 | G300E | 1970400 | 15.46 | G300E | 599400 | 4.7
802 | Story6 | B4 | 40 MPa RC Beam (25 cm x 25 cm) | Beam | 40MPa | Concrete Rectangular | 250 | 250 | 625 | 4662.5 | 0.29 | 712.92 | G300E | 1434010.16 | 11.25 | G300E | 776306.25 | 6.09
803 | Story6 | B40 | 40 MPa RC Beam (25 cm x 25 cm) | Beam | 40MPa | Concrete Rectangular | 250 | 250 | 625 | 4662.5 | 0.29 | 712.92 | G300E | 1770584.38 | 13.89 | G300E | 0 | 0
804 | Story6 | B41 | 40 MPa RC Beam (25 cm x 25 cm) | Beam | 40MPa | Concrete Rectangular | 250 | 250 | 625 | 4662.5 | 0.29 | 712.92 | G300E | 1770584.38 | 13.89 | G300E | 0 | 0
805 | Story6 | B42 | 40 MPa RC Beam (25 cm x 25 cm) | Beam | 40MPa | Concrete Rectangular | 250 | 250 | 625 | 4662.5 | 0.29 | 712.92 | G300E | 1788651.56 | 14.03 | G300E | 0 | 0
806 | Story6 | B43 | 40 MPa RC Beam (25 cm x 25 cm) | Beam | 40MPa | Concrete Rectangular | 250 | 250 | 625 | 4662.5 | 0.29 | 712.92 | G300E | 1848389.84 | 14.5 | G300E | 21248.62 | 0.17
807 | Story6 | B44 | 40 MPa RC Beam (25 cm x 25 cm) | Beam | 40MPa | Concrete Rectangular | 250 | 250 | 625 | 4662.5 | 0.29 | 712.92 | G300E | 1887729.69 | 14.81 | G300E | 42497.23 | 0.33
808 | Story6 | B45 | 40 MPa RC Beam (25 cm x 25 cm) | Beam | 40MPa | Concrete Rectangular | 250 | 250 | 625 | 4662.5 | 0.29 | 712.92 | G300E | 1417691.41 | 11.12 | G300E | 776306.25 | 6.09
809 | Story6 | B46 | 40 MPa RC Beam (25 cm x 25 cm) | Beam | 40MPa | Concrete Rectangular | 250 | 250 | 625 | 4662.5 | 0.29 | 712.92 | G300E | 1399332.81 | 10.98 | G300E | 776306.25 | 6.09
810 | Story6 | B47 | 40 MPa RC Beam (25 cm x 25 cm) | Beam | 40MPa | Concrete Rectangular | 250 | 250 | 625 | 4662.5 | 0.29 | 712.92 | G300E | 1922115.62 | 15.08 | G300E | 21248.62 | 0.17
811 | Story6 | B48 | 40 MPa RC Beam (25 cm x 25 cm) | Beam | 40MPa | Concrete Rectangular | 250 | 250 | 625 | 4662.5 | 0.29 | 712.92 | G300E | 1844601.56 | 14.47 | G300E | 0 | 0
812 | Story6 | B49 | 40 MPa RC Beam (25 cm x 25 cm) | Beam | 40MPa | Concrete Rectangular | 250 | 250 | 625 | 4662.5 | 0.29 | 712.92 | G300E | 1849555.47 | 14.51 | G300E | 0 | 0
813 | Story6 | B5 | 40 MPa RC Beam (25 cm x 25 cm) | Beam | 40MPa | Concrete Rectangular | 250 | 250 | 625 | 4662.5 | 0.29 | 712.92 | G300E | 1887146.88 | 14.81 | G300E | 42497.23 | 0.33
814 | Story6 | B50 | 40 MPa RC Beam (25 cm x 25 cm) | Beam | 40MPa | Concrete Rectangular | 250 | 250 | 625 | 4662.5 | 0.29 | 712.92 | G300E | 1685202.34 | 13.22 | G300E | 0 | 0
815 | Story6 | B51 | 40 MPa RC Beam (25 cm x 25 cm) | Beam | 40MPa | Concrete Rectangular | 250 | 250 | 625 | 4800 | 0.3 | 733.94 | G300E | 1928100 | 15.13 | G300E | 599400 | 4.7
816 | Story6 | B55 | 40 MPa RC Beam (25 cm x 25 cm) | Beam | 40MPa | Concrete Rectangular | 250 | 250 | 625 | 4662.5 | 0.29 | 712.92 | G300E | 1913956.25 | 15.02 | G300E | 582229.69 | 4.57
817 | Story6 | B56 | 40 MPa RC Beam (25 cm x 25 cm) | Beam | 40MPa | Concrete Rectangular | 250 | 250 | 625 | 4662.5 | 0.29 | 712.92 | G300E | 1686076.56 | 13.23 | G300E | 0 | 0
818 | Story6 | B57 | 40 MPa RC Beam (25 cm x 25 cm) | Beam | 40MPa | Concrete Rectangular | 250 | 250 | 625 | 4662.5 | 0.29 | 712.92 | G300E | 1849846.88 | 14.51 | G300E | 0 | 0
819 | Story6 | B58 | 40 MPa RC Beam (25 cm x 25 cm) | Beam | 40MPa | Concrete Rectangular | 250 | 250 | 625 | 4662.5 | 0.29 | 712.92 | G300E | 1844601.56 | 14.47 | G300E | 0 | 0
820 | Story6 | B59 | 40 MPa RC Beam (25 cm x 25 cm) | Beam | 40MPa | Concrete Rectangular | 250 | 250 | 625 | 4662.5 | 0.29 | 712.92 | G300E | 1922407.03 | 15.08 | G300E | 21248.62 | 0.17
821 | Story6 | B6 | 40 MPa RC Beam (25 cm x 25 cm) | Beam | 40MPa | Concrete Rectangular | 250 | 250 | 625 | 4662.5 | 0.29 | 712.92 | G300E | 1417400 | 11.12 | G300E | 776306.25 | 6.09
822 | Story6 | B60 | 40 MPa RC Beam (25 cm x 25 cm) | Beam | 40MPa | Concrete Rectangular | 250 | 250 | 625 | 4662.5 | 0.29 | 712.92 | G300E | 1399332.81 | 10.98 | G300E | 776306.25 | 6.09
823 | Story6 | B61 | 40 MPa RC Beam (25 cm x 25 cm) | Beam | 40MPa | Concrete Rectangular | 250 | 250 | 625 | 4662.5 | 0.29 | 712.92 | G300E | 1417400 | 11.12 | G300E | 776306.25 | 6.09
824 | Story6 | B62 | 40 MPa RC Beam (25 cm x 25 cm) | Beam | 40MPa | Concrete Rectangular | 250 | 250 | 625 | 4662.5 | 0.29 | 712.92 | G300E | 1922407.03 | 15.08 | G300E | 21248.62 | 0.17
825 | Story6 | B63 | 40 MPa RC Beam (25 cm x 25 cm) | Beam | 40MPa | Concrete Rectangular | 250 | 250 | 625 | 4662.5 | 0.29 | 712.92 | G300E | 1848389.84 | 14.5 | G300E | 21248.62 | 0.17
826 | Story6 | B64 | 40 MPa RC Beam (25 cm x 25 cm) | Beam | 40MPa | Concrete Rectangular | 250 | 250 | 625 | 4662.5 | 0.29 | 712.92 | G300E | 1849846.88 | 14.51 | G300E | 0 | 0
827 | Story6 | B65 | 40 MPa RC Beam (25 cm x 25 cm) | Beam | 40MPa | Concrete Rectangular | 250 | 250 | 625 | 4662.5 | 0.29 | 712.92 | G300E | 1770584.38 | 13.89 | G300E | 0 | 0
828 | Story6 | B66 | 40 MPa RC Beam (25 cm x 25 cm) | Beam | 40MPa | Concrete Rectangular | 250 | 250 | 625 | 4800 | 0.3 | 733.94 | G300E | 1970100 | 15.46 | G300E | 599400 | 4.7
829 | Story6 | B67 | 40 MPa RC Beam (25 cm x 25 cm) | Beam | 40MPa | Concrete Rectangular | 250 | 250 | 625 | 4662.5 | 0.29 | 712.92 | G300E | 1913956.25 | 15.02 | G300E | 582229.69 | 4.57
830 | Story6 | B69 | 40 MPa RC Beam (25 cm x 25 cm) | Beam | 40MPa | Concrete Rectangular | 250 | 250 | 625 | 4662.5 | 0.29 | 712.92 | G300E | 1913956.25 | 15.02 | G300E | 582229.69 | 4.57
831 | Story6 | B7 | 40 MPa RC Beam (25 cm x 25 cm) | Beam | 40MPa | Concrete Rectangular | 250 | 250 | 625 | 4662.5 | 0.29 | 712.92 | G300E | 1922115.62 | 15.08 | G300E | 21248.62 | 0.17
832 | Story6 | B70 | 40 MPa RC Beam (25 cm x 25 cm) | Beam | 40MPa | Concrete Rectangular | 250 | 250 | 625 | 4662.5 | 0.29 | 712.92 | G300E | 1913956.25 | 15.02 | G300E | 582229.69 | 4.57
833 | Story6 | B71 | 40 MPa RC Beam (25 cm x 25 cm) | Beam | 40MPa | Concrete Rectangular | 250 | 250 | 625 | 4662.5 | 0.29 | 712.92 | G300E | 1770584.38 | 13.89 | G300E | 0 | 0
834 | Story6 | B72 | 40 MPa RC Beam (25 cm x 25 cm) | Beam | 40MPa | Concrete Rectangular | 250 | 250 | 625 | 4662.5 | 0.29 | 712.92 | G300E | 1849846.88 | 14.51 | G300E | 0 | 0
835 | Story6 | B73 | 40 MPa RC Beam (25 cm x 25 cm) | Beam | 40MPa | Concrete Rectangular | 250 | 250 | 625 | 4662.5 | 0.29 | 712.92 | G300E | 1848389.84 | 14.5 | G300E | 21248.62 | 0.17
836 | Story6 | B74 | 40 MPa RC Beam (25 cm x 25 cm) | Beam | 40MPa | Concrete Rectangular | 250 | 250 | 625 | 4662.5 | 0.29 | 712.92 | G300E | 1922407.03 | 15.08 | G300E | 21248.62 | 0.17
837 | Story6 | B75 | 40 MPa RC Beam (25 cm x 25 cm) | Beam | 40MPa | Concrete Rectangular | 250 | 250 | 625 | 4662.5 | 0.29 | 712.92 | G300E | 1417400 | 11.12 | G300E | 776306.25 | 6.09
838 | Story6 | B76 | 40 MPa RC Beam (25 cm x 25 cm) | Beam | 40MPa | Concrete Rectangular | 250 | 250 | 625 | 4662.5 | 0.29 | 712.92 | G300E | 1434301.56 | 11.25 | G300E | 776306.25 | 6.09
839 | Story6 | B77 | 40 MPa RC Beam (25 cm x 25 cm) | Beam | 40MPa | Concrete Rectangular | 250 | 250 | 625 | 4662.5 | 0.29 | 712.92 | G300E | 1887729.69 | 14.81 | G300E | 42497.23 | 0.33
840 | Story6 | B78 | 40 MPa RC Beam (25 cm x 25 cm) | Beam | 40MPa | Concrete Rectangular | 250 | 250 | 625 | 4662.5 | 0.29 | 712.92 | G300E | 1840521.88 | 14.44 | G300E | 0 | 0
841 | Story6 | B79 | 40 MPa RC Beam (25 cm x 25 cm) | Beam | 40MPa | Concrete Rectangular | 250 | 250 | 625 | 4662.5 | 0.29 | 712.92 | G300E | 1788651.56 | 14.03 | G300E | 0 | 0
842 | Story6 | B8 | 40 MPa RC Beam (25 cm x 25 cm) | Beam | 40MPa | Concrete Rectangular | 250 | 250 | 625 | 4662.5 | 0.29 | 712.92 | G300E | 1399332.81 | 10.98 | G300E | 776306.25 | 6.09
843 | Story6 | B80 | 40 MPa RC Beam (25 cm x 25 cm) | Beam | 40MPa | Concrete Rectangular | 250 | 250 | 625 | 4662.5 | 0.29 | 712.92 | G300E | 1788651.56 | 14.03 | G300E | 0 | 0
844 | Story6 | B81 | 40 MPa RC Beam (25 cm x 25 cm) | Beam | 40MPa | Concrete Rectangular | 250 | 250 | 625 | 4662.5 | 0.29 | 712.92 | G300E | 1770584.38 | 13.89 | G300E | 0 | 0
845 | Story6 | B82 | 40 MPa RC Beam (25 cm x 25 cm) | Beam | 40MPa | Concrete Rectangular | 250 | 250 | 625 | 4662.5 | 0.29 | 712.92 | G300E | 1849846.88 | 14.51 | G300E | 0 | 0
846 | Story6 | B83 | 40 MPa RC Beam (25 cm x 25 cm) | Beam | 40MPa | Concrete Rectangular | 250 | 250 | 625 | 4662.5 | 0.29 | 712.92 | G300E | 1686076.56 | 13.23 | G300E | 0 | 0
847 | Story6 | B84 | 40 MPa RC Beam (25 cm x 25 cm) | Beam | 40MPa | Concrete Rectangular | 250 | 250 | 625 | 4662.5 | 0.29 | 712.92 | G300E | 1849846.88 | 14.51 | G300E | 0 | 0
848 | Story6 | B85 | 40 MPa RC Beam (25 cm x 25 cm) | Beam | 40MPa | Concrete Rectangular | 250 | 250 | 625 | 4662.5 | 0.29 | 712.92 | G300E | 1770584.38 | 13.89 | G300E | 0 | 0
849 | Story6 | B86 | 40 MPa RC Beam (25 cm x 25 cm) | Beam | 40MPa | Concrete Rectangular | 250 | 250 | 625 | 4662.5 | 0.29 | 712.92 | G300E | 1788651.56 | 14.03 | G300E | 0 | 0
850 | Story6 | B87 | 40 MPa RC Beam (25 cm x 25 cm) | Beam | 40MPa | Concrete Rectangular | 250 | 250 | 625 | 4662.5 | 0.29 | 712.92 | G300E | 1788651.56 | 14.03 | G300E | 0 | 0
851 | Story6 | B88 | 40 MPa RC Beam (25 cm x 25 cm) | Beam | 40MPa | Concrete Rectangular | 250 | 250 | 625 | 4662.5 | 0.29 | 712.92 | G300E | 1840521.88 | 14.44 | G300E | 0 | 0
852 | Story6 | B89 | 40 MPa RC Beam (25 cm x 25 cm) | Beam | 40MPa | Concrete Rectangular | 250 | 250 | 625 | 4662.5 | 0.29 | 712.92 | G300E | 1887729.69 | 14.81 | G300E | 42497.23 | 0.33
853 | Story6 | B9 | 40 MPa RC Beam (25 cm x 25 cm) | Beam | 40MPa | Concrete Rectangular | 250 | 250 | 625 | 4662.5 | 0.29 | 712.92 | G300E | 1922407.03 | 15.08 | G300E | 21248.62 | 0.17
854 | Story6 | B90 | 40 MPa RC Beam (25 cm x 25 cm) | Beam | 40MPa | Concrete Rectangular | 250 | 250 | 625 | 4662.5 | 0.29 | 712.92 | G300E | 1434301.56 | 11.25 | G300E | 776306.25 | 6.09
855 | Story6 | B91 | 40 MPa RC Beam (25 cm x 25 cm) | Beam | 40MPa | Concrete Rectangular | 250 | 250 | 625 | 4662.5 | 0.29 | 712.92 | G300E | 1525220.31 | 11.97 | G300E | 776306.25 | 6.09
856 | Story6 | B92 | 40 MPa RC Beam (25 cm x 25 cm) | Beam | 40MPa | Concrete Rectangular | 250 | 250 | 625 | 4662.5 | 0.29 | 712.92 | G300E | 1929692.19 | 15.14 | G300E | 42497.23 | 0.33
857 | Story6 | B93 | 40 MPa RC Beam (25 cm x 25 cm) | Beam | 40MPa | Concrete Rectangular | 250 | 250 | 625 | 4662.5 | 0.29 | 712.92 | G300E | 1929692.19 | 15.14 | G300E | 42497.23 | 0.33
858 | Story6 | B94 | 40 MPa RC Beam (25 cm x 25 cm) | Beam | 40MPa | Concrete Rectangular | 250 | 250 | 625 | 4662.5 | 0.29 | 712.92 | G300E | 1840230.47 | 14.44 | G300E | 0 | 0
859 | Story6 | B95 | 40 MPa RC Beam (25 cm x 25 cm) | Beam | 40MPa | Concrete Rectangular | 250 | 250 | 625 | 4662.5 | 0.29 | 712.92 | G300E | 1887729.69 | 14.81 | G300E | 42497.23 | 0.33
860 | Story6 | B96 | 40 MPa RC Beam (25 cm x 25 cm) | Beam | 40MPa | Concrete Rectangular | 250 | 250 | 625 | 4662.5 | 0.29 | 712.92 | G300E | 1848389.84 | 14.5 | G300E | 21248.62 | 0.17
861 | Story6 | B97 | 40 MPa RC Beam (25 cm x 25 cm) | Beam | 40MPa | Concrete Rectangular | 250 | 250 | 625 | 4662.5 | 0.29 | 712.92 | G300E | 1922407.03 | 15.08 | G300E | 21248.62 | 0.17
862 | Story6 | B98 | 40 MPa RC Beam (25 cm x 25 cm) | Beam | 40MPa | Concrete Rectangular | 250 | 250 | 625 | 4662.5 | 0.29 | 712.92 | G300E | 1844601.56 | 14.47 | G300E | 0 | 0
863 | Story6 | B99 | 40 MPa RC Beam (25 cm x 25 cm) | Beam | 40MPa | Concrete Rectangular | 250 | 250 | 625 | 4662.5 | 0.29 | 712.92 | G300E | 1922407.03 | 15.08 | G300E | 21248.62 | 0.17
864 | Story7 | B1 | 40 MPa RC Beam (25 cm x 25 cm) | Beam | 40MPa | Concrete Rectangular | 250 | 250 | 625 | 4675 | 0.29 | 714.83 | G300E | 1511193.75 | 11.86 | G300E | 777218.75 | 6.1
865 | Story7 | B10 | 40 MPa RC Beam (25 cm x 25 cm) | Beam | 40MPa | Concrete Rectangular | 250 | 250 | 625 | 4675 | 0.29 | 714.83 | G300E | 1434348.44 | 11.25 | G300E | 778387.5 | 6.11
866 | Story7 | B100 | 40 MPa RC Beam (25 cm x 25 cm) | Beam | 40MPa | Concrete Rectangular | 250 | 250 | 625 | 4675 | 0.29 | 714.83 | G300E | 1879350 | 14.75 | G300E | 21305.58 | 0.17
867 | Story7 | B101 | 40 MPa RC Beam (25 cm x 25 cm) | Beam | 40MPa | Concrete Rectangular | 250 | 250 | 625 | 4675 | 0.29 | 714.83 | G300E | 1895712.5 | 14.87 | G300E | 21305.58 | 0.17
868 | Story7 | B102 | 40 MPa RC Beam (25 cm x 25 cm) | Beam | 40MPa | Concrete Rectangular | 250 | 250 | 625 | 4675 | 0.29 | 714.83 | G300E | 1867078.12 | 14.65 | G300E | 0 | 0
869 | Story7 | B103 | 40 MPa RC Beam (25 cm x 25 cm) | Beam | 40MPa | Concrete Rectangular | 250 | 250 | 625 | 4675 | 0.29 | 714.83 | G300E | 1948014.06 | 15.28 | G300E | 42611.16 | 0.33
870 | Story7 | B104 | 40 MPa RC Beam (25 cm x 25 cm) | Beam | 40MPa | Concrete Rectangular | 250 | 250 | 625 | 4675 | 0.29 | 714.83 | G300E | 1948014.06 | 15.28 | G300E | 42611.16 | 0.33
871 | Story7 | B105 | 40 MPa RC Beam (25 cm x 25 cm) | Beam | 40MPa | Concrete Rectangular | 250 | 250 | 625 | 4675 | 0.29 | 714.83 | G300E | 1551807.81 | 12.18 | G300E | 778387.5 | 6.11
872 | Story7 | B106 | 40 MPa RC Beam (25 cm x 25 cm) | Beam | 40MPa | Concrete Rectangular | 250 | 250 | 625 | 4675 | 0.29 | 714.83 | G300E | 1552100 | 12.18 | G300E | 778387.5 | 6.11
873 | Story7 | B107 | 40 MPa RC Beam (25 cm x 25 cm) | Beam | 40MPa | Concrete Rectangular | 250 | 250 | 625 | 4675 | 0.29 | 714.83 | G300E | 1455093.75 | 11.42 | G300E | 778387.5 | 6.11
874 | Story7 | B108 | 40 MPa RC Beam (25 cm x 25 cm) | Beam | 40MPa | Concrete Rectangular | 250 | 250 | 625 | 4675 | 0.29 | 714.83 | G300E | 1434348.44 | 11.25 | G300E | 778387.5 | 6.11
875 | Story7 | B109 | 40 MPa RC Beam (25 cm x 25 cm) | Beam | 40MPa | Concrete Rectangular | 250 | 250 | 625 | 4675 | 0.29 | 714.83 | G300E | 1409512.5 | 11.06 | G300E | 778387.5 | 6.11
876 | Story7 | B11 | 40 MPa RC Beam (25 cm x 25 cm) | Beam | 40MPa | Concrete Rectangular | 250 | 250 | 625 | 4675 | 0.29 | 714.83 | G300E | 1896004.69 | 14.88 | G300E | 21305.58 | 0.17
877 | Story7 | B110 | 40 MPa RC Beam (25 cm x 25 cm) | Beam | 40MPa | Concrete Rectangular | 250 | 250 | 625 | 4675 | 0.29 | 714.83 | G300E | 1434348.44 | 11.25 | G300E | 778387.5 | 6.11
878 | Story7 | B111 | 40 MPa RC Beam (25 cm x 25 cm) | Beam | 40MPa | Concrete Rectangular | 250 | 250 | 625 | 4675 | 0.29 | 714.83 | G300E | 1455093.75 | 11.42 | G300E | 778387.5 | 6.11
879 | Story7 | B112 | 40 MPa RC Beam (25 cm x 25 cm) | Beam | 40MPa | Concrete Rectangular | 250 | 250 | 625 | 4675 | 0.29 | 714.83 | G300E | 1551807.81 | 12.18 | G300E | 778095.31 | 6.11
880 | Story7 | B12 | 40 MPa RC Beam (25 cm x 25 cm) | Beam | 40MPa | Concrete Rectangular | 250 | 250 | 625 | 4675 | 0.29 | 714.83 | G300E | 1455093.75 | 11.42 | G300E | 778387.5 | 6.11
881 | Story7 | B13 | 40 MPa RC Beam (25 cm x 25 cm) | Beam | 40MPa | Concrete Rectangular | 250 | 250 | 625 | 4675 | 0.29 | 714.83 | G300E | 1948014.06 | 15.28 | G300E | 42611.16 | 0.33
882 | Story7 | B14 | 40 MPa RC Beam (25 cm x 25 cm) | Beam | 40MPa | Concrete Rectangular | 250 | 250 | 625 | 4675 | 0.29 | 714.83 | G300E | 1552100 | 12.18 | G300E | 778095.31 | 6.11
883 | Story7 | B15 | 40 MPa RC Beam (25 cm x 25 cm) | Beam | 40MPa | Concrete Rectangular | 250 | 250 | 625 | 4675 | 0.29 | 714.83 | G300E | 1552100 | 12.18 | G300E | 778095.31 | 6.11
884 | Story7 | B16 | 40 MPa RC Beam (25 cm x 25 cm) | Beam | 40MPa | Concrete Rectangular | 250 | 250 | 625 | 4675 | 0.29 | 714.83 | G300E | 1454217.19 | 11.41 | G300E | 778387.5 | 6.11
885 | Story7 | B17 | 40 MPa RC Beam (25 cm x 25 cm) | Beam | 40MPa | Concrete Rectangular | 250 | 250 | 625 | 4675 | 0.29 | 714.83 | G300E | 1913243.75 | 15.01 | G300E | 42611.16 | 0.33
886 | Story7 | B18 | 40 MPa RC Beam (25 cm x 25 cm) | Beam | 40MPa | Concrete Rectangular | 250 | 250 | 625 | 4675 | 0.29 | 714.83 | G300E | 1821204.69 | 14.29 | G300E | 0 | 0
887 | Story7 | B19 | 40 MPa RC Beam (25 cm x 25 cm) | Beam | 40MPa | Concrete Rectangular | 250 | 250 | 625 | 4675 | 0.29 | 714.83 | G300E | 1830262.5 | 14.36 | G300E | 0 | 0
888 | Story7 | B2 | 40 MPa RC Beam (25 cm x 25 cm) | Beam | 40MPa | Concrete Rectangular | 250 | 250 | 625 | 4675 | 0.29 | 714.83 | G300E | 1517329.69 | 11.91 | G300E | 777803.12 | 6.1
889 | Story7 | B20 | 40 MPa RC Beam (25 cm x 25 cm) | Beam | 40MPa | Concrete Rectangular | 250 | 250 | 625 | 4675 | 0.29 | 714.83 | G300E | 1756923.44 | 13.79 | G300E | 0 | 0
890 | Story7 | B21 | 40 MPa RC Beam (25 cm x 25 cm) | Beam | 40MPa | Concrete Rectangular | 250 | 250 | 625 | 4675 | 0.29 | 714.83 | G300E | 1878765.62 | 14.74 | G300E | 21305.58 | 0.17
891 | Story7 | B22 | 40 MPa RC Beam (25 cm x 25 cm) | Beam | 40MPa | Concrete Rectangular | 250 | 250 | 625 | 4675 | 0.29 | 714.83 | G300E | 1877012.5 | 14.73 | G300E | 0 | 0
892 | Story7 | B23 | 40 MPa RC Beam (25 cm x 25 cm) | Beam | 40MPa | Concrete Rectangular | 250 | 250 | 625 | 4675 | 0.29 | 714.83 | G300E | 1877596.88 | 14.73 | G300E | 0 | 0
893 | Story7 | B24 | 40 MPa RC Beam (25 cm x 25 cm) | Beam | 40MPa | Concrete Rectangular | 250 | 250 | 625 | 4675 | 0.29 | 714.83 | G300E | 1878181.25 | 14.74 | G300E | 0 | 0
894 | Story7 | B25 | 40 MPa RC Beam (25 cm x 25 cm) | Beam | 40MPa | Concrete Rectangular | 250 | 250 | 625 | 4675 | 0.29 | 714.83 | G300E | 1879350 | 14.75 | G300E | 21305.58 | 0.17
895 | Story7 | B26 | 40 MPa RC Beam (25 cm x 25 cm) | Beam | 40MPa | Concrete Rectangular | 250 | 250 | 625 | 4675 | 0.29 | 714.83 | G300E | 1800751.56 | 14.13 | G300E | 0 | 0
896 | Story7 | B27 | 40 MPa RC Beam (25 cm x 25 cm) | Beam | 40MPa | Concrete Rectangular | 250 | 250 | 625 | 4675 | 0.29 | 714.83 | G300E | 1867078.12 | 14.65 | G300E | 0 | 0
897 | Story7 | B28 | 40 MPa RC Beam (25 cm x 25 cm) | Beam | 40MPa | Concrete Rectangular | 250 | 250 | 625 | 4675 | 0.29 | 714.83 | G300E | 1867078.12 | 14.65 | G300E | 0 | 0
898 | Story7 | B29 | 40 MPa RC Beam (25 cm x 25 cm) | Beam | 40MPa | Concrete Rectangular | 250 | 250 | 625 | 4675 | 0.29 | 714.83 | G300E | 1948014.06 | 15.28 | G300E | 42611.16 | 0.33
899 | Story7 | B3 | 40 MPa RC Beam (25 cm x 25 cm) | Beam | 40MPa | Concrete Rectangular | 250 | 250 | 625 | 4675 | 0.29 | 714.83 | G300E | 1904185.94 | 14.94 | G300E | 42611.16 | 0.33
900 | Story7 | B30 | 40 MPa RC Beam (25 cm x 25 cm) | Beam | 40MPa | Concrete Rectangular | 250 | 250 | 625 | 4675 | 0.29 | 714.83 | G300E | 1455093.75 | 11.42 | G300E | 778387.5 | 6.11
901 | Story7 | B31 | 40 MPa RC Beam (25 cm x 25 cm) | Beam | 40MPa | Concrete Rectangular | 250 | 250 | 625 | 4675 | 0.29 | 714.83 | G300E | 1434348.44 | 11.25 | G300E | 778387.5 | 6.11
902 | Story7 | B32 | 40 MPa RC Beam (25 cm x 25 cm) | Beam | 40MPa | Concrete Rectangular | 250 | 250 | 625 | 4675 | 0.29 | 714.83 | G300E | 1896004.69 | 14.88 | G300E | 21305.58 | 0.17
903 | Story7 | B33 | 40 MPa RC Beam (25 cm x 25 cm) | Beam | 40MPa | Concrete Rectangular | 250 | 250 | 625 | 4675 | 0.29 | 714.83 | G300E | 1878765.62 | 14.74 | G300E | 21305.58 | 0.17
904 | Story7 | B34 | 40 MPa RC Beam (25 cm x 25 cm) | Beam | 40MPa | Concrete Rectangular | 250 | 250 | 625 | 4675 | 0.29 | 714.83 | G300E | 1765104.69 | 13.85 | G300E | 0 | 0
905 | Story7 | B35 | 40 MPa RC Beam (25 cm x 25 cm) | Beam | 40MPa | Concrete Rectangular | 250 | 250 | 625 | 4675 | 0.29 | 714.83 | G300E | 1746696.88 | 13.71 | G300E | 0 | 0
906 | Story7 | B36 | 40 MPa RC Beam (25 cm x 25 cm) | Beam | 40MPa | Concrete Rectangular | 250 | 250 | 625 | 4675 | 0.29 | 714.83 | G300E | 1753417.19 | 13.76 | G300E | 0 | 0
907 | Story7 | B37 | 40 MPa RC Beam (25 cm x 25 cm) | Beam | 40MPa | Concrete Rectangular | 250 | 250 | 625 | 4800 | 0.3 | 733.94 | G300E | 1934700 | 15.18 | G300E | 399600 | 3.14
908 | Story7 | B38 | 40 MPa RC Beam (25 cm x 25 cm) | Beam | 40MPa | Concrete Rectangular | 250 | 250 | 625 | 4675 | 0.29 | 714.83 | G300E | 1705790.62 | 13.38 | G300E | 0 | 0
909 | Story7 | B39 | 40 MPa RC Beam (25 cm x 25 cm) | Beam | 40MPa | Concrete Rectangular | 250 | 250 | 625 | 4800 | 0.3 | 733.94 | G300E | 1985700 | 15.58 | G300E | 599400 | 4.7
910 | Story7 | B4 | 40 MPa RC Beam (25 cm x 25 cm) | Beam | 40MPa | Concrete Rectangular | 250 | 250 | 625 | 4675 | 0.29 | 714.83 | G300E | 1454801.56 | 11.41 | G300E | 778387.5 | 6.11
911 | Story7 | B40 | 40 MPa RC Beam (25 cm x 25 cm) | Beam | 40MPa | Concrete Rectangular | 250 | 250 | 625 | 4675 | 0.29 | 714.83 | G300E | 1785557.81 | 14.01 | G300E | 0 | 0
912 | Story7 | B41 | 40 MPa RC Beam (25 cm x 25 cm) | Beam | 40MPa | Concrete Rectangular | 250 | 250 | 625 | 4675 | 0.29 | 714.83 | G300E | 1785557.81 | 14.01 | G300E | 0 | 0
913 | Story7 | B42 | 40 MPa RC Beam (25 cm x 25 cm) | Beam | 40MPa | Concrete Rectangular | 250 | 250 | 625 | 4675 | 0.29 | 714.83 | G300E | 1800751.56 | 14.13 | G300E | 0 | 0
914 | Story7 | B43 | 40 MPa RC Beam (25 cm x 25 cm) | Beam | 40MPa | Concrete Rectangular | 250 | 250 | 625 | 4675 | 0.29 | 714.83 | G300E | 1879350 | 14.75 | G300E | 21305.58 | 0.17
915 | Story7 | B44 | 40 MPa RC Beam (25 cm x 25 cm) | Beam | 40MPa | Concrete Rectangular | 250 | 250 | 625 | 4675 | 0.29 | 714.83 | G300E | 1895712.5 | 14.87 | G300E | 21305.58 | 0.17
916 | Story7 | B45 | 40 MPa RC Beam (25 cm x 25 cm) | Beam | 40MPa | Concrete Rectangular | 250 | 250 | 625 | 4675 | 0.29 | 714.83 | G300E | 1434348.44 | 11.25 | G300E | 778387.5 | 6.11
917 | Story7 | B46 | 40 MPa RC Beam (25 cm x 25 cm) | Beam | 40MPa | Concrete Rectangular | 250 | 250 | 625 | 4675 | 0.29 | 714.83 | G300E | 1409512.5 | 11.06 | G300E | 778387.5 | 6.11
918 | Story7 | B47 | 40 MPa RC Beam (25 cm x 25 cm) | Beam | 40MPa | Concrete Rectangular | 250 | 250 | 625 | 4675 | 0.29 | 714.83 | G300E | 2006451.56 | 15.74 | G300E | 21305.58 | 0.17
919 | Story7 | B48 | 40 MPa RC Beam (25 cm x 25 cm) | Beam | 40MPa | Concrete Rectangular | 250 | 250 | 625 | 4675 | 0.29 | 714.83 | G300E | 1877596.88 | 14.73 | G300E | 0 | 0
920 | Story7 | B49 | 40 MPa RC Beam (25 cm x 25 cm) | Beam | 40MPa | Concrete Rectangular | 250 | 250 | 625 | 4675 | 0.29 | 714.83 | G300E | 1877596.88 | 14.73 | G300E | 0 | 0
921 | Story7 | B5 | 40 MPa RC Beam (25 cm x 25 cm) | Beam | 40MPa | Concrete Rectangular | 250 | 250 | 625 | 4675 | 0.29 | 714.83 | G300E | 1896004.69 | 14.88 | G300E | 21305.58 | 0.17
922 | Story7 | B50 | 40 MPa RC Beam (25 cm x 25 cm) | Beam | 40MPa | Concrete Rectangular | 250 | 250 | 625 | 4675 | 0.29 | 714.83 | G300E | 1704621.88 | 13.38 | G300E | 0 | 0
923 | Story7 | B51 | 40 MPa RC Beam (25 cm x 25 cm) | Beam | 40MPa | Concrete Rectangular | 250 | 250 | 625 | 4800 | 0.3 | 733.94 | G300E | 1944300 | 15.26 | G300E | 599400 | 4.7
924 | Story7 | B55 | 40 MPa RC Beam (25 cm x 25 cm) | Beam | 40MPa | Concrete Rectangular | 250 | 250 | 625 | 4675 | 0.29 | 714.83 | G300E | 1933696.88 | 15.17 | G300E | 486492.19 | 3.82
925 | Story7 | B56 | 40 MPa RC Beam (25 cm x 25 cm) | Beam | 40MPa | Concrete Rectangular | 250 | 250 | 625 | 4675 | 0.29 | 714.83 | G300E | 1705790.62 | 13.38 | G300E | 0 | 0
926 | Story7 | B57 | 40 MPa RC Beam (25 cm x 25 cm) | Beam | 40MPa | Concrete Rectangular | 250 | 250 | 625 | 4675 | 0.29 | 714.83 | G300E | 1878181.25 | 14.74 | G300E | 0 | 0
927 | Story7 | B58 | 40 MPa RC Beam (25 cm x 25 cm) | Beam | 40MPa | Concrete Rectangular | 250 | 250 | 625 | 4675 | 0.29 | 714.83 | G300E | 1877596.88 | 14.73 | G300E | 0 | 0
928 | Story7 | B59 | 40 MPa RC Beam (25 cm x 25 cm) | Beam | 40MPa | Concrete Rectangular | 250 | 250 | 625 | 4675 | 0.29 | 714.83 | G300E | 2006743.75 | 15.75 | G300E | 21305.58 | 0.17
929 | Story7 | B6 | 40 MPa RC Beam (25 cm x 25 cm) | Beam | 40MPa | Concrete Rectangular | 250 | 250 | 625 | 4675 | 0.29 | 714.83 | G300E | 1434348.44 | 11.25 | G300E | 778387.5 | 6.11
930 | Story7 | B60 | 40 MPa RC Beam (25 cm x 25 cm) | Beam | 40MPa | Concrete Rectangular | 250 | 250 | 625 | 4675 | 0.29 | 714.83 | G300E | 1409512.5 | 11.06 | G300E | 778387.5 | 6.11
931 | Story7 | B61 | 40 MPa RC Beam (25 cm x 25 cm) | Beam | 40MPa | Concrete Rectangular | 250 | 250 | 625 | 4675 | 0.29 | 714.83 | G300E | 1434348.44 | 11.25 | G300E | 778387.5 | 6.11
932 | Story7 | B62 | 40 MPa RC Beam (25 cm x 25 cm) | Beam | 40MPa | Concrete Rectangular | 250 | 250 | 625 | 4675 | 0.29 | 714.83 | G300E | 2006743.75 | 15.75 | G300E | 21305.58 | 0.17
933 | Story7 | B63 | 40 MPa RC Beam (25 cm x 25 cm) | Beam | 40MPa | Concrete Rectangular | 250 | 250 | 625 | 4675 | 0.29 | 714.83 | G300E | 1879642.19 | 14.75 | G300E | 21305.58 | 0.17
934 | Story7 | B64 | 40 MPa RC Beam (25 cm x 25 cm) | Beam | 40MPa | Concrete Rectangular | 250 | 250 | 625 | 4675 | 0.29 | 714.83 | G300E | 1877889.06 | 14.73 | G300E | 0 | 0
935 | Story7 | B65 | 40 MPa RC Beam (25 cm x 25 cm) | Beam | 40MPa | Concrete Rectangular | 250 | 250 | 625 | 4675 | 0.29 | 714.83 | G300E | 1785850 | 14.01 | G300E | 0 | 0
936 | Story7 | B66 | 40 MPa RC Beam (25 cm x 25 cm) | Beam | 40MPa | Concrete Rectangular | 250 | 250 | 625 | 4800 | 0.3 | 733.94 | G300E | 1984800 | 15.57 | G300E | 599400 | 4.7
937 | Story7 | B67 | 40 MPa RC Beam (25 cm x 25 cm) | Beam | 40MPa | Concrete Rectangular | 250 | 250 | 625 | 4675 | 0.29 | 714.83 | G300E | 1933696.88 | 15.17 | G300E | 486492.19 | 3.82
938 | Story7 | B69 | 40 MPa RC Beam (25 cm x 25 cm) | Beam | 40MPa | Concrete Rectangular | 250 | 250 | 625 | 4675 | 0.29 | 714.83 | G300E | 1933696.88 | 15.17 | G300E | 486492.19 | 3.82
939 | Story7 | B7 | 40 MPa RC Beam (25 cm x 25 cm) | Beam | 40MPa | Concrete Rectangular | 250 | 250 | 625 | 4675 | 0.29 | 714.83 | G300E | 2006451.56 | 15.74 | G300E | 21305.58 | 0.17
940 | Story7 | B70 | 40 MPa RC Beam (25 cm x 25 cm) | Beam | 40MPa | Concrete Rectangular | 250 | 250 | 625 | 4675 | 0.29 | 714.83 | G300E | 1933696.88 | 15.17 | G300E | 486492.19 | 3.82
941 | Story7 | B71 | 40 MPa RC Beam (25 cm x 25 cm) | Beam | 40MPa | Concrete Rectangular | 250 | 250 | 625 | 4675 | 0.29 | 714.83 | G300E | 1785557.81 | 14.01 | G300E | 0 | 0
942 | Story7 | B72 | 40 MPa RC Beam (25 cm x 25 cm) | Beam | 40MPa | Concrete Rectangular | 250 | 250 | 625 | 4675 | 0.29 | 714.83 | G300E | 1878181.25 | 14.74 | G300E | 0 | 0
943 | Story7 | B73 | 40 MPa RC Beam (25 cm x 25 cm) | Beam | 40MPa | Concrete Rectangular | 250 | 250 | 625 | 4675 | 0.29 | 714.83 | G300E | 1879350 | 14.75 | G300E | 21305.58 | 0.17
944 | Story7 | B74 | 40 MPa RC Beam (25 cm x 25 cm) | Beam | 40MPa | Concrete Rectangular | 250 | 250 | 625 | 4675 | 0.29 | 714.83 | G300E | 2006743.75 | 15.75 | G300E | 21305.58 | 0.17
945 | Story7 | B75 | 40 MPa RC Beam (25 cm x 25 cm) | Beam | 40MPa | Concrete Rectangular | 250 | 250 | 625 | 4675 | 0.29 | 714.83 | G300E | 1434348.44 | 11.25 | G300E | 778387.5 | 6.11
946 | Story7 | B76 | 40 MPa RC Beam (25 cm x 25 cm) | Beam | 40MPa | Concrete Rectangular | 250 | 250 | 625 | 4675 | 0.29 | 714.83 | G300E | 1455093.75 | 11.42 | G300E | 778387.5 | 6.11
947 | Story7 | B77 | 40 MPa RC Beam (25 cm x 25 cm) | Beam | 40MPa | Concrete Rectangular | 250 | 250 | 625 | 4675 | 0.29 | 714.83 | G300E | 1896004.69 | 14.88 | G300E | 21305.58 | 0.17
948 | Story7 | B78 | 40 MPa RC Beam (25 cm x 25 cm) | Beam | 40MPa | Concrete Rectangular | 250 | 250 | 625 | 4675 | 0.29 | 714.83 | G300E | 1867078.12 | 14.65 | G300E | 0 | 0
949 | Story7 | B79 | 40 MPa RC Beam (25 cm x 25 cm) | Beam | 40MPa | Concrete Rectangular | 250 | 250 | 625 | 4675 | 0.29 | 714.83 | G300E | 1800751.56 | 14.13 | G300E | 0 | 0
950 | Story7 | B8 | 40 MPa RC Beam (25 cm x 25 cm) | Beam | 40MPa | Concrete Rectangular | 250 | 250 | 625 | 4675 | 0.29 | 714.83 | G300E | 1409512.5 | 11.06 | G300E | 778387.5 | 6.11
951 | Story7 | B80 | 40 MPa RC Beam (25 cm x 25 cm) | Beam | 40MPa | Concrete Rectangular | 250 | 250 | 625 | 4675 | 0.29 | 714.83 | G300E | 1800751.56 | 14.13 | G300E | 0 | 0
952 | Story7 | B81 | 40 MPa RC Beam (25 cm x 25 cm) | Beam | 40MPa | Concrete Rectangular | 250 | 250 | 625 | 4675 | 0.29 | 714.83 | G300E | 1785557.81 | 14.01 | G300E | 0 | 0
953 | Story7 | B82 | 40 MPa RC Beam (25 cm x 25 cm) | Beam | 40MPa | Concrete Rectangular | 250 | 250 | 625 | 4675 | 0.29 | 714.83 | G300E | 1878181.25 | 14.74 | G300E | 0 | 0
954 | Story7 | B83 | 40 MPa RC Beam (25 cm x 25 cm) | Beam | 40MPa | Concrete Rectangular | 250 | 250 | 625 | 4675 | 0.29 | 714.83 | G300E | 1705790.62 | 13.38 | G300E | 0 | 0
955 | Story7 | B84 | 40 MPa RC Beam (25 cm x 25 cm) | Beam | 40MPa | Concrete Rectangular | 250 | 250 | 625 | 4675 | 0.29 | 714.83 | G300E | 1878181.25 | 14.74 | G300E | 0 | 0
956 | Story7 | B85 | 40 MPa RC Beam (25 cm x 25 cm) | Beam | 40MPa | Concrete Rectangular | 250 | 250 | 625 | 4675 | 0.29 | 714.83 | G300E | 1785557.81 | 14.01 | G300E | 0 | 0
957 | Story7 | B86 | 40 MPa RC Beam (25 cm x 25 cm) | Beam | 40MPa | Concrete Rectangular | 250 | 250 | 625 | 4675 | 0.29 | 714.83 | G300E | 1800751.56 | 14.13 | G300E | 0 | 0
958 | Story7 | B87 | 40 MPa RC Beam (25 cm x 25 cm) | Beam | 40MPa | Concrete Rectangular | 250 | 250 | 625 | 4675 | 0.29 | 714.83 | G300E | 1800751.56 | 14.13 | G300E | 0 | 0
959 | Story7 | B88 | 40 MPa RC Beam (25 cm x 25 cm) | Beam | 40MPa | Concrete Rectangular | 250 | 250 | 625 | 4675 | 0.29 | 714.83 | G300E | 1867078.12 | 14.65 | G300E | 0 | 0
960 | Story7 | B89 | 40 MPa RC Beam (25 cm x 25 cm) | Beam | 40MPa | Concrete Rectangular | 250 | 250 | 625 | 4675 | 0.29 | 714.83 | G300E | 1895712.5 | 14.87 | G300E | 21305.58 | 0.17
961 | Story7 | B9 | 40 MPa RC Beam (25 cm x 25 cm) | Beam | 40MPa | Concrete Rectangular | 250 | 250 | 625 | 4675 | 0.29 | 714.83 | G300E | 2006743.75 | 15.75 | G300E | 21305.58 | 0.17
962 | Story7 | B90 | 40 MPa RC Beam (25 cm x 25 cm) | Beam | 40MPa | Concrete Rectangular | 250 | 250 | 625 | 4675 | 0.29 | 714.83 | G300E | 1455093.75 | 11.42 | G300E | 778387.5 | 6.11
963 | Story7 | B91 | 40 MPa RC Beam (25 cm x 25 cm) | Beam | 40MPa | Concrete Rectangular | 250 | 250 | 625 | 4675 | 0.29 | 714.83 | G300E | 1552100 | 12.18 | G300E | 778387.5 | 6.11
964 | Story7 | B92 | 40 MPa RC Beam (25 cm x 25 cm) | Beam | 40MPa | Concrete Rectangular | 250 | 250 | 625 | 4675 | 0.29 | 714.83 | G300E | 1948014.06 | 15.28 | G300E | 42611.16 | 0.33
965 | Story7 | B93 | 40 MPa RC Beam (25 cm x 25 cm) | Beam | 40MPa | Concrete Rectangular | 250 | 250 | 625 | 4675 | 0.29 | 714.83 | G300E | 1948014.06 | 15.28 | G300E | 42611.16 | 0.33
966 | Story7 | B94 | 40 MPa RC Beam (25 cm x 25 cm) | Beam | 40MPa | Concrete Rectangular | 250 | 250 | 625 | 4675 | 0.29 | 714.83 | G300E | 1867078.12 | 14.65 | G300E | 0 | 0
967 | Story7 | B95 | 40 MPa RC Beam (25 cm x 25 cm) | Beam | 40MPa | Concrete Rectangular | 250 | 250 | 625 | 4675 | 0.29 | 714.83 | G300E | 1895712.5 | 14.87 | G300E | 21305.58 | 0.17
968 | Story7 | B96 | 40 MPa RC Beam (25 cm x 25 cm) | Beam | 40MPa | Concrete Rectangular | 250 | 250 | 625 | 4675 | 0.29 | 714.83 | G300E | 1879350 | 14.75 | G300E | 21305.58 | 0.17
969 | Story7 | B97 | 40 MPa RC Beam (25 cm x 25 cm) | Beam | 40MPa | Concrete Rectangular | 250 | 250 | 625 | 4675 | 0.29 | 714.83 | G300E | 2006743.75 | 15.75 | G300E | 21305.58 | 0.17
970 | Story7 | B98 | 40 MPa RC Beam (25 cm x 25 cm) | Beam | 40MPa | Concrete Rectangular | 250 | 250 | 625 | 4675 | 0.29 | 714.83 | G300E | 1877596.88 | 14.73 | G300E | 0 | 0
971 | Story7 | B99 | 40 MPa RC Beam (25 cm x 25 cm) | Beam | 40MPa | Concrete Rectangular | 250 | 250 | 625 | 4675 | 0.29 | 714.83 | G300E | 2006743.75 | 15.75 | G300E | 21305.58 | 0.17
972 | Story8 | B1 | 40 MPa RC Beam (25 cm x 25 cm) | Beam | 40MPa | Concrete Rectangular | 250 | 250 | 625 | 4675 | 0.29 | 714.83 | G300E | 1510609.38 | 11.85 | G300E | 774296.88 | 6.08
973 | Story8 | B10 | 40 MPa RC Beam (25 cm x 25 cm) | Beam | 40MPa | Concrete Rectangular | 250 | 250 | 625 | 4675 | 0.29 | 714.83 | G300E | 1432887.5 | 11.24 | G300E | 778387.5 | 6.11
974 | Story8 | B100 | 40 MPa RC Beam (25 cm x 25 cm) | Beam | 40MPa | Concrete Rectangular | 250 | 250 | 625 | 4675 | 0.29 | 714.83 | G300E | 1877012.5 | 14.73 | G300E | 21305.58 | 0.17
975 | Story8 | B101 | 40 MPa RC Beam (25 cm x 25 cm) | Beam | 40MPa | Concrete Rectangular | 250 | 250 | 625 | 4675 | 0.29 | 714.83 | G300E | 1896881.25 | 14.88 | G300E | 42611.16 | 0.33
976 | Story8 | B102 | 40 MPa RC Beam (25 cm x 25 cm) | Beam | 40MPa | Concrete Rectangular | 250 | 250 | 625 | 4675 | 0.29 | 714.83 | G300E | 1862695.31 | 14.62 | G300E | 0 | 0
977 | Story8 | B103 | 40 MPa RC Beam (25 cm x 25 cm) | Beam | 40MPa | Concrete Rectangular | 250 | 250 | 625 | 4675 | 0.29 | 714.83 | G300E | 1950059.38 | 15.3 | G300E | 42611.16 | 0.33
978 | Story8 | B104 | 40 MPa RC Beam (25 cm x 25 cm) | Beam | 40MPa | Concrete Rectangular | 250 | 250 | 625 | 4675 | 0.29 | 714.83 | G300E | 1950059.38 | 15.3 | G300E | 42611.16 | 0.33
979 | Story8 | B105 | 40 MPa RC Beam (25 cm x 25 cm) | Beam | 40MPa | Concrete Rectangular | 250 | 250 | 625 | 4675 | 0.29 | 714.83 | G300E | 1552392.19 | 12.18 | G300E | 778387.5 | 6.11
980 | Story8 | B106 | 40 MPa RC Beam (25 cm x 25 cm) | Beam | 40MPa | Concrete Rectangular | 250 | 250 | 625 | 4675 | 0.29 | 714.83 | G300E | 1552100 | 12.18 | G300E | 778387.5 | 6.11
981 | Story8 | B107 | 40 MPa RC Beam (25 cm x 25 cm) | Beam | 40MPa | Concrete Rectangular | 250 | 250 | 625 | 4675 | 0.29 | 714.83 | G300E | 1458892.19 | 11.45 | G300E | 778387.5 | 6.11
982 | Story8 | B108 | 40 MPa RC Beam (25 cm x 25 cm) | Beam | 40MPa | Concrete Rectangular | 250 | 250 | 625 | 4675 | 0.29 | 714.83 | G300E | 1432887.5 | 11.24 | G300E | 778387.5 | 6.11
983 | Story8 | B109 | 40 MPa RC Beam (25 cm x 25 cm) | Beam | 40MPa | Concrete Rectangular | 250 | 250 | 625 | 4675 | 0.29 | 714.83 | G300E | 1404837.5 | 11.02 | G300E | 778387.5 | 6.11
984 | Story8 | B11 | 40 MPa RC Beam (25 cm x 25 cm) | Beam | 40MPa | Concrete Rectangular | 250 | 250 | 625 | 4675 | 0.29 | 714.83 | G300E | 1896881.25 | 14.88 | G300E | 42611.16 | 0.33
985 | Story8 | B110 | 40 MPa RC Beam (25 cm x 25 cm) | Beam | 40MPa | Concrete Rectangular | 250 | 250 | 625 | 4675 | 0.29 | 714.83 | G300E | 1432887.5 | 11.24 | G300E | 778387.5 | 6.11
986 | Story8 | B111 | 40 MPa RC Beam (25 cm x 25 cm) | Beam | 40MPa | Concrete Rectangular | 250 | 250 | 625 | 4675 | 0.29 | 714.83 | G300E | 1458892.19 | 11.45 | G300E | 778387.5 | 6.11
987 | Story8 | B112 | 40 MPa RC Beam (25 cm x 25 cm) | Beam | 40MPa | Concrete Rectangular | 250 | 250 | 625 | 4675 | 0.29 | 714.83 | G300E | 1552392.19 | 12.18 | G300E | 776634.38 | 6.09
988 | Story8 | B12 | 40 MPa RC Beam (25 cm x 25 cm) | Beam | 40MPa | Concrete Rectangular | 250 | 250 | 625 | 4675 | 0.29 | 714.83 | G300E | 1458892.19 | 11.45 | G300E | 778387.5 | 6.11
989 | Story8 | B13 | 40 MPa RC Beam (25 cm x 25 cm) | Beam | 40MPa | Concrete Rectangular | 250 | 250 | 625 | 4675 | 0.29 | 714.83 | G300E | 1950059.38 | 15.3 | G300E | 42611.16 | 0.33
990 | Story8 | B14 | 40 MPa RC Beam (25 cm x 25 cm) | Beam | 40MPa | Concrete Rectangular | 250 | 250 | 625 | 4675 | 0.29 | 714.83 | G300E | 1552392.19 | 12.18 | G300E | 776634.38 | 6.09
991 | Story8 | B15 | 40 MPa RC Beam (25 cm x 25 cm) | Beam | 40MPa | Concrete Rectangular | 250 | 250 | 625 | 4675 | 0.29 | 714.83 | G300E | 1552100 | 12.18 | G300E | 776634.38 | 6.09
992 | Story8 | B16 | 40 MPa RC Beam (25 cm x 25 cm) | Beam | 40MPa | Concrete Rectangular | 250 | 250 | 625 | 4675 | 0.29 | 714.83 | G300E | 1457139.06 | 11.43 | G300E | 778387.5 | 6.11
993 | Story8 | B17 | 40 MPa RC Beam (25 cm x 25 cm) | Beam | 40MPa | Concrete Rectangular | 250 | 250 | 625 | 4675 | 0.29 | 714.83 | G300E | 1915581.25 | 15.03 | G300E | 42611.16 | 0.33
994 | Story8 | B18 | 40 MPa RC Beam (25 cm x 25 cm) | Beam | 40MPa | Concrete Rectangular | 250 | 250 | 625 | 4675 | 0.29 | 714.83 | G300E | 1817990.62 | 14.26 | G300E | 0 | 0
995 | Story8 | B19 | 40 MPa RC Beam (25 cm x 25 cm) | Beam | 40MPa | Concrete Rectangular | 250 | 250 | 625 | 4675 | 0.29 | 714.83 | G300E | 1826464.06 | 14.33 | G300E | 0 | 0
996 | Story8 | B2 | 40 MPa RC Beam (25 cm x 25 cm) | Beam | 40MPa | Concrete Rectangular | 250 | 250 | 625 | 4675 | 0.29 | 714.83 | G300E | 1517037.5 | 11.9 | G300E | 776050 | 6.09
997 | Story8 | B20 | 40 MPa RC Beam (25 cm x 25 cm) | Beam | 40MPa | Concrete Rectangular | 250 | 250 | 625 | 4675 | 0.29 | 714.83 | G300E | 1750787.5 | 13.74 | G300E | 0 | 0
998 | Story8 | B21 | 40 MPa RC Beam (25 cm x 25 cm) | Beam | 40MPa | Concrete Rectangular | 250 | 250 | 625 | 4675 | 0.29 | 714.83 | G300E | 1876428.12 | 14.72 | G300E | 21305.58 | 0.17
999 | Story8 | B22 | 40 MPa RC Beam (25 cm x 25 cm) | Beam | 40MPa | Concrete Rectangular | 250 | 250 | 625 | 4675 | 0.29 | 714.83 | G300E | 1886654.69 | 14.8 | G300E | 0 | 0
1000 | Story8 | B23 | 40 MPa RC Beam (25 cm x 25 cm) | Beam | 40MPa | Concrete Rectangular | 250 | 250 | 625 | 4675 | 0.29 | 714.83 | G300E | 1874382.81 | 14.71 | G300E | 0 | 0
1001 | Story8 | B24 | 40 MPa RC Beam (25 cm x 25 cm) | Beam | 40MPa | Concrete Rectangular | 250 | 250 | 625 | 4675 | 0.29 | 714.83 | G300E | 1887823.44 | 14.81 | G300E | 0 | 0
1002 | Story8 | B25 | 40 MPa RC Beam (25 cm x 25 cm) | Beam | 40MPa | Concrete Rectangular | 250 | 250 | 625 | 4675 | 0.29 | 714.83 | G300E | 1877012.5 | 14.73 | G300E | 21305.58 | 0.17
1003 | Story8 | B26 | 40 MPa RC Beam (25 cm x 25 cm) | Beam | 40MPa | Concrete Rectangular | 250 | 250 | 625 | 4675 | 0.29 | 714.83 | G300E | 1794615.62 | 14.08 | G300E | 0 | 0
1004 | Story8 | B27 | 40 MPa RC Beam (25 cm x 25 cm) | Beam | 40MPa | Concrete Rectangular | 250 | 250 | 625 | 4675 | 0.29 | 714.83 | G300E | 1862695.31 | 14.62 | G300E | 0 | 0
1005 | Story8 | B28 | 40 MPa RC Beam (25 cm x 25 cm) | Beam | 40MPa | Concrete Rectangular | 250 | 250 | 625 | 4675 | 0.29 | 714.83 | G300E | 1862695.31 | 14.62 | G300E | 0 | 0
1006 | Story8 | B29 | 40 MPa RC Beam (25 cm x 25 cm) | Beam | 40MPa | Concrete Rectangular | 250 | 250 | 625 | 4675 | 0.29 | 714.83 | G300E | 1950059.38 | 15.3 | G300E | 42611.16 | 0.33
1007 | Story8 | B3 | 40 MPa RC Beam (25 cm x 25 cm) | Beam | 40MPa | Concrete Rectangular | 250 | 250 | 625 | 4675 | 0.29 | 714.83 | G300E | 1907400 | 14.97 | G300E | 42611.16 | 0.33
1008 | Story8 | B30 | 40 MPa RC Beam (25 cm x 25 cm) | Beam | 40MPa | Concrete Rectangular | 250 | 250 | 625 | 4675 | 0.29 | 714.83 | G300E | 1458892.19 | 11.45 | G300E | 778387.5 | 6.11
1009 | Story8 | B31 | 40 MPa RC Beam (25 cm x 25 cm) | Beam | 40MPa | Concrete Rectangular | 250 | 250 | 625 | 4675 | 0.29 | 714.83 | G300E | 1432595.31 | 11.24 | G300E | 778387.5 | 6.11
1010 | Story8 | B32 | 40 MPa RC Beam (25 cm x 25 cm) | Beam | 40MPa | Concrete Rectangular | 250 | 250 | 625 | 4675 | 0.29 | 714.83 | G300E | 1896589.06 | 14.88 | G300E | 42611.16 | 0.33
1011 | Story8 | B33 | 40 MPa RC Beam (25 cm x 25 cm) | Beam | 40MPa | Concrete Rectangular | 250 | 250 | 625 | 4675 | 0.29 | 714.83 | G300E | 1876428.12 | 14.72 | G300E | 21305.58 | 0.17
1012 | Story8 | B34 | 40 MPa RC Beam (25 cm x 25 cm) | Beam | 40MPa | Concrete Rectangular | 250 | 250 | 625 | 4675 | 0.29 | 714.83 | G300E | 1759553.12 | 13.81 | G300E | 0 | 0
1013 | Story8 | B35 | 40 MPa RC Beam (25 cm x 25 cm) | Beam | 40MPa | Concrete Rectangular | 250 | 250 | 625 | 4675 | 0.29 | 714.83 | G300E | 1750203.12 | 13.73 | G300E | 21305.58 | 0.17
1014 | Story8 | B36 | 40 MPa RC Beam (25 cm x 25 cm) | Beam | 40MPa | Concrete Rectangular | 250 | 250 | 625 | 4675 | 0.29 | 714.83 | G300E | 1756631.25 | 13.78 | G300E | 21305.58 | 0.17
1015 | Story8 | B37 | 40 MPa RC Beam (25 cm x 25 cm) | Beam | 40MPa | Concrete Rectangular | 250 | 250 | 625 | 4800 | 0.3 | 733.94 | G300E | 1938300 | 15.21 | G300E | 399600 | 3.14
1016 | Story8 | B38 | 40 MPa RC Beam (25 cm x 25 cm) | Beam | 40MPa | Concrete Rectangular | 250 | 250 | 625 | 4675 | 0.29 | 714.83 | G300E | 1704329.69 | 13.37 | G300E | 0 | 0
1017 | Story8 | B39 | 40 MPa RC Beam (25 cm x 25 cm) | Beam | 40MPa | Concrete Rectangular | 250 | 250 | 625 | 4800 | 0.3 | 733.94 | G300E | 1988400 | 15.6 | G300E | 599400 | 4.7
1018 | Story8 | B4 | 40 MPa RC Beam (25 cm x 25 cm) | Beam | 40MPa | Concrete Rectangular | 250 | 250 | 625 | 4675 | 0.29 | 714.83 | G300E | 1458307.81 | 11.44 | G300E | 778387.5 | 6.11
1019 | Story8 | B40 | 40 MPa RC Beam (25 cm x 25 cm) | Beam | 40MPa | Concrete Rectangular | 250 | 250 | 625 | 4675 | 0.29 | 714.83 | G300E | 1785557.81 | 14.01 | G300E | 21305.58 | 0.17
1020 | Story8 | B41 | 40 MPa RC Beam (25 cm x 25 cm) | Beam | 40MPa | Concrete Rectangular | 250 | 250 | 625 | 4675 | 0.29 | 714.83 | G300E | 1785557.81 | 14.01 | G300E | 21305.58 | 0.17
1021 | Story8 | B42 | 40 MPa RC Beam (25 cm x 25 cm) | Beam | 40MPa | Concrete Rectangular | 250 | 250 | 625 | 4675 | 0.29 | 714.83 | G300E | 1794323.44 | 14.08 | G300E | 0 | 0
1022 | Story8 | B43 | 40 MPa RC Beam (25 cm x 25 cm) | Beam | 40MPa | Concrete Rectangular | 250 | 250 | 625 | 4675 | 0.29 | 714.83 | G300E | 1877012.5 | 14.73 | G300E | 21305.58 | 0.17
1023 | Story8 | B44 | 40 MPa RC Beam (25 cm x 25 cm) | Beam | 40MPa | Concrete Rectangular | 250 | 250 | 625 | 4675 | 0.29 | 714.83 | G300E | 1896881.25 | 14.88 | G300E | 42611.16 | 0.33
1024 | Story8 | B45 | 40 MPa RC Beam (25 cm x 25 cm) | Beam | 40MPa | Concrete Rectangular | 250 | 250 | 625 | 4675 | 0.29 | 714.83 | G300E | 1432887.5 | 11.24 | G300E | 778387.5 | 6.11
1025 | Story8 | B46 | 40 MPa RC Beam (25 cm x 25 cm) | Beam | 40MPa | Concrete Rectangular | 250 | 250 | 625 | 4675 | 0.29 | 714.83 | G300E | 1404837.5 | 11.02 | G300E | 778387.5 | 6.11
1026 | Story8 | B47 | 40 MPa RC Beam (25 cm x 25 cm) | Beam | 40MPa | Concrete Rectangular | 250 | 250 | 625 | 4675 | 0.29 | 714.83 | G300E | 1950935.94 | 15.31 | G300E | 21305.58 | 0.17
1027 | Story8 | B48 | 40 MPa RC Beam (25 cm x 25 cm) | Beam | 40MPa | Concrete Rectangular | 250 | 250 | 625 | 4675 | 0.29 | 714.83 | G300E | 1874090.62 | 14.7 | G300E | 0 | 0
1028 | Story8 | B49 | 40 MPa RC Beam (25 cm x 25 cm) | Beam | 40MPa | Concrete Rectangular | 250 | 250 | 625 | 4675 | 0.29 | 714.83 | G300E | 1887239.06 | 14.81 | G300E | 0 | 0
1029 | Story8 | B5 | 40 MPa RC Beam (25 cm x 25 cm) | Beam | 40MPa | Concrete Rectangular | 250 | 250 | 625 | 4675 | 0.29 | 714.83 | G300E | 1896589.06 | 14.88 | G300E | 42611.16 | 0.33
1030 | Story8 | B50 | 40 MPa RC Beam (25 cm x 25 cm) | Beam | 40MPa | Concrete Rectangular | 250 | 250 | 625 | 4675 | 0.29 | 714.83 | G300E | 1704621.88 | 13.38 | G300E | 0 | 0
1031 | Story8 | B51 | 40 MPa RC Beam (25 cm x 25 cm) | Beam | 40MPa | Concrete Rectangular | 250 | 250 | 625 | 4800 | 0.3 | 733.94 | G300E | 1948500 | 15.29 | G300E | 599400 | 4.7
1032 | Story8 | B55 | 40 MPa RC Beam (25 cm x 25 cm) | Beam | 40MPa | Concrete Rectangular | 250 | 250 | 625 | 4675 | 0.29 | 714.83 | G300E | 1936618.75 | 15.2 | G300E | 583790.62 | 4.58
1033 | Story8 | B56 | 40 MPa RC Beam (25 cm x 25 cm) | Beam | 40MPa | Concrete Rectangular | 250 | 250 | 625 | 4675 | 0.29 | 714.83 | G300E | 1705206.25 | 13.38 | G300E | 0 | 0
1034 | Story8 | B57 | 40 MPa RC Beam (25 cm x 25 cm) | Beam | 40MPa | Concrete Rectangular | 250 | 250 | 625 | 4675 | 0.29 | 714.83 | G300E | 1887823.44 | 14.81 | G300E | 0 | 0
1035 | Story8 | B58 | 40 MPa RC Beam (25 cm x 25 cm) | Beam | 40MPa | Concrete Rectangular | 250 | 250 | 625 | 4675 | 0.29 | 714.83 | G300E | 1874382.81 | 14.71 | G300E | 0 | 0
1036 | Story8 | B59 | 40 MPa RC Beam (25 cm x 25 cm) | Beam | 40MPa | Concrete Rectangular | 250 | 250 | 625 | 4675 | 0.29 | 714.83 | G300E | 1951228.12 | 15.31 | G300E | 21305.58 | 0.17
1037 | Story8 | B6 | 40 MPa RC Beam (25 cm x 25 cm) | Beam | 40MPa | Concrete Rectangular | 250 | 250 | 625 | 4675 | 0.29 | 714.83 | G300E | 1432595.31 | 11.24 | G300E | 778387.5 | 6.11
1038 | Story8 | B60 | 40 MPa RC Beam (25 cm x 25 cm) | Beam | 40MPa | Concrete Rectangular | 250 | 250 | 625 | 4675 | 0.29 | 714.83 | G300E | 1404837.5 | 11.02 | G300E | 778387.5 | 6.11
1039 | Story8 | B61 | 40 MPa RC Beam (25 cm x 25 cm) | Beam | 40MPa | Concrete Rectangular | 250 | 250 | 625 | 4675 | 0.29 | 714.83 | G300E | 1432887.5 | 11.24 | G300E | 778387.5 | 6.11
1040 | Story8 | B62 | 40 MPa RC Beam (25 cm x 25 cm) | Beam | 40MPa | Concrete Rectangular | 250 | 250 | 625 | 4675 | 0.29 | 714.83 | G300E | 1951228.12 | 15.31 | G300E | 21305.58 | 0.17
1041 | Story8 | B63 | 40 MPa RC Beam (25 cm x 25 cm) | Beam | 40MPa | Concrete Rectangular | 250 | 250 | 625 | 4675 | 0.29 | 714.83 | G300E | 1877012.5 | 14.73 | G300E | 21305.58 | 0.17
1042 | Story8 | B64 | 40 MPa RC Beam (25 cm x 25 cm) | Beam | 40MPa | Concrete Rectangular | 250 | 250 | 625 | 4675 | 0.29 | 714.83 | G300E | 1887823.44 | 14.81 | G300E | 0 | 0
1043 | Story8 | B65 | 40 MPa RC Beam (25 cm x 25 cm) | Beam | 40MPa | Concrete Rectangular | 250 | 250 | 625 | 4675 | 0.29 | 714.83 | G300E | 1785557.81 | 14.01 | G300E | 21305.58 | 0.17
1044 | Story8 | B66 | 40 MPa RC Beam (25 cm x 25 cm) | Beam | 40MPa | Concrete Rectangular | 250 | 250 | 625 | 4800 | 0.3 | 733.94 | G300E | 1988100 | 15.6 | G300E | 599400 | 4.7
1045 | Story8 | B67 | 40 MPa RC Beam (25 cm x 25 cm) | Beam | 40MPa | Concrete Rectangular | 250 | 250 | 625 | 4675 | 0.29 | 714.83 | G300E | 1936618.75 | 15.2 | G300E | 583790.62 | 4.58
1046 | Story8 | B69 | 40 MPa RC Beam (25 cm x 25 cm) | Beam | 40MPa | Concrete Rectangular | 250 | 250 | 625 | 4675 | 0.29 | 714.83 | G300E | 1937203.12 | 15.2 | G300E | 583790.62 | 4.58
1047 | Story8 | B7 | 40 MPa RC Beam (25 cm x 25 cm) | Beam | 40MPa | Concrete Rectangular | 250 | 250 | 625 | 4675 | 0.29 | 714.83 | G300E | 1950935.94 | 15.31 | G300E | 21305.58 | 0.17
1048 | Story8 | B70 | 40 MPa RC Beam (25 cm x 25 cm) | Beam | 40MPa | Concrete Rectangular | 250 | 250 | 625 | 4675 | 0.29 | 714.83 | G300E | 1936618.75 | 15.2 | G300E | 583790.62 | 4.58
1049 | Story8 | B71 | 40 MPa RC Beam (25 cm x 25 cm) | Beam | 40MPa | Concrete Rectangular | 250 | 250 | 625 | 4675 | 0.29 | 714.83 | G300E | 1785557.81 | 14.01 | G300E | 21305.58 | 0.17
1050 | Story8 | B72 | 40 MPa RC Beam (25 cm x 25 cm) | Beam | 40MPa | Concrete Rectangular | 250 | 250 | 625 | 4675 | 0.29 | 714.83 | G300E | 1887823.44 | 14.81 | G300E | 0 | 0
1051 | Story8 | B73 | 40 MPa RC Beam (25 cm x 25 cm) | Beam | 40MPa | Concrete Rectangular | 250 | 250 | 625 | 4675 | 0.29 | 714.83 | G300E | 1877012.5 | 14.73 | G300E | 21305.58 | 0.17
1052 | Story8 | B74 | 40 MPa RC Beam (25 cm x 25 cm) | Beam | 40MPa | Concrete Rectangular | 250 | 250 | 625 | 4675 | 0.29 | 714.83 | G300E | 1951228.12 | 15.31 | G300E | 21305.58 | 0.17
1053 | Story8 | B75 | 40 MPa RC Beam (25 cm x 25 cm) | Beam | 40MPa | Concrete Rectangular | 250 | 250 | 625 | 4675 | 0.29 | 714.83 | G300E | 1432887.5 | 11.24 | G300E | 778387.5 | 6.11
1054 | Story8 | B76 | 40 MPa RC Beam (25 cm x 25 cm) | Beam | 40MPa | Concrete Rectangular | 250 | 250 | 625 | 4675 | 0.29 | 714.83 | G300E | 1458892.19 | 11.45 | G300E | 778387.5 | 6.11
1055 | Story8 | B77 | 40 MPa RC Beam (25 cm x 25 cm) | Beam | 40MPa | Concrete Rectangular | 250 | 250 | 625 | 4675 | 0.29 | 714.83 | G300E | 1896881.25 | 14.88 | G300E | 42611.16 | 0.33
1056 | Story8 | B78 | 40 MPa RC Beam (25 cm x 25 cm) | Beam | 40MPa | Concrete Rectangular | 250 | 250 | 625 | 4675 | 0.29 | 714.83 | G300E | 1862695.31 | 14.62 | G300E | 0 | 0
1057 | Story8 | B79 | 40 MPa RC Beam (25 cm x 25 cm) | Beam | 40MPa | Concrete Rectangular | 250 | 250 | 625 | 4675 | 0.29 | 714.83 | G300E | 1794615.62 | 14.08 | G300E | 0 | 0
1058 | Story8 | B8 | 40 MPa RC Beam (25 cm x 25 cm) | Beam | 40MPa | Concrete Rectangular | 250 | 250 | 625 | 4675 | 0.29 | 714.83 | G300E | 1404837.5 | 11.02 | G300E | 778387.5 | 6.11
1059 | Story8 | B80 | 40 MPa RC Beam (25 cm x 25 cm) | Beam | 40MPa | Concrete Rectangular | 250 | 250 | 625 | 4675 | 0.29 | 714.83 | G300E | 1794323.44 | 14.08 | G300E | 0 | 0
1060 | Story8 | B81 | 40 MPa RC Beam (25 cm x 25 cm) | Beam | 40MPa | Concrete Rectangular | 250 | 250 | 625 | 4675 | 0.29 | 714.83 | G300E | 1785557.81 | 14.01 | G300E | 21305.58 | 0.17
1061 | Story8 | B82 | 40 MPa RC Beam (25 cm x 25 cm) | Beam | 40MPa | Concrete Rectangular | 250 | 250 | 625 | 4675 | 0.29 | 714.83 | G300E | 1887823.44 | 14.81 | G300E | 0 | 0
1062 | Story8 | B83 | 40 MPa RC Beam (25 cm x 25 cm) | Beam | 40MPa | Concrete Rectangular | 250 | 250 | 625 | 4675 | 0.29 | 714.83 | G300E | 1705206.25 | 13.38 | G300E | 0 | 0
1063 | Story8 | B84 | 40 MPa RC Beam (25 cm x 25 cm) | Beam | 40MPa | Concrete Rectangular | 250 | 250 | 625 | 4675 | 0.29 | 714.83 | G300E | 1887823.44 | 14.81 | G300E | 0 | 0
1064 | Story8 | B85 | 40 MPa RC Beam (25 cm x 25 cm) | Beam | 40MPa | Concrete Rectangular | 250 | 250 | 625 | 4675 | 0.29 | 714.83 | G300E | 1785557.81 | 14.01 | G300E | 21305.58 | 0.17
1065 | Story8 | B86 | 40 MPa RC Beam (25 cm x 25 cm) | Beam | 40MPa | Concrete Rectangular | 250 | 250 | 625 | 4675 | 0.29 | 714.83 | G300E | 1794323.44 | 14.08 | G300E | 0 | 0
1066 | Story8 | B87 | 40 MPa RC Beam (25 cm x 25 cm) | Beam | 40MPa | Concrete Rectangular | 250 | 250 | 625 | 4675 | 0.29 | 714.83 | G300E | 1794323.44 | 14.08 | G300E | 0 | 0
1067 | Story8 | B88 | 40 MPa RC Beam (25 cm x 25 cm) | Beam | 40MPa | Concrete Rectangular | 250 | 250 | 625 | 4675 | 0.29 | 714.83 | G300E | 1862695.31 | 14.62 | G300E | 0 | 0
1068 | Story8 | B89 | 40 MPa RC Beam (25 cm x 25 cm) | Beam | 40MPa | Concrete Rectangular | 250 | 250 | 625 | 4675 | 0.29 | 714.83 | G300E | 1896881.25 | 14.88 | G300E | 42611.16 | 0.33
1069 | Story8 | B9 | 40 MPa RC Beam (25 cm x 25 cm) | Beam | 40MPa | Concrete Rectangular | 250 | 250 | 625 | 4675 | 0.29 | 714.83 | G300E | 1951228.12 | 15.31 | G300E | 21305.58 | 0.17
1070 | Story8 | B90 | 40 MPa RC Beam (25 cm x 25 cm) | Beam | 40MPa | Concrete Rectangular | 250 | 250 | 625 | 4675 | 0.29 | 714.83 | G300E | 1458892.19 | 11.45 | G300E | 778387.5 | 6.11
1071 | Story8 | B91 | 40 MPa RC Beam (25 cm x 25 cm) | Beam | 40MPa | Concrete Rectangular | 250 | 250 | 625 | 4675 | 0.29 | 714.83 | G300E | 1552392.19 | 12.18 | G300E | 778387.5 | 6.11
1072 | Story8 | B92 | 40 MPa RC Beam (25 cm x 25 cm) | Beam | 40MPa | Concrete Rectangular | 250 | 250 | 625 | 4675 | 0.29 | 714.83 | G300E | 1950059.38 | 15.3 | G300E | 42611.16 | 0.33
1073 | Story8 | B93 | 40 MPa RC Beam (25 cm x 25 cm) | Beam | 40MPa | Concrete Rectangular | 250 | 250 | 625 | 4675 | 0.29 | 714.83 | G300E | 1950059.38 | 15.3 | G300E | 42611.16 | 0.33
1074 | Story8 | B94 | 40 MPa RC Beam (25 cm x 25 cm) | Beam | 40MPa | Concrete Rectangular | 250 | 250 | 625 | 4675 | 0.29 | 714.83 | G300E | 1862695.31 | 14.62 | G300E | 0 | 0
1075 | Story8 | B95 | 40 MPa RC Beam (25 cm x 25 cm) | Beam | 40MPa | Concrete Rectangular | 250 | 250 | 625 | 4675 | 0.29 | 714.83 | G300E | 1896881.25 | 14.88 | G300E | 42611.16 | 0.33
1076 | Story8 | B96 | 40 MPa RC Beam (25 cm x 25 cm) | Beam | 40MPa | Concrete Rectangular | 250 | 250 | 625 | 4675 | 0.29 | 714.83 | G300E | 1877012.5 | 14.73 | G300E | 21305.58 | 0.17
1077 | Story8 | B97 | 40 MPa RC Beam (25 cm x 25 cm) | Beam | 40MPa | Concrete Rectangular | 250 | 250 | 625 | 4675 | 0.29 | 714.83 | G300E | 1951228.12 | 15.31 | G300E | 21305.58 | 0.17
1078 | Story8 | B98 | 40 MPa RC Beam (25 cm x 25 cm) | Beam | 40MPa | Concrete Rectangular | 250 | 250 | 625 | 4675 | 0.29 | 714.83 | G300E | 1874382.81 | 14.71 | G300E | 0 | 0
1079 | Story8 | B99 | 40 MPa RC Beam (25 cm x 25 cm) | Beam | 40MPa | Concrete Rectangular | 250 | 250 | 625 | 4675 | 0.29 | 714.83 | G300E | 1951228.12 | 15.31 | G300E | 21305.58 | 0.17
1080 | Story9 | B1 | 40 MPa RC Beam (25 cm x 25 cm) | Beam | 40MPa | Concrete Rectangular | 250 | 250 | 625 | 4675 | 0.29 | 714.83 | G300E | 1523757.81 | 11.96 | G300E | 778387.5 | 6.11
1081 | Story9 | B10 | 40 MPa RC Beam (25 cm x 25 cm) | Beam | 40MPa | Concrete Rectangular | 250 | 250 | 625 | 4675 | 0.29 | 714.83 | G300E | 1436101.56 | 11.27 | G300E | 778387.5 | 6.11
1082 | Story9 | B100 | 40 MPa RC Beam (25 cm x 25 cm) | Beam | 40MPa | Concrete Rectangular | 250 | 250 | 625 | 4675 | 0.29 | 714.83 | G300E | 1884317.19 | 14.79 | G300E | 21305.58 | 0.17
1083 | Story9 | B101 | 40 MPa RC Beam (25 cm x 25 cm) | Beam | 40MPa | Concrete Rectangular | 250 | 250 | 625 | 4675 | 0.29 | 714.83 | G300E | 1818575 | 14.27 | G300E | 21305.58 | 0.17
1084 | Story9 | B102 | 40 MPa RC Beam (25 cm x 25 cm) | Beam | 40MPa | Concrete Rectangular | 250 | 250 | 625 | 4675 | 0.29 | 714.83 | G300E | 1873798.44 | 14.7 | G300E | 0 | 0
1085 | Story9 | B103 | 40 MPa RC Beam (25 cm x 25 cm) | Beam | 40MPa | Concrete Rectangular | 250 | 250 | 625 | 4675 | 0.29 | 714.83 | G300E | 1944215.62 | 15.26 | G300E | 42611.16 | 0.33
1086 | Story9 | B104 | 40 MPa RC Beam (25 cm x 25 cm) | Beam | 40MPa | Concrete Rectangular | 250 | 250 | 625 | 4675 | 0.29 | 714.83 | G300E | 1944215.62 | 15.26 | G300E | 42611.16 | 0.33
1087 | Story9 | B105 | 40 MPa RC Beam (25 cm x 25 cm) | Beam | 40MPa | Concrete Rectangular | 250 | 250 | 625 | 4675 | 0.29 | 714.83 | G300E | 1502135.94 | 11.79 | G300E | 778387.5 | 6.11
1088 | Story9 | B106 | 40 MPa RC Beam (25 cm x 25 cm) | Beam | 40MPa | Concrete Rectangular | 250 | 250 | 625 | 4675 | 0.29 | 714.83 | G300E | 1502135.94 | 11.79 | G300E | 778387.5 | 6.11
1089 | Story9 | B107 | 40 MPa RC Beam (25 cm x 25 cm) | Beam | 40MPa | Concrete Rectangular | 250 | 250 | 625 | 4675 | 0.29 | 714.83 | G300E | 1465028.12 | 11.5 | G300E | 778387.5 | 6.11
1090 | Story9 | B108 | 40 MPa RC Beam (25 cm x 25 cm) | Beam | 40MPa | Concrete Rectangular | 250 | 250 | 625 | 4675 | 0.29 | 714.83 | G300E | 1436101.56 | 11.27 | G300E | 778387.5 | 6.11
1091 | Story9 | B109 | 40 MPa RC Beam (25 cm x 25 cm) | Beam | 40MPa | Concrete Rectangular | 250 | 250 | 625 | 4675 | 0.29 | 714.83 | G300E | 1401915.62 | 11 | G300E | 389193.75 | 3.05
1092 | Story9 | B11 | 40 MPa RC Beam (25 cm x 25 cm) | Beam | 40MPa | Concrete Rectangular | 250 | 250 | 625 | 4675 | 0.29 | 714.83 | G300E | 1818575 | 14.27 | G300E | 21305.58 | 0.17
1093 | Story9 | B110 | 40 MPa RC Beam (25 cm x 25 cm) | Beam | 40MPa | Concrete Rectangular | 250 | 250 | 625 | 4675 | 0.29 | 714.83 | G300E | 1436101.56 | 11.27 | G300E | 778387.5 | 6.11
1094 | Story9 | B111 | 40 MPa RC Beam (25 cm x 25 cm) | Beam | 40MPa | Concrete Rectangular | 250 | 250 | 625 | 4675 | 0.29 | 714.83 | G300E | 1465028.12 | 11.5 | G300E | 778387.5 | 6.11
1095 | Story9 | B112 | 40 MPa RC Beam (25 cm x 25 cm) | Beam | 40MPa | Concrete Rectangular | 250 | 250 | 625 | 4675 | 0.29 | 714.83 | G300E | 1502135.94 | 11.79 | G300E | 778387.5 | 6.11
1096 | Story9 | B12 | 40 MPa RC Beam (25 cm x 25 cm) | Beam | 40MPa | Concrete Rectangular | 250 | 250 | 625 | 4675 | 0.29 | 714.83 | G300E | 1465028.12 | 11.5 | G300E | 778387.5 | 6.11
1097 | Story9 | B13 | 40 MPa RC Beam (25 cm x 25 cm) | Beam | 40MPa | Concrete Rectangular | 250 | 250 | 625 | 4675 | 0.29 | 714.83 | G300E | 1944215.62 | 15.26 | G300E | 42611.16 | 0.33
1098 | Story9 | B14 | 40 MPa RC Beam (25 cm x 25 cm) | Beam | 40MPa | Concrete Rectangular | 250 | 250 | 625 | 4675 | 0.29 | 714.83 | G300E | 1502135.94 | 11.79 | G300E | 778387.5 | 6.11
1099 | Story9 | B15 | 40 MPa RC Beam (25 cm x 25 cm) | Beam | 40MPa | Concrete Rectangular | 250 | 250 | 625 | 4675 | 0.29 | 714.83 | G300E | 1502135.94 | 11.79 | G300E | 778387.5 | 6.11
1100 | Story9 | B16 | 40 MPa RC Beam (25 cm x 25 cm) | Beam | 40MPa | Concrete Rectangular | 250 | 250 | 625 | 4675 | 0.29 | 714.83 | G300E | 1465028.12 | 11.5 | G300E | 778387.5 | 6.11
1101 | Story9 | B17 | 40 MPa RC Beam (25 cm x 25 cm) | Beam | 40MPa | Concrete Rectangular | 250 | 250 | 625 | 4675 | 0.29 | 714.83 | G300E | 1848962.5 | 14.51 | G300E | 42611.16 | 0.33
1102 | Story9 | B18 | 40 MPa RC Beam (25 cm x 25 cm) | Beam | 40MPa | Concrete Rectangular | 250 | 250 | 625 | 4675 | 0.29 | 714.83 | G300E | 1828509.38 | 14.35 | G300E | 0 | 0
1103 | Story9 | B19 | 40 MPa RC Beam (25 cm x 25 cm) | Beam | 40MPa | Concrete Rectangular | 250 | 250 | 625 | 4675 | 0.29 | 714.83 | G300E | 1837567.19 | 14.42 | G300E | 0 | 0
1104 | Story9 | B2 | 40 MPa RC Beam (25 cm x 25 cm) | Beam | 40MPa | Concrete Rectangular | 250 | 250 | 625 | 4675 | 0.29 | 714.83 | G300E | 1529893.75 | 12 | G300E | 778387.5 | 6.11
1105 | Story9 | B20 | 40 MPa RC Beam (25 cm x 25 cm) | Beam | 40MPa | Concrete Rectangular | 250 | 250 | 625 | 4675 | 0.29 | 714.83 | G300E | 1743190.62 | 13.68 | G300E | 0 | 0
1106 | Story9 | B21 | 40 MPa RC Beam (25 cm x 25 cm) | Beam | 40MPa | Concrete Rectangular | 250 | 250 | 625 | 4675 | 0.29 | 714.83 | G300E | 1884025 | 14.78 | G300E | 21305.58 | 0.17
1107 | Story9 | B22 | 40 MPa RC Beam (25 cm x 25 cm) | Beam | 40MPa | Concrete Rectangular | 250 | 250 | 625 | 4675 | 0.29 | 714.83 | G300E | 1893667.19 | 14.86 | G300E | 0 | 0
1108 | Story9 | B23 | 40 MPa RC Beam (25 cm x 25 cm) | Beam | 40MPa | Concrete Rectangular | 250 | 250 | 625 | 4675 | 0.29 | 714.83 | G300E | 1886946.88 | 14.81 | G300E | 0 | 0
1109 | Story9 | B24 | 40 MPa RC Beam (25 cm x 25 cm) | Beam | 40MPa | Concrete Rectangular | 250 | 250 | 625 | 4675 | 0.29 | 714.83 | G300E | 1894543.75 | 14.87 | G300E | 0 | 0
1110 | Story9 | B25 | 40 MPa RC Beam (25 cm x 25 cm) | Beam | 40MPa | Concrete Rectangular | 250 | 250 | 625 | 4675 | 0.29 | 714.83 | G300E | 1884317.19 | 14.79 | G300E | 21305.58 | 0.17
1111 | Story9 | B26 | 40 MPa RC Beam (25 cm x 25 cm) | Beam | 40MPa | Concrete Rectangular | 250 | 250 | 625 | 4675 | 0.29 | 714.83 | G300E | 1786434.38 | 14.02 | G300E | 0 | 0
1112 | Story9 | B27 | 40 MPa RC Beam (25 cm x 25 cm) | Beam | 40MPa | Concrete Rectangular | 250 | 250 | 625 | 4675 | 0.29 | 714.83 | G300E | 1873798.44 | 14.7 | G300E | 0 | 0
1113 | Story9 | B28 | 40 MPa RC Beam (25 cm x 25 cm) | Beam | 40MPa | Concrete Rectangular | 250 | 250 | 625 | 4675 | 0.29 | 714.83 | G300E | 1873798.44 | 14.7 | G300E | 0 | 0
1114 | Story9 | B29 | 40 MPa RC Beam (25 cm x 25 cm) | Beam | 40MPa | Concrete Rectangular | 250 | 250 | 625 | 4675 | 0.29 | 714.83 | G300E | 1944215.62 | 15.26 | G300E | 42611.16 | 0.33
1115 | Story9 | B3 | 40 MPa RC Beam (25 cm x 25 cm) | Beam | 40MPa | Concrete Rectangular | 250 | 250 | 625 | 4675 | 0.29 | 714.83 | G300E | 1840196.88 | 14.44 | G300E | 42611.16 | 0.33
1116 | Story9 | B30 | 40 MPa RC Beam (25 cm x 25 cm) | Beam | 40MPa | Concrete Rectangular | 250 | 250 | 625 | 4675 | 0.29 | 714.83 | G300E | 1465028.12 | 11.5 | G300E | 778387.5 | 6.11
1117 | Story9 | B31 | 40 MPa RC Beam (25 cm x 25 cm) | Beam | 40MPa | Concrete Rectangular | 250 | 250 | 625 | 4675 | 0.29 | 714.83 | G300E | 1435809.38 | 11.27 | G300E | 778387.5 | 6.11
1118 | Story9 | B32 | 40 MPa RC Beam (25 cm x 25 cm) | Beam | 40MPa | Concrete Rectangular | 250 | 250 | 625 | 4675 | 0.29 | 714.83 | G300E | 1818867.19 | 14.27 | G300E | 21305.58 | 0.17
1119 | Story9 | B33 | 40 MPa RC Beam (25 cm x 25 cm) | Beam | 40MPa | Concrete Rectangular | 250 | 250 | 625 | 4675 | 0.29 | 714.83 | G300E | 1883732.81 | 14.78 | G300E | 21305.58 | 0.17
1120 | Story9 | B34 | 40 MPa RC Beam (25 cm x 25 cm) | Beam | 40MPa | Concrete Rectangular | 250 | 250 | 625 | 4675 | 0.29 | 714.83 | G300E | 1751079.69 | 13.74 | G300E | 194596.88 | 1.53
1121 | Story9 | B35 | 40 MPa RC Beam (25 cm x 25 cm) | Beam | 40MPa | Concrete Rectangular | 250 | 250 | 625 | 4675 | 0.29 | 714.83 | G300E | 1750787.5 | 13.74 | G300E | 21305.58 | 0.17
1122 | Story9 | B36 | 40 MPa RC Beam (25 cm x 25 cm) | Beam | 40MPa | Concrete Rectangular | 250 | 250 | 625 | 4675 | 0.29 | 714.83 | G300E | 1756339.06 | 13.78 | G300E | 21305.58 | 0.17
1123 | Story9 | B37 | 40 MPa RC Beam (25 cm x 25 cm) | Beam | 40MPa | Concrete Rectangular | 250 | 250 | 625 | 4800 | 0.3 | 733.94 | G300E | 1944300 | 15.26 | G300E | 399600 | 3.14
1124 | Story9 | B38 | 40 MPa RC Beam (25 cm x 25 cm) | Beam | 40MPa | Concrete Rectangular | 250 | 250 | 625 | 4675 | 0.29 | 714.83 | G300E | 1714556.25 | 13.45 | G300E | 0 | 0
1125 | Story9 | B39 | 40 MPa RC Beam (25 cm x 25 cm) | Beam | 40MPa | Concrete Rectangular | 250 | 250 | 625 | 4800 | 0.3 | 733.94 | G300E | 1992600 | 15.63 | G300E | 399600 | 3.14
1126 | Story9 | B4 | 40 MPa RC Beam (25 cm x 25 cm) | Beam | 40MPa | Concrete Rectangular | 250 | 250 | 625 | 4675 | 0.29 | 714.83 | G300E | 1464735.94 | 11.49 | G300E | 778387.5 | 6.11
1127 | Story9 | B40 | 40 MPa RC Beam (25 cm x 25 cm) | Beam | 40MPa | Concrete Rectangular | 250 | 250 | 625 | 4675 | 0.29 | 714.83 | G300E | 1783804.69 | 14 | G300E | 21305.58 | 0.17
1128 | Story9 | B41 | 40 MPa RC Beam (25 cm x 25 cm) | Beam | 40MPa | Concrete Rectangular | 250 | 250 | 625 | 4675 | 0.29 | 714.83 | G300E | 1783804.69 | 14 | G300E | 21305.58 | 0.17
1129 | Story9 | B42 | 40 MPa RC Beam (25 cm x 25 cm) | Beam | 40MPa | Concrete Rectangular | 250 | 250 | 625 | 4675 | 0.29 | 714.83 | G300E | 1786434.38 | 14.02 | G300E | 0 | 0
1130 | Story9 | B43 | 40 MPa RC Beam (25 cm x 25 cm) | Beam | 40MPa | Concrete Rectangular | 250 | 250 | 625 | 4675 | 0.29 | 714.83 | G300E | 1884317.19 | 14.79 | G300E | 21305.58 | 0.17
1131 | Story9 | B44 | 40 MPa RC Beam (25 cm x 25 cm) | Beam | 40MPa | Concrete Rectangular | 250 | 250 | 625 | 4675 | 0.29 | 714.83 | G300E | 1818575 | 14.27 | G300E | 21305.58 | 0.17
1132 | Story9 | B45 | 40 MPa RC Beam (25 cm x 25 cm) | Beam | 40MPa | Concrete Rectangular | 250 | 250 | 625 | 4675 | 0.29 | 714.83 | G300E | 1436101.56 | 11.27 | G300E | 778387.5 | 6.11
1133 | Story9 | B46 | 40 MPa RC Beam (25 cm x 25 cm) | Beam | 40MPa | Concrete Rectangular | 250 | 250 | 625 | 4675 | 0.29 | 714.83 | G300E | 1401915.62 | 11 | G300E | 389193.75 | 3.05
1134 | Story9 | B47 | 40 MPa RC Beam (25 cm x 25 cm) | Beam | 40MPa | Concrete Rectangular | 250 | 250 | 625 | 4675 | 0.29 | 714.83 | G300E | 1954442.19 | 15.34 | G300E | 21305.58 | 0.17
1135 | Story9 | B48 | 40 MPa RC Beam (25 cm x 25 cm) | Beam | 40MPa | Concrete Rectangular | 250 | 250 | 625 | 4675 | 0.29 | 714.83 | G300E | 1886946.88 | 14.81 | G300E | 0 | 0
1136 | Story9 | B49 | 40 MPa RC Beam (25 cm x 25 cm) | Beam | 40MPa | Concrete Rectangular | 250 | 250 | 625 | 4675 | 0.29 | 714.83 | G300E | 1894251.56 | 14.86 | G300E | 0 | 0
1137 | Story9 | B5 | 40 MPa RC Beam (25 cm x 25 cm) | Beam | 40MPa | Concrete Rectangular | 250 | 250 | 625 | 4675 | 0.29 | 714.83 | G300E | 1818867.19 | 14.27 | G300E | 21305.58 | 0.17
1138 | Story9 | B50 | 40 MPa RC Beam (25 cm x 25 cm) | Beam | 40MPa | Concrete Rectangular | 250 | 250 | 625 | 4675 | 0.29 | 714.83 | G300E | 1713971.88 | 13.45 | G300E | 0 | 0
1139 | Story9 | B51 | 40 MPa RC Beam (25 cm x 25 cm) | Beam | 40MPa | Concrete Rectangular | 250 | 250 | 625 | 4800 | 0.3 | 733.94 | G300E | 1953300 | 15.33 | G300E | 399600 | 3.14
1140 | Story9 | B55 | 40 MPa RC Beam (25 cm x 25 cm) | Beam | 40MPa | Concrete Rectangular | 250 | 250 | 625 | 4675 | 0.29 | 714.83 | G300E | 1941001.56 | 15.23 | G300E | 389193.75 | 3.05
1141 | Story9 | B56 | 40 MPa RC Beam (25 cm x 25 cm) | Beam | 40MPa | Concrete Rectangular | 250 | 250 | 625 | 4675 | 0.29 | 714.83 | G300E | 1714556.25 | 13.45 | G300E | 0 | 0
1142 | Story9 | B57 | 40 MPa RC Beam (25 cm x 25 cm) | Beam | 40MPa | Concrete Rectangular | 250 | 250 | 625 | 4675 | 0.29 | 714.83 | G300E | 1894543.75 | 14.87 | G300E | 0 | 0
1143 | Story9 | B58 | 40 MPa RC Beam (25 cm x 25 cm) | Beam | 40MPa | Concrete Rectangular | 250 | 250 | 625 | 4675 | 0.29 | 714.83 | G300E | 1886946.88 | 14.81 | G300E | 0 | 0
1144 | Story9 | B59 | 40 MPa RC Beam (25 cm x 25 cm) | Beam | 40MPa | Concrete Rectangular | 250 | 250 | 625 | 4675 | 0.29 | 714.83 | G300E | 1954734.38 | 15.34 | G300E | 21305.58 | 0.17
1145 | Story9 | B6 | 40 MPa RC Beam (25 cm x 25 cm) | Beam | 40MPa | Concrete Rectangular | 250 | 250 | 625 | 4675 | 0.29 | 714.83 | G300E | 1435809.38 | 11.27 | G300E | 778387.5 | 6.11
1146 | Story9 | B60 | 40 MPa RC Beam (25 cm x 25 cm) | Beam | 40MPa | Concrete Rectangular | 250 | 250 | 625 | 4675 | 0.29 | 714.83 | G300E | 1401915.62 | 11 | G300E | 389193.75 | 3.05
1147 | Story9 | B61 | 40 MPa RC Beam (25 cm x 25 cm) | Beam | 40MPa | Concrete Rectangular | 250 | 250 | 625 | 4675 | 0.29 | 714.83 | G300E | 1436101.56 | 11.27 | G300E | 778387.5 | 6.11
1148 | Story9 | B62 | 40 MPa RC Beam (25 cm x 25 cm) | Beam | 40MPa | Concrete Rectangular | 250 | 250 | 625 | 4675 | 0.29 | 714.83 | G300E | 1955026.56 | 15.34 | G300E | 21305.58 | 0.17
1149 | Story9 | B63 | 40 MPa RC Beam (25 cm x 25 cm) | Beam | 40MPa | Concrete Rectangular | 250 | 250 | 625 | 4675 | 0.29 | 714.83 | G300E | 1884317.19 | 14.79 | G300E | 21305.58 | 0.17
1150 | Story9 | B64 | 40 MPa RC Beam (25 cm x 25 cm) | Beam | 40MPa | Concrete Rectangular | 250 | 250 | 625 | 4675 | 0.29 | 714.83 | G300E | 1894543.75 | 14.87 | G300E | 0 | 0
1151 | Story9 | B65 | 40 MPa RC Beam (25 cm x 25 cm) | Beam | 40MPa | Concrete Rectangular | 250 | 250 | 625 | 4675 | 0.29 | 714.83 | G300E | 1783804.69 | 14 | G300E | 21305.58 | 0.17
1152 | Story9 | B66 | 40 MPa RC Beam (25 cm x 25 cm) | Beam | 40MPa | Concrete Rectangular | 250 | 250 | 625 | 4800 | 0.3 | 733.94 | G300E | 1992600 | 15.63 | G300E | 399600 | 3.14
1153 | Story9 | B67 | 40 MPa RC Beam (25 cm x 25 cm) | Beam | 40MPa | Concrete Rectangular | 250 | 250 | 625 | 4675 | 0.29 | 714.83 | G300E | 1941001.56 | 15.23 | G300E | 389193.75 | 3.05
1154 | Story9 | B69 | 40 MPa RC Beam (25 cm x 25 cm) | Beam | 40MPa | Concrete Rectangular | 250 | 250 | 625 | 4675 | 0.29 | 714.83 | G300E | 1941001.56 | 15.23 | G300E | 389193.75 | 3.05
1155 | Story9 | B7 | 40 MPa RC Beam (25 cm x 25 cm) | Beam | 40MPa | Concrete Rectangular | 250 | 250 | 625 | 4675 | 0.29 | 714.83 | G300E | 1954442.19 | 15.34 | G300E | 21305.58 | 0.17
1156 | Story9 | B70 | 40 MPa RC Beam (25 cm x 25 cm) | Beam | 40MPa | Concrete Rectangular | 250 | 250 | 625 | 4675 | 0.29 | 714.83 | G300E | 1941001.56 | 15.23 | G300E | 389193.75 | 3.05
1157 | Story9 | B71 | 40 MPa RC Beam (25 cm x 25 cm) | Beam | 40MPa | Concrete Rectangular | 250 | 250 | 625 | 4675 | 0.29 | 714.83 | G300E | 1783804.69 | 14 | G300E | 21305.58 | 0.17
1158 | Story9 | B72 | 40 MPa RC Beam (25 cm x 25 cm) | Beam | 40MPa | Concrete Rectangular | 250 | 250 | 625 | 4675 | 0.29 | 714.83 | G300E | 1894543.75 | 14.87 | G300E | 0 | 0
1159 | Story9 | B73 | 40 MPa RC Beam (25 cm x 25 cm) | Beam | 40MPa | Concrete Rectangular | 250 | 250 | 625 | 4675 | 0.29 | 714.83 | G300E | 1884317.19 | 14.79 | G300E | 21305.58 | 0.17
1160 | Story9 | B74 | 40 MPa RC Beam (25 cm x 25 cm) | Beam | 40MPa | Concrete Rectangular | 250 | 250 | 625 | 4675 | 0.29 | 714.83 | G300E | 1954734.38 | 15.34 | G300E | 21305.58 | 0.17
1161 | Story9 | B75 | 40 MPa RC Beam (25 cm x 25 cm) | Beam | 40MPa | Concrete Rectangular | 250 | 250 | 625 | 4675 | 0.29 | 714.83 | G300E | 1436101.56 | 11.27 | G300E | 778387.5 | 6.11
1162 | Story9 | B76 | 40 MPa RC Beam (25 cm x 25 cm) | Beam | 40MPa | Concrete Rectangular | 250 | 250 | 625 | 4675 | 0.29 | 714.83 | G300E | 1465028.12 | 11.5 | G300E | 778387.5 | 6.11
1163 | Story9 | B77 | 40 MPa RC Beam (25 cm x 25 cm) | Beam | 40MPa | Concrete Rectangular | 250 | 250 | 625 | 4675 | 0.29 | 714.83 | G300E | 1818575 | 14.27 | G300E | 21305.58 | 0.17
1164 | Story9 | B78 | 40 MPa RC Beam (25 cm x 25 cm) | Beam | 40MPa | Concrete Rectangular | 250 | 250 | 625 | 4675 | 0.29 | 714.83 | G300E | 1873798.44 | 14.7 | G300E | 0 | 0
1165 | Story9 | B79 | 40 MPa RC Beam (25 cm x 25 cm) | Beam | 40MPa | Concrete Rectangular | 250 | 250 | 625 | 4675 | 0.29 | 714.83 | G300E | 1786434.38 | 14.02 | G300E | 0 | 0
1166 | Story9 | B8 | 40 MPa RC Beam (25 cm x 25 cm) | Beam | 40MPa | Concrete Rectangular | 250 | 250 | 625 | 4675 | 0.29 | 714.83 | G300E | 1401915.62 | 11 | G300E | 389193.75 | 3.05
1167 | Story9 | B80 | 40 MPa RC Beam (25 cm x 25 cm) | Beam | 40MPa | Concrete Rectangular | 250 | 250 | 625 | 4675 | 0.29 | 714.83 | G300E | 1786434.38 | 14.02 | G300E | 0 | 0
1168 | Story9 | B81 | 40 MPa RC Beam (25 cm x 25 cm) | Beam | 40MPa | Concrete Rectangular | 250 | 250 | 625 | 4675 | 0.29 | 714.83 | G300E | 1783804.69 | 14 | G300E | 21305.58 | 0.17
1169 | Story9 | B82 | 40 MPa RC Beam (25 cm x 25 cm) | Beam | 40MPa | Concrete Rectangular | 250 | 250 | 625 | 4675 | 0.29 | 714.83 | G300E | 1894543.75 | 14.87 | G300E | 0 | 0
1170 | Story9 | B83 | 40 MPa RC Beam (25 cm x 25 cm) | Beam | 40MPa | Concrete Rectangular | 250 | 250 | 625 | 4675 | 0.29 | 714.83 | G300E | 1714556.25 | 13.45 | G300E | 0 | 0
1171 | Story9 | B84 | 40 MPa RC Beam (25 cm x 25 cm) | Beam | 40MPa | Concrete Rectangular | 250 | 250 | 625 | 4675 | 0.29 | 714.83 | G300E | 1894543.75 | 14.87 | G300E | 0 | 0
1172 | Story9 | B85 | 40 MPa RC Beam (25 cm x 25 cm) | Beam | 40MPa | Concrete Rectangular | 250 | 250 | 625 | 4675 | 0.29 | 714.83 | G300E | 1783804.69 | 14 | G300E | 21305.58 | 0.17
1173 | Story9 | B86 | 40 MPa RC Beam (25 cm x 25 cm) | Beam | 40MPa | Concrete Rectangular | 250 | 250 | 625 | 4675 | 0.29 | 714.83 | G300E | 1786434.38 | 14.02 | G300E | 0 | 0
1174 | Story9 | B87 | 40 MPa RC Beam (25 cm x 25 cm) | Beam | 40MPa | Concrete Rectangular | 250 | 250 | 625 | 4675 | 0.29 | 714.83 | G300E | 1786434.38 | 14.02 | G300E | 0 | 0
1175 | Story9 | B88 | 40 MPa RC Beam (25 cm x 25 cm) | Beam | 40MPa | Concrete Rectangular | 250 | 250 | 625 | 4675 | 0.29 | 714.83 | G300E | 1873798.44 | 14.7 | G300E | 0 | 0
1176 | Story9 | B89 | 40 MPa RC Beam (25 cm x 25 cm) | Beam | 40MPa | Concrete Rectangular | 250 | 250 | 625 | 4675 | 0.29 | 714.83 | G300E | 1818575 | 14.27 | G300E | 21305.58 | 0.17
1177 | Story9 | B9 | 40 MPa RC Beam (25 cm x 25 cm) | Beam | 40MPa | Concrete Rectangular | 250 | 250 | 625 | 4675 | 0.29 | 714.83 | G300E | 1955026.56 | 15.34 | G300E | 21305.58 | 0.17
1178 | Story9 | B90 | 40 MPa RC Beam (25 cm x 25 cm) | Beam | 40MPa | Concrete Rectangular | 250 | 250 | 625 | 4675 | 0.29 | 714.83 | G300E | 1465028.12 | 11.5 | G300E | 778387.5 | 6.11
1179 | Story9 | B91 | 40 MPa RC Beam (25 cm x 25 cm) | Beam | 40MPa | Concrete Rectangular | 250 | 250 | 625 | 4675 | 0.29 | 714.83 | G300E | 1502135.94 | 11.79 | G300E | 778387.5 | 6.11
1180 | Story9 | B92 | 40 MPa RC Beam (25 cm x 25 cm) | Beam | 40MPa | Concrete Rectangular | 250 | 250 | 625 | 4675 | 0.29 | 714.83 | G300E | 1944215.62 | 15.26 | G300E | 42611.16 | 0.33
1181 | Story9 | B93 | 40 MPa RC Beam (25 cm x 25 cm) | Beam | 40MPa | Concrete Rectangular | 250 | 250 | 625 | 4675 | 0.29 | 714.83 | G300E | 1944215.62 | 15.26 | G300E | 42611.16 | 0.33
1182 | Story9 | B94 | 40 MPa RC Beam (25 cm x 25 cm) | Beam | 40MPa | Concrete Rectangular | 250 | 250 | 625 | 4675 | 0.29 | 714.83 | G300E | 1873798.44 | 14.7 | G300E | 0 | 0
1183 | Story9 | B95 | 40 MPa RC Beam (25 cm x 25 cm) | Beam | 40MPa | Concrete Rectangular | 250 | 250 | 625 | 4675 | 0.29 | 714.83 | G300E | 1818575 | 14.27 | G300E | 21305.58 | 0.17
1184 | Story9 | B96 | 40 MPa RC Beam (25 cm x 25 cm) | Beam | 40MPa | Concrete Rectangular | 250 | 250 | 625 | 4675 | 0.29 | 714.83 | G300E | 1884317.19 | 14.79 | G300E | 21305.58 | 0.17
1185 | Story9 | B97 | 40 MPa RC Beam (25 cm x 25 cm) | Beam | 40MPa | Concrete Rectangular | 250 | 250 | 625 | 4675 | 0.29 | 714.83 | G300E | 1954734.38 | 15.34 | G300E | 21305.58 | 0.17
1186 | Story9 | B98 | 40 MPa RC Beam (25 cm x 25 cm) | Beam | 40MPa | Concrete Rectangular | 250 | 250 | 625 | 4675 | 0.29 | 714.83 | G300E | 1886946.88 | 14.81 | G300E | 0 | 0
1187 | Story9 | B99 | 40 MPa RC Beam (25 cm x 25 cm) | Beam | 40MPa | Concrete Rectangular | 250 | 250 | 625 | 4675 | 0.29 | 714.83 | G300E | 1954734.38 | 15.34 | G300E | 21305.58 | 0.17

## Columns
| Story | Label | Section | Structural_Element_Type | Material | Cross_Section_Type | Width_(mm) | Depth_(mm) | Area_(cm^2) | Length_(mm) | Volume_(m^3) | Mass_(kg) | Long._Rebar_Material | Long._Rebar_Volume_(mm^3) | Long._Rebar_Mass_(kg) | Tran._Rebar_Material | Tran._Rebar_Volume_(mm^3) | Tran._Rebar_Mass_(kg)
0 | Story1 | C1 | 40 MPa RC Column (32.5 cm x 32.5 cm) | Column | 40MPa | Concrete Rectangular | 325 | 325 | 1056.3 | 3250 | 0.34 | 839.83 | G300E | 3432000 | 26.93 | G300E | 0 | 0
1 | Story1 | C10 | 40 MPa RC Column (32.5 cm x 32.5 cm) | Column | 40MPa | Concrete Rectangular | 325 | 325 | 1056.3 | 3250 | 0.34 | 839.83 | G300E | 18226000 | 143.01 | G300E | 0 | 0
2 | Story1 | C11 | 40 MPa RC Column (32.5 cm x 32.5 cm) | Column | 40MPa | Concrete Rectangular | 325 | 325 | 1056.3 | 3250 | 0.34 | 839.83 | G300E | 15851333.33 | 124.38 | G300E | 0 | 0
3 | Story1 | C12 | 40 MPa RC Column (32.5 cm x 32.5 cm) | Column | 40MPa | Concrete Rectangular | 325 | 325 | 1056.3 | 3250 | 0.34 | 839.83 | G300E | 5967000 | 46.82 | G300E | 0 | 0
4 | Story1 | C13 | 40 MPa RC Column (32.5 cm x 32.5 cm) | Column | 40MPa | Concrete Rectangular | 325 | 325 | 1056.3 | 3250 | 0.34 | 839.83 | G300E | 5978916.67 | 46.91 | G300E | 0 | 0
5 | Story1 | C14 | 40 MPa RC Column (32.5 cm x 32.5 cm) | Column | 40MPa | Concrete Rectangular | 325 | 325 | 1056.3 | 3250 | 0.34 | 839.83 | G300E | 16000833.33 | 125.55 | G300E | 0 | 0
6 | Story1 | C15 | 40 MPa RC Column (32.5 cm x 32.5 cm) | Column | 40MPa | Concrete Rectangular | 325 | 325 | 1056.3 | 3250 | 0.34 | 839.83 | G300E | 17893416.67 | 140.4 | G300E | 0 | 0
7 | Story1 | C16 | 40 MPa RC Column (32.5 cm x 32.5 cm) | Column | 40MPa | Concrete Rectangular | 325 | 325 | 1056.3 | 3250 | 0.34 | 839.83 | G300E | 3432000 | 26.93 | G300E | 0 | 0
8 | Story1 | C17 | 40 MPa RC Column (32.5 cm x 32.5 cm) | Column | 40MPa | Concrete Rectangular | 325 | 325 | 1056.3 | 3250 | 0.34 | 839.83 | G300E | 3432000 | 26.93 | G300E | 0 | 0
9 | Story1 | C18 | 40 MPa RC Column (32.5 cm x 32.5 cm) | Column | 40MPa | Concrete Rectangular | 325 | 325 | 1056.3 | 3250 | 0.34 | 839.83 | G300E | 15851333.33 | 124.38 | G300E | 0 | 0
10 | Story1 | C19 | 40 MPa RC Column (32.5 cm x 32.5 cm) | Column | 40MPa | Concrete Rectangular | 325 | 325 | 1056.3 | 3250 | 0.34 | 839.83 | G300E | 14215500 | 111.54 | G300E | 0 | 0
11 | Story1 | C2 | 40 MPa RC Column (32.5 cm x 32.5 cm) | Column | 40MPa | Concrete Rectangular | 325 | 325 | 1056.3 | 3250 | 0.34 | 839.83 | G300E | 3432000 | 26.93 | G300E | 0 | 0
12 | Story1 | C20 | 40 MPa RC Column (32.5 cm x 32.5 cm) | Column | 40MPa | Concrete Rectangular | 325 | 325 | 1056.3 | 3250 | 0.34 | 839.83 | G300E | 3432000 | 26.93 | G300E | 0 | 0
13 | Story1 | C21 | 40 MPa RC Column (32.5 cm x 32.5 cm) | Column | 40MPa | Concrete Rectangular | 325 | 325 | 1056.3 | 3250 | 0.34 | 839.83 | G300E | 3432000 | 26.93 | G300E | 0 | 0
14 | Story1 | C22 | 40 MPa RC Column (32.5 cm x 32.5 cm) | Column | 40MPa | Concrete Rectangular | 325 | 325 | 1056.3 | 3250 | 0.34 | 839.83 | G300E | 13931666.67 | 109.31 | G300E | 0 | 0
15 | Story1 | C23 | 40 MPa RC Column (32.5 cm x 32.5 cm) | Column | 40MPa | Concrete Rectangular | 325 | 325 | 1056.3 | 3250 | 0.34 | 839.83 | G300E | 16000833.33 | 125.55 | G300E | 0 | 0
16 | Story1 | C24 | 40 MPa RC Column (32.5 cm x 32.5 cm) | Column | 40MPa | Concrete Rectangular | 325 | 325 | 1056.3 | 3250 | 0.34 | 839.83 | G300E | 3432000 | 26.93 | G300E | 0 | 0
17 | Story1 | C25 | 40 MPa RC Column (32.5 cm x 32.5 cm) | Column | 40MPa | Concrete Rectangular | 325 | 325 | 1056.3 | 3250 | 0.34 | 839.83 | G300E | 3432000 | 26.93 | G300E | 0 | 0
18 | Story1 | C26 | 40 MPa RC Column (32.5 cm x 32.5 cm) | Column | 40MPa | Concrete Rectangular | 325 | 325 | 1056.3 | 3250 | 0.34 | 839.83 | G300E | 5967000 | 46.82 | G300E | 0 | 0
19 | Story1 | C27 | 40 MPa RC Column (32.5 cm x 32.5 cm) | Column | 40MPa | Concrete Rectangular | 325 | 325 | 1056.3 | 3250 | 0.34 | 839.83 | G300E | 3432000 | 26.93 | G300E | 0 | 0
20 | Story1 | C3 | 40 MPa RC Column (32.5 cm x 32.5 cm) | Column | 40MPa | Concrete Rectangular | 325 | 325 | 1056.3 | 3250 | 0.34 | 839.83 | G300E | 3432000 | 26.93 | G300E | 0 | 0
21 | Story1 | C30 | 40 MPa RC Column (32.5 cm x 32.5 cm) | Column | 40MPa | Concrete Rectangular | 325 | 325 | 1056.3 | 3250 | 0.34 | 839.83 | G300E | 3432000 | 26.93 | G300E | 0 | 0
22 | Story1 | C31 | 40 MPa RC Column (32.5 cm x 32.5 cm) | Column | 40MPa | Concrete Rectangular | 325 | 325 | 1056.3 | 3250 | 0.34 | 839.83 | G300E | 5981083.33 | 46.93 | G300E | 0 | 0
23 | Story1 | C32 | 40 MPa RC Column (32.5 cm x 32.5 cm) | Column | 40MPa | Concrete Rectangular | 325 | 325 | 1056.3 | 3250 | 0.34 | 839.83 | G300E | 3432000 | 26.93 | G300E | 0 | 0
24 | Story1 | C33 | 40 MPa RC Column (32.5 cm x 32.5 cm) | Column | 40MPa | Concrete Rectangular | 325 | 325 | 1056.3 | 3250 | 0.34 | 839.83 | G300E | 3432000 | 26.93 | G300E | 0 | 0
25 | Story1 | C34 | 40 MPa RC Column (32.5 cm x 32.5 cm) | Column | 40MPa | Concrete Rectangular | 325 | 325 | 1056.3 | 3250 | 0.34 | 839.83 | G300E | 5978916.67 | 46.91 | G300E | 0 | 0
26 | Story1 | C35 | 40 MPa RC Column (32.5 cm x 32.5 cm) | Column | 40MPa | Concrete Rectangular | 325 | 325 | 1056.3 | 3250 | 0.34 | 839.83 | G300E | 3432000 | 26.93 | G300E | 0 | 0
27 | Story1 | C38 | 40 MPa RC Column (32.5 cm x 32.5 cm) | Column | 40MPa | Concrete Rectangular | 325 | 325 | 1056.3 | 3250 | 0.34 | 839.83 | G300E | 3432000 | 26.93 | G300E | 0 | 0
28 | Story1 | C39 | 40 MPa RC Column (32.5 cm x 32.5 cm) | Column | 40MPa | Concrete Rectangular | 325 | 325 | 1056.3 | 3250 | 0.34 | 839.83 | G300E | 5981083.33 | 46.93 | G300E | 0 | 0
29 | Story1 | C4 | 40 MPa RC Column (32.5 cm x 32.5 cm) | Column | 40MPa | Concrete Rectangular | 325 | 325 | 1056.3 | 3250 | 0.34 | 839.83 | G300E | 3432000 | 26.93 | G300E | 0 | 0
30 | Story1 | C40 | 40 MPa RC Column (32.5 cm x 32.5 cm) | Column | 40MPa | Concrete Rectangular | 325 | 325 | 1056.3 | 3250 | 0.34 | 839.83 | G300E | 3432000 | 26.93 | G300E | 0 | 0
31 | Story1 | C41 | 40 MPa RC Column (32.5 cm x 32.5 cm) | Column | 40MPa | Concrete Rectangular | 325 | 325 | 1056.3 | 3250 | 0.34 | 839.83 | G300E | 3432000 | 26.93 | G300E | 0 | 0
32 | Story1 | C42 | 40 MPa RC Column (32.5 cm x 32.5 cm) | Column | 40MPa | Concrete Rectangular | 325 | 325 | 1056.3 | 3250 | 0.34 | 839.83 | G300E | 16000833.33 | 125.55 | G300E | 0 | 0
33 | Story1 | C43 | 40 MPa RC Column (32.5 cm x 32.5 cm) | Column | 40MPa | Concrete Rectangular | 325 | 325 | 1056.3 | 3250 | 0.34 | 839.83 | G300E | 13931666.67 | 109.31 | G300E | 0 | 0
34 | Story1 | C44 | 40 MPa RC Column (32.5 cm x 32.5 cm) | Column | 40MPa | Concrete Rectangular | 325 | 325 | 1056.3 | 3250 | 0.34 | 839.83 | G300E | 3432000 | 26.93 | G300E | 0 | 0
35 | Story1 | C45 | 40 MPa RC Column (32.5 cm x 32.5 cm) | Column | 40MPa | Concrete Rectangular | 325 | 325 | 1056.3 | 3250 | 0.34 | 839.83 | G300E | 3432000 | 26.93 | G300E | 0 | 0
36 | Story1 | C46 | 40 MPa RC Column (32.5 cm x 32.5 cm) | Column | 40MPa | Concrete Rectangular | 325 | 325 | 1056.3 | 3250 | 0.34 | 839.83 | G300E | 13931666.67 | 109.31 | G300E | 0 | 0
37 | Story1 | C47 | 40 MPa RC Column (32.5 cm x 32.5 cm) | Column | 40MPa | Concrete Rectangular | 325 | 325 | 1056.3 | 3250 | 0.34 | 839.83 | G300E | 16000833.33 | 125.55 | G300E | 0 | 0
38 | Story1 | C48 | 40 MPa RC Column (32.5 cm x 32.5 cm) | Column | 40MPa | Concrete Rectangular | 325 | 325 | 1056.3 | 3250 | 0.34 | 839.83 | G300E | 3432000 | 26.93 | G300E | 0 | 0
39 | Story1 | C49 | 40 MPa RC Column (32.5 cm x 32.5 cm) | Column | 40MPa | Concrete Rectangular | 325 | 325 | 1056.3 | 3250 | 0.34 | 839.83 | G300E | 3432000 | 26.93 | G300E | 0 | 0
40 | Story1 | C5 | 40 MPa RC Column (32.5 cm x 32.5 cm) | Column | 40MPa | Concrete Rectangular | 325 | 325 | 1056.3 | 3250 | 0.34 | 839.83 | G300E | 3432000 | 26.93 | G300E | 0 | 0
41 | Story1 | C50 | 40 MPa RC Column (32.5 cm x 32.5 cm) | Column | 40MPa | Concrete Rectangular | 325 | 325 | 1056.3 | 3250 | 0.34 | 839.83 | G300E | 17893416.67 | 140.4 | G300E | 0 | 0
42 | Story1 | C51 | 40 MPa RC Column (32.5 cm x 32.5 cm) | Column | 40MPa | Concrete Rectangular | 325 | 325 | 1056.3 | 3250 | 0.34 | 839.83 | G300E | 16000833.33 | 125.55 | G300E | 0 | 0
43 | Story1 | C52 | 40 MPa RC Column (32.5 cm x 32.5 cm) | Column | 40MPa | Concrete Rectangular | 325 | 325 | 1056.3 | 3250 | 0.34 | 839.83 | G300E | 5981083.33 | 46.93 | G300E | 0 | 0
44 | Story1 | C53 | 40 MPa RC Column (32.5 cm x 32.5 cm) | Column | 40MPa | Concrete Rectangular | 325 | 325 | 1056.3 | 3250 | 0.34 | 839.83 | G300E | 5981083.33 | 46.93 | G300E | 0 | 0
45 | Story1 | C54 | 40 MPa RC Column (32.5 cm x 32.5 cm) | Column | 40MPa | Concrete Rectangular | 325 | 325 | 1056.3 | 3250 | 0.34 | 839.83 | G300E | 16000833.33 | 125.55 | G300E | 0 | 0
46 | Story1 | C55 | 40 MPa RC Column (32.5 cm x 32.5 cm) | Column | 40MPa | Concrete Rectangular | 325 | 325 | 1056.3 | 3250 | 0.34 | 839.83 | G300E | 17893416.67 | 140.4 | G300E | 0 | 0
47 | Story1 | C56 | 40 MPa RC Column (32.5 cm x 32.5 cm) | Column | 40MPa | Concrete Rectangular | 325 | 325 | 1056.3 | 3250 | 0.34 | 839.83 | G300E | 3432000 | 26.93 | G300E | 0 | 0
48 | Story1 | C57 | 40 MPa RC Column (32.5 cm x 32.5 cm) | Column | 40MPa | Concrete Rectangular | 325 | 325 | 1056.3 | 3250 | 0.34 | 839.83 | G300E | 3432000 | 26.93 | G300E | 0 | 0
49 | Story1 | C58 | 40 MPa RC Column (32.5 cm x 32.5 cm) | Column | 40MPa | Concrete Rectangular | 325 | 325 | 1056.3 | 3250 | 0.34 | 839.83 | G300E | 3432000 | 26.93 | G300E | 0 | 0
50 | Story1 | C59 | 40 MPa RC Column (32.5 cm x 32.5 cm) | Column | 40MPa | Concrete Rectangular | 325 | 325 | 1056.3 | 3250 | 0.34 | 839.83 | G300E | 3432000 | 26.93 | G300E | 0 | 0
51 | Story1 | C6 | 40 MPa RC Column (32.5 cm x 32.5 cm) | Column | 40MPa | Concrete Rectangular | 325 | 325 | 1056.3 | 3250 | 0.34 | 839.83 | G300E | 3432000 | 26.93 | G300E | 0 | 0
52 | Story1 | C60 | 40 MPa RC Column (32.5 cm x 32.5 cm) | Column | 40MPa | Concrete Rectangular | 325 | 325 | 1056.3 | 3250 | 0.34 | 839.83 | G300E | 3432000 | 26.93 | G300E | 0 | 0
53 | Story1 | C61 | 40 MPa RC Column (32.5 cm x 32.5 cm) | Column | 40MPa | Concrete Rectangular | 325 | 325 | 1056.3 | 3250 | 0.34 | 839.83 | G300E | 3432000 | 26.93 | G300E | 0 | 0
54 | Story1 | C62 | 40 MPa RC Column (32.5 cm x 32.5 cm) | Column | 40MPa | Concrete Rectangular | 325 | 325 | 1056.3 | 3250 | 0.34 | 839.83 | G300E | 3432000 | 26.93 | G300E | 0 | 0
55 | Story1 | C63 | 40 MPa RC Column (32.5 cm x 32.5 cm) | Column | 40MPa | Concrete Rectangular | 325 | 325 | 1056.3 | 3250 | 0.34 | 839.83 | G300E | 3432000 | 26.93 | G300E | 0 | 0
56 | Story1 | C64 | 40 MPa RC Column (32.5 cm x 32.5 cm) | Column | 40MPa | Concrete Rectangular | 325 | 325 | 1056.3 | 3250 | 0.34 | 839.83 | G300E | 3432000 | 26.93 | G300E | 0 | 0
57 | Story1 | C7 | 40 MPa RC Column (32.5 cm x 32.5 cm) | Column | 40MPa | Concrete Rectangular | 325 | 325 | 1056.3 | 3250 | 0.34 | 839.83 | G300E | 3432000 | 26.93 | G300E | 0 | 0
58 | Story1 | C8 | 40 MPa RC Column (32.5 cm x 32.5 cm) | Column | 40MPa | Concrete Rectangular | 325 | 325 | 1056.3 | 3250 | 0.34 | 839.83 | G300E | 3432000 | 26.93 | G300E | 0 | 0
59 | Story1 | C9 | 40 MPa RC Column (32.5 cm x 32.5 cm) | Column | 40MPa | Concrete Rectangular | 325 | 325 | 1056.3 | 3250 | 0.34 | 839.83 | G300E | 3432000 | 26.93 | G300E | 0 | 0
60 | Story10 | C1 | 40 MPa RC Column (25 cm x 25 cm) | Column | 40MPa | Concrete Rectangular | 250 | 250 | 625 | 3250 | 0.2 | 496.94 | G300E | 2031250 | 15.94 | G300E | 0 | 0
61 | Story10 | C10 | 40 MPa RC Column (25 cm x 25 cm) | Column | 40MPa | Concrete Rectangular | 250 | 250 | 625 | 3250 | 0.2 | 496.94 | G300E | 2031250 | 15.94 | G300E | 0 | 0
62 | Story10 | C11 | 40 MPa RC Column (25 cm x 25 cm) | Column | 40MPa | Concrete Rectangular | 250 | 250 | 625 | 3250 | 0.2 | 496.94 | G300E | 2031250 | 15.94 | G300E | 0 | 0
63 | Story10 | C12 | 40 MPa RC Column (25 cm x 25 cm) | Column | 40MPa | Concrete Rectangular | 250 | 250 | 625 | 3250 | 0.2 | 496.94 | G300E | 3112416.67 | 24.42 | G300E | 0 | 0
64 | Story10 | C13 | 40 MPa RC Column (25 cm x 25 cm) | Column | 40MPa | Concrete Rectangular | 250 | 250 | 625 | 3250 | 0.2 | 496.94 | G300E | 3115666.67 | 24.45 | G300E | 0 | 0
65 | Story10 | C14 | 40 MPa RC Column (25 cm x 25 cm) | Column | 40MPa | Concrete Rectangular | 250 | 250 | 625 | 3250 | 0.2 | 496.94 | G300E | 2031250 | 15.94 | G300E | 0 | 0
66 | Story10 | C15 | 40 MPa RC Column (25 cm x 25 cm) | Column | 40MPa | Concrete Rectangular | 250 | 250 | 625 | 3250 | 0.2 | 496.94 | G300E | 2031250 | 15.94 | G300E | 0 | 0
67 | Story10 | C16 | 40 MPa RC Column (25 cm x 25 cm) | Column | 40MPa | Concrete Rectangular | 250 | 250 | 625 | 3250 | 0.2 | 496.94 | G300E | 2031250 | 15.94 | G300E | 0 | 0
68 | Story10 | C17 | 40 MPa RC Column (25 cm x 25 cm) | Column | 40MPa | Concrete Rectangular | 250 | 250 | 625 | 3250 | 0.2 | 496.94 | G300E | 2031250 | 15.94 | G300E | 0 | 0
69 | Story10 | C18 | 40 MPa RC Column (25 cm x 25 cm) | Column | 40MPa | Concrete Rectangular | 250 | 250 | 625 | 3250 | 0.2 | 496.94 | G300E | 2031250 | 15.94 | G300E | 0 | 0
70 | Story10 | C19 | 40 MPa RC Column (25 cm x 25 cm) | Column | 40MPa | Concrete Rectangular | 250 | 250 | 625 | 3250 | 0.2 | 496.94 | G300E | 2031250 | 15.94 | G300E | 0 | 0
71 | Story10 | C2 | 40 MPa RC Column (25 cm x 25 cm) | Column | 40MPa | Concrete Rectangular | 250 | 250 | 625 | 3250 | 0.2 | 496.94 | G300E | 2031250 | 15.94 | G300E | 0 | 0
72 | Story10 | C20 | 40 MPa RC Column (25 cm x 25 cm) | Column | 40MPa | Concrete Rectangular | 250 | 250 | 625 | 3250 | 0.2 | 496.94 | G300E | 3194750 | 25.07 | G300E | 0 | 0
73 | Story10 | C21 | 40 MPa RC Column (25 cm x 25 cm) | Column | 40MPa | Concrete Rectangular | 250 | 250 | 625 | 3250 | 0.2 | 496.94 | G300E | 3224000 | 25.3 | G300E | 0 | 0
74 | Story10 | C22 | 40 MPa RC Column (25 cm x 25 cm) | Column | 40MPa | Concrete Rectangular | 250 | 250 | 625 | 3250 | 0.2 | 496.94 | G300E | 2031250 | 15.94 | G300E | 0 | 0
75 | Story10 | C23 | 40 MPa RC Column (25 cm x 25 cm) | Column | 40MPa | Concrete Rectangular | 250 | 250 | 625 | 3250 | 0.2 | 496.94 | G300E | 2031250 | 15.94 | G300E | 0 | 0
76 | Story10 | C24 | 40 MPa RC Column (25 cm x 25 cm) | Column | 40MPa | Concrete Rectangular | 250 | 250 | 625 | 3250 | 0.2 | 496.94 | G300E | 2031250 | 15.94 | G300E | 0 | 0
77 | Story10 | C25 | 40 MPa RC Column (25 cm x 25 cm) | Column | 40MPa | Concrete Rectangular | 250 | 250 | 625 | 3250 | 0.2 | 496.94 | G300E | 2031250 | 15.94 | G300E | 0 | 0
78 | Story10 | C26 | 40 MPa RC Column (25 cm x 25 cm) | Column | 40MPa | Concrete Rectangular | 250 | 250 | 625 | 3250 | 0.2 | 496.94 | G300E | 3112416.67 | 24.42 | G300E | 0 | 0
79 | Story10 | C27 | 40 MPa RC Column (25 cm x 25 cm) | Column | 40MPa | Concrete Rectangular | 250 | 250 | 625 | 3250 | 0.2 | 496.94 | G300E | 3195833.33 | 25.08 | G300E | 0 | 0
80 | Story10 | C3 | 40 MPa RC Column (25 cm x 25 cm) | Column | 40MPa | Concrete Rectangular | 250 | 250 | 625 | 3250 | 0.2 | 496.94 | G300E | 2031250 | 15.94 | G300E | 0 | 0
81 | Story10 | C30 | 40 MPa RC Column (25 cm x 25 cm) | Column | 40MPa | Concrete Rectangular | 250 | 250 | 625 | 3250 | 0.2 | 496.94 | G300E | 3222916.67 | 25.29 | G300E | 0 | 0
82 | Story10 | C31 | 40 MPa RC Column (25 cm x 25 cm) | Column | 40MPa | Concrete Rectangular | 250 | 250 | 625 | 3250 | 0.2 | 496.94 | G300E | 3112416.67 | 24.42 | G300E | 0 | 0
83 | Story10 | C32 | 40 MPa RC Column (25 cm x 25 cm) | Column | 40MPa | Concrete Rectangular | 250 | 250 | 625 | 3250 | 0.2 | 496.94 | G300E | 2031250 | 15.94 | G300E | 0 | 0
84 | Story10 | C33 | 40 MPa RC Column (25 cm x 25 cm) | Column | 40MPa | Concrete Rectangular | 250 | 250 | 625 | 3250 | 0.2 | 496.94 | G300E | 2031250 | 15.94 | G300E | 0 | 0
85 | Story10 | C34 | 40 MPa RC Column (25 cm x 25 cm) | Column | 40MPa | Concrete Rectangular | 250 | 250 | 625 | 3250 | 0.2 | 496.94 | G300E | 3115666.67 | 24.45 | G300E | 0 | 0
86 | Story10 | C35 | 40 MPa RC Column (25 cm x 25 cm) | Column | 40MPa | Concrete Rectangular | 250 | 250 | 625 | 3250 | 0.2 | 496.94 | G300E | 3222916.67 | 25.29 | G300E | 0 | 0
87 | Story10 | C38 | 40 MPa RC Column (25 cm x 25 cm) | Column | 40MPa | Concrete Rectangular | 250 | 250 | 625 | 3250 | 0.2 | 496.94 | G300E | 3222916.67 | 25.29 | G300E | 0 | 0
88 | Story10 | C39 | 40 MPa RC Column (25 cm x 25 cm) | Column | 40MPa | Concrete Rectangular | 250 | 250 | 625 | 3250 | 0.2 | 496.94 | G300E | 3112416.67 | 24.42 | G300E | 0 | 0
89 | Story10 | C4 | 40 MPa RC Column (25 cm x 25 cm) | Column | 40MPa | Concrete Rectangular | 250 | 250 | 625 | 3250 | 0.2 | 496.94 | G300E | 2031250 | 15.94 | G300E | 0 | 0
90 | Story10 | C40 | 40 MPa RC Column (25 cm x 25 cm) | Column | 40MPa | Concrete Rectangular | 250 | 250 | 625 | 3250 | 0.2 | 496.94 | G300E | 2031250 | 15.94 | G300E | 0 | 0
91 | Story10 | C41 | 40 MPa RC Column (25 cm x 25 cm) | Column | 40MPa | Concrete Rectangular | 250 | 250 | 625 | 3250 | 0.2 | 496.94 | G300E | 2031250 | 15.94 | G300E | 0 | 0
92 | Story10 | C42 | 40 MPa RC Column (25 cm x 25 cm) | Column | 40MPa | Concrete Rectangular | 250 | 250 | 625 | 3250 | 0.2 | 496.94 | G300E | 2031250 | 15.94 | G300E | 0 | 0
93 | Story10 | C43 | 40 MPa RC Column (25 cm x 25 cm) | Column | 40MPa | Concrete Rectangular | 250 | 250 | 625 | 3250 | 0.2 | 496.94 | G300E | 2031250 | 15.94 | G300E | 0 | 0
94 | Story10 | C44 | 40 MPa RC Column (25 cm x 25 cm) | Column | 40MPa | Concrete Rectangular | 250 | 250 | 625 | 3250 | 0.2 | 496.94 | G300E | 3222916.67 | 25.29 | G300E | 0 | 0
95 | Story10 | C45 | 40 MPa RC Column (25 cm x 25 cm) | Column | 40MPa | Concrete Rectangular | 250 | 250 | 625 | 3250 | 0.2 | 496.94 | G300E | 3222916.67 | 25.29 | G300E | 0 | 0
96 | Story10 | C46 | 40 MPa RC Column (25 cm x 25 cm) | Column | 40MPa | Concrete Rectangular | 250 | 250 | 625 | 3250 | 0.2 | 496.94 | G300E | 2031250 | 15.94 | G300E | 0 | 0
97 | Story10 | C47 | 40 MPa RC Column (25 cm x 25 cm) | Column | 40MPa | Concrete Rectangular | 250 | 250 | 625 | 3250 | 0.2 | 496.94 | G300E | 2031250 | 15.94 | G300E | 0 | 0
98 | Story10 | C48 | 40 MPa RC Column (25 cm x 25 cm) | Column | 40MPa | Concrete Rectangular | 250 | 250 | 625 | 3250 | 0.2 | 496.94 | G300E | 2031250 | 15.94 | G300E | 0 | 0
99 | Story10 | C49 | 40 MPa RC Column (25 cm x 25 cm) | Column | 40MPa | Concrete Rectangular | 250 | 250 | 625 | 3250 | 0.2 | 496.94 | G300E | 2031250 | 15.94 | G300E | 0 | 0
100 | Story10 | C5 | 40 MPa RC Column (25 cm x 25 cm) | Column | 40MPa | Concrete Rectangular | 250 | 250 | 625 | 3250 | 0.2 | 496.94 | G300E | 2031250 | 15.94 | G300E | 0 | 0
101 | Story10 | C50 | 40 MPa RC Column (25 cm x 25 cm) | Column | 40MPa | Concrete Rectangular | 250 | 250 | 625 | 3250 | 0.2 | 496.94 | G300E | 2031250 | 15.94 | G300E | 0 | 0
102 | Story10 | C51 | 40 MPa RC Column (25 cm x 25 cm) | Column | 40MPa | Concrete Rectangular | 250 | 250 | 625 | 3250 | 0.2 | 496.94 | G300E | 2031250 | 15.94 | G300E | 0 | 0
103 | Story10 | C52 | 40 MPa RC Column (25 cm x 25 cm) | Column | 40MPa | Concrete Rectangular | 250 | 250 | 625 | 3250 | 0.2 | 496.94 | G300E | 3112416.67 | 24.42 | G300E | 0 | 0
104 | Story10 | C53 | 40 MPa RC Column (25 cm x 25 cm) | Column | 40MPa | Concrete Rectangular | 250 | 250 | 625 | 3250 | 0.2 | 496.94 | G300E | 3112416.67 | 24.42 | G300E | 0 | 0
105 | Story10 | C54 | 40 MPa RC Column (25 cm x 25 cm) | Column | 40MPa | Concrete Rectangular | 250 | 250 | 625 | 3250 | 0.2 | 496.94 | G300E | 2031250 | 15.94 | G300E | 0 | 0
106 | Story10 | C55 | 40 MPa RC Column (25 cm x 25 cm) | Column | 40MPa | Concrete Rectangular | 250 | 250 | 625 | 3250 | 0.2 | 496.94 | G300E | 2031250 | 15.94 | G300E | 0 | 0
107 | Story10 | C56 | 40 MPa RC Column (25 cm x 25 cm) | Column | 40MPa | Concrete Rectangular | 250 | 250 | 625 | 3250 | 0.2 | 496.94 | G300E | 2031250 | 15.94 | G300E | 0 | 0
108 | Story10 | C57 | 40 MPa RC Column (25 cm x 25 cm) | Column | 40MPa | Concrete Rectangular | 250 | 250 | 625 | 3250 | 0.2 | 496.94 | G300E | 2031250 | 15.94 | G300E | 0 | 0
109 | Story10 | C58 | 40 MPa RC Column (25 cm x 25 cm) | Column | 40MPa | Concrete Rectangular | 250 | 250 | 625 | 3250 | 0.2 | 496.94 | G300E | 2031250 | 15.94 | G300E | 0 | 0
110 | Story10 | C59 | 40 MPa RC Column (25 cm x 25 cm) | Column | 40MPa | Concrete Rectangular | 250 | 250 | 625 | 3250 | 0.2 | 496.94 | G300E | 2031250 | 15.94 | G300E | 0 | 0
111 | Story10 | C6 | 40 MPa RC Column (25 cm x 25 cm) | Column | 40MPa | Concrete Rectangular | 250 | 250 | 625 | 3250 | 0.2 | 496.94 | G300E | 2031250 | 15.94 | G300E | 0 | 0
112 | Story10 | C60 | 40 MPa RC Column (25 cm x 25 cm) | Column | 40MPa | Concrete Rectangular | 250 | 250 | 625 | 3250 | 0.2 | 496.94 | G300E | 2031250 | 15.94 | G300E | 0 | 0
113 | Story10 | C61 | 40 MPa RC Column (25 cm x 25 cm) | Column | 40MPa | Concrete Rectangular | 250 | 250 | 625 | 3250 | 0.2 | 496.94 | G300E | 2031250 | 15.94 | G300E | 0 | 0
114 | Story10 | C62 | 40 MPa RC Column (25 cm x 25 cm) | Column | 40MPa | Concrete Rectangular | 250 | 250 | 625 | 3250 | 0.2 | 496.94 | G300E | 2031250 | 15.94 | G300E | 0 | 0
115 | Story10 | C63 | 40 MPa RC Column (25 cm x 25 cm) | Column | 40MPa | Concrete Rectangular | 250 | 250 | 625 | 3250 | 0.2 | 496.94 | G300E | 2031250 | 15.94 | G300E | 0 | 0
116 | Story10 | C64 | 40 MPa RC Column (25 cm x 25 cm) | Column | 40MPa | Concrete Rectangular | 250 | 250 | 625 | 3250 | 0.2 | 496.94 | G300E | 2031250 | 15.94 | G300E | 0 | 0
117 | Story10 | C7 | 40 MPa RC Column (25 cm x 25 cm) | Column | 40MPa | Concrete Rectangular | 250 | 250 | 625 | 3250 | 0.2 | 496.94 | G300E | 2031250 | 15.94 | G300E | 0 | 0
118 | Story10 | C8 | 40 MPa RC Column (25 cm x 25 cm) | Column | 40MPa | Concrete Rectangular | 250 | 250 | 625 | 3250 | 0.2 | 496.94 | G300E | 2031250 | 15.94 | G300E | 0 | 0
119 | Story10 | C9 | 40 MPa RC Column (25 cm x 25 cm) | Column | 40MPa | Concrete Rectangular | 250 | 250 | 625 | 3250 | 0.2 | 496.94 | G300E | 2031250 | 15.94 | G300E | 0 | 0
120 | Story11 | C1 | 40 MPa RC Column (25 cm x 25 cm) | Column | 40MPa | Concrete Rectangular | 250 | 250 | 625 | 3250 | 0.2 | 496.94 | G300E | 2031250 | 15.94 | G300E | 0 | 0
121 | Story11 | C10 | 40 MPa RC Column (25 cm x 25 cm) | Column | 40MPa | Concrete Rectangular | 250 | 250 | 625 | 3250 | 0.2 | 496.94 | G300E | 2031250 | 15.94 | G300E | 0 | 0
122 | Story11 | C11 | 40 MPa RC Column (25 cm x 25 cm) | Column | 40MPa | Concrete Rectangular | 250 | 250 | 625 | 3250 | 0.2 | 496.94 | G300E | 2031250 | 15.94 | G300E | 0 | 0
123 | Story11 | C12 | 40 MPa RC Column (25 cm x 25 cm) | Column | 40MPa | Concrete Rectangular | 250 | 250 | 625 | 3250 | 0.2 | 496.94 | G300E | 2031250 | 15.94 | G300E | 0 | 0
124 | Story11 | C13 | 40 MPa RC Column (25 cm x 25 cm) | Column | 40MPa | Concrete Rectangular | 250 | 250 | 625 | 3250 | 0.2 | 496.94 | G300E | 2031250 | 15.94 | G300E | 0 | 0
125 | Story11 | C14 | 40 MPa RC Column (25 cm x 25 cm) | Column | 40MPa | Concrete Rectangular | 250 | 250 | 625 | 3250 | 0.2 | 496.94 | G300E | 2031250 | 15.94 | G300E | 0 | 0
126 | Story11 | C15 | 40 MPa RC Column (25 cm x 25 cm) | Column | 40MPa | Concrete Rectangular | 250 | 250 | 625 | 3250 | 0.2 | 496.94 | G300E | 2031250 | 15.94 | G300E | 0 | 0
127 | Story11 | C16 | 40 MPa RC Column (25 cm x 25 cm) | Column | 40MPa | Concrete Rectangular | 250 | 250 | 625 | 3250 | 0.2 | 496.94 | G300E | 2031250 | 15.94 | G300E | 0 | 0
128 | Story11 | C17 | 40 MPa RC Column (25 cm x 25 cm) | Column | 40MPa | Concrete Rectangular | 250 | 250 | 625 | 3250 | 0.2 | 496.94 | G300E | 2031250 | 15.94 | G300E | 0 | 0
129 | Story11 | C18 | 40 MPa RC Column (25 cm x 25 cm) | Column | 40MPa | Concrete Rectangular | 250 | 250 | 625 | 3250 | 0.2 | 496.94 | G300E | 2031250 | 15.94 | G300E | 0 | 0
130 | Story11 | C19 | 40 MPa RC Column (25 cm x 25 cm) | Column | 40MPa | Concrete Rectangular | 250 | 250 | 625 | 3250 | 0.2 | 496.94 | G300E | 2031250 | 15.94 | G300E | 0 | 0
131 | Story11 | C2 | 40 MPa RC Column (25 cm x 25 cm) | Column | 40MPa | Concrete Rectangular | 250 | 250 | 625 | 3250 | 0.2 | 496.94 | G300E | 2031250 | 15.94 | G300E | 0 | 0
132 | Story11 | C20 | 40 MPa RC Column (25 cm x 25 cm) | Column | 40MPa | Concrete Rectangular | 250 | 250 | 625 | 3250 | 0.2 | 496.94 | G300E | 2031250 | 15.94 | G300E | 0 | 0
133 | Story11 | C21 | 40 MPa RC Column (25 cm x 25 cm) | Column | 40MPa | Concrete Rectangular | 250 | 250 | 625 | 3250 | 0.2 | 496.94 | G300E | 2031250 | 15.94 | G300E | 0 | 0
134 | Story11 | C22 | 40 MPa RC Column (25 cm x 25 cm) | Column | 40MPa | Concrete Rectangular | 250 | 250 | 625 | 3250 | 0.2 | 496.94 | G300E | 2031250 | 15.94 | G300E | 0 | 0
135 | Story11 | C23 | 40 MPa RC Column (25 cm x 25 cm) | Column | 40MPa | Concrete Rectangular | 250 | 250 | 625 | 3250 | 0.2 | 496.94 | G300E | 2031250 | 15.94 | G300E | 0 | 0
136 | Story11 | C24 | 40 MPa RC Column (25 cm x 25 cm) | Column | 40MPa | Concrete Rectangular | 250 | 250 | 625 | 3250 | 0.2 | 496.94 | G300E | 2031250 | 15.94 | G300E | 0 | 0
137 | Story11 | C25 | 40 MPa RC Column (25 cm x 25 cm) | Column | 40MPa | Concrete Rectangular | 250 | 250 | 625 | 3250 | 0.2 | 496.94 | G300E | 2031250 | 15.94 | G300E | 0 | 0
138 | Story11 | C26 | 40 MPa RC Column (25 cm x 25 cm) | Column | 40MPa | Concrete Rectangular | 250 | 250 | 625 | 3250 | 0.2 | 496.94 | G300E | 2031250 | 15.94 | G300E | 0 | 0
139 | Story11 | C27 | 40 MPa RC Column (25 cm x 25 cm) | Column | 40MPa | Concrete Rectangular | 250 | 250 | 625 | 3250 | 0.2 | 496.94 | G300E | 2031250 | 15.94 | G300E | 0 | 0
140 | Story11 | C3 | 40 MPa RC Column (25 cm x 25 cm) | Column | 40MPa | Concrete Rectangular | 250 | 250 | 625 | 3250 | 0.2 | 496.94 | G300E | 2031250 | 15.94 | G300E | 0 | 0
141 | Story11 | C30 | 40 MPa RC Column (25 cm x 25 cm) | Column | 40MPa | Concrete Rectangular | 250 | 250 | 625 | 3250 | 0.2 | 496.94 | G300E | 2031250 | 15.94 | G300E | 0 | 0
142 | Story11 | C31 | 40 MPa RC Column (25 cm x 25 cm) | Column | 40MPa | Concrete Rectangular | 250 | 250 | 625 | 3250 | 0.2 | 496.94 | G300E | 2031250 | 15.94 | G300E | 0 | 0
143 | Story11 | C32 | 40 MPa RC Column (25 cm x 25 cm) | Column | 40MPa | Concrete Rectangular | 250 | 250 | 625 | 3250 | 0.2 | 496.94 | G300E | 2031250 | 15.94 | G300E | 0 | 0
144 | Story11 | C33 | 40 MPa RC Column (25 cm x 25 cm) | Column | 40MPa | Concrete Rectangular | 250 | 250 | 625 | 3250 | 0.2 | 496.94 | G300E | 2031250 | 15.94 | G300E | 0 | 0
145 | Story11 | C34 | 40 MPa RC Column (25 cm x 25 cm) | Column | 40MPa | Concrete Rectangular | 250 | 250 | 625 | 3250 | 0.2 | 496.94 | G300E | 2031250 | 15.94 | G300E | 0 | 0
146 | Story11 | C35 | 40 MPa RC Column (25 cm x 25 cm) | Column | 40MPa | Concrete Rectangular | 250 | 250 | 625 | 3250 | 0.2 | 496.94 | G300E | 2031250 | 15.94 | G300E | 0 | 0
147 | Story11 | C38 | 40 MPa RC Column (25 cm x 25 cm) | Column | 40MPa | Concrete Rectangular | 250 | 250 | 625 | 3250 | 0.2 | 496.94 | G300E | 2031250 | 15.94 | G300E | 0 | 0
148 | Story11 | C39 | 40 MPa RC Column (25 cm x 25 cm) | Column | 40MPa | Concrete Rectangular | 250 | 250 | 625 | 3250 | 0.2 | 496.94 | G300E | 2031250 | 15.94 | G300E | 0 | 0
149 | Story11 | C4 | 40 MPa RC Column (25 cm x 25 cm) | Column | 40MPa | Concrete Rectangular | 250 | 250 | 625 | 3250 | 0.2 | 496.94 | G300E | 2031250 | 15.94 | G300E | 0 | 0
150 | Story11 | C40 | 40 MPa RC Column (25 cm x 25 cm) | Column | 40MPa | Concrete Rectangular | 250 | 250 | 625 | 3250 | 0.2 | 496.94 | G300E | 2031250 | 15.94 | G300E | 0 | 0
151 | Story11 | C41 | 40 MPa RC Column (25 cm x 25 cm) | Column | 40MPa | Concrete Rectangular | 250 | 250 | 625 | 3250 | 0.2 | 496.94 | G300E | 2031250 | 15.94 | G300E | 0 | 0
152 | Story11 | C42 | 40 MPa RC Column (25 cm x 25 cm) | Column | 40MPa | Concrete Rectangular | 250 | 250 | 625 | 3250 | 0.2 | 496.94 | G300E | 2031250 | 15.94 | G300E | 0 | 0
153 | Story11 | C43 | 40 MPa RC Column (25 cm x 25 cm) | Column | 40MPa | Concrete Rectangular | 250 | 250 | 625 | 3250 | 0.2 | 496.94 | G300E | 2031250 | 15.94 | G300E | 0 | 0
154 | Story11 | C44 | 40 MPa RC Column (25 cm x 25 cm) | Column | 40MPa | Concrete Rectangular | 250 | 250 | 625 | 3250 | 0.2 | 496.94 | G300E | 2031250 | 15.94 | G300E | 0 | 0
155 | Story11 | C45 | 40 MPa RC Column (25 cm x 25 cm) | Column | 40MPa | Concrete Rectangular | 250 | 250 | 625 | 3250 | 0.2 | 496.94 | G300E | 2031250 | 15.94 | G300E | 0 | 0
156 | Story11 | C46 | 40 MPa RC Column (25 cm x 25 cm) | Column | 40MPa | Concrete Rectangular | 250 | 250 | 625 | 3250 | 0.2 | 496.94 | G300E | 2031250 | 15.94 | G300E | 0 | 0
157 | Story11 | C47 | 40 MPa RC Column (25 cm x 25 cm) | Column | 40MPa | Concrete Rectangular | 250 | 250 | 625 | 3250 | 0.2 | 496.94 | G300E | 2031250 | 15.94 | G300E | 0 | 0
158 | Story11 | C48 | 40 MPa RC Column (25 cm x 25 cm) | Column | 40MPa | Concrete Rectangular | 250 | 250 | 625 | 3250 | 0.2 | 496.94 | G300E | 2031250 | 15.94 | G300E | 0 | 0
159 | Story11 | C49 | 40 MPa RC Column (25 cm x 25 cm) | Column | 40MPa | Concrete Rectangular | 250 | 250 | 625 | 3250 | 0.2 | 496.94 | G300E | 2031250 | 15.94 | G300E | 0 | 0
160 | Story11 | C5 | 40 MPa RC Column (25 cm x 25 cm) | Column | 40MPa | Concrete Rectangular | 250 | 250 | 625 | 3250 | 0.2 | 496.94 | G300E | 2031250 | 15.94 | G300E | 0 | 0
161 | Story11 | C50 | 40 MPa RC Column (25 cm x 25 cm) | Column | 40MPa | Concrete Rectangular | 250 | 250 | 625 | 3250 | 0.2 | 496.94 | G300E | 2031250 | 15.94 | G300E | 0 | 0
162 | Story11 | C51 | 40 MPa RC Column (25 cm x 25 cm) | Column | 40MPa | Concrete Rectangular | 250 | 250 | 625 | 3250 | 0.2 | 496.94 | G300E | 2031250 | 15.94 | G300E | 0 | 0
163 | Story11 | C52 | 40 MPa RC Column (25 cm x 25 cm) | Column | 40MPa | Concrete Rectangular | 250 | 250 | 625 | 3250 | 0.2 | 496.94 | G300E | 2031250 | 15.94 | G300E | 0 | 0
164 | Story11 | C53 | 40 MPa RC Column (25 cm x 25 cm) | Column | 40MPa | Concrete Rectangular | 250 | 250 | 625 | 3250 | 0.2 | 496.94 | G300E | 2031250 | 15.94 | G300E | 0 | 0
165 | Story11 | C54 | 40 MPa RC Column (25 cm x 25 cm) | Column | 40MPa | Concrete Rectangular | 250 | 250 | 625 | 3250 | 0.2 | 496.94 | G300E | 2031250 | 15.94 | G300E | 0 | 0
166 | Story11 | C55 | 40 MPa RC Column (25 cm x 25 cm) | Column | 40MPa | Concrete Rectangular | 250 | 250 | 625 | 3250 | 0.2 | 496.94 | G300E | 2031250 | 15.94 | G300E | 0 | 0
167 | Story11 | C56 | 40 MPa RC Column (25 cm x 25 cm) | Column | 40MPa | Concrete Rectangular | 250 | 250 | 625 | 3250 | 0.2 | 496.94 | G300E | 2031250 | 15.94 | G300E | 0 | 0
168 | Story11 | C57 | 40 MPa RC Column (25 cm x 25 cm) | Column | 40MPa | Concrete Rectangular | 250 | 250 | 625 | 3250 | 0.2 | 496.94 | G300E | 2031250 | 15.94 | G300E | 0 | 0
169 | Story11 | C58 | 40 MPa RC Column (25 cm x 25 cm) | Column | 40MPa | Concrete Rectangular | 250 | 250 | 625 | 3250 | 0.2 | 496.94 | G300E | 2031250 | 15.94 | G300E | 0 | 0
170 | Story11 | C59 | 40 MPa RC Column (25 cm x 25 cm) | Column | 40MPa | Concrete Rectangular | 250 | 250 | 625 | 3250 | 0.2 | 496.94 | G300E | 2031250 | 15.94 | G300E | 0 | 0
171 | Story11 | C6 | 40 MPa RC Column (25 cm x 25 cm) | Column | 40MPa | Concrete Rectangular | 250 | 250 | 625 | 3250 | 0.2 | 496.94 | G300E | 2031250 | 15.94 | G300E | 0 | 0
172 | Story11 | C60 | 40 MPa RC Column (25 cm x 25 cm) | Column | 40MPa | Concrete Rectangular | 250 | 250 | 625 | 3250 | 0.2 | 496.94 | G300E | 2031250 | 15.94 | G300E | 0 | 0
173 | Story11 | C61 | 40 MPa RC Column (25 cm x 25 cm) | Column | 40MPa | Concrete Rectangular | 250 | 250 | 625 | 3250 | 0.2 | 496.94 | G300E | 2031250 | 15.94 | G300E | 0 | 0
174 | Story11 | C62 | 40 MPa RC Column (25 cm x 25 cm) | Column | 40MPa | Concrete Rectangular | 250 | 250 | 625 | 3250 | 0.2 | 496.94 | G300E | 2031250 | 15.94 | G300E | 0 | 0
175 | Story11 | C63 | 40 MPa RC Column (25 cm x 25 cm) | Column | 40MPa | Concrete Rectangular | 250 | 250 | 625 | 3250 | 0.2 | 496.94 | G300E | 2031250 | 15.94 | G300E | 0 | 0
176 | Story11 | C64 | 40 MPa RC Column (25 cm x 25 cm) | Column | 40MPa | Concrete Rectangular | 250 | 250 | 625 | 3250 | 0.2 | 496.94 | G300E | 2031250 | 15.94 | G300E | 0 | 0
177 | Story11 | C7 | 40 MPa RC Column (25 cm x 25 cm) | Column | 40MPa | Concrete Rectangular | 250 | 250 | 625 | 3250 | 0.2 | 496.94 | G300E | 2031250 | 15.94 | G300E | 0 | 0
178 | Story11 | C8 | 40 MPa RC Column (25 cm x 25 cm) | Column | 40MPa | Concrete Rectangular | 250 | 250 | 625 | 3250 | 0.2 | 496.94 | G300E | 2031250 | 15.94 | G300E | 0 | 0
179 | Story11 | C9 | 40 MPa RC Column (25 cm x 25 cm) | Column | 40MPa | Concrete Rectangular | 250 | 250 | 625 | 3250 | 0.2 | 496.94 | G300E | 2031250 | 15.94 | G300E | 0 | 0
180 | Story11 | D1 | 40 MPa RC Column (45 cm x 45 cm) | Column | 40MPa | Concrete Rectangular | 450 | 450 | 2025 | 5940.5 | 1.2 | 2943 | G300E | 12029512.5 | 94.39 | G300E | 0 | 0
181 | Story11 | D10 | 40 MPa RC Column (45 cm x 45 cm) | Column | 40MPa | Concrete Rectangular | 450 | 450 | 2025 | 5940.5 | 1.2 | 2943 | G300E | 12029512.5 | 94.39 | G300E | 0 | 0
182 | Story11 | D100 | 40 MPa RC Column (45 cm x 45 cm) | Column | 40MPa | Concrete Rectangular | 450 | 450 | 2025 | 5940.5 | 1.2 | 2943 | G300E | 12029512.5 | 94.39 | G300E | 0 | 0
183 | Story11 | D101 | 40 MPa RC Column (45 cm x 45 cm) | Column | 40MPa | Concrete Rectangular | 450 | 450 | 2025 | 5940.5 | 1.2 | 2943 | G300E | 12029512.5 | 94.39 | G300E | 0 | 0
184 | Story11 | D102 | 40 MPa RC Column (45 cm x 45 cm) | Column | 40MPa | Concrete Rectangular | 450 | 450 | 2025 | 5940.5 | 1.2 | 2943 | G300E | 12029512.5 | 94.39 | G300E | 0 | 0
185 | Story11 | D103 | 40 MPa RC Column (45 cm x 45 cm) | Column | 40MPa | Concrete Rectangular | 450 | 450 | 2025 | 5940.5 | 1.2 | 2943 | G300E | 12029512.5 | 94.39 | G300E | 0 | 0
186 | Story11 | D104 | 40 MPa RC Column (45 cm x 45 cm) | Column | 40MPa | Concrete Rectangular | 450 | 450 | 2025 | 5940.5 | 1.2 | 2943 | G300E | 12029512.5 | 94.39 | G300E | 0 | 0
187 | Story11 | D11 | 40 MPa RC Column (45 cm x 45 cm) | Column | 40MPa | Concrete Rectangular | 450 | 450 | 2025 | 5940.5 | 1.2 | 2943 | G300E | 12029512.5 | 94.39 | G300E | 0 | 0
188 | Story11 | D12 | 40 MPa RC Column (45 cm x 45 cm) | Column | 40MPa | Concrete Rectangular | 450 | 450 | 2025 | 5940.5 | 1.2 | 2943 | G300E | 12029512.5 | 94.39 | G300E | 0 | 0
189 | Story11 | D13 | 40 MPa RC Column (45 cm x 45 cm) | Column | 40MPa | Concrete Rectangular | 450 | 450 | 2025 | 5940.5 | 1.2 | 2943 | G300E | 24388722.75 | 191.36 | G300E | 2806886.25 | 22.02
190 | Story11 | D14 | 40 MPa RC Column (45 cm x 45 cm) | Column | 40MPa | Concrete Rectangular | 450 | 450 | 2025 | 5940.5 | 1.2 | 2943 | G300E | 24393178.12 | 191.4 | G300E | 2806886.25 | 22.02
191 | Story11 | D15 | 40 MPa RC Column (45 cm x 45 cm) | Column | 40MPa | Concrete Rectangular | 450 | 450 | 2025 | 5940.5 | 1.2 | 2943 | G300E | 12029512.5 | 94.39 | G300E | 0 | 0
192 | Story11 | D16 | 40 MPa RC Column (45 cm x 45 cm) | Column | 40MPa | Concrete Rectangular | 450 | 450 | 2025 | 5940.5 | 1.2 | 2943 | G300E | 12029512.5 | 94.39 | G300E | 0 | 0
193 | Story11 | D17 | 40 MPa RC Column (45 cm x 45 cm) | Column | 40MPa | Concrete Rectangular | 450 | 450 | 2025 | 5940.5 | 1.2 | 2943 | G300E | 37442971.5 | 293.79 | G300E | 2806886.25 | 22.02
194 | Story11 | D18 | 40 MPa RC Column (45 cm x 45 cm) | Column | 40MPa | Concrete Rectangular | 450 | 450 | 2025 | 5940.5 | 1.2 | 2943 | G300E | 37538019.5 | 294.54 | G300E | 2806886.25 | 22.02
195 | Story11 | D19 | 40 MPa RC Column (45 cm x 45 cm) | Column | 40MPa | Concrete Rectangular | 450 | 450 | 2025 | 5940.5 | 1.2 | 2943 | G300E | 12029512.5 | 94.39 | G300E | 0 | 0
196 | Story11 | D2 | 40 MPa RC Column (45 cm x 45 cm) | Column | 40MPa | Concrete Rectangular | 450 | 450 | 2025 | 5940.5 | 1.2 | 2943 | G300E | 12029512.5 | 94.39 | G300E | 0 | 0
197 | Story11 | D20 | 40 MPa RC Column (45 cm x 45 cm) | Column | 40MPa | Concrete Rectangular | 450 | 450 | 2025 | 5940.5 | 1.2 | 2943 | G300E | 12029512.5 | 94.39 | G300E | 0 | 0
198 | Story11 | D21 | 40 MPa RC Column (45 cm x 45 cm) | Column | 40MPa | Concrete Rectangular | 450 | 450 | 2025 | 5940.5 | 1.2 | 2943 | G300E | 12029512.5 | 94.39 | G300E | 0 | 0
199 | Story11 | D22 | 40 MPa RC Column (45 cm x 45 cm) | Column | 40MPa | Concrete Rectangular | 450 | 450 | 2025 | 5940.5 | 1.2 | 2943 | G300E | 24388722.75 | 191.36 | G300E | 2806886.25 | 22.02
200 | Story11 | D23 | 40 MPa RC Column (45 cm x 45 cm) | Column | 40MPa | Concrete Rectangular | 450 | 450 | 2025 | 5940.5 | 1.2 | 2943 | G300E | 37442971.5 | 293.79 | G300E | 2806886.25 | 22.02
201 | Story11 | D24 | 40 MPa RC Column (45 cm x 45 cm) | Column | 40MPa | Concrete Rectangular | 450 | 450 | 2025 | 5940.5 | 1.2 | 2943 | G300E | 12029512.5 | 94.39 | G300E | 0 | 0
202 | Story11 | D25 | 40 MPa RC Column (45 cm x 45 cm) | Column | 40MPa | Concrete Rectangular | 450 | 450 | 2025 | 5940.5 | 1.2 | 2943 | G300E | 12029512.5 | 94.39 | G300E | 0 | 0
203 | Story11 | D26 | 40 MPa RC Column (45 cm x 45 cm) | Column | 40MPa | Concrete Rectangular | 450 | 450 | 2025 | 5940.5 | 1.2 | 2943 | G300E | 12029512.5 | 94.39 | G300E | 0 | 0
204 | Story11 | D27 | 40 MPa RC Column (45 cm x 45 cm) | Column | 40MPa | Concrete Rectangular | 450 | 450 | 2025 | 5940.5 | 1.2 | 2943 | G300E | 12029512.5 | 94.39 | G300E | 0 | 0
205 | Story11 | D28 | 40 MPa RC Column (45 cm x 45 cm) | Column | 40MPa | Concrete Rectangular | 450 | 450 | 2025 | 5940.5 | 1.2 | 2943 | G300E | 12029512.5 | 94.39 | G300E | 0 | 0
206 | Story11 | D29 | 40 MPa RC Column (45 cm x 45 cm) | Column | 40MPa | Concrete Rectangular | 450 | 450 | 2025 | 5940.5 | 1.2 | 2943 | G300E | 12029512.5 | 94.39 | G300E | 0 | 0
207 | Story11 | D3 | 40 MPa RC Column (45 cm x 45 cm) | Column | 40MPa | Concrete Rectangular | 450 | 450 | 2025 | 5940.5 | 1.2 | 2943 | G300E | 12029512.5 | 94.39 | G300E | 0 | 0
208 | Story11 | D30 | 40 MPa RC Column (45 cm x 45 cm) | Column | 40MPa | Concrete Rectangular | 450 | 450 | 2025 | 5940.5 | 1.2 | 2943 | G300E | 24396148.38 | 191.42 | G300E | 2806886.25 | 22.02
209 | Story11 | D31 | 40 MPa RC Column (45 cm x 45 cm) | Column | 40MPa | Concrete Rectangular | 450 | 450 | 2025 | 5940.5 | 1.2 | 2943 | G300E | 37538019.5 | 294.54 | G300E | 2806886.25 | 22.02
210 | Story11 | D32 | 40 MPa RC Column (45 cm x 45 cm) | Column | 40MPa | Concrete Rectangular | 450 | 450 | 2025 | 5940.5 | 1.2 | 2943 | G300E | 12029512.5 | 94.39 | G300E | 0 | 0
211 | Story11 | D33 | 40 MPa RC Column (45 cm x 45 cm) | Column | 40MPa | Concrete Rectangular | 450 | 450 | 2025 | 5940.5 | 1.2 | 2943 | G300E | 12029512.5 | 94.39 | G300E | 0 | 0
212 | Story11 | D34 | 40 MPa RC Column (45 cm x 45 cm) | Column | 40MPa | Concrete Rectangular | 450 | 450 | 2025 | 5940.5 | 1.2 | 2943 | G300E | 12029512.5 | 94.39 | G300E | 0 | 0
213 | Story11 | D35 | 40 MPa RC Column (45 cm x 45 cm) | Column | 40MPa | Concrete Rectangular | 450 | 450 | 2025 | 5940.5 | 1.2 | 2943 | G300E | 12029512.5 | 94.39 | G300E | 0 | 0
214 | Story11 | D36 | 40 MPa RC Column (45 cm x 45 cm) | Column | 40MPa | Concrete Rectangular | 450 | 450 | 2025 | 5940.5 | 1.2 | 2943 | G300E | 12029512.5 | 94.39 | G300E | 0 | 0
215 | Story11 | D37 | 40 MPa RC Column (45 cm x 45 cm) | Column | 40MPa | Concrete Rectangular | 450 | 450 | 2025 | 5940.5 | 1.2 | 2943 | G300E | 12029512.5 | 94.39 | G300E | 0 | 0
216 | Story11 | D38 | 40 MPa RC Column (45 cm x 45 cm) | Column | 40MPa | Concrete Rectangular | 450 | 450 | 2025 | 5940.5 | 1.2 | 2943 | G300E | 12029512.5 | 94.39 | G300E | 0 | 0
217 | Story11 | D39 | 40 MPa RC Column (45 cm x 45 cm) | Column | 40MPa | Concrete Rectangular | 450 | 450 | 2025 | 5940.5 | 1.2 | 2943 | G300E | 12029512.5 | 94.39 | G300E | 0 | 0
218 | Story11 | D4 | 40 MPa RC Column (45 cm x 45 cm) | Column | 40MPa | Concrete Rectangular | 450 | 450 | 2025 | 5940.5 | 1.2 | 2943 | G300E | 12029512.5 | 94.39 | G300E | 0 | 0
219 | Story11 | D40 | 40 MPa RC Column (45 cm x 45 cm) | Column | 40MPa | Concrete Rectangular | 450 | 450 | 2025 | 5940.5 | 1.2 | 2943 | G300E | 12029512.5 | 94.39 | G300E | 0 | 0
220 | Story11 | D41 | 40 MPa RC Column (45 cm x 45 cm) | Column | 40MPa | Concrete Rectangular | 450 | 450 | 2025 | 5940.5 | 1.2 | 2943 | G300E | 12029512.5 | 94.39 | G300E | 0 | 0
221 | Story11 | D42 | 40 MPa RC Column (45 cm x 45 cm) | Column | 40MPa | Concrete Rectangular | 450 | 450 | 2025 | 5940.5 | 1.2 | 2943 | G300E | 12029512.5 | 94.39 | G300E | 0 | 0
222 | Story11 | D43 | 40 MPa RC Column (45 cm x 45 cm) | Column | 40MPa | Concrete Rectangular | 450 | 450 | 2025 | 5940.5 | 1.2 | 2943 | G300E | 12029512.5 | 94.39 | G300E | 0 | 0
223 | Story11 | D44 | 40 MPa RC Column (45 cm x 45 cm) | Column | 40MPa | Concrete Rectangular | 450 | 450 | 2025 | 5940.5 | 1.2 | 2943 | G300E | 12029512.5 | 94.39 | G300E | 0 | 0
224 | Story11 | D45 | 40 MPa RC Column (45 cm x 45 cm) | Column | 40MPa | Concrete Rectangular | 450 | 450 | 2025 | 5940.5 | 1.2 | 2943 | G300E | 12029512.5 | 94.39 | G300E | 0 | 0
225 | Story11 | D46 | 40 MPa RC Column (45 cm x 45 cm) | Column | 40MPa | Concrete Rectangular | 450 | 450 | 2025 | 5940.5 | 1.2 | 2943 | G300E | 12029512.5 | 94.39 | G300E | 0 | 0
226 | Story11 | D47 | 40 MPa RC Column (45 cm x 45 cm) | Column | 40MPa | Concrete Rectangular | 450 | 450 | 2025 | 5940.5 | 1.2 | 2943 | G300E | 12029512.5 | 94.39 | G300E | 0 | 0
227 | Story11 | D48 | 40 MPa RC Column (45 cm x 45 cm) | Column | 40MPa | Concrete Rectangular | 450 | 450 | 2025 | 5940.5 | 1.2 | 2943 | G300E | 12029512.5 | 94.39 | G300E | 0 | 0
228 | Story11 | D49 | 40 MPa RC Column (45 cm x 45 cm) | Column | 40MPa | Concrete Rectangular | 450 | 450 | 2025 | 5940.5 | 1.2 | 2943 | G300E | 12029512.5 | 94.39 | G300E | 0 | 0
229 | Story11 | D5 | 40 MPa RC Column (45 cm x 45 cm) | Column | 40MPa | Concrete Rectangular | 450 | 450 | 2025 | 5940.5 | 1.2 | 2943 | G300E | 12029512.5 | 94.39 | G300E | 0 | 0
230 | Story11 | D50 | 40 MPa RC Column (45 cm x 45 cm) | Column | 40MPa | Concrete Rectangular | 450 | 450 | 2025 | 5940.5 | 1.2 | 2943 | G300E | 12029512.5 | 94.39 | G300E | 0 | 0
231 | Story11 | D51 | 40 MPa RC Column (45 cm x 45 cm) | Column | 40MPa | Concrete Rectangular | 450 | 450 | 2025 | 5940.5 | 1.2 | 2943 | G300E | 12029512.5 | 94.39 | G300E | 0 | 0
232 | Story11 | D52 | 40 MPa RC Column (45 cm x 45 cm) | Column | 40MPa | Concrete Rectangular | 450 | 450 | 2025 | 5940.5 | 1.2 | 2943 | G300E | 12029512.5 | 94.39 | G300E | 0 | 0
233 | Story11 | D53 | 40 MPa RC Column (45 cm x 45 cm) | Column | 40MPa | Concrete Rectangular | 450 | 450 | 2025 | 5940.5 | 1.2 | 2943 | G300E | 12029512.5 | 94.39 | G300E | 0 | 0
234 | Story11 | D54 | 40 MPa RC Column (45 cm x 45 cm) | Column | 40MPa | Concrete Rectangular | 450 | 450 | 2025 | 5940.5 | 1.2 | 2943 | G300E | 12029512.5 | 94.39 | G300E | 0 | 0
235 | Story11 | D55 | 40 MPa RC Column (45 cm x 45 cm) | Column | 40MPa | Concrete Rectangular | 450 | 450 | 2025 | 5940.5 | 1.2 | 2943 | G300E | 12029512.5 | 94.39 | G300E | 0 | 0
236 | Story11 | D56 | 40 MPa RC Column (45 cm x 45 cm) | Column | 40MPa | Concrete Rectangular | 450 | 450 | 2025 | 5940.5 | 1.2 | 2943 | G300E | 12029512.5 | 94.39 | G300E | 0 | 0
237 | Story11 | D57 | 40 MPa RC Column (45 cm x 45 cm) | Column | 40MPa | Concrete Rectangular | 450 | 450 | 2025 | 5940.5 | 1.2 | 2943 | G300E | 12029512.5 | 94.39 | G300E | 0 | 0
238 | Story11 | D58 | 40 MPa RC Column (45 cm x 45 cm) | Column | 40MPa | Concrete Rectangular | 450 | 450 | 2025 | 5940.5 | 1.2 | 2943 | G300E | 12029512.5 | 94.39 | G300E | 0 | 0
239 | Story11 | D59 | 40 MPa RC Column (45 cm x 45 cm) | Column | 40MPa | Concrete Rectangular | 450 | 450 | 2025 | 5940.5 | 1.2 | 2943 | G300E | 12029512.5 | 94.39 | G300E | 0 | 0
240 | Story11 | D6 | 40 MPa RC Column (45 cm x 45 cm) | Column | 40MPa | Concrete Rectangular | 450 | 450 | 2025 | 5940.5 | 1.2 | 2943 | G300E | 12029512.5 | 94.39 | G300E | 0 | 0
241 | Story11 | D60 | 40 MPa RC Column (45 cm x 45 cm) | Column | 40MPa | Concrete Rectangular | 450 | 450 | 2025 | 5940.5 | 1.2 | 2943 | G300E | 12029512.5 | 94.39 | G300E | 0 | 0
242 | Story11 | D61 | 40 MPa RC Column (45 cm x 45 cm) | Column | 40MPa | Concrete Rectangular | 450 | 450 | 2025 | 5940.5 | 1.2 | 2943 | G300E | 12029512.5 | 94.39 | G300E | 0 | 0
243 | Story11 | D62 | 40 MPa RC Column (45 cm x 45 cm) | Column | 40MPa | Concrete Rectangular | 450 | 450 | 2025 | 5940.5 | 1.2 | 2943 | G300E | 12029512.5 | 94.39 | G300E | 0 | 0
244 | Story11 | D63 | 40 MPa RC Column (45 cm x 45 cm) | Column | 40MPa | Concrete Rectangular | 450 | 450 | 2025 | 5940.5 | 1.2 | 2943 | G300E | 12029512.5 | 94.39 | G300E | 0 | 0
245 | Story11 | D64 | 40 MPa RC Column (45 cm x 45 cm) | Column | 40MPa | Concrete Rectangular | 450 | 450 | 2025 | 5940.5 | 1.2 | 2943 | G300E | 12029512.5 | 94.39 | G300E | 0 | 0
246 | Story11 | D65 | 40 MPa RC Column (45 cm x 45 cm) | Column | 40MPa | Concrete Rectangular | 450 | 450 | 2025 | 5940.5 | 1.2 | 2943 | G300E | 12029512.5 | 94.39 | G300E | 0 | 0
247 | Story11 | D66 | 40 MPa RC Column (45 cm x 45 cm) | Column | 40MPa | Concrete Rectangular | 450 | 450 | 2025 | 5940.5 | 1.2 | 2943 | G300E | 12029512.5 | 94.39 | G300E | 0 | 0
248 | Story11 | D67 | 40 MPa RC Column (45 cm x 45 cm) | Column | 40MPa | Concrete Rectangular | 450 | 450 | 2025 | 5940.5 | 1.2 | 2943 | G300E | 12029512.5 | 94.39 | G300E | 0 | 0
249 | Story11 | D68 | 40 MPa RC Column (45 cm x 45 cm) | Column | 40MPa | Concrete Rectangular | 450 | 450 | 2025 | 5940.5 | 1.2 | 2943 | G300E | 12029512.5 | 94.39 | G300E | 0 | 0
250 | Story11 | D69 | 40 MPa RC Column (45 cm x 45 cm) | Column | 40MPa | Concrete Rectangular | 450 | 450 | 2025 | 5940.5 | 1.2 | 2943 | G300E | 12029512.5 | 94.39 | G300E | 0 | 0
251 | Story11 | D7 | 40 MPa RC Column (45 cm x 45 cm) | Column | 40MPa | Concrete Rectangular | 450 | 450 | 2025 | 5940.5 | 1.2 | 2943 | G300E | 12029512.5 | 94.39 | G300E | 0 | 0
252 | Story11 | D70 | 40 MPa RC Column (45 cm x 45 cm) | Column | 40MPa | Concrete Rectangular | 450 | 450 | 2025 | 5940.5 | 1.2 | 2943 | G300E | 12029512.5 | 94.39 | G300E | 0 | 0
253 | Story11 | D71 | 40 MPa RC Column (45 cm x 45 cm) | Column | 40MPa | Concrete Rectangular | 450 | 450 | 2025 | 5940.5 | 1.2 | 2943 | G300E | 12029512.5 | 94.39 | G300E | 0 | 0
254 | Story11 | D72 | 40 MPa RC Column (45 cm x 45 cm) | Column | 40MPa | Concrete Rectangular | 450 | 450 | 2025 | 5940.5 | 1.2 | 2943 | G300E | 12029512.5 | 94.39 | G300E | 0 | 0
255 | Story11 | D73 | 40 MPa RC Column (45 cm x 45 cm) | Column | 40MPa | Concrete Rectangular | 450 | 450 | 2025 | 5940.5 | 1.2 | 2943 | G300E | 12029512.5 | 94.39 | G300E | 0 | 0
256 | Story11 | D74 | 40 MPa RC Column (45 cm x 45 cm) | Column | 40MPa | Concrete Rectangular | 450 | 450 | 2025 | 5940.5 | 1.2 | 2943 | G300E | 12029512.5 | 94.39 | G300E | 0 | 0
257 | Story11 | D75 | 40 MPa RC Column (45 cm x 45 cm) | Column | 40MPa | Concrete Rectangular | 450 | 450 | 2025 | 5940.5 | 1.2 | 2943 | G300E | 12029512.5 | 94.39 | G300E | 0 | 0
258 | Story11 | D76 | 40 MPa RC Column (45 cm x 45 cm) | Column | 40MPa | Concrete Rectangular | 450 | 450 | 2025 | 5940.5 | 1.2 | 2943 | G300E | 37539504.62 | 294.55 | G300E | 2806886.25 | 22.02
259 | Story11 | D77 | 40 MPa RC Column (45 cm x 45 cm) | Column | 40MPa | Concrete Rectangular | 450 | 450 | 2025 | 5940.5 | 1.2 | 2943 | G300E | 24390207.88 | 191.37 | G300E | 2806886.25 | 22.02
260 | Story11 | D78 | 40 MPa RC Column (45 cm x 45 cm) | Column | 40MPa | Concrete Rectangular | 450 | 450 | 2025 | 5940.5 | 1.2 | 2943 | G300E | 12029512.5 | 94.39 | G300E | 0 | 0
261 | Story11 | D79 | 40 MPa RC Column (45 cm x 45 cm) | Column | 40MPa | Concrete Rectangular | 450 | 450 | 2025 | 5940.5 | 1.2 | 2943 | G300E | 12029512.5 | 94.39 | G300E | 0 | 0
262 | Story11 | D8 | 40 MPa RC Column (45 cm x 45 cm) | Column | 40MPa | Concrete Rectangular | 450 | 450 | 2025 | 5940.5 | 1.2 | 2943 | G300E | 12029512.5 | 94.39 | G300E | 0 | 0
263 | Story11 | D80 | 40 MPa RC Column (45 cm x 45 cm) | Column | 40MPa | Concrete Rectangular | 450 | 450 | 2025 | 5940.5 | 1.2 | 2943 | G300E | 12029512.5 | 94.39 | G300E | 0 | 0
264 | Story11 | D81 | 40 MPa RC Column (45 cm x 45 cm) | Column | 40MPa | Concrete Rectangular | 450 | 450 | 2025 | 5940.5 | 1.2 | 2943 | G300E | 12029512.5 | 94.39 | G300E | 0 | 0
265 | Story11 | D82 | 40 MPa RC Column (45 cm x 45 cm) | Column | 40MPa | Concrete Rectangular | 450 | 450 | 2025 | 5940.5 | 1.2 | 2943 | G300E | 12029512.5 | 94.39 | G300E | 0 | 0
266 | Story11 | D83 | 40 MPa RC Column (45 cm x 45 cm) | Column | 40MPa | Concrete Rectangular | 450 | 450 | 2025 | 5940.5 | 1.2 | 2943 | G300E | 12029512.5 | 94.39 | G300E | 0 | 0
267 | Story11 | D84 | 40 MPa RC Column (45 cm x 45 cm) | Column | 40MPa | Concrete Rectangular | 450 | 450 | 2025 | 5940.5 | 1.2 | 2943 | G300E | 37538019.5 | 294.54 | G300E | 2806886.25 | 22.02
268 | Story11 | D85 | 40 MPa RC Column (45 cm x 45 cm) | Column | 40MPa | Concrete Rectangular | 450 | 450 | 2025 | 5940.5 | 1.2 | 2943 | G300E | 37533564.12 | 294.5 | G300E | 2806886.25 | 22.02
269 | Story11 | D86 | 40 MPa RC Column (45 cm x 45 cm) | Column | 40MPa | Concrete Rectangular | 450 | 450 | 2025 | 5940.5 | 1.2 | 2943 | G300E | 37538019.5 | 294.54 | G300E | 2806886.25 | 22.02
270 | Story11 | D87 | 40 MPa RC Column (45 cm x 45 cm) | Column | 40MPa | Concrete Rectangular | 450 | 450 | 2025 | 5940.5 | 1.2 | 2943 | G300E | 24391693 | 191.39 | G300E | 2806886.25 | 22.02
271 | Story11 | D88 | 40 MPa RC Column (45 cm x 45 cm) | Column | 40MPa | Concrete Rectangular | 450 | 450 | 2025 | 5940.5 | 1.2 | 2943 | G300E | 12029512.5 | 94.39 | G300E | 0 | 0
272 | Story11 | D89 | 40 MPa RC Column (45 cm x 45 cm) | Column | 40MPa | Concrete Rectangular | 450 | 450 | 2025 | 5940.5 | 1.2 | 2943 | G300E | 12029512.5 | 94.39 | G300E | 0 | 0
273 | Story11 | D9 | 40 MPa RC Column (45 cm x 45 cm) | Column | 40MPa | Concrete Rectangular | 450 | 450 | 2025 | 5940.5 | 1.2 | 2943 | G300E | 12029512.5 | 94.39 | G300E | 0 | 0
274 | Story11 | D90 | 40 MPa RC Column (45 cm x 45 cm) | Column | 40MPa | Concrete Rectangular | 450 | 450 | 2025 | 5940.5 | 1.2 | 2943 | G300E | 12029512.5 | 94.39 | G300E | 0 | 0
275 | Story11 | D91 | 40 MPa RC Column (45 cm x 45 cm) | Column | 40MPa | Concrete Rectangular | 450 | 450 | 2025 | 5940.5 | 1.2 | 2943 | G300E | 24390207.88 | 191.37 | G300E | 2806886.25 | 22.02
276 | Story11 | D92 | 40 MPa RC Column (45 cm x 45 cm) | Column | 40MPa | Concrete Rectangular | 450 | 450 | 2025 | 5940.5 | 1.2 | 2943 | G300E | 24391693 | 191.39 | G300E | 2806886.25 | 22.02
277 | Story11 | D93 | 40 MPa RC Column (45 cm x 45 cm) | Column | 40MPa | Concrete Rectangular | 450 | 450 | 2025 | 5940.5 | 1.2 | 2943 | G300E | 12029512.5 | 94.39 | G300E | 0 | 0
278 | Story11 | D94 | 40 MPa RC Column (45 cm x 45 cm) | Column | 40MPa | Concrete Rectangular | 450 | 450 | 2025 | 5940.5 | 1.2 | 2943 | G300E | 12029512.5 | 94.39 | G300E | 0 | 0
279 | Story11 | D95 | 40 MPa RC Column (45 cm x 45 cm) | Column | 40MPa | Concrete Rectangular | 450 | 450 | 2025 | 5940.5 | 1.2 | 2943 | G300E | 12029512.5 | 94.39 | G300E | 0 | 0
280 | Story11 | D96 | 40 MPa RC Column (45 cm x 45 cm) | Column | 40MPa | Concrete Rectangular | 450 | 450 | 2025 | 5940.5 | 1.2 | 2943 | G300E | 12029512.5 | 94.39 | G300E | 0 | 0
281 | Story11 | D97 | 40 MPa RC Column (45 cm x 45 cm) | Column | 40MPa | Concrete Rectangular | 450 | 450 | 2025 | 5940.5 | 1.2 | 2943 | G300E | 12029512.5 | 94.39 | G300E | 0 | 0
282 | Story11 | D98 | 40 MPa RC Column (45 cm x 45 cm) | Column | 40MPa | Concrete Rectangular | 450 | 450 | 2025 | 5940.5 | 1.2 | 2943 | G300E | 12029512.5 | 94.39 | G300E | 0 | 0
283 | Story11 | D99 | 40 MPa RC Column (45 cm x 45 cm) | Column | 40MPa | Concrete Rectangular | 450 | 450 | 2025 | 5940.5 | 1.2 | 2943 | G300E | 12029512.5 | 94.39 | G300E | 0 | 0
284 | Story2 | C1 | 40 MPa RC Column (32.5 cm x 32.5 cm) | Column | 40MPa | Concrete Rectangular | 325 | 325 | 1056.3 | 3250 | 0.34 | 839.83 | G300E | 3432000 | 26.93 | G300E | 0 | 0
285 | Story2 | C10 | 40 MPa RC Column (32.5 cm x 32.5 cm) | Column | 40MPa | Concrete Rectangular | 325 | 325 | 1056.3 | 3250 | 0.34 | 839.83 | G300E | 10345833.33 | 81.18 | G300E | 0 | 0
286 | Story2 | C11 | 40 MPa RC Column (32.5 cm x 32.5 cm) | Column | 40MPa | Concrete Rectangular | 325 | 325 | 1056.3 | 3250 | 0.34 | 839.83 | G300E | 8718666.67 | 68.41 | G300E | 0 | 0
287 | Story2 | C12 | 40 MPa RC Column (32.5 cm x 32.5 cm) | Column | 40MPa | Concrete Rectangular | 325 | 325 | 1056.3 | 3250 | 0.34 | 839.83 | G300E | 3432000 | 26.93 | G300E | 0 | 0
288 | Story2 | C13 | 40 MPa RC Column (32.5 cm x 32.5 cm) | Column | 40MPa | Concrete Rectangular | 325 | 325 | 1056.3 | 3250 | 0.34 | 839.83 | G300E | 3432000 | 26.93 | G300E | 0 | 0
289 | Story2 | C14 | 40 MPa RC Column (32.5 cm x 32.5 cm) | Column | 40MPa | Concrete Rectangular | 325 | 325 | 1056.3 | 3250 | 0.34 | 839.83 | G300E | 8811833.33 | 69.14 | G300E | 0 | 0
290 | Story2 | C15 | 40 MPa RC Column (32.5 cm x 32.5 cm) | Column | 40MPa | Concrete Rectangular | 325 | 325 | 1056.3 | 3250 | 0.34 | 839.83 | G300E | 10097750 | 79.23 | G300E | 0 | 0
291 | Story2 | C16 | 40 MPa RC Column (32.5 cm x 32.5 cm) | Column | 40MPa | Concrete Rectangular | 325 | 325 | 1056.3 | 3250 | 0.34 | 839.83 | G300E | 3432000 | 26.93 | G300E | 0 | 0
292 | Story2 | C17 | 40 MPa RC Column (32.5 cm x 32.5 cm) | Column | 40MPa | Concrete Rectangular | 325 | 325 | 1056.3 | 3250 | 0.34 | 839.83 | G300E | 3432000 | 26.93 | G300E | 0 | 0
293 | Story2 | C18 | 40 MPa RC Column (32.5 cm x 32.5 cm) | Column | 40MPa | Concrete Rectangular | 325 | 325 | 1056.3 | 3250 | 0.34 | 839.83 | G300E | 8718666.67 | 68.41 | G300E | 0 | 0
294 | Story2 | C19 | 40 MPa RC Column (32.5 cm x 32.5 cm) | Column | 40MPa | Concrete Rectangular | 325 | 325 | 1056.3 | 3250 | 0.34 | 839.83 | G300E | 7213916.67 | 56.6 | G300E | 0 | 0
295 | Story2 | C2 | 40 MPa RC Column (32.5 cm x 32.5 cm) | Column | 40MPa | Concrete Rectangular | 325 | 325 | 1056.3 | 3250 | 0.34 | 839.83 | G300E | 3432000 | 26.93 | G300E | 0 | 0
296 | Story2 | C20 | 40 MPa RC Column (32.5 cm x 32.5 cm) | Column | 40MPa | Concrete Rectangular | 325 | 325 | 1056.3 | 3250 | 0.34 | 839.83 | G300E | 3432000 | 26.93 | G300E | 0 | 0
297 | Story2 | C21 | 40 MPa RC Column (32.5 cm x 32.5 cm) | Column | 40MPa | Concrete Rectangular | 325 | 325 | 1056.3 | 3250 | 0.34 | 839.83 | G300E | 3432000 | 26.93 | G300E | 0 | 0
298 | Story2 | C22 | 40 MPa RC Column (32.5 cm x 32.5 cm) | Column | 40MPa | Concrete Rectangular | 325 | 325 | 1056.3 | 3250 | 0.34 | 839.83 | G300E | 6916000 | 54.27 | G300E | 0 | 0
299 | Story2 | C23 | 40 MPa RC Column (32.5 cm x 32.5 cm) | Column | 40MPa | Concrete Rectangular | 325 | 325 | 1056.3 | 3250 | 0.34 | 839.83 | G300E | 8812916.67 | 69.15 | G300E | 0 | 0
300 | Story2 | C24 | 40 MPa RC Column (32.5 cm x 32.5 cm) | Column | 40MPa | Concrete Rectangular | 325 | 325 | 1056.3 | 3250 | 0.34 | 839.83 | G300E | 3432000 | 26.93 | G300E | 0 | 0
301 | Story2 | C25 | 40 MPa RC Column (32.5 cm x 32.5 cm) | Column | 40MPa | Concrete Rectangular | 325 | 325 | 1056.3 | 3250 | 0.34 | 839.83 | G300E | 3432000 | 26.93 | G300E | 0 | 0
302 | Story2 | C26 | 40 MPa RC Column (32.5 cm x 32.5 cm) | Column | 40MPa | Concrete Rectangular | 325 | 325 | 1056.3 | 3250 | 0.34 | 839.83 | G300E | 3432000 | 26.93 | G300E | 0 | 0
303 | Story2 | C27 | 40 MPa RC Column (32.5 cm x 32.5 cm) | Column | 40MPa | Concrete Rectangular | 325 | 325 | 1056.3 | 3250 | 0.34 | 839.83 | G300E | 3432000 | 26.93 | G300E | 0 | 0
304 | Story2 | C3 | 40 MPa RC Column (32.5 cm x 32.5 cm) | Column | 40MPa | Concrete Rectangular | 325 | 325 | 1056.3 | 3250 | 0.34 | 839.83 | G300E | 3432000 | 26.93 | G300E | 0 | 0
305 | Story2 | C30 | 40 MPa RC Column (32.5 cm x 32.5 cm) | Column | 40MPa | Concrete Rectangular | 325 | 325 | 1056.3 | 3250 | 0.34 | 839.83 | G300E | 3432000 | 26.93 | G300E | 0 | 0
306 | Story2 | C31 | 40 MPa RC Column (32.5 cm x 32.5 cm) | Column | 40MPa | Concrete Rectangular | 325 | 325 | 1056.3 | 3250 | 0.34 | 839.83 | G300E | 3432000 | 26.93 | G300E | 0 | 0
307 | Story2 | C32 | 40 MPa RC Column (32.5 cm x 32.5 cm) | Column | 40MPa | Concrete Rectangular | 325 | 325 | 1056.3 | 3250 | 0.34 | 839.83 | G300E | 3432000 | 26.93 | G300E | 0 | 0
308 | Story2 | C33 | 40 MPa RC Column (32.5 cm x 32.5 cm) | Column | 40MPa | Concrete Rectangular | 325 | 325 | 1056.3 | 3250 | 0.34 | 839.83 | G300E | 3432000 | 26.93 | G300E | 0 | 0
309 | Story2 | C34 | 40 MPa RC Column (32.5 cm x 32.5 cm) | Column | 40MPa | Concrete Rectangular | 325 | 325 | 1056.3 | 3250 | 0.34 | 839.83 | G300E | 3432000 | 26.93 | G300E | 0 | 0
310 | Story2 | C35 | 40 MPa RC Column (32.5 cm x 32.5 cm) | Column | 40MPa | Concrete Rectangular | 325 | 325 | 1056.3 | 3250 | 0.34 | 839.83 | G300E | 3432000 | 26.93 | G300E | 0 | 0
311 | Story2 | C38 | 40 MPa RC Column (32.5 cm x 32.5 cm) | Column | 40MPa | Concrete Rectangular | 325 | 325 | 1056.3 | 3250 | 0.34 | 839.83 | G300E | 3432000 | 26.93 | G300E | 0 | 0
312 | Story2 | C39 | 40 MPa RC Column (32.5 cm x 32.5 cm) | Column | 40MPa | Concrete Rectangular | 325 | 325 | 1056.3 | 3250 | 0.34 | 839.83 | G300E | 3432000 | 26.93 | G300E | 0 | 0
313 | Story2 | C4 | 40 MPa RC Column (32.5 cm x 32.5 cm) | Column | 40MPa | Concrete Rectangular | 325 | 325 | 1056.3 | 3250 | 0.34 | 839.83 | G300E | 3432000 | 26.93 | G300E | 0 | 0
314 | Story2 | C40 | 40 MPa RC Column (32.5 cm x 32.5 cm) | Column | 40MPa | Concrete Rectangular | 325 | 325 | 1056.3 | 3250 | 0.34 | 839.83 | G300E | 3432000 | 26.93 | G300E | 0 | 0
315 | Story2 | C41 | 40 MPa RC Column (32.5 cm x 32.5 cm) | Column | 40MPa | Concrete Rectangular | 325 | 325 | 1056.3 | 3250 | 0.34 | 839.83 | G300E | 3432000 | 26.93 | G300E | 0 | 0
316 | Story2 | C42 | 40 MPa RC Column (32.5 cm x 32.5 cm) | Column | 40MPa | Concrete Rectangular | 325 | 325 | 1056.3 | 3250 | 0.34 | 839.83 | G300E | 8811833.33 | 69.14 | G300E | 0 | 0
317 | Story2 | C43 | 40 MPa RC Column (32.5 cm x 32.5 cm) | Column | 40MPa | Concrete Rectangular | 325 | 325 | 1056.3 | 3250 | 0.34 | 839.83 | G300E | 6916000 | 54.27 | G300E | 0 | 0
318 | Story2 | C44 | 40 MPa RC Column (32.5 cm x 32.5 cm) | Column | 40MPa | Concrete Rectangular | 325 | 325 | 1056.3 | 3250 | 0.34 | 839.83 | G300E | 3432000 | 26.93 | G300E | 0 | 0
319 | Story2 | C45 | 40 MPa RC Column (32.5 cm x 32.5 cm) | Column | 40MPa | Concrete Rectangular | 325 | 325 | 1056.3 | 3250 | 0.34 | 839.83 | G300E | 3432000 | 26.93 | G300E | 0 | 0
320 | Story2 | C46 | 40 MPa RC Column (32.5 cm x 32.5 cm) | Column | 40MPa | Concrete Rectangular | 325 | 325 | 1056.3 | 3250 | 0.34 | 839.83 | G300E | 6916000 | 54.27 | G300E | 0 | 0
321 | Story2 | C47 | 40 MPa RC Column (32.5 cm x 32.5 cm) | Column | 40MPa | Concrete Rectangular | 325 | 325 | 1056.3 | 3250 | 0.34 | 839.83 | G300E | 8812916.67 | 69.15 | G300E | 0 | 0
322 | Story2 | C48 | 40 MPa RC Column (32.5 cm x 32.5 cm) | Column | 40MPa | Concrete Rectangular | 325 | 325 | 1056.3 | 3250 | 0.34 | 839.83 | G300E | 3432000 | 26.93 | G300E | 0 | 0
323 | Story2 | C49 | 40 MPa RC Column (32.5 cm x 32.5 cm) | Column | 40MPa | Concrete Rectangular | 325 | 325 | 1056.3 | 3250 | 0.34 | 839.83 | G300E | 3432000 | 26.93 | G300E | 0 | 0
324 | Story2 | C5 | 40 MPa RC Column (32.5 cm x 32.5 cm) | Column | 40MPa | Concrete Rectangular | 325 | 325 | 1056.3 | 3250 | 0.34 | 839.83 | G300E | 3432000 | 26.93 | G300E | 0 | 0
325 | Story2 | C50 | 40 MPa RC Column (32.5 cm x 32.5 cm) | Column | 40MPa | Concrete Rectangular | 325 | 325 | 1056.3 | 3250 | 0.34 | 839.83 | G300E | 10097750 | 79.23 | G300E | 0 | 0
326 | Story2 | C51 | 40 MPa RC Column (32.5 cm x 32.5 cm) | Column | 40MPa | Concrete Rectangular | 325 | 325 | 1056.3 | 3250 | 0.34 | 839.83 | G300E | 8812916.67 | 69.15 | G300E | 0 | 0
327 | Story2 | C52 | 40 MPa RC Column (32.5 cm x 32.5 cm) | Column | 40MPa | Concrete Rectangular | 325 | 325 | 1056.3 | 3250 | 0.34 | 839.83 | G300E | 3432000 | 26.93 | G300E | 0 | 0
328 | Story2 | C53 | 40 MPa RC Column (32.5 cm x 32.5 cm) | Column | 40MPa | Concrete Rectangular | 325 | 325 | 1056.3 | 3250 | 0.34 | 839.83 | G300E | 3432000 | 26.93 | G300E | 0 | 0
329 | Story2 | C54 | 40 MPa RC Column (32.5 cm x 32.5 cm) | Column | 40MPa | Concrete Rectangular | 325 | 325 | 1056.3 | 3250 | 0.34 | 839.83 | G300E | 8812916.67 | 69.15 | G300E | 0 | 0
330 | Story2 | C55 | 40 MPa RC Column (32.5 cm x 32.5 cm) | Column | 40MPa | Concrete Rectangular | 325 | 325 | 1056.3 | 3250 | 0.34 | 839.83 | G300E | 10097750 | 79.23 | G300E | 0 | 0
331 | Story2 | C56 | 40 MPa RC Column (32.5 cm x 32.5 cm) | Column | 40MPa | Concrete Rectangular | 325 | 325 | 1056.3 | 3250 | 0.34 | 839.83 | G300E | 3432000 | 26.93 | G300E | 0 | 0
332 | Story2 | C57 | 40 MPa RC Column (32.5 cm x 32.5 cm) | Column | 40MPa | Concrete Rectangular | 325 | 325 | 1056.3 | 3250 | 0.34 | 839.83 | G300E | 3432000 | 26.93 | G300E | 0 | 0
333 | Story2 | C58 | 40 MPa RC Column (32.5 cm x 32.5 cm) | Column | 40MPa | Concrete Rectangular | 325 | 325 | 1056.3 | 3250 | 0.34 | 839.83 | G300E | 3432000 | 26.93 | G300E | 0 | 0
334 | Story2 | C59 | 40 MPa RC Column (32.5 cm x 32.5 cm) | Column | 40MPa | Concrete Rectangular | 325 | 325 | 1056.3 | 3250 | 0.34 | 839.83 | G300E | 3432000 | 26.93 | G300E | 0 | 0
335 | Story2 | C6 | 40 MPa RC Column (32.5 cm x 32.5 cm) | Column | 40MPa | Concrete Rectangular | 325 | 325 | 1056.3 | 3250 | 0.34 | 839.83 | G300E | 3432000 | 26.93 | G300E | 0 | 0
336 | Story2 | C60 | 40 MPa RC Column (32.5 cm x 32.5 cm) | Column | 40MPa | Concrete Rectangular | 325 | 325 | 1056.3 | 3250 | 0.34 | 839.83 | G300E | 3432000 | 26.93 | G300E | 0 | 0
337 | Story2 | C61 | 40 MPa RC Column (32.5 cm x 32.5 cm) | Column | 40MPa | Concrete Rectangular | 325 | 325 | 1056.3 | 3250 | 0.34 | 839.83 | G300E | 3432000 | 26.93 | G300E | 0 | 0
338 | Story2 | C62 | 40 MPa RC Column (32.5 cm x 32.5 cm) | Column | 40MPa | Concrete Rectangular | 325 | 325 | 1056.3 | 3250 | 0.34 | 839.83 | G300E | 3432000 | 26.93 | G300E | 0 | 0
339 | Story2 | C63 | 40 MPa RC Column (32.5 cm x 32.5 cm) | Column | 40MPa | Concrete Rectangular | 325 | 325 | 1056.3 | 3250 | 0.34 | 839.83 | G300E | 3432000 | 26.93 | G300E | 0 | 0
340 | Story2 | C64 | 40 MPa RC Column (32.5 cm x 32.5 cm) | Column | 40MPa | Concrete Rectangular | 325 | 325 | 1056.3 | 3250 | 0.34 | 839.83 | G300E | 3432000 | 26.93 | G300E | 0 | 0
341 | Story2 | C7 | 40 MPa RC Column (32.5 cm x 32.5 cm) | Column | 40MPa | Concrete Rectangular | 325 | 325 | 1056.3 | 3250 | 0.34 | 839.83 | G300E | 3432000 | 26.93 | G300E | 0 | 0
342 | Story2 | C8 | 40 MPa RC Column (32.5 cm x 32.5 cm) | Column | 40MPa | Concrete Rectangular | 325 | 325 | 1056.3 | 3250 | 0.34 | 839.83 | G300E | 3432000 | 26.93 | G300E | 0 | 0
343 | Story2 | C9 | 40 MPa RC Column (32.5 cm x 32.5 cm) | Column | 40MPa | Concrete Rectangular | 325 | 325 | 1056.3 | 3250 | 0.34 | 839.83 | G300E | 3432000 | 26.93 | G300E | 0 | 0
344 | Story3 | C1 | 40 MPa RC Column (30 cm x 30 cm) | Column | 40MPa | Concrete Rectangular | 300 | 300 | 900 | 3250 | 0.29 | 715.6 | G300E | 2925000 | 22.95 | G300E | 0 | 0
345 | Story3 | C10 | 40 MPa RC Column (30 cm x 30 cm) | Column | 40MPa | Concrete Rectangular | 300 | 300 | 900 | 3250 | 0.29 | 715.6 | G300E | 12522250 | 98.25 | G300E | 0 | 0
346 | Story3 | C11 | 40 MPa RC Column (30 cm x 30 cm) | Column | 40MPa | Concrete Rectangular | 300 | 300 | 900 | 3250 | 0.29 | 715.6 | G300E | 11052166.67 | 86.72 | G300E | 0 | 0
347 | Story3 | C12 | 40 MPa RC Column (30 cm x 30 cm) | Column | 40MPa | Concrete Rectangular | 300 | 300 | 900 | 3250 | 0.29 | 715.6 | G300E | 2925000 | 22.95 | G300E | 0 | 0
348 | Story3 | C13 | 40 MPa RC Column (30 cm x 30 cm) | Column | 40MPa | Concrete Rectangular | 300 | 300 | 900 | 3250 | 0.29 | 715.6 | G300E | 2925000 | 22.95 | G300E | 0 | 0
349 | Story3 | C14 | 40 MPa RC Column (30 cm x 30 cm) | Column | 40MPa | Concrete Rectangular | 300 | 300 | 900 | 3250 | 0.29 | 715.6 | G300E | 11136666.67 | 87.38 | G300E | 0 | 0
350 | Story3 | C15 | 40 MPa RC Column (30 cm x 30 cm) | Column | 40MPa | Concrete Rectangular | 300 | 300 | 900 | 3250 | 0.29 | 715.6 | G300E | 12340250 | 96.83 | G300E | 0 | 0
351 | Story3 | C16 | 40 MPa RC Column (30 cm x 30 cm) | Column | 40MPa | Concrete Rectangular | 300 | 300 | 900 | 3250 | 0.29 | 715.6 | G300E | 2925000 | 22.95 | G300E | 0 | 0
352 | Story3 | C17 | 40 MPa RC Column (30 cm x 30 cm) | Column | 40MPa | Concrete Rectangular | 300 | 300 | 900 | 3250 | 0.29 | 715.6 | G300E | 2925000 | 22.95 | G300E | 0 | 0
353 | Story3 | C18 | 40 MPa RC Column (30 cm x 30 cm) | Column | 40MPa | Concrete Rectangular | 300 | 300 | 900 | 3250 | 0.29 | 715.6 | G300E | 11052166.67 | 86.72 | G300E | 0 | 0
354 | Story3 | C19 | 40 MPa RC Column (30 cm x 30 cm) | Column | 40MPa | Concrete Rectangular | 300 | 300 | 900 | 3250 | 0.29 | 715.6 | G300E | 9558250 | 75 | G300E | 0 | 0
355 | Story3 | C2 | 40 MPa RC Column (30 cm x 30 cm) | Column | 40MPa | Concrete Rectangular | 300 | 300 | 900 | 3250 | 0.29 | 715.6 | G300E | 2925000 | 22.95 | G300E | 0 | 0
356 | Story3 | C20 | 40 MPa RC Column (30 cm x 30 cm) | Column | 40MPa | Concrete Rectangular | 300 | 300 | 900 | 3250 | 0.29 | 715.6 | G300E | 2925000 | 22.95 | G300E | 0 | 0
357 | Story3 | C21 | 40 MPa RC Column (30 cm x 30 cm) | Column | 40MPa | Concrete Rectangular | 300 | 300 | 900 | 3250 | 0.29 | 715.6 | G300E | 2925000 | 22.95 | G300E | 0 | 0
358 | Story3 | C22 | 40 MPa RC Column (30 cm x 30 cm) | Column | 40MPa | Concrete Rectangular | 300 | 300 | 900 | 3250 | 0.29 | 715.6 | G300E | 9304750 | 73.01 | G300E | 0 | 0
359 | Story3 | C23 | 40 MPa RC Column (30 cm x 30 cm) | Column | 40MPa | Concrete Rectangular | 300 | 300 | 900 | 3250 | 0.29 | 715.6 | G300E | 11136666.67 | 87.38 | G300E | 0 | 0
360 | Story3 | C24 | 40 MPa RC Column (30 cm x 30 cm) | Column | 40MPa | Concrete Rectangular | 300 | 300 | 900 | 3250 | 0.29 | 715.6 | G300E | 2925000 | 22.95 | G300E | 0 | 0
361 | Story3 | C25 | 40 MPa RC Column (30 cm x 30 cm) | Column | 40MPa | Concrete Rectangular | 300 | 300 | 900 | 3250 | 0.29 | 715.6 | G300E | 2925000 | 22.95 | G300E | 0 | 0
362 | Story3 | C26 | 40 MPa RC Column (30 cm x 30 cm) | Column | 40MPa | Concrete Rectangular | 300 | 300 | 900 | 3250 | 0.29 | 715.6 | G300E | 2925000 | 22.95 | G300E | 0 | 0
363 | Story3 | C27 | 40 MPa RC Column (30 cm x 30 cm) | Column | 40MPa | Concrete Rectangular | 300 | 300 | 900 | 3250 | 0.29 | 715.6 | G300E | 2925000 | 22.95 | G300E | 0 | 0
364 | Story3 | C3 | 40 MPa RC Column (30 cm x 30 cm) | Column | 40MPa | Concrete Rectangular | 300 | 300 | 900 | 3250 | 0.29 | 715.6 | G300E | 2925000 | 22.95 | G300E | 0 | 0
365 | Story3 | C30 | 40 MPa RC Column (30 cm x 30 cm) | Column | 40MPa | Concrete Rectangular | 300 | 300 | 900 | 3250 | 0.29 | 715.6 | G300E | 2925000 | 22.95 | G300E | 0 | 0
366 | Story3 | C31 | 40 MPa RC Column (30 cm x 30 cm) | Column | 40MPa | Concrete Rectangular | 300 | 300 | 900 | 3250 | 0.29 | 715.6 | G300E | 2925000 | 22.95 | G300E | 0 | 0
367 | Story3 | C32 | 40 MPa RC Column (30 cm x 30 cm) | Column | 40MPa | Concrete Rectangular | 300 | 300 | 900 | 3250 | 0.29 | 715.6 | G300E | 2925000 | 22.95 | G300E | 0 | 0
368 | Story3 | C33 | 40 MPa RC Column (30 cm x 30 cm) | Column | 40MPa | Concrete Rectangular | 300 | 300 | 900 | 3250 | 0.29 | 715.6 | G300E | 2925000 | 22.95 | G300E | 0 | 0
369 | Story3 | C34 | 40 MPa RC Column (30 cm x 30 cm) | Column | 40MPa | Concrete Rectangular | 300 | 300 | 900 | 3250 | 0.29 | 715.6 | G300E | 2925000 | 22.95 | G300E | 0 | 0
370 | Story3 | C35 | 40 MPa RC Column (30 cm x 30 cm) | Column | 40MPa | Concrete Rectangular | 300 | 300 | 900 | 3250 | 0.29 | 715.6 | G300E | 2925000 | 22.95 | G300E | 0 | 0
371 | Story3 | C38 | 40 MPa RC Column (30 cm x 30 cm) | Column | 40MPa | Concrete Rectangular | 300 | 300 | 900 | 3250 | 0.29 | 715.6 | G300E | 2925000 | 22.95 | G300E | 0 | 0
372 | Story3 | C39 | 40 MPa RC Column (30 cm x 30 cm) | Column | 40MPa | Concrete Rectangular | 300 | 300 | 900 | 3250 | 0.29 | 715.6 | G300E | 2925000 | 22.95 | G300E | 0 | 0
373 | Story3 | C4 | 40 MPa RC Column (30 cm x 30 cm) | Column | 40MPa | Concrete Rectangular | 300 | 300 | 900 | 3250 | 0.29 | 715.6 | G300E | 2925000 | 22.95 | G300E | 0 | 0
374 | Story3 | C40 | 40 MPa RC Column (30 cm x 30 cm) | Column | 40MPa | Concrete Rectangular | 300 | 300 | 900 | 3250 | 0.29 | 715.6 | G300E | 2925000 | 22.95 | G300E | 0 | 0
375 | Story3 | C41 | 40 MPa RC Column (30 cm x 30 cm) | Column | 40MPa | Concrete Rectangular | 300 | 300 | 900 | 3250 | 0.29 | 715.6 | G300E | 2925000 | 22.95 | G300E | 0 | 0
376 | Story3 | C42 | 40 MPa RC Column (30 cm x 30 cm) | Column | 40MPa | Concrete Rectangular | 300 | 300 | 900 | 3250 | 0.29 | 715.6 | G300E | 11136666.67 | 87.38 | G300E | 0 | 0
377 | Story3 | C43 | 40 MPa RC Column (30 cm x 30 cm) | Column | 40MPa | Concrete Rectangular | 300 | 300 | 900 | 3250 | 0.29 | 715.6 | G300E | 9304750 | 73.01 | G300E | 0 | 0
378 | Story3 | C44 | 40 MPa RC Column (30 cm x 30 cm) | Column | 40MPa | Concrete Rectangular | 300 | 300 | 900 | 3250 | 0.29 | 715.6 | G300E | 2925000 | 22.95 | G300E | 0 | 0
379 | Story3 | C45 | 40 MPa RC Column (30 cm x 30 cm) | Column | 40MPa | Concrete Rectangular | 300 | 300 | 900 | 3250 | 0.29 | 715.6 | G300E | 2925000 | 22.95 | G300E | 0 | 0
380 | Story3 | C46 | 40 MPa RC Column (30 cm x 30 cm) | Column | 40MPa | Concrete Rectangular | 300 | 300 | 900 | 3250 | 0.29 | 715.6 | G300E | 9304750 | 73.01 | G300E | 0 | 0
381 | Story3 | C47 | 40 MPa RC Column (30 cm x 30 cm) | Column | 40MPa | Concrete Rectangular | 300 | 300 | 900 | 3250 | 0.29 | 715.6 | G300E | 11136666.67 | 87.38 | G300E | 0 | 0
382 | Story3 | C48 | 40 MPa RC Column (30 cm x 30 cm) | Column | 40MPa | Concrete Rectangular | 300 | 300 | 900 | 3250 | 0.29 | 715.6 | G300E | 2925000 | 22.95 | G300E | 0 | 0
383 | Story3 | C49 | 40 MPa RC Column (30 cm x 30 cm) | Column | 40MPa | Concrete Rectangular | 300 | 300 | 900 | 3250 | 0.29 | 715.6 | G300E | 2925000 | 22.95 | G300E | 0 | 0
384 | Story3 | C5 | 40 MPa RC Column (30 cm x 30 cm) | Column | 40MPa | Concrete Rectangular | 300 | 300 | 900 | 3250 | 0.29 | 715.6 | G300E | 2925000 | 22.95 | G300E | 0 | 0
385 | Story3 | C50 | 40 MPa RC Column (30 cm x 30 cm) | Column | 40MPa | Concrete Rectangular | 300 | 300 | 900 | 3250 | 0.29 | 715.6 | G300E | 12340250 | 96.83 | G300E | 0 | 0
386 | Story3 | C51 | 40 MPa RC Column (30 cm x 30 cm) | Column | 40MPa | Concrete Rectangular | 300 | 300 | 900 | 3250 | 0.29 | 715.6 | G300E | 11136666.67 | 87.38 | G300E | 0 | 0
387 | Story3 | C52 | 40 MPa RC Column (30 cm x 30 cm) | Column | 40MPa | Concrete Rectangular | 300 | 300 | 900 | 3250 | 0.29 | 715.6 | G300E | 2925000 | 22.95 | G300E | 0 | 0
388 | Story3 | C53 | 40 MPa RC Column (30 cm x 30 cm) | Column | 40MPa | Concrete Rectangular | 300 | 300 | 900 | 3250 | 0.29 | 715.6 | G300E | 2925000 | 22.95 | G300E | 0 | 0
389 | Story3 | C54 | 40 MPa RC Column (30 cm x 30 cm) | Column | 40MPa | Concrete Rectangular | 300 | 300 | 900 | 3250 | 0.29 | 715.6 | G300E | 11136666.67 | 87.38 | G300E | 0 | 0
390 | Story3 | C55 | 40 MPa RC Column (30 cm x 30 cm) | Column | 40MPa | Concrete Rectangular | 300 | 300 | 900 | 3250 | 0.29 | 715.6 | G300E | 12341333.33 | 96.83 | G300E | 0 | 0
391 | Story3 | C56 | 40 MPa RC Column (30 cm x 30 cm) | Column | 40MPa | Concrete Rectangular | 300 | 300 | 900 | 3250 | 0.29 | 715.6 | G300E | 2925000 | 22.95 | G300E | 0 | 0
392 | Story3 | C57 | 40 MPa RC Column (30 cm x 30 cm) | Column | 40MPa | Concrete Rectangular | 300 | 300 | 900 | 3250 | 0.29 | 715.6 | G300E | 2925000 | 22.95 | G300E | 0 | 0
393 | Story3 | C58 | 40 MPa RC Column (30 cm x 30 cm) | Column | 40MPa | Concrete Rectangular | 300 | 300 | 900 | 3250 | 0.29 | 715.6 | G300E | 2925000 | 22.95 | G300E | 0 | 0
394 | Story3 | C59 | 40 MPa RC Column (30 cm x 30 cm) | Column | 40MPa | Concrete Rectangular | 300 | 300 | 900 | 3250 | 0.29 | 715.6 | G300E | 2925000 | 22.95 | G300E | 0 | 0
395 | Story3 | C6 | 40 MPa RC Column (30 cm x 30 cm) | Column | 40MPa | Concrete Rectangular | 300 | 300 | 900 | 3250 | 0.29 | 715.6 | G300E | 2925000 | 22.95 | G300E | 0 | 0
396 | Story3 | C60 | 40 MPa RC Column (30 cm x 30 cm) | Column | 40MPa | Concrete Rectangular | 300 | 300 | 900 | 3250 | 0.29 | 715.6 | G300E | 2925000 | 22.95 | G300E | 0 | 0
397 | Story3 | C61 | 40 MPa RC Column (30 cm x 30 cm) | Column | 40MPa | Concrete Rectangular | 300 | 300 | 900 | 3250 | 0.29 | 715.6 | G300E | 2925000 | 22.95 | G300E | 0 | 0
398 | Story3 | C62 | 40 MPa RC Column (30 cm x 30 cm) | Column | 40MPa | Concrete Rectangular | 300 | 300 | 900 | 3250 | 0.29 | 715.6 | G300E | 2925000 | 22.95 | G300E | 0 | 0
399 | Story3 | C63 | 40 MPa RC Column (30 cm x 30 cm) | Column | 40MPa | Concrete Rectangular | 300 | 300 | 900 | 3250 | 0.29 | 715.6 | G300E | 2925000 | 22.95 | G300E | 0 | 0
400 | Story3 | C64 | 40 MPa RC Column (30 cm x 30 cm) | Column | 40MPa | Concrete Rectangular | 300 | 300 | 900 | 3250 | 0.29 | 715.6 | G300E | 2925000 | 22.95 | G300E | 0 | 0
401 | Story3 | C7 | 40 MPa RC Column (30 cm x 30 cm) | Column | 40MPa | Concrete Rectangular | 300 | 300 | 900 | 3250 | 0.29 | 715.6 | G300E | 2925000 | 22.95 | G300E | 0 | 0
402 | Story3 | C8 | 40 MPa RC Column (30 cm x 30 cm) | Column | 40MPa | Concrete Rectangular | 300 | 300 | 900 | 3250 | 0.29 | 715.6 | G300E | 2925000 | 22.95 | G300E | 0 | 0
403 | Story3 | C9 | 40 MPa RC Column (30 cm x 30 cm) | Column | 40MPa | Concrete Rectangular | 300 | 300 | 900 | 3250 | 0.29 | 715.6 | G300E | 2925000 | 22.95 | G300E | 0 | 0
404 | Story4 | C1 | 40 MPa RC Column (30 cm x 30 cm) | Column | 40MPa | Concrete Rectangular | 300 | 300 | 900 | 3250 | 0.29 | 715.6 | G300E | 2925000 | 22.95 | G300E | 0 | 0
405 | Story4 | C10 | 40 MPa RC Column (30 cm x 30 cm) | Column | 40MPa | Concrete Rectangular | 300 | 300 | 900 | 3250 | 0.29 | 715.6 | G300E | 10965500 | 86.04 | G300E | 0 | 0
406 | Story4 | C11 | 40 MPa RC Column (30 cm x 30 cm) | Column | 40MPa | Concrete Rectangular | 300 | 300 | 900 | 3250 | 0.29 | 715.6 | G300E | 6826083.33 | 53.56 | G300E | 0 | 0
407 | Story4 | C12 | 40 MPa RC Column (30 cm x 30 cm) | Column | 40MPa | Concrete Rectangular | 300 | 300 | 900 | 3250 | 0.29 | 715.6 | G300E | 2925000 | 22.95 | G300E | 0 | 0
408 | Story4 | C13 | 40 MPa RC Column (30 cm x 30 cm) | Column | 40MPa | Concrete Rectangular | 300 | 300 | 900 | 3250 | 0.29 | 715.6 | G300E | 2925000 | 22.95 | G300E | 0 | 0
409 | Story4 | C14 | 40 MPa RC Column (30 cm x 30 cm) | Column | 40MPa | Concrete Rectangular | 300 | 300 | 900 | 3250 | 0.29 | 715.6 | G300E | 6676583.33 | 52.39 | G300E | 0 | 0
410 | Story4 | C15 | 40 MPa RC Column (30 cm x 30 cm) | Column | 40MPa | Concrete Rectangular | 300 | 300 | 900 | 3250 | 0.29 | 715.6 | G300E | 10821416.67 | 84.91 | G300E | 0 | 0
411 | Story4 | C16 | 40 MPa RC Column (30 cm x 30 cm) | Column | 40MPa | Concrete Rectangular | 300 | 300 | 900 | 3250 | 0.29 | 715.6 | G300E | 2925000 | 22.95 | G300E | 0 | 0
412 | Story4 | C17 | 40 MPa RC Column (30 cm x 30 cm) | Column | 40MPa | Concrete Rectangular | 300 | 300 | 900 | 3250 | 0.29 | 715.6 | G300E | 2925000 | 22.95 | G300E | 0 | 0
413 | Story4 | C18 | 40 MPa RC Column (30 cm x 30 cm) | Column | 40MPa | Concrete Rectangular | 300 | 300 | 900 | 3250 | 0.29 | 715.6 | G300E | 6638666.67 | 52.09 | G300E | 0 | 0
414 | Story4 | C19 | 40 MPa RC Column (30 cm x 30 cm) | Column | 40MPa | Concrete Rectangular | 300 | 300 | 900 | 3250 | 0.29 | 715.6 | G300E | 5177250 | 40.62 | G300E | 0 | 0
415 | Story4 | C2 | 40 MPa RC Column (30 cm x 30 cm) | Column | 40MPa | Concrete Rectangular | 300 | 300 | 900 | 3250 | 0.29 | 715.6 | G300E | 2925000 | 22.95 | G300E | 0 | 0
416 | Story4 | C20 | 40 MPa RC Column (30 cm x 30 cm) | Column | 40MPa | Concrete Rectangular | 300 | 300 | 900 | 3250 | 0.29 | 715.6 | G300E | 2925000 | 22.95 | G300E | 0 | 0
417 | Story4 | C21 | 40 MPa RC Column (30 cm x 30 cm) | Column | 40MPa | Concrete Rectangular | 300 | 300 | 900 | 3250 | 0.29 | 715.6 | G300E | 2925000 | 22.95 | G300E | 0 | 0
418 | Story4 | C22 | 40 MPa RC Column (30 cm x 30 cm) | Column | 40MPa | Concrete Rectangular | 300 | 300 | 900 | 3250 | 0.29 | 715.6 | G300E | 5070000 | 39.78 | G300E | 0 | 0
419 | Story4 | C23 | 40 MPa RC Column (30 cm x 30 cm) | Column | 40MPa | Concrete Rectangular | 300 | 300 | 900 | 3250 | 0.29 | 715.6 | G300E | 6654916.67 | 52.22 | G300E | 0 | 0
420 | Story4 | C24 | 40 MPa RC Column (30 cm x 30 cm) | Column | 40MPa | Concrete Rectangular | 300 | 300 | 900 | 3250 | 0.29 | 715.6 | G300E | 2925000 | 22.95 | G300E | 0 | 0
421 | Story4 | C25 | 40 MPa RC Column (30 cm x 30 cm) | Column | 40MPa | Concrete Rectangular | 300 | 300 | 900 | 3250 | 0.29 | 715.6 | G300E | 2925000 | 22.95 | G300E | 0 | 0
422 | Story4 | C26 | 40 MPa RC Column (30 cm x 30 cm) | Column | 40MPa | Concrete Rectangular | 300 | 300 | 900 | 3250 | 0.29 | 715.6 | G300E | 2925000 | 22.95 | G300E | 0 | 0
423 | Story4 | C27 | 40 MPa RC Column (30 cm x 30 cm) | Column | 40MPa | Concrete Rectangular | 300 | 300 | 900 | 3250 | 0.29 | 715.6 | G300E | 2925000 | 22.95 | G300E | 0 | 0
424 | Story4 | C3 | 40 MPa RC Column (30 cm x 30 cm) | Column | 40MPa | Concrete Rectangular | 300 | 300 | 900 | 3250 | 0.29 | 715.6 | G300E | 2925000 | 22.95 | G300E | 0 | 0
425 | Story4 | C30 | 40 MPa RC Column (30 cm x 30 cm) | Column | 40MPa | Concrete Rectangular | 300 | 300 | 900 | 3250 | 0.29 | 715.6 | G300E | 2925000 | 22.95 | G300E | 0 | 0
426 | Story4 | C31 | 40 MPa RC Column (30 cm x 30 cm) | Column | 40MPa | Concrete Rectangular | 300 | 300 | 900 | 3250 | 0.29 | 715.6 | G300E | 2925000 | 22.95 | G300E | 0 | 0
427 | Story4 | C32 | 40 MPa RC Column (30 cm x 30 cm) | Column | 40MPa | Concrete Rectangular | 300 | 300 | 900 | 3250 | 0.29 | 715.6 | G300E | 2925000 | 22.95 | G300E | 0 | 0
428 | Story4 | C33 | 40 MPa RC Column (30 cm x 30 cm) | Column | 40MPa | Concrete Rectangular | 300 | 300 | 900 | 3250 | 0.29 | 715.6 | G300E | 2925000 | 22.95 | G300E | 0 | 0
429 | Story4 | C34 | 40 MPa RC Column (30 cm x 30 cm) | Column | 40MPa | Concrete Rectangular | 300 | 300 | 900 | 3250 | 0.29 | 715.6 | G300E | 2925000 | 22.95 | G300E | 0 | 0
430 | Story4 | C35 | 40 MPa RC Column (30 cm x 30 cm) | Column | 40MPa | Concrete Rectangular | 300 | 300 | 900 | 3250 | 0.29 | 715.6 | G300E | 2925000 | 22.95 | G300E | 0 | 0
431 | Story4 | C38 | 40 MPa RC Column (30 cm x 30 cm) | Column | 40MPa | Concrete Rectangular | 300 | 300 | 900 | 3250 | 0.29 | 715.6 | G300E | 2925000 | 22.95 | G300E | 0 | 0
432 | Story4 | C39 | 40 MPa RC Column (30 cm x 30 cm) | Column | 40MPa | Concrete Rectangular | 300 | 300 | 900 | 3250 | 0.29 | 715.6 | G300E | 2925000 | 22.95 | G300E | 0 | 0
433 | Story4 | C4 | 40 MPa RC Column (30 cm x 30 cm) | Column | 40MPa | Concrete Rectangular | 300 | 300 | 900 | 3250 | 0.29 | 715.6 | G300E | 2925000 | 22.95 | G300E | 0 | 0
434 | Story4 | C40 | 40 MPa RC Column (30 cm x 30 cm) | Column | 40MPa | Concrete Rectangular | 300 | 300 | 900 | 3250 | 0.29 | 715.6 | G300E | 2925000 | 22.95 | G300E | 0 | 0
435 | Story4 | C41 | 40 MPa RC Column (30 cm x 30 cm) | Column | 40MPa | Concrete Rectangular | 300 | 300 | 900 | 3250 | 0.29 | 715.6 | G300E | 2925000 | 22.95 | G300E | 0 | 0
436 | Story4 | C42 | 40 MPa RC Column (30 cm x 30 cm) | Column | 40MPa | Concrete Rectangular | 300 | 300 | 900 | 3250 | 0.29 | 715.6 | G300E | 6677666.67 | 52.4 | G300E | 0 | 0
437 | Story4 | C43 | 40 MPa RC Column (30 cm x 30 cm) | Column | 40MPa | Concrete Rectangular | 300 | 300 | 900 | 3250 | 0.29 | 715.6 | G300E | 5070000 | 39.78 | G300E | 0 | 0
438 | Story4 | C44 | 40 MPa RC Column (30 cm x 30 cm) | Column | 40MPa | Concrete Rectangular | 300 | 300 | 900 | 3250 | 0.29 | 715.6 | G300E | 2925000 | 22.95 | G300E | 0 | 0
439 | Story4 | C45 | 40 MPa RC Column (30 cm x 30 cm) | Column | 40MPa | Concrete Rectangular | 300 | 300 | 900 | 3250 | 0.29 | 715.6 | G300E | 2925000 | 22.95 | G300E | 0 | 0
440 | Story4 | C46 | 40 MPa RC Column (30 cm x 30 cm) | Column | 40MPa | Concrete Rectangular | 300 | 300 | 900 | 3250 | 0.29 | 715.6 | G300E | 5070000 | 39.78 | G300E | 0 | 0
441 | Story4 | C47 | 40 MPa RC Column (30 cm x 30 cm) | Column | 40MPa | Concrete Rectangular | 300 | 300 | 900 | 3250 | 0.29 | 715.6 | G300E | 6652750 | 52.2 | G300E | 0 | 0
442 | Story4 | C48 | 40 MPa RC Column (30 cm x 30 cm) | Column | 40MPa | Concrete Rectangular | 300 | 300 | 900 | 3250 | 0.29 | 715.6 | G300E | 2925000 | 22.95 | G300E | 0 | 0
443 | Story4 | C49 | 40 MPa RC Column (30 cm x 30 cm) | Column | 40MPa | Concrete Rectangular | 300 | 300 | 900 | 3250 | 0.29 | 715.6 | G300E | 2925000 | 22.95 | G300E | 0 | 0
444 | Story4 | C5 | 40 MPa RC Column (30 cm x 30 cm) | Column | 40MPa | Concrete Rectangular | 300 | 300 | 900 | 3250 | 0.29 | 715.6 | G300E | 2925000 | 22.95 | G300E | 0 | 0
445 | Story4 | C50 | 40 MPa RC Column (30 cm x 30 cm) | Column | 40MPa | Concrete Rectangular | 300 | 300 | 900 | 3250 | 0.29 | 715.6 | G300E | 10824666.67 | 84.93 | G300E | 0 | 0
446 | Story4 | C51 | 40 MPa RC Column (30 cm x 30 cm) | Column | 40MPa | Concrete Rectangular | 300 | 300 | 900 | 3250 | 0.29 | 715.6 | G300E | 6654916.67 | 52.22 | G300E | 0 | 0
447 | Story4 | C52 | 40 MPa RC Column (30 cm x 30 cm) | Column | 40MPa | Concrete Rectangular | 300 | 300 | 900 | 3250 | 0.29 | 715.6 | G300E | 2925000 | 22.95 | G300E | 0 | 0
448 | Story4 | C53 | 40 MPa RC Column (30 cm x 30 cm) | Column | 40MPa | Concrete Rectangular | 300 | 300 | 900 | 3250 | 0.29 | 715.6 | G300E | 2925000 | 22.95 | G300E | 0 | 0
449 | Story4 | C54 | 40 MPa RC Column (30 cm x 30 cm) | Column | 40MPa | Concrete Rectangular | 300 | 300 | 900 | 3250 | 0.29 | 715.6 | G300E | 6653833.33 | 52.21 | G300E | 0 | 0
450 | Story4 | C55 | 40 MPa RC Column (30 cm x 30 cm) | Column | 40MPa | Concrete Rectangular | 300 | 300 | 900 | 3250 | 0.29 | 715.6 | G300E | 10650250 | 83.57 | G300E | 0 | 0
451 | Story4 | C56 | 40 MPa RC Column (30 cm x 30 cm) | Column | 40MPa | Concrete Rectangular | 300 | 300 | 900 | 3250 | 0.29 | 715.6 | G300E | 2925000 | 22.95 | G300E | 0 | 0
452 | Story4 | C57 | 40 MPa RC Column (30 cm x 30 cm) | Column | 40MPa | Concrete Rectangular | 300 | 300 | 900 | 3250 | 0.29 | 715.6 | G300E | 2925000 | 22.95 | G300E | 0 | 0
453 | Story4 | C58 | 40 MPa RC Column (30 cm x 30 cm) | Column | 40MPa | Concrete Rectangular | 300 | 300 | 900 | 3250 | 0.29 | 715.6 | G300E | 2925000 | 22.95 | G300E | 0 | 0
454 | Story4 | C59 | 40 MPa RC Column (30 cm x 30 cm) | Column | 40MPa | Concrete Rectangular | 300 | 300 | 900 | 3250 | 0.29 | 715.6 | G300E | 2925000 | 22.95 | G300E | 0 | 0
455 | Story4 | C6 | 40 MPa RC Column (30 cm x 30 cm) | Column | 40MPa | Concrete Rectangular | 300 | 300 | 900 | 3250 | 0.29 | 715.6 | G300E | 2925000 | 22.95 | G300E | 0 | 0
456 | Story4 | C60 | 40 MPa RC Column (30 cm x 30 cm) | Column | 40MPa | Concrete Rectangular | 300 | 300 | 900 | 3250 | 0.29 | 715.6 | G300E | 2925000 | 22.95 | G300E | 0 | 0
457 | Story4 | C61 | 40 MPa RC Column (30 cm x 30 cm) | Column | 40MPa | Concrete Rectangular | 300 | 300 | 900 | 3250 | 0.29 | 715.6 | G300E | 2925000 | 22.95 | G300E | 0 | 0
458 | Story4 | C62 | 40 MPa RC Column (30 cm x 30 cm) | Column | 40MPa | Concrete Rectangular | 300 | 300 | 900 | 3250 | 0.29 | 715.6 | G300E | 2925000 | 22.95 | G300E | 0 | 0
459 | Story4 | C63 | 40 MPa RC Column (30 cm x 30 cm) | Column | 40MPa | Concrete Rectangular | 300 | 300 | 900 | 3250 | 0.29 | 715.6 | G300E | 2925000 | 22.95 | G300E | 0 | 0
460 | Story4 | C64 | 40 MPa RC Column (30 cm x 30 cm) | Column | 40MPa | Concrete Rectangular | 300 | 300 | 900 | 3250 | 0.29 | 715.6 | G300E | 2925000 | 22.95 | G300E | 0 | 0
461 | Story4 | C7 | 40 MPa RC Column (30 cm x 30 cm) | Column | 40MPa | Concrete Rectangular | 300 | 300 | 900 | 3250 | 0.29 | 715.6 | G300E | 2925000 | 22.95 | G300E | 0 | 0
462 | Story4 | C8 | 40 MPa RC Column (30 cm x 30 cm) | Column | 40MPa | Concrete Rectangular | 300 | 300 | 900 | 3250 | 0.29 | 715.6 | G300E | 2925000 | 22.95 | G300E | 0 | 0
463 | Story4 | C9 | 40 MPa RC Column (30 cm x 30 cm) | Column | 40MPa | Concrete Rectangular | 300 | 300 | 900 | 3250 | 0.29 | 715.6 | G300E | 2925000 | 22.95 | G300E | 0 | 0
464 | Story5 | C1 | 40 MPa RC Column (27.5 cm x 27.5 cm) | Column | 40MPa | Concrete Rectangular | 275 | 275 | 756.3 | 3250 | 0.25 | 601.3 | G300E | 2457000 | 19.28 | G300E | 0 | 0
465 | Story5 | C10 | 40 MPa RC Column (27.5 cm x 27.5 cm) | Column | 40MPa | Concrete Rectangular | 275 | 275 | 756.3 | 3250 | 0.25 | 601.3 | G300E | 10497500 | 82.37 | G300E | 0 | 0
466 | Story5 | C11 | 40 MPa RC Column (27.5 cm x 27.5 cm) | Column | 40MPa | Concrete Rectangular | 275 | 275 | 756.3 | 3250 | 0.25 | 601.3 | G300E | 9532250 | 74.79 | G300E | 0 | 0
467 | Story5 | C12 | 40 MPa RC Column (27.5 cm x 27.5 cm) | Column | 40MPa | Concrete Rectangular | 275 | 275 | 756.3 | 3250 | 0.25 | 601.3 | G300E | 2457000 | 19.28 | G300E | 0 | 0
468 | Story5 | C13 | 40 MPa RC Column (27.5 cm x 27.5 cm) | Column | 40MPa | Concrete Rectangular | 275 | 275 | 756.3 | 3250 | 0.25 | 601.3 | G300E | 2457000 | 19.28 | G300E | 0 | 0
469 | Story5 | C14 | 40 MPa RC Column (27.5 cm x 27.5 cm) | Column | 40MPa | Concrete Rectangular | 275 | 275 | 756.3 | 3250 | 0.25 | 601.3 | G300E | 9928750 | 77.9 | G300E | 0 | 0
470 | Story5 | C15 | 40 MPa RC Column (27.5 cm x 27.5 cm) | Column | 40MPa | Concrete Rectangular | 275 | 275 | 756.3 | 3250 | 0.25 | 601.3 | G300E | 10407583.33 | 81.66 | G300E | 0 | 0
471 | Story5 | C16 | 40 MPa RC Column (27.5 cm x 27.5 cm) | Column | 40MPa | Concrete Rectangular | 275 | 275 | 756.3 | 3250 | 0.25 | 601.3 | G300E | 2457000 | 19.28 | G300E | 0 | 0
472 | Story5 | C17 | 40 MPa RC Column (27.5 cm x 27.5 cm) | Column | 40MPa | Concrete Rectangular | 275 | 275 | 756.3 | 3250 | 0.25 | 601.3 | G300E | 2457000 | 19.28 | G300E | 0 | 0
473 | Story5 | C18 | 40 MPa RC Column (27.5 cm x 27.5 cm) | Column | 40MPa | Concrete Rectangular | 275 | 275 | 756.3 | 3250 | 0.25 | 601.3 | G300E | 9808500 | 76.96 | G300E | 0 | 0
474 | Story5 | C19 | 40 MPa RC Column (27.5 cm x 27.5 cm) | Column | 40MPa | Concrete Rectangular | 275 | 275 | 756.3 | 3250 | 0.25 | 601.3 | G300E | 8067583.33 | 63.3 | G300E | 0 | 0
475 | Story5 | C2 | 40 MPa RC Column (27.5 cm x 27.5 cm) | Column | 40MPa | Concrete Rectangular | 275 | 275 | 756.3 | 3250 | 0.25 | 601.3 | G300E | 2457000 | 19.28 | G300E | 0 | 0
476 | Story5 | C20 | 40 MPa RC Column (27.5 cm x 27.5 cm) | Column | 40MPa | Concrete Rectangular | 275 | 275 | 756.3 | 3250 | 0.25 | 601.3 | G300E | 2457000 | 19.28 | G300E | 0 | 0
477 | Story5 | C21 | 40 MPa RC Column (27.5 cm x 27.5 cm) | Column | 40MPa | Concrete Rectangular | 275 | 275 | 756.3 | 3250 | 0.25 | 601.3 | G300E | 2457000 | 19.28 | G300E | 0 | 0
478 | Story5 | C22 | 40 MPa RC Column (27.5 cm x 27.5 cm) | Column | 40MPa | Concrete Rectangular | 275 | 275 | 756.3 | 3250 | 0.25 | 601.3 | G300E | 7842250 | 61.53 | G300E | 0 | 0
479 | Story5 | C23 | 40 MPa RC Column (27.5 cm x 27.5 cm) | Column | 40MPa | Concrete Rectangular | 275 | 275 | 756.3 | 3250 | 0.25 | 601.3 | G300E | 9985083.33 | 78.35 | G300E | 0 | 0
480 | Story5 | C24 | 40 MPa RC Column (27.5 cm x 27.5 cm) | Column | 40MPa | Concrete Rectangular | 275 | 275 | 756.3 | 3250 | 0.25 | 601.3 | G300E | 2457000 | 19.28 | G300E | 0 | 0
481 | Story5 | C25 | 40 MPa RC Column (27.5 cm x 27.5 cm) | Column | 40MPa | Concrete Rectangular | 275 | 275 | 756.3 | 3250 | 0.25 | 601.3 | G300E | 2457000 | 19.28 | G300E | 0 | 0
482 | Story5 | C26 | 40 MPa RC Column (27.5 cm x 27.5 cm) | Column | 40MPa | Concrete Rectangular | 275 | 275 | 756.3 | 3250 | 0.25 | 601.3 | G300E | 2457000 | 19.28 | G300E | 0 | 0
483 | Story5 | C27 | 40 MPa RC Column (27.5 cm x 27.5 cm) | Column | 40MPa | Concrete Rectangular | 275 | 275 | 756.3 | 3250 | 0.25 | 601.3 | G300E | 2457000 | 19.28 | G300E | 0 | 0
484 | Story5 | C3 | 40 MPa RC Column (27.5 cm x 27.5 cm) | Column | 40MPa | Concrete Rectangular | 275 | 275 | 756.3 | 3250 | 0.25 | 601.3 | G300E | 2457000 | 19.28 | G300E | 0 | 0
485 | Story5 | C30 | 40 MPa RC Column (27.5 cm x 27.5 cm) | Column | 40MPa | Concrete Rectangular | 275 | 275 | 756.3 | 3250 | 0.25 | 601.3 | G300E | 2457000 | 19.28 | G300E | 0 | 0
486 | Story5 | C31 | 40 MPa RC Column (27.5 cm x 27.5 cm) | Column | 40MPa | Concrete Rectangular | 275 | 275 | 756.3 | 3250 | 0.25 | 601.3 | G300E | 2457000 | 19.28 | G300E | 0 | 0
487 | Story5 | C32 | 40 MPa RC Column (27.5 cm x 27.5 cm) | Column | 40MPa | Concrete Rectangular | 275 | 275 | 756.3 | 3250 | 0.25 | 601.3 | G300E | 2457000 | 19.28 | G300E | 0 | 0
488 | Story5 | C33 | 40 MPa RC Column (27.5 cm x 27.5 cm) | Column | 40MPa | Concrete Rectangular | 275 | 275 | 756.3 | 3250 | 0.25 | 601.3 | G300E | 2457000 | 19.28 | G300E | 0 | 0
489 | Story5 | C34 | 40 MPa RC Column (27.5 cm x 27.5 cm) | Column | 40MPa | Concrete Rectangular | 275 | 275 | 756.3 | 3250 | 0.25 | 601.3 | G300E | 2457000 | 19.28 | G300E | 0 | 0
490 | Story5 | C35 | 40 MPa RC Column (27.5 cm x 27.5 cm) | Column | 40MPa | Concrete Rectangular | 275 | 275 | 756.3 | 3250 | 0.25 | 601.3 | G300E | 2457000 | 19.28 | G300E | 0 | 0
491 | Story5 | C38 | 40 MPa RC Column (27.5 cm x 27.5 cm) | Column | 40MPa | Concrete Rectangular | 275 | 275 | 756.3 | 3250 | 0.25 | 601.3 | G300E | 2457000 | 19.28 | G300E | 0 | 0
492 | Story5 | C39 | 40 MPa RC Column (27.5 cm x 27.5 cm) | Column | 40MPa | Concrete Rectangular | 275 | 275 | 756.3 | 3250 | 0.25 | 601.3 | G300E | 2457000 | 19.28 | G300E | 0 | 0
493 | Story5 | C4 | 40 MPa RC Column (27.5 cm x 27.5 cm) | Column | 40MPa | Concrete Rectangular | 275 | 275 | 756.3 | 3250 | 0.25 | 601.3 | G300E | 2457000 | 19.28 | G300E | 0 | 0
494 | Story5 | C40 | 40 MPa RC Column (27.5 cm x 27.5 cm) | Column | 40MPa | Concrete Rectangular | 275 | 275 | 756.3 | 3250 | 0.25 | 601.3 | G300E | 2457000 | 19.28 | G300E | 0 | 0
495 | Story5 | C41 | 40 MPa RC Column (27.5 cm x 27.5 cm) | Column | 40MPa | Concrete Rectangular | 275 | 275 | 756.3 | 3250 | 0.25 | 601.3 | G300E | 2457000 | 19.28 | G300E | 0 | 0
496 | Story5 | C42 | 40 MPa RC Column (27.5 cm x 27.5 cm) | Column | 40MPa | Concrete Rectangular | 275 | 275 | 756.3 | 3250 | 0.25 | 601.3 | G300E | 9927666.67 | 77.9 | G300E | 0 | 0
497 | Story5 | C43 | 40 MPa RC Column (27.5 cm x 27.5 cm) | Column | 40MPa | Concrete Rectangular | 275 | 275 | 756.3 | 3250 | 0.25 | 601.3 | G300E | 7842250 | 61.53 | G300E | 0 | 0
498 | Story5 | C44 | 40 MPa RC Column (27.5 cm x 27.5 cm) | Column | 40MPa | Concrete Rectangular | 275 | 275 | 756.3 | 3250 | 0.25 | 601.3 | G300E | 2457000 | 19.28 | G300E | 0 | 0
499 | Story5 | C45 | 40 MPa RC Column (27.5 cm x 27.5 cm) | Column | 40MPa | Concrete Rectangular | 275 | 275 | 756.3 | 3250 | 0.25 | 601.3 | G300E | 2457000 | 19.28 | G300E | 0 | 0
500 | Story5 | C46 | 40 MPa RC Column (27.5 cm x 27.5 cm) | Column | 40MPa | Concrete Rectangular | 275 | 275 | 756.3 | 3250 | 0.25 | 601.3 | G300E | 7842250 | 61.53 | G300E | 0 | 0
501 | Story5 | C47 | 40 MPa RC Column (27.5 cm x 27.5 cm) | Column | 40MPa | Concrete Rectangular | 275 | 275 | 756.3 | 3250 | 0.25 | 601.3 | G300E | 9989416.67 | 78.38 | G300E | 0 | 0
502 | Story5 | C48 | 40 MPa RC Column (27.5 cm x 27.5 cm) | Column | 40MPa | Concrete Rectangular | 275 | 275 | 756.3 | 3250 | 0.25 | 601.3 | G300E | 2457000 | 19.28 | G300E | 0 | 0
503 | Story5 | C49 | 40 MPa RC Column (27.5 cm x 27.5 cm) | Column | 40MPa | Concrete Rectangular | 275 | 275 | 756.3 | 3250 | 0.25 | 601.3 | G300E | 2457000 | 19.28 | G300E | 0 | 0
504 | Story5 | C5 | 40 MPa RC Column (27.5 cm x 27.5 cm) | Column | 40MPa | Concrete Rectangular | 275 | 275 | 756.3 | 3250 | 0.25 | 601.3 | G300E | 2457000 | 19.28 | G300E | 0 | 0
505 | Story5 | C50 | 40 MPa RC Column (27.5 cm x 27.5 cm) | Column | 40MPa | Concrete Rectangular | 275 | 275 | 756.3 | 3250 | 0.25 | 601.3 | G300E | 10407583.33 | 81.66 | G300E | 0 | 0
506 | Story5 | C51 | 40 MPa RC Column (27.5 cm x 27.5 cm) | Column | 40MPa | Concrete Rectangular | 275 | 275 | 756.3 | 3250 | 0.25 | 601.3 | G300E | 9987250 | 78.36 | G300E | 0 | 0
507 | Story5 | C52 | 40 MPa RC Column (27.5 cm x 27.5 cm) | Column | 40MPa | Concrete Rectangular | 275 | 275 | 756.3 | 3250 | 0.25 | 601.3 | G300E | 2457000 | 19.28 | G300E | 0 | 0
508 | Story5 | C53 | 40 MPa RC Column (27.5 cm x 27.5 cm) | Column | 40MPa | Concrete Rectangular | 275 | 275 | 756.3 | 3250 | 0.25 | 601.3 | G300E | 2457000 | 19.28 | G300E | 0 | 0
509 | Story5 | C54 | 40 MPa RC Column (27.5 cm x 27.5 cm) | Column | 40MPa | Concrete Rectangular | 275 | 275 | 756.3 | 3250 | 0.25 | 601.3 | G300E | 9989416.67 | 78.38 | G300E | 0 | 0
510 | Story5 | C55 | 40 MPa RC Column (27.5 cm x 27.5 cm) | Column | 40MPa | Concrete Rectangular | 275 | 275 | 756.3 | 3250 | 0.25 | 601.3 | G300E | 10408666.67 | 81.67 | G300E | 0 | 0
511 | Story5 | C56 | 40 MPa RC Column (27.5 cm x 27.5 cm) | Column | 40MPa | Concrete Rectangular | 275 | 275 | 756.3 | 3250 | 0.25 | 601.3 | G300E | 2457000 | 19.28 | G300E | 0 | 0
512 | Story5 | C57 | 40 MPa RC Column (27.5 cm x 27.5 cm) | Column | 40MPa | Concrete Rectangular | 275 | 275 | 756.3 | 3250 | 0.25 | 601.3 | G300E | 2457000 | 19.28 | G300E | 0 | 0
513 | Story5 | C58 | 40 MPa RC Column (27.5 cm x 27.5 cm) | Column | 40MPa | Concrete Rectangular | 275 | 275 | 756.3 | 3250 | 0.25 | 601.3 | G300E | 2457000 | 19.28 | G300E | 0 | 0
514 | Story5 | C59 | 40 MPa RC Column (27.5 cm x 27.5 cm) | Column | 40MPa | Concrete Rectangular | 275 | 275 | 756.3 | 3250 | 0.25 | 601.3 | G300E | 2457000 | 19.28 | G300E | 0 | 0
515 | Story5 | C6 | 40 MPa RC Column (27.5 cm x 27.5 cm) | Column | 40MPa | Concrete Rectangular | 275 | 275 | 756.3 | 3250 | 0.25 | 601.3 | G300E | 2457000 | 19.28 | G300E | 0 | 0
516 | Story5 | C60 | 40 MPa RC Column (27.5 cm x 27.5 cm) | Column | 40MPa | Concrete Rectangular | 275 | 275 | 756.3 | 3250 | 0.25 | 601.3 | G300E | 2457000 | 19.28 | G300E | 0 | 0
517 | Story5 | C61 | 40 MPa RC Column (27.5 cm x 27.5 cm) | Column | 40MPa | Concrete Rectangular | 275 | 275 | 756.3 | 3250 | 0.25 | 601.3 | G300E | 2457000 | 19.28 | G300E | 0 | 0
518 | Story5 | C62 | 40 MPa RC Column (27.5 cm x 27.5 cm) | Column | 40MPa | Concrete Rectangular | 275 | 275 | 756.3 | 3250 | 0.25 | 601.3 | G300E | 2457000 | 19.28 | G300E | 0 | 0
519 | Story5 | C63 | 40 MPa RC Column (27.5 cm x 27.5 cm) | Column | 40MPa | Concrete Rectangular | 275 | 275 | 756.3 | 3250 | 0.25 | 601.3 | G300E | 2457000 | 19.28 | G300E | 0 | 0
520 | Story5 | C64 | 40 MPa RC Column (27.5 cm x 27.5 cm) | Column | 40MPa | Concrete Rectangular | 275 | 275 | 756.3 | 3250 | 0.25 | 601.3 | G300E | 2457000 | 19.28 | G300E | 0 | 0
521 | Story5 | C7 | 40 MPa RC Column (27.5 cm x 27.5 cm) | Column | 40MPa | Concrete Rectangular | 275 | 275 | 756.3 | 3250 | 0.25 | 601.3 | G300E | 2457000 | 19.28 | G300E | 0 | 0
522 | Story5 | C8 | 40 MPa RC Column (27.5 cm x 27.5 cm) | Column | 40MPa | Concrete Rectangular | 275 | 275 | 756.3 | 3250 | 0.25 | 601.3 | G300E | 2457000 | 19.28 | G300E | 0 | 0
523 | Story5 | C9 | 40 MPa RC Column (27.5 cm x 27.5 cm) | Column | 40MPa | Concrete Rectangular | 275 | 275 | 756.3 | 3250 | 0.25 | 601.3 | G300E | 2457000 | 19.28 | G300E | 0 | 0
524 | Story6 | C1 | 40 MPa RC Column (27.5 cm x 27.5 cm) | Column | 40MPa | Concrete Rectangular | 275 | 275 | 756.3 | 3250 | 0.25 | 601.3 | G300E | 2457000 | 19.28 | G300E | 0 | 0
525 | Story6 | C10 | 40 MPa RC Column (27.5 cm x 27.5 cm) | Column | 40MPa | Concrete Rectangular | 275 | 275 | 756.3 | 3250 | 0.25 | 601.3 | G300E | 6310416.67 | 49.51 | G300E | 0 | 0
526 | Story6 | C11 | 40 MPa RC Column (27.5 cm x 27.5 cm) | Column | 40MPa | Concrete Rectangular | 275 | 275 | 756.3 | 3250 | 0.25 | 601.3 | G300E | 4984416.67 | 39.11 | G300E | 0 | 0
527 | Story6 | C12 | 40 MPa RC Column (27.5 cm x 27.5 cm) | Column | 40MPa | Concrete Rectangular | 275 | 275 | 756.3 | 3250 | 0.25 | 601.3 | G300E | 2457000 | 19.28 | G300E | 0 | 0
528 | Story6 | C13 | 40 MPa RC Column (27.5 cm x 27.5 cm) | Column | 40MPa | Concrete Rectangular | 275 | 275 | 756.3 | 3250 | 0.25 | 601.3 | G300E | 2457000 | 19.28 | G300E | 0 | 0
529 | Story6 | C14 | 40 MPa RC Column (27.5 cm x 27.5 cm) | Column | 40MPa | Concrete Rectangular | 275 | 275 | 756.3 | 3250 | 0.25 | 601.3 | G300E | 5044000 | 39.58 | G300E | 0 | 0
530 | Story6 | C15 | 40 MPa RC Column (27.5 cm x 27.5 cm) | Column | 40MPa | Concrete Rectangular | 275 | 275 | 756.3 | 3250 | 0.25 | 601.3 | G300E | 6189083.33 | 48.56 | G300E | 0 | 0
531 | Story6 | C16 | 40 MPa RC Column (27.5 cm x 27.5 cm) | Column | 40MPa | Concrete Rectangular | 275 | 275 | 756.3 | 3250 | 0.25 | 601.3 | G300E | 2457000 | 19.28 | G300E | 0 | 0
532 | Story6 | C17 | 40 MPa RC Column (27.5 cm x 27.5 cm) | Column | 40MPa | Concrete Rectangular | 275 | 275 | 756.3 | 3250 | 0.25 | 601.3 | G300E | 2457000 | 19.28 | G300E | 0 | 0
533 | Story6 | C18 | 40 MPa RC Column (27.5 cm x 27.5 cm) | Column | 40MPa | Concrete Rectangular | 275 | 275 | 756.3 | 3250 | 0.25 | 601.3 | G300E | 4985500 | 39.12 | G300E | 0 | 0
534 | Story6 | C19 | 40 MPa RC Column (27.5 cm x 27.5 cm) | Column | 40MPa | Concrete Rectangular | 275 | 275 | 756.3 | 3250 | 0.25 | 601.3 | G300E | 4285666.67 | 33.63 | G300E | 0 | 0
535 | Story6 | C2 | 40 MPa RC Column (27.5 cm x 27.5 cm) | Column | 40MPa | Concrete Rectangular | 275 | 275 | 756.3 | 3250 | 0.25 | 601.3 | G300E | 2457000 | 19.28 | G300E | 0 | 0
536 | Story6 | C20 | 40 MPa RC Column (27.5 cm x 27.5 cm) | Column | 40MPa | Concrete Rectangular | 275 | 275 | 756.3 | 3250 | 0.25 | 601.3 | G300E | 2457000 | 19.28 | G300E | 0 | 0
537 | Story6 | C21 | 40 MPa RC Column (27.5 cm x 27.5 cm) | Column | 40MPa | Concrete Rectangular | 275 | 275 | 756.3 | 3250 | 0.25 | 601.3 | G300E | 2457000 | 19.28 | G300E | 0 | 0
538 | Story6 | C22 | 40 MPa RC Column (27.5 cm x 27.5 cm) | Column | 40MPa | Concrete Rectangular | 275 | 275 | 756.3 | 3250 | 0.25 | 601.3 | G300E | 4225000 | 33.15 | G300E | 0 | 0
539 | Story6 | C23 | 40 MPa RC Column (27.5 cm x 27.5 cm) | Column | 40MPa | Concrete Rectangular | 275 | 275 | 756.3 | 3250 | 0.25 | 601.3 | G300E | 5044000 | 39.58 | G300E | 0 | 0
540 | Story6 | C24 | 40 MPa RC Column (27.5 cm x 27.5 cm) | Column | 40MPa | Concrete Rectangular | 275 | 275 | 756.3 | 3250 | 0.25 | 601.3 | G300E | 2457000 | 19.28 | G300E | 0 | 0
541 | Story6 | C25 | 40 MPa RC Column (27.5 cm x 27.5 cm) | Column | 40MPa | Concrete Rectangular | 275 | 275 | 756.3 | 3250 | 0.25 | 601.3 | G300E | 2457000 | 19.28 | G300E | 0 | 0
542 | Story6 | C26 | 40 MPa RC Column (27.5 cm x 27.5 cm) | Column | 40MPa | Concrete Rectangular | 275 | 275 | 756.3 | 3250 | 0.25 | 601.3 | G300E | 2457000 | 19.28 | G300E | 0 | 0
543 | Story6 | C27 | 40 MPa RC Column (27.5 cm x 27.5 cm) | Column | 40MPa | Concrete Rectangular | 275 | 275 | 756.3 | 3250 | 0.25 | 601.3 | G300E | 2457000 | 19.28 | G300E | 0 | 0
544 | Story6 | C3 | 40 MPa RC Column (27.5 cm x 27.5 cm) | Column | 40MPa | Concrete Rectangular | 275 | 275 | 756.3 | 3250 | 0.25 | 601.3 | G300E | 2457000 | 19.28 | G300E | 0 | 0
545 | Story6 | C30 | 40 MPa RC Column (27.5 cm x 27.5 cm) | Column | 40MPa | Concrete Rectangular | 275 | 275 | 756.3 | 3250 | 0.25 | 601.3 | G300E | 2457000 | 19.28 | G300E | 0 | 0
546 | Story6 | C31 | 40 MPa RC Column (27.5 cm x 27.5 cm) | Column | 40MPa | Concrete Rectangular | 275 | 275 | 756.3 | 3250 | 0.25 | 601.3 | G300E | 2457000 | 19.28 | G300E | 0 | 0
547 | Story6 | C32 | 40 MPa RC Column (27.5 cm x 27.5 cm) | Column | 40MPa | Concrete Rectangular | 275 | 275 | 756.3 | 3250 | 0.25 | 601.3 | G300E | 2457000 | 19.28 | G300E | 0 | 0
548 | Story6 | C33 | 40 MPa RC Column (27.5 cm x 27.5 cm) | Column | 40MPa | Concrete Rectangular | 275 | 275 | 756.3 | 3250 | 0.25 | 601.3 | G300E | 2457000 | 19.28 | G300E | 0 | 0
549 | Story6 | C34 | 40 MPa RC Column (27.5 cm x 27.5 cm) | Column | 40MPa | Concrete Rectangular | 275 | 275 | 756.3 | 3250 | 0.25 | 601.3 | G300E | 2457000 | 19.28 | G300E | 0 | 0
550 | Story6 | C35 | 40 MPa RC Column (27.5 cm x 27.5 cm) | Column | 40MPa | Concrete Rectangular | 275 | 275 | 756.3 | 3250 | 0.25 | 601.3 | G300E | 2457000 | 19.28 | G300E | 0 | 0
551 | Story6 | C38 | 40 MPa RC Column (27.5 cm x 27.5 cm) | Column | 40MPa | Concrete Rectangular | 275 | 275 | 756.3 | 3250 | 0.25 | 601.3 | G300E | 2457000 | 19.28 | G300E | 0 | 0
552 | Story6 | C39 | 40 MPa RC Column (27.5 cm x 27.5 cm) | Column | 40MPa | Concrete Rectangular | 275 | 275 | 756.3 | 3250 | 0.25 | 601.3 | G300E | 2457000 | 19.28 | G300E | 0 | 0
553 | Story6 | C4 | 40 MPa RC Column (27.5 cm x 27.5 cm) | Column | 40MPa | Concrete Rectangular | 275 | 275 | 756.3 | 3250 | 0.25 | 601.3 | G300E | 2457000 | 19.28 | G300E | 0 | 0
554 | Story6 | C40 | 40 MPa RC Column (27.5 cm x 27.5 cm) | Column | 40MPa | Concrete Rectangular | 275 | 275 | 756.3 | 3250 | 0.25 | 601.3 | G300E | 2457000 | 19.28 | G300E | 0 | 0
555 | Story6 | C41 | 40 MPa RC Column (27.5 cm x 27.5 cm) | Column | 40MPa | Concrete Rectangular | 275 | 275 | 756.3 | 3250 | 0.25 | 601.3 | G300E | 2457000 | 19.28 | G300E | 0 | 0
556 | Story6 | C42 | 40 MPa RC Column (27.5 cm x 27.5 cm) | Column | 40MPa | Concrete Rectangular | 275 | 275 | 756.3 | 3250 | 0.25 | 601.3 | G300E | 5044000 | 39.58 | G300E | 0 | 0
557 | Story6 | C43 | 40 MPa RC Column (27.5 cm x 27.5 cm) | Column | 40MPa | Concrete Rectangular | 275 | 275 | 756.3 | 3250 | 0.25 | 601.3 | G300E | 4225000 | 33.15 | G300E | 0 | 0
558 | Story6 | C44 | 40 MPa RC Column (27.5 cm x 27.5 cm) | Column | 40MPa | Concrete Rectangular | 275 | 275 | 756.3 | 3250 | 0.25 | 601.3 | G300E | 2457000 | 19.28 | G300E | 0 | 0
559 | Story6 | C45 | 40 MPa RC Column (27.5 cm x 27.5 cm) | Column | 40MPa | Concrete Rectangular | 275 | 275 | 756.3 | 3250 | 0.25 | 601.3 | G300E | 2457000 | 19.28 | G300E | 0 | 0
560 | Story6 | C46 | 40 MPa RC Column (27.5 cm x 27.5 cm) | Column | 40MPa | Concrete Rectangular | 275 | 275 | 756.3 | 3250 | 0.25 | 601.3 | G300E | 4225000 | 33.15 | G300E | 0 | 0
561 | Story6 | C47 | 40 MPa RC Column (27.5 cm x 27.5 cm) | Column | 40MPa | Concrete Rectangular | 275 | 275 | 756.3 | 3250 | 0.25 | 601.3 | G300E | 5044000 | 39.58 | G300E | 0 | 0
562 | Story6 | C48 | 40 MPa RC Column (27.5 cm x 27.5 cm) | Column | 40MPa | Concrete Rectangular | 275 | 275 | 756.3 | 3250 | 0.25 | 601.3 | G300E | 2457000 | 19.28 | G300E | 0 | 0
563 | Story6 | C49 | 40 MPa RC Column (27.5 cm x 27.5 cm) | Column | 40MPa | Concrete Rectangular | 275 | 275 | 756.3 | 3250 | 0.25 | 601.3 | G300E | 2457000 | 19.28 | G300E | 0 | 0
564 | Story6 | C5 | 40 MPa RC Column (27.5 cm x 27.5 cm) | Column | 40MPa | Concrete Rectangular | 275 | 275 | 756.3 | 3250 | 0.25 | 601.3 | G300E | 2457000 | 19.28 | G300E | 0 | 0
565 | Story6 | C50 | 40 MPa RC Column (27.5 cm x 27.5 cm) | Column | 40MPa | Concrete Rectangular | 275 | 275 | 756.3 | 3250 | 0.25 | 601.3 | G300E | 6189083.33 | 48.56 | G300E | 0 | 0
566 | Story6 | C51 | 40 MPa RC Column (27.5 cm x 27.5 cm) | Column | 40MPa | Concrete Rectangular | 275 | 275 | 756.3 | 3250 | 0.25 | 601.3 | G300E | 5044000 | 39.58 | G300E | 0 | 0
567 | Story6 | C52 | 40 MPa RC Column (27.5 cm x 27.5 cm) | Column | 40MPa | Concrete Rectangular | 275 | 275 | 756.3 | 3250 | 0.25 | 601.3 | G300E | 2457000 | 19.28 | G300E | 0 | 0
568 | Story6 | C53 | 40 MPa RC Column (27.5 cm x 27.5 cm) | Column | 40MPa | Concrete Rectangular | 275 | 275 | 756.3 | 3250 | 0.25 | 601.3 | G300E | 2457000 | 19.28 | G300E | 0 | 0
569 | Story6 | C54 | 40 MPa RC Column (27.5 cm x 27.5 cm) | Column | 40MPa | Concrete Rectangular | 275 | 275 | 756.3 | 3250 | 0.25 | 601.3 | G300E | 5044000 | 39.58 | G300E | 0 | 0
570 | Story6 | C55 | 40 MPa RC Column (27.5 cm x 27.5 cm) | Column | 40MPa | Concrete Rectangular | 275 | 275 | 756.3 | 3250 | 0.25 | 601.3 | G300E | 6190166.67 | 48.57 | G300E | 0 | 0
571 | Story6 | C56 | 40 MPa RC Column (27.5 cm x 27.5 cm) | Column | 40MPa | Concrete Rectangular | 275 | 275 | 756.3 | 3250 | 0.25 | 601.3 | G300E | 2457000 | 19.28 | G300E | 0 | 0
572 | Story6 | C57 | 40 MPa RC Column (27.5 cm x 27.5 cm) | Column | 40MPa | Concrete Rectangular | 275 | 275 | 756.3 | 3250 | 0.25 | 601.3 | G300E | 2457000 | 19.28 | G300E | 0 | 0
573 | Story6 | C58 | 40 MPa RC Column (27.5 cm x 27.5 cm) | Column | 40MPa | Concrete Rectangular | 275 | 275 | 756.3 | 3250 | 0.25 | 601.3 | G300E | 2457000 | 19.28 | G300E | 0 | 0
574 | Story6 | C59 | 40 MPa RC Column (27.5 cm x 27.5 cm) | Column | 40MPa | Concrete Rectangular | 275 | 275 | 756.3 | 3250 | 0.25 | 601.3 | G300E | 2457000 | 19.28 | G300E | 0 | 0
575 | Story6 | C6 | 40 MPa RC Column (27.5 cm x 27.5 cm) | Column | 40MPa | Concrete Rectangular | 275 | 275 | 756.3 | 3250 | 0.25 | 601.3 | G300E | 2457000 | 19.28 | G300E | 0 | 0
576 | Story6 | C60 | 40 MPa RC Column (27.5 cm x 27.5 cm) | Column | 40MPa | Concrete Rectangular | 275 | 275 | 756.3 | 3250 | 0.25 | 601.3 | G300E | 2457000 | 19.28 | G300E | 0 | 0
577 | Story6 | C61 | 40 MPa RC Column (27.5 cm x 27.5 cm) | Column | 40MPa | Concrete Rectangular | 275 | 275 | 756.3 | 3250 | 0.25 | 601.3 | G300E | 2457000 | 19.28 | G300E | 0 | 0
578 | Story6 | C62 | 40 MPa RC Column (27.5 cm x 27.5 cm) | Column | 40MPa | Concrete Rectangular | 275 | 275 | 756.3 | 3250 | 0.25 | 601.3 | G300E | 2457000 | 19.28 | G300E | 0 | 0
579 | Story6 | C63 | 40 MPa RC Column (27.5 cm x 27.5 cm) | Column | 40MPa | Concrete Rectangular | 275 | 275 | 756.3 | 3250 | 0.25 | 601.3 | G300E | 2457000 | 19.28 | G300E | 0 | 0
580 | Story6 | C64 | 40 MPa RC Column (27.5 cm x 27.5 cm) | Column | 40MPa | Concrete Rectangular | 275 | 275 | 756.3 | 3250 | 0.25 | 601.3 | G300E | 2457000 | 19.28 | G300E | 0 | 0
581 | Story6 | C7 | 40 MPa RC Column (27.5 cm x 27.5 cm) | Column | 40MPa | Concrete Rectangular | 275 | 275 | 756.3 | 3250 | 0.25 | 601.3 | G300E | 2457000 | 19.28 | G300E | 0 | 0
582 | Story6 | C8 | 40 MPa RC Column (27.5 cm x 27.5 cm) | Column | 40MPa | Concrete Rectangular | 275 | 275 | 756.3 | 3250 | 0.25 | 601.3 | G300E | 2457000 | 19.28 | G300E | 0 | 0
583 | Story6 | C9 | 40 MPa RC Column (27.5 cm x 27.5 cm) | Column | 40MPa | Concrete Rectangular | 275 | 275 | 756.3 | 3250 | 0.25 | 601.3 | G300E | 2457000 | 19.28 | G300E | 0 | 0
584 | Story7 | C1 | 40 MPa RC Column (25 cm x 25 cm) | Column | 40MPa | Concrete Rectangular | 250 | 250 | 625 | 3250 | 0.2 | 496.94 | G300E | 2689916.67 | 21.11 | G300E | 0 | 0
585 | Story7 | C10 | 40 MPa RC Column (25 cm x 25 cm) | Column | 40MPa | Concrete Rectangular | 250 | 250 | 625 | 3250 | 0.2 | 496.94 | G300E | 8924500 | 70.02 | G300E | 0 | 0
586 | Story7 | C11 | 40 MPa RC Column (25 cm x 25 cm) | Column | 40MPa | Concrete Rectangular | 250 | 250 | 625 | 3250 | 0.2 | 496.94 | G300E | 8612500 | 67.58 | G300E | 0 | 0
587 | Story7 | C12 | 40 MPa RC Column (25 cm x 25 cm) | Column | 40MPa | Concrete Rectangular | 250 | 250 | 625 | 3250 | 0.2 | 496.94 | G300E | 2031250 | 15.94 | G300E | 0 | 0
588 | Story7 | C13 | 40 MPa RC Column (25 cm x 25 cm) | Column | 40MPa | Concrete Rectangular | 250 | 250 | 625 | 3250 | 0.2 | 496.94 | G300E | 2031250 | 15.94 | G300E | 0 | 0
589 | Story7 | C14 | 40 MPa RC Column (25 cm x 25 cm) | Column | 40MPa | Concrete Rectangular | 250 | 250 | 625 | 3250 | 0.2 | 496.94 | G300E | 8628750 | 67.7 | G300E | 0 | 0
590 | Story7 | C15 | 40 MPa RC Column (25 cm x 25 cm) | Column | 40MPa | Concrete Rectangular | 250 | 250 | 625 | 3250 | 0.2 | 496.94 | G300E | 8912583.33 | 69.93 | G300E | 0 | 0
591 | Story7 | C16 | 40 MPa RC Column (25 cm x 25 cm) | Column | 40MPa | Concrete Rectangular | 250 | 250 | 625 | 3250 | 0.2 | 496.94 | G300E | 2583750 | 20.27 | G300E | 0 | 0
592 | Story7 | C17 | 40 MPa RC Column (25 cm x 25 cm) | Column | 40MPa | Concrete Rectangular | 250 | 250 | 625 | 3250 | 0.2 | 496.94 | G300E | 2507916.67 | 19.68 | G300E | 0 | 0
593 | Story7 | C18 | 40 MPa RC Column (25 cm x 25 cm) | Column | 40MPa | Concrete Rectangular | 250 | 250 | 625 | 3250 | 0.2 | 496.94 | G300E | 8612500 | 67.58 | G300E | 0 | 0
594 | Story7 | C19 | 40 MPa RC Column (25 cm x 25 cm) | Column | 40MPa | Concrete Rectangular | 250 | 250 | 625 | 3250 | 0.2 | 496.94 | G300E | 7618000 | 59.77 | G300E | 0 | 0
595 | Story7 | C2 | 40 MPa RC Column (25 cm x 25 cm) | Column | 40MPa | Concrete Rectangular | 250 | 250 | 625 | 3250 | 0.2 | 496.94 | G300E | 2597833.33 | 20.38 | G300E | 0 | 0
596 | Story7 | C20 | 40 MPa RC Column (25 cm x 25 cm) | Column | 40MPa | Concrete Rectangular | 250 | 250 | 625 | 3250 | 0.2 | 496.94 | G300E | 2031250 | 15.94 | G300E | 0 | 0
597 | Story7 | C21 | 40 MPa RC Column (25 cm x 25 cm) | Column | 40MPa | Concrete Rectangular | 250 | 250 | 625 | 3250 | 0.2 | 496.94 | G300E | 2031250 | 15.94 | G300E | 0 | 0
598 | Story7 | C22 | 40 MPa RC Column (25 cm x 25 cm) | Column | 40MPa | Concrete Rectangular | 250 | 250 | 625 | 3250 | 0.2 | 496.94 | G300E | 7483666.67 | 58.72 | G300E | 0 | 0
599 | Story7 | C23 | 40 MPa RC Column (25 cm x 25 cm) | Column | 40MPa | Concrete Rectangular | 250 | 250 | 625 | 3250 | 0.2 | 496.94 | G300E | 8629833.33 | 67.71 | G300E | 0 | 0
600 | Story7 | C24 | 40 MPa RC Column (25 cm x 25 cm) | Column | 40MPa | Concrete Rectangular | 250 | 250 | 625 | 3250 | 0.2 | 496.94 | G300E | 2517666.67 | 19.75 | G300E | 0 | 0
601 | Story7 | C25 | 40 MPa RC Column (25 cm x 25 cm) | Column | 40MPa | Concrete Rectangular | 250 | 250 | 625 | 3250 | 0.2 | 496.94 | G300E | 2059416.67 | 16.16 | G300E | 0 | 0
602 | Story7 | C26 | 40 MPa RC Column (25 cm x 25 cm) | Column | 40MPa | Concrete Rectangular | 250 | 250 | 625 | 3250 | 0.2 | 496.94 | G300E | 2031250 | 15.94 | G300E | 0 | 0
603 | Story7 | C27 | 40 MPa RC Column (25 cm x 25 cm) | Column | 40MPa | Concrete Rectangular | 250 | 250 | 625 | 3250 | 0.2 | 496.94 | G300E | 2031250 | 15.94 | G300E | 0 | 0
604 | Story7 | C3 | 40 MPa RC Column (25 cm x 25 cm) | Column | 40MPa | Concrete Rectangular | 250 | 250 | 625 | 3250 | 0.2 | 496.94 | G300E | 2507916.67 | 19.68 | G300E | 0 | 0
605 | Story7 | C30 | 40 MPa RC Column (25 cm x 25 cm) | Column | 40MPa | Concrete Rectangular | 250 | 250 | 625 | 3250 | 0.2 | 496.94 | G300E | 2031250 | 15.94 | G300E | 0 | 0
606 | Story7 | C31 | 40 MPa RC Column (25 cm x 25 cm) | Column | 40MPa | Concrete Rectangular | 250 | 250 | 625 | 3250 | 0.2 | 496.94 | G300E | 2031250 | 15.94 | G300E | 0 | 0
607 | Story7 | C32 | 40 MPa RC Column (25 cm x 25 cm) | Column | 40MPa | Concrete Rectangular | 250 | 250 | 625 | 3250 | 0.2 | 496.94 | G300E | 2064833.33 | 16.2 | G300E | 0 | 0
608 | Story7 | C33 | 40 MPa RC Column (25 cm x 25 cm) | Column | 40MPa | Concrete Rectangular | 250 | 250 | 625 | 3250 | 0.2 | 496.94 | G300E | 2061583.33 | 16.18 | G300E | 0 | 0
609 | Story7 | C34 | 40 MPa RC Column (25 cm x 25 cm) | Column | 40MPa | Concrete Rectangular | 250 | 250 | 625 | 3250 | 0.2 | 496.94 | G300E | 2031250 | 15.94 | G300E | 0 | 0
610 | Story7 | C35 | 40 MPa RC Column (25 cm x 25 cm) | Column | 40MPa | Concrete Rectangular | 250 | 250 | 625 | 3250 | 0.2 | 496.94 | G300E | 2031250 | 15.94 | G300E | 0 | 0
611 | Story7 | C38 | 40 MPa RC Column (25 cm x 25 cm) | Column | 40MPa | Concrete Rectangular | 250 | 250 | 625 | 3250 | 0.2 | 496.94 | G300E | 2031250 | 15.94 | G300E | 0 | 0
612 | Story7 | C39 | 40 MPa RC Column (25 cm x 25 cm) | Column | 40MPa | Concrete Rectangular | 250 | 250 | 625 | 3250 | 0.2 | 496.94 | G300E | 2031250 | 15.94 | G300E | 0 | 0
613 | Story7 | C4 | 40 MPa RC Column (25 cm x 25 cm) | Column | 40MPa | Concrete Rectangular | 250 | 250 | 625 | 3250 | 0.2 | 496.94 | G300E | 2059416.67 | 16.16 | G300E | 0 | 0
614 | Story7 | C40 | 40 MPa RC Column (25 cm x 25 cm) | Column | 40MPa | Concrete Rectangular | 250 | 250 | 625 | 3250 | 0.2 | 496.94 | G300E | 2065916.67 | 16.21 | G300E | 0 | 0
615 | Story7 | C41 | 40 MPa RC Column (25 cm x 25 cm) | Column | 40MPa | Concrete Rectangular | 250 | 250 | 625 | 3250 | 0.2 | 496.94 | G300E | 2515500 | 19.74 | G300E | 0 | 0
616 | Story7 | C42 | 40 MPa RC Column (25 cm x 25 cm) | Column | 40MPa | Concrete Rectangular | 250 | 250 | 625 | 3250 | 0.2 | 496.94 | G300E | 8628750 | 67.7 | G300E | 0 | 0
617 | Story7 | C43 | 40 MPa RC Column (25 cm x 25 cm) | Column | 40MPa | Concrete Rectangular | 250 | 250 | 625 | 3250 | 0.2 | 496.94 | G300E | 7483666.67 | 58.72 | G300E | 0 | 0
618 | Story7 | C44 | 40 MPa RC Column (25 cm x 25 cm) | Column | 40MPa | Concrete Rectangular | 250 | 250 | 625 | 3250 | 0.2 | 496.94 | G300E | 2031250 | 15.94 | G300E | 0 | 0
619 | Story7 | C45 | 40 MPa RC Column (25 cm x 25 cm) | Column | 40MPa | Concrete Rectangular | 250 | 250 | 625 | 3250 | 0.2 | 496.94 | G300E | 2031250 | 15.94 | G300E | 0 | 0
620 | Story7 | C46 | 40 MPa RC Column (25 cm x 25 cm) | Column | 40MPa | Concrete Rectangular | 250 | 250 | 625 | 3250 | 0.2 | 496.94 | G300E | 7483666.67 | 58.72 | G300E | 0 | 0
621 | Story7 | C47 | 40 MPa RC Column (25 cm x 25 cm) | Column | 40MPa | Concrete Rectangular | 250 | 250 | 625 | 3250 | 0.2 | 496.94 | G300E | 8629833.33 | 67.71 | G300E | 0 | 0
622 | Story7 | C48 | 40 MPa RC Column (25 cm x 25 cm) | Column | 40MPa | Concrete Rectangular | 250 | 250 | 625 | 3250 | 0.2 | 496.94 | G300E | 2518750 | 19.76 | G300E | 0 | 0
623 | Story7 | C49 | 40 MPa RC Column (25 cm x 25 cm) | Column | 40MPa | Concrete Rectangular | 250 | 250 | 625 | 3250 | 0.2 | 496.94 | G300E | 2583750 | 20.27 | G300E | 0 | 0
624 | Story7 | C5 | 40 MPa RC Column (25 cm x 25 cm) | Column | 40MPa | Concrete Rectangular | 250 | 250 | 625 | 3250 | 0.2 | 496.94 | G300E | 2061583.33 | 16.18 | G300E | 0 | 0
625 | Story7 | C50 | 40 MPa RC Column (25 cm x 25 cm) | Column | 40MPa | Concrete Rectangular | 250 | 250 | 625 | 3250 | 0.2 | 496.94 | G300E | 8912583.33 | 69.93 | G300E | 0 | 0
626 | Story7 | C51 | 40 MPa RC Column (25 cm x 25 cm) | Column | 40MPa | Concrete Rectangular | 250 | 250 | 625 | 3250 | 0.2 | 496.94 | G300E | 8629833.33 | 67.71 | G300E | 0 | 0
627 | Story7 | C52 | 40 MPa RC Column (25 cm x 25 cm) | Column | 40MPa | Concrete Rectangular | 250 | 250 | 625 | 3250 | 0.2 | 496.94 | G300E | 2031250 | 15.94 | G300E | 0 | 0
628 | Story7 | C53 | 40 MPa RC Column (25 cm x 25 cm) | Column | 40MPa | Concrete Rectangular | 250 | 250 | 625 | 3250 | 0.2 | 496.94 | G300E | 2031250 | 15.94 | G300E | 0 | 0
629 | Story7 | C54 | 40 MPa RC Column (25 cm x 25 cm) | Column | 40MPa | Concrete Rectangular | 250 | 250 | 625 | 3250 | 0.2 | 496.94 | G300E | 8629833.33 | 67.71 | G300E | 0 | 0
630 | Story7 | C55 | 40 MPa RC Column (25 cm x 25 cm) | Column | 40MPa | Concrete Rectangular | 250 | 250 | 625 | 3250 | 0.2 | 496.94 | G300E | 8912583.33 | 69.93 | G300E | 0 | 0
631 | Story7 | C56 | 40 MPa RC Column (25 cm x 25 cm) | Column | 40MPa | Concrete Rectangular | 250 | 250 | 625 | 3250 | 0.2 | 496.94 | G300E | 2587000 | 20.3 | G300E | 0 | 0
632 | Story7 | C57 | 40 MPa RC Column (25 cm x 25 cm) | Column | 40MPa | Concrete Rectangular | 250 | 250 | 625 | 3250 | 0.2 | 496.94 | G300E | 2648750 | 20.78 | G300E | 0 | 0
633 | Story7 | C58 | 40 MPa RC Column (25 cm x 25 cm) | Column | 40MPa | Concrete Rectangular | 250 | 250 | 625 | 3250 | 0.2 | 496.94 | G300E | 2583750 | 20.27 | G300E | 0 | 0
634 | Story7 | C59 | 40 MPa RC Column (25 cm x 25 cm) | Column | 40MPa | Concrete Rectangular | 250 | 250 | 625 | 3250 | 0.2 | 496.94 | G300E | 2517666.67 | 19.75 | G300E | 0 | 0
635 | Story7 | C6 | 40 MPa RC Column (25 cm x 25 cm) | Column | 40MPa | Concrete Rectangular | 250 | 250 | 625 | 3250 | 0.2 | 496.94 | G300E | 2515500 | 19.74 | G300E | 0 | 0
636 | Story7 | C60 | 40 MPa RC Column (25 cm x 25 cm) | Column | 40MPa | Concrete Rectangular | 250 | 250 | 625 | 3250 | 0.2 | 496.94 | G300E | 2064833.33 | 16.2 | G300E | 0 | 0
637 | Story7 | C61 | 40 MPa RC Column (25 cm x 25 cm) | Column | 40MPa | Concrete Rectangular | 250 | 250 | 625 | 3250 | 0.2 | 496.94 | G300E | 2065916.67 | 16.21 | G300E | 0 | 0
638 | Story7 | C62 | 40 MPa RC Column (25 cm x 25 cm) | Column | 40MPa | Concrete Rectangular | 250 | 250 | 625 | 3250 | 0.2 | 496.94 | G300E | 2518750 | 19.76 | G300E | 0 | 0
639 | Story7 | C63 | 40 MPa RC Column (25 cm x 25 cm) | Column | 40MPa | Concrete Rectangular | 250 | 250 | 625 | 3250 | 0.2 | 496.94 | G300E | 2587000 | 20.3 | G300E | 0 | 0
640 | Story7 | C64 | 40 MPa RC Column (25 cm x 25 cm) | Column | 40MPa | Concrete Rectangular | 250 | 250 | 625 | 3250 | 0.2 | 496.94 | G300E | 2653083.33 | 20.82 | G300E | 0 | 0
641 | Story7 | C7 | 40 MPa RC Column (25 cm x 25 cm) | Column | 40MPa | Concrete Rectangular | 250 | 250 | 625 | 3250 | 0.2 | 496.94 | G300E | 2583750 | 20.27 | G300E | 0 | 0
642 | Story7 | C8 | 40 MPa RC Column (25 cm x 25 cm) | Column | 40MPa | Concrete Rectangular | 250 | 250 | 625 | 3250 | 0.2 | 496.94 | G300E | 2648750 | 20.78 | G300E | 0 | 0
643 | Story7 | C9 | 40 MPa RC Column (25 cm x 25 cm) | Column | 40MPa | Concrete Rectangular | 250 | 250 | 625 | 3250 | 0.2 | 496.94 | G300E | 2592416.67 | 20.34 | G300E | 0 | 0
644 | Story8 | C1 | 40 MPa RC Column (25 cm x 25 cm) | Column | 40MPa | Concrete Rectangular | 250 | 250 | 625 | 3250 | 0.2 | 496.94 | G300E | 2031250 | 15.94 | G300E | 0 | 0
645 | Story8 | C10 | 40 MPa RC Column (25 cm x 25 cm) | Column | 40MPa | Concrete Rectangular | 250 | 250 | 625 | 3250 | 0.2 | 496.94 | G300E | 4080916.67 | 32.02 | G300E | 0 | 0
646 | Story8 | C11 | 40 MPa RC Column (25 cm x 25 cm) | Column | 40MPa | Concrete Rectangular | 250 | 250 | 625 | 3250 | 0.2 | 496.94 | G300E | 3693083.33 | 28.98 | G300E | 0 | 0
647 | Story8 | C12 | 40 MPa RC Column (25 cm x 25 cm) | Column | 40MPa | Concrete Rectangular | 250 | 250 | 625 | 3250 | 0.2 | 496.94 | G300E | 2031250 | 15.94 | G300E | 0 | 0
648 | Story8 | C13 | 40 MPa RC Column (25 cm x 25 cm) | Column | 40MPa | Concrete Rectangular | 250 | 250 | 625 | 3250 | 0.2 | 496.94 | G300E | 2031250 | 15.94 | G300E | 0 | 0
649 | Story8 | C14 | 40 MPa RC Column (25 cm x 25 cm) | Column | 40MPa | Concrete Rectangular | 250 | 250 | 625 | 3250 | 0.2 | 496.94 | G300E | 3696333.33 | 29 | G300E | 0 | 0
650 | Story8 | C15 | 40 MPa RC Column (25 cm x 25 cm) | Column | 40MPa | Concrete Rectangular | 250 | 250 | 625 | 3250 | 0.2 | 496.94 | G300E | 3924916.67 | 30.8 | G300E | 0 | 0
651 | Story8 | C16 | 40 MPa RC Column (25 cm x 25 cm) | Column | 40MPa | Concrete Rectangular | 250 | 250 | 625 | 3250 | 0.2 | 496.94 | G300E | 2031250 | 15.94 | G300E | 0 | 0
652 | Story8 | C17 | 40 MPa RC Column (25 cm x 25 cm) | Column | 40MPa | Concrete Rectangular | 250 | 250 | 625 | 3250 | 0.2 | 496.94 | G300E | 2031250 | 15.94 | G300E | 0 | 0
653 | Story8 | C18 | 40 MPa RC Column (25 cm x 25 cm) | Column | 40MPa | Concrete Rectangular | 250 | 250 | 625 | 3250 | 0.2 | 496.94 | G300E | 3693083.33 | 28.98 | G300E | 0 | 0
654 | Story8 | C19 | 40 MPa RC Column (25 cm x 25 cm) | Column | 40MPa | Concrete Rectangular | 250 | 250 | 625 | 3250 | 0.2 | 496.94 | G300E | 3259750 | 25.58 | G300E | 0 | 0
655 | Story8 | C2 | 40 MPa RC Column (25 cm x 25 cm) | Column | 40MPa | Concrete Rectangular | 250 | 250 | 625 | 3250 | 0.2 | 496.94 | G300E | 2031250 | 15.94 | G300E | 0 | 0
656 | Story8 | C20 | 40 MPa RC Column (25 cm x 25 cm) | Column | 40MPa | Concrete Rectangular | 250 | 250 | 625 | 3250 | 0.2 | 496.94 | G300E | 2031250 | 15.94 | G300E | 0 | 0
657 | Story8 | C21 | 40 MPa RC Column (25 cm x 25 cm) | Column | 40MPa | Concrete Rectangular | 250 | 250 | 625 | 3250 | 0.2 | 496.94 | G300E | 2031250 | 15.94 | G300E | 0 | 0
658 | Story8 | C22 | 40 MPa RC Column (25 cm x 25 cm) | Column | 40MPa | Concrete Rectangular | 250 | 250 | 625 | 3250 | 0.2 | 496.94 | G300E | 3192583.33 | 25.05 | G300E | 0 | 0
659 | Story8 | C23 | 40 MPa RC Column (25 cm x 25 cm) | Column | 40MPa | Concrete Rectangular | 250 | 250 | 625 | 3250 | 0.2 | 496.94 | G300E | 3696333.33 | 29 | G300E | 0 | 0
660 | Story8 | C24 | 40 MPa RC Column (25 cm x 25 cm) | Column | 40MPa | Concrete Rectangular | 250 | 250 | 625 | 3250 | 0.2 | 496.94 | G300E | 2031250 | 15.94 | G300E | 0 | 0
661 | Story8 | C25 | 40 MPa RC Column (25 cm x 25 cm) | Column | 40MPa | Concrete Rectangular | 250 | 250 | 625 | 3250 | 0.2 | 496.94 | G300E | 2031250 | 15.94 | G300E | 0 | 0
662 | Story8 | C26 | 40 MPa RC Column (25 cm x 25 cm) | Column | 40MPa | Concrete Rectangular | 250 | 250 | 625 | 3250 | 0.2 | 496.94 | G300E | 2031250 | 15.94 | G300E | 0 | 0
663 | Story8 | C27 | 40 MPa RC Column (25 cm x 25 cm) | Column | 40MPa | Concrete Rectangular | 250 | 250 | 625 | 3250 | 0.2 | 496.94 | G300E | 2031250 | 15.94 | G300E | 0 | 0
664 | Story8 | C3 | 40 MPa RC Column (25 cm x 25 cm) | Column | 40MPa | Concrete Rectangular | 250 | 250 | 625 | 3250 | 0.2 | 496.94 | G300E | 2031250 | 15.94 | G300E | 0 | 0
665 | Story8 | C30 | 40 MPa RC Column (25 cm x 25 cm) | Column | 40MPa | Concrete Rectangular | 250 | 250 | 625 | 3250 | 0.2 | 496.94 | G300E | 2031250 | 15.94 | G300E | 0 | 0
666 | Story8 | C31 | 40 MPa RC Column (25 cm x 25 cm) | Column | 40MPa | Concrete Rectangular | 250 | 250 | 625 | 3250 | 0.2 | 496.94 | G300E | 2031250 | 15.94 | G300E | 0 | 0
667 | Story8 | C32 | 40 MPa RC Column (25 cm x 25 cm) | Column | 40MPa | Concrete Rectangular | 250 | 250 | 625 | 3250 | 0.2 | 496.94 | G300E | 2031250 | 15.94 | G300E | 0 | 0
668 | Story8 | C33 | 40 MPa RC Column (25 cm x 25 cm) | Column | 40MPa | Concrete Rectangular | 250 | 250 | 625 | 3250 | 0.2 | 496.94 | G300E | 2031250 | 15.94 | G300E | 0 | 0
669 | Story8 | C34 | 40 MPa RC Column (25 cm x 25 cm) | Column | 40MPa | Concrete Rectangular | 250 | 250 | 625 | 3250 | 0.2 | 496.94 | G300E | 2031250 | 15.94 | G300E | 0 | 0
670 | Story8 | C35 | 40 MPa RC Column (25 cm x 25 cm) | Column | 40MPa | Concrete Rectangular | 250 | 250 | 625 | 3250 | 0.2 | 496.94 | G300E | 2031250 | 15.94 | G300E | 0 | 0
671 | Story8 | C38 | 40 MPa RC Column (25 cm x 25 cm) | Column | 40MPa | Concrete Rectangular | 250 | 250 | 625 | 3250 | 0.2 | 496.94 | G300E | 2031250 | 15.94 | G300E | 0 | 0
672 | Story8 | C39 | 40 MPa RC Column (25 cm x 25 cm) | Column | 40MPa | Concrete Rectangular | 250 | 250 | 625 | 3250 | 0.2 | 496.94 | G300E | 2031250 | 15.94 | G300E | 0 | 0
673 | Story8 | C4 | 40 MPa RC Column (25 cm x 25 cm) | Column | 40MPa | Concrete Rectangular | 250 | 250 | 625 | 3250 | 0.2 | 496.94 | G300E | 2031250 | 15.94 | G300E | 0 | 0
674 | Story8 | C40 | 40 MPa RC Column (25 cm x 25 cm) | Column | 40MPa | Concrete Rectangular | 250 | 250 | 625 | 3250 | 0.2 | 496.94 | G300E | 2031250 | 15.94 | G300E | 0 | 0
675 | Story8 | C41 | 40 MPa RC Column (25 cm x 25 cm) | Column | 40MPa | Concrete Rectangular | 250 | 250 | 625 | 3250 | 0.2 | 496.94 | G300E | 2031250 | 15.94 | G300E | 0 | 0
676 | Story8 | C42 | 40 MPa RC Column (25 cm x 25 cm) | Column | 40MPa | Concrete Rectangular | 250 | 250 | 625 | 3250 | 0.2 | 496.94 | G300E | 3696333.33 | 29 | G300E | 0 | 0
677 | Story8 | C43 | 40 MPa RC Column (25 cm x 25 cm) | Column | 40MPa | Concrete Rectangular | 250 | 250 | 625 | 3250 | 0.2 | 496.94 | G300E | 3192583.33 | 25.05 | G300E | 0 | 0
678 | Story8 | C44 | 40 MPa RC Column (25 cm x 25 cm) | Column | 40MPa | Concrete Rectangular | 250 | 250 | 625 | 3250 | 0.2 | 496.94 | G300E | 2031250 | 15.94 | G300E | 0 | 0
679 | Story8 | C45 | 40 MPa RC Column (25 cm x 25 cm) | Column | 40MPa | Concrete Rectangular | 250 | 250 | 625 | 3250 | 0.2 | 496.94 | G300E | 2031250 | 15.94 | G300E | 0 | 0
680 | Story8 | C46 | 40 MPa RC Column (25 cm x 25 cm) | Column | 40MPa | Concrete Rectangular | 250 | 250 | 625 | 3250 | 0.2 | 496.94 | G300E | 3192583.33 | 25.05 | G300E | 0 | 0
681 | Story8 | C47 | 40 MPa RC Column (25 cm x 25 cm) | Column | 40MPa | Concrete Rectangular | 250 | 250 | 625 | 3250 | 0.2 | 496.94 | G300E | 3696333.33 | 29 | G300E | 0 | 0
682 | Story8 | C48 | 40 MPa RC Column (25 cm x 25 cm) | Column | 40MPa | Concrete Rectangular | 250 | 250 | 625 | 3250 | 0.2 | 496.94 | G300E | 2031250 | 15.94 | G300E | 0 | 0
683 | Story8 | C49 | 40 MPa RC Column (25 cm x 25 cm) | Column | 40MPa | Concrete Rectangular | 250 | 250 | 625 | 3250 | 0.2 | 496.94 | G300E | 2031250 | 15.94 | G300E | 0 | 0
684 | Story8 | C5 | 40 MPa RC Column (25 cm x 25 cm) | Column | 40MPa | Concrete Rectangular | 250 | 250 | 625 | 3250 | 0.2 | 496.94 | G300E | 2031250 | 15.94 | G300E | 0 | 0
685 | Story8 | C50 | 40 MPa RC Column (25 cm x 25 cm) | Column | 40MPa | Concrete Rectangular | 250 | 250 | 625 | 3250 | 0.2 | 496.94 | G300E | 3924916.67 | 30.8 | G300E | 0 | 0
686 | Story8 | C51 | 40 MPa RC Column (25 cm x 25 cm) | Column | 40MPa | Concrete Rectangular | 250 | 250 | 625 | 3250 | 0.2 | 496.94 | G300E | 3696333.33 | 29 | G300E | 0 | 0
687 | Story8 | C52 | 40 MPa RC Column (25 cm x 25 cm) | Column | 40MPa | Concrete Rectangular | 250 | 250 | 625 | 3250 | 0.2 | 496.94 | G300E | 2031250 | 15.94 | G300E | 0 | 0
688 | Story8 | C53 | 40 MPa RC Column (25 cm x 25 cm) | Column | 40MPa | Concrete Rectangular | 250 | 250 | 625 | 3250 | 0.2 | 496.94 | G300E | 2031250 | 15.94 | G300E | 0 | 0
689 | Story8 | C54 | 40 MPa RC Column (25 cm x 25 cm) | Column | 40MPa | Concrete Rectangular | 250 | 250 | 625 | 3250 | 0.2 | 496.94 | G300E | 3696333.33 | 29 | G300E | 0 | 0
690 | Story8 | C55 | 40 MPa RC Column (25 cm x 25 cm) | Column | 40MPa | Concrete Rectangular | 250 | 250 | 625 | 3250 | 0.2 | 496.94 | G300E | 3924916.67 | 30.8 | G300E | 0 | 0
691 | Story8 | C56 | 40 MPa RC Column (25 cm x 25 cm) | Column | 40MPa | Concrete Rectangular | 250 | 250 | 625 | 3250 | 0.2 | 496.94 | G300E | 2031250 | 15.94 | G300E | 0 | 0
692 | Story8 | C57 | 40 MPa RC Column (25 cm x 25 cm) | Column | 40MPa | Concrete Rectangular | 250 | 250 | 625 | 3250 | 0.2 | 496.94 | G300E | 2031250 | 15.94 | G300E | 0 | 0
693 | Story8 | C58 | 40 MPa RC Column (25 cm x 25 cm) | Column | 40MPa | Concrete Rectangular | 250 | 250 | 625 | 3250 | 0.2 | 496.94 | G300E | 2031250 | 15.94 | G300E | 0 | 0
694 | Story8 | C59 | 40 MPa RC Column (25 cm x 25 cm) | Column | 40MPa | Concrete Rectangular | 250 | 250 | 625 | 3250 | 0.2 | 496.94 | G300E | 2031250 | 15.94 | G300E | 0 | 0
695 | Story8 | C6 | 40 MPa RC Column (25 cm x 25 cm) | Column | 40MPa | Concrete Rectangular | 250 | 250 | 625 | 3250 | 0.2 | 496.94 | G300E | 2031250 | 15.94 | G300E | 0 | 0
696 | Story8 | C60 | 40 MPa RC Column (25 cm x 25 cm) | Column | 40MPa | Concrete Rectangular | 250 | 250 | 625 | 3250 | 0.2 | 496.94 | G300E | 2031250 | 15.94 | G300E | 0 | 0
697 | Story8 | C61 | 40 MPa RC Column (25 cm x 25 cm) | Column | 40MPa | Concrete Rectangular | 250 | 250 | 625 | 3250 | 0.2 | 496.94 | G300E | 2031250 | 15.94 | G300E | 0 | 0
698 | Story8 | C62 | 40 MPa RC Column (25 cm x 25 cm) | Column | 40MPa | Concrete Rectangular | 250 | 250 | 625 | 3250 | 0.2 | 496.94 | G300E | 2031250 | 15.94 | G300E | 0 | 0
699 | Story8 | C63 | 40 MPa RC Column (25 cm x 25 cm) | Column | 40MPa | Concrete Rectangular | 250 | 250 | 625 | 3250 | 0.2 | 496.94 | G300E | 2031250 | 15.94 | G300E | 0 | 0
700 | Story8 | C64 | 40 MPa RC Column (25 cm x 25 cm) | Column | 40MPa | Concrete Rectangular | 250 | 250 | 625 | 3250 | 0.2 | 496.94 | G300E | 2031250 | 15.94 | G300E | 0 | 0
701 | Story8 | C7 | 40 MPa RC Column (25 cm x 25 cm) | Column | 40MPa | Concrete Rectangular | 250 | 250 | 625 | 3250 | 0.2 | 496.94 | G300E | 2031250 | 15.94 | G300E | 0 | 0
702 | Story8 | C8 | 40 MPa RC Column (25 cm x 25 cm) | Column | 40MPa | Concrete Rectangular | 250 | 250 | 625 | 3250 | 0.2 | 496.94 | G300E | 2031250 | 15.94 | G300E | 0 | 0
703 | Story8 | C9 | 40 MPa RC Column (25 cm x 25 cm) | Column | 40MPa | Concrete Rectangular | 250 | 250 | 625 | 3250 | 0.2 | 496.94 | G300E | 2031250 | 15.94 | G300E | 0 | 0
704 | Story9 | C1 | 40 MPa RC Column (25 cm x 25 cm) | Column | 40MPa | Concrete Rectangular | 250 | 250 | 625 | 3250 | 0.2 | 496.94 | G300E | 2031250 | 15.94 | G300E | 0 | 0
705 | Story9 | C10 | 40 MPa RC Column (25 cm x 25 cm) | Column | 40MPa | Concrete Rectangular | 250 | 250 | 625 | 3250 | 0.2 | 496.94 | G300E | 2031250 | 15.94 | G300E | 0 | 0
706 | Story9 | C11 | 40 MPa RC Column (25 cm x 25 cm) | Column | 40MPa | Concrete Rectangular | 250 | 250 | 625 | 3250 | 0.2 | 496.94 | G300E | 2031250 | 15.94 | G300E | 0 | 0
707 | Story9 | C12 | 40 MPa RC Column (25 cm x 25 cm) | Column | 40MPa | Concrete Rectangular | 250 | 250 | 625 | 3250 | 0.2 | 496.94 | G300E | 2031250 | 15.94 | G300E | 0 | 0
708 | Story9 | C13 | 40 MPa RC Column (25 cm x 25 cm) | Column | 40MPa | Concrete Rectangular | 250 | 250 | 625 | 3250 | 0.2 | 496.94 | G300E | 2031250 | 15.94 | G300E | 0 | 0
709 | Story9 | C14 | 40 MPa RC Column (25 cm x 25 cm) | Column | 40MPa | Concrete Rectangular | 250 | 250 | 625 | 3250 | 0.2 | 496.94 | G300E | 2031250 | 15.94 | G300E | 0 | 0
710 | Story9 | C15 | 40 MPa RC Column (25 cm x 25 cm) | Column | 40MPa | Concrete Rectangular | 250 | 250 | 625 | 3250 | 0.2 | 496.94 | G300E | 2031250 | 15.94 | G300E | 0 | 0
711 | Story9 | C16 | 40 MPa RC Column (25 cm x 25 cm) | Column | 40MPa | Concrete Rectangular | 250 | 250 | 625 | 3250 | 0.2 | 496.94 | G300E | 2031250 | 15.94 | G300E | 0 | 0
712 | Story9 | C17 | 40 MPa RC Column (25 cm x 25 cm) | Column | 40MPa | Concrete Rectangular | 250 | 250 | 625 | 3250 | 0.2 | 496.94 | G300E | 2031250 | 15.94 | G300E | 0 | 0
713 | Story9 | C18 | 40 MPa RC Column (25 cm x 25 cm) | Column | 40MPa | Concrete Rectangular | 250 | 250 | 625 | 3250 | 0.2 | 496.94 | G300E | 2031250 | 15.94 | G300E | 0 | 0
714 | Story9 | C19 | 40 MPa RC Column (25 cm x 25 cm) | Column | 40MPa | Concrete Rectangular | 250 | 250 | 625 | 3250 | 0.2 | 496.94 | G300E | 2031250 | 15.94 | G300E | 0 | 0
715 | Story9 | C2 | 40 MPa RC Column (25 cm x 25 cm) | Column | 40MPa | Concrete Rectangular | 250 | 250 | 625 | 3250 | 0.2 | 496.94 | G300E | 2031250 | 15.94 | G300E | 0 | 0
716 | Story9 | C20 | 40 MPa RC Column (25 cm x 25 cm) | Column | 40MPa | Concrete Rectangular | 250 | 250 | 625 | 3250 | 0.2 | 496.94 | G300E | 2031250 | 15.94 | G300E | 0 | 0
717 | Story9 | C21 | 40 MPa RC Column (25 cm x 25 cm) | Column | 40MPa | Concrete Rectangular | 250 | 250 | 625 | 3250 | 0.2 | 496.94 | G300E | 2031250 | 15.94 | G300E | 0 | 0
718 | Story9 | C22 | 40 MPa RC Column (25 cm x 25 cm) | Column | 40MPa | Concrete Rectangular | 250 | 250 | 625 | 3250 | 0.2 | 496.94 | G300E | 2031250 | 15.94 | G300E | 0 | 0
719 | Story9 | C23 | 40 MPa RC Column (25 cm x 25 cm) | Column | 40MPa | Concrete Rectangular | 250 | 250 | 625 | 3250 | 0.2 | 496.94 | G300E | 2031250 | 15.94 | G300E | 0 | 0
720 | Story9 | C24 | 40 MPa RC Column (25 cm x 25 cm) | Column | 40MPa | Concrete Rectangular | 250 | 250 | 625 | 3250 | 0.2 | 496.94 | G300E | 2031250 | 15.94 | G300E | 0 | 0
721 | Story9 | C25 | 40 MPa RC Column (25 cm x 25 cm) | Column | 40MPa | Concrete Rectangular | 250 | 250 | 625 | 3250 | 0.2 | 496.94 | G300E | 2031250 | 15.94 | G300E | 0 | 0
722 | Story9 | C26 | 40 MPa RC Column (25 cm x 25 cm) | Column | 40MPa | Concrete Rectangular | 250 | 250 | 625 | 3250 | 0.2 | 496.94 | G300E | 2031250 | 15.94 | G300E | 0 | 0
723 | Story9 | C27 | 40 MPa RC Column (25 cm x 25 cm) | Column | 40MPa | Concrete Rectangular | 250 | 250 | 625 | 3250 | 0.2 | 496.94 | G300E | 2031250 | 15.94 | G300E | 0 | 0
724 | Story9 | C3 | 40 MPa RC Column (25 cm x 25 cm) | Column | 40MPa | Concrete Rectangular | 250 | 250 | 625 | 3250 | 0.2 | 496.94 | G300E | 2031250 | 15.94 | G300E | 0 | 0
725 | Story9 | C30 | 40 MPa RC Column (25 cm x 25 cm) | Column | 40MPa | Concrete Rectangular | 250 | 250 | 625 | 3250 | 0.2 | 496.94 | G300E | 2031250 | 15.94 | G300E | 0 | 0
726 | Story9 | C31 | 40 MPa RC Column (25 cm x 25 cm) | Column | 40MPa | Concrete Rectangular | 250 | 250 | 625 | 3250 | 0.2 | 496.94 | G300E | 2031250 | 15.94 | G300E | 0 | 0
727 | Story9 | C32 | 40 MPa RC Column (25 cm x 25 cm) | Column | 40MPa | Concrete Rectangular | 250 | 250 | 625 | 3250 | 0.2 | 496.94 | G300E | 2031250 | 15.94 | G300E | 0 | 0
728 | Story9 | C33 | 40 MPa RC Column (25 cm x 25 cm) | Column | 40MPa | Concrete Rectangular | 250 | 250 | 625 | 3250 | 0.2 | 496.94 | G300E | 2031250 | 15.94 | G300E | 0 | 0
729 | Story9 | C34 | 40 MPa RC Column (25 cm x 25 cm) | Column | 40MPa | Concrete Rectangular | 250 | 250 | 625 | 3250 | 0.2 | 496.94 | G300E | 2031250 | 15.94 | G300E | 0 | 0
730 | Story9 | C35 | 40 MPa RC Column (25 cm x 25 cm) | Column | 40MPa | Concrete Rectangular | 250 | 250 | 625 | 3250 | 0.2 | 496.94 | G300E | 2031250 | 15.94 | G300E | 0 | 0
731 | Story9 | C38 | 40 MPa RC Column (25 cm x 25 cm) | Column | 40MPa | Concrete Rectangular | 250 | 250 | 625 | 3250 | 0.2 | 496.94 | G300E | 2031250 | 15.94 | G300E | 0 | 0
732 | Story9 | C39 | 40 MPa RC Column (25 cm x 25 cm) | Column | 40MPa | Concrete Rectangular | 250 | 250 | 625 | 3250 | 0.2 | 496.94 | G300E | 2031250 | 15.94 | G300E | 0 | 0
733 | Story9 | C4 | 40 MPa RC Column (25 cm x 25 cm) | Column | 40MPa | Concrete Rectangular | 250 | 250 | 625 | 3250 | 0.2 | 496.94 | G300E | 2031250 | 15.94 | G300E | 0 | 0
734 | Story9 | C40 | 40 MPa RC Column (25 cm x 25 cm) | Column | 40MPa | Concrete Rectangular | 250 | 250 | 625 | 3250 | 0.2 | 496.94 | G300E | 2031250 | 15.94 | G300E | 0 | 0
735 | Story9 | C41 | 40 MPa RC Column (25 cm x 25 cm) | Column | 40MPa | Concrete Rectangular | 250 | 250 | 625 | 3250 | 0.2 | 496.94 | G300E | 2031250 | 15.94 | G300E | 0 | 0
736 | Story9 | C42 | 40 MPa RC Column (25 cm x 25 cm) | Column | 40MPa | Concrete Rectangular | 250 | 250 | 625 | 3250 | 0.2 | 496.94 | G300E | 2031250 | 15.94 | G300E | 0 | 0
737 | Story9 | C43 | 40 MPa RC Column (25 cm x 25 cm) | Column | 40MPa | Concrete Rectangular | 250 | 250 | 625 | 3250 | 0.2 | 496.94 | G300E | 2031250 | 15.94 | G300E | 0 | 0
738 | Story9 | C44 | 40 MPa RC Column (25 cm x 25 cm) | Column | 40MPa | Concrete Rectangular | 250 | 250 | 625 | 3250 | 0.2 | 496.94 | G300E | 2031250 | 15.94 | G300E | 0 | 0
739 | Story9 | C45 | 40 MPa RC Column (25 cm x 25 cm) | Column | 40MPa | Concrete Rectangular | 250 | 250 | 625 | 3250 | 0.2 | 496.94 | G300E | 2031250 | 15.94 | G300E | 0 | 0
740 | Story9 | C46 | 40 MPa RC Column (25 cm x 25 cm) | Column | 40MPa | Concrete Rectangular | 250 | 250 | 625 | 3250 | 0.2 | 496.94 | G300E | 2031250 | 15.94 | G300E | 0 | 0
741 | Story9 | C47 | 40 MPa RC Column (25 cm x 25 cm) | Column | 40MPa | Concrete Rectangular | 250 | 250 | 625 | 3250 | 0.2 | 496.94 | G300E | 2031250 | 15.94 | G300E | 0 | 0
742 | Story9 | C48 | 40 MPa RC Column (25 cm x 25 cm) | Column | 40MPa | Concrete Rectangular | 250 | 250 | 625 | 3250 | 0.2 | 496.94 | G300E | 2031250 | 15.94 | G300E | 0 | 0
743 | Story9 | C49 | 40 MPa RC Column (25 cm x 25 cm) | Column | 40MPa | Concrete Rectangular | 250 | 250 | 625 | 3250 | 0.2 | 496.94 | G300E | 2031250 | 15.94 | G300E | 0 | 0
744 | Story9 | C5 | 40 MPa RC Column (25 cm x 25 cm) | Column | 40MPa | Concrete Rectangular | 250 | 250 | 625 | 3250 | 0.2 | 496.94 | G300E | 2031250 | 15.94 | G300E | 0 | 0
745 | Story9 | C50 | 40 MPa RC Column (25 cm x 25 cm) | Column | 40MPa | Concrete Rectangular | 250 | 250 | 625 | 3250 | 0.2 | 496.94 | G300E | 2031250 | 15.94 | G300E | 0 | 0
746 | Story9 | C51 | 40 MPa RC Column (25 cm x 25 cm) | Column | 40MPa | Concrete Rectangular | 250 | 250 | 625 | 3250 | 0.2 | 496.94 | G300E | 2031250 | 15.94 | G300E | 0 | 0
747 | Story9 | C52 | 40 MPa RC Column (25 cm x 25 cm) | Column | 40MPa | Concrete Rectangular | 250 | 250 | 625 | 3250 | 0.2 | 496.94 | G300E | 2031250 | 15.94 | G300E | 0 | 0
748 | Story9 | C53 | 40 MPa RC Column (25 cm x 25 cm) | Column | 40MPa | Concrete Rectangular | 250 | 250 | 625 | 3250 | 0.2 | 496.94 | G300E | 2031250 | 15.94 | G300E | 0 | 0
749 | Story9 | C54 | 40 MPa RC Column (25 cm x 25 cm) | Column | 40MPa | Concrete Rectangular | 250 | 250 | 625 | 3250 | 0.2 | 496.94 | G300E | 2031250 | 15.94 | G300E | 0 | 0
750 | Story9 | C55 | 40 MPa RC Column (25 cm x 25 cm) | Column | 40MPa | Concrete Rectangular | 250 | 250 | 625 | 3250 | 0.2 | 496.94 | G300E | 2031250 | 15.94 | G300E | 0 | 0
751 | Story9 | C56 | 40 MPa RC Column (25 cm x 25 cm) | Column | 40MPa | Concrete Rectangular | 250 | 250 | 625 | 3250 | 0.2 | 496.94 | G300E | 2031250 | 15.94 | G300E | 0 | 0
752 | Story9 | C57 | 40 MPa RC Column (25 cm x 25 cm) | Column | 40MPa | Concrete Rectangular | 250 | 250 | 625 | 3250 | 0.2 | 496.94 | G300E | 2031250 | 15.94 | G300E | 0 | 0
753 | Story9 | C58 | 40 MPa RC Column (25 cm x 25 cm) | Column | 40MPa | Concrete Rectangular | 250 | 250 | 625 | 3250 | 0.2 | 496.94 | G300E | 2031250 | 15.94 | G300E | 0 | 0
754 | Story9 | C59 | 40 MPa RC Column (25 cm x 25 cm) | Column | 40MPa | Concrete Rectangular | 250 | 250 | 625 | 3250 | 0.2 | 496.94 | G300E | 2031250 | 15.94 | G300E | 0 | 0
755 | Story9 | C6 | 40 MPa RC Column (25 cm x 25 cm) | Column | 40MPa | Concrete Rectangular | 250 | 250 | 625 | 3250 | 0.2 | 496.94 | G300E | 2031250 | 15.94 | G300E | 0 | 0
756 | Story9 | C60 | 40 MPa RC Column (25 cm x 25 cm) | Column | 40MPa | Concrete Rectangular | 250 | 250 | 625 | 3250 | 0.2 | 496.94 | G300E | 2031250 | 15.94 | G300E | 0 | 0
757 | Story9 | C61 | 40 MPa RC Column (25 cm x 25 cm) | Column | 40MPa | Concrete Rectangular | 250 | 250 | 625 | 3250 | 0.2 | 496.94 | G300E | 2031250 | 15.94 | G300E | 0 | 0
758 | Story9 | C62 | 40 MPa RC Column (25 cm x 25 cm) | Column | 40MPa | Concrete Rectangular | 250 | 250 | 625 | 3250 | 0.2 | 496.94 | G300E | 2031250 | 15.94 | G300E | 0 | 0
759 | Story9 | C63 | 40 MPa RC Column (25 cm x 25 cm) | Column | 40MPa | Concrete Rectangular | 250 | 250 | 625 | 3250 | 0.2 | 496.94 | G300E | 2031250 | 15.94 | G300E | 0 | 0
760 | Story9 | C64 | 40 MPa RC Column (25 cm x 25 cm) | Column | 40MPa | Concrete Rectangular | 250 | 250 | 625 | 3250 | 0.2 | 496.94 | G300E | 2031250 | 15.94 | G300E | 0 | 0
761 | Story9 | C7 | 40 MPa RC Column (25 cm x 25 cm) | Column | 40MPa | Concrete Rectangular | 250 | 250 | 625 | 3250 | 0.2 | 496.94 | G300E | 2031250 | 15.94 | G300E | 0 | 0
762 | Story9 | C8 | 40 MPa RC Column (25 cm x 25 cm) | Column | 40MPa | Concrete Rectangular | 250 | 250 | 625 | 3250 | 0.2 | 496.94 | G300E | 2031250 | 15.94 | G300E | 0 | 0
763 | Story9 | C9 | 40 MPa RC Column (25 cm x 25 cm) | Column | 40MPa | Concrete Rectangular | 250 | 250 | 625 | 3250 | 0.2 | 496.94 | G300E | 2031250 | 15.94 | G300E | 0 | 0

## Walls
| Story | Label | Section | Structural_Element_Type | Material | Width_(mm) | Depth_(mm) | Area_(cm^2) | Length_(mm) | Volume_(m^3) | Mass_(kg) | Long._Rebar_Material | Long._Rebar_Volume_(mm^3) | Long._Rebar_Mass_(kg) | Tran._Rebar_Material | Tran._Rebar_Volume_(mm^3) | Tran._Rebar_Mass_(kg)
0 | Story1 | P1 | RC Wall - 150 mm | Wall | 40MPa | 4800 | 150 | 7200 | 3500 | 2.52 | 6165.14 | G300E | 23562000 | 184.88 | G300E | 6300000 | 49.43
1 | Story1 | P2 | RC Wall - 150 mm | Wall | 40MPa | 4800 | 150 | 7200 | 3500 | 2.52 | 6165.14 | G300E | 23562000 | 184.88 | G300E | 6327384 | 49.65
2 | Story1 | P3 | RC Wall - 150 mm | Wall | 40MPa | 4800 | 150 | 7200 | 3500 | 2.52 | 6165.14 | G300E | 23562000 | 184.88 | G300E | 6300000 | 49.43
3 | Story1 | P4 | RC Wall - 150 mm | Wall | 40MPa | 4800 | 150 | 7200 | 3500 | 2.52 | 6165.14 | G300E | 23562000 | 184.88 | G300E | 6326880 | 49.64
4 | Story10 | P1 | RC Wall - 150 mm | Wall | 40MPa | 4800 | 150 | 7200 | 3500 | 2.52 | 6165.14 | G300E | 12726000 | 99.85 | G300E | 6300000 | 49.43
5 | Story10 | P2 | RC Wall - 150 mm | Wall | 40MPa | 4800 | 150 | 7200 | 3500 | 2.52 | 6165.14 | G300E | 12726000 | 99.85 | G300E | 6300000 | 49.43
6 | Story10 | P3 | RC Wall - 150 mm | Wall | 40MPa | 4800 | 150 | 7200 | 3500 | 2.52 | 6165.14 | G300E | 12726000 | 99.85 | G300E | 6300000 | 49.43
7 | Story10 | P4 | RC Wall - 150 mm | Wall | 40MPa | 4800 | 150 | 7200 | 3500 | 2.52 | 6165.14 | G300E | 12726000 | 99.85 | G300E | 6300000 | 49.43
8 | Story11 | P1 | RC Wall - 150 mm | Wall | 40MPa | 4800 | 150 | 7200 | 3500 | 2.52 | 6165.14 | G300E | 15624000 | 122.59 | G300E | 18408768 | 144.44
9 | Story11 | P2 | RC Wall - 150 mm | Wall | 40MPa | 4800 | 150 | 7200 | 3500 | 2.52 | 6165.14 | G300E | 15624000 | 122.59 | G300E | 18417000 | 144.51
10 | Story11 | P3 | RC Wall - 150 mm | Wall | 40MPa | 4800 | 150 | 7200 | 3500 | 2.52 | 6165.14 | G300E | 15624000 | 122.59 | G300E | 18422040 | 144.55
11 | Story11 | P4 | RC Wall - 150 mm | Wall | 40MPa | 4800 | 150 | 7200 | 3500 | 2.52 | 6165.14 | G300E | 15624000 | 122.59 | G300E | 18378864 | 144.21
12 | Story2 | P1 | RC Wall - 150 mm | Wall | 40MPa | 4800 | 150 | 7200 | 3500 | 2.52 | 6165.14 | G300E | 9198000 | 72.17 | G300E | 6300000 | 49.43
13 | Story2 | P2 | RC Wall - 150 mm | Wall | 40MPa | 4800 | 150 | 7200 | 3500 | 2.52 | 6165.14 | G300E | 9198000 | 72.17 | G300E | 6300000 | 49.43
14 | Story2 | P3 | RC Wall - 150 mm | Wall | 40MPa | 4800 | 150 | 7200 | 3500 | 2.52 | 6165.14 | G300E | 9198000 | 72.17 | G300E | 6300000 | 49.43
15 | Story2 | P4 | RC Wall - 150 mm | Wall | 40MPa | 4800 | 150 | 7200 | 3500 | 2.52 | 6165.14 | G300E | 9198000 | 72.17 | G300E | 6300000 | 49.43
16 | Story3 | P1 | RC Wall - 150 mm | Wall | 40MPa | 4800 | 150 | 7200 | 3500 | 2.52 | 6165.14 | G300E | 6300000 | 49.43 | G300E | 6300000 | 49.43
17 | Story3 | P2 | RC Wall - 150 mm | Wall | 40MPa | 4800 | 150 | 7200 | 3500 | 2.52 | 6165.14 | G300E | 6300000 | 49.43 | G300E | 6300000 | 49.43
18 | Story3 | P3 | RC Wall - 150 mm | Wall | 40MPa | 4800 | 150 | 7200 | 3500 | 2.52 | 6165.14 | G300E | 6300000 | 49.43 | G300E | 6300000 | 49.43
19 | Story3 | P4 | RC Wall - 150 mm | Wall | 40MPa | 4800 | 150 | 7200 | 3500 | 2.52 | 6165.14 | G300E | 6300000 | 49.43 | G300E | 6300000 | 49.43
20 | Story4 | P1 | RC Wall - 150 mm | Wall | 40MPa | 4800 | 150 | 7200 | 3500 | 2.52 | 6165.14 | G300E | 6300000 | 49.43 | G300E | 6300000 | 49.43
21 | Story4 | P2 | RC Wall - 150 mm | Wall | 40MPa | 4800 | 150 | 7200 | 3500 | 2.52 | 6165.14 | G300E | 6300000 | 49.43 | G300E | 6300000 | 49.43
22 | Story4 | P3 | RC Wall - 150 mm | Wall | 40MPa | 4800 | 150 | 7200 | 3500 | 2.52 | 6165.14 | G300E | 6300000 | 49.43 | G300E | 6300000 | 49.43
23 | Story4 | P4 | RC Wall - 150 mm | Wall | 40MPa | 4800 | 150 | 7200 | 3500 | 2.52 | 6165.14 | G300E | 6300000 | 49.43 | G300E | 6300000 | 49.43
24 | Story5 | P1 | RC Wall - 150 mm | Wall | 40MPa | 4800 | 150 | 7200 | 3500 | 2.52 | 6165.14 | G300E | 6300000 | 49.43 | G300E | 6300000 | 49.43
25 | Story5 | P2 | RC Wall - 150 mm | Wall | 40MPa | 4800 | 150 | 7200 | 3500 | 2.52 | 6165.14 | G300E | 6300000 | 49.43 | G300E | 6300000 | 49.43
26 | Story5 | P3 | RC Wall - 150 mm | Wall | 40MPa | 4800 | 150 | 7200 | 3500 | 2.52 | 6165.14 | G300E | 6300000 | 49.43 | G300E | 6300000 | 49.43
27 | Story5 | P4 | RC Wall - 150 mm | Wall | 40MPa | 4800 | 150 | 7200 | 3500 | 2.52 | 6165.14 | G300E | 6300000 | 49.43 | G300E | 6300000 | 49.43
28 | Story6 | P1 | RC Wall - 150 mm | Wall | 40MPa | 4800 | 150 | 7200 | 3500 | 2.52 | 6165.14 | G300E | 6300000 | 49.43 | G300E | 6300000 | 49.43
29 | Story6 | P2 | RC Wall - 150 mm | Wall | 40MPa | 4800 | 150 | 7200 | 3500 | 2.52 | 6165.14 | G300E | 6300000 | 49.43 | G300E | 6300000 | 49.43
30 | Story6 | P3 | RC Wall - 150 mm | Wall | 40MPa | 4800 | 150 | 7200 | 3500 | 2.52 | 6165.14 | G300E | 6300000 | 49.43 | G300E | 6300000 | 49.43
31 | Story6 | P4 | RC Wall - 150 mm | Wall | 40MPa | 4800 | 150 | 7200 | 3500 | 2.52 | 6165.14 | G300E | 6300000 | 49.43 | G300E | 6300000 | 49.43
32 | Story7 | P1 | RC Wall - 150 mm | Wall | 40MPa | 4800 | 150 | 7200 | 3500 | 2.52 | 6165.14 | G300E | 6300000 | 49.43 | G300E | 6300000 | 49.43
33 | Story7 | P2 | RC Wall - 150 mm | Wall | 40MPa | 4800 | 150 | 7200 | 3500 | 2.52 | 6165.14 | G300E | 6300000 | 49.43 | G300E | 6300000 | 49.43
34 | Story7 | P3 | RC Wall - 150 mm | Wall | 40MPa | 4800 | 150 | 7200 | 3500 | 2.52 | 6165.14 | G300E | 6300000 | 49.43 | G300E | 6300000 | 49.43
35 | Story7 | P4 | RC Wall - 150 mm | Wall | 40MPa | 4800 | 150 | 7200 | 3500 | 2.52 | 6165.14 | G300E | 6300000 | 49.43 | G300E | 6300000 | 49.43
36 | Story8 | P1 | RC Wall - 150 mm | Wall | 40MPa | 4800 | 150 | 7200 | 3500 | 2.52 | 6165.14 | G300E | 6300000 | 49.43 | G300E | 6300000 | 49.43
37 | Story8 | P2 | RC Wall - 150 mm | Wall | 40MPa | 4800 | 150 | 7200 | 3500 | 2.52 | 6165.14 | G300E | 6300000 | 49.43 | G300E | 6300000 | 49.43
38 | Story8 | P3 | RC Wall - 150 mm | Wall | 40MPa | 4800 | 150 | 7200 | 3500 | 2.52 | 6165.14 | G300E | 6300000 | 49.43 | G300E | 6300000 | 49.43
39 | Story8 | P4 | RC Wall - 150 mm | Wall | 40MPa | 4800 | 150 | 7200 | 3500 | 2.52 | 6165.14 | G300E | 6300000 | 49.43 | G300E | 6300000 | 49.43
40 | Story9 | P1 | RC Wall - 150 mm | Wall | 40MPa | 4800 | 150 | 7200 | 3500 | 2.52 | 6165.14 | G300E | 6300000 | 49.43 | G300E | 6300000 | 49.43
41 | Story9 | P2 | RC Wall - 150 mm | Wall | 40MPa | 4800 | 150 | 7200 | 3500 | 2.52 | 6165.14 | G300E | 6300000 | 49.43 | G300E | 6300000 | 49.43
42 | Story9 | P3 | RC Wall - 150 mm | Wall | 40MPa | 4800 | 150 | 7200 | 3500 | 2.52 | 6165.14 | G300E | 6300000 | 49.43 | G300E | 6300000 | 49.43
43 | Story9 | P4 | RC Wall - 150 mm | Wall | 40MPa | 4800 | 150 | 7200 | 3500 | 2.52 | 6165.14 | G300E | 6300000 | 49.43 | G300E | 6300000 | 49.43

## Slabs
| Story | Label | Section | Structural_Element_Type | Material | Length_(mm) | Width_(mm) | Depth_(mm) | Area_(cm^2) | Volume_(m^3) | Mass_(kg) | Long._Rebar_Material | Long._Rebar_Volume_(mm^3) | Long._Rebar_Mass_(kg) | Tran._Rebar_Material | Tran._Rebar_Volume_(mm^3) | Tran._Rebar_Mass_(kg)
0 | Story1 | F1 | Slab1 | Slab | 32MPa | 33600 | 33600 | 110 | 36960 | 124.19 | 303817.98 | G300E | 985384882.76 | 7731.7 | G300E | 0 | 0
1 | Story10 | F1 | Slab1 | Slab | 32MPa | 33600 | 33600 | 110 | 36960 | 124.19 | 303817.98 | G300E | 1005088386.21 | 7886.3 | G300E | 0 | 0
2 | Story11 | F1 | Slab1 | Slab | 32MPa | 33600 | 33600 | 110 | 36960 | 124.19 | 303817.98 | G300E | 2033516027.59 | 15955.72 | G300E | 0 | 0
3 | Story2 | F1 | Slab1 | Slab | 32MPa | 33600 | 33600 | 110 | 36960 | 124.19 | 303817.98 | G300E | 985073213.79 | 7729.25 | G300E | 0 | 0
4 | Story3 | F1 | Slab1 | Slab | 32MPa | 33600 | 33600 | 110 | 36960 | 124.19 | 303817.98 | G300E | 989352000 | 7762.82 | G300E | 0 | 0
5 | Story4 | F1 | Slab1 | Slab | 32MPa | 33600 | 33600 | 110 | 36960 | 124.19 | 303817.98 | G300E | 991961213.79 | 7783.3 | G300E | 0 | 0
6 | Story5 | F1 | Slab1 | Slab | 32MPa | 33600 | 33600 | 110 | 36960 | 124.19 | 303817.98 | G300E | 993845131.03 | 7798.08 | G300E | 0 | 0
7 | Story6 | F1 | Slab1 | Slab | 32MPa | 33600 | 33600 | 110 | 36960 | 124.19 | 303817.98 | G300E | 994920331.03 | 7806.51 | G300E | 0 | 0
8 | Story7 | F1 | Slab1 | Slab | 32MPa | 33600 | 33600 | 110 | 36960 | 124.19 | 303817.98 | G300E | 996975724.14 | 7822.64 | G300E | 0 | 0
9 | Story8 | F1 | Slab1 | Slab | 32MPa | 33600 | 33600 | 110 | 36960 | 124.19 | 303817.98 | G300E | 997637296.55 | 7827.83 | G300E | 0 | 0
10 | Story9 | F1 | Slab1 | Slab | 32MPa | 33600 | 33600 | 110 | 36960 | 124.19 | 303817.98 | G300E | 1003038786.21 | 7870.21 | G300E | 0 | 0

## Materials by Element Type
Material | Structural_Element_Type | Width_(mm) | Depth_(mm) | Area_(cm^2) | Length_(mm) | Volume_(m^3) | Mass_(kg)
32MPa | Slab | 369600 | 1210 | 406560 | 369600 | 1366.09 | 3341997.78
40MPa | Wall | 211200 | 6600 | 316800 | 154000 | 110.88 | 271266.16
| Beam | 297000 | 297000 | 742500 | 5543800 | 344.96 | 847675.2
| Column | 229800 | 229800 | 723612 | 2762812 | 290.4 | 713961.6
G300E | Beam_Long_Rebar | 0 | 0 | 0 | 0 | 2.0692 | 16235.85
| Beam_Tran_Rebar | 0 | 0 | 0 | 0 | 0.32319 | 2536.11
| Column_Long_Rebar | 0 | 0 | 0 | 0 | 4.0385 | 31688.54
| Column_Tran_Rebar | 0 | 0 | 0 | 0 | 0.04491 | 352.32
| Slab_Long_Rebar | 0 | 0 | 0 | 0 | 11.9768 | 93974.36
| Slab_Tran_Rebar | 0 | 0 | 0 | 0 | 0 | 0
| Wall_Long_Rebar | 0 | 0 | 0 | 0 | 0.42084 | 3302
| Wall_Tran_Rebar | 0 | 0 | 0 | 0 | 0.32568 | 2555.34

## Total Embodied Flows
| Embodied_Energy_(MJ) | Embodied_Water_(L) | Embodied_GHG_(kgCO2e)
Total | 11105589.25 | 15791516.036 | 1246546.932

## Total Embodied Flows per NFA
| Embodied_Energy_(MJ) | Embodied_Water_(L) | Embodied_GHG_(kgCO2e)
Total/NFA | 912.9042 | 1298.0978 | 102.4689

## Embodied Flows By Element Type
Structural_Element_Type | Embodied_Energy_(MJ) | Embodied_Water_(L) | Embodied_GHG_(kgCO2e)
Slab | 6891004.97 | 10037251.148 | 765639.596
Wall | 507094.73 | 736264.162 | 58426.494
Beam | 1752853.78 | 2333898.628 | 210866.236
Column | 1954635.77 | 2684102.098 | 211614.606