## Index
Data Item Description | Worksheet Hyperlink
Beams | Click here to access worksheet
Columns | Click here to access worksheet
Walls | Click here to access worksheet
Slabs | Click here to access worksheet
Materials by Element Type | Click here to access worksheet
Total Embodied Flows | Click here to access worksheet
Total Embodied Flows per NFA | Click here to access worksheet
Embodied Flows By Element Type | Click here to access worksheet
© James Helal 2021

## Beams
| Story | Label | Section | Structural_Element_Type | Material | Cross_Section_Type | Width_(mm) | Depth_(mm) | Area_(cm^2) | Length_(mm) | Volume_(m^3) | Mass_(kg) | Long._Rebar_Material | Long._Rebar_Volume_(mm^3) | Long._Rebar_Mass_(kg) | Tran._Rebar_Material | Tran._Rebar_Volume_(mm^3) | Tran._Rebar_Mass_(kg)
0 | Story1 | B1 | 50 MPa RC Beam (25 cm x 25 cm) | Beam | 50MPa | Concrete Rectangular | 250 | 250 | 625 | 4637.5 | 0.29 | 709.1 | G300E | 1528635.94 | 11.99 | G300E | 772143.75 | 6.06
1 | Story1 | B10 | 50 MPa RC Beam (25 cm x 25 cm) | Beam | 50MPa | Concrete Rectangular | 250 | 250 | 625 | 4637.5 | 0.29 | 709.1 | G300E | 1475594.53 | 11.58 | G300E | 772143.75 | 6.06
2 | Story1 | B100 | 50 MPa RC Beam (25 cm x 25 cm) | Beam | 50MPa | Concrete Rectangular | 250 | 250 | 625 | 4637.5 | 0.29 | 709.1 | G300E | 1915577.34 | 15.03 | G300E | 0 | 0
3 | Story1 | B101 | 50 MPa RC Beam (25 cm x 25 cm) | Beam | 50MPa | Concrete Rectangular | 250 | 250 | 625 | 4637.5 | 0.29 | 709.1 | G300E | 1966010.16 | 15.43 | G300E | 0 | 0
4 | Story1 | B102 | 50 MPa RC Beam (25 cm x 25 cm) | Beam | 50MPa | Concrete Rectangular | 250 | 250 | 625 | 4637.5 | 0.29 | 709.1 | G300E | 1906592.19 | 14.96 | G300E | 0 | 0
5 | Story1 | B103 | 50 MPa RC Beam (25 cm x 25 cm) | Beam | 50MPa | Concrete Rectangular | 250 | 250 | 625 | 4637.5 | 0.29 | 709.1 | G300E | 2006878.12 | 15.75 | G300E | 0 | 0
6 | Story1 | B104 | 50 MPa RC Beam (25 cm x 25 cm) | Beam | 50MPa | Concrete Rectangular | 250 | 250 | 625 | 4637.5 | 0.29 | 709.1 | G300E | 2006878.12 | 15.75 | G300E | 0 | 0
7 | Story1 | B105 | 50 MPa RC Beam (25 cm x 25 cm) | Beam | 50MPa | Concrete Rectangular | 250 | 250 | 625 | 4637.5 | 0.29 | 709.1 | G300E | 1558779.69 | 12.23 | G300E | 772143.75 | 6.06
8 | Story1 | B106 | 50 MPa RC Beam (25 cm x 25 cm) | Beam | 50MPa | Concrete Rectangular | 250 | 250 | 625 | 4637.5 | 0.29 | 709.1 | G300E | 1558779.69 | 12.23 | G300E | 772143.75 | 6.06
9 | Story1 | B107 | 50 MPa RC Beam (25 cm x 25 cm) | Beam | 50MPa | Concrete Rectangular | 250 | 250 | 625 | 4637.5 | 0.29 | 709.1 | G300E | 1473565.62 | 11.56 | G300E | 772143.75 | 6.06
10 | Story1 | B108 | 50 MPa RC Beam (25 cm x 25 cm) | Beam | 50MPa | Concrete Rectangular | 250 | 250 | 625 | 4637.5 | 0.29 | 709.1 | G300E | 1475594.53 | 11.58 | G300E | 772143.75 | 6.06
11 | Story1 | B109 | 50 MPa RC Beam (25 cm x 25 cm) | Beam | 50MPa | Concrete Rectangular | 250 | 250 | 625 | 4637.5 | 0.29 | 709.1 | G300E | 1472985.94 | 11.56 | G300E | 772143.75 | 6.06
12 | Story1 | B11 | 50 MPa RC Beam (25 cm x 25 cm) | Beam | 50MPa | Concrete Rectangular | 250 | 250 | 625 | 4637.5 | 0.29 | 709.1 | G300E | 1966010.16 | 15.43 | G300E | 0 | 0
13 | Story1 | B110 | 50 MPa RC Beam (25 cm x 25 cm) | Beam | 50MPa | Concrete Rectangular | 250 | 250 | 625 | 4637.5 | 0.29 | 709.1 | G300E | 1475594.53 | 11.58 | G300E | 772143.75 | 6.06
14 | Story1 | B111 | 50 MPa RC Beam (25 cm x 25 cm) | Beam | 50MPa | Concrete Rectangular | 250 | 250 | 625 | 4637.5 | 0.29 | 709.1 | G300E | 1473565.62 | 11.56 | G300E | 772143.75 | 6.06
15 | Story1 | B112 | 50 MPa RC Beam (25 cm x 25 cm) | Beam | 50MPa | Concrete Rectangular | 250 | 250 | 625 | 4637.5 | 0.29 | 709.1 | G300E | 1558779.69 | 12.23 | G300E | 772143.75 | 6.06
16 | Story1 | B12 | 50 MPa RC Beam (25 cm x 25 cm) | Beam | 50MPa | Concrete Rectangular | 250 | 250 | 625 | 4637.5 | 0.29 | 709.1 | G300E | 1473565.62 | 11.56 | G300E | 772143.75 | 6.06
17 | Story1 | B13 | 50 MPa RC Beam (25 cm x 25 cm) | Beam | 50MPa | Concrete Rectangular | 250 | 250 | 625 | 4637.5 | 0.29 | 709.1 | G300E | 2006878.12 | 15.75 | G300E | 0 | 0
18 | Story1 | B14 | 50 MPa RC Beam (25 cm x 25 cm) | Beam | 50MPa | Concrete Rectangular | 250 | 250 | 625 | 4637.5 | 0.29 | 709.1 | G300E | 1558779.69 | 12.23 | G300E | 772143.75 | 6.06
19 | Story1 | B15 | 50 MPa RC Beam (25 cm x 25 cm) | Beam | 50MPa | Concrete Rectangular | 250 | 250 | 625 | 4637.5 | 0.29 | 709.1 | G300E | 1558779.69 | 12.23 | G300E | 772143.75 | 6.06
20 | Story1 | B16 | 50 MPa RC Beam (25 cm x 25 cm) | Beam | 50MPa | Concrete Rectangular | 250 | 250 | 625 | 4637.5 | 0.29 | 709.1 | G300E | 1472696.09 | 11.56 | G300E | 772143.75 | 6.06
21 | Story1 | B17 | 50 MPa RC Beam (25 cm x 25 cm) | Beam | 50MPa | Concrete Rectangular | 250 | 250 | 625 | 4637.5 | 0.29 | 709.1 | G300E | 1972966.41 | 15.48 | G300E | 0 | 0
22 | Story1 | B18 | 50 MPa RC Beam (25 cm x 25 cm) | Beam | 50MPa | Concrete Rectangular | 250 | 250 | 625 | 4637.5 | 0.29 | 709.1 | G300E | 1865144.53 | 14.63 | G300E | 0 | 0
23 | Story1 | B19 | 50 MPa RC Beam (25 cm x 25 cm) | Beam | 50MPa | Concrete Rectangular | 250 | 250 | 625 | 4637.5 | 0.29 | 709.1 | G300E | 1874419.53 | 14.71 | G300E | 0 | 0
24 | Story1 | B2 | 50 MPa RC Beam (25 cm x 25 cm) | Beam | 50MPa | Concrete Rectangular | 250 | 250 | 625 | 4637.5 | 0.29 | 709.1 | G300E | 1533273.44 | 12.03 | G300E | 772143.75 | 6.06
25 | Story1 | B20 | 50 MPa RC Beam (25 cm x 25 cm) | Beam | 50MPa | Concrete Rectangular | 250 | 250 | 625 | 4637.5 | 0.29 | 709.1 | G300E | 1810653.91 | 14.21 | G300E | 0 | 0
26 | Story1 | B21 | 50 MPa RC Beam (25 cm x 25 cm) | Beam | 50MPa | Concrete Rectangular | 250 | 250 | 625 | 4637.5 | 0.29 | 709.1 | G300E | 1915287.5 | 15.03 | G300E | 0 | 0
27 | Story1 | B22 | 50 MPa RC Beam (25 cm x 25 cm) | Beam | 50MPa | Concrete Rectangular | 250 | 250 | 625 | 4637.5 | 0.29 | 709.1 | G300E | 1864854.69 | 14.63 | G300E | 0 | 0
28 | Story1 | B23 | 50 MPa RC Beam (25 cm x 25 cm) | Beam | 50MPa | Concrete Rectangular | 250 | 250 | 625 | 4637.5 | 0.29 | 709.1 | G300E | 1913548.44 | 15.01 | G300E | 0 | 0
29 | Story1 | B24 | 50 MPa RC Beam (25 cm x 25 cm) | Beam | 50MPa | Concrete Rectangular | 250 | 250 | 625 | 4637.5 | 0.29 | 709.1 | G300E | 1866593.75 | 14.65 | G300E | 0 | 0
30 | Story1 | B25 | 50 MPa RC Beam (25 cm x 25 cm) | Beam | 50MPa | Concrete Rectangular | 250 | 250 | 625 | 4637.5 | 0.29 | 709.1 | G300E | 1915577.34 | 15.03 | G300E | 0 | 0
31 | Story1 | B26 | 50 MPa RC Beam (25 cm x 25 cm) | Beam | 50MPa | Concrete Rectangular | 250 | 250 | 625 | 4637.5 | 0.29 | 709.1 | G300E | 1849782.81 | 14.51 | G300E | 0 | 0
32 | Story1 | B27 | 50 MPa RC Beam (25 cm x 25 cm) | Beam | 50MPa | Concrete Rectangular | 250 | 250 | 625 | 4637.5 | 0.29 | 709.1 | G300E | 1906592.19 | 14.96 | G300E | 0 | 0
33 | Story1 | B28 | 50 MPa RC Beam (25 cm x 25 cm) | Beam | 50MPa | Concrete Rectangular | 250 | 250 | 625 | 4637.5 | 0.29 | 709.1 | G300E | 1906592.19 | 14.96 | G300E | 0 | 0
34 | Story1 | B29 | 50 MPa RC Beam (25 cm x 25 cm) | Beam | 50MPa | Concrete Rectangular | 250 | 250 | 625 | 4637.5 | 0.29 | 709.1 | G300E | 2006878.12 | 15.75 | G300E | 0 | 0
35 | Story1 | B3 | 50 MPa RC Beam (25 cm x 25 cm) | Beam | 50MPa | Concrete Rectangular | 250 | 250 | 625 | 4637.5 | 0.29 | 709.1 | G300E | 1963981.25 | 15.41 | G300E | 0 | 0
36 | Story1 | B30 | 50 MPa RC Beam (25 cm x 25 cm) | Beam | 50MPa | Concrete Rectangular | 250 | 250 | 625 | 4637.5 | 0.29 | 709.1 | G300E | 1473565.62 | 11.56 | G300E | 772143.75 | 6.06
37 | Story1 | B31 | 50 MPa RC Beam (25 cm x 25 cm) | Beam | 50MPa | Concrete Rectangular | 250 | 250 | 625 | 4637.5 | 0.29 | 709.1 | G300E | 1475884.38 | 11.58 | G300E | 772143.75 | 6.06
38 | Story1 | B32 | 50 MPa RC Beam (25 cm x 25 cm) | Beam | 50MPa | Concrete Rectangular | 250 | 250 | 625 | 4637.5 | 0.29 | 709.1 | G300E | 1964850.78 | 15.42 | G300E | 0 | 0
39 | Story1 | B33 | 50 MPa RC Beam (25 cm x 25 cm) | Beam | 50MPa | Concrete Rectangular | 250 | 250 | 625 | 4637.5 | 0.29 | 709.1 | G300E | 1914417.97 | 15.02 | G300E | 0 | 0
40 | Story1 | B34 | 50 MPa RC Beam (25 cm x 25 cm) | Beam | 50MPa | Concrete Rectangular | 250 | 250 | 625 | 4637.5 | 0.29 | 709.1 | G300E | 1819059.38 | 14.27 | G300E | 0 | 0
41 | Story1 | B35 | 50 MPa RC Beam (25 cm x 25 cm) | Beam | 50MPa | Concrete Rectangular | 250 | 250 | 625 | 4637.5 | 0.29 | 709.1 | G300E | 1826885.16 | 14.33 | G300E | 0 | 0
42 | Story1 | B36 | 50 MPa RC Beam (25 cm x 25 cm) | Beam | 50MPa | Concrete Rectangular | 250 | 250 | 625 | 4637.5 | 0.29 | 709.1 | G300E | 1834710.94 | 14.4 | G300E | 0 | 0
43 | Story1 | B37 | 50 MPa RC Beam (25 cm x 25 cm) | Beam | 50MPa | Concrete Rectangular | 250 | 250 | 625 | 4800 | 0.3 | 733.94 | G300E | 1932300 | 15.16 | G300E | 399600 | 3.14
44 | Story1 | B38 | 50 MPa RC Beam (25 cm x 25 cm) | Beam | 50MPa | Concrete Rectangular | 250 | 250 | 625 | 4637.5 | 0.29 | 709.1 | G300E | 1801668.75 | 14.14 | G300E | 0 | 0
45 | Story1 | B39 | 50 MPa RC Beam (25 cm x 25 cm) | Beam | 50MPa | Concrete Rectangular | 250 | 250 | 625 | 4800 | 0.3 | 733.94 | G300E | 1907100 | 14.96 | G300E | 399600 | 3.14
46 | Story1 | B4 | 50 MPa RC Beam (25 cm x 25 cm) | Beam | 50MPa | Concrete Rectangular | 250 | 250 | 625 | 4637.5 | 0.29 | 709.1 | G300E | 1473275.78 | 11.56 | G300E | 772143.75 | 6.06
47 | Story1 | B40 | 50 MPa RC Beam (25 cm x 25 cm) | Beam | 50MPa | Concrete Rectangular | 250 | 250 | 625 | 4637.5 | 0.29 | 709.1 | G300E | 1865724.22 | 14.64 | G300E | 0 | 0
48 | Story1 | B41 | 50 MPa RC Beam (25 cm x 25 cm) | Beam | 50MPa | Concrete Rectangular | 250 | 250 | 625 | 4637.5 | 0.29 | 709.1 | G300E | 1865724.22 | 14.64 | G300E | 0 | 0
49 | Story1 | B42 | 50 MPa RC Beam (25 cm x 25 cm) | Beam | 50MPa | Concrete Rectangular | 250 | 250 | 625 | 4637.5 | 0.29 | 709.1 | G300E | 1849782.81 | 14.51 | G300E | 0 | 0
50 | Story1 | B43 | 50 MPa RC Beam (25 cm x 25 cm) | Beam | 50MPa | Concrete Rectangular | 250 | 250 | 625 | 4637.5 | 0.29 | 709.1 | G300E | 1915577.34 | 15.03 | G300E | 0 | 0
51 | Story1 | B44 | 50 MPa RC Beam (25 cm x 25 cm) | Beam | 50MPa | Concrete Rectangular | 250 | 250 | 625 | 4637.5 | 0.29 | 709.1 | G300E | 1966010.16 | 15.43 | G300E | 0 | 0
52 | Story1 | B45 | 50 MPa RC Beam (25 cm x 25 cm) | Beam | 50MPa | Concrete Rectangular | 250 | 250 | 625 | 4637.5 | 0.29 | 709.1 | G300E | 1475594.53 | 11.58 | G300E | 772143.75 | 6.06
53 | Story1 | B46 | 50 MPa RC Beam (25 cm x 25 cm) | Beam | 50MPa | Concrete Rectangular | 250 | 250 | 625 | 4637.5 | 0.29 | 709.1 | G300E | 1472985.94 | 11.56 | G300E | 772143.75 | 6.06
54 | Story1 | B47 | 50 MPa RC Beam (25 cm x 25 cm) | Beam | 50MPa | Concrete Rectangular | 250 | 250 | 625 | 4637.5 | 0.29 | 709.1 | G300E | 1976444.53 | 15.51 | G300E | 0 | 0
55 | Story1 | B48 | 50 MPa RC Beam (25 cm x 25 cm) | Beam | 50MPa | Concrete Rectangular | 250 | 250 | 625 | 4637.5 | 0.29 | 709.1 | G300E | 1913548.44 | 15.01 | G300E | 0 | 0
56 | Story1 | B49 | 50 MPa RC Beam (25 cm x 25 cm) | Beam | 50MPa | Concrete Rectangular | 250 | 250 | 625 | 4637.5 | 0.29 | 709.1 | G300E | 1865144.53 | 14.63 | G300E | 0 | 0
57 | Story1 | B5 | 50 MPa RC Beam (25 cm x 25 cm) | Beam | 50MPa | Concrete Rectangular | 250 | 250 | 625 | 4637.5 | 0.29 | 709.1 | G300E | 1964850.78 | 15.42 | G300E | 0 | 0
58 | Story1 | B50 | 50 MPa RC Beam (25 cm x 25 cm) | Beam | 50MPa | Concrete Rectangular | 250 | 250 | 625 | 4637.5 | 0.29 | 709.1 | G300E | 1801378.91 | 14.13 | G300E | 0 | 0
59 | Story1 | B51 | 50 MPa RC Beam (25 cm x 25 cm) | Beam | 50MPa | Concrete Rectangular | 250 | 250 | 625 | 4800 | 0.3 | 733.94 | G300E | 1940400 | 15.23 | G300E | 399600 | 3.14
60 | Story1 | B55 | 50 MPa RC Beam (25 cm x 25 cm) | Beam | 50MPa | Concrete Rectangular | 250 | 250 | 625 | 4637.5 | 0.29 | 709.1 | G300E | 1842536.72 | 14.46 | G300E | 386071.88 | 3.03
61 | Story1 | B56 | 50 MPa RC Beam (25 cm x 25 cm) | Beam | 50MPa | Concrete Rectangular | 250 | 250 | 625 | 4637.5 | 0.29 | 709.1 | G300E | 1802248.44 | 14.14 | G300E | 0 | 0
62 | Story1 | B57 | 50 MPa RC Beam (25 cm x 25 cm) | Beam | 50MPa | Concrete Rectangular | 250 | 250 | 625 | 4637.5 | 0.29 | 709.1 | G300E | 1866303.91 | 14.64 | G300E | 0 | 0
63 | Story1 | B58 | 50 MPa RC Beam (25 cm x 25 cm) | Beam | 50MPa | Concrete Rectangular | 250 | 250 | 625 | 4637.5 | 0.29 | 709.1 | G300E | 1913548.44 | 15.01 | G300E | 0 | 0
64 | Story1 | B59 | 50 MPa RC Beam (25 cm x 25 cm) | Beam | 50MPa | Concrete Rectangular | 250 | 250 | 625 | 4637.5 | 0.29 | 709.1 | G300E | 1976444.53 | 15.51 | G300E | 0 | 0
65 | Story1 | B6 | 50 MPa RC Beam (25 cm x 25 cm) | Beam | 50MPa | Concrete Rectangular | 250 | 250 | 625 | 4637.5 | 0.29 | 709.1 | G300E | 1475884.38 | 11.58 | G300E | 772143.75 | 6.06
66 | Story1 | B60 | 50 MPa RC Beam (25 cm x 25 cm) | Beam | 50MPa | Concrete Rectangular | 250 | 250 | 625 | 4637.5 | 0.29 | 709.1 | G300E | 1472985.94 | 11.56 | G300E | 772143.75 | 6.06
67 | Story1 | B61 | 50 MPa RC Beam (25 cm x 25 cm) | Beam | 50MPa | Concrete Rectangular | 250 | 250 | 625 | 4637.5 | 0.29 | 709.1 | G300E | 1475594.53 | 11.58 | G300E | 772143.75 | 6.06
68 | Story1 | B62 | 50 MPa RC Beam (25 cm x 25 cm) | Beam | 50MPa | Concrete Rectangular | 250 | 250 | 625 | 4637.5 | 0.29 | 709.1 | G300E | 1976444.53 | 15.51 | G300E | 0 | 0
69 | Story1 | B63 | 50 MPa RC Beam (25 cm x 25 cm) | Beam | 50MPa | Concrete Rectangular | 250 | 250 | 625 | 4637.5 | 0.29 | 709.1 | G300E | 1915577.34 | 15.03 | G300E | 0 | 0
70 | Story1 | B64 | 50 MPa RC Beam (25 cm x 25 cm) | Beam | 50MPa | Concrete Rectangular | 250 | 250 | 625 | 4637.5 | 0.29 | 709.1 | G300E | 1866593.75 | 14.65 | G300E | 0 | 0
71 | Story1 | B65 | 50 MPa RC Beam (25 cm x 25 cm) | Beam | 50MPa | Concrete Rectangular | 250 | 250 | 625 | 4637.5 | 0.29 | 709.1 | G300E | 1865724.22 | 14.64 | G300E | 0 | 0
72 | Story1 | B66 | 50 MPa RC Beam (25 cm x 25 cm) | Beam | 50MPa | Concrete Rectangular | 250 | 250 | 625 | 4800 | 0.3 | 733.94 | G300E | 1907100 | 14.96 | G300E | 399600 | 3.14
73 | Story1 | B67 | 50 MPa RC Beam (25 cm x 25 cm) | Beam | 50MPa | Concrete Rectangular | 250 | 250 | 625 | 4637.5 | 0.29 | 709.1 | G300E | 1842536.72 | 14.46 | G300E | 386071.88 | 3.03
74 | Story1 | B69 | 50 MPa RC Beam (25 cm x 25 cm) | Beam | 50MPa | Concrete Rectangular | 250 | 250 | 625 | 4637.5 | 0.29 | 709.1 | G300E | 1842246.88 | 14.45 | G300E | 386071.88 | 3.03
75 | Story1 | B7 | 50 MPa RC Beam (25 cm x 25 cm) | Beam | 50MPa | Concrete Rectangular | 250 | 250 | 625 | 4637.5 | 0.29 | 709.1 | G300E | 1976444.53 | 15.51 | G300E | 0 | 0
76 | Story1 | B70 | 50 MPa RC Beam (25 cm x 25 cm) | Beam | 50MPa | Concrete Rectangular | 250 | 250 | 625 | 4637.5 | 0.29 | 709.1 | G300E | 1842536.72 | 14.46 | G300E | 386071.88 | 3.03
77 | Story1 | B71 | 50 MPa RC Beam (25 cm x 25 cm) | Beam | 50MPa | Concrete Rectangular | 250 | 250 | 625 | 4637.5 | 0.29 | 709.1 | G300E | 1865724.22 | 14.64 | G300E | 0 | 0
78 | Story1 | B72 | 50 MPa RC Beam (25 cm x 25 cm) | Beam | 50MPa | Concrete Rectangular | 250 | 250 | 625 | 4637.5 | 0.29 | 709.1 | G300E | 1866303.91 | 14.64 | G300E | 0 | 0
79 | Story1 | B73 | 50 MPa RC Beam (25 cm x 25 cm) | Beam | 50MPa | Concrete Rectangular | 250 | 250 | 625 | 4637.5 | 0.29 | 709.1 | G300E | 1915577.34 | 15.03 | G300E | 0 | 0
80 | Story1 | B74 | 50 MPa RC Beam (25 cm x 25 cm) | Beam | 50MPa | Concrete Rectangular | 250 | 250 | 625 | 4637.5 | 0.29 | 709.1 | G300E | 1976444.53 | 15.51 | G300E | 0 | 0
81 | Story1 | B75 | 50 MPa RC Beam (25 cm x 25 cm) | Beam | 50MPa | Concrete Rectangular | 250 | 250 | 625 | 4637.5 | 0.29 | 709.1 | G300E | 1475594.53 | 11.58 | G300E | 772143.75 | 6.06
82 | Story1 | B76 | 50 MPa RC Beam (25 cm x 25 cm) | Beam | 50MPa | Concrete Rectangular | 250 | 250 | 625 | 4637.5 | 0.29 | 709.1 | G300E | 1473565.62 | 11.56 | G300E | 772143.75 | 6.06
83 | Story1 | B77 | 50 MPa RC Beam (25 cm x 25 cm) | Beam | 50MPa | Concrete Rectangular | 250 | 250 | 625 | 4637.5 | 0.29 | 709.1 | G300E | 1966010.16 | 15.43 | G300E | 0 | 0
84 | Story1 | B78 | 50 MPa RC Beam (25 cm x 25 cm) | Beam | 50MPa | Concrete Rectangular | 250 | 250 | 625 | 4637.5 | 0.29 | 709.1 | G300E | 1906592.19 | 14.96 | G300E | 0 | 0
85 | Story1 | B79 | 50 MPa RC Beam (25 cm x 25 cm) | Beam | 50MPa | Concrete Rectangular | 250 | 250 | 625 | 4637.5 | 0.29 | 709.1 | G300E | 1849782.81 | 14.51 | G300E | 0 | 0
86 | Story1 | B8 | 50 MPa RC Beam (25 cm x 25 cm) | Beam | 50MPa | Concrete Rectangular | 250 | 250 | 625 | 4637.5 | 0.29 | 709.1 | G300E | 1472985.94 | 11.56 | G300E | 772143.75 | 6.06
87 | Story1 | B80 | 50 MPa RC Beam (25 cm x 25 cm) | Beam | 50MPa | Concrete Rectangular | 250 | 250 | 625 | 4637.5 | 0.29 | 709.1 | G300E | 1849782.81 | 14.51 | G300E | 0 | 0
88 | Story1 | B81 | 50 MPa RC Beam (25 cm x 25 cm) | Beam | 50MPa | Concrete Rectangular | 250 | 250 | 625 | 4637.5 | 0.29 | 709.1 | G300E | 1865724.22 | 14.64 | G300E | 0 | 0
89 | Story1 | B82 | 50 MPa RC Beam (25 cm x 25 cm) | Beam | 50MPa | Concrete Rectangular | 250 | 250 | 625 | 4637.5 | 0.29 | 709.1 | G300E | 1866303.91 | 14.64 | G300E | 0 | 0
90 | Story1 | B83 | 50 MPa RC Beam (25 cm x 25 cm) | Beam | 50MPa | Concrete Rectangular | 250 | 250 | 625 | 4637.5 | 0.29 | 709.1 | G300E | 1801958.59 | 14.14 | G300E | 0 | 0
91 | Story1 | B84 | 50 MPa RC Beam (25 cm x 25 cm) | Beam | 50MPa | Concrete Rectangular | 250 | 250 | 625 | 4637.5 | 0.29 | 709.1 | G300E | 1866303.91 | 14.64 | G300E | 0 | 0
92 | Story1 | B85 | 50 MPa RC Beam (25 cm x 25 cm) | Beam | 50MPa | Concrete Rectangular | 250 | 250 | 625 | 4637.5 | 0.29 | 709.1 | G300E | 1865724.22 | 14.64 | G300E | 0 | 0
93 | Story1 | B86 | 50 MPa RC Beam (25 cm x 25 cm) | Beam | 50MPa | Concrete Rectangular | 250 | 250 | 625 | 4637.5 | 0.29 | 709.1 | G300E | 1849782.81 | 14.51 | G300E | 0 | 0
94 | Story1 | B87 | 50 MPa RC Beam (25 cm x 25 cm) | Beam | 50MPa | Concrete Rectangular | 250 | 250 | 625 | 4637.5 | 0.29 | 709.1 | G300E | 1849782.81 | 14.51 | G300E | 0 | 0
95 | Story1 | B88 | 50 MPa RC Beam (25 cm x 25 cm) | Beam | 50MPa | Concrete Rectangular | 250 | 250 | 625 | 4637.5 | 0.29 | 709.1 | G300E | 1906592.19 | 14.96 | G300E | 0 | 0
96 | Story1 | B89 | 50 MPa RC Beam (25 cm x 25 cm) | Beam | 50MPa | Concrete Rectangular | 250 | 250 | 625 | 4637.5 | 0.29 | 709.1 | G300E | 1966010.16 | 15.43 | G300E | 0 | 0
97 | Story1 | B9 | 50 MPa RC Beam (25 cm x 25 cm) | Beam | 50MPa | Concrete Rectangular | 250 | 250 | 625 | 4637.5 | 0.29 | 709.1 | G300E | 1976444.53 | 15.51 | G300E | 0 | 0
98 | Story1 | B90 | 50 MPa RC Beam (25 cm x 25 cm) | Beam | 50MPa | Concrete Rectangular | 250 | 250 | 625 | 4637.5 | 0.29 | 709.1 | G300E | 1473565.62 | 11.56 | G300E | 772143.75 | 6.06
99 | Story1 | B91 | 50 MPa RC Beam (25 cm x 25 cm) | Beam | 50MPa | Concrete Rectangular | 250 | 250 | 625 | 4637.5 | 0.29 | 709.1 | G300E | 1558779.69 | 12.23 | G300E | 772143.75 | 6.06
100 | Story1 | B92 | 50 MPa RC Beam (25 cm x 25 cm) | Beam | 50MPa | Concrete Rectangular | 250 | 250 | 625 | 4637.5 | 0.29 | 709.1 | G300E | 2006878.12 | 15.75 | G300E | 0 | 0
101 | Story1 | B93 | 50 MPa RC Beam (25 cm x 25 cm) | Beam | 50MPa | Concrete Rectangular | 250 | 250 | 625 | 4637.5 | 0.29 | 709.1 | G300E | 2006878.12 | 15.75 | G300E | 0 | 0
102 | Story1 | B94 | 50 MPa RC Beam (25 cm x 25 cm) | Beam | 50MPa | Concrete Rectangular | 250 | 250 | 625 | 4637.5 | 0.29 | 709.1 | G300E | 1906592.19 | 14.96 | G300E | 0 | 0
103 | Story1 | B95 | 50 MPa RC Beam (25 cm x 25 cm) | Beam | 50MPa | Concrete Rectangular | 250 | 250 | 625 | 4637.5 | 0.29 | 709.1 | G300E | 1966010.16 | 15.43 | G300E | 0 | 0
104 | Story1 | B96 | 50 MPa RC Beam (25 cm x 25 cm) | Beam | 50MPa | Concrete Rectangular | 250 | 250 | 625 | 4637.5 | 0.29 | 709.1 | G300E | 1915577.34 | 15.03 | G300E | 0 | 0
105 | Story1 | B97 | 50 MPa RC Beam (25 cm x 25 cm) | Beam | 50MPa | Concrete Rectangular | 250 | 250 | 625 | 4637.5 | 0.29 | 709.1 | G300E | 1976444.53 | 15.51 | G300E | 0 | 0
106 | Story1 | B98 | 50 MPa RC Beam (25 cm x 25 cm) | Beam | 50MPa | Concrete Rectangular | 250 | 250 | 625 | 4637.5 | 0.29 | 709.1 | G300E | 1913548.44 | 15.01 | G300E | 0 | 0
107 | Story1 | B99 | 50 MPa RC Beam (25 cm x 25 cm) | Beam | 50MPa | Concrete Rectangular | 250 | 250 | 625 | 4637.5 | 0.29 | 709.1 | G300E | 1976444.53 | 15.51 | G300E | 0 | 0
108 | Story10 | B1 | 50 MPa RC Beam (25 cm x 25 cm) | Beam | 50MPa | Concrete Rectangular | 250 | 250 | 625 | 4675 | 0.29 | 714.83 | G300E | 1563787.5 | 12.27 | G300E | 778387.5 | 6.11
109 | Story10 | B10 | 50 MPa RC Beam (25 cm x 25 cm) | Beam | 50MPa | Concrete Rectangular | 250 | 250 | 625 | 4675 | 0.29 | 714.83 | G300E | 1513239.06 | 11.87 | G300E | 778387.5 | 6.11
110 | Story10 | B100 | 50 MPa RC Beam (25 cm x 25 cm) | Beam | 50MPa | Concrete Rectangular | 250 | 250 | 625 | 4675 | 0.29 | 714.83 | G300E | 1965545.31 | 15.42 | G300E | 21305.58 | 0.17
111 | Story10 | B101 | 50 MPa RC Beam (25 cm x 25 cm) | Beam | 50MPa | Concrete Rectangular | 250 | 250 | 625 | 4675 | 0.29 | 714.83 | G300E | 2088848.44 | 16.39 | G300E | 21305.58 | 0.17
112 | Story10 | B102 | 50 MPa RC Beam (25 cm x 25 cm) | Beam | 50MPa | Concrete Rectangular | 250 | 250 | 625 | 4675 | 0.29 | 714.83 | G300E | 1913535.94 | 15.01 | G300E | 0 | 0
113 | Story10 | B103 | 50 MPa RC Beam (25 cm x 25 cm) | Beam | 50MPa | Concrete Rectangular | 250 | 250 | 625 | 4675 | 0.29 | 714.83 | G300E | 2116606.25 | 16.61 | G300E | 21305.58 | 0.17
114 | Story10 | B104 | 50 MPa RC Beam (25 cm x 25 cm) | Beam | 50MPa | Concrete Rectangular | 250 | 250 | 625 | 4675 | 0.29 | 714.83 | G300E | 2116606.25 | 16.61 | G300E | 21305.58 | 0.17
115 | Story10 | B105 | 50 MPa RC Beam (25 cm x 25 cm) | Beam | 50MPa | Concrete Rectangular | 250 | 250 | 625 | 4675 | 0.29 | 714.83 | G300E | 1593298.44 | 12.5 | G300E | 778387.5 | 6.11
116 | Story10 | B106 | 50 MPa RC Beam (25 cm x 25 cm) | Beam | 50MPa | Concrete Rectangular | 250 | 250 | 625 | 4675 | 0.29 | 714.83 | G300E | 1593298.44 | 12.5 | G300E | 778387.5 | 6.11
117 | Story10 | B107 | 50 MPa RC Beam (25 cm x 25 cm) | Beam | 50MPa | Concrete Rectangular | 250 | 250 | 625 | 4675 | 0.29 | 714.83 | G300E | 1559112.5 | 12.23 | G300E | 786568.75 | 6.17
118 | Story10 | B108 | 50 MPa RC Beam (25 cm x 25 cm) | Beam | 50MPa | Concrete Rectangular | 250 | 250 | 625 | 4675 | 0.29 | 714.83 | G300E | 1513239.06 | 11.87 | G300E | 778387.5 | 6.11
119 | Story10 | B109 | 50 MPa RC Beam (25 cm x 25 cm) | Beam | 50MPa | Concrete Rectangular | 250 | 250 | 625 | 4675 | 0.29 | 714.83 | G300E | 1490156.25 | 11.69 | G300E | 776050 | 6.09
120 | Story10 | B11 | 50 MPa RC Beam (25 cm x 25 cm) | Beam | 50MPa | Concrete Rectangular | 250 | 250 | 625 | 4675 | 0.29 | 714.83 | G300E | 2088848.44 | 16.39 | G300E | 21305.58 | 0.17
121 | Story10 | B110 | 50 MPa RC Beam (25 cm x 25 cm) | Beam | 50MPa | Concrete Rectangular | 250 | 250 | 625 | 4675 | 0.29 | 714.83 | G300E | 1513239.06 | 11.87 | G300E | 778387.5 | 6.11
122 | Story10 | B111 | 50 MPa RC Beam (25 cm x 25 cm) | Beam | 50MPa | Concrete Rectangular | 250 | 250 | 625 | 4675 | 0.29 | 714.83 | G300E | 1559112.5 | 12.23 | G300E | 786568.75 | 6.17
123 | Story10 | B112 | 50 MPa RC Beam (25 cm x 25 cm) | Beam | 50MPa | Concrete Rectangular | 250 | 250 | 625 | 4675 | 0.29 | 714.83 | G300E | 1593298.44 | 12.5 | G300E | 778387.5 | 6.11
124 | Story10 | B12 | 50 MPa RC Beam (25 cm x 25 cm) | Beam | 50MPa | Concrete Rectangular | 250 | 250 | 625 | 4675 | 0.29 | 714.83 | G300E | 1559112.5 | 12.23 | G300E | 786568.75 | 6.17
125 | Story10 | B13 | 50 MPa RC Beam (25 cm x 25 cm) | Beam | 50MPa | Concrete Rectangular | 250 | 250 | 625 | 4675 | 0.29 | 714.83 | G300E | 2116606.25 | 16.61 | G300E | 21305.58 | 0.17
126 | Story10 | B14 | 50 MPa RC Beam (25 cm x 25 cm) | Beam | 50MPa | Concrete Rectangular | 250 | 250 | 625 | 4675 | 0.29 | 714.83 | G300E | 1593298.44 | 12.5 | G300E | 778387.5 | 6.11
127 | Story10 | B15 | 50 MPa RC Beam (25 cm x 25 cm) | Beam | 50MPa | Concrete Rectangular | 250 | 250 | 625 | 4675 | 0.29 | 714.83 | G300E | 1593298.44 | 12.5 | G300E | 778387.5 | 6.11
128 | Story10 | B16 | 50 MPa RC Beam (25 cm x 25 cm) | Beam | 50MPa | Concrete Rectangular | 250 | 250 | 625 | 4675 | 0.29 | 714.83 | G300E | 1557359.38 | 12.22 | G300E | 786568.75 | 6.17
129 | Story10 | B17 | 50 MPa RC Beam (25 cm x 25 cm) | Beam | 50MPa | Concrete Rectangular | 250 | 250 | 625 | 4675 | 0.29 | 714.83 | G300E | 2092646.88 | 16.42 | G300E | 21305.58 | 0.17
130 | Story10 | B18 | 50 MPa RC Beam (25 cm x 25 cm) | Beam | 50MPa | Concrete Rectangular | 250 | 250 | 625 | 4675 | 0.29 | 714.83 | G300E | 1870876.56 | 14.68 | G300E | 0 | 0
131 | Story10 | B19 | 50 MPa RC Beam (25 cm x 25 cm) | Beam | 50MPa | Concrete Rectangular | 250 | 250 | 625 | 4675 | 0.29 | 714.83 | G300E | 1879350 | 14.75 | G300E | 0 | 0
132 | Story10 | B2 | 50 MPa RC Beam (25 cm x 25 cm) | Beam | 50MPa | Concrete Rectangular | 250 | 250 | 625 | 4675 | 0.29 | 714.83 | G300E | 1567585.94 | 12.3 | G300E | 778387.5 | 6.11
133 | Story10 | B20 | 50 MPa RC Beam (25 cm x 25 cm) | Beam | 50MPa | Concrete Rectangular | 250 | 250 | 625 | 4675 | 0.29 | 714.83 | G300E | 1847209.38 | 14.49 | G300E | 97298.44 | 0.76
134 | Story10 | B21 | 50 MPa RC Beam (25 cm x 25 cm) | Beam | 50MPa | Concrete Rectangular | 250 | 250 | 625 | 4675 | 0.29 | 714.83 | G300E | 1964960.94 | 15.42 | G300E | 21305.58 | 0.17
135 | Story10 | B22 | 50 MPa RC Beam (25 cm x 25 cm) | Beam | 50MPa | Concrete Rectangular | 250 | 250 | 625 | 4675 | 0.29 | 714.83 | G300E | 2035085.94 | 15.97 | G300E | 681089.06 | 5.34
136 | Story10 | B23 | 50 MPa RC Beam (25 cm x 25 cm) | Beam | 50MPa | Concrete Rectangular | 250 | 250 | 625 | 4675 | 0.29 | 714.83 | G300E | 1875843.75 | 14.72 | G300E | 0 | 0
137 | Story10 | B24 | 50 MPa RC Beam (25 cm x 25 cm) | Beam | 50MPa | Concrete Rectangular | 250 | 250 | 625 | 4675 | 0.29 | 714.83 | G300E | 2037131.25 | 15.98 | G300E | 681089.06 | 5.34
138 | Story10 | B25 | 50 MPa RC Beam (25 cm x 25 cm) | Beam | 50MPa | Concrete Rectangular | 250 | 250 | 625 | 4675 | 0.29 | 714.83 | G300E | 1965545.31 | 15.42 | G300E | 21305.58 | 0.17
139 | Story10 | B26 | 50 MPa RC Beam (25 cm x 25 cm) | Beam | 50MPa | Concrete Rectangular | 250 | 250 | 625 | 4675 | 0.29 | 714.83 | G300E | 1891037.5 | 14.84 | G300E | 194596.88 | 1.53
140 | Story10 | B27 | 50 MPa RC Beam (25 cm x 25 cm) | Beam | 50MPa | Concrete Rectangular | 250 | 250 | 625 | 4675 | 0.29 | 714.83 | G300E | 1913535.94 | 15.01 | G300E | 0 | 0
141 | Story10 | B28 | 50 MPa RC Beam (25 cm x 25 cm) | Beam | 50MPa | Concrete Rectangular | 250 | 250 | 625 | 4675 | 0.29 | 714.83 | G300E | 1913535.94 | 15.01 | G300E | 0 | 0
142 | Story10 | B29 | 50 MPa RC Beam (25 cm x 25 cm) | Beam | 50MPa | Concrete Rectangular | 250 | 250 | 625 | 4675 | 0.29 | 714.83 | G300E | 2116606.25 | 16.61 | G300E | 21305.58 | 0.17
143 | Story10 | B3 | 50 MPa RC Beam (25 cm x 25 cm) | Beam | 50MPa | Concrete Rectangular | 250 | 250 | 625 | 4675 | 0.29 | 714.83 | G300E | 2084757.81 | 16.36 | G300E | 21305.58 | 0.17
144 | Story10 | B30 | 50 MPa RC Beam (25 cm x 25 cm) | Beam | 50MPa | Concrete Rectangular | 250 | 250 | 625 | 4675 | 0.29 | 714.83 | G300E | 1559112.5 | 12.23 | G300E | 786568.75 | 6.17
145 | Story10 | B31 | 50 MPa RC Beam (25 cm x 25 cm) | Beam | 50MPa | Concrete Rectangular | 250 | 250 | 625 | 4675 | 0.29 | 714.83 | G300E | 1513239.06 | 11.87 | G300E | 778387.5 | 6.11
146 | Story10 | B32 | 50 MPa RC Beam (25 cm x 25 cm) | Beam | 50MPa | Concrete Rectangular | 250 | 250 | 625 | 4675 | 0.29 | 714.83 | G300E | 2088264.06 | 16.39 | G300E | 21305.58 | 0.17
147 | Story10 | B33 | 50 MPa RC Beam (25 cm x 25 cm) | Beam | 50MPa | Concrete Rectangular | 250 | 250 | 625 | 4675 | 0.29 | 714.83 | G300E | 1964376.56 | 15.41 | G300E | 21305.58 | 0.17
148 | Story10 | B34 | 50 MPa RC Beam (25 cm x 25 cm) | Beam | 50MPa | Concrete Rectangular | 250 | 250 | 625 | 4675 | 0.29 | 714.83 | G300E | 1856267.19 | 14.56 | G300E | 194596.88 | 1.53
149 | Story10 | B35 | 50 MPa RC Beam (25 cm x 25 cm) | Beam | 50MPa | Concrete Rectangular | 250 | 250 | 625 | 4675 | 0.29 | 714.83 | G300E | 1917918.75 | 15.05 | G300E | 21305.58 | 0.17
150 | Story10 | B36 | 50 MPa RC Beam (25 cm x 25 cm) | Beam | 50MPa | Concrete Rectangular | 250 | 250 | 625 | 4675 | 0.29 | 714.83 | G300E | 1924639.06 | 15.1 | G300E | 21305.58 | 0.17
151 | Story10 | B37 | 50 MPa RC Beam (25 cm x 25 cm) | Beam | 50MPa | Concrete Rectangular | 250 | 250 | 625 | 4800 | 0.3 | 733.94 | G300E | 1984500 | 15.57 | G300E | 799200 | 6.27
152 | Story10 | B38 | 50 MPa RC Beam (25 cm x 25 cm) | Beam | 50MPa | Concrete Rectangular | 250 | 250 | 625 | 4675 | 0.29 | 714.83 | G300E | 1779129.69 | 13.96 | G300E | 0 | 0
153 | Story10 | B39 | 50 MPa RC Beam (25 cm x 25 cm) | Beam | 50MPa | Concrete Rectangular | 250 | 250 | 625 | 4800 | 0.3 | 733.94 | G300E | 1959900 | 15.38 | G300E | 799200 | 6.27
154 | Story10 | B4 | 50 MPa RC Beam (25 cm x 25 cm) | Beam | 50MPa | Concrete Rectangular | 250 | 250 | 625 | 4675 | 0.29 | 714.83 | G300E | 1558235.94 | 12.23 | G300E | 785400 | 6.16
155 | Story10 | B40 | 50 MPa RC Beam (25 cm x 25 cm) | Beam | 50MPa | Concrete Rectangular | 250 | 250 | 625 | 4675 | 0.29 | 714.83 | G300E | 1947137.5 | 15.28 | G300E | 21305.58 | 0.17
156 | Story10 | B41 | 50 MPa RC Beam (25 cm x 25 cm) | Beam | 50MPa | Concrete Rectangular | 250 | 250 | 625 | 4675 | 0.29 | 714.83 | G300E | 1947137.5 | 15.28 | G300E | 21305.58 | 0.17
157 | Story10 | B42 | 50 MPa RC Beam (25 cm x 25 cm) | Beam | 50MPa | Concrete Rectangular | 250 | 250 | 625 | 4675 | 0.29 | 714.83 | G300E | 1891037.5 | 14.84 | G300E | 194596.88 | 1.53
158 | Story10 | B43 | 50 MPa RC Beam (25 cm x 25 cm) | Beam | 50MPa | Concrete Rectangular | 250 | 250 | 625 | 4675 | 0.29 | 714.83 | G300E | 1965545.31 | 15.42 | G300E | 21305.58 | 0.17
159 | Story10 | B44 | 50 MPa RC Beam (25 cm x 25 cm) | Beam | 50MPa | Concrete Rectangular | 250 | 250 | 625 | 4675 | 0.29 | 714.83 | G300E | 2088848.44 | 16.39 | G300E | 21305.58 | 0.17
160 | Story10 | B45 | 50 MPa RC Beam (25 cm x 25 cm) | Beam | 50MPa | Concrete Rectangular | 250 | 250 | 625 | 4675 | 0.29 | 714.83 | G300E | 1513239.06 | 11.87 | G300E | 778387.5 | 6.11
161 | Story10 | B46 | 50 MPa RC Beam (25 cm x 25 cm) | Beam | 50MPa | Concrete Rectangular | 250 | 250 | 625 | 4675 | 0.29 | 714.83 | G300E | 1490156.25 | 11.69 | G300E | 776050 | 6.09
162 | Story10 | B47 | 50 MPa RC Beam (25 cm x 25 cm) | Beam | 50MPa | Concrete Rectangular | 250 | 250 | 625 | 4675 | 0.29 | 714.83 | G300E | 2104334.38 | 16.51 | G300E | 21305.58 | 0.17
163 | Story10 | B48 | 50 MPa RC Beam (25 cm x 25 cm) | Beam | 50MPa | Concrete Rectangular | 250 | 250 | 625 | 4675 | 0.29 | 714.83 | G300E | 1875843.75 | 14.72 | G300E | 0 | 0
164 | Story10 | B49 | 50 MPa RC Beam (25 cm x 25 cm) | Beam | 50MPa | Concrete Rectangular | 250 | 250 | 625 | 4675 | 0.29 | 714.83 | G300E | 2035962.5 | 15.97 | G300E | 681089.06 | 5.34
165 | Story10 | B5 | 50 MPa RC Beam (25 cm x 25 cm) | Beam | 50MPa | Concrete Rectangular | 250 | 250 | 625 | 4675 | 0.29 | 714.83 | G300E | 2086803.12 | 16.37 | G300E | 21305.58 | 0.17
166 | Story10 | B50 | 50 MPa RC Beam (25 cm x 25 cm) | Beam | 50MPa | Concrete Rectangular | 250 | 250 | 625 | 4675 | 0.29 | 714.83 | G300E | 1778545.31 | 13.96 | G300E | 0 | 0
167 | Story10 | B51 | 50 MPa RC Beam (25 cm x 25 cm) | Beam | 50MPa | Concrete Rectangular | 250 | 250 | 625 | 4800 | 0.3 | 733.94 | G300E | 1992600 | 15.63 | G300E | 799200 | 6.27
168 | Story10 | B55 | 50 MPa RC Beam (25 cm x 25 cm) | Beam | 50MPa | Concrete Rectangular | 250 | 250 | 625 | 4675 | 0.29 | 714.83 | G300E | 1909153.12 | 14.98 | G300E | 778387.5 | 6.11
169 | Story10 | B56 | 50 MPa RC Beam (25 cm x 25 cm) | Beam | 50MPa | Concrete Rectangular | 250 | 250 | 625 | 4675 | 0.29 | 714.83 | G300E | 1779421.88 | 13.96 | G300E | 0 | 0
170 | Story10 | B57 | 50 MPa RC Beam (25 cm x 25 cm) | Beam | 50MPa | Concrete Rectangular | 250 | 250 | 625 | 4675 | 0.29 | 714.83 | G300E | 2037131.25 | 15.98 | G300E | 681089.06 | 5.34
171 | Story10 | B58 | 50 MPa RC Beam (25 cm x 25 cm) | Beam | 50MPa | Concrete Rectangular | 250 | 250 | 625 | 4675 | 0.29 | 714.83 | G300E | 1875843.75 | 14.72 | G300E | 0 | 0
172 | Story10 | B59 | 50 MPa RC Beam (25 cm x 25 cm) | Beam | 50MPa | Concrete Rectangular | 250 | 250 | 625 | 4675 | 0.29 | 714.83 | G300E | 2104918.75 | 16.52 | G300E | 21305.58 | 0.17
173 | Story10 | B6 | 50 MPa RC Beam (25 cm x 25 cm) | Beam | 50MPa | Concrete Rectangular | 250 | 250 | 625 | 4675 | 0.29 | 714.83 | G300E | 1513239.06 | 11.87 | G300E | 778387.5 | 6.11
174 | Story10 | B60 | 50 MPa RC Beam (25 cm x 25 cm) | Beam | 50MPa | Concrete Rectangular | 250 | 250 | 625 | 4675 | 0.29 | 714.83 | G300E | 1490156.25 | 11.69 | G300E | 776050 | 6.09
175 | Story10 | B61 | 50 MPa RC Beam (25 cm x 25 cm) | Beam | 50MPa | Concrete Rectangular | 250 | 250 | 625 | 4675 | 0.29 | 714.83 | G300E | 1513239.06 | 11.87 | G300E | 778387.5 | 6.11
176 | Story10 | B62 | 50 MPa RC Beam (25 cm x 25 cm) | Beam | 50MPa | Concrete Rectangular | 250 | 250 | 625 | 4675 | 0.29 | 714.83 | G300E | 2104918.75 | 16.52 | G300E | 21305.58 | 0.17
177 | Story10 | B63 | 50 MPa RC Beam (25 cm x 25 cm) | Beam | 50MPa | Concrete Rectangular | 250 | 250 | 625 | 4675 | 0.29 | 714.83 | G300E | 1965545.31 | 15.42 | G300E | 21305.58 | 0.17
178 | Story10 | B64 | 50 MPa RC Beam (25 cm x 25 cm) | Beam | 50MPa | Concrete Rectangular | 250 | 250 | 625 | 4675 | 0.29 | 714.83 | G300E | 2037131.25 | 15.98 | G300E | 681089.06 | 5.34
179 | Story10 | B65 | 50 MPa RC Beam (25 cm x 25 cm) | Beam | 50MPa | Concrete Rectangular | 250 | 250 | 625 | 4675 | 0.29 | 714.83 | G300E | 1947429.69 | 15.28 | G300E | 21305.58 | 0.17
180 | Story10 | B66 | 50 MPa RC Beam (25 cm x 25 cm) | Beam | 50MPa | Concrete Rectangular | 250 | 250 | 625 | 4800 | 0.3 | 733.94 | G300E | 1959600 | 15.38 | G300E | 799200 | 6.27
181 | Story10 | B67 | 50 MPa RC Beam (25 cm x 25 cm) | Beam | 50MPa | Concrete Rectangular | 250 | 250 | 625 | 4675 | 0.29 | 714.83 | G300E | 1908568.75 | 14.98 | G300E | 778387.5 | 6.11
182 | Story10 | B69 | 50 MPa RC Beam (25 cm x 25 cm) | Beam | 50MPa | Concrete Rectangular | 250 | 250 | 625 | 4675 | 0.29 | 714.83 | G300E | 1908860.94 | 14.98 | G300E | 778387.5 | 6.11
183 | Story10 | B7 | 50 MPa RC Beam (25 cm x 25 cm) | Beam | 50MPa | Concrete Rectangular | 250 | 250 | 625 | 4675 | 0.29 | 714.83 | G300E | 2104334.38 | 16.51 | G300E | 21305.58 | 0.17
184 | Story10 | B70 | 50 MPa RC Beam (25 cm x 25 cm) | Beam | 50MPa | Concrete Rectangular | 250 | 250 | 625 | 4675 | 0.29 | 714.83 | G300E | 1908860.94 | 14.98 | G300E | 778387.5 | 6.11
185 | Story10 | B71 | 50 MPa RC Beam (25 cm x 25 cm) | Beam | 50MPa | Concrete Rectangular | 250 | 250 | 625 | 4675 | 0.29 | 714.83 | G300E | 1947137.5 | 15.28 | G300E | 21305.58 | 0.17
186 | Story10 | B72 | 50 MPa RC Beam (25 cm x 25 cm) | Beam | 50MPa | Concrete Rectangular | 250 | 250 | 625 | 4675 | 0.29 | 714.83 | G300E | 2037131.25 | 15.98 | G300E | 681089.06 | 5.34
187 | Story10 | B73 | 50 MPa RC Beam (25 cm x 25 cm) | Beam | 50MPa | Concrete Rectangular | 250 | 250 | 625 | 4675 | 0.29 | 714.83 | G300E | 1965545.31 | 15.42 | G300E | 21305.58 | 0.17
188 | Story10 | B74 | 50 MPa RC Beam (25 cm x 25 cm) | Beam | 50MPa | Concrete Rectangular | 250 | 250 | 625 | 4675 | 0.29 | 714.83 | G300E | 2104918.75 | 16.52 | G300E | 21305.58 | 0.17
189 | Story10 | B75 | 50 MPa RC Beam (25 cm x 25 cm) | Beam | 50MPa | Concrete Rectangular | 250 | 250 | 625 | 4675 | 0.29 | 714.83 | G300E | 1513239.06 | 11.87 | G300E | 778387.5 | 6.11
190 | Story10 | B76 | 50 MPa RC Beam (25 cm x 25 cm) | Beam | 50MPa | Concrete Rectangular | 250 | 250 | 625 | 4675 | 0.29 | 714.83 | G300E | 1559112.5 | 12.23 | G300E | 786568.75 | 6.17
191 | Story10 | B77 | 50 MPa RC Beam (25 cm x 25 cm) | Beam | 50MPa | Concrete Rectangular | 250 | 250 | 625 | 4675 | 0.29 | 714.83 | G300E | 2088848.44 | 16.39 | G300E | 21305.58 | 0.17
192 | Story10 | B78 | 50 MPa RC Beam (25 cm x 25 cm) | Beam | 50MPa | Concrete Rectangular | 250 | 250 | 625 | 4675 | 0.29 | 714.83 | G300E | 1913535.94 | 15.01 | G300E | 0 | 0
193 | Story10 | B79 | 50 MPa RC Beam (25 cm x 25 cm) | Beam | 50MPa | Concrete Rectangular | 250 | 250 | 625 | 4675 | 0.29 | 714.83 | G300E | 1891037.5 | 14.84 | G300E | 194596.88 | 1.53
194 | Story10 | B8 | 50 MPa RC Beam (25 cm x 25 cm) | Beam | 50MPa | Concrete Rectangular | 250 | 250 | 625 | 4675 | 0.29 | 714.83 | G300E | 1490156.25 | 11.69 | G300E | 776050 | 6.09
195 | Story10 | B80 | 50 MPa RC Beam (25 cm x 25 cm) | Beam | 50MPa | Concrete Rectangular | 250 | 250 | 625 | 4675 | 0.29 | 714.83 | G300E | 1891037.5 | 14.84 | G300E | 194596.88 | 1.53
196 | Story10 | B81 | 50 MPa RC Beam (25 cm x 25 cm) | Beam | 50MPa | Concrete Rectangular | 250 | 250 | 625 | 4675 | 0.29 | 714.83 | G300E | 1947137.5 | 15.28 | G300E | 21305.58 | 0.17
197 | Story10 | B82 | 50 MPa RC Beam (25 cm x 25 cm) | Beam | 50MPa | Concrete Rectangular | 250 | 250 | 625 | 4675 | 0.29 | 714.83 | G300E | 2037131.25 | 15.98 | G300E | 681089.06 | 5.34
198 | Story10 | B83 | 50 MPa RC Beam (25 cm x 25 cm) | Beam | 50MPa | Concrete Rectangular | 250 | 250 | 625 | 4675 | 0.29 | 714.83 | G300E | 1779129.69 | 13.96 | G300E | 0 | 0
199 | Story10 | B84 | 50 MPa RC Beam (25 cm x 25 cm) | Beam | 50MPa | Concrete Rectangular | 250 | 250 | 625 | 4675 | 0.29 | 714.83 | G300E | 2037131.25 | 15.98 | G300E | 681089.06 | 5.34
200 | Story10 | B85 | 50 MPa RC Beam (25 cm x 25 cm) | Beam | 50MPa | Concrete Rectangular | 250 | 250 | 625 | 4675 | 0.29 | 714.83 | G300E | 1947137.5 | 15.28 | G300E | 21305.58 | 0.17
201 | Story10 | B86 | 50 MPa RC Beam (25 cm x 25 cm) | Beam | 50MPa | Concrete Rectangular | 250 | 250 | 625 | 4675 | 0.29 | 714.83 | G300E | 1891037.5 | 14.84 | G300E | 194596.88 | 1.53
202 | Story10 | B87 | 50 MPa RC Beam (25 cm x 25 cm) | Beam | 50MPa | Concrete Rectangular | 250 | 250 | 625 | 4675 | 0.29 | 714.83 | G300E | 1891037.5 | 14.84 | G300E | 194596.88 | 1.53
203 | Story10 | B88 | 50 MPa RC Beam (25 cm x 25 cm) | Beam | 50MPa | Concrete Rectangular | 250 | 250 | 625 | 4675 | 0.29 | 714.83 | G300E | 1913535.94 | 15.01 | G300E | 0 | 0
204 | Story10 | B89 | 50 MPa RC Beam (25 cm x 25 cm) | Beam | 50MPa | Concrete Rectangular | 250 | 250 | 625 | 4675 | 0.29 | 714.83 | G300E | 2088848.44 | 16.39 | G300E | 21305.58 | 0.17
205 | Story10 | B9 | 50 MPa RC Beam (25 cm x 25 cm) | Beam | 50MPa | Concrete Rectangular | 250 | 250 | 625 | 4675 | 0.29 | 714.83 | G300E | 2104918.75 | 16.52 | G300E | 21305.58 | 0.17
206 | Story10 | B90 | 50 MPa RC Beam (25 cm x 25 cm) | Beam | 50MPa | Concrete Rectangular | 250 | 250 | 625 | 4675 | 0.29 | 714.83 | G300E | 1559112.5 | 12.23 | G300E | 786568.75 | 6.17
207 | Story10 | B91 | 50 MPa RC Beam (25 cm x 25 cm) | Beam | 50MPa | Concrete Rectangular | 250 | 250 | 625 | 4675 | 0.29 | 714.83 | G300E | 1593298.44 | 12.5 | G300E | 778387.5 | 6.11
208 | Story10 | B92 | 50 MPa RC Beam (25 cm x 25 cm) | Beam | 50MPa | Concrete Rectangular | 250 | 250 | 625 | 4675 | 0.29 | 714.83 | G300E | 2116606.25 | 16.61 | G300E | 21305.58 | 0.17
209 | Story10 | B93 | 50 MPa RC Beam (25 cm x 25 cm) | Beam | 50MPa | Concrete Rectangular | 250 | 250 | 625 | 4675 | 0.29 | 714.83 | G300E | 2116606.25 | 16.61 | G300E | 21305.58 | 0.17
210 | Story10 | B94 | 50 MPa RC Beam (25 cm x 25 cm) | Beam | 50MPa | Concrete Rectangular | 250 | 250 | 625 | 4675 | 0.29 | 714.83 | G300E | 1913535.94 | 15.01 | G300E | 0 | 0
211 | Story10 | B95 | 50 MPa RC Beam (25 cm x 25 cm) | Beam | 50MPa | Concrete Rectangular | 250 | 250 | 625 | 4675 | 0.29 | 714.83 | G300E | 2088848.44 | 16.39 | G300E | 21305.58 | 0.17
212 | Story10 | B96 | 50 MPa RC Beam (25 cm x 25 cm) | Beam | 50MPa | Concrete Rectangular | 250 | 250 | 625 | 4675 | 0.29 | 714.83 | G300E | 1965545.31 | 15.42 | G300E | 21305.58 | 0.17
213 | Story10 | B97 | 50 MPa RC Beam (25 cm x 25 cm) | Beam | 50MPa | Concrete Rectangular | 250 | 250 | 625 | 4675 | 0.29 | 714.83 | G300E | 2104918.75 | 16.52 | G300E | 21305.58 | 0.17
214 | Story10 | B98 | 50 MPa RC Beam (25 cm x 25 cm) | Beam | 50MPa | Concrete Rectangular | 250 | 250 | 625 | 4675 | 0.29 | 714.83 | G300E | 1875843.75 | 14.72 | G300E | 0 | 0
215 | Story10 | B99 | 50 MPa RC Beam (25 cm x 25 cm) | Beam | 50MPa | Concrete Rectangular | 250 | 250 | 625 | 4675 | 0.29 | 714.83 | G300E | 2104918.75 | 16.52 | G300E | 21305.58 | 0.17
216 | Story11 | B1 | 50 MPa RC Beam (25 cm x 25 cm) | Beam | 50MPa | Concrete Rectangular | 250 | 250 | 625 | 4675 | 0.29 | 714.83 | G300E | 1593006.25 | 12.5 | G300E | 778387.5 | 6.11
217 | Story11 | B10 | 50 MPa RC Beam (25 cm x 25 cm) | Beam | 50MPa | Concrete Rectangular | 250 | 250 | 625 | 4675 | 0.29 | 714.83 | G300E | 1510317.19 | 11.85 | G300E | 778387.5 | 6.11
218 | Story11 | B100 | 50 MPa RC Beam (25 cm x 25 cm) | Beam | 50MPa | Concrete Rectangular | 250 | 250 | 625 | 4675 | 0.29 | 714.83 | G300E | 1978109.38 | 15.52 | G300E | 21305.58 | 0.17
219 | Story11 | B101 | 50 MPa RC Beam (25 cm x 25 cm) | Beam | 50MPa | Concrete Rectangular | 250 | 250 | 625 | 4675 | 0.29 | 714.83 | G300E | 2087679.69 | 16.38 | G300E | 21305.58 | 0.17
220 | Story11 | B102 | 50 MPa RC Beam (25 cm x 25 cm) | Beam | 50MPa | Concrete Rectangular | 250 | 250 | 625 | 4675 | 0.29 | 714.83 | G300E | 1897757.81 | 14.89 | G300E | 0 | 0
221 | Story11 | B103 | 50 MPa RC Beam (25 cm x 25 cm) | Beam | 50MPa | Concrete Rectangular | 250 | 250 | 625 | 4675 | 0.29 | 714.83 | G300E | 2120696.88 | 16.64 | G300E | 21305.58 | 0.17
222 | Story11 | B104 | 50 MPa RC Beam (25 cm x 25 cm) | Beam | 50MPa | Concrete Rectangular | 250 | 250 | 625 | 4675 | 0.29 | 714.83 | G300E | 2120696.88 | 16.64 | G300E | 21305.58 | 0.17
223 | Story11 | B105 | 50 MPa RC Beam (25 cm x 25 cm) | Beam | 50MPa | Concrete Rectangular | 250 | 250 | 625 | 4675 | 0.29 | 714.83 | G300E | 1592129.69 | 12.49 | G300E | 778387.5 | 6.11
224 | Story11 | B106 | 50 MPa RC Beam (25 cm x 25 cm) | Beam | 50MPa | Concrete Rectangular | 250 | 250 | 625 | 4675 | 0.29 | 714.83 | G300E | 1592129.69 | 12.49 | G300E | 778387.5 | 6.11
225 | Story11 | B107 | 50 MPa RC Beam (25 cm x 25 cm) | Beam | 50MPa | Concrete Rectangular | 250 | 250 | 625 | 4675 | 0.29 | 714.83 | G300E | 1562910.94 | 12.26 | G300E | 778387.5 | 6.11
226 | Story11 | B108 | 50 MPa RC Beam (25 cm x 25 cm) | Beam | 50MPa | Concrete Rectangular | 250 | 250 | 625 | 4675 | 0.29 | 714.83 | G300E | 1510317.19 | 11.85 | G300E | 778387.5 | 6.11
227 | Story11 | B109 | 50 MPa RC Beam (25 cm x 25 cm) | Beam | 50MPa | Concrete Rectangular | 250 | 250 | 625 | 4675 | 0.29 | 714.83 | G300E | 1488403.12 | 11.68 | G300E | 777218.75 | 6.1
228 | Story11 | B11 | 50 MPa RC Beam (25 cm x 25 cm) | Beam | 50MPa | Concrete Rectangular | 250 | 250 | 625 | 4675 | 0.29 | 714.83 | G300E | 2087679.69 | 16.38 | G300E | 21305.58 | 0.17
229 | Story11 | B110 | 50 MPa RC Beam (25 cm x 25 cm) | Beam | 50MPa | Concrete Rectangular | 250 | 250 | 625 | 4675 | 0.29 | 714.83 | G300E | 1510317.19 | 11.85 | G300E | 778387.5 | 6.11
230 | Story11 | B111 | 50 MPa RC Beam (25 cm x 25 cm) | Beam | 50MPa | Concrete Rectangular | 250 | 250 | 625 | 4675 | 0.29 | 714.83 | G300E | 1562910.94 | 12.26 | G300E | 778387.5 | 6.11
231 | Story11 | B112 | 50 MPa RC Beam (25 cm x 25 cm) | Beam | 50MPa | Concrete Rectangular | 250 | 250 | 625 | 4675 | 0.29 | 714.83 | G300E | 1592129.69 | 12.49 | G300E | 778387.5 | 6.11
232 | Story11 | B12 | 50 MPa RC Beam (25 cm x 25 cm) | Beam | 50MPa | Concrete Rectangular | 250 | 250 | 625 | 4675 | 0.29 | 714.83 | G300E | 1562910.94 | 12.26 | G300E | 778387.5 | 6.11
233 | Story11 | B13 | 50 MPa RC Beam (25 cm x 25 cm) | Beam | 50MPa | Concrete Rectangular | 250 | 250 | 625 | 4675 | 0.29 | 714.83 | G300E | 2120696.88 | 16.64 | G300E | 21305.58 | 0.17
234 | Story11 | B14 | 50 MPa RC Beam (25 cm x 25 cm) | Beam | 50MPa | Concrete Rectangular | 250 | 250 | 625 | 4675 | 0.29 | 714.83 | G300E | 1592129.69 | 12.49 | G300E | 778387.5 | 6.11
235 | Story11 | B15 | 50 MPa RC Beam (25 cm x 25 cm) | Beam | 50MPa | Concrete Rectangular | 250 | 250 | 625 | 4675 | 0.29 | 714.83 | G300E | 1592129.69 | 12.49 | G300E | 778387.5 | 6.11
236 | Story11 | B16 | 50 MPa RC Beam (25 cm x 25 cm) | Beam | 50MPa | Concrete Rectangular | 250 | 250 | 625 | 4675 | 0.29 | 714.83 | G300E | 1562910.94 | 12.26 | G300E | 779556.25 | 6.12
237 | Story11 | B17 | 50 MPa RC Beam (25 cm x 25 cm) | Beam | 50MPa | Concrete Rectangular | 250 | 250 | 625 | 4675 | 0.29 | 714.83 | G300E | 2120112.5 | 16.64 | G300E | 21305.58 | 0.17
238 | Story11 | B18 | 50 MPa RC Beam (25 cm x 25 cm) | Beam | 50MPa | Concrete Rectangular | 250 | 250 | 625 | 4675 | 0.29 | 714.83 | G300E | 1896881.25 | 14.88 | G300E | 0 | 0
239 | Story11 | B19 | 50 MPa RC Beam (25 cm x 25 cm) | Beam | 50MPa | Concrete Rectangular | 250 | 250 | 625 | 4675 | 0.29 | 714.83 | G300E | 1896881.25 | 14.88 | G300E | 0 | 0
240 | Story11 | B2 | 50 MPa RC Beam (25 cm x 25 cm) | Beam | 50MPa | Concrete Rectangular | 250 | 250 | 625 | 4675 | 0.29 | 714.83 | G300E | 1593006.25 | 12.5 | G300E | 778387.5 | 6.11
241 | Story11 | B20 | 50 MPa RC Beam (25 cm x 25 cm) | Beam | 50MPa | Concrete Rectangular | 250 | 250 | 625 | 4675 | 0.29 | 714.83 | G300E | 1866493.75 | 14.65 | G300E | 0 | 0
242 | Story11 | B21 | 50 MPa RC Beam (25 cm x 25 cm) | Beam | 50MPa | Concrete Rectangular | 250 | 250 | 625 | 4675 | 0.29 | 714.83 | G300E | 1978985.94 | 15.53 | G300E | 21305.58 | 0.17
243 | Story11 | B22 | 50 MPa RC Beam (25 cm x 25 cm) | Beam | 50MPa | Concrete Rectangular | 250 | 250 | 625 | 4675 | 0.29 | 714.83 | G300E | 2037715.62 | 15.99 | G300E | 778387.5 | 6.11
244 | Story11 | B23 | 50 MPa RC Beam (25 cm x 25 cm) | Beam | 50MPa | Concrete Rectangular | 250 | 250 | 625 | 4675 | 0.29 | 714.83 | G300E | 1875843.75 | 14.72 | G300E | 0 | 0
245 | Story11 | B24 | 50 MPa RC Beam (25 cm x 25 cm) | Beam | 50MPa | Concrete Rectangular | 250 | 250 | 625 | 4675 | 0.29 | 714.83 | G300E | 2037715.62 | 15.99 | G300E | 778387.5 | 6.11
246 | Story11 | B25 | 50 MPa RC Beam (25 cm x 25 cm) | Beam | 50MPa | Concrete Rectangular | 250 | 250 | 625 | 4675 | 0.29 | 714.83 | G300E | 1978109.38 | 15.52 | G300E | 21305.58 | 0.17
247 | Story11 | B26 | 50 MPa RC Beam (25 cm x 25 cm) | Beam | 50MPa | Concrete Rectangular | 250 | 250 | 625 | 4675 | 0.29 | 714.83 | G300E | 1866493.75 | 14.65 | G300E | 0 | 0
248 | Story11 | B27 | 50 MPa RC Beam (25 cm x 25 cm) | Beam | 50MPa | Concrete Rectangular | 250 | 250 | 625 | 4675 | 0.29 | 714.83 | G300E | 1897757.81 | 14.89 | G300E | 0 | 0
249 | Story11 | B28 | 50 MPa RC Beam (25 cm x 25 cm) | Beam | 50MPa | Concrete Rectangular | 250 | 250 | 625 | 4675 | 0.29 | 714.83 | G300E | 1897757.81 | 14.89 | G300E | 0 | 0
250 | Story11 | B29 | 50 MPa RC Beam (25 cm x 25 cm) | Beam | 50MPa | Concrete Rectangular | 250 | 250 | 625 | 4675 | 0.29 | 714.83 | G300E | 2120696.88 | 16.64 | G300E | 21305.58 | 0.17
251 | Story11 | B3 | 50 MPa RC Beam (25 cm x 25 cm) | Beam | 50MPa | Concrete Rectangular | 250 | 250 | 625 | 4675 | 0.29 | 714.83 | G300E | 2120404.69 | 16.64 | G300E | 21305.58 | 0.17
252 | Story11 | B30 | 50 MPa RC Beam (25 cm x 25 cm) | Beam | 50MPa | Concrete Rectangular | 250 | 250 | 625 | 4675 | 0.29 | 714.83 | G300E | 1562910.94 | 12.26 | G300E | 778387.5 | 6.11
253 | Story11 | B31 | 50 MPa RC Beam (25 cm x 25 cm) | Beam | 50MPa | Concrete Rectangular | 250 | 250 | 625 | 4675 | 0.29 | 714.83 | G300E | 1509732.81 | 11.85 | G300E | 778387.5 | 6.11
254 | Story11 | B32 | 50 MPa RC Beam (25 cm x 25 cm) | Beam | 50MPa | Concrete Rectangular | 250 | 250 | 625 | 4675 | 0.29 | 714.83 | G300E | 2087971.88 | 16.38 | G300E | 21305.58 | 0.17
255 | Story11 | B33 | 50 MPa RC Beam (25 cm x 25 cm) | Beam | 50MPa | Concrete Rectangular | 250 | 250 | 625 | 4675 | 0.29 | 714.83 | G300E | 1978985.94 | 15.53 | G300E | 21305.58 | 0.17
256 | Story11 | B34 | 50 MPa RC Beam (25 cm x 25 cm) | Beam | 50MPa | Concrete Rectangular | 250 | 250 | 625 | 4675 | 0.29 | 714.83 | G300E | 1866493.75 | 14.65 | G300E | 0 | 0
257 | Story11 | B35 | 50 MPa RC Beam (25 cm x 25 cm) | Beam | 50MPa | Concrete Rectangular | 250 | 250 | 625 | 4675 | 0.29 | 714.83 | G300E | 1957071.88 | 15.36 | G300E | 21305.58 | 0.17
258 | Story11 | B36 | 50 MPa RC Beam (25 cm x 25 cm) | Beam | 50MPa | Concrete Rectangular | 250 | 250 | 625 | 4675 | 0.29 | 714.83 | G300E | 1957071.88 | 15.36 | G300E | 21305.58 | 0.17
259 | Story11 | B37 | 50 MPa RC Beam (25 cm x 25 cm) | Beam | 50MPa | Concrete Rectangular | 250 | 250 | 625 | 4800 | 0.3 | 733.94 | G300E | 1955400 | 15.34 | G300E | 699300 | 5.49
260 | Story11 | B38 | 50 MPa RC Beam (25 cm x 25 cm) | Beam | 50MPa | Concrete Rectangular | 250 | 250 | 625 | 4675 | 0.29 | 714.83 | G300E | 1787310.94 | 14.02 | G300E | 0 | 0
261 | Story11 | B39 | 50 MPa RC Beam (25 cm x 25 cm) | Beam | 50MPa | Concrete Rectangular | 250 | 250 | 625 | 4800 | 0.3 | 733.94 | G300E | 1953600 | 15.33 | G300E | 699300 | 5.49
262 | Story11 | B4 | 50 MPa RC Beam (25 cm x 25 cm) | Beam | 50MPa | Concrete Rectangular | 250 | 250 | 625 | 4675 | 0.29 | 714.83 | G300E | 1562910.94 | 12.26 | G300E | 779556.25 | 6.12
263 | Story11 | B40 | 50 MPa RC Beam (25 cm x 25 cm) | Beam | 50MPa | Concrete Rectangular | 250 | 250 | 625 | 4675 | 0.29 | 714.83 | G300E | 1957948.44 | 15.36 | G300E | 21305.58 | 0.17
264 | Story11 | B41 | 50 MPa RC Beam (25 cm x 25 cm) | Beam | 50MPa | Concrete Rectangular | 250 | 250 | 625 | 4675 | 0.29 | 714.83 | G300E | 1957948.44 | 15.36 | G300E | 21305.58 | 0.17
265 | Story11 | B42 | 50 MPa RC Beam (25 cm x 25 cm) | Beam | 50MPa | Concrete Rectangular | 250 | 250 | 625 | 4675 | 0.29 | 714.83 | G300E | 1866493.75 | 14.65 | G300E | 0 | 0
266 | Story11 | B43 | 50 MPa RC Beam (25 cm x 25 cm) | Beam | 50MPa | Concrete Rectangular | 250 | 250 | 625 | 4675 | 0.29 | 714.83 | G300E | 1978109.38 | 15.52 | G300E | 21305.58 | 0.17
267 | Story11 | B44 | 50 MPa RC Beam (25 cm x 25 cm) | Beam | 50MPa | Concrete Rectangular | 250 | 250 | 625 | 4675 | 0.29 | 714.83 | G300E | 2087679.69 | 16.38 | G300E | 21305.58 | 0.17
268 | Story11 | B45 | 50 MPa RC Beam (25 cm x 25 cm) | Beam | 50MPa | Concrete Rectangular | 250 | 250 | 625 | 4675 | 0.29 | 714.83 | G300E | 1510317.19 | 11.85 | G300E | 778387.5 | 6.11
269 | Story11 | B46 | 50 MPa RC Beam (25 cm x 25 cm) | Beam | 50MPa | Concrete Rectangular | 250 | 250 | 625 | 4675 | 0.29 | 714.83 | G300E | 1488403.12 | 11.68 | G300E | 777218.75 | 6.1
270 | Story11 | B47 | 50 MPa RC Beam (25 cm x 25 cm) | Beam | 50MPa | Concrete Rectangular | 250 | 250 | 625 | 4675 | 0.29 | 714.83 | G300E | 2101120.31 | 16.49 | G300E | 21305.58 | 0.17
271 | Story11 | B48 | 50 MPa RC Beam (25 cm x 25 cm) | Beam | 50MPa | Concrete Rectangular | 250 | 250 | 625 | 4675 | 0.29 | 714.83 | G300E | 1875843.75 | 14.72 | G300E | 0 | 0
272 | Story11 | B49 | 50 MPa RC Beam (25 cm x 25 cm) | Beam | 50MPa | Concrete Rectangular | 250 | 250 | 625 | 4675 | 0.29 | 714.83 | G300E | 2038007.81 | 15.99 | G300E | 778387.5 | 6.11
273 | Story11 | B5 | 50 MPa RC Beam (25 cm x 25 cm) | Beam | 50MPa | Concrete Rectangular | 250 | 250 | 625 | 4675 | 0.29 | 714.83 | G300E | 2087971.88 | 16.38 | G300E | 21305.58 | 0.17
274 | Story11 | B50 | 50 MPa RC Beam (25 cm x 25 cm) | Beam | 50MPa | Concrete Rectangular | 250 | 250 | 625 | 4675 | 0.29 | 714.83 | G300E | 1787310.94 | 14.02 | G300E | 0 | 0
275 | Story11 | B51 | 50 MPa RC Beam (25 cm x 25 cm) | Beam | 50MPa | Concrete Rectangular | 250 | 250 | 625 | 4800 | 0.3 | 733.94 | G300E | 1955400 | 15.34 | G300E | 699300 | 5.49
276 | Story11 | B55 | 50 MPa RC Beam (25 cm x 25 cm) | Beam | 50MPa | Concrete Rectangular | 250 | 250 | 625 | 4675 | 0.29 | 714.83 | G300E | 1903017.19 | 14.93 | G300E | 681089.06 | 5.34
277 | Story11 | B56 | 50 MPa RC Beam (25 cm x 25 cm) | Beam | 50MPa | Concrete Rectangular | 250 | 250 | 625 | 4675 | 0.29 | 714.83 | G300E | 1788187.5 | 14.03 | G300E | 0 | 0
278 | Story11 | B57 | 50 MPa RC Beam (25 cm x 25 cm) | Beam | 50MPa | Concrete Rectangular | 250 | 250 | 625 | 4675 | 0.29 | 714.83 | G300E | 2037715.62 | 15.99 | G300E | 778387.5 | 6.11
279 | Story11 | B58 | 50 MPa RC Beam (25 cm x 25 cm) | Beam | 50MPa | Concrete Rectangular | 250 | 250 | 625 | 4675 | 0.29 | 714.83 | G300E | 1875843.75 | 14.72 | G300E | 0 | 0
280 | Story11 | B59 | 50 MPa RC Beam (25 cm x 25 cm) | Beam | 50MPa | Concrete Rectangular | 250 | 250 | 625 | 4675 | 0.29 | 714.83 | G300E | 2102289.06 | 16.5 | G300E | 21305.58 | 0.17
281 | Story11 | B6 | 50 MPa RC Beam (25 cm x 25 cm) | Beam | 50MPa | Concrete Rectangular | 250 | 250 | 625 | 4675 | 0.29 | 714.83 | G300E | 1509732.81 | 11.85 | G300E | 778387.5 | 6.11
282 | Story11 | B60 | 50 MPa RC Beam (25 cm x 25 cm) | Beam | 50MPa | Concrete Rectangular | 250 | 250 | 625 | 4675 | 0.29 | 714.83 | G300E | 1488403.12 | 11.68 | G300E | 777218.75 | 6.1
283 | Story11 | B61 | 50 MPa RC Beam (25 cm x 25 cm) | Beam | 50MPa | Concrete Rectangular | 250 | 250 | 625 | 4675 | 0.29 | 714.83 | G300E | 1510317.19 | 11.85 | G300E | 778387.5 | 6.11
284 | Story11 | B62 | 50 MPa RC Beam (25 cm x 25 cm) | Beam | 50MPa | Concrete Rectangular | 250 | 250 | 625 | 4675 | 0.29 | 714.83 | G300E | 2102289.06 | 16.5 | G300E | 21305.58 | 0.17
285 | Story11 | B63 | 50 MPa RC Beam (25 cm x 25 cm) | Beam | 50MPa | Concrete Rectangular | 250 | 250 | 625 | 4675 | 0.29 | 714.83 | G300E | 1978109.38 | 15.52 | G300E | 21305.58 | 0.17
286 | Story11 | B64 | 50 MPa RC Beam (25 cm x 25 cm) | Beam | 50MPa | Concrete Rectangular | 250 | 250 | 625 | 4675 | 0.29 | 714.83 | G300E | 2037715.62 | 15.99 | G300E | 778387.5 | 6.11
287 | Story11 | B65 | 50 MPa RC Beam (25 cm x 25 cm) | Beam | 50MPa | Concrete Rectangular | 250 | 250 | 625 | 4675 | 0.29 | 714.83 | G300E | 1957948.44 | 15.36 | G300E | 21305.58 | 0.17
288 | Story11 | B66 | 50 MPa RC Beam (25 cm x 25 cm) | Beam | 50MPa | Concrete Rectangular | 250 | 250 | 625 | 4800 | 0.3 | 733.94 | G300E | 1953900 | 15.33 | G300E | 699300 | 5.49
289 | Story11 | B67 | 50 MPa RC Beam (25 cm x 25 cm) | Beam | 50MPa | Concrete Rectangular | 250 | 250 | 625 | 4675 | 0.29 | 714.83 | G300E | 1903017.19 | 14.93 | G300E | 681089.06 | 5.34
290 | Story11 | B69 | 50 MPa RC Beam (25 cm x 25 cm) | Beam | 50MPa | Concrete Rectangular | 250 | 250 | 625 | 4675 | 0.29 | 714.83 | G300E | 1902725 | 14.93 | G300E | 681089.06 | 5.34
291 | Story11 | B7 | 50 MPa RC Beam (25 cm x 25 cm) | Beam | 50MPa | Concrete Rectangular | 250 | 250 | 625 | 4675 | 0.29 | 714.83 | G300E | 2101120.31 | 16.49 | G300E | 21305.58 | 0.17
292 | Story11 | B70 | 50 MPa RC Beam (25 cm x 25 cm) | Beam | 50MPa | Concrete Rectangular | 250 | 250 | 625 | 4675 | 0.29 | 714.83 | G300E | 1903017.19 | 14.93 | G300E | 681089.06 | 5.34
293 | Story11 | B71 | 50 MPa RC Beam (25 cm x 25 cm) | Beam | 50MPa | Concrete Rectangular | 250 | 250 | 625 | 4675 | 0.29 | 714.83 | G300E | 1957948.44 | 15.36 | G300E | 21305.58 | 0.17
294 | Story11 | B72 | 50 MPa RC Beam (25 cm x 25 cm) | Beam | 50MPa | Concrete Rectangular | 250 | 250 | 625 | 4675 | 0.29 | 714.83 | G300E | 2037715.62 | 15.99 | G300E | 778387.5 | 6.11
295 | Story11 | B73 | 50 MPa RC Beam (25 cm x 25 cm) | Beam | 50MPa | Concrete Rectangular | 250 | 250 | 625 | 4675 | 0.29 | 714.83 | G300E | 1978109.38 | 15.52 | G300E | 21305.58 | 0.17
296 | Story11 | B74 | 50 MPa RC Beam (25 cm x 25 cm) | Beam | 50MPa | Concrete Rectangular | 250 | 250 | 625 | 4675 | 0.29 | 714.83 | G300E | 2102289.06 | 16.5 | G300E | 21305.58 | 0.17
297 | Story11 | B75 | 50 MPa RC Beam (25 cm x 25 cm) | Beam | 50MPa | Concrete Rectangular | 250 | 250 | 625 | 4675 | 0.29 | 714.83 | G300E | 1510317.19 | 11.85 | G300E | 778387.5 | 6.11
298 | Story11 | B76 | 50 MPa RC Beam (25 cm x 25 cm) | Beam | 50MPa | Concrete Rectangular | 250 | 250 | 625 | 4675 | 0.29 | 714.83 | G300E | 1562910.94 | 12.26 | G300E | 778387.5 | 6.11
299 | Story11 | B77 | 50 MPa RC Beam (25 cm x 25 cm) | Beam | 50MPa | Concrete Rectangular | 250 | 250 | 625 | 4675 | 0.29 | 714.83 | G300E | 2087679.69 | 16.38 | G300E | 21305.58 | 0.17
300 | Story11 | B78 | 50 MPa RC Beam (25 cm x 25 cm) | Beam | 50MPa | Concrete Rectangular | 250 | 250 | 625 | 4675 | 0.29 | 714.83 | G300E | 1897757.81 | 14.89 | G300E | 0 | 0
301 | Story11 | B79 | 50 MPa RC Beam (25 cm x 25 cm) | Beam | 50MPa | Concrete Rectangular | 250 | 250 | 625 | 4675 | 0.29 | 714.83 | G300E | 1866493.75 | 14.65 | G300E | 0 | 0
302 | Story11 | B8 | 50 MPa RC Beam (25 cm x 25 cm) | Beam | 50MPa | Concrete Rectangular | 250 | 250 | 625 | 4675 | 0.29 | 714.83 | G300E | 1488403.12 | 11.68 | G300E | 777218.75 | 6.1
303 | Story11 | B80 | 50 MPa RC Beam (25 cm x 25 cm) | Beam | 50MPa | Concrete Rectangular | 250 | 250 | 625 | 4675 | 0.29 | 714.83 | G300E | 1866493.75 | 14.65 | G300E | 0 | 0
304 | Story11 | B81 | 50 MPa RC Beam (25 cm x 25 cm) | Beam | 50MPa | Concrete Rectangular | 250 | 250 | 625 | 4675 | 0.29 | 714.83 | G300E | 1957948.44 | 15.36 | G300E | 21305.58 | 0.17
305 | Story11 | B82 | 50 MPa RC Beam (25 cm x 25 cm) | Beam | 50MPa | Concrete Rectangular | 250 | 250 | 625 | 4675 | 0.29 | 714.83 | G300E | 2037715.62 | 15.99 | G300E | 778387.5 | 6.11
306 | Story11 | B83 | 50 MPa RC Beam (25 cm x 25 cm) | Beam | 50MPa | Concrete Rectangular | 250 | 250 | 625 | 4675 | 0.29 | 714.83 | G300E | 1787895.31 | 14.03 | G300E | 0 | 0
307 | Story11 | B84 | 50 MPa RC Beam (25 cm x 25 cm) | Beam | 50MPa | Concrete Rectangular | 250 | 250 | 625 | 4675 | 0.29 | 714.83 | G300E | 2037715.62 | 15.99 | G300E | 778387.5 | 6.11
308 | Story11 | B85 | 50 MPa RC Beam (25 cm x 25 cm) | Beam | 50MPa | Concrete Rectangular | 250 | 250 | 625 | 4675 | 0.29 | 714.83 | G300E | 1957948.44 | 15.36 | G300E | 21305.58 | 0.17
309 | Story11 | B86 | 50 MPa RC Beam (25 cm x 25 cm) | Beam | 50MPa | Concrete Rectangular | 250 | 250 | 625 | 4675 | 0.29 | 714.83 | G300E | 1866493.75 | 14.65 | G300E | 0 | 0
310 | Story11 | B87 | 50 MPa RC Beam (25 cm x 25 cm) | Beam | 50MPa | Concrete Rectangular | 250 | 250 | 625 | 4675 | 0.29 | 714.83 | G300E | 1866493.75 | 14.65 | G300E | 0 | 0
311 | Story11 | B88 | 50 MPa RC Beam (25 cm x 25 cm) | Beam | 50MPa | Concrete Rectangular | 250 | 250 | 625 | 4675 | 0.29 | 714.83 | G300E | 1897757.81 | 14.89 | G300E | 0 | 0
312 | Story11 | B89 | 50 MPa RC Beam (25 cm x 25 cm) | Beam | 50MPa | Concrete Rectangular | 250 | 250 | 625 | 4675 | 0.29 | 714.83 | G300E | 2087679.69 | 16.38 | G300E | 21305.58 | 0.17
313 | Story11 | B9 | 50 MPa RC Beam (25 cm x 25 cm) | Beam | 50MPa | Concrete Rectangular | 250 | 250 | 625 | 4675 | 0.29 | 714.83 | G300E | 2102289.06 | 16.5 | G300E | 21305.58 | 0.17
314 | Story11 | B90 | 50 MPa RC Beam (25 cm x 25 cm) | Beam | 50MPa | Concrete Rectangular | 250 | 250 | 625 | 4675 | 0.29 | 714.83 | G300E | 1562910.94 | 12.26 | G300E | 778387.5 | 6.11
315 | Story11 | B91 | 50 MPa RC Beam (25 cm x 25 cm) | Beam | 50MPa | Concrete Rectangular | 250 | 250 | 625 | 4675 | 0.29 | 714.83 | G300E | 1592129.69 | 12.49 | G300E | 778387.5 | 6.11
316 | Story11 | B92 | 50 MPa RC Beam (25 cm x 25 cm) | Beam | 50MPa | Concrete Rectangular | 250 | 250 | 625 | 4675 | 0.29 | 714.83 | G300E | 2120696.88 | 16.64 | G300E | 21305.58 | 0.17
317 | Story11 | B93 | 50 MPa RC Beam (25 cm x 25 cm) | Beam | 50MPa | Concrete Rectangular | 250 | 250 | 625 | 4675 | 0.29 | 714.83 | G300E | 2120696.88 | 16.64 | G300E | 21305.58 | 0.17
318 | Story11 | B94 | 50 MPa RC Beam (25 cm x 25 cm) | Beam | 50MPa | Concrete Rectangular | 250 | 250 | 625 | 4675 | 0.29 | 714.83 | G300E | 1897757.81 | 14.89 | G300E | 0 | 0
319 | Story11 | B95 | 50 MPa RC Beam (25 cm x 25 cm) | Beam | 50MPa | Concrete Rectangular | 250 | 250 | 625 | 4675 | 0.29 | 714.83 | G300E | 2087679.69 | 16.38 | G300E | 21305.58 | 0.17
320 | Story11 | B96 | 50 MPa RC Beam (25 cm x 25 cm) | Beam | 50MPa | Concrete Rectangular | 250 | 250 | 625 | 4675 | 0.29 | 714.83 | G300E | 1978109.38 | 15.52 | G300E | 21305.58 | 0.17
321 | Story11 | B97 | 50 MPa RC Beam (25 cm x 25 cm) | Beam | 50MPa | Concrete Rectangular | 250 | 250 | 625 | 4675 | 0.29 | 714.83 | G300E | 2102289.06 | 16.5 | G300E | 21305.58 | 0.17
322 | Story11 | B98 | 50 MPa RC Beam (25 cm x 25 cm) | Beam | 50MPa | Concrete Rectangular | 250 | 250 | 625 | 4675 | 0.29 | 714.83 | G300E | 1875843.75 | 14.72 | G300E | 0 | 0
323 | Story11 | B99 | 50 MPa RC Beam (25 cm x 25 cm) | Beam | 50MPa | Concrete Rectangular | 250 | 250 | 625 | 4675 | 0.29 | 714.83 | G300E | 2102289.06 | 16.5 | G300E | 21305.58 | 0.17
324 | Story2 | B1 | 50 MPa RC Beam (25 cm x 25 cm) | Beam | 50MPa | Concrete Rectangular | 250 | 250 | 625 | 4637.5 | 0.29 | 709.1 | G300E | 1524867.97 | 11.96 | G300E | 772143.75 | 6.06
325 | Story2 | B10 | 50 MPa RC Beam (25 cm x 25 cm) | Beam | 50MPa | Concrete Rectangular | 250 | 250 | 625 | 4637.5 | 0.29 | 709.1 | G300E | 1476174.22 | 11.58 | G300E | 772143.75 | 6.06
326 | Story2 | B100 | 50 MPa RC Beam (25 cm x 25 cm) | Beam | 50MPa | Concrete Rectangular | 250 | 250 | 625 | 4637.5 | 0.29 | 709.1 | G300E | 1902534.38 | 14.93 | G300E | 0 | 0
327 | Story2 | B101 | 50 MPa RC Beam (25 cm x 25 cm) | Beam | 50MPa | Concrete Rectangular | 250 | 250 | 625 | 4637.5 | 0.29 | 709.1 | G300E | 1973835.94 | 15.49 | G300E | 0 | 0
328 | Story2 | B102 | 50 MPa RC Beam (25 cm x 25 cm) | Beam | 50MPa | Concrete Rectangular | 250 | 250 | 625 | 4637.5 | 0.29 | 709.1 | G300E | 1896157.81 | 14.88 | G300E | 0 | 0
329 | Story2 | B103 | 50 MPa RC Beam (25 cm x 25 cm) | Beam | 50MPa | Concrete Rectangular | 250 | 250 | 625 | 4637.5 | 0.29 | 709.1 | G300E | 2005139.06 | 15.73 | G300E | 0 | 0
330 | Story2 | B104 | 50 MPa RC Beam (25 cm x 25 cm) | Beam | 50MPa | Concrete Rectangular | 250 | 250 | 625 | 4637.5 | 0.29 | 709.1 | G300E | 2005139.06 | 15.73 | G300E | 0 | 0
331 | Story2 | B105 | 50 MPa RC Beam (25 cm x 25 cm) | Beam | 50MPa | Concrete Rectangular | 250 | 250 | 625 | 4637.5 | 0.29 | 709.1 | G300E | 1553852.34 | 12.19 | G300E | 772143.75 | 6.06
332 | Story2 | B106 | 50 MPa RC Beam (25 cm x 25 cm) | Beam | 50MPa | Concrete Rectangular | 250 | 250 | 625 | 4637.5 | 0.29 | 709.1 | G300E | 1553852.34 | 12.19 | G300E | 772143.75 | 6.06
333 | Story2 | B107 | 50 MPa RC Beam (25 cm x 25 cm) | Beam | 50MPa | Concrete Rectangular | 250 | 250 | 625 | 4637.5 | 0.29 | 709.1 | G300E | 1478203.12 | 11.6 | G300E | 772143.75 | 6.06
334 | Story2 | B108 | 50 MPa RC Beam (25 cm x 25 cm) | Beam | 50MPa | Concrete Rectangular | 250 | 250 | 625 | 4637.5 | 0.29 | 709.1 | G300E | 1476464.06 | 11.58 | G300E | 772143.75 | 6.06
335 | Story2 | B109 | 50 MPa RC Beam (25 cm x 25 cm) | Beam | 50MPa | Concrete Rectangular | 250 | 250 | 625 | 4637.5 | 0.29 | 709.1 | G300E | 1472116.41 | 11.55 | G300E | 772143.75 | 6.06
336 | Story2 | B11 | 50 MPa RC Beam (25 cm x 25 cm) | Beam | 50MPa | Concrete Rectangular | 250 | 250 | 625 | 4637.5 | 0.29 | 709.1 | G300E | 1973835.94 | 15.49 | G300E | 0 | 0
337 | Story2 | B110 | 50 MPa RC Beam (25 cm x 25 cm) | Beam | 50MPa | Concrete Rectangular | 250 | 250 | 625 | 4637.5 | 0.29 | 709.1 | G300E | 1476464.06 | 11.58 | G300E | 772143.75 | 6.06
338 | Story2 | B111 | 50 MPa RC Beam (25 cm x 25 cm) | Beam | 50MPa | Concrete Rectangular | 250 | 250 | 625 | 4637.5 | 0.29 | 709.1 | G300E | 1478203.12 | 11.6 | G300E | 772143.75 | 6.06
339 | Story2 | B112 | 50 MPa RC Beam (25 cm x 25 cm) | Beam | 50MPa | Concrete Rectangular | 250 | 250 | 625 | 4637.5 | 0.29 | 709.1 | G300E | 1553852.34 | 12.19 | G300E | 772143.75 | 6.06
340 | Story2 | B12 | 50 MPa RC Beam (25 cm x 25 cm) | Beam | 50MPa | Concrete Rectangular | 250 | 250 | 625 | 4637.5 | 0.29 | 709.1 | G300E | 1478203.12 | 11.6 | G300E | 772143.75 | 6.06
341 | Story2 | B13 | 50 MPa RC Beam (25 cm x 25 cm) | Beam | 50MPa | Concrete Rectangular | 250 | 250 | 625 | 4637.5 | 0.29 | 709.1 | G300E | 2005139.06 | 15.73 | G300E | 0 | 0
342 | Story2 | B14 | 50 MPa RC Beam (25 cm x 25 cm) | Beam | 50MPa | Concrete Rectangular | 250 | 250 | 625 | 4637.5 | 0.29 | 709.1 | G300E | 1553852.34 | 12.19 | G300E | 772143.75 | 6.06
343 | Story2 | B15 | 50 MPa RC Beam (25 cm x 25 cm) | Beam | 50MPa | Concrete Rectangular | 250 | 250 | 625 | 4637.5 | 0.29 | 709.1 | G300E | 1553852.34 | 12.19 | G300E | 772143.75 | 6.06
344 | Story2 | B16 | 50 MPa RC Beam (25 cm x 25 cm) | Beam | 50MPa | Concrete Rectangular | 250 | 250 | 625 | 4637.5 | 0.29 | 709.1 | G300E | 1476464.06 | 11.58 | G300E | 772143.75 | 6.06
345 | Story2 | B17 | 50 MPa RC Beam (25 cm x 25 cm) | Beam | 50MPa | Concrete Rectangular | 250 | 250 | 625 | 4637.5 | 0.29 | 709.1 | G300E | 1972386.72 | 15.48 | G300E | 0 | 0
346 | Story2 | B18 | 50 MPa RC Beam (25 cm x 25 cm) | Beam | 50MPa | Concrete Rectangular | 250 | 250 | 625 | 4637.5 | 0.29 | 709.1 | G300E | 1856159.38 | 14.56 | G300E | 0 | 0
347 | Story2 | B19 | 50 MPa RC Beam (25 cm x 25 cm) | Beam | 50MPa | Concrete Rectangular | 250 | 250 | 625 | 4637.5 | 0.29 | 709.1 | G300E | 1863985.16 | 14.63 | G300E | 0 | 0
348 | Story2 | B2 | 50 MPa RC Beam (25 cm x 25 cm) | Beam | 50MPa | Concrete Rectangular | 250 | 250 | 625 | 4637.5 | 0.29 | 709.1 | G300E | 1529505.47 | 12 | G300E | 772143.75 | 6.06
349 | Story2 | B20 | 50 MPa RC Beam (25 cm x 25 cm) | Beam | 50MPa | Concrete Rectangular | 250 | 250 | 625 | 4637.5 | 0.29 | 709.1 | G300E | 1816450.78 | 14.25 | G300E | 0 | 0
350 | Story2 | B21 | 50 MPa RC Beam (25 cm x 25 cm) | Beam | 50MPa | Concrete Rectangular | 250 | 250 | 625 | 4637.5 | 0.29 | 709.1 | G300E | 1901664.84 | 14.92 | G300E | 0 | 0
351 | Story2 | B22 | 50 MPa RC Beam (25 cm x 25 cm) | Beam | 50MPa | Concrete Rectangular | 250 | 250 | 625 | 4637.5 | 0.29 | 709.1 | G300E | 1874999.22 | 14.71 | G300E | 0 | 0
352 | Story2 | B23 | 50 MPa RC Beam (25 cm x 25 cm) | Beam | 50MPa | Concrete Rectangular | 250 | 250 | 625 | 4637.5 | 0.29 | 709.1 | G300E | 1899635.94 | 14.91 | G300E | 0 | 0
353 | Story2 | B24 | 50 MPa RC Beam (25 cm x 25 cm) | Beam | 50MPa | Concrete Rectangular | 250 | 250 | 625 | 4637.5 | 0.29 | 709.1 | G300E | 1878187.5 | 14.74 | G300E | 0 | 0
354 | Story2 | B25 | 50 MPa RC Beam (25 cm x 25 cm) | Beam | 50MPa | Concrete Rectangular | 250 | 250 | 625 | 4637.5 | 0.29 | 709.1 | G300E | 1902534.38 | 14.93 | G300E | 0 | 0
355 | Story2 | B26 | 50 MPa RC Beam (25 cm x 25 cm) | Beam | 50MPa | Concrete Rectangular | 250 | 250 | 625 | 4637.5 | 0.29 | 709.1 | G300E | 1855869.53 | 14.56 | G300E | 0 | 0
356 | Story2 | B27 | 50 MPa RC Beam (25 cm x 25 cm) | Beam | 50MPa | Concrete Rectangular | 250 | 250 | 625 | 4637.5 | 0.29 | 709.1 | G300E | 1896157.81 | 14.88 | G300E | 0 | 0
357 | Story2 | B28 | 50 MPa RC Beam (25 cm x 25 cm) | Beam | 50MPa | Concrete Rectangular | 250 | 250 | 625 | 4637.5 | 0.29 | 709.1 | G300E | 1896157.81 | 14.88 | G300E | 0 | 0
358 | Story2 | B29 | 50 MPa RC Beam (25 cm x 25 cm) | Beam | 50MPa | Concrete Rectangular | 250 | 250 | 625 | 4637.5 | 0.29 | 709.1 | G300E | 2005139.06 | 15.73 | G300E | 0 | 0
359 | Story2 | B3 | 50 MPa RC Beam (25 cm x 25 cm) | Beam | 50MPa | Concrete Rectangular | 250 | 250 | 625 | 4637.5 | 0.29 | 709.1 | G300E | 1963111.72 | 15.4 | G300E | 0 | 0
360 | Story2 | B30 | 50 MPa RC Beam (25 cm x 25 cm) | Beam | 50MPa | Concrete Rectangular | 250 | 250 | 625 | 4637.5 | 0.29 | 709.1 | G300E | 1478203.12 | 11.6 | G300E | 772143.75 | 6.06
361 | Story2 | B31 | 50 MPa RC Beam (25 cm x 25 cm) | Beam | 50MPa | Concrete Rectangular | 250 | 250 | 625 | 4637.5 | 0.29 | 709.1 | G300E | 1476464.06 | 11.58 | G300E | 772143.75 | 6.06
362 | Story2 | B32 | 50 MPa RC Beam (25 cm x 25 cm) | Beam | 50MPa | Concrete Rectangular | 250 | 250 | 625 | 4637.5 | 0.29 | 709.1 | G300E | 1972676.56 | 15.48 | G300E | 0 | 0
363 | Story2 | B33 | 50 MPa RC Beam (25 cm x 25 cm) | Beam | 50MPa | Concrete Rectangular | 250 | 250 | 625 | 4637.5 | 0.29 | 709.1 | G300E | 1901085.16 | 14.92 | G300E | 0 | 0
364 | Story2 | B34 | 50 MPa RC Beam (25 cm x 25 cm) | Beam | 50MPa | Concrete Rectangular | 250 | 250 | 625 | 4637.5 | 0.29 | 709.1 | G300E | 1823986.72 | 14.31 | G300E | 0 | 0
365 | Story2 | B35 | 50 MPa RC Beam (25 cm x 25 cm) | Beam | 50MPa | Concrete Rectangular | 250 | 250 | 625 | 4637.5 | 0.29 | 709.1 | G300E | 1823117.19 | 14.3 | G300E | 0 | 0
366 | Story2 | B36 | 50 MPa RC Beam (25 cm x 25 cm) | Beam | 50MPa | Concrete Rectangular | 250 | 250 | 625 | 4637.5 | 0.29 | 709.1 | G300E | 1831812.5 | 14.37 | G300E | 0 | 0
367 | Story2 | B37 | 50 MPa RC Beam (25 cm x 25 cm) | Beam | 50MPa | Concrete Rectangular | 250 | 250 | 625 | 4800 | 0.3 | 733.94 | G300E | 2005500 | 15.74 | G300E | 399600 | 3.14
368 | Story2 | B38 | 50 MPa RC Beam (25 cm x 25 cm) | Beam | 50MPa | Concrete Rectangular | 250 | 250 | 625 | 4637.5 | 0.29 | 709.1 | G300E | 1791234.38 | 14.05 | G300E | 0 | 0
369 | Story2 | B39 | 50 MPa RC Beam (25 cm x 25 cm) | Beam | 50MPa | Concrete Rectangular | 250 | 250 | 625 | 4800 | 0.3 | 733.94 | G300E | 2050800 | 16.09 | G300E | 399600 | 3.14
370 | Story2 | B4 | 50 MPa RC Beam (25 cm x 25 cm) | Beam | 50MPa | Concrete Rectangular | 250 | 250 | 625 | 4637.5 | 0.29 | 709.1 | G300E | 1477333.59 | 11.59 | G300E | 772143.75 | 6.06
371 | Story2 | B40 | 50 MPa RC Beam (25 cm x 25 cm) | Beam | 50MPa | Concrete Rectangular | 250 | 250 | 625 | 4637.5 | 0.29 | 709.1 | G300E | 1862825.78 | 14.62 | G300E | 0 | 0
372 | Story2 | B41 | 50 MPa RC Beam (25 cm x 25 cm) | Beam | 50MPa | Concrete Rectangular | 250 | 250 | 625 | 4637.5 | 0.29 | 709.1 | G300E | 1862825.78 | 14.62 | G300E | 0 | 0
373 | Story2 | B42 | 50 MPa RC Beam (25 cm x 25 cm) | Beam | 50MPa | Concrete Rectangular | 250 | 250 | 625 | 4637.5 | 0.29 | 709.1 | G300E | 1855869.53 | 14.56 | G300E | 0 | 0
374 | Story2 | B43 | 50 MPa RC Beam (25 cm x 25 cm) | Beam | 50MPa | Concrete Rectangular | 250 | 250 | 625 | 4637.5 | 0.29 | 709.1 | G300E | 1902534.38 | 14.93 | G300E | 0 | 0
375 | Story2 | B44 | 50 MPa RC Beam (25 cm x 25 cm) | Beam | 50MPa | Concrete Rectangular | 250 | 250 | 625 | 4637.5 | 0.29 | 709.1 | G300E | 1973835.94 | 15.49 | G300E | 0 | 0
376 | Story2 | B45 | 50 MPa RC Beam (25 cm x 25 cm) | Beam | 50MPa | Concrete Rectangular | 250 | 250 | 625 | 4637.5 | 0.29 | 709.1 | G300E | 1476174.22 | 11.58 | G300E | 772143.75 | 6.06
377 | Story2 | B46 | 50 MPa RC Beam (25 cm x 25 cm) | Beam | 50MPa | Concrete Rectangular | 250 | 250 | 625 | 4637.5 | 0.29 | 709.1 | G300E | 1472116.41 | 11.55 | G300E | 772143.75 | 6.06
378 | Story2 | B47 | 50 MPa RC Beam (25 cm x 25 cm) | Beam | 50MPa | Concrete Rectangular | 250 | 250 | 625 | 4637.5 | 0.29 | 709.1 | G300E | 1981371.88 | 15.55 | G300E | 0 | 0
379 | Story2 | B48 | 50 MPa RC Beam (25 cm x 25 cm) | Beam | 50MPa | Concrete Rectangular | 250 | 250 | 625 | 4637.5 | 0.29 | 709.1 | G300E | 1899635.94 | 14.91 | G300E | 0 | 0
380 | Story2 | B49 | 50 MPa RC Beam (25 cm x 25 cm) | Beam | 50MPa | Concrete Rectangular | 250 | 250 | 625 | 4637.5 | 0.29 | 709.1 | G300E | 1876158.59 | 14.72 | G300E | 0 | 0
381 | Story2 | B5 | 50 MPa RC Beam (25 cm x 25 cm) | Beam | 50MPa | Concrete Rectangular | 250 | 250 | 625 | 4637.5 | 0.29 | 709.1 | G300E | 1972096.88 | 15.47 | G300E | 0 | 0
382 | Story2 | B50 | 50 MPa RC Beam (25 cm x 25 cm) | Beam | 50MPa | Concrete Rectangular | 250 | 250 | 625 | 4637.5 | 0.29 | 709.1 | G300E | 1789785.16 | 14.04 | G300E | 0 | 0
383 | Story2 | B51 | 50 MPa RC Beam (25 cm x 25 cm) | Beam | 50MPa | Concrete Rectangular | 250 | 250 | 625 | 4800 | 0.3 | 733.94 | G300E | 2013900 | 15.8 | G300E | 399600 | 3.14
384 | Story2 | B55 | 50 MPa RC Beam (25 cm x 25 cm) | Beam | 50MPa | Concrete Rectangular | 250 | 250 | 625 | 4637.5 | 0.29 | 709.1 | G300E | 1981371.88 | 15.55 | G300E | 386071.88 | 3.03
385 | Story2 | B56 | 50 MPa RC Beam (25 cm x 25 cm) | Beam | 50MPa | Concrete Rectangular | 250 | 250 | 625 | 4637.5 | 0.29 | 709.1 | G300E | 1791814.06 | 14.06 | G300E | 0 | 0
386 | Story2 | B57 | 50 MPa RC Beam (25 cm x 25 cm) | Beam | 50MPa | Concrete Rectangular | 250 | 250 | 625 | 4637.5 | 0.29 | 709.1 | G300E | 1878187.5 | 14.74 | G300E | 0 | 0
387 | Story2 | B58 | 50 MPa RC Beam (25 cm x 25 cm) | Beam | 50MPa | Concrete Rectangular | 250 | 250 | 625 | 4637.5 | 0.29 | 709.1 | G300E | 1899635.94 | 14.91 | G300E | 0 | 0
388 | Story2 | B59 | 50 MPa RC Beam (25 cm x 25 cm) | Beam | 50MPa | Concrete Rectangular | 250 | 250 | 625 | 4637.5 | 0.29 | 709.1 | G300E | 1981371.88 | 15.55 | G300E | 0 | 0
389 | Story2 | B6 | 50 MPa RC Beam (25 cm x 25 cm) | Beam | 50MPa | Concrete Rectangular | 250 | 250 | 625 | 4637.5 | 0.29 | 709.1 | G300E | 1476174.22 | 11.58 | G300E | 772143.75 | 6.06
390 | Story2 | B60 | 50 MPa RC Beam (25 cm x 25 cm) | Beam | 50MPa | Concrete Rectangular | 250 | 250 | 625 | 4637.5 | 0.29 | 709.1 | G300E | 1471536.72 | 11.55 | G300E | 772143.75 | 6.06
391 | Story2 | B61 | 50 MPa RC Beam (25 cm x 25 cm) | Beam | 50MPa | Concrete Rectangular | 250 | 250 | 625 | 4637.5 | 0.29 | 709.1 | G300E | 1476464.06 | 11.58 | G300E | 772143.75 | 6.06
392 | Story2 | B62 | 50 MPa RC Beam (25 cm x 25 cm) | Beam | 50MPa | Concrete Rectangular | 250 | 250 | 625 | 4637.5 | 0.29 | 709.1 | G300E | 1981371.88 | 15.55 | G300E | 0 | 0
393 | Story2 | B63 | 50 MPa RC Beam (25 cm x 25 cm) | Beam | 50MPa | Concrete Rectangular | 250 | 250 | 625 | 4637.5 | 0.29 | 709.1 | G300E | 1902534.38 | 14.93 | G300E | 0 | 0
394 | Story2 | B64 | 50 MPa RC Beam (25 cm x 25 cm) | Beam | 50MPa | Concrete Rectangular | 250 | 250 | 625 | 4637.5 | 0.29 | 709.1 | G300E | 1878187.5 | 14.74 | G300E | 0 | 0
395 | Story2 | B65 | 50 MPa RC Beam (25 cm x 25 cm) | Beam | 50MPa | Concrete Rectangular | 250 | 250 | 625 | 4637.5 | 0.29 | 709.1 | G300E | 1862825.78 | 14.62 | G300E | 0 | 0
396 | Story2 | B66 | 50 MPa RC Beam (25 cm x 25 cm) | Beam | 50MPa | Concrete Rectangular | 250 | 250 | 625 | 4800 | 0.3 | 733.94 | G300E | 2050800 | 16.09 | G300E | 399600 | 3.14
397 | Story2 | B67 | 50 MPa RC Beam (25 cm x 25 cm) | Beam | 50MPa | Concrete Rectangular | 250 | 250 | 625 | 4637.5 | 0.29 | 709.1 | G300E | 1981371.88 | 15.55 | G300E | 386071.88 | 3.03
398 | Story2 | B69 | 50 MPa RC Beam (25 cm x 25 cm) | Beam | 50MPa | Concrete Rectangular | 250 | 250 | 625 | 4637.5 | 0.29 | 709.1 | G300E | 1981371.88 | 15.55 | G300E | 386071.88 | 3.03
399 | Story2 | B7 | 50 MPa RC Beam (25 cm x 25 cm) | Beam | 50MPa | Concrete Rectangular | 250 | 250 | 625 | 4637.5 | 0.29 | 709.1 | G300E | 1981371.88 | 15.55 | G300E | 0 | 0
400 | Story2 | B70 | 50 MPa RC Beam (25 cm x 25 cm) | Beam | 50MPa | Concrete Rectangular | 250 | 250 | 625 | 4637.5 | 0.29 | 709.1 | G300E | 1981371.88 | 15.55 | G300E | 386071.88 | 3.03
401 | Story2 | B71 | 50 MPa RC Beam (25 cm x 25 cm) | Beam | 50MPa | Concrete Rectangular | 250 | 250 | 625 | 4637.5 | 0.29 | 709.1 | G300E | 1862825.78 | 14.62 | G300E | 0 | 0
402 | Story2 | B72 | 50 MPa RC Beam (25 cm x 25 cm) | Beam | 50MPa | Concrete Rectangular | 250 | 250 | 625 | 4637.5 | 0.29 | 709.1 | G300E | 1878187.5 | 14.74 | G300E | 0 | 0
403 | Story2 | B73 | 50 MPa RC Beam (25 cm x 25 cm) | Beam | 50MPa | Concrete Rectangular | 250 | 250 | 625 | 4637.5 | 0.29 | 709.1 | G300E | 1902534.38 | 14.93 | G300E | 0 | 0
404 | Story2 | B74 | 50 MPa RC Beam (25 cm x 25 cm) | Beam | 50MPa | Concrete Rectangular | 250 | 250 | 625 | 4637.5 | 0.29 | 709.1 | G300E | 1981371.88 | 15.55 | G300E | 0 | 0
405 | Story2 | B75 | 50 MPa RC Beam (25 cm x 25 cm) | Beam | 50MPa | Concrete Rectangular | 250 | 250 | 625 | 4637.5 | 0.29 | 709.1 | G300E | 1476174.22 | 11.58 | G300E | 772143.75 | 6.06
406 | Story2 | B76 | 50 MPa RC Beam (25 cm x 25 cm) | Beam | 50MPa | Concrete Rectangular | 250 | 250 | 625 | 4637.5 | 0.29 | 709.1 | G300E | 1478203.12 | 11.6 | G300E | 772143.75 | 6.06
407 | Story2 | B77 | 50 MPa RC Beam (25 cm x 25 cm) | Beam | 50MPa | Concrete Rectangular | 250 | 250 | 625 | 4637.5 | 0.29 | 709.1 | G300E | 1973835.94 | 15.49 | G300E | 0 | 0
408 | Story2 | B78 | 50 MPa RC Beam (25 cm x 25 cm) | Beam | 50MPa | Concrete Rectangular | 250 | 250 | 625 | 4637.5 | 0.29 | 709.1 | G300E | 1896157.81 | 14.88 | G300E | 0 | 0
409 | Story2 | B79 | 50 MPa RC Beam (25 cm x 25 cm) | Beam | 50MPa | Concrete Rectangular | 250 | 250 | 625 | 4637.5 | 0.29 | 709.1 | G300E | 1855869.53 | 14.56 | G300E | 0 | 0
410 | Story2 | B8 | 50 MPa RC Beam (25 cm x 25 cm) | Beam | 50MPa | Concrete Rectangular | 250 | 250 | 625 | 4637.5 | 0.29 | 709.1 | G300E | 1471826.56 | 11.55 | G300E | 772143.75 | 6.06
411 | Story2 | B80 | 50 MPa RC Beam (25 cm x 25 cm) | Beam | 50MPa | Concrete Rectangular | 250 | 250 | 625 | 4637.5 | 0.29 | 709.1 | G300E | 1855869.53 | 14.56 | G300E | 0 | 0
412 | Story2 | B81 | 50 MPa RC Beam (25 cm x 25 cm) | Beam | 50MPa | Concrete Rectangular | 250 | 250 | 625 | 4637.5 | 0.29 | 709.1 | G300E | 1862825.78 | 14.62 | G300E | 0 | 0
413 | Story2 | B82 | 50 MPa RC Beam (25 cm x 25 cm) | Beam | 50MPa | Concrete Rectangular | 250 | 250 | 625 | 4637.5 | 0.29 | 709.1 | G300E | 1878187.5 | 14.74 | G300E | 0 | 0
414 | Story2 | B83 | 50 MPa RC Beam (25 cm x 25 cm) | Beam | 50MPa | Concrete Rectangular | 250 | 250 | 625 | 4637.5 | 0.29 | 709.1 | G300E | 1791814.06 | 14.06 | G300E | 0 | 0
415 | Story2 | B84 | 50 MPa RC Beam (25 cm x 25 cm) | Beam | 50MPa | Concrete Rectangular | 250 | 250 | 625 | 4637.5 | 0.29 | 709.1 | G300E | 1878187.5 | 14.74 | G300E | 0 | 0
416 | Story2 | B85 | 50 MPa RC Beam (25 cm x 25 cm) | Beam | 50MPa | Concrete Rectangular | 250 | 250 | 625 | 4637.5 | 0.29 | 709.1 | G300E | 1862825.78 | 14.62 | G300E | 0 | 0
417 | Story2 | B86 | 50 MPa RC Beam (25 cm x 25 cm) | Beam | 50MPa | Concrete Rectangular | 250 | 250 | 625 | 4637.5 | 0.29 | 709.1 | G300E | 1855869.53 | 14.56 | G300E | 0 | 0
418 | Story2 | B87 | 50 MPa RC Beam (25 cm x 25 cm) | Beam | 50MPa | Concrete Rectangular | 250 | 250 | 625 | 4637.5 | 0.29 | 709.1 | G300E | 1855869.53 | 14.56 | G300E | 0 | 0
419 | Story2 | B88 | 50 MPa RC Beam (25 cm x 25 cm) | Beam | 50MPa | Concrete Rectangular | 250 | 250 | 625 | 4637.5 | 0.29 | 709.1 | G300E | 1896157.81 | 14.88 | G300E | 0 | 0
420 | Story2 | B89 | 50 MPa RC Beam (25 cm x 25 cm) | Beam | 50MPa | Concrete Rectangular | 250 | 250 | 625 | 4637.5 | 0.29 | 709.1 | G300E | 1973835.94 | 15.49 | G300E | 0 | 0
421 | Story2 | B9 | 50 MPa RC Beam (25 cm x 25 cm) | Beam | 50MPa | Concrete Rectangular | 250 | 250 | 625 | 4637.5 | 0.29 | 709.1 | G300E | 1981371.88 | 15.55 | G300E | 0 | 0
422 | Story2 | B90 | 50 MPa RC Beam (25 cm x 25 cm) | Beam | 50MPa | Concrete Rectangular | 250 | 250 | 625 | 4637.5 | 0.29 | 709.1 | G300E | 1478203.12 | 11.6 | G300E | 772143.75 | 6.06
423 | Story2 | B91 | 50 MPa RC Beam (25 cm x 25 cm) | Beam | 50MPa | Concrete Rectangular | 250 | 250 | 625 | 4637.5 | 0.29 | 709.1 | G300E | 1553852.34 | 12.19 | G300E | 772143.75 | 6.06
424 | Story2 | B92 | 50 MPa RC Beam (25 cm x 25 cm) | Beam | 50MPa | Concrete Rectangular | 250 | 250 | 625 | 4637.5 | 0.29 | 709.1 | G300E | 2005139.06 | 15.73 | G300E | 0 | 0
425 | Story2 | B93 | 50 MPa RC Beam (25 cm x 25 cm) | Beam | 50MPa | Concrete Rectangular | 250 | 250 | 625 | 4637.5 | 0.29 | 709.1 | G300E | 2005139.06 | 15.73 | G300E | 0 | 0
426 | Story2 | B94 | 50 MPa RC Beam (25 cm x 25 cm) | Beam | 50MPa | Concrete Rectangular | 250 | 250 | 625 | 4637.5 | 0.29 | 709.1 | G300E | 1896157.81 | 14.88 | G300E | 0 | 0
427 | Story2 | B95 | 50 MPa RC Beam (25 cm x 25 cm) | Beam | 50MPa | Concrete Rectangular | 250 | 250 | 625 | 4637.5 | 0.29 | 709.1 | G300E | 1973835.94 | 15.49 | G300E | 0 | 0
428 | Story2 | B96 | 50 MPa RC Beam (25 cm x 25 cm) | Beam | 50MPa | Concrete Rectangular | 250 | 250 | 625 | 4637.5 | 0.29 | 709.1 | G300E | 1902244.53 | 14.93 | G300E | 0 | 0
429 | Story2 | B97 | 50 MPa RC Beam (25 cm x 25 cm) | Beam | 50MPa | Concrete Rectangular | 250 | 250 | 625 | 4637.5 | 0.29 | 709.1 | G300E | 1981371.88 | 15.55 | G300E | 0 | 0
430 | Story2 | B98 | 50 MPa RC Beam (25 cm x 25 cm) | Beam | 50MPa | Concrete Rectangular | 250 | 250 | 625 | 4637.5 | 0.29 | 709.1 | G300E | 1899635.94 | 14.91 | G300E | 0 | 0
431 | Story2 | B99 | 50 MPa RC Beam (25 cm x 25 cm) | Beam | 50MPa | Concrete Rectangular | 250 | 250 | 625 | 4637.5 | 0.29 | 709.1 | G300E | 1981371.88 | 15.55 | G300E | 0 | 0
432 | Story3 | B1 | 50 MPa RC Beam (25 cm x 25 cm) | Beam | 50MPa | Concrete Rectangular | 250 | 250 | 625 | 4650 | 0.29 | 711.01 | G300E | 1543800 | 12.11 | G300E | 772771.88 | 6.06
433 | Story3 | B10 | 50 MPa RC Beam (25 cm x 25 cm) | Beam | 50MPa | Concrete Rectangular | 250 | 250 | 625 | 4650 | 0.29 | 711.01 | G300E | 1493231.25 | 11.72 | G300E | 774225 | 6.07
434 | Story3 | B100 | 50 MPa RC Beam (25 cm x 25 cm) | Beam | 50MPa | Concrete Rectangular | 250 | 250 | 625 | 4650 | 0.29 | 711.01 | G300E | 1925681.25 | 15.11 | G300E | 0 | 0
435 | Story3 | B101 | 50 MPa RC Beam (25 cm x 25 cm) | Beam | 50MPa | Concrete Rectangular | 250 | 250 | 625 | 4650 | 0.29 | 711.01 | G300E | 1991071.88 | 15.62 | G300E | 0 | 0
436 | Story3 | B102 | 50 MPa RC Beam (25 cm x 25 cm) | Beam | 50MPa | Concrete Rectangular | 250 | 250 | 625 | 4650 | 0.29 | 711.01 | G300E | 1920740.62 | 15.07 | G300E | 0 | 0
437 | Story3 | B103 | 50 MPa RC Beam (25 cm x 25 cm) | Beam | 50MPa | Concrete Rectangular | 250 | 250 | 625 | 4650 | 0.29 | 711.01 | G300E | 2023331.25 | 15.88 | G300E | 0 | 0
438 | Story3 | B104 | 50 MPa RC Beam (25 cm x 25 cm) | Beam | 50MPa | Concrete Rectangular | 250 | 250 | 625 | 4650 | 0.29 | 711.01 | G300E | 2023331.25 | 15.88 | G300E | 0 | 0
439 | Story3 | B105 | 50 MPa RC Beam (25 cm x 25 cm) | Beam | 50MPa | Concrete Rectangular | 250 | 250 | 625 | 4650 | 0.29 | 711.01 | G300E | 1576059.38 | 12.37 | G300E | 774225 | 6.07
440 | Story3 | B106 | 50 MPa RC Beam (25 cm x 25 cm) | Beam | 50MPa | Concrete Rectangular | 250 | 250 | 625 | 4650 | 0.29 | 711.01 | G300E | 1576059.38 | 12.37 | G300E | 774225 | 6.07
441 | Story3 | B107 | 50 MPa RC Beam (25 cm x 25 cm) | Beam | 50MPa | Concrete Rectangular | 250 | 250 | 625 | 4650 | 0.29 | 711.01 | G300E | 1497881.25 | 11.75 | G300E | 774225 | 6.07
442 | Story3 | B108 | 50 MPa RC Beam (25 cm x 25 cm) | Beam | 50MPa | Concrete Rectangular | 250 | 250 | 625 | 4650 | 0.29 | 711.01 | G300E | 1493231.25 | 11.72 | G300E | 774225 | 6.07
443 | Story3 | B109 | 50 MPa RC Beam (25 cm x 25 cm) | Beam | 50MPa | Concrete Rectangular | 250 | 250 | 625 | 4650 | 0.29 | 711.01 | G300E | 1485093.75 | 11.65 | G300E | 774225 | 6.07
444 | Story3 | B11 | 50 MPa RC Beam (25 cm x 25 cm) | Beam | 50MPa | Concrete Rectangular | 250 | 250 | 625 | 4650 | 0.29 | 711.01 | G300E | 1991071.88 | 15.62 | G300E | 0 | 0
445 | Story3 | B110 | 50 MPa RC Beam (25 cm x 25 cm) | Beam | 50MPa | Concrete Rectangular | 250 | 250 | 625 | 4650 | 0.29 | 711.01 | G300E | 1493231.25 | 11.72 | G300E | 774225 | 6.07
446 | Story3 | B111 | 50 MPa RC Beam (25 cm x 25 cm) | Beam | 50MPa | Concrete Rectangular | 250 | 250 | 625 | 4650 | 0.29 | 711.01 | G300E | 1497881.25 | 11.75 | G300E | 774225 | 6.07
447 | Story3 | B112 | 50 MPa RC Beam (25 cm x 25 cm) | Beam | 50MPa | Concrete Rectangular | 250 | 250 | 625 | 4650 | 0.29 | 711.01 | G300E | 1576059.38 | 12.37 | G300E | 774225 | 6.07
448 | Story3 | B12 | 50 MPa RC Beam (25 cm x 25 cm) | Beam | 50MPa | Concrete Rectangular | 250 | 250 | 625 | 4650 | 0.29 | 711.01 | G300E | 1497881.25 | 11.75 | G300E | 774225 | 6.07
449 | Story3 | B13 | 50 MPa RC Beam (25 cm x 25 cm) | Beam | 50MPa | Concrete Rectangular | 250 | 250 | 625 | 4650 | 0.29 | 711.01 | G300E | 2023331.25 | 15.88 | G300E | 0 | 0
450 | Story3 | B14 | 50 MPa RC Beam (25 cm x 25 cm) | Beam | 50MPa | Concrete Rectangular | 250 | 250 | 625 | 4650 | 0.29 | 711.01 | G300E | 1576059.38 | 12.37 | G300E | 774225 | 6.07
451 | Story3 | B15 | 50 MPa RC Beam (25 cm x 25 cm) | Beam | 50MPa | Concrete Rectangular | 250 | 250 | 625 | 4650 | 0.29 | 711.01 | G300E | 1576059.38 | 12.37 | G300E | 774225 | 6.07
452 | Story3 | B16 | 50 MPa RC Beam (25 cm x 25 cm) | Beam | 50MPa | Concrete Rectangular | 250 | 250 | 625 | 4650 | 0.29 | 711.01 | G300E | 1496718.75 | 11.74 | G300E | 774225 | 6.07
453 | Story3 | B17 | 50 MPa RC Beam (25 cm x 25 cm) | Beam | 50MPa | Concrete Rectangular | 250 | 250 | 625 | 4650 | 0.29 | 711.01 | G300E | 1990200 | 15.62 | G300E | 0 | 0
454 | Story3 | B18 | 50 MPa RC Beam (25 cm x 25 cm) | Beam | 50MPa | Concrete Rectangular | 250 | 250 | 625 | 4650 | 0.29 | 711.01 | G300E | 1878890.62 | 14.74 | G300E | 0 | 0
455 | Story3 | B19 | 50 MPa RC Beam (25 cm x 25 cm) | Beam | 50MPa | Concrete Rectangular | 250 | 250 | 625 | 4650 | 0.29 | 711.01 | G300E | 1888190.62 | 14.82 | G300E | 0 | 0
456 | Story3 | B2 | 50 MPa RC Beam (25 cm x 25 cm) | Beam | 50MPa | Concrete Rectangular | 250 | 250 | 625 | 4650 | 0.29 | 711.01 | G300E | 1549321.88 | 12.16 | G300E | 774225 | 6.07
457 | Story3 | B20 | 50 MPa RC Beam (25 cm x 25 cm) | Beam | 50MPa | Concrete Rectangular | 250 | 250 | 625 | 4650 | 0.29 | 711.01 | G300E | 1838493.75 | 14.43 | G300E | 0 | 0
458 | Story3 | B21 | 50 MPa RC Beam (25 cm x 25 cm) | Beam | 50MPa | Concrete Rectangular | 250 | 250 | 625 | 4650 | 0.29 | 711.01 | G300E | 1924809.38 | 15.1 | G300E | 0 | 0
459 | Story3 | B22 | 50 MPa RC Beam (25 cm x 25 cm) | Beam | 50MPa | Concrete Rectangular | 250 | 250 | 625 | 4650 | 0.29 | 711.01 | G300E | 1908825 | 14.98 | G300E | 0 | 0
460 | Story3 | B23 | 50 MPa RC Beam (25 cm x 25 cm) | Beam | 50MPa | Concrete Rectangular | 250 | 250 | 625 | 4650 | 0.29 | 711.01 | G300E | 1922193.75 | 15.08 | G300E | 0 | 0
461 | Story3 | B24 | 50 MPa RC Beam (25 cm x 25 cm) | Beam | 50MPa | Concrete Rectangular | 250 | 250 | 625 | 4650 | 0.29 | 711.01 | G300E | 1909987.5 | 14.99 | G300E | 0 | 0
462 | Story3 | B25 | 50 MPa RC Beam (25 cm x 25 cm) | Beam | 50MPa | Concrete Rectangular | 250 | 250 | 625 | 4650 | 0.29 | 711.01 | G300E | 1925681.25 | 15.11 | G300E | 0 | 0
463 | Story3 | B26 | 50 MPa RC Beam (25 cm x 25 cm) | Beam | 50MPa | Concrete Rectangular | 250 | 250 | 625 | 4650 | 0.29 | 711.01 | G300E | 1879471.88 | 14.75 | G300E | 0 | 0
464 | Story3 | B27 | 50 MPa RC Beam (25 cm x 25 cm) | Beam | 50MPa | Concrete Rectangular | 250 | 250 | 625 | 4650 | 0.29 | 711.01 | G300E | 1920740.62 | 15.07 | G300E | 0 | 0
465 | Story3 | B28 | 50 MPa RC Beam (25 cm x 25 cm) | Beam | 50MPa | Concrete Rectangular | 250 | 250 | 625 | 4650 | 0.29 | 711.01 | G300E | 1920740.62 | 15.07 | G300E | 0 | 0
466 | Story3 | B29 | 50 MPa RC Beam (25 cm x 25 cm) | Beam | 50MPa | Concrete Rectangular | 250 | 250 | 625 | 4650 | 0.29 | 711.01 | G300E | 2023331.25 | 15.88 | G300E | 0 | 0
467 | Story3 | B3 | 50 MPa RC Beam (25 cm x 25 cm) | Beam | 50MPa | Concrete Rectangular | 250 | 250 | 625 | 4650 | 0.29 | 711.01 | G300E | 1980900 | 15.54 | G300E | 0 | 0
468 | Story3 | B30 | 50 MPa RC Beam (25 cm x 25 cm) | Beam | 50MPa | Concrete Rectangular | 250 | 250 | 625 | 4650 | 0.29 | 711.01 | G300E | 1497881.25 | 11.75 | G300E | 774225 | 6.07
469 | Story3 | B31 | 50 MPa RC Beam (25 cm x 25 cm) | Beam | 50MPa | Concrete Rectangular | 250 | 250 | 625 | 4650 | 0.29 | 711.01 | G300E | 1493231.25 | 11.72 | G300E | 774225 | 6.07
470 | Story3 | B32 | 50 MPa RC Beam (25 cm x 25 cm) | Beam | 50MPa | Concrete Rectangular | 250 | 250 | 625 | 4650 | 0.29 | 711.01 | G300E | 1990200 | 15.62 | G300E | 0 | 0
471 | Story3 | B33 | 50 MPa RC Beam (25 cm x 25 cm) | Beam | 50MPa | Concrete Rectangular | 250 | 250 | 625 | 4650 | 0.29 | 711.01 | G300E | 1924228.12 | 15.1 | G300E | 0 | 0
472 | Story3 | B34 | 50 MPa RC Beam (25 cm x 25 cm) | Beam | 50MPa | Concrete Rectangular | 250 | 250 | 625 | 4650 | 0.29 | 711.01 | G300E | 1847212.5 | 14.49 | G300E | 0 | 0
473 | Story3 | B35 | 50 MPa RC Beam (25 cm x 25 cm) | Beam | 50MPa | Concrete Rectangular | 250 | 250 | 625 | 4650 | 0.29 | 711.01 | G300E | 1837331.25 | 14.42 | G300E | 0 | 0
474 | Story3 | B36 | 50 MPa RC Beam (25 cm x 25 cm) | Beam | 50MPa | Concrete Rectangular | 250 | 250 | 625 | 4650 | 0.29 | 711.01 | G300E | 1845759.38 | 14.48 | G300E | 0 | 0
475 | Story3 | B37 | 50 MPa RC Beam (25 cm x 25 cm) | Beam | 50MPa | Concrete Rectangular | 250 | 250 | 625 | 4800 | 0.3 | 733.94 | G300E | 2020500 | 15.85 | G300E | 399600 | 3.14
476 | Story3 | B38 | 50 MPa RC Beam (25 cm x 25 cm) | Beam | 50MPa | Concrete Rectangular | 250 | 250 | 625 | 4650 | 0.29 | 711.01 | G300E | 1798678.12 | 14.11 | G300E | 0 | 0
477 | Story3 | B39 | 50 MPa RC Beam (25 cm x 25 cm) | Beam | 50MPa | Concrete Rectangular | 250 | 250 | 625 | 4800 | 0.3 | 733.94 | G300E | 2067300 | 16.22 | G300E | 399600 | 3.14
478 | Story3 | B4 | 50 MPa RC Beam (25 cm x 25 cm) | Beam | 50MPa | Concrete Rectangular | 250 | 250 | 625 | 4650 | 0.29 | 711.01 | G300E | 1497590.62 | 11.75 | G300E | 774225 | 6.07
479 | Story3 | B40 | 50 MPa RC Beam (25 cm x 25 cm) | Beam | 50MPa | Concrete Rectangular | 250 | 250 | 625 | 4650 | 0.29 | 711.01 | G300E | 1877437.5 | 14.73 | G300E | 0 | 0
480 | Story3 | B41 | 50 MPa RC Beam (25 cm x 25 cm) | Beam | 50MPa | Concrete Rectangular | 250 | 250 | 625 | 4650 | 0.29 | 711.01 | G300E | 1877146.88 | 14.73 | G300E | 0 | 0
481 | Story3 | B42 | 50 MPa RC Beam (25 cm x 25 cm) | Beam | 50MPa | Concrete Rectangular | 250 | 250 | 625 | 4650 | 0.29 | 711.01 | G300E | 1879471.88 | 14.75 | G300E | 0 | 0
482 | Story3 | B43 | 50 MPa RC Beam (25 cm x 25 cm) | Beam | 50MPa | Concrete Rectangular | 250 | 250 | 625 | 4650 | 0.29 | 711.01 | G300E | 1925681.25 | 15.11 | G300E | 0 | 0
483 | Story3 | B44 | 50 MPa RC Beam (25 cm x 25 cm) | Beam | 50MPa | Concrete Rectangular | 250 | 250 | 625 | 4650 | 0.29 | 711.01 | G300E | 1991071.88 | 15.62 | G300E | 0 | 0
484 | Story3 | B45 | 50 MPa RC Beam (25 cm x 25 cm) | Beam | 50MPa | Concrete Rectangular | 250 | 250 | 625 | 4650 | 0.29 | 711.01 | G300E | 1493231.25 | 11.72 | G300E | 774225 | 6.07
485 | Story3 | B46 | 50 MPa RC Beam (25 cm x 25 cm) | Beam | 50MPa | Concrete Rectangular | 250 | 250 | 625 | 4650 | 0.29 | 711.01 | G300E | 1485093.75 | 11.65 | G300E | 774225 | 6.07
486 | Story3 | B47 | 50 MPa RC Beam (25 cm x 25 cm) | Beam | 50MPa | Concrete Rectangular | 250 | 250 | 625 | 4650 | 0.29 | 711.01 | G300E | 2002406.25 | 15.71 | G300E | 0 | 0
487 | Story3 | B48 | 50 MPa RC Beam (25 cm x 25 cm) | Beam | 50MPa | Concrete Rectangular | 250 | 250 | 625 | 4650 | 0.29 | 711.01 | G300E | 1922193.75 | 15.08 | G300E | 0 | 0
488 | Story3 | B49 | 50 MPa RC Beam (25 cm x 25 cm) | Beam | 50MPa | Concrete Rectangular | 250 | 250 | 625 | 4650 | 0.29 | 711.01 | G300E | 1909406.25 | 14.98 | G300E | 0 | 0
489 | Story3 | B5 | 50 MPa RC Beam (25 cm x 25 cm) | Beam | 50MPa | Concrete Rectangular | 250 | 250 | 625 | 4650 | 0.29 | 711.01 | G300E | 1989328.12 | 15.61 | G300E | 0 | 0
490 | Story3 | B50 | 50 MPa RC Beam (25 cm x 25 cm) | Beam | 50MPa | Concrete Rectangular | 250 | 250 | 625 | 4650 | 0.29 | 711.01 | G300E | 1798968.75 | 14.12 | G300E | 0 | 0
491 | Story3 | B51 | 50 MPa RC Beam (25 cm x 25 cm) | Beam | 50MPa | Concrete Rectangular | 250 | 250 | 625 | 4800 | 0.3 | 733.94 | G300E | 2028900 | 15.92 | G300E | 399600 | 3.14
492 | Story3 | B55 | 50 MPa RC Beam (25 cm x 25 cm) | Beam | 50MPa | Concrete Rectangular | 250 | 250 | 625 | 4650 | 0.29 | 711.01 | G300E | 2002987.5 | 15.72 | G300E | 387112.5 | 3.04
493 | Story3 | B56 | 50 MPa RC Beam (25 cm x 25 cm) | Beam | 50MPa | Concrete Rectangular | 250 | 250 | 625 | 4650 | 0.29 | 711.01 | G300E | 1798968.75 | 14.12 | G300E | 0 | 0
494 | Story3 | B57 | 50 MPa RC Beam (25 cm x 25 cm) | Beam | 50MPa | Concrete Rectangular | 250 | 250 | 625 | 4650 | 0.29 | 711.01 | G300E | 1909987.5 | 14.99 | G300E | 0 | 0
495 | Story3 | B58 | 50 MPa RC Beam (25 cm x 25 cm) | Beam | 50MPa | Concrete Rectangular | 250 | 250 | 625 | 4650 | 0.29 | 711.01 | G300E | 1922193.75 | 15.08 | G300E | 0 | 0
496 | Story3 | B59 | 50 MPa RC Beam (25 cm x 25 cm) | Beam | 50MPa | Concrete Rectangular | 250 | 250 | 625 | 4650 | 0.29 | 711.01 | G300E | 2002406.25 | 15.71 | G300E | 0 | 0
497 | Story3 | B6 | 50 MPa RC Beam (25 cm x 25 cm) | Beam | 50MPa | Concrete Rectangular | 250 | 250 | 625 | 4650 | 0.29 | 711.01 | G300E | 1493231.25 | 11.72 | G300E | 774225 | 6.07
498 | Story3 | B60 | 50 MPa RC Beam (25 cm x 25 cm) | Beam | 50MPa | Concrete Rectangular | 250 | 250 | 625 | 4650 | 0.29 | 711.01 | G300E | 1485093.75 | 11.65 | G300E | 774225 | 6.07
499 | Story3 | B61 | 50 MPa RC Beam (25 cm x 25 cm) | Beam | 50MPa | Concrete Rectangular | 250 | 250 | 625 | 4650 | 0.29 | 711.01 | G300E | 1493231.25 | 11.72 | G300E | 774225 | 6.07
500 | Story3 | B62 | 50 MPa RC Beam (25 cm x 25 cm) | Beam | 50MPa | Concrete Rectangular | 250 | 250 | 625 | 4650 | 0.29 | 711.01 | G300E | 2002696.88 | 15.71 | G300E | 0 | 0
501 | Story3 | B63 | 50 MPa RC Beam (25 cm x 25 cm) | Beam | 50MPa | Concrete Rectangular | 250 | 250 | 625 | 4650 | 0.29 | 711.01 | G300E | 1925681.25 | 15.11 | G300E | 0 | 0
502 | Story3 | B64 | 50 MPa RC Beam (25 cm x 25 cm) | Beam | 50MPa | Concrete Rectangular | 250 | 250 | 625 | 4650 | 0.29 | 711.01 | G300E | 1909987.5 | 14.99 | G300E | 0 | 0
503 | Story3 | B65 | 50 MPa RC Beam (25 cm x 25 cm) | Beam | 50MPa | Concrete Rectangular | 250 | 250 | 625 | 4650 | 0.29 | 711.01 | G300E | 1877437.5 | 14.73 | G300E | 0 | 0
504 | Story3 | B66 | 50 MPa RC Beam (25 cm x 25 cm) | Beam | 50MPa | Concrete Rectangular | 250 | 250 | 625 | 4800 | 0.3 | 733.94 | G300E | 2067000 | 16.22 | G300E | 399600 | 3.14
505 | Story3 | B67 | 50 MPa RC Beam (25 cm x 25 cm) | Beam | 50MPa | Concrete Rectangular | 250 | 250 | 625 | 4650 | 0.29 | 711.01 | G300E | 2002987.5 | 15.72 | G300E | 387112.5 | 3.04
506 | Story3 | B69 | 50 MPa RC Beam (25 cm x 25 cm) | Beam | 50MPa | Concrete Rectangular | 250 | 250 | 625 | 4650 | 0.29 | 711.01 | G300E | 2002987.5 | 15.72 | G300E | 387112.5 | 3.04
507 | Story3 | B7 | 50 MPa RC Beam (25 cm x 25 cm) | Beam | 50MPa | Concrete Rectangular | 250 | 250 | 625 | 4650 | 0.29 | 711.01 | G300E | 2002696.88 | 15.71 | G300E | 0 | 0
508 | Story3 | B70 | 50 MPa RC Beam (25 cm x 25 cm) | Beam | 50MPa | Concrete Rectangular | 250 | 250 | 625 | 4650 | 0.29 | 711.01 | G300E | 2002987.5 | 15.72 | G300E | 387112.5 | 3.04
509 | Story3 | B71 | 50 MPa RC Beam (25 cm x 25 cm) | Beam | 50MPa | Concrete Rectangular | 250 | 250 | 625 | 4650 | 0.29 | 711.01 | G300E | 1877146.88 | 14.73 | G300E | 0 | 0
510 | Story3 | B72 | 50 MPa RC Beam (25 cm x 25 cm) | Beam | 50MPa | Concrete Rectangular | 250 | 250 | 625 | 4650 | 0.29 | 711.01 | G300E | 1909987.5 | 14.99 | G300E | 0 | 0
511 | Story3 | B73 | 50 MPa RC Beam (25 cm x 25 cm) | Beam | 50MPa | Concrete Rectangular | 250 | 250 | 625 | 4650 | 0.29 | 711.01 | G300E | 1925681.25 | 15.11 | G300E | 0 | 0
512 | Story3 | B74 | 50 MPa RC Beam (25 cm x 25 cm) | Beam | 50MPa | Concrete Rectangular | 250 | 250 | 625 | 4650 | 0.29 | 711.01 | G300E | 2002406.25 | 15.71 | G300E | 0 | 0
513 | Story3 | B75 | 50 MPa RC Beam (25 cm x 25 cm) | Beam | 50MPa | Concrete Rectangular | 250 | 250 | 625 | 4650 | 0.29 | 711.01 | G300E | 1493231.25 | 11.72 | G300E | 774225 | 6.07
514 | Story3 | B76 | 50 MPa RC Beam (25 cm x 25 cm) | Beam | 50MPa | Concrete Rectangular | 250 | 250 | 625 | 4650 | 0.29 | 711.01 | G300E | 1497881.25 | 11.75 | G300E | 774225 | 6.07
515 | Story3 | B77 | 50 MPa RC Beam (25 cm x 25 cm) | Beam | 50MPa | Concrete Rectangular | 250 | 250 | 625 | 4650 | 0.29 | 711.01 | G300E | 1991071.88 | 15.62 | G300E | 0 | 0
516 | Story3 | B78 | 50 MPa RC Beam (25 cm x 25 cm) | Beam | 50MPa | Concrete Rectangular | 250 | 250 | 625 | 4650 | 0.29 | 711.01 | G300E | 1920740.62 | 15.07 | G300E | 0 | 0
517 | Story3 | B79 | 50 MPa RC Beam (25 cm x 25 cm) | Beam | 50MPa | Concrete Rectangular | 250 | 250 | 625 | 4650 | 0.29 | 711.01 | G300E | 1879471.88 | 14.75 | G300E | 0 | 0
518 | Story3 | B8 | 50 MPa RC Beam (25 cm x 25 cm) | Beam | 50MPa | Concrete Rectangular | 250 | 250 | 625 | 4650 | 0.29 | 711.01 | G300E | 1485093.75 | 11.65 | G300E | 774225 | 6.07
519 | Story3 | B80 | 50 MPa RC Beam (25 cm x 25 cm) | Beam | 50MPa | Concrete Rectangular | 250 | 250 | 625 | 4650 | 0.29 | 711.01 | G300E | 1879471.88 | 14.75 | G300E | 0 | 0
520 | Story3 | B81 | 50 MPa RC Beam (25 cm x 25 cm) | Beam | 50MPa | Concrete Rectangular | 250 | 250 | 625 | 4650 | 0.29 | 711.01 | G300E | 1877437.5 | 14.73 | G300E | 0 | 0
521 | Story3 | B82 | 50 MPa RC Beam (25 cm x 25 cm) | Beam | 50MPa | Concrete Rectangular | 250 | 250 | 625 | 4650 | 0.29 | 711.01 | G300E | 1909987.5 | 14.99 | G300E | 0 | 0
522 | Story3 | B83 | 50 MPa RC Beam (25 cm x 25 cm) | Beam | 50MPa | Concrete Rectangular | 250 | 250 | 625 | 4650 | 0.29 | 711.01 | G300E | 1798968.75 | 14.12 | G300E | 0 | 0
523 | Story3 | B84 | 50 MPa RC Beam (25 cm x 25 cm) | Beam | 50MPa | Concrete Rectangular | 250 | 250 | 625 | 4650 | 0.29 | 711.01 | G300E | 1909987.5 | 14.99 | G300E | 0 | 0
524 | Story3 | B85 | 50 MPa RC Beam (25 cm x 25 cm) | Beam | 50MPa | Concrete Rectangular | 250 | 250 | 625 | 4650 | 0.29 | 711.01 | G300E | 1877146.88 | 14.73 | G300E | 0 | 0
525 | Story3 | B86 | 50 MPa RC Beam (25 cm x 25 cm) | Beam | 50MPa | Concrete Rectangular | 250 | 250 | 625 | 4650 | 0.29 | 711.01 | G300E | 1879471.88 | 14.75 | G300E | 0 | 0
526 | Story3 | B87 | 50 MPa RC Beam (25 cm x 25 cm) | Beam | 50MPa | Concrete Rectangular | 250 | 250 | 625 | 4650 | 0.29 | 711.01 | G300E | 1879471.88 | 14.75 | G300E | 0 | 0
527 | Story3 | B88 | 50 MPa RC Beam (25 cm x 25 cm) | Beam | 50MPa | Concrete Rectangular | 250 | 250 | 625 | 4650 | 0.29 | 711.01 | G300E | 1920740.62 | 15.07 | G300E | 0 | 0
528 | Story3 | B89 | 50 MPa RC Beam (25 cm x 25 cm) | Beam | 50MPa | Concrete Rectangular | 250 | 250 | 625 | 4650 | 0.29 | 711.01 | G300E | 1991071.88 | 15.62 | G300E | 0 | 0
529 | Story3 | B9 | 50 MPa RC Beam (25 cm x 25 cm) | Beam | 50MPa | Concrete Rectangular | 250 | 250 | 625 | 4650 | 0.29 | 711.01 | G300E | 2002696.88 | 15.71 | G300E | 0 | 0
530 | Story3 | B90 | 50 MPa RC Beam (25 cm x 25 cm) | Beam | 50MPa | Concrete Rectangular | 250 | 250 | 625 | 4650 | 0.29 | 711.01 | G300E | 1497881.25 | 11.75 | G300E | 774225 | 6.07
531 | Story3 | B91 | 50 MPa RC Beam (25 cm x 25 cm) | Beam | 50MPa | Concrete Rectangular | 250 | 250 | 625 | 4650 | 0.29 | 711.01 | G300E | 1576059.38 | 12.37 | G300E | 774225 | 6.07
532 | Story3 | B92 | 50 MPa RC Beam (25 cm x 25 cm) | Beam | 50MPa | Concrete Rectangular | 250 | 250 | 625 | 4650 | 0.29 | 711.01 | G300E | 2023331.25 | 15.88 | G300E | 0 | 0
533 | Story3 | B93 | 50 MPa RC Beam (25 cm x 25 cm) | Beam | 50MPa | Concrete Rectangular | 250 | 250 | 625 | 4650 | 0.29 | 711.01 | G300E | 2023331.25 | 15.88 | G300E | 0 | 0
534 | Story3 | B94 | 50 MPa RC Beam (25 cm x 25 cm) | Beam | 50MPa | Concrete Rectangular | 250 | 250 | 625 | 4650 | 0.29 | 711.01 | G300E | 1920740.62 | 15.07 | G300E | 0 | 0
535 | Story3 | B95 | 50 MPa RC Beam (25 cm x 25 cm) | Beam | 50MPa | Concrete Rectangular | 250 | 250 | 625 | 4650 | 0.29 | 711.01 | G300E | 1991071.88 | 15.62 | G300E | 0 | 0
536 | Story3 | B96 | 50 MPa RC Beam (25 cm x 25 cm) | Beam | 50MPa | Concrete Rectangular | 250 | 250 | 625 | 4650 | 0.29 | 711.01 | G300E | 1925681.25 | 15.11 | G300E | 0 | 0
537 | Story3 | B97 | 50 MPa RC Beam (25 cm x 25 cm) | Beam | 50MPa | Concrete Rectangular | 250 | 250 | 625 | 4650 | 0.29 | 711.01 | G300E | 2002406.25 | 15.71 | G300E | 0 | 0
538 | Story3 | B98 | 50 MPa RC Beam (25 cm x 25 cm) | Beam | 50MPa | Concrete Rectangular | 250 | 250 | 625 | 4650 | 0.29 | 711.01 | G300E | 1922193.75 | 15.08 | G300E | 0 | 0
539 | Story3 | B99 | 50 MPa RC Beam (25 cm x 25 cm) | Beam | 50MPa | Concrete Rectangular | 250 | 250 | 625 | 4650 | 0.29 | 711.01 | G300E | 2002406.25 | 15.71 | G300E | 0 | 0
540 | Story4 | B1 | 50 MPa RC Beam (25 cm x 25 cm) | Beam | 50MPa | Concrete Rectangular | 250 | 250 | 625 | 4650 | 0.29 | 711.01 | G300E | 1549031.25 | 12.15 | G300E | 772481.25 | 6.06
541 | Story4 | B10 | 50 MPa RC Beam (25 cm x 25 cm) | Beam | 50MPa | Concrete Rectangular | 250 | 250 | 625 | 4650 | 0.29 | 711.01 | G300E | 1494975 | 11.73 | G300E | 774225 | 6.07
542 | Story4 | B100 | 50 MPa RC Beam (25 cm x 25 cm) | Beam | 50MPa | Concrete Rectangular | 250 | 250 | 625 | 4650 | 0.29 | 711.01 | G300E | 1925681.25 | 15.11 | G300E | 0 | 0
543 | Story4 | B101 | 50 MPa RC Beam (25 cm x 25 cm) | Beam | 50MPa | Concrete Rectangular | 250 | 250 | 625 | 4650 | 0.29 | 711.01 | G300E | 1986712.5 | 15.59 | G300E | 0 | 0
544 | Story4 | B102 | 50 MPa RC Beam (25 cm x 25 cm) | Beam | 50MPa | Concrete Rectangular | 250 | 250 | 625 | 4650 | 0.29 | 711.01 | G300E | 1921031.25 | 15.07 | G300E | 0 | 0
545 | Story4 | B103 | 50 MPa RC Beam (25 cm x 25 cm) | Beam | 50MPa | Concrete Rectangular | 250 | 250 | 625 | 4650 | 0.29 | 711.01 | G300E | 2019262.5 | 15.84 | G300E | 0 | 0
546 | Story4 | B104 | 50 MPa RC Beam (25 cm x 25 cm) | Beam | 50MPa | Concrete Rectangular | 250 | 250 | 625 | 4650 | 0.29 | 711.01 | G300E | 2019262.5 | 15.84 | G300E | 0 | 0
547 | Story4 | B105 | 50 MPa RC Beam (25 cm x 25 cm) | Beam | 50MPa | Concrete Rectangular | 250 | 250 | 625 | 4650 | 0.29 | 711.01 | G300E | 1581000 | 12.41 | G300E | 774225 | 6.07
548 | Story4 | B106 | 50 MPa RC Beam (25 cm x 25 cm) | Beam | 50MPa | Concrete Rectangular | 250 | 250 | 625 | 4650 | 0.29 | 711.01 | G300E | 1581000 | 12.41 | G300E | 774225 | 6.07
549 | Story4 | B107 | 50 MPa RC Beam (25 cm x 25 cm) | Beam | 50MPa | Concrete Rectangular | 250 | 250 | 625 | 4650 | 0.29 | 711.01 | G300E | 1503403.12 | 11.8 | G300E | 774225 | 6.07
550 | Story4 | B108 | 50 MPa RC Beam (25 cm x 25 cm) | Beam | 50MPa | Concrete Rectangular | 250 | 250 | 625 | 4650 | 0.29 | 711.01 | G300E | 1494975 | 11.73 | G300E | 774225 | 6.07
551 | Story4 | B109 | 50 MPa RC Beam (25 cm x 25 cm) | Beam | 50MPa | Concrete Rectangular | 250 | 250 | 625 | 4650 | 0.29 | 711.01 | G300E | 1484512.5 | 11.65 | G300E | 774225 | 6.07
552 | Story4 | B11 | 50 MPa RC Beam (25 cm x 25 cm) | Beam | 50MPa | Concrete Rectangular | 250 | 250 | 625 | 4650 | 0.29 | 711.01 | G300E | 1986712.5 | 15.59 | G300E | 0 | 0
553 | Story4 | B110 | 50 MPa RC Beam (25 cm x 25 cm) | Beam | 50MPa | Concrete Rectangular | 250 | 250 | 625 | 4650 | 0.29 | 711.01 | G300E | 1494975 | 11.73 | G300E | 774225 | 6.07
554 | Story4 | B111 | 50 MPa RC Beam (25 cm x 25 cm) | Beam | 50MPa | Concrete Rectangular | 250 | 250 | 625 | 4650 | 0.29 | 711.01 | G300E | 1503403.12 | 11.8 | G300E | 774225 | 6.07
555 | Story4 | B112 | 50 MPa RC Beam (25 cm x 25 cm) | Beam | 50MPa | Concrete Rectangular | 250 | 250 | 625 | 4650 | 0.29 | 711.01 | G300E | 1581000 | 12.41 | G300E | 774225 | 6.07
556 | Story4 | B12 | 50 MPa RC Beam (25 cm x 25 cm) | Beam | 50MPa | Concrete Rectangular | 250 | 250 | 625 | 4650 | 0.29 | 711.01 | G300E | 1503403.12 | 11.8 | G300E | 774225 | 6.07
557 | Story4 | B13 | 50 MPa RC Beam (25 cm x 25 cm) | Beam | 50MPa | Concrete Rectangular | 250 | 250 | 625 | 4650 | 0.29 | 711.01 | G300E | 2018971.88 | 15.84 | G300E | 0 | 0
558 | Story4 | B14 | 50 MPa RC Beam (25 cm x 25 cm) | Beam | 50MPa | Concrete Rectangular | 250 | 250 | 625 | 4650 | 0.29 | 711.01 | G300E | 1581000 | 12.41 | G300E | 774225 | 6.07
559 | Story4 | B15 | 50 MPa RC Beam (25 cm x 25 cm) | Beam | 50MPa | Concrete Rectangular | 250 | 250 | 625 | 4650 | 0.29 | 711.01 | G300E | 1581000 | 12.41 | G300E | 774225 | 6.07
560 | Story4 | B16 | 50 MPa RC Beam (25 cm x 25 cm) | Beam | 50MPa | Concrete Rectangular | 250 | 250 | 625 | 4650 | 0.29 | 711.01 | G300E | 1501950 | 11.78 | G300E | 774225 | 6.07
561 | Story4 | B17 | 50 MPa RC Beam (25 cm x 25 cm) | Beam | 50MPa | Concrete Rectangular | 250 | 250 | 625 | 4650 | 0.29 | 711.01 | G300E | 1987003.12 | 15.59 | G300E | 0 | 0
562 | Story4 | B18 | 50 MPa RC Beam (25 cm x 25 cm) | Beam | 50MPa | Concrete Rectangular | 250 | 250 | 625 | 4650 | 0.29 | 711.01 | G300E | 1879181.25 | 14.74 | G300E | 0 | 0
563 | Story4 | B19 | 50 MPa RC Beam (25 cm x 25 cm) | Beam | 50MPa | Concrete Rectangular | 250 | 250 | 625 | 4650 | 0.29 | 711.01 | G300E | 1888190.62 | 14.82 | G300E | 0 | 0
564 | Story4 | B2 | 50 MPa RC Beam (25 cm x 25 cm) | Beam | 50MPa | Concrete Rectangular | 250 | 250 | 625 | 4650 | 0.29 | 711.01 | G300E | 1554553.12 | 12.2 | G300E | 774225 | 6.07
565 | Story4 | B20 | 50 MPa RC Beam (25 cm x 25 cm) | Beam | 50MPa | Concrete Rectangular | 250 | 250 | 625 | 4650 | 0.29 | 711.01 | G300E | 1838784.38 | 14.43 | G300E | 0 | 0
566 | Story4 | B21 | 50 MPa RC Beam (25 cm x 25 cm) | Beam | 50MPa | Concrete Rectangular | 250 | 250 | 625 | 4650 | 0.29 | 711.01 | G300E | 1925100 | 15.11 | G300E | 0 | 0
567 | Story4 | B22 | 50 MPa RC Beam (25 cm x 25 cm) | Beam | 50MPa | Concrete Rectangular | 250 | 250 | 625 | 4650 | 0.29 | 711.01 | G300E | 1915800 | 15.03 | G300E | 0 | 0
568 | Story4 | B23 | 50 MPa RC Beam (25 cm x 25 cm) | Beam | 50MPa | Concrete Rectangular | 250 | 250 | 625 | 4650 | 0.29 | 711.01 | G300E | 1922775 | 15.09 | G300E | 0 | 0
569 | Story4 | B24 | 50 MPa RC Beam (25 cm x 25 cm) | Beam | 50MPa | Concrete Rectangular | 250 | 250 | 625 | 4650 | 0.29 | 711.01 | G300E | 1918125 | 15.05 | G300E | 0 | 0
570 | Story4 | B25 | 50 MPa RC Beam (25 cm x 25 cm) | Beam | 50MPa | Concrete Rectangular | 250 | 250 | 625 | 4650 | 0.29 | 711.01 | G300E | 1925681.25 | 15.11 | G300E | 0 | 0
571 | Story4 | B26 | 50 MPa RC Beam (25 cm x 25 cm) | Beam | 50MPa | Concrete Rectangular | 250 | 250 | 625 | 4650 | 0.29 | 711.01 | G300E | 1880053.12 | 14.75 | G300E | 0 | 0
572 | Story4 | B27 | 50 MPa RC Beam (25 cm x 25 cm) | Beam | 50MPa | Concrete Rectangular | 250 | 250 | 625 | 4650 | 0.29 | 711.01 | G300E | 1921031.25 | 15.07 | G300E | 0 | 0
573 | Story4 | B28 | 50 MPa RC Beam (25 cm x 25 cm) | Beam | 50MPa | Concrete Rectangular | 250 | 250 | 625 | 4650 | 0.29 | 711.01 | G300E | 1921031.25 | 15.07 | G300E | 0 | 0
574 | Story4 | B29 | 50 MPa RC Beam (25 cm x 25 cm) | Beam | 50MPa | Concrete Rectangular | 250 | 250 | 625 | 4650 | 0.29 | 711.01 | G300E | 2019262.5 | 15.84 | G300E | 0 | 0
575 | Story4 | B3 | 50 MPa RC Beam (25 cm x 25 cm) | Beam | 50MPa | Concrete Rectangular | 250 | 250 | 625 | 4650 | 0.29 | 711.01 | G300E | 1977703.12 | 15.52 | G300E | 0 | 0
576 | Story4 | B30 | 50 MPa RC Beam (25 cm x 25 cm) | Beam | 50MPa | Concrete Rectangular | 250 | 250 | 625 | 4650 | 0.29 | 711.01 | G300E | 1503403.12 | 11.8 | G300E | 774225 | 6.07
577 | Story4 | B31 | 50 MPa RC Beam (25 cm x 25 cm) | Beam | 50MPa | Concrete Rectangular | 250 | 250 | 625 | 4650 | 0.29 | 711.01 | G300E | 1495265.62 | 11.73 | G300E | 774225 | 6.07
578 | Story4 | B32 | 50 MPa RC Beam (25 cm x 25 cm) | Beam | 50MPa | Concrete Rectangular | 250 | 250 | 625 | 4650 | 0.29 | 711.01 | G300E | 1985840.62 | 15.58 | G300E | 0 | 0
579 | Story4 | B33 | 50 MPa RC Beam (25 cm x 25 cm) | Beam | 50MPa | Concrete Rectangular | 250 | 250 | 625 | 4650 | 0.29 | 711.01 | G300E | 1924228.12 | 15.1 | G300E | 0 | 0
580 | Story4 | B34 | 50 MPa RC Beam (25 cm x 25 cm) | Beam | 50MPa | Concrete Rectangular | 250 | 250 | 625 | 4650 | 0.29 | 711.01 | G300E | 1846921.88 | 14.49 | G300E | 0 | 0
581 | Story4 | B35 | 50 MPa RC Beam (25 cm x 25 cm) | Beam | 50MPa | Concrete Rectangular | 250 | 250 | 625 | 4650 | 0.29 | 711.01 | G300E | 1832390.62 | 14.38 | G300E | 0 | 0
582 | Story4 | B36 | 50 MPa RC Beam (25 cm x 25 cm) | Beam | 50MPa | Concrete Rectangular | 250 | 250 | 625 | 4650 | 0.29 | 711.01 | G300E | 1840528.12 | 14.44 | G300E | 0 | 0
583 | Story4 | B37 | 50 MPa RC Beam (25 cm x 25 cm) | Beam | 50MPa | Concrete Rectangular | 250 | 250 | 625 | 4800 | 0.3 | 733.94 | G300E | 2094900 | 16.44 | G300E | 399600 | 3.14
584 | Story4 | B38 | 50 MPa RC Beam (25 cm x 25 cm) | Beam | 50MPa | Concrete Rectangular | 250 | 250 | 625 | 4650 | 0.29 | 711.01 | G300E | 1790831.25 | 14.05 | G300E | 0 | 0
585 | Story4 | B39 | 50 MPa RC Beam (25 cm x 25 cm) | Beam | 50MPa | Concrete Rectangular | 250 | 250 | 625 | 4800 | 0.3 | 733.94 | G300E | 2142900 | 16.81 | G300E | 399600 | 3.14
586 | Story4 | B4 | 50 MPa RC Beam (25 cm x 25 cm) | Beam | 50MPa | Concrete Rectangular | 250 | 250 | 625 | 4650 | 0.29 | 711.01 | G300E | 1503112.5 | 11.79 | G300E | 774225 | 6.07
587 | Story4 | B40 | 50 MPa RC Beam (25 cm x 25 cm) | Beam | 50MPa | Concrete Rectangular | 250 | 250 | 625 | 4650 | 0.29 | 711.01 | G300E | 1871334.38 | 14.68 | G300E | 0 | 0
588 | Story4 | B41 | 50 MPa RC Beam (25 cm x 25 cm) | Beam | 50MPa | Concrete Rectangular | 250 | 250 | 625 | 4650 | 0.29 | 711.01 | G300E | 1871334.38 | 14.68 | G300E | 0 | 0
589 | Story4 | B42 | 50 MPa RC Beam (25 cm x 25 cm) | Beam | 50MPa | Concrete Rectangular | 250 | 250 | 625 | 4650 | 0.29 | 711.01 | G300E | 1880053.12 | 14.75 | G300E | 0 | 0
590 | Story4 | B43 | 50 MPa RC Beam (25 cm x 25 cm) | Beam | 50MPa | Concrete Rectangular | 250 | 250 | 625 | 4650 | 0.29 | 711.01 | G300E | 1925681.25 | 15.11 | G300E | 0 | 0
591 | Story4 | B44 | 50 MPa RC Beam (25 cm x 25 cm) | Beam | 50MPa | Concrete Rectangular | 250 | 250 | 625 | 4650 | 0.29 | 711.01 | G300E | 1986712.5 | 15.59 | G300E | 0 | 0
592 | Story4 | B45 | 50 MPa RC Beam (25 cm x 25 cm) | Beam | 50MPa | Concrete Rectangular | 250 | 250 | 625 | 4650 | 0.29 | 711.01 | G300E | 1494975 | 11.73 | G300E | 774225 | 6.07
593 | Story4 | B46 | 50 MPa RC Beam (25 cm x 25 cm) | Beam | 50MPa | Concrete Rectangular | 250 | 250 | 625 | 4650 | 0.29 | 711.01 | G300E | 1484512.5 | 11.65 | G300E | 774225 | 6.07
594 | Story4 | B47 | 50 MPa RC Beam (25 cm x 25 cm) | Beam | 50MPa | Concrete Rectangular | 250 | 250 | 625 | 4650 | 0.29 | 711.01 | G300E | 2005021.88 | 15.73 | G300E | 0 | 0
595 | Story4 | B48 | 50 MPa RC Beam (25 cm x 25 cm) | Beam | 50MPa | Concrete Rectangular | 250 | 250 | 625 | 4650 | 0.29 | 711.01 | G300E | 1922775 | 15.09 | G300E | 0 | 0
596 | Story4 | B49 | 50 MPa RC Beam (25 cm x 25 cm) | Beam | 50MPa | Concrete Rectangular | 250 | 250 | 625 | 4650 | 0.29 | 711.01 | G300E | 1916090.62 | 15.03 | G300E | 0 | 0
597 | Story4 | B5 | 50 MPa RC Beam (25 cm x 25 cm) | Beam | 50MPa | Concrete Rectangular | 250 | 250 | 625 | 4650 | 0.29 | 711.01 | G300E | 1985550 | 15.58 | G300E | 0 | 0
598 | Story4 | B50 | 50 MPa RC Beam (25 cm x 25 cm) | Beam | 50MPa | Concrete Rectangular | 250 | 250 | 625 | 4650 | 0.29 | 711.01 | G300E | 1790250 | 14.05 | G300E | 0 | 0
599 | Story4 | B51 | 50 MPa RC Beam (25 cm x 25 cm) | Beam | 50MPa | Concrete Rectangular | 250 | 250 | 625 | 4800 | 0.3 | 733.94 | G300E | 2104200 | 16.51 | G300E | 399600 | 3.14
600 | Story4 | B55 | 50 MPa RC Beam (25 cm x 25 cm) | Beam | 50MPa | Concrete Rectangular | 250 | 250 | 625 | 4650 | 0.29 | 711.01 | G300E | 2075934.38 | 16.29 | G300E | 387112.5 | 3.04
601 | Story4 | B56 | 50 MPa RC Beam (25 cm x 25 cm) | Beam | 50MPa | Concrete Rectangular | 250 | 250 | 625 | 4650 | 0.29 | 711.01 | G300E | 1790831.25 | 14.05 | G300E | 0 | 0
602 | Story4 | B57 | 50 MPa RC Beam (25 cm x 25 cm) | Beam | 50MPa | Concrete Rectangular | 250 | 250 | 625 | 4650 | 0.29 | 711.01 | G300E | 1918125 | 15.05 | G300E | 0 | 0
603 | Story4 | B58 | 50 MPa RC Beam (25 cm x 25 cm) | Beam | 50MPa | Concrete Rectangular | 250 | 250 | 625 | 4650 | 0.29 | 711.01 | G300E | 1922775 | 15.09 | G300E | 0 | 0
604 | Story4 | B59 | 50 MPa RC Beam (25 cm x 25 cm) | Beam | 50MPa | Concrete Rectangular | 250 | 250 | 625 | 4650 | 0.29 | 711.01 | G300E | 2005021.88 | 15.73 | G300E | 0 | 0
605 | Story4 | B6 | 50 MPa RC Beam (25 cm x 25 cm) | Beam | 50MPa | Concrete Rectangular | 250 | 250 | 625 | 4650 | 0.29 | 711.01 | G300E | 1494975 | 11.73 | G300E | 774225 | 6.07
606 | Story4 | B60 | 50 MPa RC Beam (25 cm x 25 cm) | Beam | 50MPa | Concrete Rectangular | 250 | 250 | 625 | 4650 | 0.29 | 711.01 | G300E | 1484512.5 | 11.65 | G300E | 774225 | 6.07
607 | Story4 | B61 | 50 MPa RC Beam (25 cm x 25 cm) | Beam | 50MPa | Concrete Rectangular | 250 | 250 | 625 | 4650 | 0.29 | 711.01 | G300E | 1494975 | 11.73 | G300E | 774225 | 6.07
608 | Story4 | B62 | 50 MPa RC Beam (25 cm x 25 cm) | Beam | 50MPa | Concrete Rectangular | 250 | 250 | 625 | 4650 | 0.29 | 711.01 | G300E | 2005603.12 | 15.74 | G300E | 0 | 0
609 | Story4 | B63 | 50 MPa RC Beam (25 cm x 25 cm) | Beam | 50MPa | Concrete Rectangular | 250 | 250 | 625 | 4650 | 0.29 | 711.01 | G300E | 1925681.25 | 15.11 | G300E | 0 | 0
610 | Story4 | B64 | 50 MPa RC Beam (25 cm x 25 cm) | Beam | 50MPa | Concrete Rectangular | 250 | 250 | 625 | 4650 | 0.29 | 711.01 | G300E | 1918125 | 15.05 | G300E | 0 | 0
611 | Story4 | B65 | 50 MPa RC Beam (25 cm x 25 cm) | Beam | 50MPa | Concrete Rectangular | 250 | 250 | 625 | 4650 | 0.29 | 711.01 | G300E | 1871334.38 | 14.68 | G300E | 0 | 0
612 | Story4 | B66 | 50 MPa RC Beam (25 cm x 25 cm) | Beam | 50MPa | Concrete Rectangular | 250 | 250 | 625 | 4800 | 0.3 | 733.94 | G300E | 2142300 | 16.81 | G300E | 399600 | 3.14
613 | Story4 | B67 | 50 MPa RC Beam (25 cm x 25 cm) | Beam | 50MPa | Concrete Rectangular | 250 | 250 | 625 | 4650 | 0.29 | 711.01 | G300E | 2075934.38 | 16.29 | G300E | 387112.5 | 3.04
614 | Story4 | B69 | 50 MPa RC Beam (25 cm x 25 cm) | Beam | 50MPa | Concrete Rectangular | 250 | 250 | 625 | 4650 | 0.29 | 711.01 | G300E | 2075934.38 | 16.29 | G300E | 387112.5 | 3.04
615 | Story4 | B7 | 50 MPa RC Beam (25 cm x 25 cm) | Beam | 50MPa | Concrete Rectangular | 250 | 250 | 625 | 4650 | 0.29 | 711.01 | G300E | 2005312.5 | 15.73 | G300E | 0 | 0
616 | Story4 | B70 | 50 MPa RC Beam (25 cm x 25 cm) | Beam | 50MPa | Concrete Rectangular | 250 | 250 | 625 | 4650 | 0.29 | 711.01 | G300E | 2075934.38 | 16.29 | G300E | 387112.5 | 3.04
617 | Story4 | B71 | 50 MPa RC Beam (25 cm x 25 cm) | Beam | 50MPa | Concrete Rectangular | 250 | 250 | 625 | 4650 | 0.29 | 711.01 | G300E | 1871334.38 | 14.68 | G300E | 0 | 0
618 | Story4 | B72 | 50 MPa RC Beam (25 cm x 25 cm) | Beam | 50MPa | Concrete Rectangular | 250 | 250 | 625 | 4650 | 0.29 | 711.01 | G300E | 1918125 | 15.05 | G300E | 0 | 0
619 | Story4 | B73 | 50 MPa RC Beam (25 cm x 25 cm) | Beam | 50MPa | Concrete Rectangular | 250 | 250 | 625 | 4650 | 0.29 | 711.01 | G300E | 1925681.25 | 15.11 | G300E | 0 | 0
620 | Story4 | B74 | 50 MPa RC Beam (25 cm x 25 cm) | Beam | 50MPa | Concrete Rectangular | 250 | 250 | 625 | 4650 | 0.29 | 711.01 | G300E | 2005312.5 | 15.73 | G300E | 0 | 0
621 | Story4 | B75 | 50 MPa RC Beam (25 cm x 25 cm) | Beam | 50MPa | Concrete Rectangular | 250 | 250 | 625 | 4650 | 0.29 | 711.01 | G300E | 1494975 | 11.73 | G300E | 774225 | 6.07
622 | Story4 | B76 | 50 MPa RC Beam (25 cm x 25 cm) | Beam | 50MPa | Concrete Rectangular | 250 | 250 | 625 | 4650 | 0.29 | 711.01 | G300E | 1503403.12 | 11.8 | G300E | 774225 | 6.07
623 | Story4 | B77 | 50 MPa RC Beam (25 cm x 25 cm) | Beam | 50MPa | Concrete Rectangular | 250 | 250 | 625 | 4650 | 0.29 | 711.01 | G300E | 1986712.5 | 15.59 | G300E | 0 | 0
624 | Story4 | B78 | 50 MPa RC Beam (25 cm x 25 cm) | Beam | 50MPa | Concrete Rectangular | 250 | 250 | 625 | 4650 | 0.29 | 711.01 | G300E | 1921031.25 | 15.07 | G300E | 0 | 0
625 | Story4 | B79 | 50 MPa RC Beam (25 cm x 25 cm) | Beam | 50MPa | Concrete Rectangular | 250 | 250 | 625 | 4650 | 0.29 | 711.01 | G300E | 1880053.12 | 14.75 | G300E | 0 | 0
626 | Story4 | B8 | 50 MPa RC Beam (25 cm x 25 cm) | Beam | 50MPa | Concrete Rectangular | 250 | 250 | 625 | 4650 | 0.29 | 711.01 | G300E | 1484512.5 | 11.65 | G300E | 774225 | 6.07
627 | Story4 | B80 | 50 MPa RC Beam (25 cm x 25 cm) | Beam | 50MPa | Concrete Rectangular | 250 | 250 | 625 | 4650 | 0.29 | 711.01 | G300E | 1880053.12 | 14.75 | G300E | 0 | 0
628 | Story4 | B81 | 50 MPa RC Beam (25 cm x 25 cm) | Beam | 50MPa | Concrete Rectangular | 250 | 250 | 625 | 4650 | 0.29 | 711.01 | G300E | 1871334.38 | 14.68 | G300E | 0 | 0
629 | Story4 | B82 | 50 MPa RC Beam (25 cm x 25 cm) | Beam | 50MPa | Concrete Rectangular | 250 | 250 | 625 | 4650 | 0.29 | 711.01 | G300E | 1918125 | 15.05 | G300E | 0 | 0
630 | Story4 | B83 | 50 MPa RC Beam (25 cm x 25 cm) | Beam | 50MPa | Concrete Rectangular | 250 | 250 | 625 | 4650 | 0.29 | 711.01 | G300E | 1790831.25 | 14.05 | G300E | 0 | 0
631 | Story4 | B84 | 50 MPa RC Beam (25 cm x 25 cm) | Beam | 50MPa | Concrete Rectangular | 250 | 250 | 625 | 4650 | 0.29 | 711.01 | G300E | 1918125 | 15.05 | G300E | 0 | 0
632 | Story4 | B85 | 50 MPa RC Beam (25 cm x 25 cm) | Beam | 50MPa | Concrete Rectangular | 250 | 250 | 625 | 4650 | 0.29 | 711.01 | G300E | 1871334.38 | 14.68 | G300E | 0 | 0
633 | Story4 | B86 | 50 MPa RC Beam (25 cm x 25 cm) | Beam | 50MPa | Concrete Rectangular | 250 | 250 | 625 | 4650 | 0.29 | 711.01 | G300E | 1880053.12 | 14.75 | G300E | 0 | 0
634 | Story4 | B87 | 50 MPa RC Beam (25 cm x 25 cm) | Beam | 50MPa | Concrete Rectangular | 250 | 250 | 625 | 4650 | 0.29 | 711.01 | G300E | 1880053.12 | 14.75 | G300E | 0 | 0
635 | Story4 | B88 | 50 MPa RC Beam (25 cm x 25 cm) | Beam | 50MPa | Concrete Rectangular | 250 | 250 | 625 | 4650 | 0.29 | 711.01 | G300E | 1921031.25 | 15.07 | G300E | 0 | 0
636 | Story4 | B89 | 50 MPa RC Beam (25 cm x 25 cm) | Beam | 50MPa | Concrete Rectangular | 250 | 250 | 625 | 4650 | 0.29 | 711.01 | G300E | 1986712.5 | 15.59 | G300E | 0 | 0
637 | Story4 | B9 | 50 MPa RC Beam (25 cm x 25 cm) | Beam | 50MPa | Concrete Rectangular | 250 | 250 | 625 | 4650 | 0.29 | 711.01 | G300E | 2005603.12 | 15.74 | G300E | 0 | 0
638 | Story4 | B90 | 50 MPa RC Beam (25 cm x 25 cm) | Beam | 50MPa | Concrete Rectangular | 250 | 250 | 625 | 4650 | 0.29 | 711.01 | G300E | 1503403.12 | 11.8 | G300E | 774225 | 6.07
639 | Story4 | B91 | 50 MPa RC Beam (25 cm x 25 cm) | Beam | 50MPa | Concrete Rectangular | 250 | 250 | 625 | 4650 | 0.29 | 711.01 | G300E | 1581000 | 12.41 | G300E | 774225 | 6.07
640 | Story4 | B92 | 50 MPa RC Beam (25 cm x 25 cm) | Beam | 50MPa | Concrete Rectangular | 250 | 250 | 625 | 4650 | 0.29 | 711.01 | G300E | 2018971.88 | 15.84 | G300E | 0 | 0
641 | Story4 | B93 | 50 MPa RC Beam (25 cm x 25 cm) | Beam | 50MPa | Concrete Rectangular | 250 | 250 | 625 | 4650 | 0.29 | 711.01 | G300E | 2019262.5 | 15.84 | G300E | 0 | 0
642 | Story4 | B94 | 50 MPa RC Beam (25 cm x 25 cm) | Beam | 50MPa | Concrete Rectangular | 250 | 250 | 625 | 4650 | 0.29 | 711.01 | G300E | 1921031.25 | 15.07 | G300E | 0 | 0
643 | Story4 | B95 | 50 MPa RC Beam (25 cm x 25 cm) | Beam | 50MPa | Concrete Rectangular | 250 | 250 | 625 | 4650 | 0.29 | 711.01 | G300E | 1986712.5 | 15.59 | G300E | 0 | 0
644 | Story4 | B96 | 50 MPa RC Beam (25 cm x 25 cm) | Beam | 50MPa | Concrete Rectangular | 250 | 250 | 625 | 4650 | 0.29 | 711.01 | G300E | 1925681.25 | 15.11 | G300E | 0 | 0
645 | Story4 | B97 | 50 MPa RC Beam (25 cm x 25 cm) | Beam | 50MPa | Concrete Rectangular | 250 | 250 | 625 | 4650 | 0.29 | 711.01 | G300E | 2005312.5 | 15.73 | G300E | 0 | 0
646 | Story4 | B98 | 50 MPa RC Beam (25 cm x 25 cm) | Beam | 50MPa | Concrete Rectangular | 250 | 250 | 625 | 4650 | 0.29 | 711.01 | G300E | 1922775 | 15.09 | G300E | 0 | 0
647 | Story4 | B99 | 50 MPa RC Beam (25 cm x 25 cm) | Beam | 50MPa | Concrete Rectangular | 250 | 250 | 625 | 4650 | 0.29 | 711.01 | G300E | 2005312.5 | 15.73 | G300E | 0 | 0
648 | Story5 | B1 | 50 MPa RC Beam (25 cm x 25 cm) | Beam | 50MPa | Concrete Rectangular | 250 | 250 | 625 | 4662.5 | 0.29 | 712.92 | G300E | 1569514.06 | 12.31 | G300E | 775140.62 | 6.08
649 | Story5 | B10 | 50 MPa RC Beam (25 cm x 25 cm) | Beam | 50MPa | Concrete Rectangular | 250 | 250 | 625 | 4662.5 | 0.29 | 712.92 | G300E | 1510941.41 | 11.86 | G300E | 776306.25 | 6.09
650 | Story5 | B100 | 50 MPa RC Beam (25 cm x 25 cm) | Beam | 50MPa | Concrete Rectangular | 250 | 250 | 625 | 4662.5 | 0.29 | 712.92 | G300E | 1951839.06 | 15.31 | G300E | 0 | 0
651 | Story5 | B101 | 50 MPa RC Beam (25 cm x 25 cm) | Beam | 50MPa | Concrete Rectangular | 250 | 250 | 625 | 4662.5 | 0.29 | 712.92 | G300E | 2003417.97 | 15.72 | G300E | 0 | 0
652 | Story5 | B102 | 50 MPa RC Beam (25 cm x 25 cm) | Beam | 50MPa | Concrete Rectangular | 250 | 250 | 625 | 4662.5 | 0.29 | 712.92 | G300E | 1944845.31 | 15.26 | G300E | 0 | 0
653 | Story5 | B103 | 50 MPa RC Beam (25 cm x 25 cm) | Beam | 50MPa | Concrete Rectangular | 250 | 250 | 625 | 4662.5 | 0.29 | 712.92 | G300E | 2039552.34 | 16 | G300E | 0 | 0
654 | Story5 | B104 | 50 MPa RC Beam (25 cm x 25 cm) | Beam | 50MPa | Concrete Rectangular | 250 | 250 | 625 | 4662.5 | 0.29 | 712.92 | G300E | 2039552.34 | 16 | G300E | 0 | 0
655 | Story5 | B105 | 50 MPa RC Beam (25 cm x 25 cm) | Beam | 50MPa | Concrete Rectangular | 250 | 250 | 625 | 4662.5 | 0.29 | 712.92 | G300E | 1603608.59 | 12.58 | G300E | 776306.25 | 6.09
656 | Story5 | B106 | 50 MPa RC Beam (25 cm x 25 cm) | Beam | 50MPa | Concrete Rectangular | 250 | 250 | 625 | 4662.5 | 0.29 | 712.92 | G300E | 1603900 | 12.58 | G300E | 776306.25 | 6.09
657 | Story5 | B107 | 50 MPa RC Beam (25 cm x 25 cm) | Beam | 50MPa | Concrete Rectangular | 250 | 250 | 625 | 4662.5 | 0.29 | 712.92 | G300E | 1523471.88 | 11.95 | G300E | 776306.25 | 6.09
658 | Story5 | B108 | 50 MPa RC Beam (25 cm x 25 cm) | Beam | 50MPa | Concrete Rectangular | 250 | 250 | 625 | 4662.5 | 0.29 | 712.92 | G300E | 1510941.41 | 11.86 | G300E | 776306.25 | 6.09
659 | Story5 | B109 | 50 MPa RC Beam (25 cm x 25 cm) | Beam | 50MPa | Concrete Rectangular | 250 | 250 | 625 | 4662.5 | 0.29 | 712.92 | G300E | 1496953.91 | 11.75 | G300E | 776306.25 | 6.09
660 | Story5 | B11 | 50 MPa RC Beam (25 cm x 25 cm) | Beam | 50MPa | Concrete Rectangular | 250 | 250 | 625 | 4662.5 | 0.29 | 712.92 | G300E | 2003417.97 | 15.72 | G300E | 0 | 0
661 | Story5 | B110 | 50 MPa RC Beam (25 cm x 25 cm) | Beam | 50MPa | Concrete Rectangular | 250 | 250 | 625 | 4662.5 | 0.29 | 712.92 | G300E | 1510941.41 | 11.86 | G300E | 776306.25 | 6.09
662 | Story5 | B111 | 50 MPa RC Beam (25 cm x 25 cm) | Beam | 50MPa | Concrete Rectangular | 250 | 250 | 625 | 4662.5 | 0.29 | 712.92 | G300E | 1523471.88 | 11.95 | G300E | 776306.25 | 6.09
663 | Story5 | B112 | 50 MPa RC Beam (25 cm x 25 cm) | Beam | 50MPa | Concrete Rectangular | 250 | 250 | 625 | 4662.5 | 0.29 | 712.92 | G300E | 1603608.59 | 12.58 | G300E | 776306.25 | 6.09
664 | Story5 | B12 | 50 MPa RC Beam (25 cm x 25 cm) | Beam | 50MPa | Concrete Rectangular | 250 | 250 | 625 | 4662.5 | 0.29 | 712.92 | G300E | 1523471.88 | 11.95 | G300E | 776306.25 | 6.09
665 | Story5 | B13 | 50 MPa RC Beam (25 cm x 25 cm) | Beam | 50MPa | Concrete Rectangular | 250 | 250 | 625 | 4662.5 | 0.29 | 712.92 | G300E | 2039843.75 | 16.01 | G300E | 0 | 0
666 | Story5 | B14 | 50 MPa RC Beam (25 cm x 25 cm) | Beam | 50MPa | Concrete Rectangular | 250 | 250 | 625 | 4662.5 | 0.29 | 712.92 | G300E | 1603900 | 12.58 | G300E | 776306.25 | 6.09
667 | Story5 | B15 | 50 MPa RC Beam (25 cm x 25 cm) | Beam | 50MPa | Concrete Rectangular | 250 | 250 | 625 | 4662.5 | 0.29 | 712.92 | G300E | 1603900 | 12.58 | G300E | 776306.25 | 6.09
668 | Story5 | B16 | 50 MPa RC Beam (25 cm x 25 cm) | Beam | 50MPa | Concrete Rectangular | 250 | 250 | 625 | 4662.5 | 0.29 | 712.92 | G300E | 1521140.62 | 11.94 | G300E | 776306.25 | 6.09
669 | Story5 | B17 | 50 MPa RC Beam (25 cm x 25 cm) | Beam | 50MPa | Concrete Rectangular | 250 | 250 | 625 | 4662.5 | 0.29 | 712.92 | G300E | 2006040.62 | 15.74 | G300E | 0 | 0
670 | Story5 | B18 | 50 MPa RC Beam (25 cm x 25 cm) | Beam | 50MPa | Concrete Rectangular | 250 | 250 | 625 | 4662.5 | 0.29 | 712.92 | G300E | 1902008.59 | 14.92 | G300E | 0 | 0
671 | Story5 | B19 | 50 MPa RC Beam (25 cm x 25 cm) | Beam | 50MPa | Concrete Rectangular | 250 | 250 | 625 | 4662.5 | 0.29 | 712.92 | G300E | 1911625 | 15 | G300E | 0 | 0
672 | Story5 | B2 | 50 MPa RC Beam (25 cm x 25 cm) | Beam | 50MPa | Concrete Rectangular | 250 | 250 | 625 | 4662.5 | 0.29 | 712.92 | G300E | 1574467.97 | 12.35 | G300E | 776306.25 | 6.09
673 | Story5 | B20 | 50 MPa RC Beam (25 cm x 25 cm) | Beam | 50MPa | Concrete Rectangular | 250 | 250 | 625 | 4662.5 | 0.29 | 712.92 | G300E | 1858006.25 | 14.58 | G300E | 0 | 0
674 | Story5 | B21 | 50 MPa RC Beam (25 cm x 25 cm) | Beam | 50MPa | Concrete Rectangular | 250 | 250 | 625 | 4662.5 | 0.29 | 712.92 | G300E | 1950382.03 | 15.3 | G300E | 0 | 0
675 | Story5 | B22 | 50 MPa RC Beam (25 cm x 25 cm) | Beam | 50MPa | Concrete Rectangular | 250 | 250 | 625 | 4662.5 | 0.29 | 712.92 | G300E | 1946885.16 | 15.28 | G300E | 0 | 0
676 | Story5 | B23 | 50 MPa RC Beam (25 cm x 25 cm) | Beam | 50MPa | Concrete Rectangular | 250 | 250 | 625 | 4662.5 | 0.29 | 712.92 | G300E | 1948342.19 | 15.29 | G300E | 0 | 0
677 | Story5 | B24 | 50 MPa RC Beam (25 cm x 25 cm) | Beam | 50MPa | Concrete Rectangular | 250 | 250 | 625 | 4662.5 | 0.29 | 712.92 | G300E | 1947176.56 | 15.28 | G300E | 0 | 0
678 | Story5 | B25 | 50 MPa RC Beam (25 cm x 25 cm) | Beam | 50MPa | Concrete Rectangular | 250 | 250 | 625 | 4662.5 | 0.29 | 712.92 | G300E | 1952130.47 | 15.32 | G300E | 0 | 0
679 | Story5 | B26 | 50 MPa RC Beam (25 cm x 25 cm) | Beam | 50MPa | Concrete Rectangular | 250 | 250 | 625 | 4662.5 | 0.29 | 712.92 | G300E | 1899968.75 | 14.91 | G300E | 0 | 0
680 | Story5 | B27 | 50 MPa RC Beam (25 cm x 25 cm) | Beam | 50MPa | Concrete Rectangular | 250 | 250 | 625 | 4662.5 | 0.29 | 712.92 | G300E | 1944845.31 | 15.26 | G300E | 0 | 0
681 | Story5 | B28 | 50 MPa RC Beam (25 cm x 25 cm) | Beam | 50MPa | Concrete Rectangular | 250 | 250 | 625 | 4662.5 | 0.29 | 712.92 | G300E | 1944845.31 | 15.26 | G300E | 0 | 0
682 | Story5 | B29 | 50 MPa RC Beam (25 cm x 25 cm) | Beam | 50MPa | Concrete Rectangular | 250 | 250 | 625 | 4662.5 | 0.29 | 712.92 | G300E | 2039552.34 | 16 | G300E | 0 | 0
683 | Story5 | B3 | 50 MPa RC Beam (25 cm x 25 cm) | Beam | 50MPa | Concrete Rectangular | 250 | 250 | 625 | 4662.5 | 0.29 | 712.92 | G300E | 1997589.84 | 15.67 | G300E | 0 | 0
684 | Story5 | B30 | 50 MPa RC Beam (25 cm x 25 cm) | Beam | 50MPa | Concrete Rectangular | 250 | 250 | 625 | 4662.5 | 0.29 | 712.92 | G300E | 1523471.88 | 11.95 | G300E | 776306.25 | 6.09
685 | Story5 | B31 | 50 MPa RC Beam (25 cm x 25 cm) | Beam | 50MPa | Concrete Rectangular | 250 | 250 | 625 | 4662.5 | 0.29 | 712.92 | G300E | 1510650 | 11.85 | G300E | 776306.25 | 6.09
686 | Story5 | B32 | 50 MPa RC Beam (25 cm x 25 cm) | Beam | 50MPa | Concrete Rectangular | 250 | 250 | 625 | 4662.5 | 0.29 | 712.92 | G300E | 2003126.56 | 15.72 | G300E | 0 | 0
687 | Story5 | B33 | 50 MPa RC Beam (25 cm x 25 cm) | Beam | 50MPa | Concrete Rectangular | 250 | 250 | 625 | 4662.5 | 0.29 | 712.92 | G300E | 1950382.03 | 15.3 | G300E | 0 | 0
688 | Story5 | B34 | 50 MPa RC Beam (25 cm x 25 cm) | Beam | 50MPa | Concrete Rectangular | 250 | 250 | 625 | 4662.5 | 0.29 | 712.92 | G300E | 1866165.62 | 14.64 | G300E | 0 | 0
689 | Story5 | B35 | 50 MPa RC Beam (25 cm x 25 cm) | Beam | 50MPa | Concrete Rectangular | 250 | 250 | 625 | 4662.5 | 0.29 | 712.92 | G300E | 1846932.81 | 14.49 | G300E | 0 | 0
690 | Story5 | B36 | 50 MPa RC Beam (25 cm x 25 cm) | Beam | 50MPa | Concrete Rectangular | 250 | 250 | 625 | 4662.5 | 0.29 | 712.92 | G300E | 1855383.59 | 14.56 | G300E | 0 | 0
691 | Story5 | B37 | 50 MPa RC Beam (25 cm x 25 cm) | Beam | 50MPa | Concrete Rectangular | 250 | 250 | 625 | 4800 | 0.3 | 733.94 | G300E | 2111700 | 16.57 | G300E | 399600 | 3.14
692 | Story5 | B38 | 50 MPa RC Beam (25 cm x 25 cm) | Beam | 50MPa | Concrete Rectangular | 250 | 250 | 625 | 4662.5 | 0.29 | 712.92 | G300E | 1803221.88 | 14.15 | G300E | 0 | 0
693 | Story5 | B39 | 50 MPa RC Beam (25 cm x 25 cm) | Beam | 50MPa | Concrete Rectangular | 250 | 250 | 625 | 4800 | 0.3 | 733.94 | G300E | 2088600 | 16.39 | G300E | 399600 | 3.14
694 | Story5 | B4 | 50 MPa RC Beam (25 cm x 25 cm) | Beam | 50MPa | Concrete Rectangular | 250 | 250 | 625 | 4662.5 | 0.29 | 712.92 | G300E | 1523180.47 | 11.95 | G300E | 776306.25 | 6.09
695 | Story5 | B40 | 50 MPa RC Beam (25 cm x 25 cm) | Beam | 50MPa | Concrete Rectangular | 250 | 250 | 625 | 4662.5 | 0.29 | 712.92 | G300E | 1886564.06 | 14.8 | G300E | 0 | 0
696 | Story5 | B41 | 50 MPa RC Beam (25 cm x 25 cm) | Beam | 50MPa | Concrete Rectangular | 250 | 250 | 625 | 4662.5 | 0.29 | 712.92 | G300E | 1886564.06 | 14.8 | G300E | 0 | 0
697 | Story5 | B42 | 50 MPa RC Beam (25 cm x 25 cm) | Beam | 50MPa | Concrete Rectangular | 250 | 250 | 625 | 4662.5 | 0.29 | 712.92 | G300E | 1899968.75 | 14.91 | G300E | 0 | 0
698 | Story5 | B43 | 50 MPa RC Beam (25 cm x 25 cm) | Beam | 50MPa | Concrete Rectangular | 250 | 250 | 625 | 4662.5 | 0.29 | 712.92 | G300E | 1951839.06 | 15.31 | G300E | 0 | 0
699 | Story5 | B44 | 50 MPa RC Beam (25 cm x 25 cm) | Beam | 50MPa | Concrete Rectangular | 250 | 250 | 625 | 4662.5 | 0.29 | 712.92 | G300E | 2003417.97 | 15.72 | G300E | 0 | 0
700 | Story5 | B45 | 50 MPa RC Beam (25 cm x 25 cm) | Beam | 50MPa | Concrete Rectangular | 250 | 250 | 625 | 4662.5 | 0.29 | 712.92 | G300E | 1510941.41 | 11.86 | G300E | 776306.25 | 6.09
701 | Story5 | B46 | 50 MPa RC Beam (25 cm x 25 cm) | Beam | 50MPa | Concrete Rectangular | 250 | 250 | 625 | 4662.5 | 0.29 | 712.92 | G300E | 1497245.31 | 11.75 | G300E | 776306.25 | 6.09
702 | Story5 | B47 | 50 MPa RC Beam (25 cm x 25 cm) | Beam | 50MPa | Concrete Rectangular | 250 | 250 | 625 | 4662.5 | 0.29 | 712.92 | G300E | 2029935.94 | 15.93 | G300E | 0 | 0
703 | Story5 | B48 | 50 MPa RC Beam (25 cm x 25 cm) | Beam | 50MPa | Concrete Rectangular | 250 | 250 | 625 | 4662.5 | 0.29 | 712.92 | G300E | 1948342.19 | 15.29 | G300E | 0 | 0
704 | Story5 | B49 | 50 MPa RC Beam (25 cm x 25 cm) | Beam | 50MPa | Concrete Rectangular | 250 | 250 | 625 | 4662.5 | 0.29 | 712.92 | G300E | 1947176.56 | 15.28 | G300E | 0 | 0
705 | Story5 | B5 | 50 MPa RC Beam (25 cm x 25 cm) | Beam | 50MPa | Concrete Rectangular | 250 | 250 | 625 | 4662.5 | 0.29 | 712.92 | G300E | 2002835.16 | 15.71 | G300E | 0 | 0
706 | Story5 | B50 | 50 MPa RC Beam (25 cm x 25 cm) | Beam | 50MPa | Concrete Rectangular | 250 | 250 | 625 | 4662.5 | 0.29 | 712.92 | G300E | 1803221.88 | 14.15 | G300E | 0 | 0
707 | Story5 | B51 | 50 MPa RC Beam (25 cm x 25 cm) | Beam | 50MPa | Concrete Rectangular | 250 | 250 | 625 | 4800 | 0.3 | 733.94 | G300E | 2049900 | 16.08 | G300E | 399600 | 3.14
708 | Story5 | B55 | 50 MPa RC Beam (25 cm x 25 cm) | Beam | 50MPa | Concrete Rectangular | 250 | 250 | 625 | 4662.5 | 0.29 | 712.92 | G300E | 2028770.31 | 15.92 | G300E | 388153.12 | 3.05
709 | Story5 | B56 | 50 MPa RC Beam (25 cm x 25 cm) | Beam | 50MPa | Concrete Rectangular | 250 | 250 | 625 | 4662.5 | 0.29 | 712.92 | G300E | 1804096.09 | 14.16 | G300E | 0 | 0
710 | Story5 | B57 | 50 MPa RC Beam (25 cm x 25 cm) | Beam | 50MPa | Concrete Rectangular | 250 | 250 | 625 | 4662.5 | 0.29 | 712.92 | G300E | 1947467.97 | 15.28 | G300E | 0 | 0
711 | Story5 | B58 | 50 MPa RC Beam (25 cm x 25 cm) | Beam | 50MPa | Concrete Rectangular | 250 | 250 | 625 | 4662.5 | 0.29 | 712.92 | G300E | 1948342.19 | 15.29 | G300E | 0 | 0
712 | Story5 | B59 | 50 MPa RC Beam (25 cm x 25 cm) | Beam | 50MPa | Concrete Rectangular | 250 | 250 | 625 | 4662.5 | 0.29 | 712.92 | G300E | 2030227.34 | 15.93 | G300E | 0 | 0
713 | Story5 | B6 | 50 MPa RC Beam (25 cm x 25 cm) | Beam | 50MPa | Concrete Rectangular | 250 | 250 | 625 | 4662.5 | 0.29 | 712.92 | G300E | 1510650 | 11.85 | G300E | 776306.25 | 6.09
714 | Story5 | B60 | 50 MPa RC Beam (25 cm x 25 cm) | Beam | 50MPa | Concrete Rectangular | 250 | 250 | 625 | 4662.5 | 0.29 | 712.92 | G300E | 1496953.91 | 11.75 | G300E | 776306.25 | 6.09
715 | Story5 | B61 | 50 MPa RC Beam (25 cm x 25 cm) | Beam | 50MPa | Concrete Rectangular | 250 | 250 | 625 | 4662.5 | 0.29 | 712.92 | G300E | 1510941.41 | 11.86 | G300E | 776306.25 | 6.09
716 | Story5 | B62 | 50 MPa RC Beam (25 cm x 25 cm) | Beam | 50MPa | Concrete Rectangular | 250 | 250 | 625 | 4662.5 | 0.29 | 712.92 | G300E | 2030227.34 | 15.93 | G300E | 0 | 0
717 | Story5 | B63 | 50 MPa RC Beam (25 cm x 25 cm) | Beam | 50MPa | Concrete Rectangular | 250 | 250 | 625 | 4662.5 | 0.29 | 712.92 | G300E | 1952421.88 | 15.32 | G300E | 0 | 0
718 | Story5 | B64 | 50 MPa RC Beam (25 cm x 25 cm) | Beam | 50MPa | Concrete Rectangular | 250 | 250 | 625 | 4662.5 | 0.29 | 712.92 | G300E | 1947176.56 | 15.28 | G300E | 0 | 0
719 | Story5 | B65 | 50 MPa RC Beam (25 cm x 25 cm) | Beam | 50MPa | Concrete Rectangular | 250 | 250 | 625 | 4662.5 | 0.29 | 712.92 | G300E | 1886564.06 | 14.8 | G300E | 0 | 0
720 | Story5 | B66 | 50 MPa RC Beam (25 cm x 25 cm) | Beam | 50MPa | Concrete Rectangular | 250 | 250 | 625 | 4800 | 0.3 | 733.94 | G300E | 2088600 | 16.39 | G300E | 399600 | 3.14
721 | Story5 | B67 | 50 MPa RC Beam (25 cm x 25 cm) | Beam | 50MPa | Concrete Rectangular | 250 | 250 | 625 | 4662.5 | 0.29 | 712.92 | G300E | 2028770.31 | 15.92 | G300E | 388153.12 | 3.05
722 | Story5 | B69 | 50 MPa RC Beam (25 cm x 25 cm) | Beam | 50MPa | Concrete Rectangular | 250 | 250 | 625 | 4662.5 | 0.29 | 712.92 | G300E | 2028478.91 | 15.92 | G300E | 388153.12 | 3.05
723 | Story5 | B7 | 50 MPa RC Beam (25 cm x 25 cm) | Beam | 50MPa | Concrete Rectangular | 250 | 250 | 625 | 4662.5 | 0.29 | 712.92 | G300E | 2029935.94 | 15.93 | G300E | 0 | 0
724 | Story5 | B70 | 50 MPa RC Beam (25 cm x 25 cm) | Beam | 50MPa | Concrete Rectangular | 250 | 250 | 625 | 4662.5 | 0.29 | 712.92 | G300E | 2028770.31 | 15.92 | G300E | 388153.12 | 3.05
725 | Story5 | B71 | 50 MPa RC Beam (25 cm x 25 cm) | Beam | 50MPa | Concrete Rectangular | 250 | 250 | 625 | 4662.5 | 0.29 | 712.92 | G300E | 1886564.06 | 14.8 | G300E | 0 | 0
726 | Story5 | B72 | 50 MPa RC Beam (25 cm x 25 cm) | Beam | 50MPa | Concrete Rectangular | 250 | 250 | 625 | 4662.5 | 0.29 | 712.92 | G300E | 1947467.97 | 15.28 | G300E | 0 | 0
727 | Story5 | B73 | 50 MPa RC Beam (25 cm x 25 cm) | Beam | 50MPa | Concrete Rectangular | 250 | 250 | 625 | 4662.5 | 0.29 | 712.92 | G300E | 1951839.06 | 15.31 | G300E | 0 | 0
728 | Story5 | B74 | 50 MPa RC Beam (25 cm x 25 cm) | Beam | 50MPa | Concrete Rectangular | 250 | 250 | 625 | 4662.5 | 0.29 | 712.92 | G300E | 2030227.34 | 15.93 | G300E | 0 | 0
729 | Story5 | B75 | 50 MPa RC Beam (25 cm x 25 cm) | Beam | 50MPa | Concrete Rectangular | 250 | 250 | 625 | 4662.5 | 0.29 | 712.92 | G300E | 1510941.41 | 11.86 | G300E | 776306.25 | 6.09
730 | Story5 | B76 | 50 MPa RC Beam (25 cm x 25 cm) | Beam | 50MPa | Concrete Rectangular | 250 | 250 | 625 | 4662.5 | 0.29 | 712.92 | G300E | 1523471.88 | 11.95 | G300E | 776306.25 | 6.09
731 | Story5 | B77 | 50 MPa RC Beam (25 cm x 25 cm) | Beam | 50MPa | Concrete Rectangular | 250 | 250 | 625 | 4662.5 | 0.29 | 712.92 | G300E | 2003417.97 | 15.72 | G300E | 0 | 0
732 | Story5 | B78 | 50 MPa RC Beam (25 cm x 25 cm) | Beam | 50MPa | Concrete Rectangular | 250 | 250 | 625 | 4662.5 | 0.29 | 712.92 | G300E | 1944845.31 | 15.26 | G300E | 0 | 0
733 | Story5 | B79 | 50 MPa RC Beam (25 cm x 25 cm) | Beam | 50MPa | Concrete Rectangular | 250 | 250 | 625 | 4662.5 | 0.29 | 712.92 | G300E | 1899968.75 | 14.91 | G300E | 0 | 0
734 | Story5 | B8 | 50 MPa RC Beam (25 cm x 25 cm) | Beam | 50MPa | Concrete Rectangular | 250 | 250 | 625 | 4662.5 | 0.29 | 712.92 | G300E | 1497245.31 | 11.75 | G300E | 776306.25 | 6.09
735 | Story5 | B80 | 50 MPa RC Beam (25 cm x 25 cm) | Beam | 50MPa | Concrete Rectangular | 250 | 250 | 625 | 4662.5 | 0.29 | 712.92 | G300E | 1899968.75 | 14.91 | G300E | 0 | 0
736 | Story5 | B81 | 50 MPa RC Beam (25 cm x 25 cm) | Beam | 50MPa | Concrete Rectangular | 250 | 250 | 625 | 4662.5 | 0.29 | 712.92 | G300E | 1886564.06 | 14.8 | G300E | 0 | 0
737 | Story5 | B82 | 50 MPa RC Beam (25 cm x 25 cm) | Beam | 50MPa | Concrete Rectangular | 250 | 250 | 625 | 4662.5 | 0.29 | 712.92 | G300E | 1947467.97 | 15.28 | G300E | 0 | 0
738 | Story5 | B83 | 50 MPa RC Beam (25 cm x 25 cm) | Beam | 50MPa | Concrete Rectangular | 250 | 250 | 625 | 4662.5 | 0.29 | 712.92 | G300E | 1803804.69 | 14.15 | G300E | 0 | 0
739 | Story5 | B84 | 50 MPa RC Beam (25 cm x 25 cm) | Beam | 50MPa | Concrete Rectangular | 250 | 250 | 625 | 4662.5 | 0.29 | 712.92 | G300E | 1947467.97 | 15.28 | G300E | 0 | 0
740 | Story5 | B85 | 50 MPa RC Beam (25 cm x 25 cm) | Beam | 50MPa | Concrete Rectangular | 250 | 250 | 625 | 4662.5 | 0.29 | 712.92 | G300E | 1886564.06 | 14.8 | G300E | 0 | 0
741 | Story5 | B86 | 50 MPa RC Beam (25 cm x 25 cm) | Beam | 50MPa | Concrete Rectangular | 250 | 250 | 625 | 4662.5 | 0.29 | 712.92 | G300E | 1899968.75 | 14.91 | G300E | 0 | 0
742 | Story5 | B87 | 50 MPa RC Beam (25 cm x 25 cm) | Beam | 50MPa | Concrete Rectangular | 250 | 250 | 625 | 4662.5 | 0.29 | 712.92 | G300E | 1899968.75 | 14.91 | G300E | 0 | 0
743 | Story5 | B88 | 50 MPa RC Beam (25 cm x 25 cm) | Beam | 50MPa | Concrete Rectangular | 250 | 250 | 625 | 4662.5 | 0.29 | 712.92 | G300E | 1944845.31 | 15.26 | G300E | 0 | 0
744 | Story5 | B89 | 50 MPa RC Beam (25 cm x 25 cm) | Beam | 50MPa | Concrete Rectangular | 250 | 250 | 625 | 4662.5 | 0.29 | 712.92 | G300E | 2003417.97 | 15.72 | G300E | 0 | 0
745 | Story5 | B9 | 50 MPa RC Beam (25 cm x 25 cm) | Beam | 50MPa | Concrete Rectangular | 250 | 250 | 625 | 4662.5 | 0.29 | 712.92 | G300E | 2030227.34 | 15.93 | G300E | 0 | 0
746 | Story5 | B90 | 50 MPa RC Beam (25 cm x 25 cm) | Beam | 50MPa | Concrete Rectangular | 250 | 250 | 625 | 4662.5 | 0.29 | 712.92 | G300E | 1523471.88 | 11.95 | G300E | 776306.25 | 6.09
747 | Story5 | B91 | 50 MPa RC Beam (25 cm x 25 cm) | Beam | 50MPa | Concrete Rectangular | 250 | 250 | 625 | 4662.5 | 0.29 | 712.92 | G300E | 1603900 | 12.58 | G300E | 776306.25 | 6.09
748 | Story5 | B92 | 50 MPa RC Beam (25 cm x 25 cm) | Beam | 50MPa | Concrete Rectangular | 250 | 250 | 625 | 4662.5 | 0.29 | 712.92 | G300E | 2039843.75 | 16.01 | G300E | 0 | 0
749 | Story5 | B93 | 50 MPa RC Beam (25 cm x 25 cm) | Beam | 50MPa | Concrete Rectangular | 250 | 250 | 625 | 4662.5 | 0.29 | 712.92 | G300E | 2039552.34 | 16 | G300E | 0 | 0
750 | Story5 | B94 | 50 MPa RC Beam (25 cm x 25 cm) | Beam | 50MPa | Concrete Rectangular | 250 | 250 | 625 | 4662.5 | 0.29 | 712.92 | G300E | 1944845.31 | 15.26 | G300E | 0 | 0
751 | Story5 | B95 | 50 MPa RC Beam (25 cm x 25 cm) | Beam | 50MPa | Concrete Rectangular | 250 | 250 | 625 | 4662.5 | 0.29 | 712.92 | G300E | 2003417.97 | 15.72 | G300E | 0 | 0
752 | Story5 | B96 | 50 MPa RC Beam (25 cm x 25 cm) | Beam | 50MPa | Concrete Rectangular | 250 | 250 | 625 | 4662.5 | 0.29 | 712.92 | G300E | 1951839.06 | 15.31 | G300E | 0 | 0
753 | Story5 | B97 | 50 MPa RC Beam (25 cm x 25 cm) | Beam | 50MPa | Concrete Rectangular | 250 | 250 | 625 | 4662.5 | 0.29 | 712.92 | G300E | 2030227.34 | 15.93 | G300E | 0 | 0
754 | Story5 | B98 | 50 MPa RC Beam (25 cm x 25 cm) | Beam | 50MPa | Concrete Rectangular | 250 | 250 | 625 | 4662.5 | 0.29 | 712.92 | G300E | 1948342.19 | 15.29 | G300E | 0 | 0
755 | Story5 | B99 | 50 MPa RC Beam (25 cm x 25 cm) | Beam | 50MPa | Concrete Rectangular | 250 | 250 | 625 | 4662.5 | 0.29 | 712.92 | G300E | 2030227.34 | 15.93 | G300E | 0 | 0
756 | Story6 | B1 | 50 MPa RC Beam (25 cm x 25 cm) | Beam | 50MPa | Concrete Rectangular | 250 | 250 | 625 | 4662.5 | 0.29 | 712.92 | G300E | 1576507.81 | 12.37 | G300E | 775140.62 | 6.08
757 | Story6 | B10 | 50 MPa RC Beam (25 cm x 25 cm) | Beam | 50MPa | Concrete Rectangular | 250 | 250 | 625 | 4662.5 | 0.29 | 712.92 | G300E | 1512398.44 | 11.87 | G300E | 776306.25 | 6.09
758 | Story6 | B100 | 50 MPa RC Beam (25 cm x 25 cm) | Beam | 50MPa | Concrete Rectangular | 250 | 250 | 625 | 4662.5 | 0.29 | 712.92 | G300E | 1955918.75 | 15.35 | G300E | 0 | 0
759 | Story6 | B101 | 50 MPa RC Beam (25 cm x 25 cm) | Beam | 50MPa | Concrete Rectangular | 250 | 250 | 625 | 4662.5 | 0.29 | 712.92 | G300E | 1995841.41 | 15.66 | G300E | 0 | 0
760 | Story6 | B102 | 50 MPa RC Beam (25 cm x 25 cm) | Beam | 50MPa | Concrete Rectangular | 250 | 250 | 625 | 4662.5 | 0.29 | 712.92 | G300E | 1947176.56 | 15.28 | G300E | 0 | 0
761 | Story6 | B103 | 50 MPa RC Beam (25 cm x 25 cm) | Beam | 50MPa | Concrete Rectangular | 250 | 250 | 625 | 4662.5 | 0.29 | 712.92 | G300E | 2036346.88 | 15.98 | G300E | 0 | 0
762 | Story6 | B104 | 50 MPa RC Beam (25 cm x 25 cm) | Beam | 50MPa | Concrete Rectangular | 250 | 250 | 625 | 4662.5 | 0.29 | 712.92 | G300E | 2036346.88 | 15.98 | G300E | 0 | 0
763 | Story6 | B105 | 50 MPa RC Beam (25 cm x 25 cm) | Beam | 50MPa | Concrete Rectangular | 250 | 250 | 625 | 4662.5 | 0.29 | 712.92 | G300E | 1610893.75 | 12.64 | G300E | 776306.25 | 6.09
764 | Story6 | B106 | 50 MPa RC Beam (25 cm x 25 cm) | Beam | 50MPa | Concrete Rectangular | 250 | 250 | 625 | 4662.5 | 0.29 | 712.92 | G300E | 1610893.75 | 12.64 | G300E | 776306.25 | 6.09
765 | Story6 | B107 | 50 MPa RC Beam (25 cm x 25 cm) | Beam | 50MPa | Concrete Rectangular | 250 | 250 | 625 | 4662.5 | 0.29 | 712.92 | G300E | 1528134.38 | 11.99 | G300E | 776306.25 | 6.09
766 | Story6 | B108 | 50 MPa RC Beam (25 cm x 25 cm) | Beam | 50MPa | Concrete Rectangular | 250 | 250 | 625 | 4662.5 | 0.29 | 712.92 | G300E | 1512689.84 | 11.87 | G300E | 776306.25 | 6.09
767 | Story6 | B109 | 50 MPa RC Beam (25 cm x 25 cm) | Beam | 50MPa | Concrete Rectangular | 250 | 250 | 625 | 4662.5 | 0.29 | 712.92 | G300E | 1495496.88 | 11.73 | G300E | 776306.25 | 6.09
768 | Story6 | B11 | 50 MPa RC Beam (25 cm x 25 cm) | Beam | 50MPa | Concrete Rectangular | 250 | 250 | 625 | 4662.5 | 0.29 | 712.92 | G300E | 1995841.41 | 15.66 | G300E | 0 | 0
769 | Story6 | B110 | 50 MPa RC Beam (25 cm x 25 cm) | Beam | 50MPa | Concrete Rectangular | 250 | 250 | 625 | 4662.5 | 0.29 | 712.92 | G300E | 1512398.44 | 11.87 | G300E | 776306.25 | 6.09
770 | Story6 | B111 | 50 MPa RC Beam (25 cm x 25 cm) | Beam | 50MPa | Concrete Rectangular | 250 | 250 | 625 | 4662.5 | 0.29 | 712.92 | G300E | 1528134.38 | 11.99 | G300E | 776306.25 | 6.09
771 | Story6 | B112 | 50 MPa RC Beam (25 cm x 25 cm) | Beam | 50MPa | Concrete Rectangular | 250 | 250 | 625 | 4662.5 | 0.29 | 712.92 | G300E | 1610893.75 | 12.64 | G300E | 776306.25 | 6.09
772 | Story6 | B12 | 50 MPa RC Beam (25 cm x 25 cm) | Beam | 50MPa | Concrete Rectangular | 250 | 250 | 625 | 4662.5 | 0.29 | 712.92 | G300E | 1528134.38 | 11.99 | G300E | 776306.25 | 6.09
773 | Story6 | B13 | 50 MPa RC Beam (25 cm x 25 cm) | Beam | 50MPa | Concrete Rectangular | 250 | 250 | 625 | 4662.5 | 0.29 | 712.92 | G300E | 2036346.88 | 15.98 | G300E | 0 | 0
774 | Story6 | B14 | 50 MPa RC Beam (25 cm x 25 cm) | Beam | 50MPa | Concrete Rectangular | 250 | 250 | 625 | 4662.5 | 0.29 | 712.92 | G300E | 1610893.75 | 12.64 | G300E | 776306.25 | 6.09
775 | Story6 | B15 | 50 MPa RC Beam (25 cm x 25 cm) | Beam | 50MPa | Concrete Rectangular | 250 | 250 | 625 | 4662.5 | 0.29 | 712.92 | G300E | 1610893.75 | 12.64 | G300E | 776306.25 | 6.09
776 | Story6 | B16 | 50 MPa RC Beam (25 cm x 25 cm) | Beam | 50MPa | Concrete Rectangular | 250 | 250 | 625 | 4662.5 | 0.29 | 712.92 | G300E | 1526968.75 | 11.98 | G300E | 776306.25 | 6.09
777 | Story6 | B17 | 50 MPa RC Beam (25 cm x 25 cm) | Beam | 50MPa | Concrete Rectangular | 250 | 250 | 625 | 4662.5 | 0.29 | 712.92 | G300E | 2003126.56 | 15.72 | G300E | 0 | 0
778 | Story6 | B18 | 50 MPa RC Beam (25 cm x 25 cm) | Beam | 50MPa | Concrete Rectangular | 250 | 250 | 625 | 4662.5 | 0.29 | 712.92 | G300E | 1904339.84 | 14.94 | G300E | 0 | 0
779 | Story6 | B19 | 50 MPa RC Beam (25 cm x 25 cm) | Beam | 50MPa | Concrete Rectangular | 250 | 250 | 625 | 4662.5 | 0.29 | 712.92 | G300E | 1913373.44 | 15.01 | G300E | 0 | 0
780 | Story6 | B2 | 50 MPa RC Beam (25 cm x 25 cm) | Beam | 50MPa | Concrete Rectangular | 250 | 250 | 625 | 4662.5 | 0.29 | 712.92 | G300E | 1580878.91 | 12.4 | G300E | 776306.25 | 6.09
781 | Story6 | B20 | 50 MPa RC Beam (25 cm x 25 cm) | Beam | 50MPa | Concrete Rectangular | 250 | 250 | 625 | 4662.5 | 0.29 | 712.92 | G300E | 1853635.16 | 14.54 | G300E | 0 | 0
782 | Story6 | B21 | 50 MPa RC Beam (25 cm x 25 cm) | Beam | 50MPa | Concrete Rectangular | 250 | 250 | 625 | 4662.5 | 0.29 | 712.92 | G300E | 1954753.12 | 15.34 | G300E | 0 | 0
783 | Story6 | B22 | 50 MPa RC Beam (25 cm x 25 cm) | Beam | 50MPa | Concrete Rectangular | 250 | 250 | 625 | 4662.5 | 0.29 | 712.92 | G300E | 1952713.28 | 15.32 | G300E | 0 | 0
784 | Story6 | B23 | 50 MPa RC Beam (25 cm x 25 cm) | Beam | 50MPa | Concrete Rectangular | 250 | 250 | 625 | 4662.5 | 0.29 | 712.92 | G300E | 1953587.5 | 15.33 | G300E | 0 | 0
785 | Story6 | B24 | 50 MPa RC Beam (25 cm x 25 cm) | Beam | 50MPa | Concrete Rectangular | 250 | 250 | 625 | 4662.5 | 0.29 | 712.92 | G300E | 1953587.5 | 15.33 | G300E | 0 | 0
786 | Story6 | B25 | 50 MPa RC Beam (25 cm x 25 cm) | Beam | 50MPa | Concrete Rectangular | 250 | 250 | 625 | 4662.5 | 0.29 | 712.92 | G300E | 1955918.75 | 15.35 | G300E | 0 | 0
787 | Story6 | B26 | 50 MPa RC Beam (25 cm x 25 cm) | Beam | 50MPa | Concrete Rectangular | 250 | 250 | 625 | 4662.5 | 0.29 | 712.92 | G300E | 1895597.66 | 14.87 | G300E | 0 | 0
788 | Story6 | B27 | 50 MPa RC Beam (25 cm x 25 cm) | Beam | 50MPa | Concrete Rectangular | 250 | 250 | 625 | 4662.5 | 0.29 | 712.92 | G300E | 1947176.56 | 15.28 | G300E | 0 | 0
789 | Story6 | B28 | 50 MPa RC Beam (25 cm x 25 cm) | Beam | 50MPa | Concrete Rectangular | 250 | 250 | 625 | 4662.5 | 0.29 | 712.92 | G300E | 1947176.56 | 15.28 | G300E | 0 | 0
790 | Story6 | B29 | 50 MPa RC Beam (25 cm x 25 cm) | Beam | 50MPa | Concrete Rectangular | 250 | 250 | 625 | 4662.5 | 0.29 | 712.92 | G300E | 2036346.88 | 15.98 | G300E | 0 | 0
791 | Story6 | B3 | 50 MPa RC Beam (25 cm x 25 cm) | Beam | 50MPa | Concrete Rectangular | 250 | 250 | 625 | 4662.5 | 0.29 | 712.92 | G300E | 1994092.97 | 15.65 | G300E | 0 | 0
792 | Story6 | B30 | 50 MPa RC Beam (25 cm x 25 cm) | Beam | 50MPa | Concrete Rectangular | 250 | 250 | 625 | 4662.5 | 0.29 | 712.92 | G300E | 1528134.38 | 11.99 | G300E | 776306.25 | 6.09
793 | Story6 | B31 | 50 MPa RC Beam (25 cm x 25 cm) | Beam | 50MPa | Concrete Rectangular | 250 | 250 | 625 | 4662.5 | 0.29 | 712.92 | G300E | 1512398.44 | 11.87 | G300E | 776306.25 | 6.09
794 | Story6 | B32 | 50 MPa RC Beam (25 cm x 25 cm) | Beam | 50MPa | Concrete Rectangular | 250 | 250 | 625 | 4662.5 | 0.29 | 712.92 | G300E | 1995550 | 15.66 | G300E | 0 | 0
795 | Story6 | B33 | 50 MPa RC Beam (25 cm x 25 cm) | Beam | 50MPa | Concrete Rectangular | 250 | 250 | 625 | 4662.5 | 0.29 | 712.92 | G300E | 1954753.12 | 15.34 | G300E | 0 | 0
796 | Story6 | B34 | 50 MPa RC Beam (25 cm x 25 cm) | Beam | 50MPa | Concrete Rectangular | 250 | 250 | 625 | 4662.5 | 0.29 | 712.92 | G300E | 1862085.94 | 14.61 | G300E | 0 | 0
797 | Story6 | B35 | 50 MPa RC Beam (25 cm x 25 cm) | Beam | 50MPa | Concrete Rectangular | 250 | 250 | 625 | 4662.5 | 0.29 | 712.92 | G300E | 1843144.53 | 14.46 | G300E | 0 | 0
798 | Story6 | B36 | 50 MPa RC Beam (25 cm x 25 cm) | Beam | 50MPa | Concrete Rectangular | 250 | 250 | 625 | 4662.5 | 0.29 | 712.92 | G300E | 1851012.5 | 14.52 | G300E | 0 | 0
799 | Story6 | B37 | 50 MPa RC Beam (25 cm x 25 cm) | Beam | 50MPa | Concrete Rectangular | 250 | 250 | 625 | 4800 | 0.3 | 733.94 | G300E | 2047500 | 16.07 | G300E | 399600 | 3.14
800 | Story6 | B38 | 50 MPa RC Beam (25 cm x 25 cm) | Beam | 50MPa | Concrete Rectangular | 250 | 250 | 625 | 4662.5 | 0.29 | 712.92 | G300E | 1800890.62 | 14.13 | G300E | 0 | 0
801 | Story6 | B39 | 50 MPa RC Beam (25 cm x 25 cm) | Beam | 50MPa | Concrete Rectangular | 250 | 250 | 625 | 4800 | 0.3 | 733.94 | G300E | 2094900 | 16.44 | G300E | 399600 | 3.14
802 | Story6 | B4 | 50 MPa RC Beam (25 cm x 25 cm) | Beam | 50MPa | Concrete Rectangular | 250 | 250 | 625 | 4662.5 | 0.29 | 712.92 | G300E | 1527551.56 | 11.99 | G300E | 776306.25 | 6.09
803 | Story6 | B40 | 50 MPa RC Beam (25 cm x 25 cm) | Beam | 50MPa | Concrete Rectangular | 250 | 250 | 625 | 4662.5 | 0.29 | 712.92 | G300E | 1881027.34 | 14.76 | G300E | 0 | 0
804 | Story6 | B41 | 50 MPa RC Beam (25 cm x 25 cm) | Beam | 50MPa | Concrete Rectangular | 250 | 250 | 625 | 4662.5 | 0.29 | 712.92 | G300E | 1881027.34 | 14.76 | G300E | 0 | 0
805 | Story6 | B42 | 50 MPa RC Beam (25 cm x 25 cm) | Beam | 50MPa | Concrete Rectangular | 250 | 250 | 625 | 4662.5 | 0.29 | 712.92 | G300E | 1895597.66 | 14.87 | G300E | 0 | 0
806 | Story6 | B43 | 50 MPa RC Beam (25 cm x 25 cm) | Beam | 50MPa | Concrete Rectangular | 250 | 250 | 625 | 4662.5 | 0.29 | 712.92 | G300E | 1955627.34 | 15.34 | G300E | 0 | 0
807 | Story6 | B44 | 50 MPa RC Beam (25 cm x 25 cm) | Beam | 50MPa | Concrete Rectangular | 250 | 250 | 625 | 4662.5 | 0.29 | 712.92 | G300E | 1995841.41 | 15.66 | G300E | 0 | 0
808 | Story6 | B45 | 50 MPa RC Beam (25 cm x 25 cm) | Beam | 50MPa | Concrete Rectangular | 250 | 250 | 625 | 4662.5 | 0.29 | 712.92 | G300E | 1512689.84 | 11.87 | G300E | 776306.25 | 6.09
809 | Story6 | B46 | 50 MPa RC Beam (25 cm x 25 cm) | Beam | 50MPa | Concrete Rectangular | 250 | 250 | 625 | 4662.5 | 0.29 | 712.92 | G300E | 1495496.88 | 11.73 | G300E | 776306.25 | 6.09
810 | Story6 | B47 | 50 MPa RC Beam (25 cm x 25 cm) | Beam | 50MPa | Concrete Rectangular | 250 | 250 | 625 | 4662.5 | 0.29 | 712.92 | G300E | 2033141.41 | 15.95 | G300E | 0 | 0
811 | Story6 | B48 | 50 MPa RC Beam (25 cm x 25 cm) | Beam | 50MPa | Concrete Rectangular | 250 | 250 | 625 | 4662.5 | 0.29 | 712.92 | G300E | 1953587.5 | 15.33 | G300E | 0 | 0
812 | Story6 | B49 | 50 MPa RC Beam (25 cm x 25 cm) | Beam | 50MPa | Concrete Rectangular | 250 | 250 | 625 | 4662.5 | 0.29 | 712.92 | G300E | 1953004.69 | 15.32 | G300E | 0 | 0
813 | Story6 | B5 | 50 MPa RC Beam (25 cm x 25 cm) | Beam | 50MPa | Concrete Rectangular | 250 | 250 | 625 | 4662.5 | 0.29 | 712.92 | G300E | 1995258.59 | 15.66 | G300E | 0 | 0
814 | Story6 | B50 | 50 MPa RC Beam (25 cm x 25 cm) | Beam | 50MPa | Concrete Rectangular | 250 | 250 | 625 | 4662.5 | 0.29 | 712.92 | G300E | 1800307.81 | 14.13 | G300E | 0 | 0
815 | Story6 | B51 | 50 MPa RC Beam (25 cm x 25 cm) | Beam | 50MPa | Concrete Rectangular | 250 | 250 | 625 | 4800 | 0.3 | 733.94 | G300E | 2056200 | 16.13 | G300E | 399600 | 3.14
816 | Story6 | B55 | 50 MPa RC Beam (25 cm x 25 cm) | Beam | 50MPa | Concrete Rectangular | 250 | 250 | 625 | 4662.5 | 0.29 | 712.92 | G300E | 2035181.25 | 15.97 | G300E | 388153.12 | 3.05
817 | Story6 | B56 | 50 MPa RC Beam (25 cm x 25 cm) | Beam | 50MPa | Concrete Rectangular | 250 | 250 | 625 | 4662.5 | 0.29 | 712.92 | G300E | 1800307.81 | 14.13 | G300E | 0 | 0
818 | Story6 | B57 | 50 MPa RC Beam (25 cm x 25 cm) | Beam | 50MPa | Concrete Rectangular | 250 | 250 | 625 | 4662.5 | 0.29 | 712.92 | G300E | 1953587.5 | 15.33 | G300E | 0 | 0
819 | Story6 | B58 | 50 MPa RC Beam (25 cm x 25 cm) | Beam | 50MPa | Concrete Rectangular | 250 | 250 | 625 | 4662.5 | 0.29 | 712.92 | G300E | 1953587.5 | 15.33 | G300E | 0 | 0
820 | Story6 | B59 | 50 MPa RC Beam (25 cm x 25 cm) | Beam | 50MPa | Concrete Rectangular | 250 | 250 | 625 | 4662.5 | 0.29 | 712.92 | G300E | 2033141.41 | 15.95 | G300E | 0 | 0
821 | Story6 | B6 | 50 MPa RC Beam (25 cm x 25 cm) | Beam | 50MPa | Concrete Rectangular | 250 | 250 | 625 | 4662.5 | 0.29 | 712.92 | G300E | 1512398.44 | 11.87 | G300E | 776306.25 | 6.09
822 | Story6 | B60 | 50 MPa RC Beam (25 cm x 25 cm) | Beam | 50MPa | Concrete Rectangular | 250 | 250 | 625 | 4662.5 | 0.29 | 712.92 | G300E | 1495496.88 | 11.73 | G300E | 776306.25 | 6.09
823 | Story6 | B61 | 50 MPa RC Beam (25 cm x 25 cm) | Beam | 50MPa | Concrete Rectangular | 250 | 250 | 625 | 4662.5 | 0.29 | 712.92 | G300E | 1512398.44 | 11.87 | G300E | 776306.25 | 6.09
824 | Story6 | B62 | 50 MPa RC Beam (25 cm x 25 cm) | Beam | 50MPa | Concrete Rectangular | 250 | 250 | 625 | 4662.5 | 0.29 | 712.92 | G300E | 2033724.22 | 15.96 | G300E | 0 | 0
825 | Story6 | B63 | 50 MPa RC Beam (25 cm x 25 cm) | Beam | 50MPa | Concrete Rectangular | 250 | 250 | 625 | 4662.5 | 0.29 | 712.92 | G300E | 1955918.75 | 15.35 | G300E | 0 | 0
826 | Story6 | B64 | 50 MPa RC Beam (25 cm x 25 cm) | Beam | 50MPa | Concrete Rectangular | 250 | 250 | 625 | 4662.5 | 0.29 | 712.92 | G300E | 1953587.5 | 15.33 | G300E | 0 | 0
827 | Story6 | B65 | 50 MPa RC Beam (25 cm x 25 cm) | Beam | 50MPa | Concrete Rectangular | 250 | 250 | 625 | 4662.5 | 0.29 | 712.92 | G300E | 1881318.75 | 14.76 | G300E | 0 | 0
828 | Story6 | B66 | 50 MPa RC Beam (25 cm x 25 cm) | Beam | 50MPa | Concrete Rectangular | 250 | 250 | 625 | 4800 | 0.3 | 733.94 | G300E | 2094900 | 16.44 | G300E | 399600 | 3.14
829 | Story6 | B67 | 50 MPa RC Beam (25 cm x 25 cm) | Beam | 50MPa | Concrete Rectangular | 250 | 250 | 625 | 4662.5 | 0.29 | 712.92 | G300E | 2035181.25 | 15.97 | G300E | 388153.12 | 3.05
830 | Story6 | B69 | 50 MPa RC Beam (25 cm x 25 cm) | Beam | 50MPa | Concrete Rectangular | 250 | 250 | 625 | 4662.5 | 0.29 | 712.92 | G300E | 2034889.84 | 15.97 | G300E | 388153.12 | 3.05
831 | Story6 | B7 | 50 MPa RC Beam (25 cm x 25 cm) | Beam | 50MPa | Concrete Rectangular | 250 | 250 | 625 | 4662.5 | 0.29 | 712.92 | G300E | 2033141.41 | 15.95 | G300E | 0 | 0
832 | Story6 | B70 | 50 MPa RC Beam (25 cm x 25 cm) | Beam | 50MPa | Concrete Rectangular | 250 | 250 | 625 | 4662.5 | 0.29 | 712.92 | G300E | 2034889.84 | 15.97 | G300E | 388153.12 | 3.05
833 | Story6 | B71 | 50 MPa RC Beam (25 cm x 25 cm) | Beam | 50MPa | Concrete Rectangular | 250 | 250 | 625 | 4662.5 | 0.29 | 712.92 | G300E | 1881027.34 | 14.76 | G300E | 0 | 0
834 | Story6 | B72 | 50 MPa RC Beam (25 cm x 25 cm) | Beam | 50MPa | Concrete Rectangular | 250 | 250 | 625 | 4662.5 | 0.29 | 712.92 | G300E | 1953587.5 | 15.33 | G300E | 0 | 0
835 | Story6 | B73 | 50 MPa RC Beam (25 cm x 25 cm) | Beam | 50MPa | Concrete Rectangular | 250 | 250 | 625 | 4662.5 | 0.29 | 712.92 | G300E | 1955918.75 | 15.35 | G300E | 0 | 0
836 | Story6 | B74 | 50 MPa RC Beam (25 cm x 25 cm) | Beam | 50MPa | Concrete Rectangular | 250 | 250 | 625 | 4662.5 | 0.29 | 712.92 | G300E | 2033141.41 | 15.95 | G300E | 0 | 0
837 | Story6 | B75 | 50 MPa RC Beam (25 cm x 25 cm) | Beam | 50MPa | Concrete Rectangular | 250 | 250 | 625 | 4662.5 | 0.29 | 712.92 | G300E | 1512398.44 | 11.87 | G300E | 776306.25 | 6.09
838 | Story6 | B76 | 50 MPa RC Beam (25 cm x 25 cm) | Beam | 50MPa | Concrete Rectangular | 250 | 250 | 625 | 4662.5 | 0.29 | 712.92 | G300E | 1528134.38 | 11.99 | G300E | 776306.25 | 6.09
839 | Story6 | B77 | 50 MPa RC Beam (25 cm x 25 cm) | Beam | 50MPa | Concrete Rectangular | 250 | 250 | 625 | 4662.5 | 0.29 | 712.92 | G300E | 1995841.41 | 15.66 | G300E | 0 | 0
840 | Story6 | B78 | 50 MPa RC Beam (25 cm x 25 cm) | Beam | 50MPa | Concrete Rectangular | 250 | 250 | 625 | 4662.5 | 0.29 | 712.92 | G300E | 1947176.56 | 15.28 | G300E | 0 | 0
841 | Story6 | B79 | 50 MPa RC Beam (25 cm x 25 cm) | Beam | 50MPa | Concrete Rectangular | 250 | 250 | 625 | 4662.5 | 0.29 | 712.92 | G300E | 1895597.66 | 14.87 | G300E | 0 | 0
842 | Story6 | B8 | 50 MPa RC Beam (25 cm x 25 cm) | Beam | 50MPa | Concrete Rectangular | 250 | 250 | 625 | 4662.5 | 0.29 | 712.92 | G300E | 1495496.88 | 11.73 | G300E | 776306.25 | 6.09
843 | Story6 | B80 | 50 MPa RC Beam (25 cm x 25 cm) | Beam | 50MPa | Concrete Rectangular | 250 | 250 | 625 | 4662.5 | 0.29 | 712.92 | G300E | 1895597.66 | 14.87 | G300E | 0 | 0
844 | Story6 | B81 | 50 MPa RC Beam (25 cm x 25 cm) | Beam | 50MPa | Concrete Rectangular | 250 | 250 | 625 | 4662.5 | 0.29 | 712.92 | G300E | 1881027.34 | 14.76 | G300E | 0 | 0
845 | Story6 | B82 | 50 MPa RC Beam (25 cm x 25 cm) | Beam | 50MPa | Concrete Rectangular | 250 | 250 | 625 | 4662.5 | 0.29 | 712.92 | G300E | 1953587.5 | 15.33 | G300E | 0 | 0
846 | Story6 | B83 | 50 MPa RC Beam (25 cm x 25 cm) | Beam | 50MPa | Concrete Rectangular | 250 | 250 | 625 | 4662.5 | 0.29 | 712.92 | G300E | 1800307.81 | 14.13 | G300E | 0 | 0
847 | Story6 | B84 | 50 MPa RC Beam (25 cm x 25 cm) | Beam | 50MPa | Concrete Rectangular | 250 | 250 | 625 | 4662.5 | 0.29 | 712.92 | G300E | 1953587.5 | 15.33 | G300E | 0 | 0
848 | Story6 | B85 | 50 MPa RC Beam (25 cm x 25 cm) | Beam | 50MPa | Concrete Rectangular | 250 | 250 | 625 | 4662.5 | 0.29 | 712.92 | G300E | 1881027.34 | 14.76 | G300E | 0 | 0
849 | Story6 | B86 | 50 MPa RC Beam (25 cm x 25 cm) | Beam | 50MPa | Concrete Rectangular | 250 | 250 | 625 | 4662.5 | 0.29 | 712.92 | G300E | 1895597.66 | 14.87 | G300E | 0 | 0
850 | Story6 | B87 | 50 MPa RC Beam (25 cm x 25 cm) | Beam | 50MPa | Concrete Rectangular | 250 | 250 | 625 | 4662.5 | 0.29 | 712.92 | G300E | 1895597.66 | 14.87 | G300E | 0 | 0
851 | Story6 | B88 | 50 MPa RC Beam (25 cm x 25 cm) | Beam | 50MPa | Concrete Rectangular | 250 | 250 | 625 | 4662.5 | 0.29 | 712.92 | G300E | 1947176.56 | 15.28 | G300E | 0 | 0
852 | Story6 | B89 | 50 MPa RC Beam (25 cm x 25 cm) | Beam | 50MPa | Concrete Rectangular | 250 | 250 | 625 | 4662.5 | 0.29 | 712.92 | G300E | 1995841.41 | 15.66 | G300E | 0 | 0
853 | Story6 | B9 | 50 MPa RC Beam (25 cm x 25 cm) | Beam | 50MPa | Concrete Rectangular | 250 | 250 | 625 | 4662.5 | 0.29 | 712.92 | G300E | 2033724.22 | 15.96 | G300E | 0 | 0
854 | Story6 | B90 | 50 MPa RC Beam (25 cm x 25 cm) | Beam | 50MPa | Concrete Rectangular | 250 | 250 | 625 | 4662.5 | 0.29 | 712.92 | G300E | 1528134.38 | 11.99 | G300E | 776306.25 | 6.09
855 | Story6 | B91 | 50 MPa RC Beam (25 cm x 25 cm) | Beam | 50MPa | Concrete Rectangular | 250 | 250 | 625 | 4662.5 | 0.29 | 712.92 | G300E | 1610893.75 | 12.64 | G300E | 776306.25 | 6.09
856 | Story6 | B92 | 50 MPa RC Beam (25 cm x 25 cm) | Beam | 50MPa | Concrete Rectangular | 250 | 250 | 625 | 4662.5 | 0.29 | 712.92 | G300E | 2036346.88 | 15.98 | G300E | 0 | 0
857 | Story6 | B93 | 50 MPa RC Beam (25 cm x 25 cm) | Beam | 50MPa | Concrete Rectangular | 250 | 250 | 625 | 4662.5 | 0.29 | 712.92 | G300E | 2036346.88 | 15.98 | G300E | 0 | 0
858 | Story6 | B94 | 50 MPa RC Beam (25 cm x 25 cm) | Beam | 50MPa | Concrete Rectangular | 250 | 250 | 625 | 4662.5 | 0.29 | 712.92 | G300E | 1947176.56 | 15.28 | G300E | 0 | 0
859 | Story6 | B95 | 50 MPa RC Beam (25 cm x 25 cm) | Beam | 50MPa | Concrete Rectangular | 250 | 250 | 625 | 4662.5 | 0.29 | 712.92 | G300E | 1995841.41 | 15.66 | G300E | 0 | 0
860 | Story6 | B96 | 50 MPa RC Beam (25 cm x 25 cm) | Beam | 50MPa | Concrete Rectangular | 250 | 250 | 625 | 4662.5 | 0.29 | 712.92 | G300E | 1955627.34 | 15.34 | G300E | 0 | 0
861 | Story6 | B97 | 50 MPa RC Beam (25 cm x 25 cm) | Beam | 50MPa | Concrete Rectangular | 250 | 250 | 625 | 4662.5 | 0.29 | 712.92 | G300E | 2033141.41 | 15.95 | G300E | 0 | 0
862 | Story6 | B98 | 50 MPa RC Beam (25 cm x 25 cm) | Beam | 50MPa | Concrete Rectangular | 250 | 250 | 625 | 4662.5 | 0.29 | 712.92 | G300E | 1953587.5 | 15.33 | G300E | 0 | 0
863 | Story6 | B99 | 50 MPa RC Beam (25 cm x 25 cm) | Beam | 50MPa | Concrete Rectangular | 250 | 250 | 625 | 4662.5 | 0.29 | 712.92 | G300E | 2033141.41 | 15.95 | G300E | 0 | 0
864 | Story7 | B1 | 50 MPa RC Beam (25 cm x 25 cm) | Beam | 50MPa | Concrete Rectangular | 250 | 250 | 625 | 4675 | 0.29 | 714.83 | G300E | 1599142.19 | 12.55 | G300E | 778387.5 | 6.11
865 | Story7 | B10 | 50 MPa RC Beam (25 cm x 25 cm) | Beam | 50MPa | Concrete Rectangular | 250 | 250 | 625 | 4675 | 0.29 | 714.83 | G300E | 1528725 | 11.99 | G300E | 778387.5 | 6.11
866 | Story7 | B100 | 50 MPa RC Beam (25 cm x 25 cm) | Beam | 50MPa | Concrete Rectangular | 250 | 250 | 625 | 4675 | 0.29 | 714.83 | G300E | 1988335.94 | 15.6 | G300E | 0 | 0
867 | Story7 | B101 | 50 MPa RC Beam (25 cm x 25 cm) | Beam | 50MPa | Concrete Rectangular | 250 | 250 | 625 | 4675 | 0.29 | 714.83 | G300E | 2008789.06 | 15.76 | G300E | 0 | 0
868 | Story7 | B102 | 50 MPa RC Beam (25 cm x 25 cm) | Beam | 50MPa | Concrete Rectangular | 250 | 250 | 625 | 4675 | 0.29 | 714.83 | G300E | 1974895.31 | 15.5 | G300E | 0 | 0
869 | Story7 | B103 | 50 MPa RC Beam (25 cm x 25 cm) | Beam | 50MPa | Concrete Rectangular | 250 | 250 | 625 | 4675 | 0.29 | 714.83 | G300E | 2057000 | 16.14 | G300E | 0 | 0
870 | Story7 | B104 | 50 MPa RC Beam (25 cm x 25 cm) | Beam | 50MPa | Concrete Rectangular | 250 | 250 | 625 | 4675 | 0.29 | 714.83 | G300E | 2057000 | 16.14 | G300E | 0 | 0
871 | Story7 | B105 | 50 MPa RC Beam (25 cm x 25 cm) | Beam | 50MPa | Concrete Rectangular | 250 | 250 | 625 | 4675 | 0.29 | 714.83 | G300E | 1636542.19 | 12.84 | G300E | 778387.5 | 6.11
872 | Story7 | B106 | 50 MPa RC Beam (25 cm x 25 cm) | Beam | 50MPa | Concrete Rectangular | 250 | 250 | 625 | 4675 | 0.29 | 714.83 | G300E | 1636542.19 | 12.84 | G300E | 778387.5 | 6.11
873 | Story7 | B107 | 50 MPa RC Beam (25 cm x 25 cm) | Beam | 50MPa | Concrete Rectangular | 250 | 250 | 625 | 4675 | 0.29 | 714.83 | G300E | 1548593.75 | 12.15 | G300E | 778387.5 | 6.11
874 | Story7 | B108 | 50 MPa RC Beam (25 cm x 25 cm) | Beam | 50MPa | Concrete Rectangular | 250 | 250 | 625 | 4675 | 0.29 | 714.83 | G300E | 1529017.19 | 12 | G300E | 778387.5 | 6.11
875 | Story7 | B109 | 50 MPa RC Beam (25 cm x 25 cm) | Beam | 50MPa | Concrete Rectangular | 250 | 250 | 625 | 4675 | 0.29 | 714.83 | G300E | 1507103.12 | 11.83 | G300E | 778387.5 | 6.11
876 | Story7 | B11 | 50 MPa RC Beam (25 cm x 25 cm) | Beam | 50MPa | Concrete Rectangular | 250 | 250 | 625 | 4675 | 0.29 | 714.83 | G300E | 2008789.06 | 15.76 | G300E | 0 | 0
877 | Story7 | B110 | 50 MPa RC Beam (25 cm x 25 cm) | Beam | 50MPa | Concrete Rectangular | 250 | 250 | 625 | 4675 | 0.29 | 714.83 | G300E | 1528725 | 11.99 | G300E | 778387.5 | 6.11
878 | Story7 | B111 | 50 MPa RC Beam (25 cm x 25 cm) | Beam | 50MPa | Concrete Rectangular | 250 | 250 | 625 | 4675 | 0.29 | 714.83 | G300E | 1548593.75 | 12.15 | G300E | 778387.5 | 6.11
879 | Story7 | B112 | 50 MPa RC Beam (25 cm x 25 cm) | Beam | 50MPa | Concrete Rectangular | 250 | 250 | 625 | 4675 | 0.29 | 714.83 | G300E | 1636542.19 | 12.84 | G300E | 778387.5 | 6.11
880 | Story7 | B12 | 50 MPa RC Beam (25 cm x 25 cm) | Beam | 50MPa | Concrete Rectangular | 250 | 250 | 625 | 4675 | 0.29 | 714.83 | G300E | 1548593.75 | 12.15 | G300E | 778387.5 | 6.11
881 | Story7 | B13 | 50 MPa RC Beam (25 cm x 25 cm) | Beam | 50MPa | Concrete Rectangular | 250 | 250 | 625 | 4675 | 0.29 | 714.83 | G300E | 2057000 | 16.14 | G300E | 0 | 0
882 | Story7 | B14 | 50 MPa RC Beam (25 cm x 25 cm) | Beam | 50MPa | Concrete Rectangular | 250 | 250 | 625 | 4675 | 0.29 | 714.83 | G300E | 1636542.19 | 12.84 | G300E | 778387.5 | 6.11
883 | Story7 | B15 | 50 MPa RC Beam (25 cm x 25 cm) | Beam | 50MPa | Concrete Rectangular | 250 | 250 | 625 | 4675 | 0.29 | 714.83 | G300E | 1636542.19 | 12.84 | G300E | 778387.5 | 6.11
884 | Story7 | B16 | 50 MPa RC Beam (25 cm x 25 cm) | Beam | 50MPa | Concrete Rectangular | 250 | 250 | 625 | 4675 | 0.29 | 714.83 | G300E | 1548009.38 | 12.15 | G300E | 778387.5 | 6.11
885 | Story7 | B17 | 50 MPa RC Beam (25 cm x 25 cm) | Beam | 50MPa | Concrete Rectangular | 250 | 250 | 625 | 4675 | 0.29 | 714.83 | G300E | 2022814.06 | 15.87 | G300E | 0 | 0
886 | Story7 | B18 | 50 MPa RC Beam (25 cm x 25 cm) | Beam | 50MPa | Concrete Rectangular | 250 | 250 | 625 | 4675 | 0.29 | 714.83 | G300E | 1930775 | 15.15 | G300E | 0 | 0
887 | Story7 | B19 | 50 MPa RC Beam (25 cm x 25 cm) | Beam | 50MPa | Concrete Rectangular | 250 | 250 | 625 | 4675 | 0.29 | 714.83 | G300E | 1939540.62 | 15.22 | G300E | 0 | 0
888 | Story7 | B2 | 50 MPa RC Beam (25 cm x 25 cm) | Beam | 50MPa | Concrete Rectangular | 250 | 250 | 625 | 4675 | 0.29 | 714.83 | G300E | 1604693.75 | 12.59 | G300E | 778387.5 | 6.11
889 | Story7 | B20 | 50 MPa RC Beam (25 cm x 25 cm) | Beam | 50MPa | Concrete Rectangular | 250 | 250 | 625 | 4675 | 0.29 | 714.83 | G300E | 1866493.75 | 14.65 | G300E | 0 | 0
890 | Story7 | B21 | 50 MPa RC Beam (25 cm x 25 cm) | Beam | 50MPa | Concrete Rectangular | 250 | 250 | 625 | 4675 | 0.29 | 714.83 | G300E | 1987751.56 | 15.6 | G300E | 0 | 0
891 | Story7 | B22 | 50 MPa RC Beam (25 cm x 25 cm) | Beam | 50MPa | Concrete Rectangular | 250 | 250 | 625 | 4675 | 0.29 | 714.83 | G300E | 1981615.62 | 15.55 | G300E | 0 | 0
892 | Story7 | B23 | 50 MPa RC Beam (25 cm x 25 cm) | Beam | 50MPa | Concrete Rectangular | 250 | 250 | 625 | 4675 | 0.29 | 714.83 | G300E | 1987459.38 | 15.59 | G300E | 0 | 0
893 | Story7 | B24 | 50 MPa RC Beam (25 cm x 25 cm) | Beam | 50MPa | Concrete Rectangular | 250 | 250 | 625 | 4675 | 0.29 | 714.83 | G300E | 1982200 | 15.55 | G300E | 0 | 0
894 | Story7 | B25 | 50 MPa RC Beam (25 cm x 25 cm) | Beam | 50MPa | Concrete Rectangular | 250 | 250 | 625 | 4675 | 0.29 | 714.83 | G300E | 1988335.94 | 15.6 | G300E | 0 | 0
895 | Story7 | B26 | 50 MPa RC Beam (25 cm x 25 cm) | Beam | 50MPa | Concrete Rectangular | 250 | 250 | 625 | 4675 | 0.29 | 714.83 | G300E | 1909737.5 | 14.98 | G300E | 0 | 0
896 | Story7 | B27 | 50 MPa RC Beam (25 cm x 25 cm) | Beam | 50MPa | Concrete Rectangular | 250 | 250 | 625 | 4675 | 0.29 | 714.83 | G300E | 1974895.31 | 15.5 | G300E | 0 | 0
897 | Story7 | B28 | 50 MPa RC Beam (25 cm x 25 cm) | Beam | 50MPa | Concrete Rectangular | 250 | 250 | 625 | 4675 | 0.29 | 714.83 | G300E | 1974895.31 | 15.5 | G300E | 0 | 0
898 | Story7 | B29 | 50 MPa RC Beam (25 cm x 25 cm) | Beam | 50MPa | Concrete Rectangular | 250 | 250 | 625 | 4675 | 0.29 | 714.83 | G300E | 2057000 | 16.14 | G300E | 0 | 0
899 | Story7 | B3 | 50 MPa RC Beam (25 cm x 25 cm) | Beam | 50MPa | Concrete Rectangular | 250 | 250 | 625 | 4675 | 0.29 | 714.83 | G300E | 2014048.44 | 15.8 | G300E | 0 | 0
900 | Story7 | B30 | 50 MPa RC Beam (25 cm x 25 cm) | Beam | 50MPa | Concrete Rectangular | 250 | 250 | 625 | 4675 | 0.29 | 714.83 | G300E | 1548593.75 | 12.15 | G300E | 778387.5 | 6.11
901 | Story7 | B31 | 50 MPa RC Beam (25 cm x 25 cm) | Beam | 50MPa | Concrete Rectangular | 250 | 250 | 625 | 4675 | 0.29 | 714.83 | G300E | 1528725 | 11.99 | G300E | 778387.5 | 6.11
902 | Story7 | B32 | 50 MPa RC Beam (25 cm x 25 cm) | Beam | 50MPa | Concrete Rectangular | 250 | 250 | 625 | 4675 | 0.29 | 714.83 | G300E | 2008204.69 | 15.76 | G300E | 0 | 0
903 | Story7 | B33 | 50 MPa RC Beam (25 cm x 25 cm) | Beam | 50MPa | Concrete Rectangular | 250 | 250 | 625 | 4675 | 0.29 | 714.83 | G300E | 1988043.75 | 15.6 | G300E | 0 | 0
904 | Story7 | B34 | 50 MPa RC Beam (25 cm x 25 cm) | Beam | 50MPa | Concrete Rectangular | 250 | 250 | 625 | 4675 | 0.29 | 714.83 | G300E | 1875259.38 | 14.71 | G300E | 0 | 0
905 | Story7 | B35 | 50 MPa RC Beam (25 cm x 25 cm) | Beam | 50MPa | Concrete Rectangular | 250 | 250 | 625 | 4675 | 0.29 | 714.83 | G300E | 1860065.62 | 14.59 | G300E | 0 | 0
906 | Story7 | B36 | 50 MPa RC Beam (25 cm x 25 cm) | Beam | 50MPa | Concrete Rectangular | 250 | 250 | 625 | 4675 | 0.29 | 714.83 | G300E | 1867370.31 | 14.65 | G300E | 0 | 0
907 | Story7 | B37 | 50 MPa RC Beam (25 cm x 25 cm) | Beam | 50MPa | Concrete Rectangular | 250 | 250 | 625 | 4800 | 0.3 | 733.94 | G300E | 2062200 | 16.18 | G300E | 399600 | 3.14
908 | Story7 | B38 | 50 MPa RC Beam (25 cm x 25 cm) | Beam | 50MPa | Concrete Rectangular | 250 | 250 | 625 | 4675 | 0.29 | 714.83 | G300E | 1820620.31 | 14.29 | G300E | 0 | 0
909 | Story7 | B39 | 50 MPa RC Beam (25 cm x 25 cm) | Beam | 50MPa | Concrete Rectangular | 250 | 250 | 625 | 4800 | 0.3 | 733.94 | G300E | 2109900 | 16.56 | G300E | 399600 | 3.14
910 | Story7 | B4 | 50 MPa RC Beam (25 cm x 25 cm) | Beam | 50MPa | Concrete Rectangular | 250 | 250 | 625 | 4675 | 0.29 | 714.83 | G300E | 1548009.38 | 12.15 | G300E | 778387.5 | 6.11
911 | Story7 | B40 | 50 MPa RC Beam (25 cm x 25 cm) | Beam | 50MPa | Concrete Rectangular | 250 | 250 | 625 | 4675 | 0.29 | 714.83 | G300E | 1896881.25 | 14.88 | G300E | 0 | 0
912 | Story7 | B41 | 50 MPa RC Beam (25 cm x 25 cm) | Beam | 50MPa | Concrete Rectangular | 250 | 250 | 625 | 4675 | 0.29 | 714.83 | G300E | 1896881.25 | 14.88 | G300E | 0 | 0
913 | Story7 | B42 | 50 MPa RC Beam (25 cm x 25 cm) | Beam | 50MPa | Concrete Rectangular | 250 | 250 | 625 | 4675 | 0.29 | 714.83 | G300E | 1909737.5 | 14.98 | G300E | 0 | 0
914 | Story7 | B43 | 50 MPa RC Beam (25 cm x 25 cm) | Beam | 50MPa | Concrete Rectangular | 250 | 250 | 625 | 4675 | 0.29 | 714.83 | G300E | 1988335.94 | 15.6 | G300E | 0 | 0
915 | Story7 | B44 | 50 MPa RC Beam (25 cm x 25 cm) | Beam | 50MPa | Concrete Rectangular | 250 | 250 | 625 | 4675 | 0.29 | 714.83 | G300E | 2008789.06 | 15.76 | G300E | 0 | 0
916 | Story7 | B45 | 50 MPa RC Beam (25 cm x 25 cm) | Beam | 50MPa | Concrete Rectangular | 250 | 250 | 625 | 4675 | 0.29 | 714.83 | G300E | 1529017.19 | 12 | G300E | 778387.5 | 6.11
917 | Story7 | B46 | 50 MPa RC Beam (25 cm x 25 cm) | Beam | 50MPa | Concrete Rectangular | 250 | 250 | 625 | 4675 | 0.29 | 714.83 | G300E | 1507395.31 | 11.83 | G300E | 778387.5 | 6.11
918 | Story7 | B47 | 50 MPa RC Beam (25 cm x 25 cm) | Beam | 50MPa | Concrete Rectangular | 250 | 250 | 625 | 4675 | 0.29 | 714.83 | G300E | 2058460.94 | 16.15 | G300E | 21305.58 | 0.17
919 | Story7 | B48 | 50 MPa RC Beam (25 cm x 25 cm) | Beam | 50MPa | Concrete Rectangular | 250 | 250 | 625 | 4675 | 0.29 | 714.83 | G300E | 1987459.38 | 15.59 | G300E | 0 | 0
920 | Story7 | B49 | 50 MPa RC Beam (25 cm x 25 cm) | Beam | 50MPa | Concrete Rectangular | 250 | 250 | 625 | 4675 | 0.29 | 714.83 | G300E | 1981907.81 | 15.55 | G300E | 0 | 0
921 | Story7 | B5 | 50 MPa RC Beam (25 cm x 25 cm) | Beam | 50MPa | Concrete Rectangular | 250 | 250 | 625 | 4675 | 0.29 | 714.83 | G300E | 2008204.69 | 15.76 | G300E | 0 | 0
922 | Story7 | B50 | 50 MPa RC Beam (25 cm x 25 cm) | Beam | 50MPa | Concrete Rectangular | 250 | 250 | 625 | 4675 | 0.29 | 714.83 | G300E | 1819743.75 | 14.28 | G300E | 0 | 0
923 | Story7 | B51 | 50 MPa RC Beam (25 cm x 25 cm) | Beam | 50MPa | Concrete Rectangular | 250 | 250 | 625 | 4800 | 0.3 | 733.94 | G300E | 2071500 | 16.25 | G300E | 399600 | 3.14
924 | Story7 | B55 | 50 MPa RC Beam (25 cm x 25 cm) | Beam | 50MPa | Concrete Rectangular | 250 | 250 | 625 | 4675 | 0.29 | 714.83 | G300E | 2054954.69 | 16.12 | G300E | 389193.75 | 3.05
925 | Story7 | B56 | 50 MPa RC Beam (25 cm x 25 cm) | Beam | 50MPa | Concrete Rectangular | 250 | 250 | 625 | 4675 | 0.29 | 714.83 | G300E | 1820912.5 | 14.29 | G300E | 0 | 0
926 | Story7 | B57 | 50 MPa RC Beam (25 cm x 25 cm) | Beam | 50MPa | Concrete Rectangular | 250 | 250 | 625 | 4675 | 0.29 | 714.83 | G300E | 1982200 | 15.55 | G300E | 0 | 0
927 | Story7 | B58 | 50 MPa RC Beam (25 cm x 25 cm) | Beam | 50MPa | Concrete Rectangular | 250 | 250 | 625 | 4675 | 0.29 | 714.83 | G300E | 1987459.38 | 15.59 | G300E | 0 | 0
928 | Story7 | B59 | 50 MPa RC Beam (25 cm x 25 cm) | Beam | 50MPa | Concrete Rectangular | 250 | 250 | 625 | 4675 | 0.29 | 714.83 | G300E | 2058460.94 | 16.15 | G300E | 21305.58 | 0.17
929 | Story7 | B6 | 50 MPa RC Beam (25 cm x 25 cm) | Beam | 50MPa | Concrete Rectangular | 250 | 250 | 625 | 4675 | 0.29 | 714.83 | G300E | 1528725 | 11.99 | G300E | 778387.5 | 6.11
930 | Story7 | B60 | 50 MPa RC Beam (25 cm x 25 cm) | Beam | 50MPa | Concrete Rectangular | 250 | 250 | 625 | 4675 | 0.29 | 714.83 | G300E | 1507103.12 | 11.83 | G300E | 778387.5 | 6.11
931 | Story7 | B61 | 50 MPa RC Beam (25 cm x 25 cm) | Beam | 50MPa | Concrete Rectangular | 250 | 250 | 625 | 4675 | 0.29 | 714.83 | G300E | 1528725 | 11.99 | G300E | 778387.5 | 6.11
932 | Story7 | B62 | 50 MPa RC Beam (25 cm x 25 cm) | Beam | 50MPa | Concrete Rectangular | 250 | 250 | 625 | 4675 | 0.29 | 714.83 | G300E | 2058460.94 | 16.15 | G300E | 21305.58 | 0.17
933 | Story7 | B63 | 50 MPa RC Beam (25 cm x 25 cm) | Beam | 50MPa | Concrete Rectangular | 250 | 250 | 625 | 4675 | 0.29 | 714.83 | G300E | 1988335.94 | 15.6 | G300E | 0 | 0
934 | Story7 | B64 | 50 MPa RC Beam (25 cm x 25 cm) | Beam | 50MPa | Concrete Rectangular | 250 | 250 | 625 | 4675 | 0.29 | 714.83 | G300E | 1982200 | 15.55 | G300E | 0 | 0
935 | Story7 | B65 | 50 MPa RC Beam (25 cm x 25 cm) | Beam | 50MPa | Concrete Rectangular | 250 | 250 | 625 | 4675 | 0.29 | 714.83 | G300E | 1896881.25 | 14.88 | G300E | 0 | 0
936 | Story7 | B66 | 50 MPa RC Beam (25 cm x 25 cm) | Beam | 50MPa | Concrete Rectangular | 250 | 250 | 625 | 4800 | 0.3 | 733.94 | G300E | 2109600 | 16.55 | G300E | 399600 | 3.14
937 | Story7 | B67 | 50 MPa RC Beam (25 cm x 25 cm) | Beam | 50MPa | Concrete Rectangular | 250 | 250 | 625 | 4675 | 0.29 | 714.83 | G300E | 2054954.69 | 16.12 | G300E | 389193.75 | 3.05
938 | Story7 | B69 | 50 MPa RC Beam (25 cm x 25 cm) | Beam | 50MPa | Concrete Rectangular | 250 | 250 | 625 | 4675 | 0.29 | 714.83 | G300E | 2055246.88 | 16.13 | G300E | 389193.75 | 3.05
939 | Story7 | B7 | 50 MPa RC Beam (25 cm x 25 cm) | Beam | 50MPa | Concrete Rectangular | 250 | 250 | 625 | 4675 | 0.29 | 714.83 | G300E | 2058460.94 | 16.15 | G300E | 21305.58 | 0.17
940 | Story7 | B70 | 50 MPa RC Beam (25 cm x 25 cm) | Beam | 50MPa | Concrete Rectangular | 250 | 250 | 625 | 4675 | 0.29 | 714.83 | G300E | 2054954.69 | 16.12 | G300E | 389193.75 | 3.05
941 | Story7 | B71 | 50 MPa RC Beam (25 cm x 25 cm) | Beam | 50MPa | Concrete Rectangular | 250 | 250 | 625 | 4675 | 0.29 | 714.83 | G300E | 1896589.06 | 14.88 | G300E | 0 | 0
942 | Story7 | B72 | 50 MPa RC Beam (25 cm x 25 cm) | Beam | 50MPa | Concrete Rectangular | 250 | 250 | 625 | 4675 | 0.29 | 714.83 | G300E | 1982200 | 15.55 | G300E | 0 | 0
943 | Story7 | B73 | 50 MPa RC Beam (25 cm x 25 cm) | Beam | 50MPa | Concrete Rectangular | 250 | 250 | 625 | 4675 | 0.29 | 714.83 | G300E | 1988335.94 | 15.6 | G300E | 0 | 0
944 | Story7 | B74 | 50 MPa RC Beam (25 cm x 25 cm) | Beam | 50MPa | Concrete Rectangular | 250 | 250 | 625 | 4675 | 0.29 | 714.83 | G300E | 2058460.94 | 16.15 | G300E | 21305.58 | 0.17
945 | Story7 | B75 | 50 MPa RC Beam (25 cm x 25 cm) | Beam | 50MPa | Concrete Rectangular | 250 | 250 | 625 | 4675 | 0.29 | 714.83 | G300E | 1528725 | 11.99 | G300E | 778387.5 | 6.11
946 | Story7 | B76 | 50 MPa RC Beam (25 cm x 25 cm) | Beam | 50MPa | Concrete Rectangular | 250 | 250 | 625 | 4675 | 0.29 | 714.83 | G300E | 1548593.75 | 12.15 | G300E | 778387.5 | 6.11
947 | Story7 | B77 | 50 MPa RC Beam (25 cm x 25 cm) | Beam | 50MPa | Concrete Rectangular | 250 | 250 | 625 | 4675 | 0.29 | 714.83 | G300E | 2008789.06 | 15.76 | G300E | 0 | 0
948 | Story7 | B78 | 50 MPa RC Beam (25 cm x 25 cm) | Beam | 50MPa | Concrete Rectangular | 250 | 250 | 625 | 4675 | 0.29 | 714.83 | G300E | 1974895.31 | 15.5 | G300E | 0 | 0
949 | Story7 | B79 | 50 MPa RC Beam (25 cm x 25 cm) | Beam | 50MPa | Concrete Rectangular | 250 | 250 | 625 | 4675 | 0.29 | 714.83 | G300E | 1910029.69 | 14.99 | G300E | 0 | 0
950 | Story7 | B8 | 50 MPa RC Beam (25 cm x 25 cm) | Beam | 50MPa | Concrete Rectangular | 250 | 250 | 625 | 4675 | 0.29 | 714.83 | G300E | 1507395.31 | 11.83 | G300E | 778387.5 | 6.11
951 | Story7 | B80 | 50 MPa RC Beam (25 cm x 25 cm) | Beam | 50MPa | Concrete Rectangular | 250 | 250 | 625 | 4675 | 0.29 | 714.83 | G300E | 1909737.5 | 14.98 | G300E | 0 | 0
952 | Story7 | B81 | 50 MPa RC Beam (25 cm x 25 cm) | Beam | 50MPa | Concrete Rectangular | 250 | 250 | 625 | 4675 | 0.29 | 714.83 | G300E | 1896881.25 | 14.88 | G300E | 0 | 0
953 | Story7 | B82 | 50 MPa RC Beam (25 cm x 25 cm) | Beam | 50MPa | Concrete Rectangular | 250 | 250 | 625 | 4675 | 0.29 | 714.83 | G300E | 1982200 | 15.55 | G300E | 0 | 0
954 | Story7 | B83 | 50 MPa RC Beam (25 cm x 25 cm) | Beam | 50MPa | Concrete Rectangular | 250 | 250 | 625 | 4675 | 0.29 | 714.83 | G300E | 1820912.5 | 14.29 | G300E | 0 | 0
955 | Story7 | B84 | 50 MPa RC Beam (25 cm x 25 cm) | Beam | 50MPa | Concrete Rectangular | 250 | 250 | 625 | 4675 | 0.29 | 714.83 | G300E | 1982200 | 15.55 | G300E | 0 | 0
956 | Story7 | B85 | 50 MPa RC Beam (25 cm x 25 cm) | Beam | 50MPa | Concrete Rectangular | 250 | 250 | 625 | 4675 | 0.29 | 714.83 | G300E | 1896589.06 | 14.88 | G300E | 0 | 0
957 | Story7 | B86 | 50 MPa RC Beam (25 cm x 25 cm) | Beam | 50MPa | Concrete Rectangular | 250 | 250 | 625 | 4675 | 0.29 | 714.83 | G300E | 1909737.5 | 14.98 | G300E | 0 | 0
958 | Story7 | B87 | 50 MPa RC Beam (25 cm x 25 cm) | Beam | 50MPa | Concrete Rectangular | 250 | 250 | 625 | 4675 | 0.29 | 714.83 | G300E | 1909737.5 | 14.98 | G300E | 0 | 0
959 | Story7 | B88 | 50 MPa RC Beam (25 cm x 25 cm) | Beam | 50MPa | Concrete Rectangular | 250 | 250 | 625 | 4675 | 0.29 | 714.83 | G300E | 1974895.31 | 15.5 | G300E | 0 | 0
960 | Story7 | B89 | 50 MPa RC Beam (25 cm x 25 cm) | Beam | 50MPa | Concrete Rectangular | 250 | 250 | 625 | 4675 | 0.29 | 714.83 | G300E | 2008789.06 | 15.76 | G300E | 0 | 0
961 | Story7 | B9 | 50 MPa RC Beam (25 cm x 25 cm) | Beam | 50MPa | Concrete Rectangular | 250 | 250 | 625 | 4675 | 0.29 | 714.83 | G300E | 2058460.94 | 16.15 | G300E | 21305.58 | 0.17
962 | Story7 | B90 | 50 MPa RC Beam (25 cm x 25 cm) | Beam | 50MPa | Concrete Rectangular | 250 | 250 | 625 | 4675 | 0.29 | 714.83 | G300E | 1548593.75 | 12.15 | G300E | 778387.5 | 6.11
963 | Story7 | B91 | 50 MPa RC Beam (25 cm x 25 cm) | Beam | 50MPa | Concrete Rectangular | 250 | 250 | 625 | 4675 | 0.29 | 714.83 | G300E | 1636542.19 | 12.84 | G300E | 778387.5 | 6.11
964 | Story7 | B92 | 50 MPa RC Beam (25 cm x 25 cm) | Beam | 50MPa | Concrete Rectangular | 250 | 250 | 625 | 4675 | 0.29 | 714.83 | G300E | 2057000 | 16.14 | G300E | 0 | 0
965 | Story7 | B93 | 50 MPa RC Beam (25 cm x 25 cm) | Beam | 50MPa | Concrete Rectangular | 250 | 250 | 625 | 4675 | 0.29 | 714.83 | G300E | 2057000 | 16.14 | G300E | 0 | 0
966 | Story7 | B94 | 50 MPa RC Beam (25 cm x 25 cm) | Beam | 50MPa | Concrete Rectangular | 250 | 250 | 625 | 4675 | 0.29 | 714.83 | G300E | 1974895.31 | 15.5 | G300E | 0 | 0
967 | Story7 | B95 | 50 MPa RC Beam (25 cm x 25 cm) | Beam | 50MPa | Concrete Rectangular | 250 | 250 | 625 | 4675 | 0.29 | 714.83 | G300E | 2008789.06 | 15.76 | G300E | 0 | 0
968 | Story7 | B96 | 50 MPa RC Beam (25 cm x 25 cm) | Beam | 50MPa | Concrete Rectangular | 250 | 250 | 625 | 4675 | 0.29 | 714.83 | G300E | 1988335.94 | 15.6 | G300E | 0 | 0
969 | Story7 | B97 | 50 MPa RC Beam (25 cm x 25 cm) | Beam | 50MPa | Concrete Rectangular | 250 | 250 | 625 | 4675 | 0.29 | 714.83 | G300E | 2058460.94 | 16.15 | G300E | 21305.58 | 0.17
970 | Story7 | B98 | 50 MPa RC Beam (25 cm x 25 cm) | Beam | 50MPa | Concrete Rectangular | 250 | 250 | 625 | 4675 | 0.29 | 714.83 | G300E | 1987459.38 | 15.59 | G300E | 0 | 0
971 | Story7 | B99 | 50 MPa RC Beam (25 cm x 25 cm) | Beam | 50MPa | Concrete Rectangular | 250 | 250 | 625 | 4675 | 0.29 | 714.83 | G300E | 2058460.94 | 16.15 | G300E | 21305.58 | 0.17
972 | Story8 | B1 | 50 MPa RC Beam (25 cm x 25 cm) | Beam | 50MPa | Concrete Rectangular | 250 | 250 | 625 | 4675 | 0.29 | 714.83 | G300E | 1600018.75 | 12.55 | G300E | 778387.5 | 6.11
973 | Story8 | B10 | 50 MPa RC Beam (25 cm x 25 cm) | Beam | 50MPa | Concrete Rectangular | 250 | 250 | 625 | 4675 | 0.29 | 714.83 | G300E | 1528140.62 | 11.99 | G300E | 778387.5 | 6.11
974 | Story8 | B100 | 50 MPa RC Beam (25 cm x 25 cm) | Beam | 50MPa | Concrete Rectangular | 250 | 250 | 625 | 4675 | 0.29 | 714.83 | G300E | 1985706.25 | 15.58 | G300E | 21305.58 | 0.17
975 | Story8 | B101 | 50 MPa RC Beam (25 cm x 25 cm) | Beam | 50MPa | Concrete Rectangular | 250 | 250 | 625 | 4675 | 0.29 | 714.83 | G300E | 2006743.75 | 15.75 | G300E | 0 | 0
976 | Story8 | B102 | 50 MPa RC Beam (25 cm x 25 cm) | Beam | 50MPa | Concrete Rectangular | 250 | 250 | 625 | 4675 | 0.29 | 714.83 | G300E | 1970804.69 | 15.46 | G300E | 0 | 0
977 | Story8 | B103 | 50 MPa RC Beam (25 cm x 25 cm) | Beam | 50MPa | Concrete Rectangular | 250 | 250 | 625 | 4675 | 0.29 | 714.83 | G300E | 2058460.94 | 16.15 | G300E | 0 | 0
978 | Story8 | B104 | 50 MPa RC Beam (25 cm x 25 cm) | Beam | 50MPa | Concrete Rectangular | 250 | 250 | 625 | 4675 | 0.29 | 714.83 | G300E | 2058460.94 | 16.15 | G300E | 0 | 0
979 | Story8 | B105 | 50 MPa RC Beam (25 cm x 25 cm) | Beam | 50MPa | Concrete Rectangular | 250 | 250 | 625 | 4675 | 0.29 | 714.83 | G300E | 1637126.56 | 12.85 | G300E | 778387.5 | 6.11
980 | Story8 | B106 | 50 MPa RC Beam (25 cm x 25 cm) | Beam | 50MPa | Concrete Rectangular | 250 | 250 | 625 | 4675 | 0.29 | 714.83 | G300E | 1637126.56 | 12.85 | G300E | 778387.5 | 6.11
981 | Story8 | B107 | 50 MPa RC Beam (25 cm x 25 cm) | Beam | 50MPa | Concrete Rectangular | 250 | 250 | 625 | 4675 | 0.29 | 714.83 | G300E | 1552684.38 | 12.18 | G300E | 778387.5 | 6.11
982 | Story8 | B108 | 50 MPa RC Beam (25 cm x 25 cm) | Beam | 50MPa | Concrete Rectangular | 250 | 250 | 625 | 4675 | 0.29 | 714.83 | G300E | 1528140.62 | 11.99 | G300E | 778387.5 | 6.11
983 | Story8 | B109 | 50 MPa RC Beam (25 cm x 25 cm) | Beam | 50MPa | Concrete Rectangular | 250 | 250 | 625 | 4675 | 0.29 | 714.83 | G300E | 1502428.12 | 11.79 | G300E | 778387.5 | 6.11
984 | Story8 | B11 | 50 MPa RC Beam (25 cm x 25 cm) | Beam | 50MPa | Concrete Rectangular | 250 | 250 | 625 | 4675 | 0.29 | 714.83 | G300E | 2006743.75 | 15.75 | G300E | 0 | 0
985 | Story8 | B110 | 50 MPa RC Beam (25 cm x 25 cm) | Beam | 50MPa | Concrete Rectangular | 250 | 250 | 625 | 4675 | 0.29 | 714.83 | G300E | 1528140.62 | 11.99 | G300E | 778387.5 | 6.11
986 | Story8 | B111 | 50 MPa RC Beam (25 cm x 25 cm) | Beam | 50MPa | Concrete Rectangular | 250 | 250 | 625 | 4675 | 0.29 | 714.83 | G300E | 1552392.19 | 12.18 | G300E | 778387.5 | 6.11
987 | Story8 | B112 | 50 MPa RC Beam (25 cm x 25 cm) | Beam | 50MPa | Concrete Rectangular | 250 | 250 | 625 | 4675 | 0.29 | 714.83 | G300E | 1637126.56 | 12.85 | G300E | 778387.5 | 6.11
988 | Story8 | B12 | 50 MPa RC Beam (25 cm x 25 cm) | Beam | 50MPa | Concrete Rectangular | 250 | 250 | 625 | 4675 | 0.29 | 714.83 | G300E | 1552392.19 | 12.18 | G300E | 778387.5 | 6.11
989 | Story8 | B13 | 50 MPa RC Beam (25 cm x 25 cm) | Beam | 50MPa | Concrete Rectangular | 250 | 250 | 625 | 4675 | 0.29 | 714.83 | G300E | 2058460.94 | 16.15 | G300E | 0 | 0
990 | Story8 | B14 | 50 MPa RC Beam (25 cm x 25 cm) | Beam | 50MPa | Concrete Rectangular | 250 | 250 | 625 | 4675 | 0.29 | 714.83 | G300E | 1637126.56 | 12.85 | G300E | 778387.5 | 6.11
991 | Story8 | B15 | 50 MPa RC Beam (25 cm x 25 cm) | Beam | 50MPa | Concrete Rectangular | 250 | 250 | 625 | 4675 | 0.29 | 714.83 | G300E | 1637126.56 | 12.85 | G300E | 778387.5 | 6.11
992 | Story8 | B16 | 50 MPa RC Beam (25 cm x 25 cm) | Beam | 50MPa | Concrete Rectangular | 250 | 250 | 625 | 4675 | 0.29 | 714.83 | G300E | 1550639.06 | 12.17 | G300E | 778387.5 | 6.11
993 | Story8 | B17 | 50 MPa RC Beam (25 cm x 25 cm) | Beam | 50MPa | Concrete Rectangular | 250 | 250 | 625 | 4675 | 0.29 | 714.83 | G300E | 2025735.94 | 15.89 | G300E | 0 | 0
994 | Story8 | B18 | 50 MPa RC Beam (25 cm x 25 cm) | Beam | 50MPa | Concrete Rectangular | 250 | 250 | 625 | 4675 | 0.29 | 714.83 | G300E | 1926976.56 | 15.12 | G300E | 0 | 0
995 | Story8 | B19 | 50 MPa RC Beam (25 cm x 25 cm) | Beam | 50MPa | Concrete Rectangular | 250 | 250 | 625 | 4675 | 0.29 | 714.83 | G300E | 1935450 | 15.19 | G300E | 0 | 0
996 | Story8 | B2 | 50 MPa RC Beam (25 cm x 25 cm) | Beam | 50MPa | Concrete Rectangular | 250 | 250 | 625 | 4675 | 0.29 | 714.83 | G300E | 1605278.12 | 12.6 | G300E | 778095.31 | 6.11
997 | Story8 | B20 | 50 MPa RC Beam (25 cm x 25 cm) | Beam | 50MPa | Concrete Rectangular | 250 | 250 | 625 | 4675 | 0.29 | 714.83 | G300E | 1861234.38 | 14.6 | G300E | 0 | 0
998 | Story8 | B21 | 50 MPa RC Beam (25 cm x 25 cm) | Beam | 50MPa | Concrete Rectangular | 250 | 250 | 625 | 4675 | 0.29 | 714.83 | G300E | 1985414.06 | 15.58 | G300E | 0 | 0
999 | Story8 | B22 | 50 MPa RC Beam (25 cm x 25 cm) | Beam | 50MPa | Concrete Rectangular | 250 | 250 | 625 | 4675 | 0.29 | 714.83 | G300E | 1990381.25 | 15.62 | G300E | 0 | 0
1000 | Story8 | B23 | 50 MPa RC Beam (25 cm x 25 cm) | Beam | 50MPa | Concrete Rectangular | 250 | 250 | 625 | 4675 | 0.29 | 714.83 | G300E | 1984537.5 | 15.57 | G300E | 0 | 0
1001 | Story8 | B24 | 50 MPa RC Beam (25 cm x 25 cm) | Beam | 50MPa | Concrete Rectangular | 250 | 250 | 625 | 4675 | 0.29 | 714.83 | G300E | 1991257.81 | 15.62 | G300E | 0 | 0
1002 | Story8 | B25 | 50 MPa RC Beam (25 cm x 25 cm) | Beam | 50MPa | Concrete Rectangular | 250 | 250 | 625 | 4675 | 0.29 | 714.83 | G300E | 1985706.25 | 15.58 | G300E | 21305.58 | 0.17
1003 | Story8 | B26 | 50 MPa RC Beam (25 cm x 25 cm) | Beam | 50MPa | Concrete Rectangular | 250 | 250 | 625 | 4675 | 0.29 | 714.83 | G300E | 1903601.56 | 14.94 | G300E | 0 | 0
1004 | Story8 | B27 | 50 MPa RC Beam (25 cm x 25 cm) | Beam | 50MPa | Concrete Rectangular | 250 | 250 | 625 | 4675 | 0.29 | 714.83 | G300E | 1970804.69 | 15.46 | G300E | 0 | 0
1005 | Story8 | B28 | 50 MPa RC Beam (25 cm x 25 cm) | Beam | 50MPa | Concrete Rectangular | 250 | 250 | 625 | 4675 | 0.29 | 714.83 | G300E | 1970804.69 | 15.46 | G300E | 0 | 0
1006 | Story8 | B29 | 50 MPa RC Beam (25 cm x 25 cm) | Beam | 50MPa | Concrete Rectangular | 250 | 250 | 625 | 4675 | 0.29 | 714.83 | G300E | 2058753.12 | 16.15 | G300E | 0 | 0
1007 | Story8 | B3 | 50 MPa RC Beam (25 cm x 25 cm) | Beam | 50MPa | Concrete Rectangular | 250 | 250 | 625 | 4675 | 0.29 | 714.83 | G300E | 2016093.75 | 15.82 | G300E | 0 | 0
1008 | Story8 | B30 | 50 MPa RC Beam (25 cm x 25 cm) | Beam | 50MPa | Concrete Rectangular | 250 | 250 | 625 | 4675 | 0.29 | 714.83 | G300E | 1552684.38 | 12.18 | G300E | 778387.5 | 6.11
1009 | Story8 | B31 | 50 MPa RC Beam (25 cm x 25 cm) | Beam | 50MPa | Concrete Rectangular | 250 | 250 | 625 | 4675 | 0.29 | 714.83 | G300E | 1528140.62 | 11.99 | G300E | 778387.5 | 6.11
1010 | Story8 | B32 | 50 MPa RC Beam (25 cm x 25 cm) | Beam | 50MPa | Concrete Rectangular | 250 | 250 | 625 | 4675 | 0.29 | 714.83 | G300E | 2006451.56 | 15.74 | G300E | 0 | 0
1011 | Story8 | B33 | 50 MPa RC Beam (25 cm x 25 cm) | Beam | 50MPa | Concrete Rectangular | 250 | 250 | 625 | 4675 | 0.29 | 714.83 | G300E | 1985414.06 | 15.58 | G300E | 0 | 0
1012 | Story8 | B34 | 50 MPa RC Beam (25 cm x 25 cm) | Beam | 50MPa | Concrete Rectangular | 250 | 250 | 625 | 4675 | 0.29 | 714.83 | G300E | 1869415.62 | 14.67 | G300E | 0 | 0
1013 | Story8 | B35 | 50 MPa RC Beam (25 cm x 25 cm) | Beam | 50MPa | Concrete Rectangular | 250 | 250 | 625 | 4675 | 0.29 | 714.83 | G300E | 1864448.44 | 14.63 | G300E | 0 | 0
1014 | Story8 | B36 | 50 MPa RC Beam (25 cm x 25 cm) | Beam | 50MPa | Concrete Rectangular | 250 | 250 | 625 | 4675 | 0.29 | 714.83 | G300E | 1871168.75 | 14.68 | G300E | 0 | 0
1015 | Story8 | B37 | 50 MPa RC Beam (25 cm x 25 cm) | Beam | 50MPa | Concrete Rectangular | 250 | 250 | 625 | 4800 | 0.3 | 733.94 | G300E | 2065500 | 16.21 | G300E | 399600 | 3.14
1016 | Story8 | B38 | 50 MPa RC Beam (25 cm x 25 cm) | Beam | 50MPa | Concrete Rectangular | 250 | 250 | 625 | 4675 | 0.29 | 714.83 | G300E | 1820035.94 | 14.28 | G300E | 0 | 0
1017 | Story8 | B39 | 50 MPa RC Beam (25 cm x 25 cm) | Beam | 50MPa | Concrete Rectangular | 250 | 250 | 625 | 4800 | 0.3 | 733.94 | G300E | 2113500 | 16.58 | G300E | 399600 | 3.14
1018 | Story8 | B4 | 50 MPa RC Beam (25 cm x 25 cm) | Beam | 50MPa | Concrete Rectangular | 250 | 250 | 625 | 4675 | 0.29 | 714.83 | G300E | 1552100 | 12.18 | G300E | 778387.5 | 6.11
1019 | Story8 | B40 | 50 MPa RC Beam (25 cm x 25 cm) | Beam | 50MPa | Concrete Rectangular | 250 | 250 | 625 | 4675 | 0.29 | 714.83 | G300E | 1898634.38 | 14.9 | G300E | 0 | 0
1020 | Story8 | B41 | 50 MPa RC Beam (25 cm x 25 cm) | Beam | 50MPa | Concrete Rectangular | 250 | 250 | 625 | 4675 | 0.29 | 714.83 | G300E | 1898634.38 | 14.9 | G300E | 0 | 0
1021 | Story8 | B42 | 50 MPa RC Beam (25 cm x 25 cm) | Beam | 50MPa | Concrete Rectangular | 250 | 250 | 625 | 4675 | 0.29 | 714.83 | G300E | 1903601.56 | 14.94 | G300E | 0 | 0
1022 | Story8 | B43 | 50 MPa RC Beam (25 cm x 25 cm) | Beam | 50MPa | Concrete Rectangular | 250 | 250 | 625 | 4675 | 0.29 | 714.83 | G300E | 1985706.25 | 15.58 | G300E | 21305.58 | 0.17
1023 | Story8 | B44 | 50 MPa RC Beam (25 cm x 25 cm) | Beam | 50MPa | Concrete Rectangular | 250 | 250 | 625 | 4675 | 0.29 | 714.83 | G300E | 2006743.75 | 15.75 | G300E | 0 | 0
1024 | Story8 | B45 | 50 MPa RC Beam (25 cm x 25 cm) | Beam | 50MPa | Concrete Rectangular | 250 | 250 | 625 | 4675 | 0.29 | 714.83 | G300E | 1528140.62 | 11.99 | G300E | 778387.5 | 6.11
1025 | Story8 | B46 | 50 MPa RC Beam (25 cm x 25 cm) | Beam | 50MPa | Concrete Rectangular | 250 | 250 | 625 | 4675 | 0.29 | 714.83 | G300E | 1502428.12 | 11.79 | G300E | 778387.5 | 6.11
1026 | Story8 | B47 | 50 MPa RC Beam (25 cm x 25 cm) | Beam | 50MPa | Concrete Rectangular | 250 | 250 | 625 | 4675 | 0.29 | 714.83 | G300E | 2063135.94 | 16.19 | G300E | 21305.58 | 0.17
1027 | Story8 | B48 | 50 MPa RC Beam (25 cm x 25 cm) | Beam | 50MPa | Concrete Rectangular | 250 | 250 | 625 | 4675 | 0.29 | 714.83 | G300E | 1984537.5 | 15.57 | G300E | 0 | 0
1028 | Story8 | B49 | 50 MPa RC Beam (25 cm x 25 cm) | Beam | 50MPa | Concrete Rectangular | 250 | 250 | 625 | 4675 | 0.29 | 714.83 | G300E | 1990673.44 | 15.62 | G300E | 0 | 0
1029 | Story8 | B5 | 50 MPa RC Beam (25 cm x 25 cm) | Beam | 50MPa | Concrete Rectangular | 250 | 250 | 625 | 4675 | 0.29 | 714.83 | G300E | 2006159.38 | 15.74 | G300E | 0 | 0
1030 | Story8 | B50 | 50 MPa RC Beam (25 cm x 25 cm) | Beam | 50MPa | Concrete Rectangular | 250 | 250 | 625 | 4675 | 0.29 | 714.83 | G300E | 1819743.75 | 14.28 | G300E | 0 | 0
1031 | Story8 | B51 | 50 MPa RC Beam (25 cm x 25 cm) | Beam | 50MPa | Concrete Rectangular | 250 | 250 | 625 | 4800 | 0.3 | 733.94 | G300E | 2074500 | 16.28 | G300E | 399600 | 3.14
1032 | Story8 | B55 | 50 MPa RC Beam (25 cm x 25 cm) | Beam | 50MPa | Concrete Rectangular | 250 | 250 | 625 | 4675 | 0.29 | 714.83 | G300E | 2058753.12 | 16.15 | G300E | 389193.75 | 3.05
1033 | Story8 | B56 | 50 MPa RC Beam (25 cm x 25 cm) | Beam | 50MPa | Concrete Rectangular | 250 | 250 | 625 | 4675 | 0.29 | 714.83 | G300E | 1821496.88 | 14.29 | G300E | 0 | 0
1034 | Story8 | B57 | 50 MPa RC Beam (25 cm x 25 cm) | Beam | 50MPa | Concrete Rectangular | 250 | 250 | 625 | 4675 | 0.29 | 714.83 | G300E | 1991257.81 | 15.62 | G300E | 0 | 0
1035 | Story8 | B58 | 50 MPa RC Beam (25 cm x 25 cm) | Beam | 50MPa | Concrete Rectangular | 250 | 250 | 625 | 4675 | 0.29 | 714.83 | G300E | 1984537.5 | 15.57 | G300E | 0 | 0
1036 | Story8 | B59 | 50 MPa RC Beam (25 cm x 25 cm) | Beam | 50MPa | Concrete Rectangular | 250 | 250 | 625 | 4675 | 0.29 | 714.83 | G300E | 2063720.31 | 16.19 | G300E | 21305.58 | 0.17
1037 | Story8 | B6 | 50 MPa RC Beam (25 cm x 25 cm) | Beam | 50MPa | Concrete Rectangular | 250 | 250 | 625 | 4675 | 0.29 | 714.83 | G300E | 1528140.62 | 11.99 | G300E | 778387.5 | 6.11
1038 | Story8 | B60 | 50 MPa RC Beam (25 cm x 25 cm) | Beam | 50MPa | Concrete Rectangular | 250 | 250 | 625 | 4675 | 0.29 | 714.83 | G300E | 1502428.12 | 11.79 | G300E | 778387.5 | 6.11
1039 | Story8 | B61 | 50 MPa RC Beam (25 cm x 25 cm) | Beam | 50MPa | Concrete Rectangular | 250 | 250 | 625 | 4675 | 0.29 | 714.83 | G300E | 1528140.62 | 11.99 | G300E | 778387.5 | 6.11
1040 | Story8 | B62 | 50 MPa RC Beam (25 cm x 25 cm) | Beam | 50MPa | Concrete Rectangular | 250 | 250 | 625 | 4675 | 0.29 | 714.83 | G300E | 2064012.5 | 16.2 | G300E | 21305.58 | 0.17
1041 | Story8 | B63 | 50 MPa RC Beam (25 cm x 25 cm) | Beam | 50MPa | Concrete Rectangular | 250 | 250 | 625 | 4675 | 0.29 | 714.83 | G300E | 1985706.25 | 15.58 | G300E | 21305.58 | 0.17
1042 | Story8 | B64 | 50 MPa RC Beam (25 cm x 25 cm) | Beam | 50MPa | Concrete Rectangular | 250 | 250 | 625 | 4675 | 0.29 | 714.83 | G300E | 1991257.81 | 15.62 | G300E | 0 | 0
1043 | Story8 | B65 | 50 MPa RC Beam (25 cm x 25 cm) | Beam | 50MPa | Concrete Rectangular | 250 | 250 | 625 | 4675 | 0.29 | 714.83 | G300E | 1898634.38 | 14.9 | G300E | 0 | 0
1044 | Story8 | B66 | 50 MPa RC Beam (25 cm x 25 cm) | Beam | 50MPa | Concrete Rectangular | 250 | 250 | 625 | 4800 | 0.3 | 733.94 | G300E | 2113500 | 16.58 | G300E | 399600 | 3.14
1045 | Story8 | B67 | 50 MPa RC Beam (25 cm x 25 cm) | Beam | 50MPa | Concrete Rectangular | 250 | 250 | 625 | 4675 | 0.29 | 714.83 | G300E | 2058460.94 | 16.15 | G300E | 389193.75 | 3.05
1046 | Story8 | B69 | 50 MPa RC Beam (25 cm x 25 cm) | Beam | 50MPa | Concrete Rectangular | 250 | 250 | 625 | 4675 | 0.29 | 714.83 | G300E | 2058168.75 | 16.15 | G300E | 389193.75 | 3.05
1047 | Story8 | B7 | 50 MPa RC Beam (25 cm x 25 cm) | Beam | 50MPa | Concrete Rectangular | 250 | 250 | 625 | 4675 | 0.29 | 714.83 | G300E | 2062843.75 | 16.19 | G300E | 21305.58 | 0.17
1048 | Story8 | B70 | 50 MPa RC Beam (25 cm x 25 cm) | Beam | 50MPa | Concrete Rectangular | 250 | 250 | 625 | 4675 | 0.29 | 714.83 | G300E | 2058460.94 | 16.15 | G300E | 389193.75 | 3.05
1049 | Story8 | B71 | 50 MPa RC Beam (25 cm x 25 cm) | Beam | 50MPa | Concrete Rectangular | 250 | 250 | 625 | 4675 | 0.29 | 714.83 | G300E | 1898634.38 | 14.9 | G300E | 0 | 0
1050 | Story8 | B72 | 50 MPa RC Beam (25 cm x 25 cm) | Beam | 50MPa | Concrete Rectangular | 250 | 250 | 625 | 4675 | 0.29 | 714.83 | G300E | 1991257.81 | 15.62 | G300E | 0 | 0
1051 | Story8 | B73 | 50 MPa RC Beam (25 cm x 25 cm) | Beam | 50MPa | Concrete Rectangular | 250 | 250 | 625 | 4675 | 0.29 | 714.83 | G300E | 1985706.25 | 15.58 | G300E | 21305.58 | 0.17
1052 | Story8 | B74 | 50 MPa RC Beam (25 cm x 25 cm) | Beam | 50MPa | Concrete Rectangular | 250 | 250 | 625 | 4675 | 0.29 | 714.83 | G300E | 2063720.31 | 16.19 | G300E | 21305.58 | 0.17
1053 | Story8 | B75 | 50 MPa RC Beam (25 cm x 25 cm) | Beam | 50MPa | Concrete Rectangular | 250 | 250 | 625 | 4675 | 0.29 | 714.83 | G300E | 1528140.62 | 11.99 | G300E | 778387.5 | 6.11
1054 | Story8 | B76 | 50 MPa RC Beam (25 cm x 25 cm) | Beam | 50MPa | Concrete Rectangular | 250 | 250 | 625 | 4675 | 0.29 | 714.83 | G300E | 1552392.19 | 12.18 | G300E | 778387.5 | 6.11
1055 | Story8 | B77 | 50 MPa RC Beam (25 cm x 25 cm) | Beam | 50MPa | Concrete Rectangular | 250 | 250 | 625 | 4675 | 0.29 | 714.83 | G300E | 2006743.75 | 15.75 | G300E | 0 | 0
1056 | Story8 | B78 | 50 MPa RC Beam (25 cm x 25 cm) | Beam | 50MPa | Concrete Rectangular | 250 | 250 | 625 | 4675 | 0.29 | 714.83 | G300E | 1970804.69 | 15.46 | G300E | 0 | 0
1057 | Story8 | B79 | 50 MPa RC Beam (25 cm x 25 cm) | Beam | 50MPa | Concrete Rectangular | 250 | 250 | 625 | 4675 | 0.29 | 714.83 | G300E | 1903601.56 | 14.94 | G300E | 0 | 0
1058 | Story8 | B8 | 50 MPa RC Beam (25 cm x 25 cm) | Beam | 50MPa | Concrete Rectangular | 250 | 250 | 625 | 4675 | 0.29 | 714.83 | G300E | 1502428.12 | 11.79 | G300E | 778387.5 | 6.11
1059 | Story8 | B80 | 50 MPa RC Beam (25 cm x 25 cm) | Beam | 50MPa | Concrete Rectangular | 250 | 250 | 625 | 4675 | 0.29 | 714.83 | G300E | 1903601.56 | 14.94 | G300E | 0 | 0
1060 | Story8 | B81 | 50 MPa RC Beam (25 cm x 25 cm) | Beam | 50MPa | Concrete Rectangular | 250 | 250 | 625 | 4675 | 0.29 | 714.83 | G300E | 1898634.38 | 14.9 | G300E | 0 | 0
1061 | Story8 | B82 | 50 MPa RC Beam (25 cm x 25 cm) | Beam | 50MPa | Concrete Rectangular | 250 | 250 | 625 | 4675 | 0.29 | 714.83 | G300E | 1991257.81 | 15.62 | G300E | 0 | 0
1062 | Story8 | B83 | 50 MPa RC Beam (25 cm x 25 cm) | Beam | 50MPa | Concrete Rectangular | 250 | 250 | 625 | 4675 | 0.29 | 714.83 | G300E | 1820912.5 | 14.29 | G300E | 0 | 0
1063 | Story8 | B84 | 50 MPa RC Beam (25 cm x 25 cm) | Beam | 50MPa | Concrete Rectangular | 250 | 250 | 625 | 4675 | 0.29 | 714.83 | G300E | 1991257.81 | 15.62 | G300E | 0 | 0
1064 | Story8 | B85 | 50 MPa RC Beam (25 cm x 25 cm) | Beam | 50MPa | Concrete Rectangular | 250 | 250 | 625 | 4675 | 0.29 | 714.83 | G300E | 1898634.38 | 14.9 | G300E | 0 | 0
1065 | Story8 | B86 | 50 MPa RC Beam (25 cm x 25 cm) | Beam | 50MPa | Concrete Rectangular | 250 | 250 | 625 | 4675 | 0.29 | 714.83 | G300E | 1903601.56 | 14.94 | G300E | 0 | 0
1066 | Story8 | B87 | 50 MPa RC Beam (25 cm x 25 cm) | Beam | 50MPa | Concrete Rectangular | 250 | 250 | 625 | 4675 | 0.29 | 714.83 | G300E | 1903601.56 | 14.94 | G300E | 0 | 0
1067 | Story8 | B88 | 50 MPa RC Beam (25 cm x 25 cm) | Beam | 50MPa | Concrete Rectangular | 250 | 250 | 625 | 4675 | 0.29 | 714.83 | G300E | 1970804.69 | 15.46 | G300E | 0 | 0
1068 | Story8 | B89 | 50 MPa RC Beam (25 cm x 25 cm) | Beam | 50MPa | Concrete Rectangular | 250 | 250 | 625 | 4675 | 0.29 | 714.83 | G300E | 2006743.75 | 15.75 | G300E | 0 | 0
1069 | Story8 | B9 | 50 MPa RC Beam (25 cm x 25 cm) | Beam | 50MPa | Concrete Rectangular | 250 | 250 | 625 | 4675 | 0.29 | 714.83 | G300E | 2064012.5 | 16.2 | G300E | 21305.58 | 0.17
1070 | Story8 | B90 | 50 MPa RC Beam (25 cm x 25 cm) | Beam | 50MPa | Concrete Rectangular | 250 | 250 | 625 | 4675 | 0.29 | 714.83 | G300E | 1552392.19 | 12.18 | G300E | 778387.5 | 6.11
1071 | Story8 | B91 | 50 MPa RC Beam (25 cm x 25 cm) | Beam | 50MPa | Concrete Rectangular | 250 | 250 | 625 | 4675 | 0.29 | 714.83 | G300E | 1637126.56 | 12.85 | G300E | 778387.5 | 6.11
1072 | Story8 | B92 | 50 MPa RC Beam (25 cm x 25 cm) | Beam | 50MPa | Concrete Rectangular | 250 | 250 | 625 | 4675 | 0.29 | 714.83 | G300E | 2058460.94 | 16.15 | G300E | 0 | 0
1073 | Story8 | B93 | 50 MPa RC Beam (25 cm x 25 cm) | Beam | 50MPa | Concrete Rectangular | 250 | 250 | 625 | 4675 | 0.29 | 714.83 | G300E | 2058753.12 | 16.15 | G300E | 0 | 0
1074 | Story8 | B94 | 50 MPa RC Beam (25 cm x 25 cm) | Beam | 50MPa | Concrete Rectangular | 250 | 250 | 625 | 4675 | 0.29 | 714.83 | G300E | 1970804.69 | 15.46 | G300E | 0 | 0
1075 | Story8 | B95 | 50 MPa RC Beam (25 cm x 25 cm) | Beam | 50MPa | Concrete Rectangular | 250 | 250 | 625 | 4675 | 0.29 | 714.83 | G300E | 2006743.75 | 15.75 | G300E | 0 | 0
1076 | Story8 | B96 | 50 MPa RC Beam (25 cm x 25 cm) | Beam | 50MPa | Concrete Rectangular | 250 | 250 | 625 | 4675 | 0.29 | 714.83 | G300E | 1985706.25 | 15.58 | G300E | 21305.58 | 0.17
1077 | Story8 | B97 | 50 MPa RC Beam (25 cm x 25 cm) | Beam | 50MPa | Concrete Rectangular | 250 | 250 | 625 | 4675 | 0.29 | 714.83 | G300E | 2063720.31 | 16.19 | G300E | 21305.58 | 0.17
1078 | Story8 | B98 | 50 MPa RC Beam (25 cm x 25 cm) | Beam | 50MPa | Concrete Rectangular | 250 | 250 | 625 | 4675 | 0.29 | 714.83 | G300E | 1984537.5 | 15.57 | G300E | 0 | 0
1079 | Story8 | B99 | 50 MPa RC Beam (25 cm x 25 cm) | Beam | 50MPa | Concrete Rectangular | 250 | 250 | 625 | 4675 | 0.29 | 714.83 | G300E | 2063720.31 | 16.19 | G300E | 21305.58 | 0.17
1080 | Story9 | B1 | 50 MPa RC Beam (25 cm x 25 cm) | Beam | 50MPa | Concrete Rectangular | 250 | 250 | 625 | 4675 | 0.29 | 714.83 | G300E | 1612290.62 | 12.65 | G300E | 778387.5 | 6.11
1081 | Story9 | B10 | 50 MPa RC Beam (25 cm x 25 cm) | Beam | 50MPa | Concrete Rectangular | 250 | 250 | 625 | 4675 | 0.29 | 714.83 | G300E | 1531062.5 | 12.01 | G300E | 778387.5 | 6.11
1082 | Story9 | B100 | 50 MPa RC Beam (25 cm x 25 cm) | Beam | 50MPa | Concrete Rectangular | 250 | 250 | 625 | 4675 | 0.29 | 714.83 | G300E | 1995932.81 | 15.66 | G300E | 21305.58 | 0.17
1083 | Story9 | B101 | 50 MPa RC Beam (25 cm x 25 cm) | Beam | 50MPa | Concrete Rectangular | 250 | 250 | 625 | 4675 | 0.29 | 714.83 | G300E | 1995056.25 | 15.65 | G300E | 0 | 0
1084 | Story9 | B102 | 50 MPa RC Beam (25 cm x 25 cm) | Beam | 50MPa | Concrete Rectangular | 250 | 250 | 625 | 4675 | 0.29 | 714.83 | G300E | 1981907.81 | 15.55 | G300E | 0 | 0
1085 | Story9 | B103 | 50 MPa RC Beam (25 cm x 25 cm) | Beam | 50MPa | Concrete Rectangular | 250 | 250 | 625 | 4675 | 0.29 | 714.83 | G300E | 2055246.88 | 16.13 | G300E | 0 | 0
1086 | Story9 | B104 | 50 MPa RC Beam (25 cm x 25 cm) | Beam | 50MPa | Concrete Rectangular | 250 | 250 | 625 | 4675 | 0.29 | 714.83 | G300E | 2055246.88 | 16.13 | G300E | 0 | 0
1087 | Story9 | B105 | 50 MPa RC Beam (25 cm x 25 cm) | Beam | 50MPa | Concrete Rectangular | 250 | 250 | 625 | 4675 | 0.29 | 714.83 | G300E | 1647937.5 | 12.93 | G300E | 778387.5 | 6.11
1088 | Story9 | B106 | 50 MPa RC Beam (25 cm x 25 cm) | Beam | 50MPa | Concrete Rectangular | 250 | 250 | 625 | 4675 | 0.29 | 714.83 | G300E | 1647937.5 | 12.93 | G300E | 778387.5 | 6.11
1089 | Story9 | B107 | 50 MPa RC Beam (25 cm x 25 cm) | Beam | 50MPa | Concrete Rectangular | 250 | 250 | 625 | 4675 | 0.29 | 714.83 | G300E | 1557943.75 | 12.22 | G300E | 778387.5 | 6.11
1090 | Story9 | B108 | 50 MPa RC Beam (25 cm x 25 cm) | Beam | 50MPa | Concrete Rectangular | 250 | 250 | 625 | 4675 | 0.29 | 714.83 | G300E | 1531062.5 | 12.01 | G300E | 778387.5 | 6.11
1091 | Story9 | B109 | 50 MPa RC Beam (25 cm x 25 cm) | Beam | 50MPa | Concrete Rectangular | 250 | 250 | 625 | 4675 | 0.29 | 714.83 | G300E | 1498337.5 | 11.76 | G300E | 194596.88 | 1.53
1092 | Story9 | B11 | 50 MPa RC Beam (25 cm x 25 cm) | Beam | 50MPa | Concrete Rectangular | 250 | 250 | 625 | 4675 | 0.29 | 714.83 | G300E | 1995056.25 | 15.65 | G300E | 0 | 0
1093 | Story9 | B110 | 50 MPa RC Beam (25 cm x 25 cm) | Beam | 50MPa | Concrete Rectangular | 250 | 250 | 625 | 4675 | 0.29 | 714.83 | G300E | 1531062.5 | 12.01 | G300E | 778387.5 | 6.11
1094 | Story9 | B111 | 50 MPa RC Beam (25 cm x 25 cm) | Beam | 50MPa | Concrete Rectangular | 250 | 250 | 625 | 4675 | 0.29 | 714.83 | G300E | 1557943.75 | 12.22 | G300E | 778387.5 | 6.11
1095 | Story9 | B112 | 50 MPa RC Beam (25 cm x 25 cm) | Beam | 50MPa | Concrete Rectangular | 250 | 250 | 625 | 4675 | 0.29 | 714.83 | G300E | 1647937.5 | 12.93 | G300E | 778387.5 | 6.11
1096 | Story9 | B12 | 50 MPa RC Beam (25 cm x 25 cm) | Beam | 50MPa | Concrete Rectangular | 250 | 250 | 625 | 4675 | 0.29 | 714.83 | G300E | 1557943.75 | 12.22 | G300E | 778387.5 | 6.11
1097 | Story9 | B13 | 50 MPa RC Beam (25 cm x 25 cm) | Beam | 50MPa | Concrete Rectangular | 250 | 250 | 625 | 4675 | 0.29 | 714.83 | G300E | 2055246.88 | 16.13 | G300E | 0 | 0
1098 | Story9 | B14 | 50 MPa RC Beam (25 cm x 25 cm) | Beam | 50MPa | Concrete Rectangular | 250 | 250 | 625 | 4675 | 0.29 | 714.83 | G300E | 1647937.5 | 12.93 | G300E | 778387.5 | 6.11
1099 | Story9 | B15 | 50 MPa RC Beam (25 cm x 25 cm) | Beam | 50MPa | Concrete Rectangular | 250 | 250 | 625 | 4675 | 0.29 | 714.83 | G300E | 1647937.5 | 12.93 | G300E | 778387.5 | 6.11
1100 | Story9 | B16 | 50 MPa RC Beam (25 cm x 25 cm) | Beam | 50MPa | Concrete Rectangular | 250 | 250 | 625 | 4675 | 0.29 | 714.83 | G300E | 1556775 | 12.22 | G300E | 778387.5 | 6.11
1101 | Story9 | B17 | 50 MPa RC Beam (25 cm x 25 cm) | Beam | 50MPa | Concrete Rectangular | 250 | 250 | 625 | 4675 | 0.29 | 714.83 | G300E | 2021353.12 | 15.86 | G300E | 0 | 0
1102 | Story9 | B18 | 50 MPa RC Beam (25 cm x 25 cm) | Beam | 50MPa | Concrete Rectangular | 250 | 250 | 625 | 4675 | 0.29 | 714.83 | G300E | 1936618.75 | 15.2 | G300E | 0 | 0
1103 | Story9 | B19 | 50 MPa RC Beam (25 cm x 25 cm) | Beam | 50MPa | Concrete Rectangular | 250 | 250 | 625 | 4675 | 0.29 | 714.83 | G300E | 1946553.12 | 15.27 | G300E | 0 | 0
1104 | Story9 | B2 | 50 MPa RC Beam (25 cm x 25 cm) | Beam | 50MPa | Concrete Rectangular | 250 | 250 | 625 | 4675 | 0.29 | 714.83 | G300E | 1618134.38 | 12.7 | G300E | 778387.5 | 6.11
1105 | Story9 | B20 | 50 MPa RC Beam (25 cm x 25 cm) | Beam | 50MPa | Concrete Rectangular | 250 | 250 | 625 | 4675 | 0.29 | 714.83 | G300E | 1853053.12 | 14.54 | G300E | 0 | 0
1106 | Story9 | B21 | 50 MPa RC Beam (25 cm x 25 cm) | Beam | 50MPa | Concrete Rectangular | 250 | 250 | 625 | 4675 | 0.29 | 714.83 | G300E | 1994764.06 | 15.65 | G300E | 21305.58 | 0.17
1107 | Story9 | B22 | 50 MPa RC Beam (25 cm x 25 cm) | Beam | 50MPa | Concrete Rectangular | 250 | 250 | 625 | 4675 | 0.29 | 714.83 | G300E | 1997101.56 | 15.67 | G300E | 0 | 0
1108 | Story9 | B23 | 50 MPa RC Beam (25 cm x 25 cm) | Beam | 50MPa | Concrete Rectangular | 250 | 250 | 625 | 4675 | 0.29 | 714.83 | G300E | 1997685.94 | 15.67 | G300E | 0 | 0
1109 | Story9 | B24 | 50 MPa RC Beam (25 cm x 25 cm) | Beam | 50MPa | Concrete Rectangular | 250 | 250 | 625 | 4675 | 0.29 | 714.83 | G300E | 1998562.5 | 15.68 | G300E | 0 | 0
1110 | Story9 | B25 | 50 MPa RC Beam (25 cm x 25 cm) | Beam | 50MPa | Concrete Rectangular | 250 | 250 | 625 | 4675 | 0.29 | 714.83 | G300E | 1995932.81 | 15.66 | G300E | 21305.58 | 0.17
1111 | Story9 | B26 | 50 MPa RC Beam (25 cm x 25 cm) | Beam | 50MPa | Concrete Rectangular | 250 | 250 | 625 | 4675 | 0.29 | 714.83 | G300E | 1896296.88 | 14.88 | G300E | 0 | 0
1112 | Story9 | B27 | 50 MPa RC Beam (25 cm x 25 cm) | Beam | 50MPa | Concrete Rectangular | 250 | 250 | 625 | 4675 | 0.29 | 714.83 | G300E | 1981907.81 | 15.55 | G300E | 0 | 0
1113 | Story9 | B28 | 50 MPa RC Beam (25 cm x 25 cm) | Beam | 50MPa | Concrete Rectangular | 250 | 250 | 625 | 4675 | 0.29 | 714.83 | G300E | 1981907.81 | 15.55 | G300E | 0 | 0
1114 | Story9 | B29 | 50 MPa RC Beam (25 cm x 25 cm) | Beam | 50MPa | Concrete Rectangular | 250 | 250 | 625 | 4675 | 0.29 | 714.83 | G300E | 2055246.88 | 16.13 | G300E | 0 | 0
1115 | Story9 | B3 | 50 MPa RC Beam (25 cm x 25 cm) | Beam | 50MPa | Concrete Rectangular | 250 | 250 | 625 | 4675 | 0.29 | 714.83 | G300E | 2013464.06 | 15.8 | G300E | 0 | 0
1116 | Story9 | B30 | 50 MPa RC Beam (25 cm x 25 cm) | Beam | 50MPa | Concrete Rectangular | 250 | 250 | 625 | 4675 | 0.29 | 714.83 | G300E | 1557943.75 | 12.22 | G300E | 778387.5 | 6.11
1117 | Story9 | B31 | 50 MPa RC Beam (25 cm x 25 cm) | Beam | 50MPa | Concrete Rectangular | 250 | 250 | 625 | 4675 | 0.29 | 714.83 | G300E | 1529893.75 | 12 | G300E | 778387.5 | 6.11
1118 | Story9 | B32 | 50 MPa RC Beam (25 cm x 25 cm) | Beam | 50MPa | Concrete Rectangular | 250 | 250 | 625 | 4675 | 0.29 | 714.83 | G300E | 1994764.06 | 15.65 | G300E | 0 | 0
1119 | Story9 | B33 | 50 MPa RC Beam (25 cm x 25 cm) | Beam | 50MPa | Concrete Rectangular | 250 | 250 | 625 | 4675 | 0.29 | 714.83 | G300E | 1994764.06 | 15.65 | G300E | 21305.58 | 0.17
1120 | Story9 | B34 | 50 MPa RC Beam (25 cm x 25 cm) | Beam | 50MPa | Concrete Rectangular | 250 | 250 | 625 | 4675 | 0.29 | 714.83 | G300E | 1861526.56 | 14.61 | G300E | 0 | 0
1121 | Story9 | B35 | 50 MPa RC Beam (25 cm x 25 cm) | Beam | 50MPa | Concrete Rectangular | 250 | 250 | 625 | 4675 | 0.29 | 714.83 | G300E | 1864448.44 | 14.63 | G300E | 0 | 0
1122 | Story9 | B36 | 50 MPa RC Beam (25 cm x 25 cm) | Beam | 50MPa | Concrete Rectangular | 250 | 250 | 625 | 4675 | 0.29 | 714.83 | G300E | 1870876.56 | 14.68 | G300E | 0 | 0
1123 | Story9 | B37 | 50 MPa RC Beam (25 cm x 25 cm) | Beam | 50MPa | Concrete Rectangular | 250 | 250 | 625 | 4800 | 0.3 | 733.94 | G300E | 2070900 | 16.25 | G300E | 399600 | 3.14
1124 | Story9 | B38 | 50 MPa RC Beam (25 cm x 25 cm) | Beam | 50MPa | Concrete Rectangular | 250 | 250 | 625 | 4675 | 0.29 | 714.83 | G300E | 1829970.31 | 14.36 | G300E | 0 | 0
1125 | Story9 | B39 | 50 MPa RC Beam (25 cm x 25 cm) | Beam | 50MPa | Concrete Rectangular | 250 | 250 | 625 | 4800 | 0.3 | 733.94 | G300E | 2117700 | 16.62 | G300E | 399600 | 3.14
1126 | Story9 | B4 | 50 MPa RC Beam (25 cm x 25 cm) | Beam | 50MPa | Concrete Rectangular | 250 | 250 | 625 | 4675 | 0.29 | 714.83 | G300E | 1557359.38 | 12.22 | G300E | 778387.5 | 6.11
1127 | Story9 | B40 | 50 MPa RC Beam (25 cm x 25 cm) | Beam | 50MPa | Concrete Rectangular | 250 | 250 | 625 | 4675 | 0.29 | 714.83 | G300E | 1897757.81 | 14.89 | G300E | 0 | 0
1128 | Story9 | B41 | 50 MPa RC Beam (25 cm x 25 cm) | Beam | 50MPa | Concrete Rectangular | 250 | 250 | 625 | 4675 | 0.29 | 714.83 | G300E | 1897757.81 | 14.89 | G300E | 0 | 0
1129 | Story9 | B42 | 50 MPa RC Beam (25 cm x 25 cm) | Beam | 50MPa | Concrete Rectangular | 250 | 250 | 625 | 4675 | 0.29 | 714.83 | G300E | 1896296.88 | 14.88 | G300E | 0 | 0
1130 | Story9 | B43 | 50 MPa RC Beam (25 cm x 25 cm) | Beam | 50MPa | Concrete Rectangular | 250 | 250 | 625 | 4675 | 0.29 | 714.83 | G300E | 1995932.81 | 15.66 | G300E | 21305.58 | 0.17
1131 | Story9 | B44 | 50 MPa RC Beam (25 cm x 25 cm) | Beam | 50MPa | Concrete Rectangular | 250 | 250 | 625 | 4675 | 0.29 | 714.83 | G300E | 1995056.25 | 15.65 | G300E | 0 | 0
1132 | Story9 | B45 | 50 MPa RC Beam (25 cm x 25 cm) | Beam | 50MPa | Concrete Rectangular | 250 | 250 | 625 | 4675 | 0.29 | 714.83 | G300E | 1531062.5 | 12.01 | G300E | 778387.5 | 6.11
1133 | Story9 | B46 | 50 MPa RC Beam (25 cm x 25 cm) | Beam | 50MPa | Concrete Rectangular | 250 | 250 | 625 | 4675 | 0.29 | 714.83 | G300E | 1498921.88 | 11.76 | G300E | 194596.88 | 1.53
1134 | Story9 | B47 | 50 MPa RC Beam (25 cm x 25 cm) | Beam | 50MPa | Concrete Rectangular | 250 | 250 | 625 | 4675 | 0.29 | 714.83 | G300E | 2067518.75 | 16.22 | G300E | 21305.58 | 0.17
1135 | Story9 | B48 | 50 MPa RC Beam (25 cm x 25 cm) | Beam | 50MPa | Concrete Rectangular | 250 | 250 | 625 | 4675 | 0.29 | 714.83 | G300E | 1997685.94 | 15.67 | G300E | 0 | 0
1136 | Story9 | B49 | 50 MPa RC Beam (25 cm x 25 cm) | Beam | 50MPa | Concrete Rectangular | 250 | 250 | 625 | 4675 | 0.29 | 714.83 | G300E | 1997978.12 | 15.68 | G300E | 0 | 0
1137 | Story9 | B5 | 50 MPa RC Beam (25 cm x 25 cm) | Beam | 50MPa | Concrete Rectangular | 250 | 250 | 625 | 4675 | 0.29 | 714.83 | G300E | 1994471.88 | 15.65 | G300E | 0 | 0
1138 | Story9 | B50 | 50 MPa RC Beam (25 cm x 25 cm) | Beam | 50MPa | Concrete Rectangular | 250 | 250 | 625 | 4675 | 0.29 | 714.83 | G300E | 1828509.38 | 14.35 | G300E | 0 | 0
1139 | Story9 | B51 | 50 MPa RC Beam (25 cm x 25 cm) | Beam | 50MPa | Concrete Rectangular | 250 | 250 | 625 | 4800 | 0.3 | 733.94 | G300E | 2079000 | 16.31 | G300E | 399600 | 3.14
1140 | Story9 | B55 | 50 MPa RC Beam (25 cm x 25 cm) | Beam | 50MPa | Concrete Rectangular | 250 | 250 | 625 | 4675 | 0.29 | 714.83 | G300E | 2062551.56 | 16.18 | G300E | 389193.75 | 3.05
1141 | Story9 | B56 | 50 MPa RC Beam (25 cm x 25 cm) | Beam | 50MPa | Concrete Rectangular | 250 | 250 | 625 | 4675 | 0.29 | 714.83 | G300E | 1829385.94 | 14.35 | G300E | 0 | 0
1142 | Story9 | B57 | 50 MPa RC Beam (25 cm x 25 cm) | Beam | 50MPa | Concrete Rectangular | 250 | 250 | 625 | 4675 | 0.29 | 714.83 | G300E | 1998562.5 | 15.68 | G300E | 0 | 0
1143 | Story9 | B58 | 50 MPa RC Beam (25 cm x 25 cm) | Beam | 50MPa | Concrete Rectangular | 250 | 250 | 625 | 4675 | 0.29 | 714.83 | G300E | 1997978.12 | 15.68 | G300E | 0 | 0
1144 | Story9 | B59 | 50 MPa RC Beam (25 cm x 25 cm) | Beam | 50MPa | Concrete Rectangular | 250 | 250 | 625 | 4675 | 0.29 | 714.83 | G300E | 2067810.94 | 16.22 | G300E | 21305.58 | 0.17
1145 | Story9 | B6 | 50 MPa RC Beam (25 cm x 25 cm) | Beam | 50MPa | Concrete Rectangular | 250 | 250 | 625 | 4675 | 0.29 | 714.83 | G300E | 1530478.12 | 12.01 | G300E | 778387.5 | 6.11
1146 | Story9 | B60 | 50 MPa RC Beam (25 cm x 25 cm) | Beam | 50MPa | Concrete Rectangular | 250 | 250 | 625 | 4675 | 0.29 | 714.83 | G300E | 1498337.5 | 11.76 | G300E | 194596.88 | 1.53
1147 | Story9 | B61 | 50 MPa RC Beam (25 cm x 25 cm) | Beam | 50MPa | Concrete Rectangular | 250 | 250 | 625 | 4675 | 0.29 | 714.83 | G300E | 1531062.5 | 12.01 | G300E | 778387.5 | 6.11
1148 | Story9 | B62 | 50 MPa RC Beam (25 cm x 25 cm) | Beam | 50MPa | Concrete Rectangular | 250 | 250 | 625 | 4675 | 0.29 | 714.83 | G300E | 2067810.94 | 16.22 | G300E | 21305.58 | 0.17
1149 | Story9 | B63 | 50 MPa RC Beam (25 cm x 25 cm) | Beam | 50MPa | Concrete Rectangular | 250 | 250 | 625 | 4675 | 0.29 | 714.83 | G300E | 1995932.81 | 15.66 | G300E | 21305.58 | 0.17
1150 | Story9 | B64 | 50 MPa RC Beam (25 cm x 25 cm) | Beam | 50MPa | Concrete Rectangular | 250 | 250 | 625 | 4675 | 0.29 | 714.83 | G300E | 1998270.31 | 15.68 | G300E | 0 | 0
1151 | Story9 | B65 | 50 MPa RC Beam (25 cm x 25 cm) | Beam | 50MPa | Concrete Rectangular | 250 | 250 | 625 | 4675 | 0.29 | 714.83 | G300E | 1897757.81 | 14.89 | G300E | 0 | 0
1152 | Story9 | B66 | 50 MPa RC Beam (25 cm x 25 cm) | Beam | 50MPa | Concrete Rectangular | 250 | 250 | 625 | 4800 | 0.3 | 733.94 | G300E | 2117100 | 16.61 | G300E | 399600 | 3.14
1153 | Story9 | B67 | 50 MPa RC Beam (25 cm x 25 cm) | Beam | 50MPa | Concrete Rectangular | 250 | 250 | 625 | 4675 | 0.29 | 714.83 | G300E | 2062551.56 | 16.18 | G300E | 389193.75 | 3.05
1154 | Story9 | B69 | 50 MPa RC Beam (25 cm x 25 cm) | Beam | 50MPa | Concrete Rectangular | 250 | 250 | 625 | 4675 | 0.29 | 714.83 | G300E | 2062551.56 | 16.18 | G300E | 389193.75 | 3.05
1155 | Story9 | B7 | 50 MPa RC Beam (25 cm x 25 cm) | Beam | 50MPa | Concrete Rectangular | 250 | 250 | 625 | 4675 | 0.29 | 714.83 | G300E | 2067518.75 | 16.22 | G300E | 21305.58 | 0.17
1156 | Story9 | B70 | 50 MPa RC Beam (25 cm x 25 cm) | Beam | 50MPa | Concrete Rectangular | 250 | 250 | 625 | 4675 | 0.29 | 714.83 | G300E | 2062551.56 | 16.18 | G300E | 389193.75 | 3.05
1157 | Story9 | B71 | 50 MPa RC Beam (25 cm x 25 cm) | Beam | 50MPa | Concrete Rectangular | 250 | 250 | 625 | 4675 | 0.29 | 714.83 | G300E | 1897757.81 | 14.89 | G300E | 0 | 0
1158 | Story9 | B72 | 50 MPa RC Beam (25 cm x 25 cm) | Beam | 50MPa | Concrete Rectangular | 250 | 250 | 625 | 4675 | 0.29 | 714.83 | G300E | 1998562.5 | 15.68 | G300E | 0 | 0
1159 | Story9 | B73 | 50 MPa RC Beam (25 cm x 25 cm) | Beam | 50MPa | Concrete Rectangular | 250 | 250 | 625 | 4675 | 0.29 | 714.83 | G300E | 1995932.81 | 15.66 | G300E | 21305.58 | 0.17
1160 | Story9 | B74 | 50 MPa RC Beam (25 cm x 25 cm) | Beam | 50MPa | Concrete Rectangular | 250 | 250 | 625 | 4675 | 0.29 | 714.83 | G300E | 2067810.94 | 16.22 | G300E | 21305.58 | 0.17
1161 | Story9 | B75 | 50 MPa RC Beam (25 cm x 25 cm) | Beam | 50MPa | Concrete Rectangular | 250 | 250 | 625 | 4675 | 0.29 | 714.83 | G300E | 1531062.5 | 12.01 | G300E | 778387.5 | 6.11
1162 | Story9 | B76 | 50 MPa RC Beam (25 cm x 25 cm) | Beam | 50MPa | Concrete Rectangular | 250 | 250 | 625 | 4675 | 0.29 | 714.83 | G300E | 1557943.75 | 12.22 | G300E | 778387.5 | 6.11
1163 | Story9 | B77 | 50 MPa RC Beam (25 cm x 25 cm) | Beam | 50MPa | Concrete Rectangular | 250 | 250 | 625 | 4675 | 0.29 | 714.83 | G300E | 1995056.25 | 15.65 | G300E | 0 | 0
1164 | Story9 | B78 | 50 MPa RC Beam (25 cm x 25 cm) | Beam | 50MPa | Concrete Rectangular | 250 | 250 | 625 | 4675 | 0.29 | 714.83 | G300E | 1981907.81 | 15.55 | G300E | 0 | 0
1165 | Story9 | B79 | 50 MPa RC Beam (25 cm x 25 cm) | Beam | 50MPa | Concrete Rectangular | 250 | 250 | 625 | 4675 | 0.29 | 714.83 | G300E | 1896296.88 | 14.88 | G300E | 0 | 0
1166 | Story9 | B8 | 50 MPa RC Beam (25 cm x 25 cm) | Beam | 50MPa | Concrete Rectangular | 250 | 250 | 625 | 4675 | 0.29 | 714.83 | G300E | 1498921.88 | 11.76 | G300E | 194596.88 | 1.53
1167 | Story9 | B80 | 50 MPa RC Beam (25 cm x 25 cm) | Beam | 50MPa | Concrete Rectangular | 250 | 250 | 625 | 4675 | 0.29 | 714.83 | G300E | 1896296.88 | 14.88 | G300E | 0 | 0
1168 | Story9 | B81 | 50 MPa RC Beam (25 cm x 25 cm) | Beam | 50MPa | Concrete Rectangular | 250 | 250 | 625 | 4675 | 0.29 | 714.83 | G300E | 1897757.81 | 14.89 | G300E | 0 | 0
1169 | Story9 | B82 | 50 MPa RC Beam (25 cm x 25 cm) | Beam | 50MPa | Concrete Rectangular | 250 | 250 | 625 | 4675 | 0.29 | 714.83 | G300E | 1998562.5 | 15.68 | G300E | 0 | 0
1170 | Story9 | B83 | 50 MPa RC Beam (25 cm x 25 cm) | Beam | 50MPa | Concrete Rectangular | 250 | 250 | 625 | 4675 | 0.29 | 714.83 | G300E | 1829385.94 | 14.35 | G300E | 0 | 0
1171 | Story9 | B84 | 50 MPa RC Beam (25 cm x 25 cm) | Beam | 50MPa | Concrete Rectangular | 250 | 250 | 625 | 4675 | 0.29 | 714.83 | G300E | 1998562.5 | 15.68 | G300E | 0 | 0
1172 | Story9 | B85 | 50 MPa RC Beam (25 cm x 25 cm) | Beam | 50MPa | Concrete Rectangular | 250 | 250 | 625 | 4675 | 0.29 | 714.83 | G300E | 1897757.81 | 14.89 | G300E | 0 | 0
1173 | Story9 | B86 | 50 MPa RC Beam (25 cm x 25 cm) | Beam | 50MPa | Concrete Rectangular | 250 | 250 | 625 | 4675 | 0.29 | 714.83 | G300E | 1896296.88 | 14.88 | G300E | 0 | 0
1174 | Story9 | B87 | 50 MPa RC Beam (25 cm x 25 cm) | Beam | 50MPa | Concrete Rectangular | 250 | 250 | 625 | 4675 | 0.29 | 714.83 | G300E | 1896296.88 | 14.88 | G300E | 0 | 0
1175 | Story9 | B88 | 50 MPa RC Beam (25 cm x 25 cm) | Beam | 50MPa | Concrete Rectangular | 250 | 250 | 625 | 4675 | 0.29 | 714.83 | G300E | 1981907.81 | 15.55 | G300E | 0 | 0
1176 | Story9 | B89 | 50 MPa RC Beam (25 cm x 25 cm) | Beam | 50MPa | Concrete Rectangular | 250 | 250 | 625 | 4675 | 0.29 | 714.83 | G300E | 1995056.25 | 15.65 | G300E | 0 | 0
1177 | Story9 | B9 | 50 MPa RC Beam (25 cm x 25 cm) | Beam | 50MPa | Concrete Rectangular | 250 | 250 | 625 | 4675 | 0.29 | 714.83 | G300E | 2067810.94 | 16.22 | G300E | 21305.58 | 0.17
1178 | Story9 | B90 | 50 MPa RC Beam (25 cm x 25 cm) | Beam | 50MPa | Concrete Rectangular | 250 | 250 | 625 | 4675 | 0.29 | 714.83 | G300E | 1557943.75 | 12.22 | G300E | 778387.5 | 6.11
1179 | Story9 | B91 | 50 MPa RC Beam (25 cm x 25 cm) | Beam | 50MPa | Concrete Rectangular | 250 | 250 | 625 | 4675 | 0.29 | 714.83 | G300E | 1647937.5 | 12.93 | G300E | 778387.5 | 6.11
1180 | Story9 | B92 | 50 MPa RC Beam (25 cm x 25 cm) | Beam | 50MPa | Concrete Rectangular | 250 | 250 | 625 | 4675 | 0.29 | 714.83 | G300E | 2055246.88 | 16.13 | G300E | 0 | 0
1181 | Story9 | B93 | 50 MPa RC Beam (25 cm x 25 cm) | Beam | 50MPa | Concrete Rectangular | 250 | 250 | 625 | 4675 | 0.29 | 714.83 | G300E | 2055246.88 | 16.13 | G300E | 0 | 0
1182 | Story9 | B94 | 50 MPa RC Beam (25 cm x 25 cm) | Beam | 50MPa | Concrete Rectangular | 250 | 250 | 625 | 4675 | 0.29 | 714.83 | G300E | 1981907.81 | 15.55 | G300E | 0 | 0
1183 | Story9 | B95 | 50 MPa RC Beam (25 cm x 25 cm) | Beam | 50MPa | Concrete Rectangular | 250 | 250 | 625 | 4675 | 0.29 | 714.83 | G300E | 1995056.25 | 15.65 | G300E | 0 | 0
1184 | Story9 | B96 | 50 MPa RC Beam (25 cm x 25 cm) | Beam | 50MPa | Concrete Rectangular | 250 | 250 | 625 | 4675 | 0.29 | 714.83 | G300E | 1995932.81 | 15.66 | G300E | 21305.58 | 0.17
1185 | Story9 | B97 | 50 MPa RC Beam (25 cm x 25 cm) | Beam | 50MPa | Concrete Rectangular | 250 | 250 | 625 | 4675 | 0.29 | 714.83 | G300E | 2067810.94 | 16.22 | G300E | 21305.58 | 0.17
1186 | Story9 | B98 | 50 MPa RC Beam (25 cm x 25 cm) | Beam | 50MPa | Concrete Rectangular | 250 | 250 | 625 | 4675 | 0.29 | 714.83 | G300E | 1997978.12 | 15.68 | G300E | 0 | 0
1187 | Story9 | B99 | 50 MPa RC Beam (25 cm x 25 cm) | Beam | 50MPa | Concrete Rectangular | 250 | 250 | 625 | 4675 | 0.29 | 714.83 | G300E | 2067810.94 | 16.22 | G300E | 21305.58 | 0.17

## Columns
| Story | Label | Section | Structural_Element_Type | Material | Cross_Section_Type | Width_(mm) | Depth_(mm) | Area_(cm^2) | Length_(mm) | Volume_(m^3) | Mass_(kg) | Long._Rebar_Material | Long._Rebar_Volume_(mm^3) | Long._Rebar_Mass_(kg) | Tran._Rebar_Material | Tran._Rebar_Volume_(mm^3) | Tran._Rebar_Mass_(kg)
0 | Story1 | C1 | 50 MPa RC Column (30 cm x 30 cm) | Column | 50MPa | Concrete Rectangular | 300 | 300 | 900 | 3250 | 0.29 | 715.6 | G300E | 2925000 | 22.95 | G300E | 0 | 0
1 | Story1 | C10 | 50 MPa RC Column (30 cm x 30 cm) | Column | 50MPa | Concrete Rectangular | 300 | 300 | 900 | 3250 | 0.29 | 715.6 | G300E | 18520666.67 | 145.32 | G300E | 0 | 0
2 | Story1 | C11 | 50 MPa RC Column (30 cm x 30 cm) | Column | 50MPa | Concrete Rectangular | 300 | 300 | 900 | 3250 | 0.29 | 715.6 | G300E | 16513250 | 129.57 | G300E | 0 | 0
3 | Story1 | C12 | 50 MPa RC Column (30 cm x 30 cm) | Column | 50MPa | Concrete Rectangular | 300 | 300 | 900 | 3250 | 0.29 | 715.6 | G300E | 7548666.67 | 59.23 | G300E | 0 | 0
4 | Story1 | C13 | 50 MPa RC Column (30 cm x 30 cm) | Column | 50MPa | Concrete Rectangular | 300 | 300 | 900 | 3250 | 0.29 | 715.6 | G300E | 7561666.67 | 59.33 | G300E | 0 | 0
5 | Story1 | C14 | 50 MPa RC Column (30 cm x 30 cm) | Column | 50MPa | Concrete Rectangular | 300 | 300 | 900 | 3250 | 0.29 | 715.6 | G300E | 16628083.33 | 130.47 | G300E | 0 | 0
6 | Story1 | C15 | 50 MPa RC Column (30 cm x 30 cm) | Column | 50MPa | Concrete Rectangular | 300 | 300 | 900 | 3250 | 0.29 | 715.6 | G300E | 18142583.33 | 142.35 | G300E | 0 | 0
7 | Story1 | C16 | 50 MPa RC Column (30 cm x 30 cm) | Column | 50MPa | Concrete Rectangular | 300 | 300 | 900 | 3250 | 0.29 | 715.6 | G300E | 2925000 | 22.95 | G300E | 0 | 0
8 | Story1 | C17 | 50 MPa RC Column (30 cm x 30 cm) | Column | 50MPa | Concrete Rectangular | 300 | 300 | 900 | 3250 | 0.29 | 715.6 | G300E | 2925000 | 22.95 | G300E | 0 | 0
9 | Story1 | C18 | 50 MPa RC Column (30 cm x 30 cm) | Column | 50MPa | Concrete Rectangular | 300 | 300 | 900 | 3250 | 0.29 | 715.6 | G300E | 16512166.67 | 129.56 | G300E | 0 | 0
10 | Story1 | C19 | 50 MPa RC Column (30 cm x 30 cm) | Column | 50MPa | Concrete Rectangular | 300 | 300 | 900 | 3250 | 0.29 | 715.6 | G300E | 15016083.33 | 117.82 | G300E | 0 | 0
11 | Story1 | C2 | 50 MPa RC Column (30 cm x 30 cm) | Column | 50MPa | Concrete Rectangular | 300 | 300 | 900 | 3250 | 0.29 | 715.6 | G300E | 2925000 | 22.95 | G300E | 0 | 0
12 | Story1 | C20 | 50 MPa RC Column (30 cm x 30 cm) | Column | 50MPa | Concrete Rectangular | 300 | 300 | 900 | 3250 | 0.29 | 715.6 | G300E | 4577083.33 | 35.91 | G300E | 0 | 0
13 | Story1 | C21 | 50 MPa RC Column (30 cm x 30 cm) | Column | 50MPa | Concrete Rectangular | 300 | 300 | 900 | 3250 | 0.29 | 715.6 | G300E | 4639916.67 | 36.41 | G300E | 0 | 0
14 | Story1 | C22 | 50 MPa RC Column (30 cm x 30 cm) | Column | 50MPa | Concrete Rectangular | 300 | 300 | 900 | 3250 | 0.29 | 715.6 | G300E | 14692166.67 | 115.28 | G300E | 0 | 0
15 | Story1 | C23 | 50 MPa RC Column (30 cm x 30 cm) | Column | 50MPa | Concrete Rectangular | 300 | 300 | 900 | 3250 | 0.29 | 715.6 | G300E | 16629166.67 | 130.48 | G300E | 0 | 0
16 | Story1 | C24 | 50 MPa RC Column (30 cm x 30 cm) | Column | 50MPa | Concrete Rectangular | 300 | 300 | 900 | 3250 | 0.29 | 715.6 | G300E | 2925000 | 22.95 | G300E | 0 | 0
17 | Story1 | C25 | 50 MPa RC Column (30 cm x 30 cm) | Column | 50MPa | Concrete Rectangular | 300 | 300 | 900 | 3250 | 0.29 | 715.6 | G300E | 2925000 | 22.95 | G300E | 0 | 0
18 | Story1 | C26 | 50 MPa RC Column (30 cm x 30 cm) | Column | 50MPa | Concrete Rectangular | 300 | 300 | 900 | 3250 | 0.29 | 715.6 | G300E | 7548666.67 | 59.23 | G300E | 0 | 0
19 | Story1 | C27 | 50 MPa RC Column (30 cm x 30 cm) | Column | 50MPa | Concrete Rectangular | 300 | 300 | 900 | 3250 | 0.29 | 715.6 | G300E | 4576000 | 35.9 | G300E | 0 | 0
20 | Story1 | C3 | 50 MPa RC Column (30 cm x 30 cm) | Column | 50MPa | Concrete Rectangular | 300 | 300 | 900 | 3250 | 0.29 | 715.6 | G300E | 2925000 | 22.95 | G300E | 0 | 0
21 | Story1 | C30 | 50 MPa RC Column (30 cm x 30 cm) | Column | 50MPa | Concrete Rectangular | 300 | 300 | 900 | 3250 | 0.29 | 715.6 | G300E | 4643166.67 | 36.43 | G300E | 0 | 0
22 | Story1 | C31 | 50 MPa RC Column (30 cm x 30 cm) | Column | 50MPa | Concrete Rectangular | 300 | 300 | 900 | 3250 | 0.29 | 715.6 | G300E | 7564916.67 | 59.36 | G300E | 0 | 0
23 | Story1 | C32 | 50 MPa RC Column (30 cm x 30 cm) | Column | 50MPa | Concrete Rectangular | 300 | 300 | 900 | 3250 | 0.29 | 715.6 | G300E | 2925000 | 22.95 | G300E | 0 | 0
24 | Story1 | C33 | 50 MPa RC Column (30 cm x 30 cm) | Column | 50MPa | Concrete Rectangular | 300 | 300 | 900 | 3250 | 0.29 | 715.6 | G300E | 2925000 | 22.95 | G300E | 0 | 0
25 | Story1 | C34 | 50 MPa RC Column (30 cm x 30 cm) | Column | 50MPa | Concrete Rectangular | 300 | 300 | 900 | 3250 | 0.29 | 715.6 | G300E | 7561666.67 | 59.33 | G300E | 0 | 0
26 | Story1 | C35 | 50 MPa RC Column (30 cm x 30 cm) | Column | 50MPa | Concrete Rectangular | 300 | 300 | 900 | 3250 | 0.29 | 715.6 | G300E | 4638833.33 | 36.4 | G300E | 0 | 0
27 | Story1 | C38 | 50 MPa RC Column (30 cm x 30 cm) | Column | 50MPa | Concrete Rectangular | 300 | 300 | 900 | 3250 | 0.29 | 715.6 | G300E | 4643166.67 | 36.43 | G300E | 0 | 0
28 | Story1 | C39 | 50 MPa RC Column (30 cm x 30 cm) | Column | 50MPa | Concrete Rectangular | 300 | 300 | 900 | 3250 | 0.29 | 715.6 | G300E | 7564916.67 | 59.36 | G300E | 0 | 0
29 | Story1 | C4 | 50 MPa RC Column (30 cm x 30 cm) | Column | 50MPa | Concrete Rectangular | 300 | 300 | 900 | 3250 | 0.29 | 715.6 | G300E | 2925000 | 22.95 | G300E | 0 | 0
30 | Story1 | C40 | 50 MPa RC Column (30 cm x 30 cm) | Column | 50MPa | Concrete Rectangular | 300 | 300 | 900 | 3250 | 0.29 | 715.6 | G300E | 2925000 | 22.95 | G300E | 0 | 0
31 | Story1 | C41 | 50 MPa RC Column (30 cm x 30 cm) | Column | 50MPa | Concrete Rectangular | 300 | 300 | 900 | 3250 | 0.29 | 715.6 | G300E | 2925000 | 22.95 | G300E | 0 | 0
32 | Story1 | C42 | 50 MPa RC Column (30 cm x 30 cm) | Column | 50MPa | Concrete Rectangular | 300 | 300 | 900 | 3250 | 0.29 | 715.6 | G300E | 16628083.33 | 130.47 | G300E | 0 | 0
33 | Story1 | C43 | 50 MPa RC Column (30 cm x 30 cm) | Column | 50MPa | Concrete Rectangular | 300 | 300 | 900 | 3250 | 0.29 | 715.6 | G300E | 14693250 | 115.29 | G300E | 0 | 0
34 | Story1 | C44 | 50 MPa RC Column (30 cm x 30 cm) | Column | 50MPa | Concrete Rectangular | 300 | 300 | 900 | 3250 | 0.29 | 715.6 | G300E | 4643166.67 | 36.43 | G300E | 0 | 0
35 | Story1 | C45 | 50 MPa RC Column (30 cm x 30 cm) | Column | 50MPa | Concrete Rectangular | 300 | 300 | 900 | 3250 | 0.29 | 715.6 | G300E | 4643166.67 | 36.43 | G300E | 0 | 0
36 | Story1 | C46 | 50 MPa RC Column (30 cm x 30 cm) | Column | 50MPa | Concrete Rectangular | 300 | 300 | 900 | 3250 | 0.29 | 715.6 | G300E | 14692166.67 | 115.28 | G300E | 0 | 0
37 | Story1 | C47 | 50 MPa RC Column (30 cm x 30 cm) | Column | 50MPa | Concrete Rectangular | 300 | 300 | 900 | 3250 | 0.29 | 715.6 | G300E | 16629166.67 | 130.48 | G300E | 0 | 0
38 | Story1 | C48 | 50 MPa RC Column (30 cm x 30 cm) | Column | 50MPa | Concrete Rectangular | 300 | 300 | 900 | 3250 | 0.29 | 715.6 | G300E | 2925000 | 22.95 | G300E | 0 | 0
39 | Story1 | C49 | 50 MPa RC Column (30 cm x 30 cm) | Column | 50MPa | Concrete Rectangular | 300 | 300 | 900 | 3250 | 0.29 | 715.6 | G300E | 2925000 | 22.95 | G300E | 0 | 0
40 | Story1 | C5 | 50 MPa RC Column (30 cm x 30 cm) | Column | 50MPa | Concrete Rectangular | 300 | 300 | 900 | 3250 | 0.29 | 715.6 | G300E | 2925000 | 22.95 | G300E | 0 | 0
41 | Story1 | C50 | 50 MPa RC Column (30 cm x 30 cm) | Column | 50MPa | Concrete Rectangular | 300 | 300 | 900 | 3250 | 0.29 | 715.6 | G300E | 18142583.33 | 142.35 | G300E | 0 | 0
42 | Story1 | C51 | 50 MPa RC Column (30 cm x 30 cm) | Column | 50MPa | Concrete Rectangular | 300 | 300 | 900 | 3250 | 0.29 | 715.6 | G300E | 16629166.67 | 130.48 | G300E | 0 | 0
43 | Story1 | C52 | 50 MPa RC Column (30 cm x 30 cm) | Column | 50MPa | Concrete Rectangular | 300 | 300 | 900 | 3250 | 0.29 | 715.6 | G300E | 7564916.67 | 59.36 | G300E | 0 | 0
44 | Story1 | C53 | 50 MPa RC Column (30 cm x 30 cm) | Column | 50MPa | Concrete Rectangular | 300 | 300 | 900 | 3250 | 0.29 | 715.6 | G300E | 7564916.67 | 59.36 | G300E | 0 | 0
45 | Story1 | C54 | 50 MPa RC Column (30 cm x 30 cm) | Column | 50MPa | Concrete Rectangular | 300 | 300 | 900 | 3250 | 0.29 | 715.6 | G300E | 16629166.67 | 130.48 | G300E | 0 | 0
46 | Story1 | C55 | 50 MPa RC Column (30 cm x 30 cm) | Column | 50MPa | Concrete Rectangular | 300 | 300 | 900 | 3250 | 0.29 | 715.6 | G300E | 18142583.33 | 142.35 | G300E | 0 | 0
47 | Story1 | C56 | 50 MPa RC Column (30 cm x 30 cm) | Column | 50MPa | Concrete Rectangular | 300 | 300 | 900 | 3250 | 0.29 | 715.6 | G300E | 2925000 | 22.95 | G300E | 0 | 0
48 | Story1 | C57 | 50 MPa RC Column (30 cm x 30 cm) | Column | 50MPa | Concrete Rectangular | 300 | 300 | 900 | 3250 | 0.29 | 715.6 | G300E | 2925000 | 22.95 | G300E | 0 | 0
49 | Story1 | C58 | 50 MPa RC Column (30 cm x 30 cm) | Column | 50MPa | Concrete Rectangular | 300 | 300 | 900 | 3250 | 0.29 | 715.6 | G300E | 2925000 | 22.95 | G300E | 0 | 0
50 | Story1 | C59 | 50 MPa RC Column (30 cm x 30 cm) | Column | 50MPa | Concrete Rectangular | 300 | 300 | 900 | 3250 | 0.29 | 715.6 | G300E | 2925000 | 22.95 | G300E | 0 | 0
51 | Story1 | C6 | 50 MPa RC Column (30 cm x 30 cm) | Column | 50MPa | Concrete Rectangular | 300 | 300 | 900 | 3250 | 0.29 | 715.6 | G300E | 2925000 | 22.95 | G300E | 0 | 0
52 | Story1 | C60 | 50 MPa RC Column (30 cm x 30 cm) | Column | 50MPa | Concrete Rectangular | 300 | 300 | 900 | 3250 | 0.29 | 715.6 | G300E | 2925000 | 22.95 | G300E | 0 | 0
53 | Story1 | C61 | 50 MPa RC Column (30 cm x 30 cm) | Column | 50MPa | Concrete Rectangular | 300 | 300 | 900 | 3250 | 0.29 | 715.6 | G300E | 2925000 | 22.95 | G300E | 0 | 0
54 | Story1 | C62 | 50 MPa RC Column (30 cm x 30 cm) | Column | 50MPa | Concrete Rectangular | 300 | 300 | 900 | 3250 | 0.29 | 715.6 | G300E | 2925000 | 22.95 | G300E | 0 | 0
55 | Story1 | C63 | 50 MPa RC Column (30 cm x 30 cm) | Column | 50MPa | Concrete Rectangular | 300 | 300 | 900 | 3250 | 0.29 | 715.6 | G300E | 2925000 | 22.95 | G300E | 0 | 0
56 | Story1 | C64 | 50 MPa RC Column (30 cm x 30 cm) | Column | 50MPa | Concrete Rectangular | 300 | 300 | 900 | 3250 | 0.29 | 715.6 | G300E | 2925000 | 22.95 | G300E | 0 | 0
57 | Story1 | C7 | 50 MPa RC Column (30 cm x 30 cm) | Column | 50MPa | Concrete Rectangular | 300 | 300 | 900 | 3250 | 0.29 | 715.6 | G300E | 2925000 | 22.95 | G300E | 0 | 0
58 | Story1 | C8 | 50 MPa RC Column (30 cm x 30 cm) | Column | 50MPa | Concrete Rectangular | 300 | 300 | 900 | 3250 | 0.29 | 715.6 | G300E | 2925000 | 22.95 | G300E | 0 | 0
59 | Story1 | C9 | 50 MPa RC Column (30 cm x 30 cm) | Column | 50MPa | Concrete Rectangular | 300 | 300 | 900 | 3250 | 0.29 | 715.6 | G300E | 2925000 | 22.95 | G300E | 0 | 0
60 | Story10 | C1 | 50 MPa RC Column (25 cm x 25 cm) | Column | 50MPa | Concrete Rectangular | 250 | 250 | 625 | 3250 | 0.2 | 496.94 | G300E | 2031250 | 15.94 | G300E | 0 | 0
61 | Story10 | C10 | 50 MPa RC Column (25 cm x 25 cm) | Column | 50MPa | Concrete Rectangular | 250 | 250 | 625 | 3250 | 0.2 | 496.94 | G300E | 2031250 | 15.94 | G300E | 0 | 0
62 | Story10 | C11 | 50 MPa RC Column (25 cm x 25 cm) | Column | 50MPa | Concrete Rectangular | 250 | 250 | 625 | 3250 | 0.2 | 496.94 | G300E | 2031250 | 15.94 | G300E | 0 | 0
63 | Story10 | C12 | 50 MPa RC Column (25 cm x 25 cm) | Column | 50MPa | Concrete Rectangular | 250 | 250 | 625 | 3250 | 0.2 | 496.94 | G300E | 2737583.33 | 21.48 | G300E | 0 | 0
64 | Story10 | C13 | 50 MPa RC Column (25 cm x 25 cm) | Column | 50MPa | Concrete Rectangular | 250 | 250 | 625 | 3250 | 0.2 | 496.94 | G300E | 2743000 | 21.52 | G300E | 0 | 0
65 | Story10 | C14 | 50 MPa RC Column (25 cm x 25 cm) | Column | 50MPa | Concrete Rectangular | 250 | 250 | 625 | 3250 | 0.2 | 496.94 | G300E | 2031250 | 15.94 | G300E | 0 | 0
66 | Story10 | C15 | 50 MPa RC Column (25 cm x 25 cm) | Column | 50MPa | Concrete Rectangular | 250 | 250 | 625 | 3250 | 0.2 | 496.94 | G300E | 2031250 | 15.94 | G300E | 0 | 0
67 | Story10 | C16 | 50 MPa RC Column (25 cm x 25 cm) | Column | 50MPa | Concrete Rectangular | 250 | 250 | 625 | 3250 | 0.2 | 496.94 | G300E | 2031250 | 15.94 | G300E | 0 | 0
68 | Story10 | C17 | 50 MPa RC Column (25 cm x 25 cm) | Column | 50MPa | Concrete Rectangular | 250 | 250 | 625 | 3250 | 0.2 | 496.94 | G300E | 2031250 | 15.94 | G300E | 0 | 0
69 | Story10 | C18 | 50 MPa RC Column (25 cm x 25 cm) | Column | 50MPa | Concrete Rectangular | 250 | 250 | 625 | 3250 | 0.2 | 496.94 | G300E | 2031250 | 15.94 | G300E | 0 | 0
70 | Story10 | C19 | 50 MPa RC Column (25 cm x 25 cm) | Column | 50MPa | Concrete Rectangular | 250 | 250 | 625 | 3250 | 0.2 | 496.94 | G300E | 2031250 | 15.94 | G300E | 0 | 0
71 | Story10 | C2 | 50 MPa RC Column (25 cm x 25 cm) | Column | 50MPa | Concrete Rectangular | 250 | 250 | 625 | 3250 | 0.2 | 496.94 | G300E | 2031250 | 15.94 | G300E | 0 | 0
72 | Story10 | C20 | 50 MPa RC Column (25 cm x 25 cm) | Column | 50MPa | Concrete Rectangular | 250 | 250 | 625 | 3250 | 0.2 | 496.94 | G300E | 2808000 | 22.03 | G300E | 0 | 0
73 | Story10 | C21 | 50 MPa RC Column (25 cm x 25 cm) | Column | 50MPa | Concrete Rectangular | 250 | 250 | 625 | 3250 | 0.2 | 496.94 | G300E | 2847000 | 22.34 | G300E | 0 | 0
74 | Story10 | C22 | 50 MPa RC Column (25 cm x 25 cm) | Column | 50MPa | Concrete Rectangular | 250 | 250 | 625 | 3250 | 0.2 | 496.94 | G300E | 2031250 | 15.94 | G300E | 0 | 0
75 | Story10 | C23 | 50 MPa RC Column (25 cm x 25 cm) | Column | 50MPa | Concrete Rectangular | 250 | 250 | 625 | 3250 | 0.2 | 496.94 | G300E | 2031250 | 15.94 | G300E | 0 | 0
76 | Story10 | C24 | 50 MPa RC Column (25 cm x 25 cm) | Column | 50MPa | Concrete Rectangular | 250 | 250 | 625 | 3250 | 0.2 | 496.94 | G300E | 2031250 | 15.94 | G300E | 0 | 0
77 | Story10 | C25 | 50 MPa RC Column (25 cm x 25 cm) | Column | 50MPa | Concrete Rectangular | 250 | 250 | 625 | 3250 | 0.2 | 496.94 | G300E | 2031250 | 15.94 | G300E | 0 | 0
78 | Story10 | C26 | 50 MPa RC Column (25 cm x 25 cm) | Column | 50MPa | Concrete Rectangular | 250 | 250 | 625 | 3250 | 0.2 | 496.94 | G300E | 2737583.33 | 21.48 | G300E | 0 | 0
79 | Story10 | C27 | 50 MPa RC Column (25 cm x 25 cm) | Column | 50MPa | Concrete Rectangular | 250 | 250 | 625 | 3250 | 0.2 | 496.94 | G300E | 2810166.67 | 22.05 | G300E | 0 | 0
80 | Story10 | C3 | 50 MPa RC Column (25 cm x 25 cm) | Column | 50MPa | Concrete Rectangular | 250 | 250 | 625 | 3250 | 0.2 | 496.94 | G300E | 2031250 | 15.94 | G300E | 0 | 0
81 | Story10 | C30 | 50 MPa RC Column (25 cm x 25 cm) | Column | 50MPa | Concrete Rectangular | 250 | 250 | 625 | 3250 | 0.2 | 496.94 | G300E | 2845916.67 | 22.33 | G300E | 0 | 0
82 | Story10 | C31 | 50 MPa RC Column (25 cm x 25 cm) | Column | 50MPa | Concrete Rectangular | 250 | 250 | 625 | 3250 | 0.2 | 496.94 | G300E | 2738666.67 | 21.49 | G300E | 0 | 0
83 | Story10 | C32 | 50 MPa RC Column (25 cm x 25 cm) | Column | 50MPa | Concrete Rectangular | 250 | 250 | 625 | 3250 | 0.2 | 496.94 | G300E | 2031250 | 15.94 | G300E | 0 | 0
84 | Story10 | C33 | 50 MPa RC Column (25 cm x 25 cm) | Column | 50MPa | Concrete Rectangular | 250 | 250 | 625 | 3250 | 0.2 | 496.94 | G300E | 2031250 | 15.94 | G300E | 0 | 0
85 | Story10 | C34 | 50 MPa RC Column (25 cm x 25 cm) | Column | 50MPa | Concrete Rectangular | 250 | 250 | 625 | 3250 | 0.2 | 496.94 | G300E | 2743000 | 21.52 | G300E | 0 | 0
86 | Story10 | C35 | 50 MPa RC Column (25 cm x 25 cm) | Column | 50MPa | Concrete Rectangular | 250 | 250 | 625 | 3250 | 0.2 | 496.94 | G300E | 2844833.33 | 22.32 | G300E | 0 | 0
87 | Story10 | C38 | 50 MPa RC Column (25 cm x 25 cm) | Column | 50MPa | Concrete Rectangular | 250 | 250 | 625 | 3250 | 0.2 | 496.94 | G300E | 2843750 | 22.31 | G300E | 0 | 0
88 | Story10 | C39 | 50 MPa RC Column (25 cm x 25 cm) | Column | 50MPa | Concrete Rectangular | 250 | 250 | 625 | 3250 | 0.2 | 496.94 | G300E | 2738666.67 | 21.49 | G300E | 0 | 0
89 | Story10 | C4 | 50 MPa RC Column (25 cm x 25 cm) | Column | 50MPa | Concrete Rectangular | 250 | 250 | 625 | 3250 | 0.2 | 496.94 | G300E | 2031250 | 15.94 | G300E | 0 | 0
90 | Story10 | C40 | 50 MPa RC Column (25 cm x 25 cm) | Column | 50MPa | Concrete Rectangular | 250 | 250 | 625 | 3250 | 0.2 | 496.94 | G300E | 2031250 | 15.94 | G300E | 0 | 0
91 | Story10 | C41 | 50 MPa RC Column (25 cm x 25 cm) | Column | 50MPa | Concrete Rectangular | 250 | 250 | 625 | 3250 | 0.2 | 496.94 | G300E | 2031250 | 15.94 | G300E | 0 | 0
92 | Story10 | C42 | 50 MPa RC Column (25 cm x 25 cm) | Column | 50MPa | Concrete Rectangular | 250 | 250 | 625 | 3250 | 0.2 | 496.94 | G300E | 2031250 | 15.94 | G300E | 0 | 0
93 | Story10 | C43 | 50 MPa RC Column (25 cm x 25 cm) | Column | 50MPa | Concrete Rectangular | 250 | 250 | 625 | 3250 | 0.2 | 496.94 | G300E | 2031250 | 15.94 | G300E | 0 | 0
94 | Story10 | C44 | 50 MPa RC Column (25 cm x 25 cm) | Column | 50MPa | Concrete Rectangular | 250 | 250 | 625 | 3250 | 0.2 | 496.94 | G300E | 2847000 | 22.34 | G300E | 0 | 0
95 | Story10 | C45 | 50 MPa RC Column (25 cm x 25 cm) | Column | 50MPa | Concrete Rectangular | 250 | 250 | 625 | 3250 | 0.2 | 496.94 | G300E | 2843750 | 22.31 | G300E | 0 | 0
96 | Story10 | C46 | 50 MPa RC Column (25 cm x 25 cm) | Column | 50MPa | Concrete Rectangular | 250 | 250 | 625 | 3250 | 0.2 | 496.94 | G300E | 2031250 | 15.94 | G300E | 0 | 0
97 | Story10 | C47 | 50 MPa RC Column (25 cm x 25 cm) | Column | 50MPa | Concrete Rectangular | 250 | 250 | 625 | 3250 | 0.2 | 496.94 | G300E | 2031250 | 15.94 | G300E | 0 | 0
98 | Story10 | C48 | 50 MPa RC Column (25 cm x 25 cm) | Column | 50MPa | Concrete Rectangular | 250 | 250 | 625 | 3250 | 0.2 | 496.94 | G300E | 2031250 | 15.94 | G300E | 0 | 0
99 | Story10 | C49 | 50 MPa RC Column (25 cm x 25 cm) | Column | 50MPa | Concrete Rectangular | 250 | 250 | 625 | 3250 | 0.2 | 496.94 | G300E | 2031250 | 15.94 | G300E | 0 | 0
100 | Story10 | C5 | 50 MPa RC Column (25 cm x 25 cm) | Column | 50MPa | Concrete Rectangular | 250 | 250 | 625 | 3250 | 0.2 | 496.94 | G300E | 2031250 | 15.94 | G300E | 0 | 0
101 | Story10 | C50 | 50 MPa RC Column (25 cm x 25 cm) | Column | 50MPa | Concrete Rectangular | 250 | 250 | 625 | 3250 | 0.2 | 496.94 | G300E | 2031250 | 15.94 | G300E | 0 | 0
102 | Story10 | C51 | 50 MPa RC Column (25 cm x 25 cm) | Column | 50MPa | Concrete Rectangular | 250 | 250 | 625 | 3250 | 0.2 | 496.94 | G300E | 2031250 | 15.94 | G300E | 0 | 0
103 | Story10 | C52 | 50 MPa RC Column (25 cm x 25 cm) | Column | 50MPa | Concrete Rectangular | 250 | 250 | 625 | 3250 | 0.2 | 496.94 | G300E | 2738666.67 | 21.49 | G300E | 0 | 0
104 | Story10 | C53 | 50 MPa RC Column (25 cm x 25 cm) | Column | 50MPa | Concrete Rectangular | 250 | 250 | 625 | 3250 | 0.2 | 496.94 | G300E | 2738666.67 | 21.49 | G300E | 0 | 0
105 | Story10 | C54 | 50 MPa RC Column (25 cm x 25 cm) | Column | 50MPa | Concrete Rectangular | 250 | 250 | 625 | 3250 | 0.2 | 496.94 | G300E | 2031250 | 15.94 | G300E | 0 | 0
106 | Story10 | C55 | 50 MPa RC Column (25 cm x 25 cm) | Column | 50MPa | Concrete Rectangular | 250 | 250 | 625 | 3250 | 0.2 | 496.94 | G300E | 2031250 | 15.94 | G300E | 0 | 0
107 | Story10 | C56 | 50 MPa RC Column (25 cm x 25 cm) | Column | 50MPa | Concrete Rectangular | 250 | 250 | 625 | 3250 | 0.2 | 496.94 | G300E | 2031250 | 15.94 | G300E | 0 | 0
108 | Story10 | C57 | 50 MPa RC Column (25 cm x 25 cm) | Column | 50MPa | Concrete Rectangular | 250 | 250 | 625 | 3250 | 0.2 | 496.94 | G300E | 2031250 | 15.94 | G300E | 0 | 0
109 | Story10 | C58 | 50 MPa RC Column (25 cm x 25 cm) | Column | 50MPa | Concrete Rectangular | 250 | 250 | 625 | 3250 | 0.2 | 496.94 | G300E | 2031250 | 15.94 | G300E | 0 | 0
110 | Story10 | C59 | 50 MPa RC Column (25 cm x 25 cm) | Column | 50MPa | Concrete Rectangular | 250 | 250 | 625 | 3250 | 0.2 | 496.94 | G300E | 2031250 | 15.94 | G300E | 0 | 0
111 | Story10 | C6 | 50 MPa RC Column (25 cm x 25 cm) | Column | 50MPa | Concrete Rectangular | 250 | 250 | 625 | 3250 | 0.2 | 496.94 | G300E | 2031250 | 15.94 | G300E | 0 | 0
112 | Story10 | C60 | 50 MPa RC Column (25 cm x 25 cm) | Column | 50MPa | Concrete Rectangular | 250 | 250 | 625 | 3250 | 0.2 | 496.94 | G300E | 2031250 | 15.94 | G300E | 0 | 0
113 | Story10 | C61 | 50 MPa RC Column (25 cm x 25 cm) | Column | 50MPa | Concrete Rectangular | 250 | 250 | 625 | 3250 | 0.2 | 496.94 | G300E | 2031250 | 15.94 | G300E | 0 | 0
114 | Story10 | C62 | 50 MPa RC Column (25 cm x 25 cm) | Column | 50MPa | Concrete Rectangular | 250 | 250 | 625 | 3250 | 0.2 | 496.94 | G300E | 2031250 | 15.94 | G300E | 0 | 0
115 | Story10 | C63 | 50 MPa RC Column (25 cm x 25 cm) | Column | 50MPa | Concrete Rectangular | 250 | 250 | 625 | 3250 | 0.2 | 496.94 | G300E | 2031250 | 15.94 | G300E | 0 | 0
116 | Story10 | C64 | 50 MPa RC Column (25 cm x 25 cm) | Column | 50MPa | Concrete Rectangular | 250 | 250 | 625 | 3250 | 0.2 | 496.94 | G300E | 2031250 | 15.94 | G300E | 0 | 0
117 | Story10 | C7 | 50 MPa RC Column (25 cm x 25 cm) | Column | 50MPa | Concrete Rectangular | 250 | 250 | 625 | 3250 | 0.2 | 496.94 | G300E | 2031250 | 15.94 | G300E | 0 | 0
118 | Story10 | C8 | 50 MPa RC Column (25 cm x 25 cm) | Column | 50MPa | Concrete Rectangular | 250 | 250 | 625 | 3250 | 0.2 | 496.94 | G300E | 2031250 | 15.94 | G300E | 0 | 0
119 | Story10 | C9 | 50 MPa RC Column (25 cm x 25 cm) | Column | 50MPa | Concrete Rectangular | 250 | 250 | 625 | 3250 | 0.2 | 496.94 | G300E | 2031250 | 15.94 | G300E | 0 | 0
120 | Story11 | C1 | 50 MPa RC Column (25 cm x 25 cm) | Column | 50MPa | Concrete Rectangular | 250 | 250 | 625 | 3250 | 0.2 | 496.94 | G300E | 2031250 | 15.94 | G300E | 0 | 0
121 | Story11 | C10 | 50 MPa RC Column (25 cm x 25 cm) | Column | 50MPa | Concrete Rectangular | 250 | 250 | 625 | 3250 | 0.2 | 496.94 | G300E | 2031250 | 15.94 | G300E | 0 | 0
122 | Story11 | C11 | 50 MPa RC Column (25 cm x 25 cm) | Column | 50MPa | Concrete Rectangular | 250 | 250 | 625 | 3250 | 0.2 | 496.94 | G300E | 2031250 | 15.94 | G300E | 0 | 0
123 | Story11 | C12 | 50 MPa RC Column (25 cm x 25 cm) | Column | 50MPa | Concrete Rectangular | 250 | 250 | 625 | 3250 | 0.2 | 496.94 | G300E | 2031250 | 15.94 | G300E | 0 | 0
124 | Story11 | C13 | 50 MPa RC Column (25 cm x 25 cm) | Column | 50MPa | Concrete Rectangular | 250 | 250 | 625 | 3250 | 0.2 | 496.94 | G300E | 2031250 | 15.94 | G300E | 0 | 0
125 | Story11 | C14 | 50 MPa RC Column (25 cm x 25 cm) | Column | 50MPa | Concrete Rectangular | 250 | 250 | 625 | 3250 | 0.2 | 496.94 | G300E | 2031250 | 15.94 | G300E | 0 | 0
126 | Story11 | C15 | 50 MPa RC Column (25 cm x 25 cm) | Column | 50MPa | Concrete Rectangular | 250 | 250 | 625 | 3250 | 0.2 | 496.94 | G300E | 2031250 | 15.94 | G300E | 0 | 0
127 | Story11 | C16 | 50 MPa RC Column (25 cm x 25 cm) | Column | 50MPa | Concrete Rectangular | 250 | 250 | 625 | 3250 | 0.2 | 496.94 | G300E | 2031250 | 15.94 | G300E | 0 | 0
128 | Story11 | C17 | 50 MPa RC Column (25 cm x 25 cm) | Column | 50MPa | Concrete Rectangular | 250 | 250 | 625 | 3250 | 0.2 | 496.94 | G300E | 2031250 | 15.94 | G300E | 0 | 0
129 | Story11 | C18 | 50 MPa RC Column (25 cm x 25 cm) | Column | 50MPa | Concrete Rectangular | 250 | 250 | 625 | 3250 | 0.2 | 496.94 | G300E | 2031250 | 15.94 | G300E | 0 | 0
130 | Story11 | C19 | 50 MPa RC Column (25 cm x 25 cm) | Column | 50MPa | Concrete Rectangular | 250 | 250 | 625 | 3250 | 0.2 | 496.94 | G300E | 2031250 | 15.94 | G300E | 0 | 0
131 | Story11 | C2 | 50 MPa RC Column (25 cm x 25 cm) | Column | 50MPa | Concrete Rectangular | 250 | 250 | 625 | 3250 | 0.2 | 496.94 | G300E | 2031250 | 15.94 | G300E | 0 | 0
132 | Story11 | C20 | 50 MPa RC Column (25 cm x 25 cm) | Column | 50MPa | Concrete Rectangular | 250 | 250 | 625 | 3250 | 0.2 | 496.94 | G300E | 2031250 | 15.94 | G300E | 0 | 0
133 | Story11 | C21 | 50 MPa RC Column (25 cm x 25 cm) | Column | 50MPa | Concrete Rectangular | 250 | 250 | 625 | 3250 | 0.2 | 496.94 | G300E | 2031250 | 15.94 | G300E | 0 | 0
134 | Story11 | C22 | 50 MPa RC Column (25 cm x 25 cm) | Column | 50MPa | Concrete Rectangular | 250 | 250 | 625 | 3250 | 0.2 | 496.94 | G300E | 2031250 | 15.94 | G300E | 0 | 0
135 | Story11 | C23 | 50 MPa RC Column (25 cm x 25 cm) | Column | 50MPa | Concrete Rectangular | 250 | 250 | 625 | 3250 | 0.2 | 496.94 | G300E | 2031250 | 15.94 | G300E | 0 | 0
136 | Story11 | C24 | 50 MPa RC Column (25 cm x 25 cm) | Column | 50MPa | Concrete Rectangular | 250 | 250 | 625 | 3250 | 0.2 | 496.94 | G300E | 2031250 | 15.94 | G300E | 0 | 0
137 | Story11 | C25 | 50 MPa RC Column (25 cm x 25 cm) | Column | 50MPa | Concrete Rectangular | 250 | 250 | 625 | 3250 | 0.2 | 496.94 | G300E | 2031250 | 15.94 | G300E | 0 | 0
138 | Story11 | C26 | 50 MPa RC Column (25 cm x 25 cm) | Column | 50MPa | Concrete Rectangular | 250 | 250 | 625 | 3250 | 0.2 | 496.94 | G300E | 2031250 | 15.94 | G300E | 0 | 0
139 | Story11 | C27 | 50 MPa RC Column (25 cm x 25 cm) | Column | 50MPa | Concrete Rectangular | 250 | 250 | 625 | 3250 | 0.2 | 496.94 | G300E | 2031250 | 15.94 | G300E | 0 | 0
140 | Story11 | C3 | 50 MPa RC Column (25 cm x 25 cm) | Column | 50MPa | Concrete Rectangular | 250 | 250 | 625 | 3250 | 0.2 | 496.94 | G300E | 2031250 | 15.94 | G300E | 0 | 0
141 | Story11 | C30 | 50 MPa RC Column (25 cm x 25 cm) | Column | 50MPa | Concrete Rectangular | 250 | 250 | 625 | 3250 | 0.2 | 496.94 | G300E | 2031250 | 15.94 | G300E | 0 | 0
142 | Story11 | C31 | 50 MPa RC Column (25 cm x 25 cm) | Column | 50MPa | Concrete Rectangular | 250 | 250 | 625 | 3250 | 0.2 | 496.94 | G300E | 2031250 | 15.94 | G300E | 0 | 0
143 | Story11 | C32 | 50 MPa RC Column (25 cm x 25 cm) | Column | 50MPa | Concrete Rectangular | 250 | 250 | 625 | 3250 | 0.2 | 496.94 | G300E | 2031250 | 15.94 | G300E | 0 | 0
144 | Story11 | C33 | 50 MPa RC Column (25 cm x 25 cm) | Column | 50MPa | Concrete Rectangular | 250 | 250 | 625 | 3250 | 0.2 | 496.94 | G300E | 2031250 | 15.94 | G300E | 0 | 0
145 | Story11 | C34 | 50 MPa RC Column (25 cm x 25 cm) | Column | 50MPa | Concrete Rectangular | 250 | 250 | 625 | 3250 | 0.2 | 496.94 | G300E | 2031250 | 15.94 | G300E | 0 | 0
146 | Story11 | C35 | 50 MPa RC Column (25 cm x 25 cm) | Column | 50MPa | Concrete Rectangular | 250 | 250 | 625 | 3250 | 0.2 | 496.94 | G300E | 2031250 | 15.94 | G300E | 0 | 0
147 | Story11 | C38 | 50 MPa RC Column (25 cm x 25 cm) | Column | 50MPa | Concrete Rectangular | 250 | 250 | 625 | 3250 | 0.2 | 496.94 | G300E | 2031250 | 15.94 | G300E | 0 | 0
148 | Story11 | C39 | 50 MPa RC Column (25 cm x 25 cm) | Column | 50MPa | Concrete Rectangular | 250 | 250 | 625 | 3250 | 0.2 | 496.94 | G300E | 2031250 | 15.94 | G300E | 0 | 0
149 | Story11 | C4 | 50 MPa RC Column (25 cm x 25 cm) | Column | 50MPa | Concrete Rectangular | 250 | 250 | 625 | 3250 | 0.2 | 496.94 | G300E | 2031250 | 15.94 | G300E | 0 | 0
150 | Story11 | C40 | 50 MPa RC Column (25 cm x 25 cm) | Column | 50MPa | Concrete Rectangular | 250 | 250 | 625 | 3250 | 0.2 | 496.94 | G300E | 2031250 | 15.94 | G300E | 0 | 0
151 | Story11 | C41 | 50 MPa RC Column (25 cm x 25 cm) | Column | 50MPa | Concrete Rectangular | 250 | 250 | 625 | 3250 | 0.2 | 496.94 | G300E | 2031250 | 15.94 | G300E | 0 | 0
152 | Story11 | C42 | 50 MPa RC Column (25 cm x 25 cm) | Column | 50MPa | Concrete Rectangular | 250 | 250 | 625 | 3250 | 0.2 | 496.94 | G300E | 2031250 | 15.94 | G300E | 0 | 0
153 | Story11 | C43 | 50 MPa RC Column (25 cm x 25 cm) | Column | 50MPa | Concrete Rectangular | 250 | 250 | 625 | 3250 | 0.2 | 496.94 | G300E | 2031250 | 15.94 | G300E | 0 | 0
154 | Story11 | C44 | 50 MPa RC Column (25 cm x 25 cm) | Column | 50MPa | Concrete Rectangular | 250 | 250 | 625 | 3250 | 0.2 | 496.94 | G300E | 2031250 | 15.94 | G300E | 0 | 0
155 | Story11 | C45 | 50 MPa RC Column (25 cm x 25 cm) | Column | 50MPa | Concrete Rectangular | 250 | 250 | 625 | 3250 | 0.2 | 496.94 | G300E | 2031250 | 15.94 | G300E | 0 | 0
156 | Story11 | C46 | 50 MPa RC Column (25 cm x 25 cm) | Column | 50MPa | Concrete Rectangular | 250 | 250 | 625 | 3250 | 0.2 | 496.94 | G300E | 2031250 | 15.94 | G300E | 0 | 0
157 | Story11 | C47 | 50 MPa RC Column (25 cm x 25 cm) | Column | 50MPa | Concrete Rectangular | 250 | 250 | 625 | 3250 | 0.2 | 496.94 | G300E | 2031250 | 15.94 | G300E | 0 | 0
158 | Story11 | C48 | 50 MPa RC Column (25 cm x 25 cm) | Column | 50MPa | Concrete Rectangular | 250 | 250 | 625 | 3250 | 0.2 | 496.94 | G300E | 2031250 | 15.94 | G300E | 0 | 0
159 | Story11 | C49 | 50 MPa RC Column (25 cm x 25 cm) | Column | 50MPa | Concrete Rectangular | 250 | 250 | 625 | 3250 | 0.2 | 496.94 | G300E | 2031250 | 15.94 | G300E | 0 | 0
160 | Story11 | C5 | 50 MPa RC Column (25 cm x 25 cm) | Column | 50MPa | Concrete Rectangular | 250 | 250 | 625 | 3250 | 0.2 | 496.94 | G300E | 2031250 | 15.94 | G300E | 0 | 0
161 | Story11 | C50 | 50 MPa RC Column (25 cm x 25 cm) | Column | 50MPa | Concrete Rectangular | 250 | 250 | 625 | 3250 | 0.2 | 496.94 | G300E | 2031250 | 15.94 | G300E | 0 | 0
162 | Story11 | C51 | 50 MPa RC Column (25 cm x 25 cm) | Column | 50MPa | Concrete Rectangular | 250 | 250 | 625 | 3250 | 0.2 | 496.94 | G300E | 2031250 | 15.94 | G300E | 0 | 0
163 | Story11 | C52 | 50 MPa RC Column (25 cm x 25 cm) | Column | 50MPa | Concrete Rectangular | 250 | 250 | 625 | 3250 | 0.2 | 496.94 | G300E | 2031250 | 15.94 | G300E | 0 | 0
164 | Story11 | C53 | 50 MPa RC Column (25 cm x 25 cm) | Column | 50MPa | Concrete Rectangular | 250 | 250 | 625 | 3250 | 0.2 | 496.94 | G300E | 2031250 | 15.94 | G300E | 0 | 0
165 | Story11 | C54 | 50 MPa RC Column (25 cm x 25 cm) | Column | 50MPa | Concrete Rectangular | 250 | 250 | 625 | 3250 | 0.2 | 496.94 | G300E | 2031250 | 15.94 | G300E | 0 | 0
166 | Story11 | C55 | 50 MPa RC Column (25 cm x 25 cm) | Column | 50MPa | Concrete Rectangular | 250 | 250 | 625 | 3250 | 0.2 | 496.94 | G300E | 2031250 | 15.94 | G300E | 0 | 0
167 | Story11 | C56 | 50 MPa RC Column (25 cm x 25 cm) | Column | 50MPa | Concrete Rectangular | 250 | 250 | 625 | 3250 | 0.2 | 496.94 | G300E | 2031250 | 15.94 | G300E | 0 | 0
168 | Story11 | C57 | 50 MPa RC Column (25 cm x 25 cm) | Column | 50MPa | Concrete Rectangular | 250 | 250 | 625 | 3250 | 0.2 | 496.94 | G300E | 2031250 | 15.94 | G300E | 0 | 0
169 | Story11 | C58 | 50 MPa RC Column (25 cm x 25 cm) | Column | 50MPa | Concrete Rectangular | 250 | 250 | 625 | 3250 | 0.2 | 496.94 | G300E | 2031250 | 15.94 | G300E | 0 | 0
170 | Story11 | C59 | 50 MPa RC Column (25 cm x 25 cm) | Column | 50MPa | Concrete Rectangular | 250 | 250 | 625 | 3250 | 0.2 | 496.94 | G300E | 2031250 | 15.94 | G300E | 0 | 0
171 | Story11 | C6 | 50 MPa RC Column (25 cm x 25 cm) | Column | 50MPa | Concrete Rectangular | 250 | 250 | 625 | 3250 | 0.2 | 496.94 | G300E | 2031250 | 15.94 | G300E | 0 | 0
172 | Story11 | C60 | 50 MPa RC Column (25 cm x 25 cm) | Column | 50MPa | Concrete Rectangular | 250 | 250 | 625 | 3250 | 0.2 | 496.94 | G300E | 2031250 | 15.94 | G300E | 0 | 0
173 | Story11 | C61 | 50 MPa RC Column (25 cm x 25 cm) | Column | 50MPa | Concrete Rectangular | 250 | 250 | 625 | 3250 | 0.2 | 496.94 | G300E | 2031250 | 15.94 | G300E | 0 | 0
174 | Story11 | C62 | 50 MPa RC Column (25 cm x 25 cm) | Column | 50MPa | Concrete Rectangular | 250 | 250 | 625 | 3250 | 0.2 | 496.94 | G300E | 2031250 | 15.94 | G300E | 0 | 0
175 | Story11 | C63 | 50 MPa RC Column (25 cm x 25 cm) | Column | 50MPa | Concrete Rectangular | 250 | 250 | 625 | 3250 | 0.2 | 496.94 | G300E | 2031250 | 15.94 | G300E | 0 | 0
176 | Story11 | C64 | 50 MPa RC Column (25 cm x 25 cm) | Column | 50MPa | Concrete Rectangular | 250 | 250 | 625 | 3250 | 0.2 | 496.94 | G300E | 2031250 | 15.94 | G300E | 0 | 0
177 | Story11 | C7 | 50 MPa RC Column (25 cm x 25 cm) | Column | 50MPa | Concrete Rectangular | 250 | 250 | 625 | 3250 | 0.2 | 496.94 | G300E | 2031250 | 15.94 | G300E | 0 | 0
178 | Story11 | C8 | 50 MPa RC Column (25 cm x 25 cm) | Column | 50MPa | Concrete Rectangular | 250 | 250 | 625 | 3250 | 0.2 | 496.94 | G300E | 2031250 | 15.94 | G300E | 0 | 0
179 | Story11 | C9 | 50 MPa RC Column (25 cm x 25 cm) | Column | 50MPa | Concrete Rectangular | 250 | 250 | 625 | 3250 | 0.2 | 496.94 | G300E | 2031250 | 15.94 | G300E | 0 | 0
180 | Story11 | D1 | 50 MPa RC Column (45 cm x 45 cm) | Column | 50MPa | Concrete Rectangular | 450 | 450 | 2025 | 5940.5 | 1.2 | 2943 | G300E | 12029512.5 | 94.39 | G300E | 0 | 0
181 | Story11 | D10 | 50 MPa RC Column (45 cm x 45 cm) | Column | 50MPa | Concrete Rectangular | 450 | 450 | 2025 | 5940.5 | 1.2 | 2943 | G300E | 12029512.5 | 94.39 | G300E | 0 | 0
182 | Story11 | D100 | 50 MPa RC Column (45 cm x 45 cm) | Column | 50MPa | Concrete Rectangular | 450 | 450 | 2025 | 5940.5 | 1.2 | 2943 | G300E | 12029512.5 | 94.39 | G300E | 0 | 0
183 | Story11 | D101 | 50 MPa RC Column (45 cm x 45 cm) | Column | 50MPa | Concrete Rectangular | 450 | 450 | 2025 | 5940.5 | 1.2 | 2943 | G300E | 12029512.5 | 94.39 | G300E | 0 | 0
184 | Story11 | D102 | 50 MPa RC Column (45 cm x 45 cm) | Column | 50MPa | Concrete Rectangular | 450 | 450 | 2025 | 5940.5 | 1.2 | 2943 | G300E | 12029512.5 | 94.39 | G300E | 0 | 0
185 | Story11 | D103 | 50 MPa RC Column (45 cm x 45 cm) | Column | 50MPa | Concrete Rectangular | 450 | 450 | 2025 | 5940.5 | 1.2 | 2943 | G300E | 12029512.5 | 94.39 | G300E | 0 | 0
186 | Story11 | D104 | 50 MPa RC Column (45 cm x 45 cm) | Column | 50MPa | Concrete Rectangular | 450 | 450 | 2025 | 5940.5 | 1.2 | 2943 | G300E | 12029512.5 | 94.39 | G300E | 0 | 0
187 | Story11 | D11 | 50 MPa RC Column (45 cm x 45 cm) | Column | 50MPa | Concrete Rectangular | 450 | 450 | 2025 | 5940.5 | 1.2 | 2943 | G300E | 12029512.5 | 94.39 | G300E | 0 | 0
188 | Story11 | D12 | 50 MPa RC Column (45 cm x 45 cm) | Column | 50MPa | Concrete Rectangular | 450 | 450 | 2025 | 5940.5 | 1.2 | 2943 | G300E | 12029512.5 | 94.39 | G300E | 0 | 0
189 | Story11 | D13 | 50 MPa RC Column (45 cm x 45 cm) | Column | 50MPa | Concrete Rectangular | 450 | 450 | 2025 | 5940.5 | 1.2 | 2943 | G300E | 21904108.62 | 171.87 | G300E | 2806886.25 | 22.02
190 | Story11 | D14 | 50 MPa RC Column (45 cm x 45 cm) | Column | 50MPa | Concrete Rectangular | 450 | 450 | 2025 | 5940.5 | 1.2 | 2943 | G300E | 21905593.75 | 171.88 | G300E | 2806886.25 | 22.02
191 | Story11 | D15 | 50 MPa RC Column (45 cm x 45 cm) | Column | 50MPa | Concrete Rectangular | 450 | 450 | 2025 | 5940.5 | 1.2 | 2943 | G300E | 12029512.5 | 94.39 | G300E | 0 | 0
192 | Story11 | D16 | 50 MPa RC Column (45 cm x 45 cm) | Column | 50MPa | Concrete Rectangular | 450 | 450 | 2025 | 5940.5 | 1.2 | 2943 | G300E | 12029512.5 | 94.39 | G300E | 0 | 0
193 | Story11 | D17 | 50 MPa RC Column (45 cm x 45 cm) | Column | 50MPa | Concrete Rectangular | 450 | 450 | 2025 | 5940.5 | 1.2 | 2943 | G300E | 34949446.62 | 274.23 | G300E | 2806886.25 | 22.02
194 | Story11 | D18 | 50 MPa RC Column (45 cm x 45 cm) | Column | 50MPa | Concrete Rectangular | 450 | 450 | 2025 | 5940.5 | 1.2 | 2943 | G300E | 34994000.38 | 274.58 | G300E | 2806886.25 | 22.02
195 | Story11 | D19 | 50 MPa RC Column (45 cm x 45 cm) | Column | 50MPa | Concrete Rectangular | 450 | 450 | 2025 | 5940.5 | 1.2 | 2943 | G300E | 12029512.5 | 94.39 | G300E | 0 | 0
196 | Story11 | D2 | 50 MPa RC Column (45 cm x 45 cm) | Column | 50MPa | Concrete Rectangular | 450 | 450 | 2025 | 5940.5 | 1.2 | 2943 | G300E | 12029512.5 | 94.39 | G300E | 0 | 0
197 | Story11 | D20 | 50 MPa RC Column (45 cm x 45 cm) | Column | 50MPa | Concrete Rectangular | 450 | 450 | 2025 | 5940.5 | 1.2 | 2943 | G300E | 12029512.5 | 94.39 | G300E | 0 | 0
198 | Story11 | D21 | 50 MPa RC Column (45 cm x 45 cm) | Column | 50MPa | Concrete Rectangular | 450 | 450 | 2025 | 5940.5 | 1.2 | 2943 | G300E | 12029512.5 | 94.39 | G300E | 0 | 0
199 | Story11 | D22 | 50 MPa RC Column (45 cm x 45 cm) | Column | 50MPa | Concrete Rectangular | 450 | 450 | 2025 | 5940.5 | 1.2 | 2943 | G300E | 21904108.62 | 171.87 | G300E | 2806886.25 | 22.02
200 | Story11 | D23 | 50 MPa RC Column (45 cm x 45 cm) | Column | 50MPa | Concrete Rectangular | 450 | 450 | 2025 | 5940.5 | 1.2 | 2943 | G300E | 34950931.75 | 274.24 | G300E | 2806886.25 | 22.02
201 | Story11 | D24 | 50 MPa RC Column (45 cm x 45 cm) | Column | 50MPa | Concrete Rectangular | 450 | 450 | 2025 | 5940.5 | 1.2 | 2943 | G300E | 12029512.5 | 94.39 | G300E | 0 | 0
202 | Story11 | D25 | 50 MPa RC Column (45 cm x 45 cm) | Column | 50MPa | Concrete Rectangular | 450 | 450 | 2025 | 5940.5 | 1.2 | 2943 | G300E | 12029512.5 | 94.39 | G300E | 0 | 0
203 | Story11 | D26 | 50 MPa RC Column (45 cm x 45 cm) | Column | 50MPa | Concrete Rectangular | 450 | 450 | 2025 | 5940.5 | 1.2 | 2943 | G300E | 12029512.5 | 94.39 | G300E | 0 | 0
204 | Story11 | D27 | 50 MPa RC Column (45 cm x 45 cm) | Column | 50MPa | Concrete Rectangular | 450 | 450 | 2025 | 5940.5 | 1.2 | 2943 | G300E | 12029512.5 | 94.39 | G300E | 0 | 0
205 | Story11 | D28 | 50 MPa RC Column (45 cm x 45 cm) | Column | 50MPa | Concrete Rectangular | 450 | 450 | 2025 | 5940.5 | 1.2 | 2943 | G300E | 12029512.5 | 94.39 | G300E | 0 | 0
206 | Story11 | D29 | 50 MPa RC Column (45 cm x 45 cm) | Column | 50MPa | Concrete Rectangular | 450 | 450 | 2025 | 5940.5 | 1.2 | 2943 | G300E | 12029512.5 | 94.39 | G300E | 0 | 0
207 | Story11 | D3 | 50 MPa RC Column (45 cm x 45 cm) | Column | 50MPa | Concrete Rectangular | 450 | 450 | 2025 | 5940.5 | 1.2 | 2943 | G300E | 12029512.5 | 94.39 | G300E | 0 | 0
208 | Story11 | D30 | 50 MPa RC Column (45 cm x 45 cm) | Column | 50MPa | Concrete Rectangular | 450 | 450 | 2025 | 5940.5 | 1.2 | 2943 | G300E | 21905593.75 | 171.88 | G300E | 2806886.25 | 22.02
209 | Story11 | D31 | 50 MPa RC Column (45 cm x 45 cm) | Column | 50MPa | Concrete Rectangular | 450 | 450 | 2025 | 5940.5 | 1.2 | 2943 | G300E | 34992515.25 | 274.56 | G300E | 2806886.25 | 22.02
210 | Story11 | D32 | 50 MPa RC Column (45 cm x 45 cm) | Column | 50MPa | Concrete Rectangular | 450 | 450 | 2025 | 5940.5 | 1.2 | 2943 | G300E | 12029512.5 | 94.39 | G300E | 0 | 0
211 | Story11 | D33 | 50 MPa RC Column (45 cm x 45 cm) | Column | 50MPa | Concrete Rectangular | 450 | 450 | 2025 | 5940.5 | 1.2 | 2943 | G300E | 12029512.5 | 94.39 | G300E | 0 | 0
212 | Story11 | D34 | 50 MPa RC Column (45 cm x 45 cm) | Column | 50MPa | Concrete Rectangular | 450 | 450 | 2025 | 5940.5 | 1.2 | 2943 | G300E | 12029512.5 | 94.39 | G300E | 0 | 0
213 | Story11 | D35 | 50 MPa RC Column (45 cm x 45 cm) | Column | 50MPa | Concrete Rectangular | 450 | 450 | 2025 | 5940.5 | 1.2 | 2943 | G300E | 12029512.5 | 94.39 | G300E | 0 | 0
214 | Story11 | D36 | 50 MPa RC Column (45 cm x 45 cm) | Column | 50MPa | Concrete Rectangular | 450 | 450 | 2025 | 5940.5 | 1.2 | 2943 | G300E | 12029512.5 | 94.39 | G300E | 0 | 0
215 | Story11 | D37 | 50 MPa RC Column (45 cm x 45 cm) | Column | 50MPa | Concrete Rectangular | 450 | 450 | 2025 | 5940.5 | 1.2 | 2943 | G300E | 12029512.5 | 94.39 | G300E | 0 | 0
216 | Story11 | D38 | 50 MPa RC Column (45 cm x 45 cm) | Column | 50MPa | Concrete Rectangular | 450 | 450 | 2025 | 5940.5 | 1.2 | 2943 | G300E | 12029512.5 | 94.39 | G300E | 0 | 0
217 | Story11 | D39 | 50 MPa RC Column (45 cm x 45 cm) | Column | 50MPa | Concrete Rectangular | 450 | 450 | 2025 | 5940.5 | 1.2 | 2943 | G300E | 12029512.5 | 94.39 | G300E | 0 | 0
218 | Story11 | D4 | 50 MPa RC Column (45 cm x 45 cm) | Column | 50MPa | Concrete Rectangular | 450 | 450 | 2025 | 5940.5 | 1.2 | 2943 | G300E | 12029512.5 | 94.39 | G300E | 0 | 0
219 | Story11 | D40 | 50 MPa RC Column (45 cm x 45 cm) | Column | 50MPa | Concrete Rectangular | 450 | 450 | 2025 | 5940.5 | 1.2 | 2943 | G300E | 12029512.5 | 94.39 | G300E | 0 | 0
220 | Story11 | D41 | 50 MPa RC Column (45 cm x 45 cm) | Column | 50MPa | Concrete Rectangular | 450 | 450 | 2025 | 5940.5 | 1.2 | 2943 | G300E | 12029512.5 | 94.39 | G300E | 0 | 0
221 | Story11 | D42 | 50 MPa RC Column (45 cm x 45 cm) | Column | 50MPa | Concrete Rectangular | 450 | 450 | 2025 | 5940.5 | 1.2 | 2943 | G300E | 12029512.5 | 94.39 | G300E | 0 | 0
222 | Story11 | D43 | 50 MPa RC Column (45 cm x 45 cm) | Column | 50MPa | Concrete Rectangular | 450 | 450 | 2025 | 5940.5 | 1.2 | 2943 | G300E | 12029512.5 | 94.39 | G300E | 0 | 0
223 | Story11 | D44 | 50 MPa RC Column (45 cm x 45 cm) | Column | 50MPa | Concrete Rectangular | 450 | 450 | 2025 | 5940.5 | 1.2 | 2943 | G300E | 12029512.5 | 94.39 | G300E | 0 | 0
224 | Story11 | D45 | 50 MPa RC Column (45 cm x 45 cm) | Column | 50MPa | Concrete Rectangular | 450 | 450 | 2025 | 5940.5 | 1.2 | 2943 | G300E | 12029512.5 | 94.39 | G300E | 0 | 0
225 | Story11 | D46 | 50 MPa RC Column (45 cm x 45 cm) | Column | 50MPa | Concrete Rectangular | 450 | 450 | 2025 | 5940.5 | 1.2 | 2943 | G300E | 12029512.5 | 94.39 | G300E | 0 | 0
226 | Story11 | D47 | 50 MPa RC Column (45 cm x 45 cm) | Column | 50MPa | Concrete Rectangular | 450 | 450 | 2025 | 5940.5 | 1.2 | 2943 | G300E | 12029512.5 | 94.39 | G300E | 0 | 0
227 | Story11 | D48 | 50 MPa RC Column (45 cm x 45 cm) | Column | 50MPa | Concrete Rectangular | 450 | 450 | 2025 | 5940.5 | 1.2 | 2943 | G300E | 12029512.5 | 94.39 | G300E | 0 | 0
228 | Story11 | D49 | 50 MPa RC Column (45 cm x 45 cm) | Column | 50MPa | Concrete Rectangular | 450 | 450 | 2025 | 5940.5 | 1.2 | 2943 | G300E | 12029512.5 | 94.39 | G300E | 0 | 0
229 | Story11 | D5 | 50 MPa RC Column (45 cm x 45 cm) | Column | 50MPa | Concrete Rectangular | 450 | 450 | 2025 | 5940.5 | 1.2 | 2943 | G300E | 12029512.5 | 94.39 | G300E | 0 | 0
230 | Story11 | D50 | 50 MPa RC Column (45 cm x 45 cm) | Column | 50MPa | Concrete Rectangular | 450 | 450 | 2025 | 5940.5 | 1.2 | 2943 | G300E | 12029512.5 | 94.39 | G300E | 0 | 0
231 | Story11 | D51 | 50 MPa RC Column (45 cm x 45 cm) | Column | 50MPa | Concrete Rectangular | 450 | 450 | 2025 | 5940.5 | 1.2 | 2943 | G300E | 12029512.5 | 94.39 | G300E | 0 | 0
232 | Story11 | D52 | 50 MPa RC Column (45 cm x 45 cm) | Column | 50MPa | Concrete Rectangular | 450 | 450 | 2025 | 5940.5 | 1.2 | 2943 | G300E | 12029512.5 | 94.39 | G300E | 0 | 0
233 | Story11 | D53 | 50 MPa RC Column (45 cm x 45 cm) | Column | 50MPa | Concrete Rectangular | 450 | 450 | 2025 | 5940.5 | 1.2 | 2943 | G300E | 12029512.5 | 94.39 | G300E | 0 | 0
234 | Story11 | D54 | 50 MPa RC Column (45 cm x 45 cm) | Column | 50MPa | Concrete Rectangular | 450 | 450 | 2025 | 5940.5 | 1.2 | 2943 | G300E | 12029512.5 | 94.39 | G300E | 0 | 0
235 | Story11 | D55 | 50 MPa RC Column (45 cm x 45 cm) | Column | 50MPa | Concrete Rectangular | 450 | 450 | 2025 | 5940.5 | 1.2 | 2943 | G300E | 12029512.5 | 94.39 | G300E | 0 | 0
236 | Story11 | D56 | 50 MPa RC Column (45 cm x 45 cm) | Column | 50MPa | Concrete Rectangular | 450 | 450 | 2025 | 5940.5 | 1.2 | 2943 | G300E | 12029512.5 | 94.39 | G300E | 0 | 0
237 | Story11 | D57 | 50 MPa RC Column (45 cm x 45 cm) | Column | 50MPa | Concrete Rectangular | 450 | 450 | 2025 | 5940.5 | 1.2 | 2943 | G300E | 12029512.5 | 94.39 | G300E | 0 | 0
238 | Story11 | D58 | 50 MPa RC Column (45 cm x 45 cm) | Column | 50MPa | Concrete Rectangular | 450 | 450 | 2025 | 5940.5 | 1.2 | 2943 | G300E | 12029512.5 | 94.39 | G300E | 0 | 0
239 | Story11 | D59 | 50 MPa RC Column (45 cm x 45 cm) | Column | 50MPa | Concrete Rectangular | 450 | 450 | 2025 | 5940.5 | 1.2 | 2943 | G300E | 12029512.5 | 94.39 | G300E | 0 | 0
240 | Story11 | D6 | 50 MPa RC Column (45 cm x 45 cm) | Column | 50MPa | Concrete Rectangular | 450 | 450 | 2025 | 5940.5 | 1.2 | 2943 | G300E | 12029512.5 | 94.39 | G300E | 0 | 0
241 | Story11 | D60 | 50 MPa RC Column (45 cm x 45 cm) | Column | 50MPa | Concrete Rectangular | 450 | 450 | 2025 | 5940.5 | 1.2 | 2943 | G300E | 12029512.5 | 94.39 | G300E | 0 | 0
242 | Story11 | D61 | 50 MPa RC Column (45 cm x 45 cm) | Column | 50MPa | Concrete Rectangular | 450 | 450 | 2025 | 5940.5 | 1.2 | 2943 | G300E | 12029512.5 | 94.39 | G300E | 0 | 0
243 | Story11 | D62 | 50 MPa RC Column (45 cm x 45 cm) | Column | 50MPa | Concrete Rectangular | 450 | 450 | 2025 | 5940.5 | 1.2 | 2943 | G300E | 12029512.5 | 94.39 | G300E | 0 | 0
244 | Story11 | D63 | 50 MPa RC Column (45 cm x 45 cm) | Column | 50MPa | Concrete Rectangular | 450 | 450 | 2025 | 5940.5 | 1.2 | 2943 | G300E | 12029512.5 | 94.39 | G300E | 0 | 0
245 | Story11 | D64 | 50 MPa RC Column (45 cm x 45 cm) | Column | 50MPa | Concrete Rectangular | 450 | 450 | 2025 | 5940.5 | 1.2 | 2943 | G300E | 12029512.5 | 94.39 | G300E | 0 | 0
246 | Story11 | D65 | 50 MPa RC Column (45 cm x 45 cm) | Column | 50MPa | Concrete Rectangular | 450 | 450 | 2025 | 5940.5 | 1.2 | 2943 | G300E | 12029512.5 | 94.39 | G300E | 0 | 0
247 | Story11 | D66 | 50 MPa RC Column (45 cm x 45 cm) | Column | 50MPa | Concrete Rectangular | 450 | 450 | 2025 | 5940.5 | 1.2 | 2943 | G300E | 12029512.5 | 94.39 | G300E | 0 | 0
248 | Story11 | D67 | 50 MPa RC Column (45 cm x 45 cm) | Column | 50MPa | Concrete Rectangular | 450 | 450 | 2025 | 5940.5 | 1.2 | 2943 | G300E | 12029512.5 | 94.39 | G300E | 0 | 0
249 | Story11 | D68 | 50 MPa RC Column (45 cm x 45 cm) | Column | 50MPa | Concrete Rectangular | 450 | 450 | 2025 | 5940.5 | 1.2 | 2943 | G300E | 12029512.5 | 94.39 | G300E | 0 | 0
250 | Story11 | D69 | 50 MPa RC Column (45 cm x 45 cm) | Column | 50MPa | Concrete Rectangular | 450 | 450 | 2025 | 5940.5 | 1.2 | 2943 | G300E | 12029512.5 | 94.39 | G300E | 0 | 0
251 | Story11 | D7 | 50 MPa RC Column (45 cm x 45 cm) | Column | 50MPa | Concrete Rectangular | 450 | 450 | 2025 | 5940.5 | 1.2 | 2943 | G300E | 12029512.5 | 94.39 | G300E | 0 | 0
252 | Story11 | D70 | 50 MPa RC Column (45 cm x 45 cm) | Column | 50MPa | Concrete Rectangular | 450 | 450 | 2025 | 5940.5 | 1.2 | 2943 | G300E | 12029512.5 | 94.39 | G300E | 0 | 0
253 | Story11 | D71 | 50 MPa RC Column (45 cm x 45 cm) | Column | 50MPa | Concrete Rectangular | 450 | 450 | 2025 | 5940.5 | 1.2 | 2943 | G300E | 12029512.5 | 94.39 | G300E | 0 | 0
254 | Story11 | D72 | 50 MPa RC Column (45 cm x 45 cm) | Column | 50MPa | Concrete Rectangular | 450 | 450 | 2025 | 5940.5 | 1.2 | 2943 | G300E | 12029512.5 | 94.39 | G300E | 0 | 0
255 | Story11 | D73 | 50 MPa RC Column (45 cm x 45 cm) | Column | 50MPa | Concrete Rectangular | 450 | 450 | 2025 | 5940.5 | 1.2 | 2943 | G300E | 12029512.5 | 94.39 | G300E | 0 | 0
256 | Story11 | D74 | 50 MPa RC Column (45 cm x 45 cm) | Column | 50MPa | Concrete Rectangular | 450 | 450 | 2025 | 5940.5 | 1.2 | 2943 | G300E | 12029512.5 | 94.39 | G300E | 0 | 0
257 | Story11 | D75 | 50 MPa RC Column (45 cm x 45 cm) | Column | 50MPa | Concrete Rectangular | 450 | 450 | 2025 | 5940.5 | 1.2 | 2943 | G300E | 12029512.5 | 94.39 | G300E | 0 | 0
258 | Story11 | D76 | 50 MPa RC Column (45 cm x 45 cm) | Column | 50MPa | Concrete Rectangular | 450 | 450 | 2025 | 5940.5 | 1.2 | 2943 | G300E | 34992515.25 | 274.56 | G300E | 2806886.25 | 22.02
259 | Story11 | D77 | 50 MPa RC Column (45 cm x 45 cm) | Column | 50MPa | Concrete Rectangular | 450 | 450 | 2025 | 5940.5 | 1.2 | 2943 | G300E | 21904108.62 | 171.87 | G300E | 2806886.25 | 22.02
260 | Story11 | D78 | 50 MPa RC Column (45 cm x 45 cm) | Column | 50MPa | Concrete Rectangular | 450 | 450 | 2025 | 5940.5 | 1.2 | 2943 | G300E | 12029512.5 | 94.39 | G300E | 0 | 0
261 | Story11 | D79 | 50 MPa RC Column (45 cm x 45 cm) | Column | 50MPa | Concrete Rectangular | 450 | 450 | 2025 | 5940.5 | 1.2 | 2943 | G300E | 12029512.5 | 94.39 | G300E | 0 | 0
262 | Story11 | D8 | 50 MPa RC Column (45 cm x 45 cm) | Column | 50MPa | Concrete Rectangular | 450 | 450 | 2025 | 5940.5 | 1.2 | 2943 | G300E | 12029512.5 | 94.39 | G300E | 0 | 0
263 | Story11 | D80 | 50 MPa RC Column (45 cm x 45 cm) | Column | 50MPa | Concrete Rectangular | 450 | 450 | 2025 | 5940.5 | 1.2 | 2943 | G300E | 12029512.5 | 94.39 | G300E | 0 | 0
264 | Story11 | D81 | 50 MPa RC Column (45 cm x 45 cm) | Column | 50MPa | Concrete Rectangular | 450 | 450 | 2025 | 5940.5 | 1.2 | 2943 | G300E | 12029512.5 | 94.39 | G300E | 0 | 0
265 | Story11 | D82 | 50 MPa RC Column (45 cm x 45 cm) | Column | 50MPa | Concrete Rectangular | 450 | 450 | 2025 | 5940.5 | 1.2 | 2943 | G300E | 12029512.5 | 94.39 | G300E | 0 | 0
266 | Story11 | D83 | 50 MPa RC Column (45 cm x 45 cm) | Column | 50MPa | Concrete Rectangular | 450 | 450 | 2025 | 5940.5 | 1.2 | 2943 | G300E | 12029512.5 | 94.39 | G300E | 0 | 0
267 | Story11 | D84 | 50 MPa RC Column (45 cm x 45 cm) | Column | 50MPa | Concrete Rectangular | 450 | 450 | 2025 | 5940.5 | 1.2 | 2943 | G300E | 34992515.25 | 274.56 | G300E | 2806886.25 | 22.02
268 | Story11 | D85 | 50 MPa RC Column (45 cm x 45 cm) | Column | 50MPa | Concrete Rectangular | 450 | 450 | 2025 | 5940.5 | 1.2 | 2943 | G300E | 34992515.25 | 274.56 | G300E | 2806886.25 | 22.02
269 | Story11 | D86 | 50 MPa RC Column (45 cm x 45 cm) | Column | 50MPa | Concrete Rectangular | 450 | 450 | 2025 | 5940.5 | 1.2 | 2943 | G300E | 34992515.25 | 274.56 | G300E | 2806886.25 | 22.02
270 | Story11 | D87 | 50 MPa RC Column (45 cm x 45 cm) | Column | 50MPa | Concrete Rectangular | 450 | 450 | 2025 | 5940.5 | 1.2 | 2943 | G300E | 21905593.75 | 171.88 | G300E | 2806886.25 | 22.02
271 | Story11 | D88 | 50 MPa RC Column (45 cm x 45 cm) | Column | 50MPa | Concrete Rectangular | 450 | 450 | 2025 | 5940.5 | 1.2 | 2943 | G300E | 12029512.5 | 94.39 | G300E | 0 | 0
272 | Story11 | D89 | 50 MPa RC Column (45 cm x 45 cm) | Column | 50MPa | Concrete Rectangular | 450 | 450 | 2025 | 5940.5 | 1.2 | 2943 | G300E | 12029512.5 | 94.39 | G300E | 0 | 0
273 | Story11 | D9 | 50 MPa RC Column (45 cm x 45 cm) | Column | 50MPa | Concrete Rectangular | 450 | 450 | 2025 | 5940.5 | 1.2 | 2943 | G300E | 12029512.5 | 94.39 | G300E | 0 | 0
274 | Story11 | D90 | 50 MPa RC Column (45 cm x 45 cm) | Column | 50MPa | Concrete Rectangular | 450 | 450 | 2025 | 5940.5 | 1.2 | 2943 | G300E | 12029512.5 | 94.39 | G300E | 0 | 0
275 | Story11 | D91 | 50 MPa RC Column (45 cm x 45 cm) | Column | 50MPa | Concrete Rectangular | 450 | 450 | 2025 | 5940.5 | 1.2 | 2943 | G300E | 21905593.75 | 171.88 | G300E | 2806886.25 | 22.02
276 | Story11 | D92 | 50 MPa RC Column (45 cm x 45 cm) | Column | 50MPa | Concrete Rectangular | 450 | 450 | 2025 | 5940.5 | 1.2 | 2943 | G300E | 21905593.75 | 171.88 | G300E | 2806886.25 | 22.02
277 | Story11 | D93 | 50 MPa RC Column (45 cm x 45 cm) | Column | 50MPa | Concrete Rectangular | 450 | 450 | 2025 | 5940.5 | 1.2 | 2943 | G300E | 12029512.5 | 94.39 | G300E | 0 | 0
278 | Story11 | D94 | 50 MPa RC Column (45 cm x 45 cm) | Column | 50MPa | Concrete Rectangular | 450 | 450 | 2025 | 5940.5 | 1.2 | 2943 | G300E | 12029512.5 | 94.39 | G300E | 0 | 0
279 | Story11 | D95 | 50 MPa RC Column (45 cm x 45 cm) | Column | 50MPa | Concrete Rectangular | 450 | 450 | 2025 | 5940.5 | 1.2 | 2943 | G300E | 12029512.5 | 94.39 | G300E | 0 | 0
280 | Story11 | D96 | 50 MPa RC Column (45 cm x 45 cm) | Column | 50MPa | Concrete Rectangular | 450 | 450 | 2025 | 5940.5 | 1.2 | 2943 | G300E | 12029512.5 | 94.39 | G300E | 0 | 0
281 | Story11 | D97 | 50 MPa RC Column (45 cm x 45 cm) | Column | 50MPa | Concrete Rectangular | 450 | 450 | 2025 | 5940.5 | 1.2 | 2943 | G300E | 12029512.5 | 94.39 | G300E | 0 | 0
282 | Story11 | D98 | 50 MPa RC Column (45 cm x 45 cm) | Column | 50MPa | Concrete Rectangular | 450 | 450 | 2025 | 5940.5 | 1.2 | 2943 | G300E | 12029512.5 | 94.39 | G300E | 0 | 0
283 | Story11 | D99 | 50 MPa RC Column (45 cm x 45 cm) | Column | 50MPa | Concrete Rectangular | 450 | 450 | 2025 | 5940.5 | 1.2 | 2943 | G300E | 12029512.5 | 94.39 | G300E | 0 | 0
284 | Story2 | C1 | 50 MPa RC Column (30 cm x 30 cm) | Column | 50MPa | Concrete Rectangular | 300 | 300 | 900 | 3250 | 0.29 | 715.6 | G300E | 2925000 | 22.95 | G300E | 0 | 0
285 | Story2 | C10 | 50 MPa RC Column (30 cm x 30 cm) | Column | 50MPa | Concrete Rectangular | 300 | 300 | 900 | 3250 | 0.29 | 715.6 | G300E | 10996916.67 | 86.29 | G300E | 0 | 0
286 | Story2 | C11 | 50 MPa RC Column (30 cm x 30 cm) | Column | 50MPa | Concrete Rectangular | 300 | 300 | 900 | 3250 | 0.29 | 715.6 | G300E | 9070750 | 71.17 | G300E | 0 | 0
287 | Story2 | C12 | 50 MPa RC Column (30 cm x 30 cm) | Column | 50MPa | Concrete Rectangular | 300 | 300 | 900 | 3250 | 0.29 | 715.6 | G300E | 2925000 | 22.95 | G300E | 0 | 0
288 | Story2 | C13 | 50 MPa RC Column (30 cm x 30 cm) | Column | 50MPa | Concrete Rectangular | 300 | 300 | 900 | 3250 | 0.29 | 715.6 | G300E | 2925000 | 22.95 | G300E | 0 | 0
289 | Story2 | C14 | 50 MPa RC Column (30 cm x 30 cm) | Column | 50MPa | Concrete Rectangular | 300 | 300 | 900 | 3250 | 0.29 | 715.6 | G300E | 9193166.67 | 72.13 | G300E | 0 | 0
290 | Story2 | C15 | 50 MPa RC Column (30 cm x 30 cm) | Column | 50MPa | Concrete Rectangular | 300 | 300 | 900 | 3250 | 0.29 | 715.6 | G300E | 10736916.67 | 84.25 | G300E | 0 | 0
291 | Story2 | C16 | 50 MPa RC Column (30 cm x 30 cm) | Column | 50MPa | Concrete Rectangular | 300 | 300 | 900 | 3250 | 0.29 | 715.6 | G300E | 2925000 | 22.95 | G300E | 0 | 0
292 | Story2 | C17 | 50 MPa RC Column (30 cm x 30 cm) | Column | 50MPa | Concrete Rectangular | 300 | 300 | 900 | 3250 | 0.29 | 715.6 | G300E | 2925000 | 22.95 | G300E | 0 | 0
293 | Story2 | C18 | 50 MPa RC Column (30 cm x 30 cm) | Column | 50MPa | Concrete Rectangular | 300 | 300 | 900 | 3250 | 0.29 | 715.6 | G300E | 9070750 | 71.17 | G300E | 0 | 0
294 | Story2 | C19 | 50 MPa RC Column (30 cm x 30 cm) | Column | 50MPa | Concrete Rectangular | 300 | 300 | 900 | 3250 | 0.29 | 715.6 | G300E | 8016666.67 | 62.9 | G300E | 0 | 0
295 | Story2 | C2 | 50 MPa RC Column (30 cm x 30 cm) | Column | 50MPa | Concrete Rectangular | 300 | 300 | 900 | 3250 | 0.29 | 715.6 | G300E | 2925000 | 22.95 | G300E | 0 | 0
296 | Story2 | C20 | 50 MPa RC Column (30 cm x 30 cm) | Column | 50MPa | Concrete Rectangular | 300 | 300 | 900 | 3250 | 0.29 | 715.6 | G300E | 2925000 | 22.95 | G300E | 0 | 0
297 | Story2 | C21 | 50 MPa RC Column (30 cm x 30 cm) | Column | 50MPa | Concrete Rectangular | 300 | 300 | 900 | 3250 | 0.29 | 715.6 | G300E | 2925000 | 22.95 | G300E | 0 | 0
298 | Story2 | C22 | 50 MPa RC Column (30 cm x 30 cm) | Column | 50MPa | Concrete Rectangular | 300 | 300 | 900 | 3250 | 0.29 | 715.6 | G300E | 7805416.67 | 61.24 | G300E | 0 | 0
299 | Story2 | C23 | 50 MPa RC Column (30 cm x 30 cm) | Column | 50MPa | Concrete Rectangular | 300 | 300 | 900 | 3250 | 0.29 | 715.6 | G300E | 9193166.67 | 72.13 | G300E | 0 | 0
300 | Story2 | C24 | 50 MPa RC Column (30 cm x 30 cm) | Column | 50MPa | Concrete Rectangular | 300 | 300 | 900 | 3250 | 0.29 | 715.6 | G300E | 2925000 | 22.95 | G300E | 0 | 0
301 | Story2 | C25 | 50 MPa RC Column (30 cm x 30 cm) | Column | 50MPa | Concrete Rectangular | 300 | 300 | 900 | 3250 | 0.29 | 715.6 | G300E | 2925000 | 22.95 | G300E | 0 | 0
302 | Story2 | C26 | 50 MPa RC Column (30 cm x 30 cm) | Column | 50MPa | Concrete Rectangular | 300 | 300 | 900 | 3250 | 0.29 | 715.6 | G300E | 2925000 | 22.95 | G300E | 0 | 0
303 | Story2 | C27 | 50 MPa RC Column (30 cm x 30 cm) | Column | 50MPa | Concrete Rectangular | 300 | 300 | 900 | 3250 | 0.29 | 715.6 | G300E | 2925000 | 22.95 | G300E | 0 | 0
304 | Story2 | C3 | 50 MPa RC Column (30 cm x 30 cm) | Column | 50MPa | Concrete Rectangular | 300 | 300 | 900 | 3250 | 0.29 | 715.6 | G300E | 2925000 | 22.95 | G300E | 0 | 0
305 | Story2 | C30 | 50 MPa RC Column (30 cm x 30 cm) | Column | 50MPa | Concrete Rectangular | 300 | 300 | 900 | 3250 | 0.29 | 715.6 | G300E | 2925000 | 22.95 | G300E | 0 | 0
306 | Story2 | C31 | 50 MPa RC Column (30 cm x 30 cm) | Column | 50MPa | Concrete Rectangular | 300 | 300 | 900 | 3250 | 0.29 | 715.6 | G300E | 2925000 | 22.95 | G300E | 0 | 0
307 | Story2 | C32 | 50 MPa RC Column (30 cm x 30 cm) | Column | 50MPa | Concrete Rectangular | 300 | 300 | 900 | 3250 | 0.29 | 715.6 | G300E | 2925000 | 22.95 | G300E | 0 | 0
308 | Story2 | C33 | 50 MPa RC Column (30 cm x 30 cm) | Column | 50MPa | Concrete Rectangular | 300 | 300 | 900 | 3250 | 0.29 | 715.6 | G300E | 2925000 | 22.95 | G300E | 0 | 0
309 | Story2 | C34 | 50 MPa RC Column (30 cm x 30 cm) | Column | 50MPa | Concrete Rectangular | 300 | 300 | 900 | 3250 | 0.29 | 715.6 | G300E | 2925000 | 22.95 | G300E | 0 | 0
310 | Story2 | C35 | 50 MPa RC Column (30 cm x 30 cm) | Column | 50MPa | Concrete Rectangular | 300 | 300 | 900 | 3250 | 0.29 | 715.6 | G300E | 2925000 | 22.95 | G300E | 0 | 0
311 | Story2 | C38 | 50 MPa RC Column (30 cm x 30 cm) | Column | 50MPa | Concrete Rectangular | 300 | 300 | 900 | 3250 | 0.29 | 715.6 | G300E | 2925000 | 22.95 | G300E | 0 | 0
312 | Story2 | C39 | 50 MPa RC Column (30 cm x 30 cm) | Column | 50MPa | Concrete Rectangular | 300 | 300 | 900 | 3250 | 0.29 | 715.6 | G300E | 2925000 | 22.95 | G300E | 0 | 0
313 | Story2 | C4 | 50 MPa RC Column (30 cm x 30 cm) | Column | 50MPa | Concrete Rectangular | 300 | 300 | 900 | 3250 | 0.29 | 715.6 | G300E | 2925000 | 22.95 | G300E | 0 | 0
314 | Story2 | C40 | 50 MPa RC Column (30 cm x 30 cm) | Column | 50MPa | Concrete Rectangular | 300 | 300 | 900 | 3250 | 0.29 | 715.6 | G300E | 2925000 | 22.95 | G300E | 0 | 0
315 | Story2 | C41 | 50 MPa RC Column (30 cm x 30 cm) | Column | 50MPa | Concrete Rectangular | 300 | 300 | 900 | 3250 | 0.29 | 715.6 | G300E | 2925000 | 22.95 | G300E | 0 | 0
316 | Story2 | C42 | 50 MPa RC Column (30 cm x 30 cm) | Column | 50MPa | Concrete Rectangular | 300 | 300 | 900 | 3250 | 0.29 | 715.6 | G300E | 9193166.67 | 72.13 | G300E | 0 | 0
317 | Story2 | C43 | 50 MPa RC Column (30 cm x 30 cm) | Column | 50MPa | Concrete Rectangular | 300 | 300 | 900 | 3250 | 0.29 | 715.6 | G300E | 7805416.67 | 61.24 | G300E | 0 | 0
318 | Story2 | C44 | 50 MPa RC Column (30 cm x 30 cm) | Column | 50MPa | Concrete Rectangular | 300 | 300 | 900 | 3250 | 0.29 | 715.6 | G300E | 2925000 | 22.95 | G300E | 0 | 0
319 | Story2 | C45 | 50 MPa RC Column (30 cm x 30 cm) | Column | 50MPa | Concrete Rectangular | 300 | 300 | 900 | 3250 | 0.29 | 715.6 | G300E | 2925000 | 22.95 | G300E | 0 | 0
320 | Story2 | C46 | 50 MPa RC Column (30 cm x 30 cm) | Column | 50MPa | Concrete Rectangular | 300 | 300 | 900 | 3250 | 0.29 | 715.6 | G300E | 7805416.67 | 61.24 | G300E | 0 | 0
321 | Story2 | C47 | 50 MPa RC Column (30 cm x 30 cm) | Column | 50MPa | Concrete Rectangular | 300 | 300 | 900 | 3250 | 0.29 | 715.6 | G300E | 9193166.67 | 72.13 | G300E | 0 | 0
322 | Story2 | C48 | 50 MPa RC Column (30 cm x 30 cm) | Column | 50MPa | Concrete Rectangular | 300 | 300 | 900 | 3250 | 0.29 | 715.6 | G300E | 2925000 | 22.95 | G300E | 0 | 0
323 | Story2 | C49 | 50 MPa RC Column (30 cm x 30 cm) | Column | 50MPa | Concrete Rectangular | 300 | 300 | 900 | 3250 | 0.29 | 715.6 | G300E | 2925000 | 22.95 | G300E | 0 | 0
324 | Story2 | C5 | 50 MPa RC Column (30 cm x 30 cm) | Column | 50MPa | Concrete Rectangular | 300 | 300 | 900 | 3250 | 0.29 | 715.6 | G300E | 2925000 | 22.95 | G300E | 0 | 0
325 | Story2 | C50 | 50 MPa RC Column (30 cm x 30 cm) | Column | 50MPa | Concrete Rectangular | 300 | 300 | 900 | 3250 | 0.29 | 715.6 | G300E | 10736916.67 | 84.25 | G300E | 0 | 0
326 | Story2 | C51 | 50 MPa RC Column (30 cm x 30 cm) | Column | 50MPa | Concrete Rectangular | 300 | 300 | 900 | 3250 | 0.29 | 715.6 | G300E | 9193166.67 | 72.13 | G300E | 0 | 0
327 | Story2 | C52 | 50 MPa RC Column (30 cm x 30 cm) | Column | 50MPa | Concrete Rectangular | 300 | 300 | 900 | 3250 | 0.29 | 715.6 | G300E | 2925000 | 22.95 | G300E | 0 | 0
328 | Story2 | C53 | 50 MPa RC Column (30 cm x 30 cm) | Column | 50MPa | Concrete Rectangular | 300 | 300 | 900 | 3250 | 0.29 | 715.6 | G300E | 2925000 | 22.95 | G300E | 0 | 0
329 | Story2 | C54 | 50 MPa RC Column (30 cm x 30 cm) | Column | 50MPa | Concrete Rectangular | 300 | 300 | 900 | 3250 | 0.29 | 715.6 | G300E | 9193166.67 | 72.13 | G300E | 0 | 0
330 | Story2 | C55 | 50 MPa RC Column (30 cm x 30 cm) | Column | 50MPa | Concrete Rectangular | 300 | 300 | 900 | 3250 | 0.29 | 715.6 | G300E | 10738000 | 84.25 | G300E | 0 | 0
331 | Story2 | C56 | 50 MPa RC Column (30 cm x 30 cm) | Column | 50MPa | Concrete Rectangular | 300 | 300 | 900 | 3250 | 0.29 | 715.6 | G300E | 2925000 | 22.95 | G300E | 0 | 0
332 | Story2 | C57 | 50 MPa RC Column (30 cm x 30 cm) | Column | 50MPa | Concrete Rectangular | 300 | 300 | 900 | 3250 | 0.29 | 715.6 | G300E | 2925000 | 22.95 | G300E | 0 | 0
333 | Story2 | C58 | 50 MPa RC Column (30 cm x 30 cm) | Column | 50MPa | Concrete Rectangular | 300 | 300 | 900 | 3250 | 0.29 | 715.6 | G300E | 2925000 | 22.95 | G300E | 0 | 0
334 | Story2 | C59 | 50 MPa RC Column (30 cm x 30 cm) | Column | 50MPa | Concrete Rectangular | 300 | 300 | 900 | 3250 | 0.29 | 715.6 | G300E | 2925000 | 22.95 | G300E | 0 | 0
335 | Story2 | C6 | 50 MPa RC Column (30 cm x 30 cm) | Column | 50MPa | Concrete Rectangular | 300 | 300 | 900 | 3250 | 0.29 | 715.6 | G300E | 2925000 | 22.95 | G300E | 0 | 0
336 | Story2 | C60 | 50 MPa RC Column (30 cm x 30 cm) | Column | 50MPa | Concrete Rectangular | 300 | 300 | 900 | 3250 | 0.29 | 715.6 | G300E | 2925000 | 22.95 | G300E | 0 | 0
337 | Story2 | C61 | 50 MPa RC Column (30 cm x 30 cm) | Column | 50MPa | Concrete Rectangular | 300 | 300 | 900 | 3250 | 0.29 | 715.6 | G300E | 2925000 | 22.95 | G300E | 0 | 0
338 | Story2 | C62 | 50 MPa RC Column (30 cm x 30 cm) | Column | 50MPa | Concrete Rectangular | 300 | 300 | 900 | 3250 | 0.29 | 715.6 | G300E | 2925000 | 22.95 | G300E | 0 | 0
339 | Story2 | C63 | 50 MPa RC Column (30 cm x 30 cm) | Column | 50MPa | Concrete Rectangular | 300 | 300 | 900 | 3250 | 0.29 | 715.6 | G300E | 2925000 | 22.95 | G300E | 0 | 0
340 | Story2 | C64 | 50 MPa RC Column (30 cm x 30 cm) | Column | 50MPa | Concrete Rectangular | 300 | 300 | 900 | 3250 | 0.29 | 715.6 | G300E | 2925000 | 22.95 | G300E | 0 | 0
341 | Story2 | C7 | 50 MPa RC Column (30 cm x 30 cm) | Column | 50MPa | Concrete Rectangular | 300 | 300 | 900 | 3250 | 0.29 | 715.6 | G300E | 2925000 | 22.95 | G300E | 0 | 0
342 | Story2 | C8 | 50 MPa RC Column (30 cm x 30 cm) | Column | 50MPa | Concrete Rectangular | 300 | 300 | 900 | 3250 | 0.29 | 715.6 | G300E | 2925000 | 22.95 | G300E | 0 | 0
343 | Story2 | C9 | 50 MPa RC Column (30 cm x 30 cm) | Column | 50MPa | Concrete Rectangular | 300 | 300 | 900 | 3250 | 0.29 | 715.6 | G300E | 2925000 | 22.95 | G300E | 0 | 0
344 | Story3 | C1 | 50 MPa RC Column (27.5 cm x 27.5 cm) | Column | 50MPa | Concrete Rectangular | 275 | 275 | 756.3 | 3250 | 0.25 | 601.3 | G300E | 2457000 | 19.28 | G300E | 0 | 0
345 | Story3 | C10 | 50 MPa RC Column (27.5 cm x 27.5 cm) | Column | 50MPa | Concrete Rectangular | 275 | 275 | 756.3 | 3250 | 0.25 | 601.3 | G300E | 14878500 | 116.74 | G300E | 0 | 0
346 | Story3 | C11 | 50 MPa RC Column (27.5 cm x 27.5 cm) | Column | 50MPa | Concrete Rectangular | 275 | 275 | 756.3 | 3250 | 0.25 | 601.3 | G300E | 14002083.33 | 109.87 | G300E | 0 | 0
347 | Story3 | C12 | 50 MPa RC Column (27.5 cm x 27.5 cm) | Column | 50MPa | Concrete Rectangular | 275 | 275 | 756.3 | 3250 | 0.25 | 601.3 | G300E | 5791500 | 45.44 | G300E | 0 | 0
348 | Story3 | C13 | 50 MPa RC Column (27.5 cm x 27.5 cm) | Column | 50MPa | Concrete Rectangular | 275 | 275 | 756.3 | 3250 | 0.25 | 601.3 | G300E | 5804500 | 45.54 | G300E | 0 | 0
349 | Story3 | C14 | 50 MPa RC Column (27.5 cm x 27.5 cm) | Column | 50MPa | Concrete Rectangular | 275 | 275 | 756.3 | 3250 | 0.25 | 601.3 | G300E | 14061666.67 | 110.33 | G300E | 0 | 0
350 | Story3 | C15 | 50 MPa RC Column (27.5 cm x 27.5 cm) | Column | 50MPa | Concrete Rectangular | 275 | 275 | 756.3 | 3250 | 0.25 | 601.3 | G300E | 14756083.33 | 115.78 | G300E | 0 | 0
351 | Story3 | C16 | 50 MPa RC Column (27.5 cm x 27.5 cm) | Column | 50MPa | Concrete Rectangular | 275 | 275 | 756.3 | 3250 | 0.25 | 601.3 | G300E | 3019250 | 23.69 | G300E | 0 | 0
352 | Story3 | C17 | 50 MPa RC Column (27.5 cm x 27.5 cm) | Column | 50MPa | Concrete Rectangular | 275 | 275 | 756.3 | 3250 | 0.25 | 601.3 | G300E | 2756000 | 21.62 | G300E | 0 | 0
353 | Story3 | C18 | 50 MPa RC Column (27.5 cm x 27.5 cm) | Column | 50MPa | Concrete Rectangular | 275 | 275 | 756.3 | 3250 | 0.25 | 601.3 | G300E | 14002083.33 | 109.87 | G300E | 0 | 0
354 | Story3 | C19 | 50 MPa RC Column (27.5 cm x 27.5 cm) | Column | 50MPa | Concrete Rectangular | 275 | 275 | 756.3 | 3250 | 0.25 | 601.3 | G300E | 12809333.33 | 100.51 | G300E | 0 | 0
355 | Story3 | C2 | 50 MPa RC Column (27.5 cm x 27.5 cm) | Column | 50MPa | Concrete Rectangular | 275 | 275 | 756.3 | 3250 | 0.25 | 601.3 | G300E | 2991083.33 | 23.47 | G300E | 0 | 0
356 | Story3 | C20 | 50 MPa RC Column (27.5 cm x 27.5 cm) | Column | 50MPa | Concrete Rectangular | 275 | 275 | 756.3 | 3250 | 0.25 | 601.3 | G300E | 3643250 | 28.59 | G300E | 0 | 0
357 | Story3 | C21 | 50 MPa RC Column (27.5 cm x 27.5 cm) | Column | 50MPa | Concrete Rectangular | 275 | 275 | 756.3 | 3250 | 0.25 | 601.3 | G300E | 3693083.33 | 28.98 | G300E | 0 | 0
358 | Story3 | C22 | 50 MPa RC Column (27.5 cm x 27.5 cm) | Column | 50MPa | Concrete Rectangular | 275 | 275 | 756.3 | 3250 | 0.25 | 601.3 | G300E | 12556916.67 | 98.53 | G300E | 0 | 0
359 | Story3 | C23 | 50 MPa RC Column (27.5 cm x 27.5 cm) | Column | 50MPa | Concrete Rectangular | 275 | 275 | 756.3 | 3250 | 0.25 | 601.3 | G300E | 14061666.67 | 110.33 | G300E | 0 | 0
360 | Story3 | C24 | 50 MPa RC Column (27.5 cm x 27.5 cm) | Column | 50MPa | Concrete Rectangular | 275 | 275 | 756.3 | 3250 | 0.25 | 601.3 | G300E | 2767916.67 | 21.72 | G300E | 0 | 0
361 | Story3 | C25 | 50 MPa RC Column (27.5 cm x 27.5 cm) | Column | 50MPa | Concrete Rectangular | 275 | 275 | 756.3 | 3250 | 0.25 | 601.3 | G300E | 2496000 | 19.58 | G300E | 0 | 0
362 | Story3 | C26 | 50 MPa RC Column (27.5 cm x 27.5 cm) | Column | 50MPa | Concrete Rectangular | 275 | 275 | 756.3 | 3250 | 0.25 | 601.3 | G300E | 5791500 | 45.44 | G300E | 0 | 0
363 | Story3 | C27 | 50 MPa RC Column (27.5 cm x 27.5 cm) | Column | 50MPa | Concrete Rectangular | 275 | 275 | 756.3 | 3250 | 0.25 | 601.3 | G300E | 3643250 | 28.59 | G300E | 0 | 0
364 | Story3 | C3 | 50 MPa RC Column (27.5 cm x 27.5 cm) | Column | 50MPa | Concrete Rectangular | 275 | 275 | 756.3 | 3250 | 0.25 | 601.3 | G300E | 2756000 | 21.62 | G300E | 0 | 0
365 | Story3 | C30 | 50 MPa RC Column (27.5 cm x 27.5 cm) | Column | 50MPa | Concrete Rectangular | 275 | 275 | 756.3 | 3250 | 0.25 | 601.3 | G300E | 3696333.33 | 29 | G300E | 0 | 0
366 | Story3 | C31 | 50 MPa RC Column (27.5 cm x 27.5 cm) | Column | 50MPa | Concrete Rectangular | 275 | 275 | 756.3 | 3250 | 0.25 | 601.3 | G300E | 5808833.33 | 45.58 | G300E | 0 | 0
367 | Story3 | C32 | 50 MPa RC Column (27.5 cm x 27.5 cm) | Column | 50MPa | Concrete Rectangular | 275 | 275 | 756.3 | 3250 | 0.25 | 601.3 | G300E | 2498166.67 | 19.6 | G300E | 0 | 0
368 | Story3 | C33 | 50 MPa RC Column (27.5 cm x 27.5 cm) | Column | 50MPa | Concrete Rectangular | 275 | 275 | 756.3 | 3250 | 0.25 | 601.3 | G300E | 2496000 | 19.58 | G300E | 0 | 0
369 | Story3 | C34 | 50 MPa RC Column (27.5 cm x 27.5 cm) | Column | 50MPa | Concrete Rectangular | 275 | 275 | 756.3 | 3250 | 0.25 | 601.3 | G300E | 5804500 | 45.54 | G300E | 0 | 0
370 | Story3 | C35 | 50 MPa RC Column (27.5 cm x 27.5 cm) | Column | 50MPa | Concrete Rectangular | 275 | 275 | 756.3 | 3250 | 0.25 | 601.3 | G300E | 3693083.33 | 28.98 | G300E | 0 | 0
371 | Story3 | C38 | 50 MPa RC Column (27.5 cm x 27.5 cm) | Column | 50MPa | Concrete Rectangular | 275 | 275 | 756.3 | 3250 | 0.25 | 601.3 | G300E | 3696333.33 | 29 | G300E | 0 | 0
372 | Story3 | C39 | 50 MPa RC Column (27.5 cm x 27.5 cm) | Column | 50MPa | Concrete Rectangular | 275 | 275 | 756.3 | 3250 | 0.25 | 601.3 | G300E | 5809916.67 | 45.59 | G300E | 0 | 0
373 | Story3 | C4 | 50 MPa RC Column (27.5 cm x 27.5 cm) | Column | 50MPa | Concrete Rectangular | 275 | 275 | 756.3 | 3250 | 0.25 | 601.3 | G300E | 2496000 | 19.58 | G300E | 0 | 0
374 | Story3 | C40 | 50 MPa RC Column (27.5 cm x 27.5 cm) | Column | 50MPa | Concrete Rectangular | 275 | 275 | 756.3 | 3250 | 0.25 | 601.3 | G300E | 2499250 | 19.61 | G300E | 0 | 0
375 | Story3 | C41 | 50 MPa RC Column (27.5 cm x 27.5 cm) | Column | 50MPa | Concrete Rectangular | 275 | 275 | 756.3 | 3250 | 0.25 | 601.3 | G300E | 2765750 | 21.7 | G300E | 0 | 0
376 | Story3 | C42 | 50 MPa RC Column (27.5 cm x 27.5 cm) | Column | 50MPa | Concrete Rectangular | 275 | 275 | 756.3 | 3250 | 0.25 | 601.3 | G300E | 14061666.67 | 110.33 | G300E | 0 | 0
377 | Story3 | C43 | 50 MPa RC Column (27.5 cm x 27.5 cm) | Column | 50MPa | Concrete Rectangular | 275 | 275 | 756.3 | 3250 | 0.25 | 601.3 | G300E | 12556916.67 | 98.53 | G300E | 0 | 0
378 | Story3 | C44 | 50 MPa RC Column (27.5 cm x 27.5 cm) | Column | 50MPa | Concrete Rectangular | 275 | 275 | 756.3 | 3250 | 0.25 | 601.3 | G300E | 3696333.33 | 29 | G300E | 0 | 0
379 | Story3 | C45 | 50 MPa RC Column (27.5 cm x 27.5 cm) | Column | 50MPa | Concrete Rectangular | 275 | 275 | 756.3 | 3250 | 0.25 | 601.3 | G300E | 3696333.33 | 29 | G300E | 0 | 0
380 | Story3 | C46 | 50 MPa RC Column (27.5 cm x 27.5 cm) | Column | 50MPa | Concrete Rectangular | 275 | 275 | 756.3 | 3250 | 0.25 | 601.3 | G300E | 12556916.67 | 98.53 | G300E | 0 | 0
381 | Story3 | C47 | 50 MPa RC Column (27.5 cm x 27.5 cm) | Column | 50MPa | Concrete Rectangular | 275 | 275 | 756.3 | 3250 | 0.25 | 601.3 | G300E | 14061666.67 | 110.33 | G300E | 0 | 0
382 | Story3 | C48 | 50 MPa RC Column (27.5 cm x 27.5 cm) | Column | 50MPa | Concrete Rectangular | 275 | 275 | 756.3 | 3250 | 0.25 | 601.3 | G300E | 2769000 | 21.73 | G300E | 0 | 0
383 | Story3 | C49 | 50 MPa RC Column (27.5 cm x 27.5 cm) | Column | 50MPa | Concrete Rectangular | 275 | 275 | 756.3 | 3250 | 0.25 | 601.3 | G300E | 3019250 | 23.69 | G300E | 0 | 0
384 | Story3 | C5 | 50 MPa RC Column (27.5 cm x 27.5 cm) | Column | 50MPa | Concrete Rectangular | 275 | 275 | 756.3 | 3250 | 0.25 | 601.3 | G300E | 2496000 | 19.58 | G300E | 0 | 0
385 | Story3 | C50 | 50 MPa RC Column (27.5 cm x 27.5 cm) | Column | 50MPa | Concrete Rectangular | 275 | 275 | 756.3 | 3250 | 0.25 | 601.3 | G300E | 14756083.33 | 115.78 | G300E | 0 | 0
386 | Story3 | C51 | 50 MPa RC Column (27.5 cm x 27.5 cm) | Column | 50MPa | Concrete Rectangular | 275 | 275 | 756.3 | 3250 | 0.25 | 601.3 | G300E | 14061666.67 | 110.33 | G300E | 0 | 0
387 | Story3 | C52 | 50 MPa RC Column (27.5 cm x 27.5 cm) | Column | 50MPa | Concrete Rectangular | 275 | 275 | 756.3 | 3250 | 0.25 | 601.3 | G300E | 5808833.33 | 45.58 | G300E | 0 | 0
388 | Story3 | C53 | 50 MPa RC Column (27.5 cm x 27.5 cm) | Column | 50MPa | Concrete Rectangular | 275 | 275 | 756.3 | 3250 | 0.25 | 601.3 | G300E | 5809916.67 | 45.59 | G300E | 0 | 0
389 | Story3 | C54 | 50 MPa RC Column (27.5 cm x 27.5 cm) | Column | 50MPa | Concrete Rectangular | 275 | 275 | 756.3 | 3250 | 0.25 | 601.3 | G300E | 14061666.67 | 110.33 | G300E | 0 | 0
390 | Story3 | C55 | 50 MPa RC Column (27.5 cm x 27.5 cm) | Column | 50MPa | Concrete Rectangular | 275 | 275 | 756.3 | 3250 | 0.25 | 601.3 | G300E | 14757166.67 | 115.79 | G300E | 0 | 0
391 | Story3 | C56 | 50 MPa RC Column (27.5 cm x 27.5 cm) | Column | 50MPa | Concrete Rectangular | 275 | 275 | 756.3 | 3250 | 0.25 | 601.3 | G300E | 3021416.67 | 23.71 | G300E | 0 | 0
392 | Story3 | C57 | 50 MPa RC Column (27.5 cm x 27.5 cm) | Column | 50MPa | Concrete Rectangular | 275 | 275 | 756.3 | 3250 | 0.25 | 601.3 | G300E | 2457000 | 19.28 | G300E | 0 | 0
393 | Story3 | C58 | 50 MPa RC Column (27.5 cm x 27.5 cm) | Column | 50MPa | Concrete Rectangular | 275 | 275 | 756.3 | 3250 | 0.25 | 601.3 | G300E | 3019250 | 23.69 | G300E | 0 | 0
394 | Story3 | C59 | 50 MPa RC Column (27.5 cm x 27.5 cm) | Column | 50MPa | Concrete Rectangular | 275 | 275 | 756.3 | 3250 | 0.25 | 601.3 | G300E | 2767916.67 | 21.72 | G300E | 0 | 0
395 | Story3 | C6 | 50 MPa RC Column (27.5 cm x 27.5 cm) | Column | 50MPa | Concrete Rectangular | 275 | 275 | 756.3 | 3250 | 0.25 | 601.3 | G300E | 2765750 | 21.7 | G300E | 0 | 0
396 | Story3 | C60 | 50 MPa RC Column (27.5 cm x 27.5 cm) | Column | 50MPa | Concrete Rectangular | 275 | 275 | 756.3 | 3250 | 0.25 | 601.3 | G300E | 2498166.67 | 19.6 | G300E | 0 | 0
397 | Story3 | C61 | 50 MPa RC Column (27.5 cm x 27.5 cm) | Column | 50MPa | Concrete Rectangular | 275 | 275 | 756.3 | 3250 | 0.25 | 601.3 | G300E | 2499250 | 19.61 | G300E | 0 | 0
398 | Story3 | C62 | 50 MPa RC Column (27.5 cm x 27.5 cm) | Column | 50MPa | Concrete Rectangular | 275 | 275 | 756.3 | 3250 | 0.25 | 601.3 | G300E | 2769000 | 21.73 | G300E | 0 | 0
399 | Story3 | C63 | 50 MPa RC Column (27.5 cm x 27.5 cm) | Column | 50MPa | Concrete Rectangular | 275 | 275 | 756.3 | 3250 | 0.25 | 601.3 | G300E | 3021416.67 | 23.71 | G300E | 0 | 0
400 | Story3 | C64 | 50 MPa RC Column (27.5 cm x 27.5 cm) | Column | 50MPa | Concrete Rectangular | 275 | 275 | 756.3 | 3250 | 0.25 | 601.3 | G300E | 2457000 | 19.28 | G300E | 0 | 0
401 | Story3 | C7 | 50 MPa RC Column (27.5 cm x 27.5 cm) | Column | 50MPa | Concrete Rectangular | 275 | 275 | 756.3 | 3250 | 0.25 | 601.3 | G300E | 3019250 | 23.69 | G300E | 0 | 0
402 | Story3 | C8 | 50 MPa RC Column (27.5 cm x 27.5 cm) | Column | 50MPa | Concrete Rectangular | 275 | 275 | 756.3 | 3250 | 0.25 | 601.3 | G300E | 2457000 | 19.28 | G300E | 0 | 0
403 | Story3 | C9 | 50 MPa RC Column (27.5 cm x 27.5 cm) | Column | 50MPa | Concrete Rectangular | 275 | 275 | 756.3 | 3250 | 0.25 | 601.3 | G300E | 2986750 | 23.44 | G300E | 0 | 0
404 | Story4 | C1 | 50 MPa RC Column (27.5 cm x 27.5 cm) | Column | 50MPa | Concrete Rectangular | 275 | 275 | 756.3 | 3250 | 0.25 | 601.3 | G300E | 2457000 | 19.28 | G300E | 0 | 0
405 | Story4 | C10 | 50 MPa RC Column (27.5 cm x 27.5 cm) | Column | 50MPa | Concrete Rectangular | 275 | 275 | 756.3 | 3250 | 0.25 | 601.3 | G300E | 12346750 | 96.88 | G300E | 0 | 0
406 | Story4 | C11 | 50 MPa RC Column (27.5 cm x 27.5 cm) | Column | 50MPa | Concrete Rectangular | 275 | 275 | 756.3 | 3250 | 0.25 | 601.3 | G300E | 9774916.67 | 76.7 | G300E | 0 | 0
407 | Story4 | C12 | 50 MPa RC Column (27.5 cm x 27.5 cm) | Column | 50MPa | Concrete Rectangular | 275 | 275 | 756.3 | 3250 | 0.25 | 601.3 | G300E | 2457000 | 19.28 | G300E | 0 | 0
408 | Story4 | C13 | 50 MPa RC Column (27.5 cm x 27.5 cm) | Column | 50MPa | Concrete Rectangular | 275 | 275 | 756.3 | 3250 | 0.25 | 601.3 | G300E | 2457000 | 19.28 | G300E | 0 | 0
409 | Story4 | C14 | 50 MPa RC Column (27.5 cm x 27.5 cm) | Column | 50MPa | Concrete Rectangular | 275 | 275 | 756.3 | 3250 | 0.25 | 601.3 | G300E | 9832333.33 | 77.15 | G300E | 0 | 0
410 | Story4 | C15 | 50 MPa RC Column (27.5 cm x 27.5 cm) | Column | 50MPa | Concrete Rectangular | 275 | 275 | 756.3 | 3250 | 0.25 | 601.3 | G300E | 12165833.33 | 95.46 | G300E | 0 | 0
411 | Story4 | C16 | 50 MPa RC Column (27.5 cm x 27.5 cm) | Column | 50MPa | Concrete Rectangular | 275 | 275 | 756.3 | 3250 | 0.25 | 601.3 | G300E | 2457000 | 19.28 | G300E | 0 | 0
412 | Story4 | C17 | 50 MPa RC Column (27.5 cm x 27.5 cm) | Column | 50MPa | Concrete Rectangular | 275 | 275 | 756.3 | 3250 | 0.25 | 601.3 | G300E | 2457000 | 19.28 | G300E | 0 | 0
413 | Story4 | C18 | 50 MPa RC Column (27.5 cm x 27.5 cm) | Column | 50MPa | Concrete Rectangular | 275 | 275 | 756.3 | 3250 | 0.25 | 601.3 | G300E | 9773833.33 | 76.69 | G300E | 0 | 0
414 | Story4 | C19 | 50 MPa RC Column (27.5 cm x 27.5 cm) | Column | 50MPa | Concrete Rectangular | 275 | 275 | 756.3 | 3250 | 0.25 | 601.3 | G300E | 8495500 | 66.66 | G300E | 0 | 0
415 | Story4 | C2 | 50 MPa RC Column (27.5 cm x 27.5 cm) | Column | 50MPa | Concrete Rectangular | 275 | 275 | 756.3 | 3250 | 0.25 | 601.3 | G300E | 2457000 | 19.28 | G300E | 0 | 0
416 | Story4 | C20 | 50 MPa RC Column (27.5 cm x 27.5 cm) | Column | 50MPa | Concrete Rectangular | 275 | 275 | 756.3 | 3250 | 0.25 | 601.3 | G300E | 2457000 | 19.28 | G300E | 0 | 0
417 | Story4 | C21 | 50 MPa RC Column (27.5 cm x 27.5 cm) | Column | 50MPa | Concrete Rectangular | 275 | 275 | 756.3 | 3250 | 0.25 | 601.3 | G300E | 2457000 | 19.28 | G300E | 0 | 0
418 | Story4 | C22 | 50 MPa RC Column (27.5 cm x 27.5 cm) | Column | 50MPa | Concrete Rectangular | 275 | 275 | 756.3 | 3250 | 0.25 | 601.3 | G300E | 8251750 | 64.75 | G300E | 0 | 0
419 | Story4 | C23 | 50 MPa RC Column (27.5 cm x 27.5 cm) | Column | 50MPa | Concrete Rectangular | 275 | 275 | 756.3 | 3250 | 0.25 | 601.3 | G300E | 9832333.33 | 77.15 | G300E | 0 | 0
420 | Story4 | C24 | 50 MPa RC Column (27.5 cm x 27.5 cm) | Column | 50MPa | Concrete Rectangular | 275 | 275 | 756.3 | 3250 | 0.25 | 601.3 | G300E | 2457000 | 19.28 | G300E | 0 | 0
421 | Story4 | C25 | 50 MPa RC Column (27.5 cm x 27.5 cm) | Column | 50MPa | Concrete Rectangular | 275 | 275 | 756.3 | 3250 | 0.25 | 601.3 | G300E | 2457000 | 19.28 | G300E | 0 | 0
422 | Story4 | C26 | 50 MPa RC Column (27.5 cm x 27.5 cm) | Column | 50MPa | Concrete Rectangular | 275 | 275 | 756.3 | 3250 | 0.25 | 601.3 | G300E | 2457000 | 19.28 | G300E | 0 | 0
423 | Story4 | C27 | 50 MPa RC Column (27.5 cm x 27.5 cm) | Column | 50MPa | Concrete Rectangular | 275 | 275 | 756.3 | 3250 | 0.25 | 601.3 | G300E | 2457000 | 19.28 | G300E | 0 | 0
424 | Story4 | C3 | 50 MPa RC Column (27.5 cm x 27.5 cm) | Column | 50MPa | Concrete Rectangular | 275 | 275 | 756.3 | 3250 | 0.25 | 601.3 | G300E | 2457000 | 19.28 | G300E | 0 | 0
425 | Story4 | C30 | 50 MPa RC Column (27.5 cm x 27.5 cm) | Column | 50MPa | Concrete Rectangular | 275 | 275 | 756.3 | 3250 | 0.25 | 601.3 | G300E | 2457000 | 19.28 | G300E | 0 | 0
426 | Story4 | C31 | 50 MPa RC Column (27.5 cm x 27.5 cm) | Column | 50MPa | Concrete Rectangular | 275 | 275 | 756.3 | 3250 | 0.25 | 601.3 | G300E | 2457000 | 19.28 | G300E | 0 | 0
427 | Story4 | C32 | 50 MPa RC Column (27.5 cm x 27.5 cm) | Column | 50MPa | Concrete Rectangular | 275 | 275 | 756.3 | 3250 | 0.25 | 601.3 | G300E | 2457000 | 19.28 | G300E | 0 | 0
428 | Story4 | C33 | 50 MPa RC Column (27.5 cm x 27.5 cm) | Column | 50MPa | Concrete Rectangular | 275 | 275 | 756.3 | 3250 | 0.25 | 601.3 | G300E | 2457000 | 19.28 | G300E | 0 | 0
429 | Story4 | C34 | 50 MPa RC Column (27.5 cm x 27.5 cm) | Column | 50MPa | Concrete Rectangular | 275 | 275 | 756.3 | 3250 | 0.25 | 601.3 | G300E | 2457000 | 19.28 | G300E | 0 | 0
430 | Story4 | C35 | 50 MPa RC Column (27.5 cm x 27.5 cm) | Column | 50MPa | Concrete Rectangular | 275 | 275 | 756.3 | 3250 | 0.25 | 601.3 | G300E | 2457000 | 19.28 | G300E | 0 | 0
431 | Story4 | C38 | 50 MPa RC Column (27.5 cm x 27.5 cm) | Column | 50MPa | Concrete Rectangular | 275 | 275 | 756.3 | 3250 | 0.25 | 601.3 | G300E | 2457000 | 19.28 | G300E | 0 | 0
432 | Story4 | C39 | 50 MPa RC Column (27.5 cm x 27.5 cm) | Column | 50MPa | Concrete Rectangular | 275 | 275 | 756.3 | 3250 | 0.25 | 601.3 | G300E | 2457000 | 19.28 | G300E | 0 | 0
433 | Story4 | C4 | 50 MPa RC Column (27.5 cm x 27.5 cm) | Column | 50MPa | Concrete Rectangular | 275 | 275 | 756.3 | 3250 | 0.25 | 601.3 | G300E | 2457000 | 19.28 | G300E | 0 | 0
434 | Story4 | C40 | 50 MPa RC Column (27.5 cm x 27.5 cm) | Column | 50MPa | Concrete Rectangular | 275 | 275 | 756.3 | 3250 | 0.25 | 601.3 | G300E | 2457000 | 19.28 | G300E | 0 | 0
435 | Story4 | C41 | 50 MPa RC Column (27.5 cm x 27.5 cm) | Column | 50MPa | Concrete Rectangular | 275 | 275 | 756.3 | 3250 | 0.25 | 601.3 | G300E | 2457000 | 19.28 | G300E | 0 | 0
436 | Story4 | C42 | 50 MPa RC Column (27.5 cm x 27.5 cm) | Column | 50MPa | Concrete Rectangular | 275 | 275 | 756.3 | 3250 | 0.25 | 601.3 | G300E | 9832333.33 | 77.15 | G300E | 0 | 0
437 | Story4 | C43 | 50 MPa RC Column (27.5 cm x 27.5 cm) | Column | 50MPa | Concrete Rectangular | 275 | 275 | 756.3 | 3250 | 0.25 | 601.3 | G300E | 8251750 | 64.75 | G300E | 0 | 0
438 | Story4 | C44 | 50 MPa RC Column (27.5 cm x 27.5 cm) | Column | 50MPa | Concrete Rectangular | 275 | 275 | 756.3 | 3250 | 0.25 | 601.3 | G300E | 2457000 | 19.28 | G300E | 0 | 0
439 | Story4 | C45 | 50 MPa RC Column (27.5 cm x 27.5 cm) | Column | 50MPa | Concrete Rectangular | 275 | 275 | 756.3 | 3250 | 0.25 | 601.3 | G300E | 2457000 | 19.28 | G300E | 0 | 0
440 | Story4 | C46 | 50 MPa RC Column (27.5 cm x 27.5 cm) | Column | 50MPa | Concrete Rectangular | 275 | 275 | 756.3 | 3250 | 0.25 | 601.3 | G300E | 8251750 | 64.75 | G300E | 0 | 0
441 | Story4 | C47 | 50 MPa RC Column (27.5 cm x 27.5 cm) | Column | 50MPa | Concrete Rectangular | 275 | 275 | 756.3 | 3250 | 0.25 | 601.3 | G300E | 9832333.33 | 77.15 | G300E | 0 | 0
442 | Story4 | C48 | 50 MPa RC Column (27.5 cm x 27.5 cm) | Column | 50MPa | Concrete Rectangular | 275 | 275 | 756.3 | 3250 | 0.25 | 601.3 | G300E | 2457000 | 19.28 | G300E | 0 | 0
443 | Story4 | C49 | 50 MPa RC Column (27.5 cm x 27.5 cm) | Column | 50MPa | Concrete Rectangular | 275 | 275 | 756.3 | 3250 | 0.25 | 601.3 | G300E | 2457000 | 19.28 | G300E | 0 | 0
444 | Story4 | C5 | 50 MPa RC Column (27.5 cm x 27.5 cm) | Column | 50MPa | Concrete Rectangular | 275 | 275 | 756.3 | 3250 | 0.25 | 601.3 | G300E | 2457000 | 19.28 | G300E | 0 | 0
445 | Story4 | C50 | 50 MPa RC Column (27.5 cm x 27.5 cm) | Column | 50MPa | Concrete Rectangular | 275 | 275 | 756.3 | 3250 | 0.25 | 601.3 | G300E | 12168000 | 95.47 | G300E | 0 | 0
446 | Story4 | C51 | 50 MPa RC Column (27.5 cm x 27.5 cm) | Column | 50MPa | Concrete Rectangular | 275 | 275 | 756.3 | 3250 | 0.25 | 601.3 | G300E | 9832333.33 | 77.15 | G300E | 0 | 0
447 | Story4 | C52 | 50 MPa RC Column (27.5 cm x 27.5 cm) | Column | 50MPa | Concrete Rectangular | 275 | 275 | 756.3 | 3250 | 0.25 | 601.3 | G300E | 2457000 | 19.28 | G300E | 0 | 0
448 | Story4 | C53 | 50 MPa RC Column (27.5 cm x 27.5 cm) | Column | 50MPa | Concrete Rectangular | 275 | 275 | 756.3 | 3250 | 0.25 | 601.3 | G300E | 2457000 | 19.28 | G300E | 0 | 0
449 | Story4 | C54 | 50 MPa RC Column (27.5 cm x 27.5 cm) | Column | 50MPa | Concrete Rectangular | 275 | 275 | 756.3 | 3250 | 0.25 | 601.3 | G300E | 9832333.33 | 77.15 | G300E | 0 | 0
450 | Story4 | C55 | 50 MPa RC Column (27.5 cm x 27.5 cm) | Column | 50MPa | Concrete Rectangular | 275 | 275 | 756.3 | 3250 | 0.25 | 601.3 | G300E | 12079166.67 | 94.78 | G300E | 0 | 0
451 | Story4 | C56 | 50 MPa RC Column (27.5 cm x 27.5 cm) | Column | 50MPa | Concrete Rectangular | 275 | 275 | 756.3 | 3250 | 0.25 | 601.3 | G300E | 2457000 | 19.28 | G300E | 0 | 0
452 | Story4 | C57 | 50 MPa RC Column (27.5 cm x 27.5 cm) | Column | 50MPa | Concrete Rectangular | 275 | 275 | 756.3 | 3250 | 0.25 | 601.3 | G300E | 2457000 | 19.28 | G300E | 0 | 0
453 | Story4 | C58 | 50 MPa RC Column (27.5 cm x 27.5 cm) | Column | 50MPa | Concrete Rectangular | 275 | 275 | 756.3 | 3250 | 0.25 | 601.3 | G300E | 2457000 | 19.28 | G300E | 0 | 0
454 | Story4 | C59 | 50 MPa RC Column (27.5 cm x 27.5 cm) | Column | 50MPa | Concrete Rectangular | 275 | 275 | 756.3 | 3250 | 0.25 | 601.3 | G300E | 2457000 | 19.28 | G300E | 0 | 0
455 | Story4 | C6 | 50 MPa RC Column (27.5 cm x 27.5 cm) | Column | 50MPa | Concrete Rectangular | 275 | 275 | 756.3 | 3250 | 0.25 | 601.3 | G300E | 2457000 | 19.28 | G300E | 0 | 0
456 | Story4 | C60 | 50 MPa RC Column (27.5 cm x 27.5 cm) | Column | 50MPa | Concrete Rectangular | 275 | 275 | 756.3 | 3250 | 0.25 | 601.3 | G300E | 2457000 | 19.28 | G300E | 0 | 0
457 | Story4 | C61 | 50 MPa RC Column (27.5 cm x 27.5 cm) | Column | 50MPa | Concrete Rectangular | 275 | 275 | 756.3 | 3250 | 0.25 | 601.3 | G300E | 2457000 | 19.28 | G300E | 0 | 0
458 | Story4 | C62 | 50 MPa RC Column (27.5 cm x 27.5 cm) | Column | 50MPa | Concrete Rectangular | 275 | 275 | 756.3 | 3250 | 0.25 | 601.3 | G300E | 2457000 | 19.28 | G300E | 0 | 0
459 | Story4 | C63 | 50 MPa RC Column (27.5 cm x 27.5 cm) | Column | 50MPa | Concrete Rectangular | 275 | 275 | 756.3 | 3250 | 0.25 | 601.3 | G300E | 2457000 | 19.28 | G300E | 0 | 0
460 | Story4 | C64 | 50 MPa RC Column (27.5 cm x 27.5 cm) | Column | 50MPa | Concrete Rectangular | 275 | 275 | 756.3 | 3250 | 0.25 | 601.3 | G300E | 2457000 | 19.28 | G300E | 0 | 0
461 | Story4 | C7 | 50 MPa RC Column (27.5 cm x 27.5 cm) | Column | 50MPa | Concrete Rectangular | 275 | 275 | 756.3 | 3250 | 0.25 | 601.3 | G300E | 2457000 | 19.28 | G300E | 0 | 0
462 | Story4 | C8 | 50 MPa RC Column (27.5 cm x 27.5 cm) | Column | 50MPa | Concrete Rectangular | 275 | 275 | 756.3 | 3250 | 0.25 | 601.3 | G300E | 2457000 | 19.28 | G300E | 0 | 0
463 | Story4 | C9 | 50 MPa RC Column (27.5 cm x 27.5 cm) | Column | 50MPa | Concrete Rectangular | 275 | 275 | 756.3 | 3250 | 0.25 | 601.3 | G300E | 2457000 | 19.28 | G300E | 0 | 0
464 | Story5 | C1 | 50 MPa RC Column (27.5 cm x 27.5 cm) | Column | 50MPa | Concrete Rectangular | 275 | 275 | 756.3 | 3250 | 0.25 | 601.3 | G300E | 2457000 | 19.28 | G300E | 0 | 0
465 | Story5 | C10 | 50 MPa RC Column (27.5 cm x 27.5 cm) | Column | 50MPa | Concrete Rectangular | 275 | 275 | 756.3 | 3250 | 0.25 | 601.3 | G300E | 6751333.33 | 52.97 | G300E | 0 | 0
466 | Story5 | C11 | 50 MPa RC Column (27.5 cm x 27.5 cm) | Column | 50MPa | Concrete Rectangular | 275 | 275 | 756.3 | 3250 | 0.25 | 601.3 | G300E | 6706916.67 | 52.62 | G300E | 0 | 0
467 | Story5 | C12 | 50 MPa RC Column (27.5 cm x 27.5 cm) | Column | 50MPa | Concrete Rectangular | 275 | 275 | 756.3 | 3250 | 0.25 | 601.3 | G300E | 2457000 | 19.28 | G300E | 0 | 0
468 | Story5 | C13 | 50 MPa RC Column (27.5 cm x 27.5 cm) | Column | 50MPa | Concrete Rectangular | 275 | 275 | 756.3 | 3250 | 0.25 | 601.3 | G300E | 2457000 | 19.28 | G300E | 0 | 0
469 | Story5 | C14 | 50 MPa RC Column (27.5 cm x 27.5 cm) | Column | 50MPa | Concrete Rectangular | 275 | 275 | 756.3 | 3250 | 0.25 | 601.3 | G300E | 8416416.67 | 66.04 | G300E | 0 | 0
470 | Story5 | C15 | 50 MPa RC Column (27.5 cm x 27.5 cm) | Column | 50MPa | Concrete Rectangular | 275 | 275 | 756.3 | 3250 | 0.25 | 601.3 | G300E | 6636500 | 52.07 | G300E | 0 | 0
471 | Story5 | C16 | 50 MPa RC Column (27.5 cm x 27.5 cm) | Column | 50MPa | Concrete Rectangular | 275 | 275 | 756.3 | 3250 | 0.25 | 601.3 | G300E | 2457000 | 19.28 | G300E | 0 | 0
472 | Story5 | C17 | 50 MPa RC Column (27.5 cm x 27.5 cm) | Column | 50MPa | Concrete Rectangular | 275 | 275 | 756.3 | 3250 | 0.25 | 601.3 | G300E | 2457000 | 19.28 | G300E | 0 | 0
473 | Story5 | C18 | 50 MPa RC Column (27.5 cm x 27.5 cm) | Column | 50MPa | Concrete Rectangular | 275 | 275 | 756.3 | 3250 | 0.25 | 601.3 | G300E | 7410000 | 58.14 | G300E | 0 | 0
474 | Story5 | C19 | 50 MPa RC Column (27.5 cm x 27.5 cm) | Column | 50MPa | Concrete Rectangular | 275 | 275 | 756.3 | 3250 | 0.25 | 601.3 | G300E | 4421083.33 | 34.69 | G300E | 0 | 0
475 | Story5 | C2 | 50 MPa RC Column (27.5 cm x 27.5 cm) | Column | 50MPa | Concrete Rectangular | 275 | 275 | 756.3 | 3250 | 0.25 | 601.3 | G300E | 2457000 | 19.28 | G300E | 0 | 0
476 | Story5 | C20 | 50 MPa RC Column (27.5 cm x 27.5 cm) | Column | 50MPa | Concrete Rectangular | 275 | 275 | 756.3 | 3250 | 0.25 | 601.3 | G300E | 2457000 | 19.28 | G300E | 0 | 0
477 | Story5 | C21 | 50 MPa RC Column (27.5 cm x 27.5 cm) | Column | 50MPa | Concrete Rectangular | 275 | 275 | 756.3 | 3250 | 0.25 | 601.3 | G300E | 2457000 | 19.28 | G300E | 0 | 0
478 | Story5 | C22 | 50 MPa RC Column (27.5 cm x 27.5 cm) | Column | 50MPa | Concrete Rectangular | 275 | 275 | 756.3 | 3250 | 0.25 | 601.3 | G300E | 4375583.33 | 34.33 | G300E | 0 | 0
479 | Story5 | C23 | 50 MPa RC Column (27.5 cm x 27.5 cm) | Column | 50MPa | Concrete Rectangular | 275 | 275 | 756.3 | 3250 | 0.25 | 601.3 | G300E | 8882250 | 69.69 | G300E | 0 | 0
480 | Story5 | C24 | 50 MPa RC Column (27.5 cm x 27.5 cm) | Column | 50MPa | Concrete Rectangular | 275 | 275 | 756.3 | 3250 | 0.25 | 601.3 | G300E | 2457000 | 19.28 | G300E | 0 | 0
481 | Story5 | C25 | 50 MPa RC Column (27.5 cm x 27.5 cm) | Column | 50MPa | Concrete Rectangular | 275 | 275 | 756.3 | 3250 | 0.25 | 601.3 | G300E | 2457000 | 19.28 | G300E | 0 | 0
482 | Story5 | C26 | 50 MPa RC Column (27.5 cm x 27.5 cm) | Column | 50MPa | Concrete Rectangular | 275 | 275 | 756.3 | 3250 | 0.25 | 601.3 | G300E | 2457000 | 19.28 | G300E | 0 | 0
483 | Story5 | C27 | 50 MPa RC Column (27.5 cm x 27.5 cm) | Column | 50MPa | Concrete Rectangular | 275 | 275 | 756.3 | 3250 | 0.25 | 601.3 | G300E | 2457000 | 19.28 | G300E | 0 | 0
484 | Story5 | C3 | 50 MPa RC Column (27.5 cm x 27.5 cm) | Column | 50MPa | Concrete Rectangular | 275 | 275 | 756.3 | 3250 | 0.25 | 601.3 | G300E | 2457000 | 19.28 | G300E | 0 | 0
485 | Story5 | C30 | 50 MPa RC Column (27.5 cm x 27.5 cm) | Column | 50MPa | Concrete Rectangular | 275 | 275 | 756.3 | 3250 | 0.25 | 601.3 | G300E | 2457000 | 19.28 | G300E | 0 | 0
486 | Story5 | C31 | 50 MPa RC Column (27.5 cm x 27.5 cm) | Column | 50MPa | Concrete Rectangular | 275 | 275 | 756.3 | 3250 | 0.25 | 601.3 | G300E | 2457000 | 19.28 | G300E | 0 | 0
487 | Story5 | C32 | 50 MPa RC Column (27.5 cm x 27.5 cm) | Column | 50MPa | Concrete Rectangular | 275 | 275 | 756.3 | 3250 | 0.25 | 601.3 | G300E | 2457000 | 19.28 | G300E | 0 | 0
488 | Story5 | C33 | 50 MPa RC Column (27.5 cm x 27.5 cm) | Column | 50MPa | Concrete Rectangular | 275 | 275 | 756.3 | 3250 | 0.25 | 601.3 | G300E | 2457000 | 19.28 | G300E | 0 | 0
489 | Story5 | C34 | 50 MPa RC Column (27.5 cm x 27.5 cm) | Column | 50MPa | Concrete Rectangular | 275 | 275 | 756.3 | 3250 | 0.25 | 601.3 | G300E | 2457000 | 19.28 | G300E | 0 | 0
490 | Story5 | C35 | 50 MPa RC Column (27.5 cm x 27.5 cm) | Column | 50MPa | Concrete Rectangular | 275 | 275 | 756.3 | 3250 | 0.25 | 601.3 | G300E | 2457000 | 19.28 | G300E | 0 | 0
491 | Story5 | C38 | 50 MPa RC Column (27.5 cm x 27.5 cm) | Column | 50MPa | Concrete Rectangular | 275 | 275 | 756.3 | 3250 | 0.25 | 601.3 | G300E | 2457000 | 19.28 | G300E | 0 | 0
492 | Story5 | C39 | 50 MPa RC Column (27.5 cm x 27.5 cm) | Column | 50MPa | Concrete Rectangular | 275 | 275 | 756.3 | 3250 | 0.25 | 601.3 | G300E | 2457000 | 19.28 | G300E | 0 | 0
493 | Story5 | C4 | 50 MPa RC Column (27.5 cm x 27.5 cm) | Column | 50MPa | Concrete Rectangular | 275 | 275 | 756.3 | 3250 | 0.25 | 601.3 | G300E | 2457000 | 19.28 | G300E | 0 | 0
494 | Story5 | C40 | 50 MPa RC Column (27.5 cm x 27.5 cm) | Column | 50MPa | Concrete Rectangular | 275 | 275 | 756.3 | 3250 | 0.25 | 601.3 | G300E | 2457000 | 19.28 | G300E | 0 | 0
495 | Story5 | C41 | 50 MPa RC Column (27.5 cm x 27.5 cm) | Column | 50MPa | Concrete Rectangular | 275 | 275 | 756.3 | 3250 | 0.25 | 601.3 | G300E | 2457000 | 19.28 | G300E | 0 | 0
496 | Story5 | C42 | 50 MPa RC Column (27.5 cm x 27.5 cm) | Column | 50MPa | Concrete Rectangular | 275 | 275 | 756.3 | 3250 | 0.25 | 601.3 | G300E | 8409916.67 | 65.99 | G300E | 0 | 0
497 | Story5 | C43 | 50 MPa RC Column (27.5 cm x 27.5 cm) | Column | 50MPa | Concrete Rectangular | 275 | 275 | 756.3 | 3250 | 0.25 | 601.3 | G300E | 4375583.33 | 34.33 | G300E | 0 | 0
498 | Story5 | C44 | 50 MPa RC Column (27.5 cm x 27.5 cm) | Column | 50MPa | Concrete Rectangular | 275 | 275 | 756.3 | 3250 | 0.25 | 601.3 | G300E | 2457000 | 19.28 | G300E | 0 | 0
499 | Story5 | C45 | 50 MPa RC Column (27.5 cm x 27.5 cm) | Column | 50MPa | Concrete Rectangular | 275 | 275 | 756.3 | 3250 | 0.25 | 601.3 | G300E | 2457000 | 19.28 | G300E | 0 | 0
500 | Story5 | C46 | 50 MPa RC Column (27.5 cm x 27.5 cm) | Column | 50MPa | Concrete Rectangular | 275 | 275 | 756.3 | 3250 | 0.25 | 601.3 | G300E | 4375583.33 | 34.33 | G300E | 0 | 0
501 | Story5 | C47 | 50 MPa RC Column (27.5 cm x 27.5 cm) | Column | 50MPa | Concrete Rectangular | 275 | 275 | 756.3 | 3250 | 0.25 | 601.3 | G300E | 8919083.33 | 69.98 | G300E | 0 | 0
502 | Story5 | C48 | 50 MPa RC Column (27.5 cm x 27.5 cm) | Column | 50MPa | Concrete Rectangular | 275 | 275 | 756.3 | 3250 | 0.25 | 601.3 | G300E | 2457000 | 19.28 | G300E | 0 | 0
503 | Story5 | C49 | 50 MPa RC Column (27.5 cm x 27.5 cm) | Column | 50MPa | Concrete Rectangular | 275 | 275 | 756.3 | 3250 | 0.25 | 601.3 | G300E | 2457000 | 19.28 | G300E | 0 | 0
504 | Story5 | C5 | 50 MPa RC Column (27.5 cm x 27.5 cm) | Column | 50MPa | Concrete Rectangular | 275 | 275 | 756.3 | 3250 | 0.25 | 601.3 | G300E | 2457000 | 19.28 | G300E | 0 | 0
505 | Story5 | C50 | 50 MPa RC Column (27.5 cm x 27.5 cm) | Column | 50MPa | Concrete Rectangular | 275 | 275 | 756.3 | 3250 | 0.25 | 601.3 | G300E | 6636500 | 52.07 | G300E | 0 | 0
506 | Story5 | C51 | 50 MPa RC Column (27.5 cm x 27.5 cm) | Column | 50MPa | Concrete Rectangular | 275 | 275 | 756.3 | 3250 | 0.25 | 601.3 | G300E | 8897416.67 | 69.81 | G300E | 0 | 0
507 | Story5 | C52 | 50 MPa RC Column (27.5 cm x 27.5 cm) | Column | 50MPa | Concrete Rectangular | 275 | 275 | 756.3 | 3250 | 0.25 | 601.3 | G300E | 2457000 | 19.28 | G300E | 0 | 0
508 | Story5 | C53 | 50 MPa RC Column (27.5 cm x 27.5 cm) | Column | 50MPa | Concrete Rectangular | 275 | 275 | 756.3 | 3250 | 0.25 | 601.3 | G300E | 2457000 | 19.28 | G300E | 0 | 0
509 | Story5 | C54 | 50 MPa RC Column (27.5 cm x 27.5 cm) | Column | 50MPa | Concrete Rectangular | 275 | 275 | 756.3 | 3250 | 0.25 | 601.3 | G300E | 8918000 | 69.97 | G300E | 0 | 0
510 | Story5 | C55 | 50 MPa RC Column (27.5 cm x 27.5 cm) | Column | 50MPa | Concrete Rectangular | 275 | 275 | 756.3 | 3250 | 0.25 | 601.3 | G300E | 6637583.33 | 52.08 | G300E | 0 | 0
511 | Story5 | C56 | 50 MPa RC Column (27.5 cm x 27.5 cm) | Column | 50MPa | Concrete Rectangular | 275 | 275 | 756.3 | 3250 | 0.25 | 601.3 | G300E | 2457000 | 19.28 | G300E | 0 | 0
512 | Story5 | C57 | 50 MPa RC Column (27.5 cm x 27.5 cm) | Column | 50MPa | Concrete Rectangular | 275 | 275 | 756.3 | 3250 | 0.25 | 601.3 | G300E | 2457000 | 19.28 | G300E | 0 | 0
513 | Story5 | C58 | 50 MPa RC Column (27.5 cm x 27.5 cm) | Column | 50MPa | Concrete Rectangular | 275 | 275 | 756.3 | 3250 | 0.25 | 601.3 | G300E | 2457000 | 19.28 | G300E | 0 | 0
514 | Story5 | C59 | 50 MPa RC Column (27.5 cm x 27.5 cm) | Column | 50MPa | Concrete Rectangular | 275 | 275 | 756.3 | 3250 | 0.25 | 601.3 | G300E | 2457000 | 19.28 | G300E | 0 | 0
515 | Story5 | C6 | 50 MPa RC Column (27.5 cm x 27.5 cm) | Column | 50MPa | Concrete Rectangular | 275 | 275 | 756.3 | 3250 | 0.25 | 601.3 | G300E | 2457000 | 19.28 | G300E | 0 | 0
516 | Story5 | C60 | 50 MPa RC Column (27.5 cm x 27.5 cm) | Column | 50MPa | Concrete Rectangular | 275 | 275 | 756.3 | 3250 | 0.25 | 601.3 | G300E | 2457000 | 19.28 | G300E | 0 | 0
517 | Story5 | C61 | 50 MPa RC Column (27.5 cm x 27.5 cm) | Column | 50MPa | Concrete Rectangular | 275 | 275 | 756.3 | 3250 | 0.25 | 601.3 | G300E | 2457000 | 19.28 | G300E | 0 | 0
518 | Story5 | C62 | 50 MPa RC Column (27.5 cm x 27.5 cm) | Column | 50MPa | Concrete Rectangular | 275 | 275 | 756.3 | 3250 | 0.25 | 601.3 | G300E | 2457000 | 19.28 | G300E | 0 | 0
519 | Story5 | C63 | 50 MPa RC Column (27.5 cm x 27.5 cm) | Column | 50MPa | Concrete Rectangular | 275 | 275 | 756.3 | 3250 | 0.25 | 601.3 | G300E | 2457000 | 19.28 | G300E | 0 | 0
520 | Story5 | C64 | 50 MPa RC Column (27.5 cm x 27.5 cm) | Column | 50MPa | Concrete Rectangular | 275 | 275 | 756.3 | 3250 | 0.25 | 601.3 | G300E | 2457000 | 19.28 | G300E | 0 | 0
521 | Story5 | C7 | 50 MPa RC Column (27.5 cm x 27.5 cm) | Column | 50MPa | Concrete Rectangular | 275 | 275 | 756.3 | 3250 | 0.25 | 601.3 | G300E | 2457000 | 19.28 | G300E | 0 | 0
522 | Story5 | C8 | 50 MPa RC Column (27.5 cm x 27.5 cm) | Column | 50MPa | Concrete Rectangular | 275 | 275 | 756.3 | 3250 | 0.25 | 601.3 | G300E | 2457000 | 19.28 | G300E | 0 | 0
523 | Story5 | C9 | 50 MPa RC Column (27.5 cm x 27.5 cm) | Column | 50MPa | Concrete Rectangular | 275 | 275 | 756.3 | 3250 | 0.25 | 601.3 | G300E | 2457000 | 19.28 | G300E | 0 | 0
524 | Story6 | C1 | 50 MPa RC Column (27.5 cm x 27.5 cm) | Column | 50MPa | Concrete Rectangular | 275 | 275 | 756.3 | 3250 | 0.25 | 601.3 | G300E | 2457000 | 19.28 | G300E | 0 | 0
525 | Story6 | C10 | 50 MPa RC Column (27.5 cm x 27.5 cm) | Column | 50MPa | Concrete Rectangular | 275 | 275 | 756.3 | 3250 | 0.25 | 601.3 | G300E | 2457000 | 19.28 | G300E | 0 | 0
526 | Story6 | C11 | 50 MPa RC Column (27.5 cm x 27.5 cm) | Column | 50MPa | Concrete Rectangular | 275 | 275 | 756.3 | 3250 | 0.25 | 601.3 | G300E | 2457000 | 19.28 | G300E | 0 | 0
527 | Story6 | C12 | 50 MPa RC Column (27.5 cm x 27.5 cm) | Column | 50MPa | Concrete Rectangular | 275 | 275 | 756.3 | 3250 | 0.25 | 601.3 | G300E | 2457000 | 19.28 | G300E | 0 | 0
528 | Story6 | C13 | 50 MPa RC Column (27.5 cm x 27.5 cm) | Column | 50MPa | Concrete Rectangular | 275 | 275 | 756.3 | 3250 | 0.25 | 601.3 | G300E | 2457000 | 19.28 | G300E | 0 | 0
529 | Story6 | C14 | 50 MPa RC Column (27.5 cm x 27.5 cm) | Column | 50MPa | Concrete Rectangular | 275 | 275 | 756.3 | 3250 | 0.25 | 601.3 | G300E | 2457000 | 19.28 | G300E | 0 | 0
530 | Story6 | C15 | 50 MPa RC Column (27.5 cm x 27.5 cm) | Column | 50MPa | Concrete Rectangular | 275 | 275 | 756.3 | 3250 | 0.25 | 601.3 | G300E | 2457000 | 19.28 | G300E | 0 | 0
531 | Story6 | C16 | 50 MPa RC Column (27.5 cm x 27.5 cm) | Column | 50MPa | Concrete Rectangular | 275 | 275 | 756.3 | 3250 | 0.25 | 601.3 | G300E | 2457000 | 19.28 | G300E | 0 | 0
532 | Story6 | C17 | 50 MPa RC Column (27.5 cm x 27.5 cm) | Column | 50MPa | Concrete Rectangular | 275 | 275 | 756.3 | 3250 | 0.25 | 601.3 | G300E | 2457000 | 19.28 | G300E | 0 | 0
533 | Story6 | C18 | 50 MPa RC Column (27.5 cm x 27.5 cm) | Column | 50MPa | Concrete Rectangular | 275 | 275 | 756.3 | 3250 | 0.25 | 601.3 | G300E | 2457000 | 19.28 | G300E | 0 | 0
534 | Story6 | C19 | 50 MPa RC Column (27.5 cm x 27.5 cm) | Column | 50MPa | Concrete Rectangular | 275 | 275 | 756.3 | 3250 | 0.25 | 601.3 | G300E | 2457000 | 19.28 | G300E | 0 | 0
535 | Story6 | C2 | 50 MPa RC Column (27.5 cm x 27.5 cm) | Column | 50MPa | Concrete Rectangular | 275 | 275 | 756.3 | 3250 | 0.25 | 601.3 | G300E | 2457000 | 19.28 | G300E | 0 | 0
536 | Story6 | C20 | 50 MPa RC Column (27.5 cm x 27.5 cm) | Column | 50MPa | Concrete Rectangular | 275 | 275 | 756.3 | 3250 | 0.25 | 601.3 | G300E | 2457000 | 19.28 | G300E | 0 | 0
537 | Story6 | C21 | 50 MPa RC Column (27.5 cm x 27.5 cm) | Column | 50MPa | Concrete Rectangular | 275 | 275 | 756.3 | 3250 | 0.25 | 601.3 | G300E | 2457000 | 19.28 | G300E | 0 | 0
538 | Story6 | C22 | 50 MPa RC Column (27.5 cm x 27.5 cm) | Column | 50MPa | Concrete Rectangular | 275 | 275 | 756.3 | 3250 | 0.25 | 601.3 | G300E | 2457000 | 19.28 | G300E | 0 | 0
539 | Story6 | C23 | 50 MPa RC Column (27.5 cm x 27.5 cm) | Column | 50MPa | Concrete Rectangular | 275 | 275 | 756.3 | 3250 | 0.25 | 601.3 | G300E | 2457000 | 19.28 | G300E | 0 | 0
540 | Story6 | C24 | 50 MPa RC Column (27.5 cm x 27.5 cm) | Column | 50MPa | Concrete Rectangular | 275 | 275 | 756.3 | 3250 | 0.25 | 601.3 | G300E | 2457000 | 19.28 | G300E | 0 | 0
541 | Story6 | C25 | 50 MPa RC Column (27.5 cm x 27.5 cm) | Column | 50MPa | Concrete Rectangular | 275 | 275 | 756.3 | 3250 | 0.25 | 601.3 | G300E | 2457000 | 19.28 | G300E | 0 | 0
542 | Story6 | C26 | 50 MPa RC Column (27.5 cm x 27.5 cm) | Column | 50MPa | Concrete Rectangular | 275 | 275 | 756.3 | 3250 | 0.25 | 601.3 | G300E | 2457000 | 19.28 | G300E | 0 | 0
543 | Story6 | C27 | 50 MPa RC Column (27.5 cm x 27.5 cm) | Column | 50MPa | Concrete Rectangular | 275 | 275 | 756.3 | 3250 | 0.25 | 601.3 | G300E | 2457000 | 19.28 | G300E | 0 | 0
544 | Story6 | C3 | 50 MPa RC Column (27.5 cm x 27.5 cm) | Column | 50MPa | Concrete Rectangular | 275 | 275 | 756.3 | 3250 | 0.25 | 601.3 | G300E | 2457000 | 19.28 | G300E | 0 | 0
545 | Story6 | C30 | 50 MPa RC Column (27.5 cm x 27.5 cm) | Column | 50MPa | Concrete Rectangular | 275 | 275 | 756.3 | 3250 | 0.25 | 601.3 | G300E | 2457000 | 19.28 | G300E | 0 | 0
546 | Story6 | C31 | 50 MPa RC Column (27.5 cm x 27.5 cm) | Column | 50MPa | Concrete Rectangular | 275 | 275 | 756.3 | 3250 | 0.25 | 601.3 | G300E | 2457000 | 19.28 | G300E | 0 | 0
547 | Story6 | C32 | 50 MPa RC Column (27.5 cm x 27.5 cm) | Column | 50MPa | Concrete Rectangular | 275 | 275 | 756.3 | 3250 | 0.25 | 601.3 | G300E | 2457000 | 19.28 | G300E | 0 | 0
548 | Story6 | C33 | 50 MPa RC Column (27.5 cm x 27.5 cm) | Column | 50MPa | Concrete Rectangular | 275 | 275 | 756.3 | 3250 | 0.25 | 601.3 | G300E | 2457000 | 19.28 | G300E | 0 | 0
549 | Story6 | C34 | 50 MPa RC Column (27.5 cm x 27.5 cm) | Column | 50MPa | Concrete Rectangular | 275 | 275 | 756.3 | 3250 | 0.25 | 601.3 | G300E | 2457000 | 19.28 | G300E | 0 | 0
550 | Story6 | C35 | 50 MPa RC Column (27.5 cm x 27.5 cm) | Column | 50MPa | Concrete Rectangular | 275 | 275 | 756.3 | 3250 | 0.25 | 601.3 | G300E | 2457000 | 19.28 | G300E | 0 | 0
551 | Story6 | C38 | 50 MPa RC Column (27.5 cm x 27.5 cm) | Column | 50MPa | Concrete Rectangular | 275 | 275 | 756.3 | 3250 | 0.25 | 601.3 | G300E | 2457000 | 19.28 | G300E | 0 | 0
552 | Story6 | C39 | 50 MPa RC Column (27.5 cm x 27.5 cm) | Column | 50MPa | Concrete Rectangular | 275 | 275 | 756.3 | 3250 | 0.25 | 601.3 | G300E | 2457000 | 19.28 | G300E | 0 | 0
553 | Story6 | C4 | 50 MPa RC Column (27.5 cm x 27.5 cm) | Column | 50MPa | Concrete Rectangular | 275 | 275 | 756.3 | 3250 | 0.25 | 601.3 | G300E | 2457000 | 19.28 | G300E | 0 | 0
554 | Story6 | C40 | 50 MPa RC Column (27.5 cm x 27.5 cm) | Column | 50MPa | Concrete Rectangular | 275 | 275 | 756.3 | 3250 | 0.25 | 601.3 | G300E | 2457000 | 19.28 | G300E | 0 | 0
555 | Story6 | C41 | 50 MPa RC Column (27.5 cm x 27.5 cm) | Column | 50MPa | Concrete Rectangular | 275 | 275 | 756.3 | 3250 | 0.25 | 601.3 | G300E | 2457000 | 19.28 | G300E | 0 | 0
556 | Story6 | C42 | 50 MPa RC Column (27.5 cm x 27.5 cm) | Column | 50MPa | Concrete Rectangular | 275 | 275 | 756.3 | 3250 | 0.25 | 601.3 | G300E | 2457000 | 19.28 | G300E | 0 | 0
557 | Story6 | C43 | 50 MPa RC Column (27.5 cm x 27.5 cm) | Column | 50MPa | Concrete Rectangular | 275 | 275 | 756.3 | 3250 | 0.25 | 601.3 | G300E | 2457000 | 19.28 | G300E | 0 | 0
558 | Story6 | C44 | 50 MPa RC Column (27.5 cm x 27.5 cm) | Column | 50MPa | Concrete Rectangular | 275 | 275 | 756.3 | 3250 | 0.25 | 601.3 | G300E | 2457000 | 19.28 | G300E | 0 | 0
559 | Story6 | C45 | 50 MPa RC Column (27.5 cm x 27.5 cm) | Column | 50MPa | Concrete Rectangular | 275 | 275 | 756.3 | 3250 | 0.25 | 601.3 | G300E | 2457000 | 19.28 | G300E | 0 | 0
560 | Story6 | C46 | 50 MPa RC Column (27.5 cm x 27.5 cm) | Column | 50MPa | Concrete Rectangular | 275 | 275 | 756.3 | 3250 | 0.25 | 601.3 | G300E | 2457000 | 19.28 | G300E | 0 | 0
561 | Story6 | C47 | 50 MPa RC Column (27.5 cm x 27.5 cm) | Column | 50MPa | Concrete Rectangular | 275 | 275 | 756.3 | 3250 | 0.25 | 601.3 | G300E | 2457000 | 19.28 | G300E | 0 | 0
562 | Story6 | C48 | 50 MPa RC Column (27.5 cm x 27.5 cm) | Column | 50MPa | Concrete Rectangular | 275 | 275 | 756.3 | 3250 | 0.25 | 601.3 | G300E | 2457000 | 19.28 | G300E | 0 | 0
563 | Story6 | C49 | 50 MPa RC Column (27.5 cm x 27.5 cm) | Column | 50MPa | Concrete Rectangular | 275 | 275 | 756.3 | 3250 | 0.25 | 601.3 | G300E | 2457000 | 19.28 | G300E | 0 | 0
564 | Story6 | C5 | 50 MPa RC Column (27.5 cm x 27.5 cm) | Column | 50MPa | Concrete Rectangular | 275 | 275 | 756.3 | 3250 | 0.25 | 601.3 | G300E | 2457000 | 19.28 | G300E | 0 | 0
565 | Story6 | C50 | 50 MPa RC Column (27.5 cm x 27.5 cm) | Column | 50MPa | Concrete Rectangular | 275 | 275 | 756.3 | 3250 | 0.25 | 601.3 | G300E | 2457000 | 19.28 | G300E | 0 | 0
566 | Story6 | C51 | 50 MPa RC Column (27.5 cm x 27.5 cm) | Column | 50MPa | Concrete Rectangular | 275 | 275 | 756.3 | 3250 | 0.25 | 601.3 | G300E | 2457000 | 19.28 | G300E | 0 | 0
567 | Story6 | C52 | 50 MPa RC Column (27.5 cm x 27.5 cm) | Column | 50MPa | Concrete Rectangular | 275 | 275 | 756.3 | 3250 | 0.25 | 601.3 | G300E | 2457000 | 19.28 | G300E | 0 | 0
568 | Story6 | C53 | 50 MPa RC Column (27.5 cm x 27.5 cm) | Column | 50MPa | Concrete Rectangular | 275 | 275 | 756.3 | 3250 | 0.25 | 601.3 | G300E | 2457000 | 19.28 | G300E | 0 | 0
569 | Story6 | C54 | 50 MPa RC Column (27.5 cm x 27.5 cm) | Column | 50MPa | Concrete Rectangular | 275 | 275 | 756.3 | 3250 | 0.25 | 601.3 | G300E | 2457000 | 19.28 | G300E | 0 | 0
570 | Story6 | C55 | 50 MPa RC Column (27.5 cm x 27.5 cm) | Column | 50MPa | Concrete Rectangular | 275 | 275 | 756.3 | 3250 | 0.25 | 601.3 | G300E | 2457000 | 19.28 | G300E | 0 | 0
571 | Story6 | C56 | 50 MPa RC Column (27.5 cm x 27.5 cm) | Column | 50MPa | Concrete Rectangular | 275 | 275 | 756.3 | 3250 | 0.25 | 601.3 | G300E | 2457000 | 19.28 | G300E | 0 | 0
572 | Story6 | C57 | 50 MPa RC Column (27.5 cm x 27.5 cm) | Column | 50MPa | Concrete Rectangular | 275 | 275 | 756.3 | 3250 | 0.25 | 601.3 | G300E | 2457000 | 19.28 | G300E | 0 | 0
573 | Story6 | C58 | 50 MPa RC Column (27.5 cm x 27.5 cm) | Column | 50MPa | Concrete Rectangular | 275 | 275 | 756.3 | 3250 | 0.25 | 601.3 | G300E | 2457000 | 19.28 | G300E | 0 | 0
574 | Story6 | C59 | 50 MPa RC Column (27.5 cm x 27.5 cm) | Column | 50MPa | Concrete Rectangular | 275 | 275 | 756.3 | 3250 | 0.25 | 601.3 | G300E | 2457000 | 19.28 | G300E | 0 | 0
575 | Story6 | C6 | 50 MPa RC Column (27.5 cm x 27.5 cm) | Column | 50MPa | Concrete Rectangular | 275 | 275 | 756.3 | 3250 | 0.25 | 601.3 | G300E | 2457000 | 19.28 | G300E | 0 | 0
576 | Story6 | C60 | 50 MPa RC Column (27.5 cm x 27.5 cm) | Column | 50MPa | Concrete Rectangular | 275 | 275 | 756.3 | 3250 | 0.25 | 601.3 | G300E | 2457000 | 19.28 | G300E | 0 | 0
577 | Story6 | C61 | 50 MPa RC Column (27.5 cm x 27.5 cm) | Column | 50MPa | Concrete Rectangular | 275 | 275 | 756.3 | 3250 | 0.25 | 601.3 | G300E | 2457000 | 19.28 | G300E | 0 | 0
578 | Story6 | C62 | 50 MPa RC Column (27.5 cm x 27.5 cm) | Column | 50MPa | Concrete Rectangular | 275 | 275 | 756.3 | 3250 | 0.25 | 601.3 | G300E | 2457000 | 19.28 | G300E | 0 | 0
579 | Story6 | C63 | 50 MPa RC Column (27.5 cm x 27.5 cm) | Column | 50MPa | Concrete Rectangular | 275 | 275 | 756.3 | 3250 | 0.25 | 601.3 | G300E | 2457000 | 19.28 | G300E | 0 | 0
580 | Story6 | C64 | 50 MPa RC Column (27.5 cm x 27.5 cm) | Column | 50MPa | Concrete Rectangular | 275 | 275 | 756.3 | 3250 | 0.25 | 601.3 | G300E | 2457000 | 19.28 | G300E | 0 | 0
581 | Story6 | C7 | 50 MPa RC Column (27.5 cm x 27.5 cm) | Column | 50MPa | Concrete Rectangular | 275 | 275 | 756.3 | 3250 | 0.25 | 601.3 | G300E | 2457000 | 19.28 | G300E | 0 | 0
582 | Story6 | C8 | 50 MPa RC Column (27.5 cm x 27.5 cm) | Column | 50MPa | Concrete Rectangular | 275 | 275 | 756.3 | 3250 | 0.25 | 601.3 | G300E | 2457000 | 19.28 | G300E | 0 | 0
583 | Story6 | C9 | 50 MPa RC Column (27.5 cm x 27.5 cm) | Column | 50MPa | Concrete Rectangular | 275 | 275 | 756.3 | 3250 | 0.25 | 601.3 | G300E | 2457000 | 19.28 | G300E | 0 | 0
584 | Story7 | C1 | 50 MPa RC Column (25 cm x 25 cm) | Column | 50MPa | Concrete Rectangular | 250 | 250 | 625 | 3250 | 0.2 | 496.94 | G300E | 2031250 | 15.94 | G300E | 0 | 0
585 | Story7 | C10 | 50 MPa RC Column (25 cm x 25 cm) | Column | 50MPa | Concrete Rectangular | 250 | 250 | 625 | 3250 | 0.2 | 496.94 | G300E | 6092666.67 | 47.81 | G300E | 0 | 0
586 | Story7 | C11 | 50 MPa RC Column (25 cm x 25 cm) | Column | 50MPa | Concrete Rectangular | 250 | 250 | 625 | 3250 | 0.2 | 496.94 | G300E | 5866250 | 46.03 | G300E | 0 | 0
587 | Story7 | C12 | 50 MPa RC Column (25 cm x 25 cm) | Column | 50MPa | Concrete Rectangular | 250 | 250 | 625 | 3250 | 0.2 | 496.94 | G300E | 2031250 | 15.94 | G300E | 0 | 0
588 | Story7 | C13 | 50 MPa RC Column (25 cm x 25 cm) | Column | 50MPa | Concrete Rectangular | 250 | 250 | 625 | 3250 | 0.2 | 496.94 | G300E | 2031250 | 15.94 | G300E | 0 | 0
589 | Story7 | C14 | 50 MPa RC Column (25 cm x 25 cm) | Column | 50MPa | Concrete Rectangular | 250 | 250 | 625 | 3250 | 0.2 | 496.94 | G300E | 5883583.33 | 46.16 | G300E | 0 | 0
590 | Story7 | C15 | 50 MPa RC Column (25 cm x 25 cm) | Column | 50MPa | Concrete Rectangular | 250 | 250 | 625 | 3250 | 0.2 | 496.94 | G300E | 6087250 | 47.76 | G300E | 0 | 0
591 | Story7 | C16 | 50 MPa RC Column (25 cm x 25 cm) | Column | 50MPa | Concrete Rectangular | 250 | 250 | 625 | 3250 | 0.2 | 496.94 | G300E | 2031250 | 15.94 | G300E | 0 | 0
592 | Story7 | C17 | 50 MPa RC Column (25 cm x 25 cm) | Column | 50MPa | Concrete Rectangular | 250 | 250 | 625 | 3250 | 0.2 | 496.94 | G300E | 2031250 | 15.94 | G300E | 0 | 0
593 | Story7 | C18 | 50 MPa RC Column (25 cm x 25 cm) | Column | 50MPa | Concrete Rectangular | 250 | 250 | 625 | 3250 | 0.2 | 496.94 | G300E | 5866250 | 46.03 | G300E | 0 | 0
594 | Story7 | C19 | 50 MPa RC Column (25 cm x 25 cm) | Column | 50MPa | Concrete Rectangular | 250 | 250 | 625 | 3250 | 0.2 | 496.94 | G300E | 4942166.67 | 38.78 | G300E | 0 | 0
595 | Story7 | C2 | 50 MPa RC Column (25 cm x 25 cm) | Column | 50MPa | Concrete Rectangular | 250 | 250 | 625 | 3250 | 0.2 | 496.94 | G300E | 2031250 | 15.94 | G300E | 0 | 0
596 | Story7 | C20 | 50 MPa RC Column (25 cm x 25 cm) | Column | 50MPa | Concrete Rectangular | 250 | 250 | 625 | 3250 | 0.2 | 496.94 | G300E | 2031250 | 15.94 | G300E | 0 | 0
597 | Story7 | C21 | 50 MPa RC Column (25 cm x 25 cm) | Column | 50MPa | Concrete Rectangular | 250 | 250 | 625 | 3250 | 0.2 | 496.94 | G300E | 2031250 | 15.94 | G300E | 0 | 0
598 | Story7 | C22 | 50 MPa RC Column (25 cm x 25 cm) | Column | 50MPa | Concrete Rectangular | 250 | 250 | 625 | 3250 | 0.2 | 496.94 | G300E | 4788333.33 | 37.57 | G300E | 0 | 0
599 | Story7 | C23 | 50 MPa RC Column (25 cm x 25 cm) | Column | 50MPa | Concrete Rectangular | 250 | 250 | 625 | 3250 | 0.2 | 496.94 | G300E | 5883583.33 | 46.16 | G300E | 0 | 0
600 | Story7 | C24 | 50 MPa RC Column (25 cm x 25 cm) | Column | 50MPa | Concrete Rectangular | 250 | 250 | 625 | 3250 | 0.2 | 496.94 | G300E | 2031250 | 15.94 | G300E | 0 | 0
601 | Story7 | C25 | 50 MPa RC Column (25 cm x 25 cm) | Column | 50MPa | Concrete Rectangular | 250 | 250 | 625 | 3250 | 0.2 | 496.94 | G300E | 2031250 | 15.94 | G300E | 0 | 0
602 | Story7 | C26 | 50 MPa RC Column (25 cm x 25 cm) | Column | 50MPa | Concrete Rectangular | 250 | 250 | 625 | 3250 | 0.2 | 496.94 | G300E | 2031250 | 15.94 | G300E | 0 | 0
603 | Story7 | C27 | 50 MPa RC Column (25 cm x 25 cm) | Column | 50MPa | Concrete Rectangular | 250 | 250 | 625 | 3250 | 0.2 | 496.94 | G300E | 2031250 | 15.94 | G300E | 0 | 0
604 | Story7 | C3 | 50 MPa RC Column (25 cm x 25 cm) | Column | 50MPa | Concrete Rectangular | 250 | 250 | 625 | 3250 | 0.2 | 496.94 | G300E | 2031250 | 15.94 | G300E | 0 | 0
605 | Story7 | C30 | 50 MPa RC Column (25 cm x 25 cm) | Column | 50MPa | Concrete Rectangular | 250 | 250 | 625 | 3250 | 0.2 | 496.94 | G300E | 2031250 | 15.94 | G300E | 0 | 0
606 | Story7 | C31 | 50 MPa RC Column (25 cm x 25 cm) | Column | 50MPa | Concrete Rectangular | 250 | 250 | 625 | 3250 | 0.2 | 496.94 | G300E | 2031250 | 15.94 | G300E | 0 | 0
607 | Story7 | C32 | 50 MPa RC Column (25 cm x 25 cm) | Column | 50MPa | Concrete Rectangular | 250 | 250 | 625 | 3250 | 0.2 | 496.94 | G300E | 2031250 | 15.94 | G300E | 0 | 0
608 | Story7 | C33 | 50 MPa RC Column (25 cm x 25 cm) | Column | 50MPa | Concrete Rectangular | 250 | 250 | 625 | 3250 | 0.2 | 496.94 | G300E | 2031250 | 15.94 | G300E | 0 | 0
609 | Story7 | C34 | 50 MPa RC Column (25 cm x 25 cm) | Column | 50MPa | Concrete Rectangular | 250 | 250 | 625 | 3250 | 0.2 | 496.94 | G300E | 2031250 | 15.94 | G300E | 0 | 0
610 | Story7 | C35 | 50 MPa RC Column (25 cm x 25 cm) | Column | 50MPa | Concrete Rectangular | 250 | 250 | 625 | 3250 | 0.2 | 496.94 | G300E | 2031250 | 15.94 | G300E | 0 | 0
611 | Story7 | C38 | 50 MPa RC Column (25 cm x 25 cm) | Column | 50MPa | Concrete Rectangular | 250 | 250 | 625 | 3250 | 0.2 | 496.94 | G300E | 2031250 | 15.94 | G300E | 0 | 0
612 | Story7 | C39 | 50 MPa RC Column (25 cm x 25 cm) | Column | 50MPa | Concrete Rectangular | 250 | 250 | 625 | 3250 | 0.2 | 496.94 | G300E | 2031250 | 15.94 | G300E | 0 | 0
613 | Story7 | C4 | 50 MPa RC Column (25 cm x 25 cm) | Column | 50MPa | Concrete Rectangular | 250 | 250 | 625 | 3250 | 0.2 | 496.94 | G300E | 2031250 | 15.94 | G300E | 0 | 0
614 | Story7 | C40 | 50 MPa RC Column (25 cm x 25 cm) | Column | 50MPa | Concrete Rectangular | 250 | 250 | 625 | 3250 | 0.2 | 496.94 | G300E | 2031250 | 15.94 | G300E | 0 | 0
615 | Story7 | C41 | 50 MPa RC Column (25 cm x 25 cm) | Column | 50MPa | Concrete Rectangular | 250 | 250 | 625 | 3250 | 0.2 | 496.94 | G300E | 2031250 | 15.94 | G300E | 0 | 0
616 | Story7 | C42 | 50 MPa RC Column (25 cm x 25 cm) | Column | 50MPa | Concrete Rectangular | 250 | 250 | 625 | 3250 | 0.2 | 496.94 | G300E | 5883583.33 | 46.16 | G300E | 0 | 0
617 | Story7 | C43 | 50 MPa RC Column (25 cm x 25 cm) | Column | 50MPa | Concrete Rectangular | 250 | 250 | 625 | 3250 | 0.2 | 496.94 | G300E | 4788333.33 | 37.57 | G300E | 0 | 0
618 | Story7 | C44 | 50 MPa RC Column (25 cm x 25 cm) | Column | 50MPa | Concrete Rectangular | 250 | 250 | 625 | 3250 | 0.2 | 496.94 | G300E | 2031250 | 15.94 | G300E | 0 | 0
619 | Story7 | C45 | 50 MPa RC Column (25 cm x 25 cm) | Column | 50MPa | Concrete Rectangular | 250 | 250 | 625 | 3250 | 0.2 | 496.94 | G300E | 2031250 | 15.94 | G300E | 0 | 0
620 | Story7 | C46 | 50 MPa RC Column (25 cm x 25 cm) | Column | 50MPa | Concrete Rectangular | 250 | 250 | 625 | 3250 | 0.2 | 496.94 | G300E | 4788333.33 | 37.57 | G300E | 0 | 0
621 | Story7 | C47 | 50 MPa RC Column (25 cm x 25 cm) | Column | 50MPa | Concrete Rectangular | 250 | 250 | 625 | 3250 | 0.2 | 496.94 | G300E | 5883583.33 | 46.16 | G300E | 0 | 0
622 | Story7 | C48 | 50 MPa RC Column (25 cm x 25 cm) | Column | 50MPa | Concrete Rectangular | 250 | 250 | 625 | 3250 | 0.2 | 496.94 | G300E | 2031250 | 15.94 | G300E | 0 | 0
623 | Story7 | C49 | 50 MPa RC Column (25 cm x 25 cm) | Column | 50MPa | Concrete Rectangular | 250 | 250 | 625 | 3250 | 0.2 | 496.94 | G300E | 2031250 | 15.94 | G300E | 0 | 0
624 | Story7 | C5 | 50 MPa RC Column (25 cm x 25 cm) | Column | 50MPa | Concrete Rectangular | 250 | 250 | 625 | 3250 | 0.2 | 496.94 | G300E | 2031250 | 15.94 | G300E | 0 | 0
625 | Story7 | C50 | 50 MPa RC Column (25 cm x 25 cm) | Column | 50MPa | Concrete Rectangular | 250 | 250 | 625 | 3250 | 0.2 | 496.94 | G300E | 6087250 | 47.76 | G300E | 0 | 0
626 | Story7 | C51 | 50 MPa RC Column (25 cm x 25 cm) | Column | 50MPa | Concrete Rectangular | 250 | 250 | 625 | 3250 | 0.2 | 496.94 | G300E | 5883583.33 | 46.16 | G300E | 0 | 0
627 | Story7 | C52 | 50 MPa RC Column (25 cm x 25 cm) | Column | 50MPa | Concrete Rectangular | 250 | 250 | 625 | 3250 | 0.2 | 496.94 | G300E | 2031250 | 15.94 | G300E | 0 | 0
628 | Story7 | C53 | 50 MPa RC Column (25 cm x 25 cm) | Column | 50MPa | Concrete Rectangular | 250 | 250 | 625 | 3250 | 0.2 | 496.94 | G300E | 2031250 | 15.94 | G300E | 0 | 0
629 | Story7 | C54 | 50 MPa RC Column (25 cm x 25 cm) | Column | 50MPa | Concrete Rectangular | 250 | 250 | 625 | 3250 | 0.2 | 496.94 | G300E | 5883583.33 | 46.16 | G300E | 0 | 0
630 | Story7 | C55 | 50 MPa RC Column (25 cm x 25 cm) | Column | 50MPa | Concrete Rectangular | 250 | 250 | 625 | 3250 | 0.2 | 496.94 | G300E | 6087250 | 47.76 | G300E | 0 | 0
631 | Story7 | C56 | 50 MPa RC Column (25 cm x 25 cm) | Column | 50MPa | Concrete Rectangular | 250 | 250 | 625 | 3250 | 0.2 | 496.94 | G300E | 2031250 | 15.94 | G300E | 0 | 0
632 | Story7 | C57 | 50 MPa RC Column (25 cm x 25 cm) | Column | 50MPa | Concrete Rectangular | 250 | 250 | 625 | 3250 | 0.2 | 496.94 | G300E | 2031250 | 15.94 | G300E | 0 | 0
633 | Story7 | C58 | 50 MPa RC Column (25 cm x 25 cm) | Column | 50MPa | Concrete Rectangular | 250 | 250 | 625 | 3250 | 0.2 | 496.94 | G300E | 2031250 | 15.94 | G300E | 0 | 0
634 | Story7 | C59 | 50 MPa RC Column (25 cm x 25 cm) | Column | 50MPa | Concrete Rectangular | 250 | 250 | 625 | 3250 | 0.2 | 496.94 | G300E | 2031250 | 15.94 | G300E | 0 | 0
635 | Story7 | C6 | 50 MPa RC Column (25 cm x 25 cm) | Column | 50MPa | Concrete Rectangular | 250 | 250 | 625 | 3250 | 0.2 | 496.94 | G300E | 2031250 | 15.94 | G300E | 0 | 0
636 | Story7 | C60 | 50 MPa RC Column (25 cm x 25 cm) | Column | 50MPa | Concrete Rectangular | 250 | 250 | 625 | 3250 | 0.2 | 496.94 | G300E | 2031250 | 15.94 | G300E | 0 | 0
637 | Story7 | C61 | 50 MPa RC Column (25 cm x 25 cm) | Column | 50MPa | Concrete Rectangular | 250 | 250 | 625 | 3250 | 0.2 | 496.94 | G300E | 2031250 | 15.94 | G300E | 0 | 0
638 | Story7 | C62 | 50 MPa RC Column (25 cm x 25 cm) | Column | 50MPa | Concrete Rectangular | 250 | 250 | 625 | 3250 | 0.2 | 496.94 | G300E | 2031250 | 15.94 | G300E | 0 | 0
639 | Story7 | C63 | 50 MPa RC Column (25 cm x 25 cm) | Column | 50MPa | Concrete Rectangular | 250 | 250 | 625 | 3250 | 0.2 | 496.94 | G300E | 2031250 | 15.94 | G300E | 0 | 0
640 | Story7 | C64 | 50 MPa RC Column (25 cm x 25 cm) | Column | 50MPa | Concrete Rectangular | 250 | 250 | 625 | 3250 | 0.2 | 496.94 | G300E | 2031250 | 15.94 | G300E | 0 | 0
641 | Story7 | C7 | 50 MPa RC Column (25 cm x 25 cm) | Column | 50MPa | Concrete Rectangular | 250 | 250 | 625 | 3250 | 0.2 | 496.94 | G300E | 2031250 | 15.94 | G300E | 0 | 0
642 | Story7 | C8 | 50 MPa RC Column (25 cm x 25 cm) | Column | 50MPa | Concrete Rectangular | 250 | 250 | 625 | 3250 | 0.2 | 496.94 | G300E | 2031250 | 15.94 | G300E | 0 | 0
643 | Story7 | C9 | 50 MPa RC Column (25 cm x 25 cm) | Column | 50MPa | Concrete Rectangular | 250 | 250 | 625 | 3250 | 0.2 | 496.94 | G300E | 2031250 | 15.94 | G300E | 0 | 0
644 | Story8 | C1 | 50 MPa RC Column (25 cm x 25 cm) | Column | 50MPa | Concrete Rectangular | 250 | 250 | 625 | 3250 | 0.2 | 496.94 | G300E | 2031250 | 15.94 | G300E | 0 | 0
645 | Story8 | C10 | 50 MPa RC Column (25 cm x 25 cm) | Column | 50MPa | Concrete Rectangular | 250 | 250 | 625 | 3250 | 0.2 | 496.94 | G300E | 2031250 | 15.94 | G300E | 0 | 0
646 | Story8 | C11 | 50 MPa RC Column (25 cm x 25 cm) | Column | 50MPa | Concrete Rectangular | 250 | 250 | 625 | 3250 | 0.2 | 496.94 | G300E | 2031250 | 15.94 | G300E | 0 | 0
647 | Story8 | C12 | 50 MPa RC Column (25 cm x 25 cm) | Column | 50MPa | Concrete Rectangular | 250 | 250 | 625 | 3250 | 0.2 | 496.94 | G300E | 2031250 | 15.94 | G300E | 0 | 0
648 | Story8 | C13 | 50 MPa RC Column (25 cm x 25 cm) | Column | 50MPa | Concrete Rectangular | 250 | 250 | 625 | 3250 | 0.2 | 496.94 | G300E | 2031250 | 15.94 | G300E | 0 | 0
649 | Story8 | C14 | 50 MPa RC Column (25 cm x 25 cm) | Column | 50MPa | Concrete Rectangular | 250 | 250 | 625 | 3250 | 0.2 | 496.94 | G300E | 2031250 | 15.94 | G300E | 0 | 0
650 | Story8 | C15 | 50 MPa RC Column (25 cm x 25 cm) | Column | 50MPa | Concrete Rectangular | 250 | 250 | 625 | 3250 | 0.2 | 496.94 | G300E | 2031250 | 15.94 | G300E | 0 | 0
651 | Story8 | C16 | 50 MPa RC Column (25 cm x 25 cm) | Column | 50MPa | Concrete Rectangular | 250 | 250 | 625 | 3250 | 0.2 | 496.94 | G300E | 2031250 | 15.94 | G300E | 0 | 0
652 | Story8 | C17 | 50 MPa RC Column (25 cm x 25 cm) | Column | 50MPa | Concrete Rectangular | 250 | 250 | 625 | 3250 | 0.2 | 496.94 | G300E | 2031250 | 15.94 | G300E | 0 | 0
653 | Story8 | C18 | 50 MPa RC Column (25 cm x 25 cm) | Column | 50MPa | Concrete Rectangular | 250 | 250 | 625 | 3250 | 0.2 | 496.94 | G300E | 2031250 | 15.94 | G300E | 0 | 0
654 | Story8 | C19 | 50 MPa RC Column (25 cm x 25 cm) | Column | 50MPa | Concrete Rectangular | 250 | 250 | 625 | 3250 | 0.2 | 496.94 | G300E | 2031250 | 15.94 | G300E | 0 | 0
655 | Story8 | C2 | 50 MPa RC Column (25 cm x 25 cm) | Column | 50MPa | Concrete Rectangular | 250 | 250 | 625 | 3250 | 0.2 | 496.94 | G300E | 2031250 | 15.94 | G300E | 0 | 0
656 | Story8 | C20 | 50 MPa RC Column (25 cm x 25 cm) | Column | 50MPa | Concrete Rectangular | 250 | 250 | 625 | 3250 | 0.2 | 496.94 | G300E | 2031250 | 15.94 | G300E | 0 | 0
657 | Story8 | C21 | 50 MPa RC Column (25 cm x 25 cm) | Column | 50MPa | Concrete Rectangular | 250 | 250 | 625 | 3250 | 0.2 | 496.94 | G300E | 2031250 | 15.94 | G300E | 0 | 0
658 | Story8 | C22 | 50 MPa RC Column (25 cm x 25 cm) | Column | 50MPa | Concrete Rectangular | 250 | 250 | 625 | 3250 | 0.2 | 496.94 | G300E | 2031250 | 15.94 | G300E | 0 | 0
659 | Story8 | C23 | 50 MPa RC Column (25 cm x 25 cm) | Column | 50MPa | Concrete Rectangular | 250 | 250 | 625 | 3250 | 0.2 | 496.94 | G300E | 2031250 | 15.94 | G300E | 0 | 0
660 | Story8 | C24 | 50 MPa RC Column (25 cm x 25 cm) | Column | 50MPa | Concrete Rectangular | 250 | 250 | 625 | 3250 | 0.2 | 496.94 | G300E | 2031250 | 15.94 | G300E | 0 | 0
661 | Story8 | C25 | 50 MPa RC Column (25 cm x 25 cm) | Column | 50MPa | Concrete Rectangular | 250 | 250 | 625 | 3250 | 0.2 | 496.94 | G300E | 2031250 | 15.94 | G300E | 0 | 0
662 | Story8 | C26 | 50 MPa RC Column (25 cm x 25 cm) | Column | 50MPa | Concrete Rectangular | 250 | 250 | 625 | 3250 | 0.2 | 496.94 | G300E | 2031250 | 15.94 | G300E | 0 | 0
663 | Story8 | C27 | 50 MPa RC Column (25 cm x 25 cm) | Column | 50MPa | Concrete Rectangular | 250 | 250 | 625 | 3250 | 0.2 | 496.94 | G300E | 2031250 | 15.94 | G300E | 0 | 0
664 | Story8 | C3 | 50 MPa RC Column (25 cm x 25 cm) | Column | 50MPa | Concrete Rectangular | 250 | 250 | 625 | 3250 | 0.2 | 496.94 | G300E | 2031250 | 15.94 | G300E | 0 | 0
665 | Story8 | C30 | 50 MPa RC Column (25 cm x 25 cm) | Column | 50MPa | Concrete Rectangular | 250 | 250 | 625 | 3250 | 0.2 | 496.94 | G300E | 2031250 | 15.94 | G300E | 0 | 0
666 | Story8 | C31 | 50 MPa RC Column (25 cm x 25 cm) | Column | 50MPa | Concrete Rectangular | 250 | 250 | 625 | 3250 | 0.2 | 496.94 | G300E | 2031250 | 15.94 | G300E | 0 | 0
667 | Story8 | C32 | 50 MPa RC Column (25 cm x 25 cm) | Column | 50MPa | Concrete Rectangular | 250 | 250 | 625 | 3250 | 0.2 | 496.94 | G300E | 2031250 | 15.94 | G300E | 0 | 0
668 | Story8 | C33 | 50 MPa RC Column (25 cm x 25 cm) | Column | 50MPa | Concrete Rectangular | 250 | 250 | 625 | 3250 | 0.2 | 496.94 | G300E | 2031250 | 15.94 | G300E | 0 | 0
669 | Story8 | C34 | 50 MPa RC Column (25 cm x 25 cm) | Column | 50MPa | Concrete Rectangular | 250 | 250 | 625 | 3250 | 0.2 | 496.94 | G300E | 2031250 | 15.94 | G300E | 0 | 0
670 | Story8 | C35 | 50 MPa RC Column (25 cm x 25 cm) | Column | 50MPa | Concrete Rectangular | 250 | 250 | 625 | 3250 | 0.2 | 496.94 | G300E | 2031250 | 15.94 | G300E | 0 | 0
671 | Story8 | C38 | 50 MPa RC Column (25 cm x 25 cm) | Column | 50MPa | Concrete Rectangular | 250 | 250 | 625 | 3250 | 0.2 | 496.94 | G300E | 2031250 | 15.94 | G300E | 0 | 0
672 | Story8 | C39 | 50 MPa RC Column (25 cm x 25 cm) | Column | 50MPa | Concrete Rectangular | 250 | 250 | 625 | 3250 | 0.2 | 496.94 | G300E | 2031250 | 15.94 | G300E | 0 | 0
673 | Story8 | C4 | 50 MPa RC Column (25 cm x 25 cm) | Column | 50MPa | Concrete Rectangular | 250 | 250 | 625 | 3250 | 0.2 | 496.94 | G300E | 2031250 | 15.94 | G300E | 0 | 0
674 | Story8 | C40 | 50 MPa RC Column (25 cm x 25 cm) | Column | 50MPa | Concrete Rectangular | 250 | 250 | 625 | 3250 | 0.2 | 496.94 | G300E | 2031250 | 15.94 | G300E | 0 | 0
675 | Story8 | C41 | 50 MPa RC Column (25 cm x 25 cm) | Column | 50MPa | Concrete Rectangular | 250 | 250 | 625 | 3250 | 0.2 | 496.94 | G300E | 2031250 | 15.94 | G300E | 0 | 0
676 | Story8 | C42 | 50 MPa RC Column (25 cm x 25 cm) | Column | 50MPa | Concrete Rectangular | 250 | 250 | 625 | 3250 | 0.2 | 496.94 | G300E | 2031250 | 15.94 | G300E | 0 | 0
677 | Story8 | C43 | 50 MPa RC Column (25 cm x 25 cm) | Column | 50MPa | Concrete Rectangular | 250 | 250 | 625 | 3250 | 0.2 | 496.94 | G300E | 2031250 | 15.94 | G300E | 0 | 0
678 | Story8 | C44 | 50 MPa RC Column (25 cm x 25 cm) | Column | 50MPa | Concrete Rectangular | 250 | 250 | 625 | 3250 | 0.2 | 496.94 | G300E | 2031250 | 15.94 | G300E | 0 | 0
679 | Story8 | C45 | 50 MPa RC Column (25 cm x 25 cm) | Column | 50MPa | Concrete Rectangular | 250 | 250 | 625 | 3250 | 0.2 | 496.94 | G300E | 2031250 | 15.94 | G300E | 0 | 0
680 | Story8 | C46 | 50 MPa RC Column (25 cm x 25 cm) | Column | 50MPa | Concrete Rectangular | 250 | 250 | 625 | 3250 | 0.2 | 496.94 | G300E | 2031250 | 15.94 | G300E | 0 | 0
681 | Story8 | C47 | 50 MPa RC Column (25 cm x 25 cm) | Column | 50MPa | Concrete Rectangular | 250 | 250 | 625 | 3250 | 0.2 | 496.94 | G300E | 2031250 | 15.94 | G300E | 0 | 0
682 | Story8 | C48 | 50 MPa RC Column (25 cm x 25 cm) | Column | 50MPa | Concrete Rectangular | 250 | 250 | 625 | 3250 | 0.2 | 496.94 | G300E | 2031250 | 15.94 | G300E | 0 | 0
683 | Story8 | C49 | 50 MPa RC Column (25 cm x 25 cm) | Column | 50MPa | Concrete Rectangular | 250 | 250 | 625 | 3250 | 0.2 | 496.94 | G300E | 2031250 | 15.94 | G300E | 0 | 0
684 | Story8 | C5 | 50 MPa RC Column (25 cm x 25 cm) | Column | 50MPa | Concrete Rectangular | 250 | 250 | 625 | 3250 | 0.2 | 496.94 | G300E | 2031250 | 15.94 | G300E | 0 | 0
685 | Story8 | C50 | 50 MPa RC Column (25 cm x 25 cm) | Column | 50MPa | Concrete Rectangular | 250 | 250 | 625 | 3250 | 0.2 | 496.94 | G300E | 2031250 | 15.94 | G300E | 0 | 0
686 | Story8 | C51 | 50 MPa RC Column (25 cm x 25 cm) | Column | 50MPa | Concrete Rectangular | 250 | 250 | 625 | 3250 | 0.2 | 496.94 | G300E | 2031250 | 15.94 | G300E | 0 | 0
687 | Story8 | C52 | 50 MPa RC Column (25 cm x 25 cm) | Column | 50MPa | Concrete Rectangular | 250 | 250 | 625 | 3250 | 0.2 | 496.94 | G300E | 2031250 | 15.94 | G300E | 0 | 0
688 | Story8 | C53 | 50 MPa RC Column (25 cm x 25 cm) | Column | 50MPa | Concrete Rectangular | 250 | 250 | 625 | 3250 | 0.2 | 496.94 | G300E | 2031250 | 15.94 | G300E | 0 | 0
689 | Story8 | C54 | 50 MPa RC Column (25 cm x 25 cm) | Column | 50MPa | Concrete Rectangular | 250 | 250 | 625 | 3250 | 0.2 | 496.94 | G300E | 2031250 | 15.94 | G300E | 0 | 0
690 | Story8 | C55 | 50 MPa RC Column (25 cm x 25 cm) | Column | 50MPa | Concrete Rectangular | 250 | 250 | 625 | 3250 | 0.2 | 496.94 | G300E | 2031250 | 15.94 | G300E | 0 | 0
691 | Story8 | C56 | 50 MPa RC Column (25 cm x 25 cm) | Column | 50MPa | Concrete Rectangular | 250 | 250 | 625 | 3250 | 0.2 | 496.94 | G300E | 2031250 | 15.94 | G300E | 0 | 0
692 | Story8 | C57 | 50 MPa RC Column (25 cm x 25 cm) | Column | 50MPa | Concrete Rectangular | 250 | 250 | 625 | 3250 | 0.2 | 496.94 | G300E | 2031250 | 15.94 | G300E | 0 | 0
693 | Story8 | C58 | 50 MPa RC Column (25 cm x 25 cm) | Column | 50MPa | Concrete Rectangular | 250 | 250 | 625 | 3250 | 0.2 | 496.94 | G300E | 2031250 | 15.94 | G300E | 0 | 0
694 | Story8 | C59 | 50 MPa RC Column (25 cm x 25 cm) | Column | 50MPa | Concrete Rectangular | 250 | 250 | 625 | 3250 | 0.2 | 496.94 | G300E | 2031250 | 15.94 | G300E | 0 | 0
695 | Story8 | C6 | 50 MPa RC Column (25 cm x 25 cm) | Column | 50MPa | Concrete Rectangular | 250 | 250 | 625 | 3250 | 0.2 | 496.94 | G300E | 2031250 | 15.94 | G300E | 0 | 0
696 | Story8 | C60 | 50 MPa RC Column (25 cm x 25 cm) | Column | 50MPa | Concrete Rectangular | 250 | 250 | 625 | 3250 | 0.2 | 496.94 | G300E | 2031250 | 15.94 | G300E | 0 | 0
697 | Story8 | C61 | 50 MPa RC Column (25 cm x 25 cm) | Column | 50MPa | Concrete Rectangular | 250 | 250 | 625 | 3250 | 0.2 | 496.94 | G300E | 2031250 | 15.94 | G300E | 0 | 0
698 | Story8 | C62 | 50 MPa RC Column (25 cm x 25 cm) | Column | 50MPa | Concrete Rectangular | 250 | 250 | 625 | 3250 | 0.2 | 496.94 | G300E | 2031250 | 15.94 | G300E | 0 | 0
699 | Story8 | C63 | 50 MPa RC Column (25 cm x 25 cm) | Column | 50MPa | Concrete Rectangular | 250 | 250 | 625 | 3250 | 0.2 | 496.94 | G300E | 2031250 | 15.94 | G300E | 0 | 0
700 | Story8 | C64 | 50 MPa RC Column (25 cm x 25 cm) | Column | 50MPa | Concrete Rectangular | 250 | 250 | 625 | 3250 | 0.2 | 496.94 | G300E | 2031250 | 15.94 | G300E | 0 | 0
701 | Story8 | C7 | 50 MPa RC Column (25 cm x 25 cm) | Column | 50MPa | Concrete Rectangular | 250 | 250 | 625 | 3250 | 0.2 | 496.94 | G300E | 2031250 | 15.94 | G300E | 0 | 0
702 | Story8 | C8 | 50 MPa RC Column (25 cm x 25 cm) | Column | 50MPa | Concrete Rectangular | 250 | 250 | 625 | 3250 | 0.2 | 496.94 | G300E | 2031250 | 15.94 | G300E | 0 | 0
703 | Story8 | C9 | 50 MPa RC Column (25 cm x 25 cm) | Column | 50MPa | Concrete Rectangular | 250 | 250 | 625 | 3250 | 0.2 | 496.94 | G300E | 2031250 | 15.94 | G300E | 0 | 0
704 | Story9 | C1 | 50 MPa RC Column (25 cm x 25 cm) | Column | 50MPa | Concrete Rectangular | 250 | 250 | 625 | 3250 | 0.2 | 496.94 | G300E | 2031250 | 15.94 | G300E | 0 | 0
705 | Story9 | C10 | 50 MPa RC Column (25 cm x 25 cm) | Column | 50MPa | Concrete Rectangular | 250 | 250 | 625 | 3250 | 0.2 | 496.94 | G300E | 2031250 | 15.94 | G300E | 0 | 0
706 | Story9 | C11 | 50 MPa RC Column (25 cm x 25 cm) | Column | 50MPa | Concrete Rectangular | 250 | 250 | 625 | 3250 | 0.2 | 496.94 | G300E | 2031250 | 15.94 | G300E | 0 | 0
707 | Story9 | C12 | 50 MPa RC Column (25 cm x 25 cm) | Column | 50MPa | Concrete Rectangular | 250 | 250 | 625 | 3250 | 0.2 | 496.94 | G300E | 2031250 | 15.94 | G300E | 0 | 0
708 | Story9 | C13 | 50 MPa RC Column (25 cm x 25 cm) | Column | 50MPa | Concrete Rectangular | 250 | 250 | 625 | 3250 | 0.2 | 496.94 | G300E | 2031250 | 15.94 | G300E | 0 | 0
709 | Story9 | C14 | 50 MPa RC Column (25 cm x 25 cm) | Column | 50MPa | Concrete Rectangular | 250 | 250 | 625 | 3250 | 0.2 | 496.94 | G300E | 2031250 | 15.94 | G300E | 0 | 0
710 | Story9 | C15 | 50 MPa RC Column (25 cm x 25 cm) | Column | 50MPa | Concrete Rectangular | 250 | 250 | 625 | 3250 | 0.2 | 496.94 | G300E | 2031250 | 15.94 | G300E | 0 | 0
711 | Story9 | C16 | 50 MPa RC Column (25 cm x 25 cm) | Column | 50MPa | Concrete Rectangular | 250 | 250 | 625 | 3250 | 0.2 | 496.94 | G300E | 2031250 | 15.94 | G300E | 0 | 0
712 | Story9 | C17 | 50 MPa RC Column (25 cm x 25 cm) | Column | 50MPa | Concrete Rectangular | 250 | 250 | 625 | 3250 | 0.2 | 496.94 | G300E | 2031250 | 15.94 | G300E | 0 | 0
713 | Story9 | C18 | 50 MPa RC Column (25 cm x 25 cm) | Column | 50MPa | Concrete Rectangular | 250 | 250 | 625 | 3250 | 0.2 | 496.94 | G300E | 2031250 | 15.94 | G300E | 0 | 0
714 | Story9 | C19 | 50 MPa RC Column (25 cm x 25 cm) | Column | 50MPa | Concrete Rectangular | 250 | 250 | 625 | 3250 | 0.2 | 496.94 | G300E | 2031250 | 15.94 | G300E | 0 | 0
715 | Story9 | C2 | 50 MPa RC Column (25 cm x 25 cm) | Column | 50MPa | Concrete Rectangular | 250 | 250 | 625 | 3250 | 0.2 | 496.94 | G300E | 2031250 | 15.94 | G300E | 0 | 0
716 | Story9 | C20 | 50 MPa RC Column (25 cm x 25 cm) | Column | 50MPa | Concrete Rectangular | 250 | 250 | 625 | 3250 | 0.2 | 496.94 | G300E | 2031250 | 15.94 | G300E | 0 | 0
717 | Story9 | C21 | 50 MPa RC Column (25 cm x 25 cm) | Column | 50MPa | Concrete Rectangular | 250 | 250 | 625 | 3250 | 0.2 | 496.94 | G300E | 2031250 | 15.94 | G300E | 0 | 0
718 | Story9 | C22 | 50 MPa RC Column (25 cm x 25 cm) | Column | 50MPa | Concrete Rectangular | 250 | 250 | 625 | 3250 | 0.2 | 496.94 | G300E | 2031250 | 15.94 | G300E | 0 | 0
719 | Story9 | C23 | 50 MPa RC Column (25 cm x 25 cm) | Column | 50MPa | Concrete Rectangular | 250 | 250 | 625 | 3250 | 0.2 | 496.94 | G300E | 2031250 | 15.94 | G300E | 0 | 0
720 | Story9 | C24 | 50 MPa RC Column (25 cm x 25 cm) | Column | 50MPa | Concrete Rectangular | 250 | 250 | 625 | 3250 | 0.2 | 496.94 | G300E | 2031250 | 15.94 | G300E | 0 | 0
721 | Story9 | C25 | 50 MPa RC Column (25 cm x 25 cm) | Column | 50MPa | Concrete Rectangular | 250 | 250 | 625 | 3250 | 0.2 | 496.94 | G300E | 2031250 | 15.94 | G300E | 0 | 0
722 | Story9 | C26 | 50 MPa RC Column (25 cm x 25 cm) | Column | 50MPa | Concrete Rectangular | 250 | 250 | 625 | 3250 | 0.2 | 496.94 | G300E | 2031250 | 15.94 | G300E | 0 | 0
723 | Story9 | C27 | 50 MPa RC Column (25 cm x 25 cm) | Column | 50MPa | Concrete Rectangular | 250 | 250 | 625 | 3250 | 0.2 | 496.94 | G300E | 2031250 | 15.94 | G300E | 0 | 0
724 | Story9 | C3 | 50 MPa RC Column (25 cm x 25 cm) | Column | 50MPa | Concrete Rectangular | 250 | 250 | 625 | 3250 | 0.2 | 496.94 | G300E | 2031250 | 15.94 | G300E | 0 | 0
725 | Story9 | C30 | 50 MPa RC Column (25 cm x 25 cm) | Column | 50MPa | Concrete Rectangular | 250 | 250 | 625 | 3250 | 0.2 | 496.94 | G300E | 2031250 | 15.94 | G300E | 0 | 0
726 | Story9 | C31 | 50 MPa RC Column (25 cm x 25 cm) | Column | 50MPa | Concrete Rectangular | 250 | 250 | 625 | 3250 | 0.2 | 496.94 | G300E | 2031250 | 15.94 | G300E | 0 | 0
727 | Story9 | C32 | 50 MPa RC Column (25 cm x 25 cm) | Column | 50MPa | Concrete Rectangular | 250 | 250 | 625 | 3250 | 0.2 | 496.94 | G300E | 2031250 | 15.94 | G300E | 0 | 0
728 | Story9 | C33 | 50 MPa RC Column (25 cm x 25 cm) | Column | 50MPa | Concrete Rectangular | 250 | 250 | 625 | 3250 | 0.2 | 496.94 | G300E | 2031250 | 15.94 | G300E | 0 | 0
729 | Story9 | C34 | 50 MPa RC Column (25 cm x 25 cm) | Column | 50MPa | Concrete Rectangular | 250 | 250 | 625 | 3250 | 0.2 | 496.94 | G300E | 2031250 | 15.94 | G300E | 0 | 0
730 | Story9 | C35 | 50 MPa RC Column (25 cm x 25 cm) | Column | 50MPa | Concrete Rectangular | 250 | 250 | 625 | 3250 | 0.2 | 496.94 | G300E | 2031250 | 15.94 | G300E | 0 | 0
731 | Story9 | C38 | 50 MPa RC Column (25 cm x 25 cm) | Column | 50MPa | Concrete Rectangular | 250 | 250 | 625 | 3250 | 0.2 | 496.94 | G300E | 2031250 | 15.94 | G300E | 0 | 0
732 | Story9 | C39 | 50 MPa RC Column (25 cm x 25 cm) | Column | 50MPa | Concrete Rectangular | 250 | 250 | 625 | 3250 | 0.2 | 496.94 | G300E | 2031250 | 15.94 | G300E | 0 | 0
733 | Story9 | C4 | 50 MPa RC Column (25 cm x 25 cm) | Column | 50MPa | Concrete Rectangular | 250 | 250 | 625 | 3250 | 0.2 | 496.94 | G300E | 2031250 | 15.94 | G300E | 0 | 0
734 | Story9 | C40 | 50 MPa RC Column (25 cm x 25 cm) | Column | 50MPa | Concrete Rectangular | 250 | 250 | 625 | 3250 | 0.2 | 496.94 | G300E | 2031250 | 15.94 | G300E | 0 | 0
735 | Story9 | C41 | 50 MPa RC Column (25 cm x 25 cm) | Column | 50MPa | Concrete Rectangular | 250 | 250 | 625 | 3250 | 0.2 | 496.94 | G300E | 2031250 | 15.94 | G300E | 0 | 0
736 | Story9 | C42 | 50 MPa RC Column (25 cm x 25 cm) | Column | 50MPa | Concrete Rectangular | 250 | 250 | 625 | 3250 | 0.2 | 496.94 | G300E | 2031250 | 15.94 | G300E | 0 | 0
737 | Story9 | C43 | 50 MPa RC Column (25 cm x 25 cm) | Column | 50MPa | Concrete Rectangular | 250 | 250 | 625 | 3250 | 0.2 | 496.94 | G300E | 2031250 | 15.94 | G300E | 0 | 0
738 | Story9 | C44 | 50 MPa RC Column (25 cm x 25 cm) | Column | 50MPa | Concrete Rectangular | 250 | 250 | 625 | 3250 | 0.2 | 496.94 | G300E | 2031250 | 15.94 | G300E | 0 | 0
739 | Story9 | C45 | 50 MPa RC Column (25 cm x 25 cm) | Column | 50MPa | Concrete Rectangular | 250 | 250 | 625 | 3250 | 0.2 | 496.94 | G300E | 2031250 | 15.94 | G300E | 0 | 0
740 | Story9 | C46 | 50 MPa RC Column (25 cm x 25 cm) | Column | 50MPa | Concrete Rectangular | 250 | 250 | 625 | 3250 | 0.2 | 496.94 | G300E | 2031250 | 15.94 | G300E | 0 | 0
741 | Story9 | C47 | 50 MPa RC Column (25 cm x 25 cm) | Column | 50MPa | Concrete Rectangular | 250 | 250 | 625 | 3250 | 0.2 | 496.94 | G300E | 2031250 | 15.94 | G300E | 0 | 0
742 | Story9 | C48 | 50 MPa RC Column (25 cm x 25 cm) | Column | 50MPa | Concrete Rectangular | 250 | 250 | 625 | 3250 | 0.2 | 496.94 | G300E | 2031250 | 15.94 | G300E | 0 | 0
743 | Story9 | C49 | 50 MPa RC Column (25 cm x 25 cm) | Column | 50MPa | Concrete Rectangular | 250 | 250 | 625 | 3250 | 0.2 | 496.94 | G300E | 2031250 | 15.94 | G300E | 0 | 0
744 | Story9 | C5 | 50 MPa RC Column (25 cm x 25 cm) | Column | 50MPa | Concrete Rectangular | 250 | 250 | 625 | 3250 | 0.2 | 496.94 | G300E | 2031250 | 15.94 | G300E | 0 | 0
745 | Story9 | C50 | 50 MPa RC Column (25 cm x 25 cm) | Column | 50MPa | Concrete Rectangular | 250 | 250 | 625 | 3250 | 0.2 | 496.94 | G300E | 2031250 | 15.94 | G300E | 0 | 0
746 | Story9 | C51 | 50 MPa RC Column (25 cm x 25 cm) | Column | 50MPa | Concrete Rectangular | 250 | 250 | 625 | 3250 | 0.2 | 496.94 | G300E | 2031250 | 15.94 | G300E | 0 | 0
747 | Story9 | C52 | 50 MPa RC Column (25 cm x 25 cm) | Column | 50MPa | Concrete Rectangular | 250 | 250 | 625 | 3250 | 0.2 | 496.94 | G300E | 2031250 | 15.94 | G300E | 0 | 0
748 | Story9 | C53 | 50 MPa RC Column (25 cm x 25 cm) | Column | 50MPa | Concrete Rectangular | 250 | 250 | 625 | 3250 | 0.2 | 496.94 | G300E | 2031250 | 15.94 | G300E | 0 | 0
749 | Story9 | C54 | 50 MPa RC Column (25 cm x 25 cm) | Column | 50MPa | Concrete Rectangular | 250 | 250 | 625 | 3250 | 0.2 | 496.94 | G300E | 2031250 | 15.94 | G300E | 0 | 0
750 | Story9 | C55 | 50 MPa RC Column (25 cm x 25 cm) | Column | 50MPa | Concrete Rectangular | 250 | 250 | 625 | 3250 | 0.2 | 496.94 | G300E | 2031250 | 15.94 | G300E | 0 | 0
751 | Story9 | C56 | 50 MPa RC Column (25 cm x 25 cm) | Column | 50MPa | Concrete Rectangular | 250 | 250 | 625 | 3250 | 0.2 | 496.94 | G300E | 2031250 | 15.94 | G300E | 0 | 0
752 | Story9 | C57 | 50 MPa RC Column (25 cm x 25 cm) | Column | 50MPa | Concrete Rectangular | 250 | 250 | 625 | 3250 | 0.2 | 496.94 | G300E | 2031250 | 15.94 | G300E | 0 | 0
753 | Story9 | C58 | 50 MPa RC Column (25 cm x 25 cm) | Column | 50MPa | Concrete Rectangular | 250 | 250 | 625 | 3250 | 0.2 | 496.94 | G300E | 2031250 | 15.94 | G300E | 0 | 0
754 | Story9 | C59 | 50 MPa RC Column (25 cm x 25 cm) | Column | 50MPa | Concrete Rectangular | 250 | 250 | 625 | 3250 | 0.2 | 496.94 | G300E | 2031250 | 15.94 | G300E | 0 | 0
755 | Story9 | C6 | 50 MPa RC Column (25 cm x 25 cm) | Column | 50MPa | Concrete Rectangular | 250 | 250 | 625 | 3250 | 0.2 | 496.94 | G300E | 2031250 | 15.94 | G300E | 0 | 0
756 | Story9 | C60 | 50 MPa RC Column (25 cm x 25 cm) | Column | 50MPa | Concrete Rectangular | 250 | 250 | 625 | 3250 | 0.2 | 496.94 | G300E | 2031250 | 15.94 | G300E | 0 | 0
757 | Story9 | C61 | 50 MPa RC Column (25 cm x 25 cm) | Column | 50MPa | Concrete Rectangular | 250 | 250 | 625 | 3250 | 0.2 | 496.94 | G300E | 2031250 | 15.94 | G300E | 0 | 0
758 | Story9 | C62 | 50 MPa RC Column (25 cm x 25 cm) | Column | 50MPa | Concrete Rectangular | 250 | 250 | 625 | 3250 | 0.2 | 496.94 | G300E | 2031250 | 15.94 | G300E | 0 | 0
759 | Story9 | C63 | 50 MPa RC Column (25 cm x 25 cm) | Column | 50MPa | Concrete Rectangular | 250 | 250 | 625 | 3250 | 0.2 | 496.94 | G300E | 2031250 | 15.94 | G300E | 0 | 0
760 | Story9 | C64 | 50 MPa RC Column (25 cm x 25 cm) | Column | 50MPa | Concrete Rectangular | 250 | 250 | 625 | 3250 | 0.2 | 496.94 | G300E | 2031250 | 15.94 | G300E | 0 | 0
761 | Story9 | C7 | 50 MPa RC Column (25 cm x 25 cm) | Column | 50MPa | Concrete Rectangular | 250 | 250 | 625 | 3250 | 0.2 | 496.94 | G300E | 2031250 | 15.94 | G300E | 0 | 0
762 | Story9 | C8 | 50 MPa RC Column (25 cm x 25 cm) | Column | 50MPa | Concrete Rectangular | 250 | 250 | 625 | 3250 | 0.2 | 496.94 | G300E | 2031250 | 15.94 | G300E | 0 | 0
763 | Story9 | C9 | 50 MPa RC Column (25 cm x 25 cm) | Column | 50MPa | Concrete Rectangular | 250 | 250 | 625 | 3250 | 0.2 | 496.94 | G300E | 2031250 | 15.94 | G300E | 0 | 0

## Walls
| Story | Label | Section | Structural_Element_Type | Material | Width_(mm) | Depth_(mm) | Area_(cm^2) | Length_(mm) | Volume_(m^3) | Mass_(kg) | Long._Rebar_Material | Long._Rebar_Volume_(mm^3) | Long._Rebar_Mass_(kg) | Tran._Rebar_Material | Tran._Rebar_Volume_(mm^3) | Tran._Rebar_Mass_(kg)
0 | Story1 | P1 | RC Wall - 150 mm | Wall | 50MPa | 4800 | 150 | 7200 | 3500 | 2.52 | 6165.14 | G300E | 25326000 | 198.72 | G300E | 6300000 | 49.43
1 | Story1 | P2 | RC Wall - 150 mm | Wall | 50MPa | 4800 | 150 | 7200 | 3500 | 2.52 | 6165.14 | G300E | 25326000 | 198.72 | G300E | 6300000 | 49.43
2 | Story1 | P3 | RC Wall - 150 mm | Wall | 50MPa | 4800 | 150 | 7200 | 3500 | 2.52 | 6165.14 | G300E | 25326000 | 198.72 | G300E | 6300000 | 49.43
3 | Story1 | P4 | RC Wall - 150 mm | Wall | 50MPa | 4800 | 150 | 7200 | 3500 | 2.52 | 6165.14 | G300E | 25326000 | 198.72 | G300E | 6300000 | 49.43
4 | Story10 | P1 | RC Wall - 150 mm | Wall | 50MPa | 4800 | 150 | 7200 | 3500 | 2.52 | 6165.14 | G300E | 14490000 | 113.69 | G300E | 6300000 | 49.43
5 | Story10 | P2 | RC Wall - 150 mm | Wall | 50MPa | 4800 | 150 | 7200 | 3500 | 2.52 | 6165.14 | G300E | 14490000 | 113.69 | G300E | 6300000 | 49.43
6 | Story10 | P3 | RC Wall - 150 mm | Wall | 50MPa | 4800 | 150 | 7200 | 3500 | 2.52 | 6165.14 | G300E | 14490000 | 113.69 | G300E | 6300000 | 49.43
7 | Story10 | P4 | RC Wall - 150 mm | Wall | 50MPa | 4800 | 150 | 7200 | 3500 | 2.52 | 6165.14 | G300E | 14490000 | 113.69 | G300E | 6300000 | 49.43
8 | Story11 | P1 | RC Wall - 150 mm | Wall | 50MPa | 4800 | 150 | 7200 | 3500 | 2.52 | 6165.14 | G300E | 16002000 | 125.56 | G300E | 17904264 | 140.48
9 | Story11 | P2 | RC Wall - 150 mm | Wall | 50MPa | 4800 | 150 | 7200 | 3500 | 2.52 | 6165.14 | G300E | 16002000 | 125.56 | G300E | 17912160 | 140.55
10 | Story11 | P3 | RC Wall - 150 mm | Wall | 50MPa | 4800 | 150 | 7200 | 3500 | 2.52 | 6165.14 | G300E | 16002000 | 125.56 | G300E | 17918712 | 140.6
11 | Story11 | P4 | RC Wall - 150 mm | Wall | 50MPa | 4800 | 150 | 7200 | 3500 | 2.52 | 6165.14 | G300E | 16002000 | 125.56 | G300E | 17875872 | 140.26
12 | Story2 | P1 | RC Wall - 150 mm | Wall | 50MPa | 4800 | 150 | 7200 | 3500 | 2.52 | 6165.14 | G300E | 10710000 | 84.03 | G300E | 6300000 | 49.43
13 | Story2 | P2 | RC Wall - 150 mm | Wall | 50MPa | 4800 | 150 | 7200 | 3500 | 2.52 | 6165.14 | G300E | 10710000 | 84.03 | G300E | 6300000 | 49.43
14 | Story2 | P3 | RC Wall - 150 mm | Wall | 50MPa | 4800 | 150 | 7200 | 3500 | 2.52 | 6165.14 | G300E | 10710000 | 84.03 | G300E | 6300000 | 49.43
15 | Story2 | P4 | RC Wall - 150 mm | Wall | 50MPa | 4800 | 150 | 7200 | 3500 | 2.52 | 6165.14 | G300E | 10710000 | 84.03 | G300E | 6300000 | 49.43
16 | Story3 | P1 | RC Wall - 150 mm | Wall | 50MPa | 4800 | 150 | 7200 | 3500 | 2.52 | 6165.14 | G300E | 6300000 | 49.43 | G300E | 6300000 | 49.43
17 | Story3 | P2 | RC Wall - 150 mm | Wall | 50MPa | 4800 | 150 | 7200 | 3500 | 2.52 | 6165.14 | G300E | 6300000 | 49.43 | G300E | 6300000 | 49.43
18 | Story3 | P3 | RC Wall - 150 mm | Wall | 50MPa | 4800 | 150 | 7200 | 3500 | 2.52 | 6165.14 | G300E | 6300000 | 49.43 | G300E | 6300000 | 49.43
19 | Story3 | P4 | RC Wall - 150 mm | Wall | 50MPa | 4800 | 150 | 7200 | 3500 | 2.52 | 6165.14 | G300E | 6300000 | 49.43 | G300E | 6300000 | 49.43
20 | Story4 | P1 | RC Wall - 150 mm | Wall | 50MPa | 4800 | 150 | 7200 | 3500 | 2.52 | 6165.14 | G300E | 6300000 | 49.43 | G300E | 6300000 | 49.43
21 | Story4 | P2 | RC Wall - 150 mm | Wall | 50MPa | 4800 | 150 | 7200 | 3500 | 2.52 | 6165.14 | G300E | 6300000 | 49.43 | G300E | 6300000 | 49.43
22 | Story4 | P3 | RC Wall - 150 mm | Wall | 50MPa | 4800 | 150 | 7200 | 3500 | 2.52 | 6165.14 | G300E | 6300000 | 49.43 | G300E | 6300000 | 49.43
23 | Story4 | P4 | RC Wall - 150 mm | Wall | 50MPa | 4800 | 150 | 7200 | 3500 | 2.52 | 6165.14 | G300E | 6300000 | 49.43 | G300E | 6300000 | 49.43
24 | Story5 | P1 | RC Wall - 150 mm | Wall | 50MPa | 4800 | 150 | 7200 | 3500 | 2.52 | 6165.14 | G300E | 6300000 | 49.43 | G300E | 6300000 | 49.43
25 | Story5 | P2 | RC Wall - 150 mm | Wall | 50MPa | 4800 | 150 | 7200 | 3500 | 2.52 | 6165.14 | G300E | 6300000 | 49.43 | G300E | 6300000 | 49.43
26 | Story5 | P3 | RC Wall - 150 mm | Wall | 50MPa | 4800 | 150 | 7200 | 3500 | 2.52 | 6165.14 | G300E | 6300000 | 49.43 | G300E | 6300000 | 49.43
27 | Story5 | P4 | RC Wall - 150 mm | Wall | 50MPa | 4800 | 150 | 7200 | 3500 | 2.52 | 6165.14 | G300E | 6300000 | 49.43 | G300E | 6300000 | 49.43
28 | Story6 | P1 | RC Wall - 150 mm | Wall | 50MPa | 4800 | 150 | 7200 | 3500 | 2.52 | 6165.14 | G300E | 6300000 | 49.43 | G300E | 6300000 | 49.43
29 | Story6 | P2 | RC Wall - 150 mm | Wall | 50MPa | 4800 | 150 | 7200 | 3500 | 2.52 | 6165.14 | G300E | 6300000 | 49.43 | G300E | 6300000 | 49.43
30 | Story6 | P3 | RC Wall - 150 mm | Wall | 50MPa | 4800 | 150 | 7200 | 3500 | 2.52 | 6165.14 | G300E | 6300000 | 49.43 | G300E | 6300000 | 49.43
31 | Story6 | P4 | RC Wall - 150 mm | Wall | 50MPa | 4800 | 150 | 7200 | 3500 | 2.52 | 6165.14 | G300E | 6300000 | 49.43 | G300E | 6300000 | 49.43
32 | Story7 | P1 | RC Wall - 150 mm | Wall | 50MPa | 4800 | 150 | 7200 | 3500 | 2.52 | 6165.14 | G300E | 6300000 | 49.43 | G300E | 6300000 | 49.43
33 | Story7 | P2 | RC Wall - 150 mm | Wall | 50MPa | 4800 | 150 | 7200 | 3500 | 2.52 | 6165.14 | G300E | 6300000 | 49.43 | G300E | 6300000 | 49.43
34 | Story7 | P3 | RC Wall - 150 mm | Wall | 50MPa | 4800 | 150 | 7200 | 3500 | 2.52 | 6165.14 | G300E | 6300000 | 49.43 | G300E | 6300000 | 49.43
35 | Story7 | P4 | RC Wall - 150 mm | Wall | 50MPa | 4800 | 150 | 7200 | 3500 | 2.52 | 6165.14 | G300E | 6300000 | 49.43 | G300E | 6300000 | 49.43
36 | Story8 | P1 | RC Wall - 150 mm | Wall | 50MPa | 4800 | 150 | 7200 | 3500 | 2.52 | 6165.14 | G300E | 6300000 | 49.43 | G300E | 6300000 | 49.43
37 | Story8 | P2 | RC Wall - 150 mm | Wall | 50MPa | 4800 | 150 | 7200 | 3500 | 2.52 | 6165.14 | G300E | 6300000 | 49.43 | G300E | 6300000 | 49.43
38 | Story8 | P3 | RC Wall - 150 mm | Wall | 50MPa | 4800 | 150 | 7200 | 3500 | 2.52 | 6165.14 | G300E | 6300000 | 49.43 | G300E | 6300000 | 49.43
39 | Story8 | P4 | RC Wall - 150 mm | Wall | 50MPa | 4800 | 150 | 7200 | 3500 | 2.52 | 6165.14 | G300E | 6300000 | 49.43 | G300E | 6300000 | 49.43
40 | Story9 | P1 | RC Wall - 150 mm | Wall | 50MPa | 4800 | 150 | 7200 | 3500 | 2.52 | 6165.14 | G300E | 6300000 | 49.43 | G300E | 6300000 | 49.43
41 | Story9 | P2 | RC Wall - 150 mm | Wall | 50MPa | 4800 | 150 | 7200 | 3500 | 2.52 | 6165.14 | G300E | 6300000 | 49.43 | G300E | 6300000 | 49.43
42 | Story9 | P3 | RC Wall - 150 mm | Wall | 50MPa | 4800 | 150 | 7200 | 3500 | 2.52 | 6165.14 | G300E | 6300000 | 49.43 | G300E | 6300000 | 49.43
43 | Story9 | P4 | RC Wall - 150 mm | Wall | 50MPa | 4800 | 150 | 7200 | 3500 | 2.52 | 6165.14 | G300E | 6300000 | 49.43 | G300E | 6300000 | 49.43

## Slabs
| Story | Label | Section | Structural_Element_Type | Material | Length_(mm) | Width_(mm) | Depth_(mm) | Area_(cm^2) | Volume_(m^3) | Mass_(kg) | Long._Rebar_Material | Long._Rebar_Volume_(mm^3) | Long._Rebar_Mass_(kg) | Tran._Rebar_Material | Tran._Rebar_Volume_(mm^3) | Tran._Rebar_Mass_(kg)
0 | Story1 | F1 | Slab1 | Slab | 32MPa | 33600 | 33600 | 110 | 36960 | 124.19 | 303817.98 | G300E | 968773737.93 | 7601.36 | G300E | 0 | 0
1 | Story10 | F1 | Slab1 | Slab | 32MPa | 33600 | 33600 | 110 | 36960 | 124.19 | 303817.98 | G300E | 982487172.41 | 7708.96 | G300E | 0 | 0
2 | Story11 | F1 | Slab1 | Slab | 32MPa | 33600 | 33600 | 110 | 36960 | 124.19 | 303817.98 | G300E | 1988865103.45 | 15605.37 | G300E | 0 | 0
3 | Story2 | F1 | Slab1 | Slab | 32MPa | 33600 | 33600 | 110 | 36960 | 124.19 | 303817.98 | G300E | 970428248.28 | 7614.34 | G300E | 0 | 0
4 | Story3 | F1 | Slab1 | Slab | 32MPa | 33600 | 33600 | 110 | 36960 | 124.19 | 303817.98 | G300E | 974752220.69 | 7648.27 | G300E | 0 | 0
5 | Story4 | F1 | Slab1 | Slab | 32MPa | 33600 | 33600 | 110 | 36960 | 124.19 | 303817.98 | G300E | 976895668.97 | 7665.09 | G300E | 0 | 0
6 | Story5 | F1 | Slab1 | Slab | 32MPa | 33600 | 33600 | 110 | 36960 | 124.19 | 303817.98 | G300E | 977966234.48 | 7673.49 | G300E | 0 | 0
7 | Story6 | F1 | Slab1 | Slab | 32MPa | 33600 | 33600 | 110 | 36960 | 124.19 | 303817.98 | G300E | 978296441.38 | 7676.08 | G300E | 0 | 0
8 | Story7 | F1 | Slab1 | Slab | 32MPa | 33600 | 33600 | 110 | 36960 | 124.19 | 303817.98 | G300E | 978910510.34 | 7680.9 | G300E | 0 | 0
9 | Story8 | F1 | Slab1 | Slab | 32MPa | 33600 | 33600 | 110 | 36960 | 124.19 | 303817.98 | G300E | 978480662.07 | 7677.52 | G300E | 0 | 0
10 | Story9 | F1 | Slab1 | Slab | 32MPa | 33600 | 33600 | 110 | 36960 | 124.19 | 303817.98 | G300E | 982229958.62 | 7706.94 | G300E | 0 | 0

## Materials by Element Type
Material | Structural_Element_Type | Width_(mm) | Depth_(mm) | Area_(cm^2) | Length_(mm) | Volume_(m^3) | Mass_(kg)
32MPa | Slab | 369600 | 1210 | 406560 | 369600 | 1366.09 | 3341997.78
50MPa | Wall | 211200 | 6600 | 316800 | 154000 | 110.88 | 271266.16
| Beam | 297000 | 297000 | 742500 | 5543800 | 344.96 | 847675.2
| Column | 223800 | 223800 | 687612 | 2762812 | 279.6 | 685338
G300E | Beam_Long_Rebar | 0 | 0 | 0 | 0 | 2.1952 | 17224.01
| Beam_Tran_Rebar | 0 | 0 | 0 | 0 | 0.29258 | 2296.3
| Column_Long_Rebar | 0 | 0 | 0 | 0 | 3.9231 | 30782.98
| Column_Tran_Rebar | 0 | 0 | 0 | 0 | 0.04491 | 352.32
| Slab_Long_Rebar | 0 | 0 | 0 | 0 | 11.7581 | 92258.32
| Slab_Tran_Rebar | 0 | 0 | 0 | 0 | 0 | 0
| Wall_Long_Rebar | 0 | 0 | 0 | 0 | 0.44251 | 3472.04
| Wall_Tran_Rebar | 0 | 0 | 0 | 0 | 0.32361 | 2539.09

## Total Embodied Flows
| Embodied_Energy_(MJ) | Embodied_Water_(L) | Embodied_GHG_(kgCO2e)
Total | 11343344.7 | 15674555.558 | 1301898.146

## Total Embodied Flows per NFA
| Embodied_Energy_(MJ) | Embodied_Water_(L) | Embodied_GHG_(kgCO2e)
Total/NFA | 932.4482 | 1288.4834 | 107.0189

## Embodied Flows By Element Type
Structural_Element_Type | Embodied_Energy_(MJ) | Embodied_Water_(L) | Embodied_GHG_(kgCO2e)
Slab | 6840381.79 | 9961230.576 | 762035.912
Wall | 511631.535 | 743077.059 | 58749.453
Beam | 1954999.225 | 2370500.133 | 247968.651
Column | 2036332.15 | 2599747.79 | 233144.13