## Index
Data Item Description | Worksheet Hyperlink
Beams | Click here to access worksheet
Columns | Click here to access worksheet
Walls | Click here to access worksheet
Slabs | Click here to access worksheet
Materials by Element Type | Click here to access worksheet
Total Embodied Flows | Click here to access worksheet
Total Embodied Flows per NFA | Click here to access worksheet
Embodied Flows By Element Type | Click here to access worksheet
© James Helal 2021

## Beams
| Story | Label | Section | Structural_Element_Type | Material | Cross_Section_Type | Width_(mm) | Depth_(mm) | Area_(cm^2) | Length_(mm) | Volume_(m^3) | Mass_(kg)
0 | Story11 | B1 | 150UB18.0 | Beam | 300PLUS-300 | Steel I/Wide Flange | 75 | 155 | 23 | 4800 | 0.01 | 86.62
1 | Story11 | B2 | 150UB18.0 | Beam | 300PLUS-300 | Steel I/Wide Flange | 75 | 155 | 23 | 4800 | 0.01 | 86.62
2 | Story11 | B3 | 150UB18.0 | Beam | 300PLUS-300 | Steel I/Wide Flange | 75 | 155 | 23 | 4800 | 0.01 | 86.62
3 | Story11 | B4 | 150UB18.0 | Beam | 300PLUS-300 | Steel I/Wide Flange | 75 | 155 | 23 | 4800 | 0.01 | 86.62
4 | Story11 | B5 | 150UB18.0 | Beam | 300PLUS-300 | Steel I/Wide Flange | 75 | 155 | 23 | 4800 | 0.01 | 86.62
5 | Story11 | B6 | 150UB18.0 | Beam | 300PLUS-300 | Steel I/Wide Flange | 75 | 155 | 23 | 4800 | 0.01 | 86.62
6 | Story11 | B7 | 150UB18.0 | Beam | 300PLUS-300 | Steel I/Wide Flange | 75 | 155 | 23 | 4800 | 0.01 | 86.62
7 | Story11 | B8 | 150UB18.0 | Beam | 300PLUS-300 | Steel I/Wide Flange | 75 | 155 | 23 | 4800 | 0.01 | 86.62
8 | Story11 | B9 | 150UB18.0 | Beam | 300PLUS-300 | Steel I/Wide Flange | 75 | 155 | 23 | 4800 | 0.01 | 86.62
9 | Story11 | B10 | 150UB18.0 | Beam | 300PLUS-300 | Steel I/Wide Flange | 75 | 155 | 23 | 4800 | 0.01 | 86.62
10 | Story11 | B11 | 150UB18.0 | Beam | 300PLUS-300 | Steel I/Wide Flange | 75 | 155 | 23 | 4800 | 0.01 | 86.62
11 | Story11 | B12 | 150UB18.0 | Beam | 300PLUS-300 | Steel I/Wide Flange | 75 | 155 | 23 | 4800 | 0.01 | 86.62
12 | Story11 | B13 | 150UB18.0 | Beam | 300PLUS-300 | Steel I/Wide Flange | 75 | 155 | 23 | 4800 | 0.01 | 86.62
13 | Story11 | B14 | 150UB18.0 | Beam | 300PLUS-300 | Steel I/Wide Flange | 75 | 155 | 23 | 4800 | 0.01 | 86.62
14 | Story11 | B15 | 150UB18.0 | Beam | 300PLUS-300 | Steel I/Wide Flange | 75 | 155 | 23 | 4800 | 0.01 | 86.62
15 | Story11 | B16 | 150UB18.0 | Beam | 300PLUS-300 | Steel I/Wide Flange | 75 | 155 | 23 | 4800 | 0.01 | 86.62
16 | Story11 | B17 | 150UB18.0 | Beam | 300PLUS-300 | Steel I/Wide Flange | 75 | 155 | 23 | 4800 | 0.01 | 86.62
17 | Story11 | B18 | 150UB18.0 | Beam | 300PLUS-300 | Steel I/Wide Flange | 75 | 155 | 23 | 4800 | 0.01 | 86.62
18 | Story11 | B19 | 150UB18.0 | Beam | 300PLUS-300 | Steel I/Wide Flange | 75 | 155 | 23 | 4800 | 0.01 | 86.62
19 | Story11 | B20 | 150UB18.0 | Beam | 300PLUS-300 | Steel I/Wide Flange | 75 | 155 | 23 | 4800 | 0.01 | 86.62
20 | Story11 | B21 | 150UB18.0 | Beam | 300PLUS-300 | Steel I/Wide Flange | 75 | 155 | 23 | 4800 | 0.01 | 86.62
21 | Story11 | B22 | 150UB18.0 | Beam | 300PLUS-300 | Steel I/Wide Flange | 75 | 155 | 23 | 4800 | 0.01 | 86.62
22 | Story11 | B23 | 150UB18.0 | Beam | 300PLUS-300 | Steel I/Wide Flange | 75 | 155 | 23 | 4800 | 0.01 | 86.62
23 | Story11 | B24 | 150UB18.0 | Beam | 300PLUS-300 | Steel I/Wide Flange | 75 | 155 | 23 | 4800 | 0.01 | 86.62
24 | Story11 | B25 | 150UB18.0 | Beam | 300PLUS-300 | Steel I/Wide Flange | 75 | 155 | 23 | 4800 | 0.01 | 86.62
25 | Story11 | B26 | 150UB18.0 | Beam | 300PLUS-300 | Steel I/Wide Flange | 75 | 155 | 23 | 4800 | 0.01 | 86.62
26 | Story11 | B27 | 150UB18.0 | Beam | 300PLUS-300 | Steel I/Wide Flange | 75 | 155 | 23 | 4800 | 0.01 | 86.62
27 | Story11 | B28 | 150UB18.0 | Beam | 300PLUS-300 | Steel I/Wide Flange | 75 | 155 | 23 | 4800 | 0.01 | 86.62
28 | Story11 | B29 | 150UB18.0 | Beam | 300PLUS-300 | Steel I/Wide Flange | 75 | 155 | 23 | 4800 | 0.01 | 86.62
29 | Story11 | B30 | 150UB18.0 | Beam | 300PLUS-300 | Steel I/Wide Flange | 75 | 155 | 23 | 4800 | 0.01 | 86.62
30 | Story11 | B31 | 150UB18.0 | Beam | 300PLUS-300 | Steel I/Wide Flange | 75 | 155 | 23 | 4800 | 0.01 | 86.62
31 | Story11 | B32 | 150UB18.0 | Beam | 300PLUS-300 | Steel I/Wide Flange | 75 | 155 | 23 | 4800 | 0.01 | 86.62
32 | Story11 | B33 | 150UB18.0 | Beam | 300PLUS-300 | Steel I/Wide Flange | 75 | 155 | 23 | 4800 | 0.01 | 86.62
33 | Story11 | B34 | 150UB18.0 | Beam | 300PLUS-300 | Steel I/Wide Flange | 75 | 155 | 23 | 4800 | 0.01 | 86.62
34 | Story11 | B35 | 150UB18.0 | Beam | 300PLUS-300 | Steel I/Wide Flange | 75 | 155 | 23 | 4800 | 0.01 | 86.62
35 | Story11 | B36 | 150UB18.0 | Beam | 300PLUS-300 | Steel I/Wide Flange | 75 | 155 | 23 | 4800 | 0.01 | 86.62
36 | Story11 | B37 | 150UB18.0 | Beam | 300PLUS-300 | Steel I/Wide Flange | 75 | 155 | 23 | 4800 | 0.01 | 86.62
37 | Story11 | B38 | 150UB18.0 | Beam | 300PLUS-300 | Steel I/Wide Flange | 75 | 155 | 23 | 4800 | 0.01 | 86.62
38 | Story11 | B39 | 150UB18.0 | Beam | 300PLUS-300 | Steel I/Wide Flange | 75 | 155 | 23 | 4800 | 0.01 | 86.62
39 | Story11 | B40 | 150UB18.0 | Beam | 300PLUS-300 | Steel I/Wide Flange | 75 | 155 | 23 | 4800 | 0.01 | 86.62
40 | Story11 | B41 | 150UB18.0 | Beam | 300PLUS-300 | Steel I/Wide Flange | 75 | 155 | 23 | 4800 | 0.01 | 86.62
41 | Story11 | B42 | 150UB18.0 | Beam | 300PLUS-300 | Steel I/Wide Flange | 75 | 155 | 23 | 4800 | 0.01 | 86.62
42 | Story11 | B43 | 150UB18.0 | Beam | 300PLUS-300 | Steel I/Wide Flange | 75 | 155 | 23 | 4800 | 0.01 | 86.62
43 | Story11 | B44 | 150UB18.0 | Beam | 300PLUS-300 | Steel I/Wide Flange | 75 | 155 | 23 | 4800 | 0.01 | 86.62
44 | Story11 | B45 | 150UB18.0 | Beam | 300PLUS-300 | Steel I/Wide Flange | 75 | 155 | 23 | 4800 | 0.01 | 86.62
45 | Story11 | B46 | 150UB18.0 | Beam | 300PLUS-300 | Steel I/Wide Flange | 75 | 155 | 23 | 4800 | 0.01 | 86.62
46 | Story11 | B47 | 150UB18.0 | Beam | 300PLUS-300 | Steel I/Wide Flange | 75 | 155 | 23 | 4800 | 0.01 | 86.62
47 | Story11 | B48 | 150UB18.0 | Beam | 300PLUS-300 | Steel I/Wide Flange | 75 | 155 | 23 | 4800 | 0.01 | 86.62
48 | Story11 | B49 | 150UB18.0 | Beam | 300PLUS-300 | Steel I/Wide Flange | 75 | 155 | 23 | 4800 | 0.01 | 86.62
49 | Story11 | B50 | 150UB18.0 | Beam | 300PLUS-300 | Steel I/Wide Flange | 75 | 155 | 23 | 4800 | 0.01 | 86.62
50 | Story11 | B51 | 150UB18.0 | Beam | 300PLUS-300 | Steel I/Wide Flange | 75 | 155 | 23 | 4800 | 0.01 | 86.62
51 | Story11 | B55 | 150UB18.0 | Beam | 300PLUS-300 | Steel I/Wide Flange | 75 | 155 | 23 | 4800 | 0.01 | 86.62
52 | Story11 | B56 | 150UB18.0 | Beam | 300PLUS-300 | Steel I/Wide Flange | 75 | 155 | 23 | 4800 | 0.01 | 86.62
53 | Story11 | B57 | 150UB18.0 | Beam | 300PLUS-300 | Steel I/Wide Flange | 75 | 155 | 23 | 4800 | 0.01 | 86.62
54 | Story11 | B58 | 150UB18.0 | Beam | 300PLUS-300 | Steel I/Wide Flange | 75 | 155 | 23 | 4800 | 0.01 | 86.62
55 | Story11 | B59 | 150UB18.0 | Beam | 300PLUS-300 | Steel I/Wide Flange | 75 | 155 | 23 | 4800 | 0.01 | 86.62
56 | Story11 | B60 | 150UB18.0 | Beam | 300PLUS-300 | Steel I/Wide Flange | 75 | 155 | 23 | 4800 | 0.01 | 86.62
57 | Story11 | B61 | 150UB18.0 | Beam | 300PLUS-300 | Steel I/Wide Flange | 75 | 155 | 23 | 4800 | 0.01 | 86.62
58 | Story11 | B62 | 150UB18.0 | Beam | 300PLUS-300 | Steel I/Wide Flange | 75 | 155 | 23 | 4800 | 0.01 | 86.62
59 | Story11 | B63 | 150UB18.0 | Beam | 300PLUS-300 | Steel I/Wide Flange | 75 | 155 | 23 | 4800 | 0.01 | 86.62
60 | Story11 | B64 | 150UB18.0 | Beam | 300PLUS-300 | Steel I/Wide Flange | 75 | 155 | 23 | 4800 | 0.01 | 86.62
61 | Story11 | B65 | 150UB18.0 | Beam | 300PLUS-300 | Steel I/Wide Flange | 75 | 155 | 23 | 4800 | 0.01 | 86.62
62 | Story11 | B66 | 150UB18.0 | Beam | 300PLUS-300 | Steel I/Wide Flange | 75 | 155 | 23 | 4800 | 0.01 | 86.62
63 | Story11 | B67 | 150UB18.0 | Beam | 300PLUS-300 | Steel I/Wide Flange | 75 | 155 | 23 | 4800 | 0.01 | 86.62
64 | Story11 | B69 | 150UB18.0 | Beam | 300PLUS-300 | Steel I/Wide Flange | 75 | 155 | 23 | 4800 | 0.01 | 86.62
65 | Story11 | B70 | 150UB18.0 | Beam | 300PLUS-300 | Steel I/Wide Flange | 75 | 155 | 23 | 4800 | 0.01 | 86.62
66 | Story11 | B71 | 150UB18.0 | Beam | 300PLUS-300 | Steel I/Wide Flange | 75 | 155 | 23 | 4800 | 0.01 | 86.62
67 | Story11 | B72 | 150UB18.0 | Beam | 300PLUS-300 | Steel I/Wide Flange | 75 | 155 | 23 | 4800 | 0.01 | 86.62
68 | Story11 | B73 | 150UB18.0 | Beam | 300PLUS-300 | Steel I/Wide Flange | 75 | 155 | 23 | 4800 | 0.01 | 86.62
69 | Story11 | B74 | 150UB18.0 | Beam | 300PLUS-300 | Steel I/Wide Flange | 75 | 155 | 23 | 4800 | 0.01 | 86.62
70 | Story11 | B75 | 150UB18.0 | Beam | 300PLUS-300 | Steel I/Wide Flange | 75 | 155 | 23 | 4800 | 0.01 | 86.62
71 | Story11 | B76 | 150UB18.0 | Beam | 300PLUS-300 | Steel I/Wide Flange | 75 | 155 | 23 | 4800 | 0.01 | 86.62
72 | Story11 | B77 | 150UB18.0 | Beam | 300PLUS-300 | Steel I/Wide Flange | 75 | 155 | 23 | 4800 | 0.01 | 86.62
73 | Story11 | B78 | 150UB18.0 | Beam | 300PLUS-300 | Steel I/Wide Flange | 75 | 155 | 23 | 4800 | 0.01 | 86.62
74 | Story11 | B79 | 150UB18.0 | Beam | 300PLUS-300 | Steel I/Wide Flange | 75 | 155 | 23 | 4800 | 0.01 | 86.62
75 | Story11 | B80 | 150UB18.0 | Beam | 300PLUS-300 | Steel I/Wide Flange | 75 | 155 | 23 | 4800 | 0.01 | 86.62
76 | Story11 | B81 | 150UB18.0 | Beam | 300PLUS-300 | Steel I/Wide Flange | 75 | 155 | 23 | 4800 | 0.01 | 86.62
77 | Story11 | B82 | 150UB18.0 | Beam | 300PLUS-300 | Steel I/Wide Flange | 75 | 155 | 23 | 4800 | 0.01 | 86.62
78 | Story11 | B83 | 150UB18.0 | Beam | 300PLUS-300 | Steel I/Wide Flange | 75 | 155 | 23 | 4800 | 0.01 | 86.62
79 | Story11 | B84 | 150UB18.0 | Beam | 300PLUS-300 | Steel I/Wide Flange | 75 | 155 | 23 | 4800 | 0.01 | 86.62
80 | Story11 | B85 | 150UB18.0 | Beam | 300PLUS-300 | Steel I/Wide Flange | 75 | 155 | 23 | 4800 | 0.01 | 86.62
81 | Story11 | B86 | 150UB18.0 | Beam | 300PLUS-300 | Steel I/Wide Flange | 75 | 155 | 23 | 4800 | 0.01 | 86.62
82 | Story11 | B87 | 150UB18.0 | Beam | 300PLUS-300 | Steel I/Wide Flange | 75 | 155 | 23 | 4800 | 0.01 | 86.62
83 | Story11 | B88 | 150UB18.0 | Beam | 300PLUS-300 | Steel I/Wide Flange | 75 | 155 | 23 | 4800 | 0.01 | 86.62
84 | Story11 | B89 | 150UB18.0 | Beam | 300PLUS-300 | Steel I/Wide Flange | 75 | 155 | 23 | 4800 | 0.01 | 86.62
85 | Story11 | B90 | 150UB18.0 | Beam | 300PLUS-300 | Steel I/Wide Flange | 75 | 155 | 23 | 4800 | 0.01 | 86.62
86 | Story11 | B91 | 150UB18.0 | Beam | 300PLUS-300 | Steel I/Wide Flange | 75 | 155 | 23 | 4800 | 0.01 | 86.62
87 | Story11 | B92 | 150UB18.0 | Beam | 300PLUS-300 | Steel I/Wide Flange | 75 | 155 | 23 | 4800 | 0.01 | 86.62
88 | Story11 | B93 | 150UB18.0 | Beam | 300PLUS-300 | Steel I/Wide Flange | 75 | 155 | 23 | 4800 | 0.01 | 86.62
89 | Story11 | B94 | 150UB18.0 | Beam | 300PLUS-300 | Steel I/Wide Flange | 75 | 155 | 23 | 4800 | 0.01 | 86.62
90 | Story11 | B95 | 150UB18.0 | Beam | 300PLUS-300 | Steel I/Wide Flange | 75 | 155 | 23 | 4800 | 0.01 | 86.62
91 | Story11 | B96 | 150UB18.0 | Beam | 300PLUS-300 | Steel I/Wide Flange | 75 | 155 | 23 | 4800 | 0.01 | 86.62
92 | Story11 | B97 | 150UB18.0 | Beam | 300PLUS-300 | Steel I/Wide Flange | 75 | 155 | 23 | 4800 | 0.01 | 86.62
93 | Story11 | B98 | 150UB18.0 | Beam | 300PLUS-300 | Steel I/Wide Flange | 75 | 155 | 23 | 4800 | 0.01 | 86.62
94 | Story11 | B99 | 150UB18.0 | Beam | 300PLUS-300 | Steel I/Wide Flange | 75 | 155 | 23 | 4800 | 0.01 | 86.62
95 | Story11 | B100 | 150UB18.0 | Beam | 300PLUS-300 | Steel I/Wide Flange | 75 | 155 | 23 | 4800 | 0.01 | 86.62
96 | Story11 | B101 | 150UB18.0 | Beam | 300PLUS-300 | Steel I/Wide Flange | 75 | 155 | 23 | 4800 | 0.01 | 86.62
97 | Story11 | B102 | 150UB18.0 | Beam | 300PLUS-300 | Steel I/Wide Flange | 75 | 155 | 23 | 4800 | 0.01 | 86.62
98 | Story11 | B103 | 150UB18.0 | Beam | 300PLUS-300 | Steel I/Wide Flange | 75 | 155 | 23 | 4800 | 0.01 | 86.62
99 | Story11 | B104 | 150UB18.0 | Beam | 300PLUS-300 | Steel I/Wide Flange | 75 | 155 | 23 | 4800 | 0.01 | 86.62
100 | Story11 | B105 | 150UB18.0 | Beam | 300PLUS-300 | Steel I/Wide Flange | 75 | 155 | 23 | 4800 | 0.01 | 86.62
101 | Story11 | B106 | 150UB18.0 | Beam | 300PLUS-300 | Steel I/Wide Flange | 75 | 155 | 23 | 4800 | 0.01 | 86.62
102 | Story11 | B107 | 150UB18.0 | Beam | 300PLUS-300 | Steel I/Wide Flange | 75 | 155 | 23 | 4800 | 0.01 | 86.62
103 | Story11 | B108 | 150UB18.0 | Beam | 300PLUS-300 | Steel I/Wide Flange | 75 | 155 | 23 | 4800 | 0.01 | 86.62
104 | Story11 | B109 | 150UB18.0 | Beam | 300PLUS-300 | Steel I/Wide Flange | 75 | 155 | 23 | 4800 | 0.01 | 86.62
105 | Story11 | B110 | 150UB18.0 | Beam | 300PLUS-300 | Steel I/Wide Flange | 75 | 155 | 23 | 4800 | 0.01 | 86.62
106 | Story11 | B111 | 150UB18.0 | Beam | 300PLUS-300 | Steel I/Wide Flange | 75 | 155 | 23 | 4800 | 0.01 | 86.62
107 | Story11 | B112 | 150UB18.0 | Beam | 300PLUS-300 | Steel I/Wide Flange | 75 | 155 | 23 | 4800 | 0.01 | 86.62
108 | Story10 | B1 | 150UB18.0 | Beam | 300PLUS-300 | Steel I/Wide Flange | 75 | 155 | 23 | 4800 | 0.01 | 86.62
109 | Story10 | B2 | 150UB18.0 | Beam | 300PLUS-300 | Steel I/Wide Flange | 75 | 155 | 23 | 4800 | 0.01 | 86.62
110 | Story10 | B3 | 180UB22.2 | Beam | 300PLUS-300 | Steel I/Wide Flange | 90 | 179 | 28.2 | 4800 | 0.01 | 106.21
111 | Story10 | B4 | 150UB18.0 | Beam | 300PLUS-300 | Steel I/Wide Flange | 75 | 155 | 23 | 4800 | 0.01 | 86.62
112 | Story10 | B5 | 180UB22.2 | Beam | 300PLUS-300 | Steel I/Wide Flange | 90 | 179 | 28.2 | 4800 | 0.01 | 106.21
113 | Story10 | B6 | 150UB18.0 | Beam | 300PLUS-300 | Steel I/Wide Flange | 75 | 155 | 23 | 4800 | 0.01 | 86.62
114 | Story10 | B7 | 180UB22.2 | Beam | 300PLUS-300 | Steel I/Wide Flange | 90 | 179 | 28.2 | 4800 | 0.01 | 106.21
115 | Story10 | B8 | 150UB18.0 | Beam | 300PLUS-300 | Steel I/Wide Flange | 75 | 155 | 23 | 4800 | 0.01 | 86.62
116 | Story10 | B9 | 180UB22.2 | Beam | 300PLUS-300 | Steel I/Wide Flange | 90 | 179 | 28.2 | 4800 | 0.01 | 106.21
117 | Story10 | B10 | 150UB18.0 | Beam | 300PLUS-300 | Steel I/Wide Flange | 75 | 155 | 23 | 4800 | 0.01 | 86.62
118 | Story10 | B11 | 180UB22.2 | Beam | 300PLUS-300 | Steel I/Wide Flange | 90 | 179 | 28.2 | 4800 | 0.01 | 106.21
119 | Story10 | B12 | 150UB18.0 | Beam | 300PLUS-300 | Steel I/Wide Flange | 75 | 155 | 23 | 4800 | 0.01 | 86.62
120 | Story10 | B13 | 180UB22.2 | Beam | 300PLUS-300 | Steel I/Wide Flange | 90 | 179 | 28.2 | 4800 | 0.01 | 106.21
121 | Story10 | B14 | 150UB18.0 | Beam | 300PLUS-300 | Steel I/Wide Flange | 75 | 155 | 23 | 4800 | 0.01 | 86.62
122 | Story10 | B15 | 150UB18.0 | Beam | 300PLUS-300 | Steel I/Wide Flange | 75 | 155 | 23 | 4800 | 0.01 | 86.62
123 | Story10 | B16 | 150UB18.0 | Beam | 300PLUS-300 | Steel I/Wide Flange | 75 | 155 | 23 | 4800 | 0.01 | 86.62
124 | Story10 | B17 | 180UB22.2 | Beam | 300PLUS-300 | Steel I/Wide Flange | 90 | 179 | 28.2 | 4800 | 0.01 | 106.21
125 | Story10 | B18 | 180UB22.2 | Beam | 300PLUS-300 | Steel I/Wide Flange | 90 | 179 | 28.2 | 4800 | 0.01 | 106.21
126 | Story10 | B19 | 180UB22.2 | Beam | 300PLUS-300 | Steel I/Wide Flange | 90 | 179 | 28.2 | 4800 | 0.01 | 106.21
127 | Story10 | B20 | 180UB22.2 | Beam | 300PLUS-300 | Steel I/Wide Flange | 90 | 179 | 28.2 | 4800 | 0.01 | 106.21
128 | Story10 | B21 | 180UB22.2 | Beam | 300PLUS-300 | Steel I/Wide Flange | 90 | 179 | 28.2 | 4800 | 0.01 | 106.21
129 | Story10 | B22 | 180UB22.2 | Beam | 300PLUS-300 | Steel I/Wide Flange | 90 | 179 | 28.2 | 4800 | 0.01 | 106.21
130 | Story10 | B23 | 180UB22.2 | Beam | 300PLUS-300 | Steel I/Wide Flange | 90 | 179 | 28.2 | 4800 | 0.01 | 106.21
131 | Story10 | B24 | 180UB22.2 | Beam | 300PLUS-300 | Steel I/Wide Flange | 90 | 179 | 28.2 | 4800 | 0.01 | 106.21
132 | Story10 | B25 | 180UB22.2 | Beam | 300PLUS-300 | Steel I/Wide Flange | 90 | 179 | 28.2 | 4800 | 0.01 | 106.21
133 | Story10 | B26 | 180UB22.2 | Beam | 300PLUS-300 | Steel I/Wide Flange | 90 | 179 | 28.2 | 4800 | 0.01 | 106.21
134 | Story10 | B27 | 180UB22.2 | Beam | 300PLUS-300 | Steel I/Wide Flange | 90 | 179 | 28.2 | 4800 | 0.01 | 106.21
135 | Story10 | B28 | 180UB22.2 | Beam | 300PLUS-300 | Steel I/Wide Flange | 90 | 179 | 28.2 | 4800 | 0.01 | 106.21
136 | Story10 | B29 | 180UB22.2 | Beam | 300PLUS-300 | Steel I/Wide Flange | 90 | 179 | 28.2 | 4800 | 0.01 | 106.21
137 | Story10 | B30 | 150UB18.0 | Beam | 300PLUS-300 | Steel I/Wide Flange | 75 | 155 | 23 | 4800 | 0.01 | 86.62
138 | Story10 | B31 | 150UB18.0 | Beam | 300PLUS-300 | Steel I/Wide Flange | 75 | 155 | 23 | 4800 | 0.01 | 86.62
139 | Story10 | B32 | 180UB22.2 | Beam | 300PLUS-300 | Steel I/Wide Flange | 90 | 179 | 28.2 | 4800 | 0.01 | 106.21
140 | Story10 | B33 | 180UB22.2 | Beam | 300PLUS-300 | Steel I/Wide Flange | 90 | 179 | 28.2 | 4800 | 0.01 | 106.21
141 | Story10 | B34 | 180UB22.2 | Beam | 300PLUS-300 | Steel I/Wide Flange | 90 | 179 | 28.2 | 4800 | 0.01 | 106.21
142 | Story10 | B35 | 180UB22.2 | Beam | 300PLUS-300 | Steel I/Wide Flange | 90 | 179 | 28.2 | 4800 | 0.01 | 106.21
143 | Story10 | B36 | 180UB22.2 | Beam | 300PLUS-300 | Steel I/Wide Flange | 90 | 179 | 28.2 | 4800 | 0.01 | 106.21
144 | Story10 | B37 | 180UB22.2 | Beam | 300PLUS-300 | Steel I/Wide Flange | 90 | 179 | 28.2 | 4800 | 0.01 | 106.21
145 | Story10 | B38 | 180UB22.2 | Beam | 300PLUS-300 | Steel I/Wide Flange | 90 | 179 | 28.2 | 4800 | 0.01 | 106.21
146 | Story10 | B39 | 180UB22.2 | Beam | 300PLUS-300 | Steel I/Wide Flange | 90 | 179 | 28.2 | 4800 | 0.01 | 106.21
147 | Story10 | B40 | 180UB22.2 | Beam | 300PLUS-300 | Steel I/Wide Flange | 90 | 179 | 28.2 | 4800 | 0.01 | 106.21
148 | Story10 | B41 | 180UB22.2 | Beam | 300PLUS-300 | Steel I/Wide Flange | 90 | 179 | 28.2 | 4800 | 0.01 | 106.21
149 | Story10 | B42 | 180UB22.2 | Beam | 300PLUS-300 | Steel I/Wide Flange | 90 | 179 | 28.2 | 4800 | 0.01 | 106.21
150 | Story10 | B43 | 180UB22.2 | Beam | 300PLUS-300 | Steel I/Wide Flange | 90 | 179 | 28.2 | 4800 | 0.01 | 106.21
151 | Story10 | B44 | 180UB22.2 | Beam | 300PLUS-300 | Steel I/Wide Flange | 90 | 179 | 28.2 | 4800 | 0.01 | 106.21
152 | Story10 | B45 | 150UB18.0 | Beam | 300PLUS-300 | Steel I/Wide Flange | 75 | 155 | 23 | 4800 | 0.01 | 86.62
153 | Story10 | B46 | 150UB18.0 | Beam | 300PLUS-300 | Steel I/Wide Flange | 75 | 155 | 23 | 4800 | 0.01 | 86.62
154 | Story10 | B47 | 180UB22.2 | Beam | 300PLUS-300 | Steel I/Wide Flange | 90 | 179 | 28.2 | 4800 | 0.01 | 106.21
155 | Story10 | B48 | 180UB22.2 | Beam | 300PLUS-300 | Steel I/Wide Flange | 90 | 179 | 28.2 | 4800 | 0.01 | 106.21
156 | Story10 | B49 | 180UB22.2 | Beam | 300PLUS-300 | Steel I/Wide Flange | 90 | 179 | 28.2 | 4800 | 0.01 | 106.21
157 | Story10 | B50 | 180UB22.2 | Beam | 300PLUS-300 | Steel I/Wide Flange | 90 | 179 | 28.2 | 4800 | 0.01 | 106.21
158 | Story10 | B51 | 180UB22.2 | Beam | 300PLUS-300 | Steel I/Wide Flange | 90 | 179 | 28.2 | 4800 | 0.01 | 106.21
159 | Story10 | B55 | 180UB22.2 | Beam | 300PLUS-300 | Steel I/Wide Flange | 90 | 179 | 28.2 | 4800 | 0.01 | 106.21
160 | Story10 | B56 | 180UB22.2 | Beam | 300PLUS-300 | Steel I/Wide Flange | 90 | 179 | 28.2 | 4800 | 0.01 | 106.21
161 | Story10 | B57 | 180UB22.2 | Beam | 300PLUS-300 | Steel I/Wide Flange | 90 | 179 | 28.2 | 4800 | 0.01 | 106.21
162 | Story10 | B58 | 180UB22.2 | Beam | 300PLUS-300 | Steel I/Wide Flange | 90 | 179 | 28.2 | 4800 | 0.01 | 106.21
163 | Story10 | B59 | 180UB22.2 | Beam | 300PLUS-300 | Steel I/Wide Flange | 90 | 179 | 28.2 | 4800 | 0.01 | 106.21
164 | Story10 | B60 | 150UB18.0 | Beam | 300PLUS-300 | Steel I/Wide Flange | 75 | 155 | 23 | 4800 | 0.01 | 86.62
165 | Story10 | B61 | 150UB18.0 | Beam | 300PLUS-300 | Steel I/Wide Flange | 75 | 155 | 23 | 4800 | 0.01 | 86.62
166 | Story10 | B62 | 180UB22.2 | Beam | 300PLUS-300 | Steel I/Wide Flange | 90 | 179 | 28.2 | 4800 | 0.01 | 106.21
167 | Story10 | B63 | 180UB22.2 | Beam | 300PLUS-300 | Steel I/Wide Flange | 90 | 179 | 28.2 | 4800 | 0.01 | 106.21
168 | Story10 | B64 | 180UB22.2 | Beam | 300PLUS-300 | Steel I/Wide Flange | 90 | 179 | 28.2 | 4800 | 0.01 | 106.21
169 | Story10 | B65 | 180UB22.2 | Beam | 300PLUS-300 | Steel I/Wide Flange | 90 | 179 | 28.2 | 4800 | 0.01 | 106.21
170 | Story10 | B66 | 180UB22.2 | Beam | 300PLUS-300 | Steel I/Wide Flange | 90 | 179 | 28.2 | 4800 | 0.01 | 106.21
171 | Story10 | B67 | 180UB22.2 | Beam | 300PLUS-300 | Steel I/Wide Flange | 90 | 179 | 28.2 | 4800 | 0.01 | 106.21
172 | Story10 | B69 | 180UB22.2 | Beam | 300PLUS-300 | Steel I/Wide Flange | 90 | 179 | 28.2 | 4800 | 0.01 | 106.21
173 | Story10 | B70 | 180UB22.2 | Beam | 300PLUS-300 | Steel I/Wide Flange | 90 | 179 | 28.2 | 4800 | 0.01 | 106.21
174 | Story10 | B71 | 180UB22.2 | Beam | 300PLUS-300 | Steel I/Wide Flange | 90 | 179 | 28.2 | 4800 | 0.01 | 106.21
175 | Story10 | B72 | 180UB22.2 | Beam | 300PLUS-300 | Steel I/Wide Flange | 90 | 179 | 28.2 | 4800 | 0.01 | 106.21
176 | Story10 | B73 | 180UB22.2 | Beam | 300PLUS-300 | Steel I/Wide Flange | 90 | 179 | 28.2 | 4800 | 0.01 | 106.21
177 | Story10 | B74 | 180UB22.2 | Beam | 300PLUS-300 | Steel I/Wide Flange | 90 | 179 | 28.2 | 4800 | 0.01 | 106.21
178 | Story10 | B75 | 150UB18.0 | Beam | 300PLUS-300 | Steel I/Wide Flange | 75 | 155 | 23 | 4800 | 0.01 | 86.62
179 | Story10 | B76 | 150UB18.0 | Beam | 300PLUS-300 | Steel I/Wide Flange | 75 | 155 | 23 | 4800 | 0.01 | 86.62
180 | Story10 | B77 | 180UB22.2 | Beam | 300PLUS-300 | Steel I/Wide Flange | 90 | 179 | 28.2 | 4800 | 0.01 | 106.21
181 | Story10 | B78 | 180UB22.2 | Beam | 300PLUS-300 | Steel I/Wide Flange | 90 | 179 | 28.2 | 4800 | 0.01 | 106.21
182 | Story10 | B79 | 180UB22.2 | Beam | 300PLUS-300 | Steel I/Wide Flange | 90 | 179 | 28.2 | 4800 | 0.01 | 106.21
183 | Story10 | B80 | 180UB22.2 | Beam | 300PLUS-300 | Steel I/Wide Flange | 90 | 179 | 28.2 | 4800 | 0.01 | 106.21
184 | Story10 | B81 | 180UB22.2 | Beam | 300PLUS-300 | Steel I/Wide Flange | 90 | 179 | 28.2 | 4800 | 0.01 | 106.21
185 | Story10 | B82 | 180UB22.2 | Beam | 300PLUS-300 | Steel I/Wide Flange | 90 | 179 | 28.2 | 4800 | 0.01 | 106.21
186 | Story10 | B83 | 180UB22.2 | Beam | 300PLUS-300 | Steel I/Wide Flange | 90 | 179 | 28.2 | 4800 | 0.01 | 106.21
187 | Story10 | B84 | 180UB22.2 | Beam | 300PLUS-300 | Steel I/Wide Flange | 90 | 179 | 28.2 | 4800 | 0.01 | 106.21
188 | Story10 | B85 | 180UB22.2 | Beam | 300PLUS-300 | Steel I/Wide Flange | 90 | 179 | 28.2 | 4800 | 0.01 | 106.21
189 | Story10 | B86 | 180UB22.2 | Beam | 300PLUS-300 | Steel I/Wide Flange | 90 | 179 | 28.2 | 4800 | 0.01 | 106.21
190 | Story10 | B87 | 180UB22.2 | Beam | 300PLUS-300 | Steel I/Wide Flange | 90 | 179 | 28.2 | 4800 | 0.01 | 106.21
191 | Story10 | B88 | 180UB22.2 | Beam | 300PLUS-300 | Steel I/Wide Flange | 90 | 179 | 28.2 | 4800 | 0.01 | 106.21
192 | Story10 | B89 | 180UB22.2 | Beam | 300PLUS-300 | Steel I/Wide Flange | 90 | 179 | 28.2 | 4800 | 0.01 | 106.21
193 | Story10 | B90 | 150UB18.0 | Beam | 300PLUS-300 | Steel I/Wide Flange | 75 | 155 | 23 | 4800 | 0.01 | 86.62
194 | Story10 | B91 | 150UB18.0 | Beam | 300PLUS-300 | Steel I/Wide Flange | 75 | 155 | 23 | 4800 | 0.01 | 86.62
195 | Story10 | B92 | 180UB22.2 | Beam | 300PLUS-300 | Steel I/Wide Flange | 90 | 179 | 28.2 | 4800 | 0.01 | 106.21
196 | Story10 | B93 | 180UB22.2 | Beam | 300PLUS-300 | Steel I/Wide Flange | 90 | 179 | 28.2 | 4800 | 0.01 | 106.21
197 | Story10 | B94 | 180UB22.2 | Beam | 300PLUS-300 | Steel I/Wide Flange | 90 | 179 | 28.2 | 4800 | 0.01 | 106.21
198 | Story10 | B95 | 180UB22.2 | Beam | 300PLUS-300 | Steel I/Wide Flange | 90 | 179 | 28.2 | 4800 | 0.01 | 106.21
199 | Story10 | B96 | 180UB22.2 | Beam | 300PLUS-300 | Steel I/Wide Flange | 90 | 179 | 28.2 | 4800 | 0.01 | 106.21
200 | Story10 | B97 | 180UB22.2 | Beam | 300PLUS-300 | Steel I/Wide Flange | 90 | 179 | 28.2 | 4800 | 0.01 | 106.21
201 | Story10 | B98 | 180UB22.2 | Beam | 300PLUS-300 | Steel I/Wide Flange | 90 | 179 | 28.2 | 4800 | 0.01 | 106.21
202 | Story10 | B99 | 180UB22.2 | Beam | 300PLUS-300 | Steel I/Wide Flange | 90 | 179 | 28.2 | 4800 | 0.01 | 106.21
203 | Story10 | B100 | 180UB22.2 | Beam | 300PLUS-300 | Steel I/Wide Flange | 90 | 179 | 28.2 | 4800 | 0.01 | 106.21
204 | Story10 | B101 | 180UB22.2 | Beam | 300PLUS-300 | Steel I/Wide Flange | 90 | 179 | 28.2 | 4800 | 0.01 | 106.21
205 | Story10 | B102 | 180UB22.2 | Beam | 300PLUS-300 | Steel I/Wide Flange | 90 | 179 | 28.2 | 4800 | 0.01 | 106.21
206 | Story10 | B103 | 180UB22.2 | Beam | 300PLUS-300 | Steel I/Wide Flange | 90 | 179 | 28.2 | 4800 | 0.01 | 106.21
207 | Story10 | B104 | 180UB22.2 | Beam | 300PLUS-300 | Steel I/Wide Flange | 90 | 179 | 28.2 | 4800 | 0.01 | 106.21
208 | Story10 | B105 | 150UB18.0 | Beam | 300PLUS-300 | Steel I/Wide Flange | 75 | 155 | 23 | 4800 | 0.01 | 86.62
209 | Story10 | B106 | 150UB18.0 | Beam | 300PLUS-300 | Steel I/Wide Flange | 75 | 155 | 23 | 4800 | 0.01 | 86.62
210 | Story10 | B107 | 150UB18.0 | Beam | 300PLUS-300 | Steel I/Wide Flange | 75 | 155 | 23 | 4800 | 0.01 | 86.62
211 | Story10 | B108 | 150UB18.0 | Beam | 300PLUS-300 | Steel I/Wide Flange | 75 | 155 | 23 | 4800 | 0.01 | 86.62
212 | Story10 | B109 | 150UB18.0 | Beam | 300PLUS-300 | Steel I/Wide Flange | 75 | 155 | 23 | 4800 | 0.01 | 86.62
213 | Story10 | B110 | 150UB18.0 | Beam | 300PLUS-300 | Steel I/Wide Flange | 75 | 155 | 23 | 4800 | 0.01 | 86.62
214 | Story10 | B111 | 150UB18.0 | Beam | 300PLUS-300 | Steel I/Wide Flange | 75 | 155 | 23 | 4800 | 0.01 | 86.62
215 | Story10 | B112 | 150UB18.0 | Beam | 300PLUS-300 | Steel I/Wide Flange | 75 | 155 | 23 | 4800 | 0.01 | 86.62
216 | Story9 | B1 | 150UB18.0 | Beam | 300PLUS-300 | Steel I/Wide Flange | 75 | 155 | 23 | 4800 | 0.01 | 86.62
217 | Story9 | B2 | 150UB18.0 | Beam | 300PLUS-300 | Steel I/Wide Flange | 75 | 155 | 23 | 4800 | 0.01 | 86.62
218 | Story9 | B3 | 180UB22.2 | Beam | 300PLUS-300 | Steel I/Wide Flange | 90 | 179 | 28.2 | 4800 | 0.01 | 106.21
219 | Story9 | B4 | 150UB18.0 | Beam | 300PLUS-300 | Steel I/Wide Flange | 75 | 155 | 23 | 4800 | 0.01 | 86.62
220 | Story9 | B5 | 180UB22.2 | Beam | 300PLUS-300 | Steel I/Wide Flange | 90 | 179 | 28.2 | 4800 | 0.01 | 106.21
221 | Story9 | B6 | 150UB18.0 | Beam | 300PLUS-300 | Steel I/Wide Flange | 75 | 155 | 23 | 4800 | 0.01 | 86.62
222 | Story9 | B7 | 180UB22.2 | Beam | 300PLUS-300 | Steel I/Wide Flange | 90 | 179 | 28.2 | 4800 | 0.01 | 106.21
223 | Story9 | B8 | 150UB18.0 | Beam | 300PLUS-300 | Steel I/Wide Flange | 75 | 155 | 23 | 4800 | 0.01 | 86.62
224 | Story9 | B9 | 180UB22.2 | Beam | 300PLUS-300 | Steel I/Wide Flange | 90 | 179 | 28.2 | 4800 | 0.01 | 106.21
225 | Story9 | B10 | 150UB18.0 | Beam | 300PLUS-300 | Steel I/Wide Flange | 75 | 155 | 23 | 4800 | 0.01 | 86.62
226 | Story9 | B11 | 180UB22.2 | Beam | 300PLUS-300 | Steel I/Wide Flange | 90 | 179 | 28.2 | 4800 | 0.01 | 106.21
227 | Story9 | B12 | 150UB18.0 | Beam | 300PLUS-300 | Steel I/Wide Flange | 75 | 155 | 23 | 4800 | 0.01 | 86.62
228 | Story9 | B13 | 180UB22.2 | Beam | 300PLUS-300 | Steel I/Wide Flange | 90 | 179 | 28.2 | 4800 | 0.01 | 106.21
229 | Story9 | B14 | 150UB18.0 | Beam | 300PLUS-300 | Steel I/Wide Flange | 75 | 155 | 23 | 4800 | 0.01 | 86.62
230 | Story9 | B15 | 150UB18.0 | Beam | 300PLUS-300 | Steel I/Wide Flange | 75 | 155 | 23 | 4800 | 0.01 | 86.62
231 | Story9 | B16 | 150UB18.0 | Beam | 300PLUS-300 | Steel I/Wide Flange | 75 | 155 | 23 | 4800 | 0.01 | 86.62
232 | Story9 | B17 | 180UB22.2 | Beam | 300PLUS-300 | Steel I/Wide Flange | 90 | 179 | 28.2 | 4800 | 0.01 | 106.21
233 | Story9 | B18 | 180UB22.2 | Beam | 300PLUS-300 | Steel I/Wide Flange | 90 | 179 | 28.2 | 4800 | 0.01 | 106.21
234 | Story9 | B19 | 180UB22.2 | Beam | 300PLUS-300 | Steel I/Wide Flange | 90 | 179 | 28.2 | 4800 | 0.01 | 106.21
235 | Story9 | B20 | 180UB22.2 | Beam | 300PLUS-300 | Steel I/Wide Flange | 90 | 179 | 28.2 | 4800 | 0.01 | 106.21
236 | Story9 | B21 | 180UB22.2 | Beam | 300PLUS-300 | Steel I/Wide Flange | 90 | 179 | 28.2 | 4800 | 0.01 | 106.21
237 | Story9 | B22 | 180UB22.2 | Beam | 300PLUS-300 | Steel I/Wide Flange | 90 | 179 | 28.2 | 4800 | 0.01 | 106.21
238 | Story9 | B23 | 180UB22.2 | Beam | 300PLUS-300 | Steel I/Wide Flange | 90 | 179 | 28.2 | 4800 | 0.01 | 106.21
239 | Story9 | B24 | 180UB22.2 | Beam | 300PLUS-300 | Steel I/Wide Flange | 90 | 179 | 28.2 | 4800 | 0.01 | 106.21
240 | Story9 | B25 | 180UB22.2 | Beam | 300PLUS-300 | Steel I/Wide Flange | 90 | 179 | 28.2 | 4800 | 0.01 | 106.21
241 | Story9 | B26 | 180UB22.2 | Beam | 300PLUS-300 | Steel I/Wide Flange | 90 | 179 | 28.2 | 4800 | 0.01 | 106.21
242 | Story9 | B27 | 180UB22.2 | Beam | 300PLUS-300 | Steel I/Wide Flange | 90 | 179 | 28.2 | 4800 | 0.01 | 106.21
243 | Story9 | B28 | 180UB22.2 | Beam | 300PLUS-300 | Steel I/Wide Flange | 90 | 179 | 28.2 | 4800 | 0.01 | 106.21
244 | Story9 | B29 | 180UB22.2 | Beam | 300PLUS-300 | Steel I/Wide Flange | 90 | 179 | 28.2 | 4800 | 0.01 | 106.21
245 | Story9 | B30 | 150UB18.0 | Beam | 300PLUS-300 | Steel I/Wide Flange | 75 | 155 | 23 | 4800 | 0.01 | 86.62
246 | Story9 | B31 | 150UB18.0 | Beam | 300PLUS-300 | Steel I/Wide Flange | 75 | 155 | 23 | 4800 | 0.01 | 86.62
247 | Story9 | B32 | 180UB22.2 | Beam | 300PLUS-300 | Steel I/Wide Flange | 90 | 179 | 28.2 | 4800 | 0.01 | 106.21
248 | Story9 | B33 | 180UB22.2 | Beam | 300PLUS-300 | Steel I/Wide Flange | 90 | 179 | 28.2 | 4800 | 0.01 | 106.21
249 | Story9 | B34 | 180UB22.2 | Beam | 300PLUS-300 | Steel I/Wide Flange | 90 | 179 | 28.2 | 4800 | 0.01 | 106.21
250 | Story9 | B35 | 180UB22.2 | Beam | 300PLUS-300 | Steel I/Wide Flange | 90 | 179 | 28.2 | 4800 | 0.01 | 106.21
251 | Story9 | B36 | 180UB22.2 | Beam | 300PLUS-300 | Steel I/Wide Flange | 90 | 179 | 28.2 | 4800 | 0.01 | 106.21
252 | Story9 | B37 | 180UB22.2 | Beam | 300PLUS-300 | Steel I/Wide Flange | 90 | 179 | 28.2 | 4800 | 0.01 | 106.21
253 | Story9 | B38 | 180UB22.2 | Beam | 300PLUS-300 | Steel I/Wide Flange | 90 | 179 | 28.2 | 4800 | 0.01 | 106.21
254 | Story9 | B39 | 180UB22.2 | Beam | 300PLUS-300 | Steel I/Wide Flange | 90 | 179 | 28.2 | 4800 | 0.01 | 106.21
255 | Story9 | B40 | 180UB22.2 | Beam | 300PLUS-300 | Steel I/Wide Flange | 90 | 179 | 28.2 | 4800 | 0.01 | 106.21
256 | Story9 | B41 | 180UB22.2 | Beam | 300PLUS-300 | Steel I/Wide Flange | 90 | 179 | 28.2 | 4800 | 0.01 | 106.21
257 | Story9 | B42 | 180UB22.2 | Beam | 300PLUS-300 | Steel I/Wide Flange | 90 | 179 | 28.2 | 4800 | 0.01 | 106.21
258 | Story9 | B43 | 180UB22.2 | Beam | 300PLUS-300 | Steel I/Wide Flange | 90 | 179 | 28.2 | 4800 | 0.01 | 106.21
259 | Story9 | B44 | 180UB22.2 | Beam | 300PLUS-300 | Steel I/Wide Flange | 90 | 179 | 28.2 | 4800 | 0.01 | 106.21
260 | Story9 | B45 | 150UB18.0 | Beam | 300PLUS-300 | Steel I/Wide Flange | 75 | 155 | 23 | 4800 | 0.01 | 86.62
261 | Story9 | B46 | 150UB18.0 | Beam | 300PLUS-300 | Steel I/Wide Flange | 75 | 155 | 23 | 4800 | 0.01 | 86.62
262 | Story9 | B47 | 180UB22.2 | Beam | 300PLUS-300 | Steel I/Wide Flange | 90 | 179 | 28.2 | 4800 | 0.01 | 106.21
263 | Story9 | B48 | 180UB22.2 | Beam | 300PLUS-300 | Steel I/Wide Flange | 90 | 179 | 28.2 | 4800 | 0.01 | 106.21
264 | Story9 | B49 | 180UB22.2 | Beam | 300PLUS-300 | Steel I/Wide Flange | 90 | 179 | 28.2 | 4800 | 0.01 | 106.21
265 | Story9 | B50 | 180UB22.2 | Beam | 300PLUS-300 | Steel I/Wide Flange | 90 | 179 | 28.2 | 4800 | 0.01 | 106.21
266 | Story9 | B51 | 180UB22.2 | Beam | 300PLUS-300 | Steel I/Wide Flange | 90 | 179 | 28.2 | 4800 | 0.01 | 106.21
267 | Story9 | B55 | 180UB22.2 | Beam | 300PLUS-300 | Steel I/Wide Flange | 90 | 179 | 28.2 | 4800 | 0.01 | 106.21
268 | Story9 | B56 | 180UB22.2 | Beam | 300PLUS-300 | Steel I/Wide Flange | 90 | 179 | 28.2 | 4800 | 0.01 | 106.21
269 | Story9 | B57 | 180UB22.2 | Beam | 300PLUS-300 | Steel I/Wide Flange | 90 | 179 | 28.2 | 4800 | 0.01 | 106.21
270 | Story9 | B58 | 180UB22.2 | Beam | 300PLUS-300 | Steel I/Wide Flange | 90 | 179 | 28.2 | 4800 | 0.01 | 106.21
271 | Story9 | B59 | 180UB22.2 | Beam | 300PLUS-300 | Steel I/Wide Flange | 90 | 179 | 28.2 | 4800 | 0.01 | 106.21
272 | Story9 | B60 | 150UB18.0 | Beam | 300PLUS-300 | Steel I/Wide Flange | 75 | 155 | 23 | 4800 | 0.01 | 86.62
273 | Story9 | B61 | 150UB18.0 | Beam | 300PLUS-300 | Steel I/Wide Flange | 75 | 155 | 23 | 4800 | 0.01 | 86.62
274 | Story9 | B62 | 180UB22.2 | Beam | 300PLUS-300 | Steel I/Wide Flange | 90 | 179 | 28.2 | 4800 | 0.01 | 106.21
275 | Story9 | B63 | 180UB22.2 | Beam | 300PLUS-300 | Steel I/Wide Flange | 90 | 179 | 28.2 | 4800 | 0.01 | 106.21
276 | Story9 | B64 | 180UB22.2 | Beam | 300PLUS-300 | Steel I/Wide Flange | 90 | 179 | 28.2 | 4800 | 0.01 | 106.21
277 | Story9 | B65 | 180UB22.2 | Beam | 300PLUS-300 | Steel I/Wide Flange | 90 | 179 | 28.2 | 4800 | 0.01 | 106.21
278 | Story9 | B66 | 180UB22.2 | Beam | 300PLUS-300 | Steel I/Wide Flange | 90 | 179 | 28.2 | 4800 | 0.01 | 106.21
279 | Story9 | B67 | 180UB22.2 | Beam | 300PLUS-300 | Steel I/Wide Flange | 90 | 179 | 28.2 | 4800 | 0.01 | 106.21
280 | Story9 | B69 | 180UB22.2 | Beam | 300PLUS-300 | Steel I/Wide Flange | 90 | 179 | 28.2 | 4800 | 0.01 | 106.21
281 | Story9 | B70 | 180UB22.2 | Beam | 300PLUS-300 | Steel I/Wide Flange | 90 | 179 | 28.2 | 4800 | 0.01 | 106.21
282 | Story9 | B71 | 180UB22.2 | Beam | 300PLUS-300 | Steel I/Wide Flange | 90 | 179 | 28.2 | 4800 | 0.01 | 106.21
283 | Story9 | B72 | 180UB22.2 | Beam | 300PLUS-300 | Steel I/Wide Flange | 90 | 179 | 28.2 | 4800 | 0.01 | 106.21
284 | Story9 | B73 | 180UB22.2 | Beam | 300PLUS-300 | Steel I/Wide Flange | 90 | 179 | 28.2 | 4800 | 0.01 | 106.21
285 | Story9 | B74 | 180UB22.2 | Beam | 300PLUS-300 | Steel I/Wide Flange | 90 | 179 | 28.2 | 4800 | 0.01 | 106.21
286 | Story9 | B75 | 150UB18.0 | Beam | 300PLUS-300 | Steel I/Wide Flange | 75 | 155 | 23 | 4800 | 0.01 | 86.62
287 | Story9 | B76 | 150UB18.0 | Beam | 300PLUS-300 | Steel I/Wide Flange | 75 | 155 | 23 | 4800 | 0.01 | 86.62
288 | Story9 | B77 | 180UB22.2 | Beam | 300PLUS-300 | Steel I/Wide Flange | 90 | 179 | 28.2 | 4800 | 0.01 | 106.21
289 | Story9 | B78 | 180UB22.2 | Beam | 300PLUS-300 | Steel I/Wide Flange | 90 | 179 | 28.2 | 4800 | 0.01 | 106.21
290 | Story9 | B79 | 180UB22.2 | Beam | 300PLUS-300 | Steel I/Wide Flange | 90 | 179 | 28.2 | 4800 | 0.01 | 106.21
291 | Story9 | B80 | 180UB22.2 | Beam | 300PLUS-300 | Steel I/Wide Flange | 90 | 179 | 28.2 | 4800 | 0.01 | 106.21
292 | Story9 | B81 | 180UB22.2 | Beam | 300PLUS-300 | Steel I/Wide Flange | 90 | 179 | 28.2 | 4800 | 0.01 | 106.21
293 | Story9 | B82 | 180UB22.2 | Beam | 300PLUS-300 | Steel I/Wide Flange | 90 | 179 | 28.2 | 4800 | 0.01 | 106.21
294 | Story9 | B83 | 180UB22.2 | Beam | 300PLUS-300 | Steel I/Wide Flange | 90 | 179 | 28.2 | 4800 | 0.01 | 106.21
295 | Story9 | B84 | 180UB22.2 | Beam | 300PLUS-300 | Steel I/Wide Flange | 90 | 179 | 28.2 | 4800 | 0.01 | 106.21
296 | Story9 | B85 | 180UB22.2 | Beam | 300PLUS-300 | Steel I/Wide Flange | 90 | 179 | 28.2 | 4800 | 0.01 | 106.21
297 | Story9 | B86 | 180UB22.2 | Beam | 300PLUS-300 | Steel I/Wide Flange | 90 | 179 | 28.2 | 4800 | 0.01 | 106.21
298 | Story9 | B87 | 180UB22.2 | Beam | 300PLUS-300 | Steel I/Wide Flange | 90 | 179 | 28.2 | 4800 | 0.01 | 106.21
299 | Story9 | B88 | 180UB22.2 | Beam | 300PLUS-300 | Steel I/Wide Flange | 90 | 179 | 28.2 | 4800 | 0.01 | 106.21
300 | Story9 | B89 | 180UB22.2 | Beam | 300PLUS-300 | Steel I/Wide Flange | 90 | 179 | 28.2 | 4800 | 0.01 | 106.21
301 | Story9 | B90 | 150UB18.0 | Beam | 300PLUS-300 | Steel I/Wide Flange | 75 | 155 | 23 | 4800 | 0.01 | 86.62
302 | Story9 | B91 | 150UB18.0 | Beam | 300PLUS-300 | Steel I/Wide Flange | 75 | 155 | 23 | 4800 | 0.01 | 86.62
303 | Story9 | B92 | 180UB22.2 | Beam | 300PLUS-300 | Steel I/Wide Flange | 90 | 179 | 28.2 | 4800 | 0.01 | 106.21
304 | Story9 | B93 | 180UB22.2 | Beam | 300PLUS-300 | Steel I/Wide Flange | 90 | 179 | 28.2 | 4800 | 0.01 | 106.21
305 | Story9 | B94 | 180UB22.2 | Beam | 300PLUS-300 | Steel I/Wide Flange | 90 | 179 | 28.2 | 4800 | 0.01 | 106.21
306 | Story9 | B95 | 180UB22.2 | Beam | 300PLUS-300 | Steel I/Wide Flange | 90 | 179 | 28.2 | 4800 | 0.01 | 106.21
307 | Story9 | B96 | 180UB22.2 | Beam | 300PLUS-300 | Steel I/Wide Flange | 90 | 179 | 28.2 | 4800 | 0.01 | 106.21
308 | Story9 | B97 | 180UB22.2 | Beam | 300PLUS-300 | Steel I/Wide Flange | 90 | 179 | 28.2 | 4800 | 0.01 | 106.21
309 | Story9 | B98 | 180UB22.2 | Beam | 300PLUS-300 | Steel I/Wide Flange | 90 | 179 | 28.2 | 4800 | 0.01 | 106.21
310 | Story9 | B99 | 180UB22.2 | Beam | 300PLUS-300 | Steel I/Wide Flange | 90 | 179 | 28.2 | 4800 | 0.01 | 106.21
311 | Story9 | B100 | 180UB22.2 | Beam | 300PLUS-300 | Steel I/Wide Flange | 90 | 179 | 28.2 | 4800 | 0.01 | 106.21
312 | Story9 | B101 | 180UB22.2 | Beam | 300PLUS-300 | Steel I/Wide Flange | 90 | 179 | 28.2 | 4800 | 0.01 | 106.21
313 | Story9 | B102 | 180UB22.2 | Beam | 300PLUS-300 | Steel I/Wide Flange | 90 | 179 | 28.2 | 4800 | 0.01 | 106.21
314 | Story9 | B103 | 180UB22.2 | Beam | 300PLUS-300 | Steel I/Wide Flange | 90 | 179 | 28.2 | 4800 | 0.01 | 106.21
315 | Story9 | B104 | 180UB22.2 | Beam | 300PLUS-300 | Steel I/Wide Flange | 90 | 179 | 28.2 | 4800 | 0.01 | 106.21
316 | Story9 | B105 | 150UB18.0 | Beam | 300PLUS-300 | Steel I/Wide Flange | 75 | 155 | 23 | 4800 | 0.01 | 86.62
317 | Story9 | B106 | 150UB18.0 | Beam | 300PLUS-300 | Steel I/Wide Flange | 75 | 155 | 23 | 4800 | 0.01 | 86.62
318 | Story9 | B107 | 150UB18.0 | Beam | 300PLUS-300 | Steel I/Wide Flange | 75 | 155 | 23 | 4800 | 0.01 | 86.62
319 | Story9 | B108 | 150UB18.0 | Beam | 300PLUS-300 | Steel I/Wide Flange | 75 | 155 | 23 | 4800 | 0.01 | 86.62
320 | Story9 | B109 | 150UB18.0 | Beam | 300PLUS-300 | Steel I/Wide Flange | 75 | 155 | 23 | 4800 | 0.01 | 86.62
321 | Story9 | B110 | 150UB18.0 | Beam | 300PLUS-300 | Steel I/Wide Flange | 75 | 155 | 23 | 4800 | 0.01 | 86.62
322 | Story9 | B111 | 150UB18.0 | Beam | 300PLUS-300 | Steel I/Wide Flange | 75 | 155 | 23 | 4800 | 0.01 | 86.62
323 | Story9 | B112 | 150UB18.0 | Beam | 300PLUS-300 | Steel I/Wide Flange | 75 | 155 | 23 | 4800 | 0.01 | 86.62
324 | Story8 | B1 | 150UB18.0 | Beam | 300PLUS-300 | Steel I/Wide Flange | 75 | 155 | 23 | 4800 | 0.01 | 86.62
325 | Story8 | B2 | 150UB18.0 | Beam | 300PLUS-300 | Steel I/Wide Flange | 75 | 155 | 23 | 4800 | 0.01 | 86.62
326 | Story8 | B3 | 180UB22.2 | Beam | 300PLUS-300 | Steel I/Wide Flange | 90 | 179 | 28.2 | 4800 | 0.01 | 106.21
327 | Story8 | B4 | 150UB18.0 | Beam | 300PLUS-300 | Steel I/Wide Flange | 75 | 155 | 23 | 4800 | 0.01 | 86.62
328 | Story8 | B5 | 180UB22.2 | Beam | 300PLUS-300 | Steel I/Wide Flange | 90 | 179 | 28.2 | 4800 | 0.01 | 106.21
329 | Story8 | B6 | 150UB18.0 | Beam | 300PLUS-300 | Steel I/Wide Flange | 75 | 155 | 23 | 4800 | 0.01 | 86.62
330 | Story8 | B7 | 180UB22.2 | Beam | 300PLUS-300 | Steel I/Wide Flange | 90 | 179 | 28.2 | 4800 | 0.01 | 106.21
331 | Story8 | B8 | 150UB18.0 | Beam | 300PLUS-300 | Steel I/Wide Flange | 75 | 155 | 23 | 4800 | 0.01 | 86.62
332 | Story8 | B9 | 180UB22.2 | Beam | 300PLUS-300 | Steel I/Wide Flange | 90 | 179 | 28.2 | 4800 | 0.01 | 106.21
333 | Story8 | B10 | 150UB18.0 | Beam | 300PLUS-300 | Steel I/Wide Flange | 75 | 155 | 23 | 4800 | 0.01 | 86.62
334 | Story8 | B11 | 180UB22.2 | Beam | 300PLUS-300 | Steel I/Wide Flange | 90 | 179 | 28.2 | 4800 | 0.01 | 106.21
335 | Story8 | B12 | 150UB18.0 | Beam | 300PLUS-300 | Steel I/Wide Flange | 75 | 155 | 23 | 4800 | 0.01 | 86.62
336 | Story8 | B13 | 180UB22.2 | Beam | 300PLUS-300 | Steel I/Wide Flange | 90 | 179 | 28.2 | 4800 | 0.01 | 106.21
337 | Story8 | B14 | 150UB18.0 | Beam | 300PLUS-300 | Steel I/Wide Flange | 75 | 155 | 23 | 4800 | 0.01 | 86.62
338 | Story8 | B15 | 150UB18.0 | Beam | 300PLUS-300 | Steel I/Wide Flange | 75 | 155 | 23 | 4800 | 0.01 | 86.62
339 | Story8 | B16 | 150UB18.0 | Beam | 300PLUS-300 | Steel I/Wide Flange | 75 | 155 | 23 | 4800 | 0.01 | 86.62
340 | Story8 | B17 | 180UB22.2 | Beam | 300PLUS-300 | Steel I/Wide Flange | 90 | 179 | 28.2 | 4800 | 0.01 | 106.21
341 | Story8 | B18 | 180UB22.2 | Beam | 300PLUS-300 | Steel I/Wide Flange | 90 | 179 | 28.2 | 4800 | 0.01 | 106.21
342 | Story8 | B19 | 180UB22.2 | Beam | 300PLUS-300 | Steel I/Wide Flange | 90 | 179 | 28.2 | 4800 | 0.01 | 106.21
343 | Story8 | B20 | 180UB22.2 | Beam | 300PLUS-300 | Steel I/Wide Flange | 90 | 179 | 28.2 | 4800 | 0.01 | 106.21
344 | Story8 | B21 | 180UB22.2 | Beam | 300PLUS-300 | Steel I/Wide Flange | 90 | 179 | 28.2 | 4800 | 0.01 | 106.21
345 | Story8 | B22 | 180UB22.2 | Beam | 300PLUS-300 | Steel I/Wide Flange | 90 | 179 | 28.2 | 4800 | 0.01 | 106.21
346 | Story8 | B23 | 180UB22.2 | Beam | 300PLUS-300 | Steel I/Wide Flange | 90 | 179 | 28.2 | 4800 | 0.01 | 106.21
347 | Story8 | B24 | 180UB22.2 | Beam | 300PLUS-300 | Steel I/Wide Flange | 90 | 179 | 28.2 | 4800 | 0.01 | 106.21
348 | Story8 | B25 | 180UB22.2 | Beam | 300PLUS-300 | Steel I/Wide Flange | 90 | 179 | 28.2 | 4800 | 0.01 | 106.21
349 | Story8 | B26 | 180UB22.2 | Beam | 300PLUS-300 | Steel I/Wide Flange | 90 | 179 | 28.2 | 4800 | 0.01 | 106.21
350 | Story8 | B27 | 180UB22.2 | Beam | 300PLUS-300 | Steel I/Wide Flange | 90 | 179 | 28.2 | 4800 | 0.01 | 106.21
351 | Story8 | B28 | 180UB22.2 | Beam | 300PLUS-300 | Steel I/Wide Flange | 90 | 179 | 28.2 | 4800 | 0.01 | 106.21
352 | Story8 | B29 | 180UB22.2 | Beam | 300PLUS-300 | Steel I/Wide Flange | 90 | 179 | 28.2 | 4800 | 0.01 | 106.21
353 | Story8 | B30 | 150UB18.0 | Beam | 300PLUS-300 | Steel I/Wide Flange | 75 | 155 | 23 | 4800 | 0.01 | 86.62
354 | Story8 | B31 | 150UB18.0 | Beam | 300PLUS-300 | Steel I/Wide Flange | 75 | 155 | 23 | 4800 | 0.01 | 86.62
355 | Story8 | B32 | 180UB22.2 | Beam | 300PLUS-300 | Steel I/Wide Flange | 90 | 179 | 28.2 | 4800 | 0.01 | 106.21
356 | Story8 | B33 | 180UB22.2 | Beam | 300PLUS-300 | Steel I/Wide Flange | 90 | 179 | 28.2 | 4800 | 0.01 | 106.21
357 | Story8 | B34 | 180UB22.2 | Beam | 300PLUS-300 | Steel I/Wide Flange | 90 | 179 | 28.2 | 4800 | 0.01 | 106.21
358 | Story8 | B35 | 180UB22.2 | Beam | 300PLUS-300 | Steel I/Wide Flange | 90 | 179 | 28.2 | 4800 | 0.01 | 106.21
359 | Story8 | B36 | 180UB22.2 | Beam | 300PLUS-300 | Steel I/Wide Flange | 90 | 179 | 28.2 | 4800 | 0.01 | 106.21
360 | Story8 | B37 | 180UB22.2 | Beam | 300PLUS-300 | Steel I/Wide Flange | 90 | 179 | 28.2 | 4800 | 0.01 | 106.21
361 | Story8 | B38 | 180UB22.2 | Beam | 300PLUS-300 | Steel I/Wide Flange | 90 | 179 | 28.2 | 4800 | 0.01 | 106.21
362 | Story8 | B39 | 180UB22.2 | Beam | 300PLUS-300 | Steel I/Wide Flange | 90 | 179 | 28.2 | 4800 | 0.01 | 106.21
363 | Story8 | B40 | 180UB22.2 | Beam | 300PLUS-300 | Steel I/Wide Flange | 90 | 179 | 28.2 | 4800 | 0.01 | 106.21
364 | Story8 | B41 | 180UB22.2 | Beam | 300PLUS-300 | Steel I/Wide Flange | 90 | 179 | 28.2 | 4800 | 0.01 | 106.21
365 | Story8 | B42 | 180UB22.2 | Beam | 300PLUS-300 | Steel I/Wide Flange | 90 | 179 | 28.2 | 4800 | 0.01 | 106.21
366 | Story8 | B43 | 180UB22.2 | Beam | 300PLUS-300 | Steel I/Wide Flange | 90 | 179 | 28.2 | 4800 | 0.01 | 106.21
367 | Story8 | B44 | 180UB22.2 | Beam | 300PLUS-300 | Steel I/Wide Flange | 90 | 179 | 28.2 | 4800 | 0.01 | 106.21
368 | Story8 | B45 | 150UB18.0 | Beam | 300PLUS-300 | Steel I/Wide Flange | 75 | 155 | 23 | 4800 | 0.01 | 86.62
369 | Story8 | B46 | 150UB18.0 | Beam | 300PLUS-300 | Steel I/Wide Flange | 75 | 155 | 23 | 4800 | 0.01 | 86.62
370 | Story8 | B47 | 180UB22.2 | Beam | 300PLUS-300 | Steel I/Wide Flange | 90 | 179 | 28.2 | 4800 | 0.01 | 106.21
371 | Story8 | B48 | 180UB22.2 | Beam | 300PLUS-300 | Steel I/Wide Flange | 90 | 179 | 28.2 | 4800 | 0.01 | 106.21
372 | Story8 | B49 | 180UB22.2 | Beam | 300PLUS-300 | Steel I/Wide Flange | 90 | 179 | 28.2 | 4800 | 0.01 | 106.21
373 | Story8 | B50 | 180UB22.2 | Beam | 300PLUS-300 | Steel I/Wide Flange | 90 | 179 | 28.2 | 4800 | 0.01 | 106.21
374 | Story8 | B51 | 180UB22.2 | Beam | 300PLUS-300 | Steel I/Wide Flange | 90 | 179 | 28.2 | 4800 | 0.01 | 106.21
375 | Story8 | B55 | 180UB22.2 | Beam | 300PLUS-300 | Steel I/Wide Flange | 90 | 179 | 28.2 | 4800 | 0.01 | 106.21
376 | Story8 | B56 | 180UB22.2 | Beam | 300PLUS-300 | Steel I/Wide Flange | 90 | 179 | 28.2 | 4800 | 0.01 | 106.21
377 | Story8 | B57 | 180UB22.2 | Beam | 300PLUS-300 | Steel I/Wide Flange | 90 | 179 | 28.2 | 4800 | 0.01 | 106.21
378 | Story8 | B58 | 180UB22.2 | Beam | 300PLUS-300 | Steel I/Wide Flange | 90 | 179 | 28.2 | 4800 | 0.01 | 106.21
379 | Story8 | B59 | 180UB22.2 | Beam | 300PLUS-300 | Steel I/Wide Flange | 90 | 179 | 28.2 | 4800 | 0.01 | 106.21
380 | Story8 | B60 | 150UB18.0 | Beam | 300PLUS-300 | Steel I/Wide Flange | 75 | 155 | 23 | 4800 | 0.01 | 86.62
381 | Story8 | B61 | 150UB18.0 | Beam | 300PLUS-300 | Steel I/Wide Flange | 75 | 155 | 23 | 4800 | 0.01 | 86.62
382 | Story8 | B62 | 180UB22.2 | Beam | 300PLUS-300 | Steel I/Wide Flange | 90 | 179 | 28.2 | 4800 | 0.01 | 106.21
383 | Story8 | B63 | 180UB22.2 | Beam | 300PLUS-300 | Steel I/Wide Flange | 90 | 179 | 28.2 | 4800 | 0.01 | 106.21
384 | Story8 | B64 | 180UB22.2 | Beam | 300PLUS-300 | Steel I/Wide Flange | 90 | 179 | 28.2 | 4800 | 0.01 | 106.21
385 | Story8 | B65 | 180UB22.2 | Beam | 300PLUS-300 | Steel I/Wide Flange | 90 | 179 | 28.2 | 4800 | 0.01 | 106.21
386 | Story8 | B66 | 180UB22.2 | Beam | 300PLUS-300 | Steel I/Wide Flange | 90 | 179 | 28.2 | 4800 | 0.01 | 106.21
387 | Story8 | B67 | 180UB22.2 | Beam | 300PLUS-300 | Steel I/Wide Flange | 90 | 179 | 28.2 | 4800 | 0.01 | 106.21
388 | Story8 | B69 | 180UB22.2 | Beam | 300PLUS-300 | Steel I/Wide Flange | 90 | 179 | 28.2 | 4800 | 0.01 | 106.21
389 | Story8 | B70 | 180UB22.2 | Beam | 300PLUS-300 | Steel I/Wide Flange | 90 | 179 | 28.2 | 4800 | 0.01 | 106.21
390 | Story8 | B71 | 180UB22.2 | Beam | 300PLUS-300 | Steel I/Wide Flange | 90 | 179 | 28.2 | 4800 | 0.01 | 106.21
391 | Story8 | B72 | 180UB22.2 | Beam | 300PLUS-300 | Steel I/Wide Flange | 90 | 179 | 28.2 | 4800 | 0.01 | 106.21
392 | Story8 | B73 | 180UB22.2 | Beam | 300PLUS-300 | Steel I/Wide Flange | 90 | 179 | 28.2 | 4800 | 0.01 | 106.21
393 | Story8 | B74 | 180UB22.2 | Beam | 300PLUS-300 | Steel I/Wide Flange | 90 | 179 | 28.2 | 4800 | 0.01 | 106.21
394 | Story8 | B75 | 150UB18.0 | Beam | 300PLUS-300 | Steel I/Wide Flange | 75 | 155 | 23 | 4800 | 0.01 | 86.62
395 | Story8 | B76 | 150UB18.0 | Beam | 300PLUS-300 | Steel I/Wide Flange | 75 | 155 | 23 | 4800 | 0.01 | 86.62
396 | Story8 | B77 | 180UB22.2 | Beam | 300PLUS-300 | Steel I/Wide Flange | 90 | 179 | 28.2 | 4800 | 0.01 | 106.21
397 | Story8 | B78 | 180UB22.2 | Beam | 300PLUS-300 | Steel I/Wide Flange | 90 | 179 | 28.2 | 4800 | 0.01 | 106.21
398 | Story8 | B79 | 180UB22.2 | Beam | 300PLUS-300 | Steel I/Wide Flange | 90 | 179 | 28.2 | 4800 | 0.01 | 106.21
399 | Story8 | B80 | 180UB22.2 | Beam | 300PLUS-300 | Steel I/Wide Flange | 90 | 179 | 28.2 | 4800 | 0.01 | 106.21
400 | Story8 | B81 | 180UB22.2 | Beam | 300PLUS-300 | Steel I/Wide Flange | 90 | 179 | 28.2 | 4800 | 0.01 | 106.21
401 | Story8 | B82 | 180UB22.2 | Beam | 300PLUS-300 | Steel I/Wide Flange | 90 | 179 | 28.2 | 4800 | 0.01 | 106.21
402 | Story8 | B83 | 180UB22.2 | Beam | 300PLUS-300 | Steel I/Wide Flange | 90 | 179 | 28.2 | 4800 | 0.01 | 106.21
403 | Story8 | B84 | 180UB22.2 | Beam | 300PLUS-300 | Steel I/Wide Flange | 90 | 179 | 28.2 | 4800 | 0.01 | 106.21
404 | Story8 | B85 | 180UB22.2 | Beam | 300PLUS-300 | Steel I/Wide Flange | 90 | 179 | 28.2 | 4800 | 0.01 | 106.21
405 | Story8 | B86 | 180UB22.2 | Beam | 300PLUS-300 | Steel I/Wide Flange | 90 | 179 | 28.2 | 4800 | 0.01 | 106.21
406 | Story8 | B87 | 180UB22.2 | Beam | 300PLUS-300 | Steel I/Wide Flange | 90 | 179 | 28.2 | 4800 | 0.01 | 106.21
407 | Story8 | B88 | 180UB22.2 | Beam | 300PLUS-300 | Steel I/Wide Flange | 90 | 179 | 28.2 | 4800 | 0.01 | 106.21
408 | Story8 | B89 | 180UB22.2 | Beam | 300PLUS-300 | Steel I/Wide Flange | 90 | 179 | 28.2 | 4800 | 0.01 | 106.21
409 | Story8 | B90 | 150UB18.0 | Beam | 300PLUS-300 | Steel I/Wide Flange | 75 | 155 | 23 | 4800 | 0.01 | 86.62
410 | Story8 | B91 | 150UB18.0 | Beam | 300PLUS-300 | Steel I/Wide Flange | 75 | 155 | 23 | 4800 | 0.01 | 86.62
411 | Story8 | B92 | 180UB22.2 | Beam | 300PLUS-300 | Steel I/Wide Flange | 90 | 179 | 28.2 | 4800 | 0.01 | 106.21
412 | Story8 | B93 | 180UB22.2 | Beam | 300PLUS-300 | Steel I/Wide Flange | 90 | 179 | 28.2 | 4800 | 0.01 | 106.21
413 | Story8 | B94 | 180UB22.2 | Beam | 300PLUS-300 | Steel I/Wide Flange | 90 | 179 | 28.2 | 4800 | 0.01 | 106.21
414 | Story8 | B95 | 180UB22.2 | Beam | 300PLUS-300 | Steel I/Wide Flange | 90 | 179 | 28.2 | 4800 | 0.01 | 106.21
415 | Story8 | B96 | 180UB22.2 | Beam | 300PLUS-300 | Steel I/Wide Flange | 90 | 179 | 28.2 | 4800 | 0.01 | 106.21
416 | Story8 | B97 | 180UB22.2 | Beam | 300PLUS-300 | Steel I/Wide Flange | 90 | 179 | 28.2 | 4800 | 0.01 | 106.21
417 | Story8 | B98 | 180UB22.2 | Beam | 300PLUS-300 | Steel I/Wide Flange | 90 | 179 | 28.2 | 4800 | 0.01 | 106.21
418 | Story8 | B99 | 180UB22.2 | Beam | 300PLUS-300 | Steel I/Wide Flange | 90 | 179 | 28.2 | 4800 | 0.01 | 106.21
419 | Story8 | B100 | 180UB22.2 | Beam | 300PLUS-300 | Steel I/Wide Flange | 90 | 179 | 28.2 | 4800 | 0.01 | 106.21
420 | Story8 | B101 | 180UB22.2 | Beam | 300PLUS-300 | Steel I/Wide Flange | 90 | 179 | 28.2 | 4800 | 0.01 | 106.21
421 | Story8 | B102 | 180UB22.2 | Beam | 300PLUS-300 | Steel I/Wide Flange | 90 | 179 | 28.2 | 4800 | 0.01 | 106.21
422 | Story8 | B103 | 180UB22.2 | Beam | 300PLUS-300 | Steel I/Wide Flange | 90 | 179 | 28.2 | 4800 | 0.01 | 106.21
423 | Story8 | B104 | 180UB22.2 | Beam | 300PLUS-300 | Steel I/Wide Flange | 90 | 179 | 28.2 | 4800 | 0.01 | 106.21
424 | Story8 | B105 | 150UB18.0 | Beam | 300PLUS-300 | Steel I/Wide Flange | 75 | 155 | 23 | 4800 | 0.01 | 86.62
425 | Story8 | B106 | 150UB18.0 | Beam | 300PLUS-300 | Steel I/Wide Flange | 75 | 155 | 23 | 4800 | 0.01 | 86.62
426 | Story8 | B107 | 150UB18.0 | Beam | 300PLUS-300 | Steel I/Wide Flange | 75 | 155 | 23 | 4800 | 0.01 | 86.62
427 | Story8 | B108 | 150UB18.0 | Beam | 300PLUS-300 | Steel I/Wide Flange | 75 | 155 | 23 | 4800 | 0.01 | 86.62
428 | Story8 | B109 | 150UB18.0 | Beam | 300PLUS-300 | Steel I/Wide Flange | 75 | 155 | 23 | 4800 | 0.01 | 86.62
429 | Story8 | B110 | 150UB18.0 | Beam | 300PLUS-300 | Steel I/Wide Flange | 75 | 155 | 23 | 4800 | 0.01 | 86.62
430 | Story8 | B111 | 150UB18.0 | Beam | 300PLUS-300 | Steel I/Wide Flange | 75 | 155 | 23 | 4800 | 0.01 | 86.62
431 | Story8 | B112 | 150UB18.0 | Beam | 300PLUS-300 | Steel I/Wide Flange | 75 | 155 | 23 | 4800 | 0.01 | 86.62
432 | Story7 | B1 | 150UB18.0 | Beam | 300PLUS-300 | Steel I/Wide Flange | 75 | 155 | 23 | 4800 | 0.01 | 86.62
433 | Story7 | B2 | 150UB18.0 | Beam | 300PLUS-300 | Steel I/Wide Flange | 75 | 155 | 23 | 4800 | 0.01 | 86.62
434 | Story7 | B3 | 180UB22.2 | Beam | 300PLUS-300 | Steel I/Wide Flange | 90 | 179 | 28.2 | 4800 | 0.01 | 106.21
435 | Story7 | B4 | 150UB18.0 | Beam | 300PLUS-300 | Steel I/Wide Flange | 75 | 155 | 23 | 4800 | 0.01 | 86.62
436 | Story7 | B5 | 180UB22.2 | Beam | 300PLUS-300 | Steel I/Wide Flange | 90 | 179 | 28.2 | 4800 | 0.01 | 106.21
437 | Story7 | B6 | 150UB18.0 | Beam | 300PLUS-300 | Steel I/Wide Flange | 75 | 155 | 23 | 4800 | 0.01 | 86.62
438 | Story7 | B7 | 180UB22.2 | Beam | 300PLUS-300 | Steel I/Wide Flange | 90 | 179 | 28.2 | 4800 | 0.01 | 106.21
439 | Story7 | B8 | 150UB18.0 | Beam | 300PLUS-300 | Steel I/Wide Flange | 75 | 155 | 23 | 4800 | 0.01 | 86.62
440 | Story7 | B9 | 180UB22.2 | Beam | 300PLUS-300 | Steel I/Wide Flange | 90 | 179 | 28.2 | 4800 | 0.01 | 106.21
441 | Story7 | B10 | 150UB18.0 | Beam | 300PLUS-300 | Steel I/Wide Flange | 75 | 155 | 23 | 4800 | 0.01 | 86.62
442 | Story7 | B11 | 180UB22.2 | Beam | 300PLUS-300 | Steel I/Wide Flange | 90 | 179 | 28.2 | 4800 | 0.01 | 106.21
443 | Story7 | B12 | 150UB18.0 | Beam | 300PLUS-300 | Steel I/Wide Flange | 75 | 155 | 23 | 4800 | 0.01 | 86.62
444 | Story7 | B13 | 180UB22.2 | Beam | 300PLUS-300 | Steel I/Wide Flange | 90 | 179 | 28.2 | 4800 | 0.01 | 106.21
445 | Story7 | B14 | 150UB18.0 | Beam | 300PLUS-300 | Steel I/Wide Flange | 75 | 155 | 23 | 4800 | 0.01 | 86.62
446 | Story7 | B15 | 150UB18.0 | Beam | 300PLUS-300 | Steel I/Wide Flange | 75 | 155 | 23 | 4800 | 0.01 | 86.62
447 | Story7 | B16 | 150UB18.0 | Beam | 300PLUS-300 | Steel I/Wide Flange | 75 | 155 | 23 | 4800 | 0.01 | 86.62
448 | Story7 | B17 | 180UB22.2 | Beam | 300PLUS-300 | Steel I/Wide Flange | 90 | 179 | 28.2 | 4800 | 0.01 | 106.21
449 | Story7 | B18 | 180UB22.2 | Beam | 300PLUS-300 | Steel I/Wide Flange | 90 | 179 | 28.2 | 4800 | 0.01 | 106.21
450 | Story7 | B19 | 180UB22.2 | Beam | 300PLUS-300 | Steel I/Wide Flange | 90 | 179 | 28.2 | 4800 | 0.01 | 106.21
451 | Story7 | B20 | 180UB22.2 | Beam | 300PLUS-300 | Steel I/Wide Flange | 90 | 179 | 28.2 | 4800 | 0.01 | 106.21
452 | Story7 | B21 | 180UB22.2 | Beam | 300PLUS-300 | Steel I/Wide Flange | 90 | 179 | 28.2 | 4800 | 0.01 | 106.21
453 | Story7 | B22 | 180UB22.2 | Beam | 300PLUS-300 | Steel I/Wide Flange | 90 | 179 | 28.2 | 4800 | 0.01 | 106.21
454 | Story7 | B23 | 180UB22.2 | Beam | 300PLUS-300 | Steel I/Wide Flange | 90 | 179 | 28.2 | 4800 | 0.01 | 106.21
455 | Story7 | B24 | 180UB22.2 | Beam | 300PLUS-300 | Steel I/Wide Flange | 90 | 179 | 28.2 | 4800 | 0.01 | 106.21
456 | Story7 | B25 | 180UB22.2 | Beam | 300PLUS-300 | Steel I/Wide Flange | 90 | 179 | 28.2 | 4800 | 0.01 | 106.21
457 | Story7 | B26 | 180UB22.2 | Beam | 300PLUS-300 | Steel I/Wide Flange | 90 | 179 | 28.2 | 4800 | 0.01 | 106.21
458 | Story7 | B27 | 180UB22.2 | Beam | 300PLUS-300 | Steel I/Wide Flange | 90 | 179 | 28.2 | 4800 | 0.01 | 106.21
459 | Story7 | B28 | 180UB22.2 | Beam | 300PLUS-300 | Steel I/Wide Flange | 90 | 179 | 28.2 | 4800 | 0.01 | 106.21
460 | Story7 | B29 | 180UB22.2 | Beam | 300PLUS-300 | Steel I/Wide Flange | 90 | 179 | 28.2 | 4800 | 0.01 | 106.21
461 | Story7 | B30 | 150UB18.0 | Beam | 300PLUS-300 | Steel I/Wide Flange | 75 | 155 | 23 | 4800 | 0.01 | 86.62
462 | Story7 | B31 | 150UB18.0 | Beam | 300PLUS-300 | Steel I/Wide Flange | 75 | 155 | 23 | 4800 | 0.01 | 86.62
463 | Story7 | B32 | 180UB22.2 | Beam | 300PLUS-300 | Steel I/Wide Flange | 90 | 179 | 28.2 | 4800 | 0.01 | 106.21
464 | Story7 | B33 | 180UB22.2 | Beam | 300PLUS-300 | Steel I/Wide Flange | 90 | 179 | 28.2 | 4800 | 0.01 | 106.21
465 | Story7 | B34 | 180UB22.2 | Beam | 300PLUS-300 | Steel I/Wide Flange | 90 | 179 | 28.2 | 4800 | 0.01 | 106.21
466 | Story7 | B35 | 180UB22.2 | Beam | 300PLUS-300 | Steel I/Wide Flange | 90 | 179 | 28.2 | 4800 | 0.01 | 106.21
467 | Story7 | B36 | 180UB22.2 | Beam | 300PLUS-300 | Steel I/Wide Flange | 90 | 179 | 28.2 | 4800 | 0.01 | 106.21
468 | Story7 | B37 | 180UB22.2 | Beam | 300PLUS-300 | Steel I/Wide Flange | 90 | 179 | 28.2 | 4800 | 0.01 | 106.21
469 | Story7 | B38 | 180UB22.2 | Beam | 300PLUS-300 | Steel I/Wide Flange | 90 | 179 | 28.2 | 4800 | 0.01 | 106.21
470 | Story7 | B39 | 180UB22.2 | Beam | 300PLUS-300 | Steel I/Wide Flange | 90 | 179 | 28.2 | 4800 | 0.01 | 106.21
471 | Story7 | B40 | 180UB22.2 | Beam | 300PLUS-300 | Steel I/Wide Flange | 90 | 179 | 28.2 | 4800 | 0.01 | 106.21
472 | Story7 | B41 | 180UB22.2 | Beam | 300PLUS-300 | Steel I/Wide Flange | 90 | 179 | 28.2 | 4800 | 0.01 | 106.21
473 | Story7 | B42 | 180UB22.2 | Beam | 300PLUS-300 | Steel I/Wide Flange | 90 | 179 | 28.2 | 4800 | 0.01 | 106.21
474 | Story7 | B43 | 180UB22.2 | Beam | 300PLUS-300 | Steel I/Wide Flange | 90 | 179 | 28.2 | 4800 | 0.01 | 106.21
475 | Story7 | B44 | 180UB22.2 | Beam | 300PLUS-300 | Steel I/Wide Flange | 90 | 179 | 28.2 | 4800 | 0.01 | 106.21
476 | Story7 | B45 | 150UB18.0 | Beam | 300PLUS-300 | Steel I/Wide Flange | 75 | 155 | 23 | 4800 | 0.01 | 86.62
477 | Story7 | B46 | 150UB18.0 | Beam | 300PLUS-300 | Steel I/Wide Flange | 75 | 155 | 23 | 4800 | 0.01 | 86.62
478 | Story7 | B47 | 180UB22.2 | Beam | 300PLUS-300 | Steel I/Wide Flange | 90 | 179 | 28.2 | 4800 | 0.01 | 106.21
479 | Story7 | B48 | 180UB22.2 | Beam | 300PLUS-300 | Steel I/Wide Flange | 90 | 179 | 28.2 | 4800 | 0.01 | 106.21
480 | Story7 | B49 | 180UB22.2 | Beam | 300PLUS-300 | Steel I/Wide Flange | 90 | 179 | 28.2 | 4800 | 0.01 | 106.21
481 | Story7 | B50 | 180UB22.2 | Beam | 300PLUS-300 | Steel I/Wide Flange | 90 | 179 | 28.2 | 4800 | 0.01 | 106.21
482 | Story7 | B51 | 180UB22.2 | Beam | 300PLUS-300 | Steel I/Wide Flange | 90 | 179 | 28.2 | 4800 | 0.01 | 106.21
483 | Story7 | B55 | 180UB22.2 | Beam | 300PLUS-300 | Steel I/Wide Flange | 90 | 179 | 28.2 | 4800 | 0.01 | 106.21
484 | Story7 | B56 | 180UB22.2 | Beam | 300PLUS-300 | Steel I/Wide Flange | 90 | 179 | 28.2 | 4800 | 0.01 | 106.21
485 | Story7 | B57 | 180UB22.2 | Beam | 300PLUS-300 | Steel I/Wide Flange | 90 | 179 | 28.2 | 4800 | 0.01 | 106.21
486 | Story7 | B58 | 180UB22.2 | Beam | 300PLUS-300 | Steel I/Wide Flange | 90 | 179 | 28.2 | 4800 | 0.01 | 106.21
487 | Story7 | B59 | 180UB22.2 | Beam | 300PLUS-300 | Steel I/Wide Flange | 90 | 179 | 28.2 | 4800 | 0.01 | 106.21
488 | Story7 | B60 | 150UB18.0 | Beam | 300PLUS-300 | Steel I/Wide Flange | 75 | 155 | 23 | 4800 | 0.01 | 86.62
489 | Story7 | B61 | 150UB18.0 | Beam | 300PLUS-300 | Steel I/Wide Flange | 75 | 155 | 23 | 4800 | 0.01 | 86.62
490 | Story7 | B62 | 180UB22.2 | Beam | 300PLUS-300 | Steel I/Wide Flange | 90 | 179 | 28.2 | 4800 | 0.01 | 106.21
491 | Story7 | B63 | 180UB22.2 | Beam | 300PLUS-300 | Steel I/Wide Flange | 90 | 179 | 28.2 | 4800 | 0.01 | 106.21
492 | Story7 | B64 | 180UB22.2 | Beam | 300PLUS-300 | Steel I/Wide Flange | 90 | 179 | 28.2 | 4800 | 0.01 | 106.21
493 | Story7 | B65 | 180UB22.2 | Beam | 300PLUS-300 | Steel I/Wide Flange | 90 | 179 | 28.2 | 4800 | 0.01 | 106.21
494 | Story7 | B66 | 180UB22.2 | Beam | 300PLUS-300 | Steel I/Wide Flange | 90 | 179 | 28.2 | 4800 | 0.01 | 106.21
495 | Story7 | B67 | 180UB22.2 | Beam | 300PLUS-300 | Steel I/Wide Flange | 90 | 179 | 28.2 | 4800 | 0.01 | 106.21
496 | Story7 | B69 | 180UB22.2 | Beam | 300PLUS-300 | Steel I/Wide Flange | 90 | 179 | 28.2 | 4800 | 0.01 | 106.21
497 | Story7 | B70 | 180UB22.2 | Beam | 300PLUS-300 | Steel I/Wide Flange | 90 | 179 | 28.2 | 4800 | 0.01 | 106.21
498 | Story7 | B71 | 180UB22.2 | Beam | 300PLUS-300 | Steel I/Wide Flange | 90 | 179 | 28.2 | 4800 | 0.01 | 106.21
499 | Story7 | B72 | 180UB22.2 | Beam | 300PLUS-300 | Steel I/Wide Flange | 90 | 179 | 28.2 | 4800 | 0.01 | 106.21
500 | Story7 | B73 | 180UB22.2 | Beam | 300PLUS-300 | Steel I/Wide Flange | 90 | 179 | 28.2 | 4800 | 0.01 | 106.21
501 | Story7 | B74 | 180UB22.2 | Beam | 300PLUS-300 | Steel I/Wide Flange | 90 | 179 | 28.2 | 4800 | 0.01 | 106.21
502 | Story7 | B75 | 150UB18.0 | Beam | 300PLUS-300 | Steel I/Wide Flange | 75 | 155 | 23 | 4800 | 0.01 | 86.62
503 | Story7 | B76 | 150UB18.0 | Beam | 300PLUS-300 | Steel I/Wide Flange | 75 | 155 | 23 | 4800 | 0.01 | 86.62
504 | Story7 | B77 | 180UB22.2 | Beam | 300PLUS-300 | Steel I/Wide Flange | 90 | 179 | 28.2 | 4800 | 0.01 | 106.21
505 | Story7 | B78 | 180UB22.2 | Beam | 300PLUS-300 | Steel I/Wide Flange | 90 | 179 | 28.2 | 4800 | 0.01 | 106.21
506 | Story7 | B79 | 180UB22.2 | Beam | 300PLUS-300 | Steel I/Wide Flange | 90 | 179 | 28.2 | 4800 | 0.01 | 106.21
507 | Story7 | B80 | 180UB22.2 | Beam | 300PLUS-300 | Steel I/Wide Flange | 90 | 179 | 28.2 | 4800 | 0.01 | 106.21
508 | Story7 | B81 | 180UB22.2 | Beam | 300PLUS-300 | Steel I/Wide Flange | 90 | 179 | 28.2 | 4800 | 0.01 | 106.21
509 | Story7 | B82 | 180UB22.2 | Beam | 300PLUS-300 | Steel I/Wide Flange | 90 | 179 | 28.2 | 4800 | 0.01 | 106.21
510 | Story7 | B83 | 180UB22.2 | Beam | 300PLUS-300 | Steel I/Wide Flange | 90 | 179 | 28.2 | 4800 | 0.01 | 106.21
511 | Story7 | B84 | 180UB22.2 | Beam | 300PLUS-300 | Steel I/Wide Flange | 90 | 179 | 28.2 | 4800 | 0.01 | 106.21
512 | Story7 | B85 | 180UB22.2 | Beam | 300PLUS-300 | Steel I/Wide Flange | 90 | 179 | 28.2 | 4800 | 0.01 | 106.21
513 | Story7 | B86 | 180UB22.2 | Beam | 300PLUS-300 | Steel I/Wide Flange | 90 | 179 | 28.2 | 4800 | 0.01 | 106.21
514 | Story7 | B87 | 180UB22.2 | Beam | 300PLUS-300 | Steel I/Wide Flange | 90 | 179 | 28.2 | 4800 | 0.01 | 106.21
515 | Story7 | B88 | 180UB22.2 | Beam | 300PLUS-300 | Steel I/Wide Flange | 90 | 179 | 28.2 | 4800 | 0.01 | 106.21
516 | Story7 | B89 | 180UB22.2 | Beam | 300PLUS-300 | Steel I/Wide Flange | 90 | 179 | 28.2 | 4800 | 0.01 | 106.21
517 | Story7 | B90 | 150UB18.0 | Beam | 300PLUS-300 | Steel I/Wide Flange | 75 | 155 | 23 | 4800 | 0.01 | 86.62
518 | Story7 | B91 | 150UB18.0 | Beam | 300PLUS-300 | Steel I/Wide Flange | 75 | 155 | 23 | 4800 | 0.01 | 86.62
519 | Story7 | B92 | 180UB22.2 | Beam | 300PLUS-300 | Steel I/Wide Flange | 90 | 179 | 28.2 | 4800 | 0.01 | 106.21
520 | Story7 | B93 | 180UB22.2 | Beam | 300PLUS-300 | Steel I/Wide Flange | 90 | 179 | 28.2 | 4800 | 0.01 | 106.21
521 | Story7 | B94 | 180UB22.2 | Beam | 300PLUS-300 | Steel I/Wide Flange | 90 | 179 | 28.2 | 4800 | 0.01 | 106.21
522 | Story7 | B95 | 180UB22.2 | Beam | 300PLUS-300 | Steel I/Wide Flange | 90 | 179 | 28.2 | 4800 | 0.01 | 106.21
523 | Story7 | B96 | 180UB22.2 | Beam | 300PLUS-300 | Steel I/Wide Flange | 90 | 179 | 28.2 | 4800 | 0.01 | 106.21
524 | Story7 | B97 | 180UB22.2 | Beam | 300PLUS-300 | Steel I/Wide Flange | 90 | 179 | 28.2 | 4800 | 0.01 | 106.21
525 | Story7 | B98 | 180UB22.2 | Beam | 300PLUS-300 | Steel I/Wide Flange | 90 | 179 | 28.2 | 4800 | 0.01 | 106.21
526 | Story7 | B99 | 180UB22.2 | Beam | 300PLUS-300 | Steel I/Wide Flange | 90 | 179 | 28.2 | 4800 | 0.01 | 106.21
527 | Story7 | B100 | 180UB22.2 | Beam | 300PLUS-300 | Steel I/Wide Flange | 90 | 179 | 28.2 | 4800 | 0.01 | 106.21
528 | Story7 | B101 | 180UB22.2 | Beam | 300PLUS-300 | Steel I/Wide Flange | 90 | 179 | 28.2 | 4800 | 0.01 | 106.21
529 | Story7 | B102 | 180UB22.2 | Beam | 300PLUS-300 | Steel I/Wide Flange | 90 | 179 | 28.2 | 4800 | 0.01 | 106.21
530 | Story7 | B103 | 180UB22.2 | Beam | 300PLUS-300 | Steel I/Wide Flange | 90 | 179 | 28.2 | 4800 | 0.01 | 106.21
531 | Story7 | B104 | 180UB22.2 | Beam | 300PLUS-300 | Steel I/Wide Flange | 90 | 179 | 28.2 | 4800 | 0.01 | 106.21
532 | Story7 | B105 | 150UB18.0 | Beam | 300PLUS-300 | Steel I/Wide Flange | 75 | 155 | 23 | 4800 | 0.01 | 86.62
533 | Story7 | B106 | 150UB18.0 | Beam | 300PLUS-300 | Steel I/Wide Flange | 75 | 155 | 23 | 4800 | 0.01 | 86.62
534 | Story7 | B107 | 150UB18.0 | Beam | 300PLUS-300 | Steel I/Wide Flange | 75 | 155 | 23 | 4800 | 0.01 | 86.62
535 | Story7 | B108 | 150UB18.0 | Beam | 300PLUS-300 | Steel I/Wide Flange | 75 | 155 | 23 | 4800 | 0.01 | 86.62
536 | Story7 | B109 | 150UB18.0 | Beam | 300PLUS-300 | Steel I/Wide Flange | 75 | 155 | 23 | 4800 | 0.01 | 86.62
537 | Story7 | B110 | 150UB18.0 | Beam | 300PLUS-300 | Steel I/Wide Flange | 75 | 155 | 23 | 4800 | 0.01 | 86.62
538 | Story7 | B111 | 150UB18.0 | Beam | 300PLUS-300 | Steel I/Wide Flange | 75 | 155 | 23 | 4800 | 0.01 | 86.62
539 | Story7 | B112 | 150UB18.0 | Beam | 300PLUS-300 | Steel I/Wide Flange | 75 | 155 | 23 | 4800 | 0.01 | 86.62
540 | Story6 | B1 | 150UB18.0 | Beam | 300PLUS-300 | Steel I/Wide Flange | 75 | 155 | 23 | 4800 | 0.01 | 86.62
541 | Story6 | B2 | 150UB18.0 | Beam | 300PLUS-300 | Steel I/Wide Flange | 75 | 155 | 23 | 4800 | 0.01 | 86.62
542 | Story6 | B3 | 250UB37.3 | Beam | 300PLUS-300 | Steel I/Wide Flange | 146 | 256 | 47.5 | 4800 | 0.02 | 178.9
543 | Story6 | B4 | 150UB18.0 | Beam | 300PLUS-300 | Steel I/Wide Flange | 75 | 155 | 23 | 4800 | 0.01 | 86.62
544 | Story6 | B5 | 250UB37.3 | Beam | 300PLUS-300 | Steel I/Wide Flange | 146 | 256 | 47.5 | 4800 | 0.02 | 178.9
545 | Story6 | B6 | 150UB18.0 | Beam | 300PLUS-300 | Steel I/Wide Flange | 75 | 155 | 23 | 4800 | 0.01 | 86.62
546 | Story6 | B7 | 250UB37.3 | Beam | 300PLUS-300 | Steel I/Wide Flange | 146 | 256 | 47.5 | 4800 | 0.02 | 178.9
547 | Story6 | B8 | 150UB18.0 | Beam | 300PLUS-300 | Steel I/Wide Flange | 75 | 155 | 23 | 4800 | 0.01 | 86.62
548 | Story6 | B9 | 250UB37.3 | Beam | 300PLUS-300 | Steel I/Wide Flange | 146 | 256 | 47.5 | 4800 | 0.02 | 178.9
549 | Story6 | B10 | 150UB18.0 | Beam | 300PLUS-300 | Steel I/Wide Flange | 75 | 155 | 23 | 4800 | 0.01 | 86.62
550 | Story6 | B11 | 250UB37.3 | Beam | 300PLUS-300 | Steel I/Wide Flange | 146 | 256 | 47.5 | 4800 | 0.02 | 178.9
551 | Story6 | B12 | 150UB18.0 | Beam | 300PLUS-300 | Steel I/Wide Flange | 75 | 155 | 23 | 4800 | 0.01 | 86.62
552 | Story6 | B13 | 250UB37.3 | Beam | 300PLUS-300 | Steel I/Wide Flange | 146 | 256 | 47.5 | 4800 | 0.02 | 178.9
553 | Story6 | B14 | 150UB18.0 | Beam | 300PLUS-300 | Steel I/Wide Flange | 75 | 155 | 23 | 4800 | 0.01 | 86.62
554 | Story6 | B15 | 150UB18.0 | Beam | 300PLUS-300 | Steel I/Wide Flange | 75 | 155 | 23 | 4800 | 0.01 | 86.62
555 | Story6 | B16 | 150UB18.0 | Beam | 300PLUS-300 | Steel I/Wide Flange | 75 | 155 | 23 | 4800 | 0.01 | 86.62
556 | Story6 | B17 | 250UB37.3 | Beam | 300PLUS-300 | Steel I/Wide Flange | 146 | 256 | 47.5 | 4800 | 0.02 | 178.9
557 | Story6 | B18 | 250UB37.3 | Beam | 300PLUS-300 | Steel I/Wide Flange | 146 | 256 | 47.5 | 4800 | 0.02 | 178.9
558 | Story6 | B19 | 250UB37.3 | Beam | 300PLUS-300 | Steel I/Wide Flange | 146 | 256 | 47.5 | 4800 | 0.02 | 178.9
559 | Story6 | B20 | 250UB37.3 | Beam | 300PLUS-300 | Steel I/Wide Flange | 146 | 256 | 47.5 | 4800 | 0.02 | 178.9
560 | Story6 | B21 | 250UB37.3 | Beam | 300PLUS-300 | Steel I/Wide Flange | 146 | 256 | 47.5 | 4800 | 0.02 | 178.9
561 | Story6 | B22 | 250UB37.3 | Beam | 300PLUS-300 | Steel I/Wide Flange | 146 | 256 | 47.5 | 4800 | 0.02 | 178.9
562 | Story6 | B23 | 250UB37.3 | Beam | 300PLUS-300 | Steel I/Wide Flange | 146 | 256 | 47.5 | 4800 | 0.02 | 178.9
563 | Story6 | B24 | 250UB37.3 | Beam | 300PLUS-300 | Steel I/Wide Flange | 146 | 256 | 47.5 | 4800 | 0.02 | 178.9
564 | Story6 | B25 | 250UB37.3 | Beam | 300PLUS-300 | Steel I/Wide Flange | 146 | 256 | 47.5 | 4800 | 0.02 | 178.9
565 | Story6 | B26 | 250UB37.3 | Beam | 300PLUS-300 | Steel I/Wide Flange | 146 | 256 | 47.5 | 4800 | 0.02 | 178.9
566 | Story6 | B27 | 250UB37.3 | Beam | 300PLUS-300 | Steel I/Wide Flange | 146 | 256 | 47.5 | 4800 | 0.02 | 178.9
567 | Story6 | B28 | 250UB37.3 | Beam | 300PLUS-300 | Steel I/Wide Flange | 146 | 256 | 47.5 | 4800 | 0.02 | 178.9
568 | Story6 | B29 | 250UB37.3 | Beam | 300PLUS-300 | Steel I/Wide Flange | 146 | 256 | 47.5 | 4800 | 0.02 | 178.9
569 | Story6 | B30 | 150UB18.0 | Beam | 300PLUS-300 | Steel I/Wide Flange | 75 | 155 | 23 | 4800 | 0.01 | 86.62
570 | Story6 | B31 | 150UB18.0 | Beam | 300PLUS-300 | Steel I/Wide Flange | 75 | 155 | 23 | 4800 | 0.01 | 86.62
571 | Story6 | B32 | 250UB37.3 | Beam | 300PLUS-300 | Steel I/Wide Flange | 146 | 256 | 47.5 | 4800 | 0.02 | 178.9
572 | Story6 | B33 | 250UB37.3 | Beam | 300PLUS-300 | Steel I/Wide Flange | 146 | 256 | 47.5 | 4800 | 0.02 | 178.9
573 | Story6 | B34 | 250UB37.3 | Beam | 300PLUS-300 | Steel I/Wide Flange | 146 | 256 | 47.5 | 4800 | 0.02 | 178.9
574 | Story6 | B35 | 250UB37.3 | Beam | 300PLUS-300 | Steel I/Wide Flange | 146 | 256 | 47.5 | 4800 | 0.02 | 178.9
575 | Story6 | B36 | 250UB37.3 | Beam | 300PLUS-300 | Steel I/Wide Flange | 146 | 256 | 47.5 | 4800 | 0.02 | 178.9
576 | Story6 | B37 | 250UB37.3 | Beam | 300PLUS-300 | Steel I/Wide Flange | 146 | 256 | 47.5 | 4800 | 0.02 | 178.9
577 | Story6 | B38 | 250UB37.3 | Beam | 300PLUS-300 | Steel I/Wide Flange | 146 | 256 | 47.5 | 4800 | 0.02 | 178.9
578 | Story6 | B39 | 250UB37.3 | Beam | 300PLUS-300 | Steel I/Wide Flange | 146 | 256 | 47.5 | 4800 | 0.02 | 178.9
579 | Story6 | B40 | 250UB37.3 | Beam | 300PLUS-300 | Steel I/Wide Flange | 146 | 256 | 47.5 | 4800 | 0.02 | 178.9
580 | Story6 | B41 | 250UB37.3 | Beam | 300PLUS-300 | Steel I/Wide Flange | 146 | 256 | 47.5 | 4800 | 0.02 | 178.9
581 | Story6 | B42 | 250UB37.3 | Beam | 300PLUS-300 | Steel I/Wide Flange | 146 | 256 | 47.5 | 4800 | 0.02 | 178.9
582 | Story6 | B43 | 250UB37.3 | Beam | 300PLUS-300 | Steel I/Wide Flange | 146 | 256 | 47.5 | 4800 | 0.02 | 178.9
583 | Story6 | B44 | 250UB37.3 | Beam | 300PLUS-300 | Steel I/Wide Flange | 146 | 256 | 47.5 | 4800 | 0.02 | 178.9
584 | Story6 | B45 | 150UB18.0 | Beam | 300PLUS-300 | Steel I/Wide Flange | 75 | 155 | 23 | 4800 | 0.01 | 86.62
585 | Story6 | B46 | 150UB18.0 | Beam | 300PLUS-300 | Steel I/Wide Flange | 75 | 155 | 23 | 4800 | 0.01 | 86.62
586 | Story6 | B47 | 250UB37.3 | Beam | 300PLUS-300 | Steel I/Wide Flange | 146 | 256 | 47.5 | 4800 | 0.02 | 178.9
587 | Story6 | B48 | 250UB37.3 | Beam | 300PLUS-300 | Steel I/Wide Flange | 146 | 256 | 47.5 | 4800 | 0.02 | 178.9
588 | Story6 | B49 | 250UB37.3 | Beam | 300PLUS-300 | Steel I/Wide Flange | 146 | 256 | 47.5 | 4800 | 0.02 | 178.9
589 | Story6 | B50 | 250UB37.3 | Beam | 300PLUS-300 | Steel I/Wide Flange | 146 | 256 | 47.5 | 4800 | 0.02 | 178.9
590 | Story6 | B51 | 250UB37.3 | Beam | 300PLUS-300 | Steel I/Wide Flange | 146 | 256 | 47.5 | 4800 | 0.02 | 178.9
591 | Story6 | B55 | 250UB37.3 | Beam | 300PLUS-300 | Steel I/Wide Flange | 146 | 256 | 47.5 | 4800 | 0.02 | 178.9
592 | Story6 | B56 | 250UB37.3 | Beam | 300PLUS-300 | Steel I/Wide Flange | 146 | 256 | 47.5 | 4800 | 0.02 | 178.9
593 | Story6 | B57 | 250UB37.3 | Beam | 300PLUS-300 | Steel I/Wide Flange | 146 | 256 | 47.5 | 4800 | 0.02 | 178.9
594 | Story6 | B58 | 250UB37.3 | Beam | 300PLUS-300 | Steel I/Wide Flange | 146 | 256 | 47.5 | 4800 | 0.02 | 178.9
595 | Story6 | B59 | 250UB37.3 | Beam | 300PLUS-300 | Steel I/Wide Flange | 146 | 256 | 47.5 | 4800 | 0.02 | 178.9
596 | Story6 | B60 | 150UB18.0 | Beam | 300PLUS-300 | Steel I/Wide Flange | 75 | 155 | 23 | 4800 | 0.01 | 86.62
597 | Story6 | B61 | 150UB18.0 | Beam | 300PLUS-300 | Steel I/Wide Flange | 75 | 155 | 23 | 4800 | 0.01 | 86.62
598 | Story6 | B62 | 250UB37.3 | Beam | 300PLUS-300 | Steel I/Wide Flange | 146 | 256 | 47.5 | 4800 | 0.02 | 178.9
599 | Story6 | B63 | 250UB37.3 | Beam | 300PLUS-300 | Steel I/Wide Flange | 146 | 256 | 47.5 | 4800 | 0.02 | 178.9
600 | Story6 | B64 | 250UB37.3 | Beam | 300PLUS-300 | Steel I/Wide Flange | 146 | 256 | 47.5 | 4800 | 0.02 | 178.9
601 | Story6 | B65 | 250UB37.3 | Beam | 300PLUS-300 | Steel I/Wide Flange | 146 | 256 | 47.5 | 4800 | 0.02 | 178.9
602 | Story6 | B66 | 250UB37.3 | Beam | 300PLUS-300 | Steel I/Wide Flange | 146 | 256 | 47.5 | 4800 | 0.02 | 178.9
603 | Story6 | B67 | 250UB37.3 | Beam | 300PLUS-300 | Steel I/Wide Flange | 146 | 256 | 47.5 | 4800 | 0.02 | 178.9
604 | Story6 | B69 | 250UB37.3 | Beam | 300PLUS-300 | Steel I/Wide Flange | 146 | 256 | 47.5 | 4800 | 0.02 | 178.9
605 | Story6 | B70 | 250UB37.3 | Beam | 300PLUS-300 | Steel I/Wide Flange | 146 | 256 | 47.5 | 4800 | 0.02 | 178.9
606 | Story6 | B71 | 250UB37.3 | Beam | 300PLUS-300 | Steel I/Wide Flange | 146 | 256 | 47.5 | 4800 | 0.02 | 178.9
607 | Story6 | B72 | 250UB37.3 | Beam | 300PLUS-300 | Steel I/Wide Flange | 146 | 256 | 47.5 | 4800 | 0.02 | 178.9
608 | Story6 | B73 | 250UB37.3 | Beam | 300PLUS-300 | Steel I/Wide Flange | 146 | 256 | 47.5 | 4800 | 0.02 | 178.9
609 | Story6 | B74 | 250UB37.3 | Beam | 300PLUS-300 | Steel I/Wide Flange | 146 | 256 | 47.5 | 4800 | 0.02 | 178.9
610 | Story6 | B75 | 150UB18.0 | Beam | 300PLUS-300 | Steel I/Wide Flange | 75 | 155 | 23 | 4800 | 0.01 | 86.62
611 | Story6 | B76 | 150UB18.0 | Beam | 300PLUS-300 | Steel I/Wide Flange | 75 | 155 | 23 | 4800 | 0.01 | 86.62
612 | Story6 | B77 | 250UB37.3 | Beam | 300PLUS-300 | Steel I/Wide Flange | 146 | 256 | 47.5 | 4800 | 0.02 | 178.9
613 | Story6 | B78 | 250UB37.3 | Beam | 300PLUS-300 | Steel I/Wide Flange | 146 | 256 | 47.5 | 4800 | 0.02 | 178.9
614 | Story6 | B79 | 250UB37.3 | Beam | 300PLUS-300 | Steel I/Wide Flange | 146 | 256 | 47.5 | 4800 | 0.02 | 178.9
615 | Story6 | B80 | 250UB37.3 | Beam | 300PLUS-300 | Steel I/Wide Flange | 146 | 256 | 47.5 | 4800 | 0.02 | 178.9
616 | Story6 | B81 | 250UB37.3 | Beam | 300PLUS-300 | Steel I/Wide Flange | 146 | 256 | 47.5 | 4800 | 0.02 | 178.9
617 | Story6 | B82 | 250UB37.3 | Beam | 300PLUS-300 | Steel I/Wide Flange | 146 | 256 | 47.5 | 4800 | 0.02 | 178.9
618 | Story6 | B83 | 250UB37.3 | Beam | 300PLUS-300 | Steel I/Wide Flange | 146 | 256 | 47.5 | 4800 | 0.02 | 178.9
619 | Story6 | B84 | 250UB37.3 | Beam | 300PLUS-300 | Steel I/Wide Flange | 146 | 256 | 47.5 | 4800 | 0.02 | 178.9
620 | Story6 | B85 | 250UB37.3 | Beam | 300PLUS-300 | Steel I/Wide Flange | 146 | 256 | 47.5 | 4800 | 0.02 | 178.9
621 | Story6 | B86 | 250UB37.3 | Beam | 300PLUS-300 | Steel I/Wide Flange | 146 | 256 | 47.5 | 4800 | 0.02 | 178.9
622 | Story6 | B87 | 250UB37.3 | Beam | 300PLUS-300 | Steel I/Wide Flange | 146 | 256 | 47.5 | 4800 | 0.02 | 178.9
623 | Story6 | B88 | 250UB37.3 | Beam | 300PLUS-300 | Steel I/Wide Flange | 146 | 256 | 47.5 | 4800 | 0.02 | 178.9
624 | Story6 | B89 | 250UB37.3 | Beam | 300PLUS-300 | Steel I/Wide Flange | 146 | 256 | 47.5 | 4800 | 0.02 | 178.9
625 | Story6 | B90 | 150UB18.0 | Beam | 300PLUS-300 | Steel I/Wide Flange | 75 | 155 | 23 | 4800 | 0.01 | 86.62
626 | Story6 | B91 | 150UB18.0 | Beam | 300PLUS-300 | Steel I/Wide Flange | 75 | 155 | 23 | 4800 | 0.01 | 86.62
627 | Story6 | B92 | 250UB37.3 | Beam | 300PLUS-300 | Steel I/Wide Flange | 146 | 256 | 47.5 | 4800 | 0.02 | 178.9
628 | Story6 | B93 | 250UB37.3 | Beam | 300PLUS-300 | Steel I/Wide Flange | 146 | 256 | 47.5 | 4800 | 0.02 | 178.9
629 | Story6 | B94 | 250UB37.3 | Beam | 300PLUS-300 | Steel I/Wide Flange | 146 | 256 | 47.5 | 4800 | 0.02 | 178.9
630 | Story6 | B95 | 250UB37.3 | Beam | 300PLUS-300 | Steel I/Wide Flange | 146 | 256 | 47.5 | 4800 | 0.02 | 178.9
631 | Story6 | B96 | 250UB37.3 | Beam | 300PLUS-300 | Steel I/Wide Flange | 146 | 256 | 47.5 | 4800 | 0.02 | 178.9
632 | Story6 | B97 | 250UB37.3 | Beam | 300PLUS-300 | Steel I/Wide Flange | 146 | 256 | 47.5 | 4800 | 0.02 | 178.9
633 | Story6 | B98 | 250UB37.3 | Beam | 300PLUS-300 | Steel I/Wide Flange | 146 | 256 | 47.5 | 4800 | 0.02 | 178.9
634 | Story6 | B99 | 250UB37.3 | Beam | 300PLUS-300 | Steel I/Wide Flange | 146 | 256 | 47.5 | 4800 | 0.02 | 178.9
635 | Story6 | B100 | 250UB37.3 | Beam | 300PLUS-300 | Steel I/Wide Flange | 146 | 256 | 47.5 | 4800 | 0.02 | 178.9
636 | Story6 | B101 | 250UB37.3 | Beam | 300PLUS-300 | Steel I/Wide Flange | 146 | 256 | 47.5 | 4800 | 0.02 | 178.9
637 | Story6 | B102 | 250UB37.3 | Beam | 300PLUS-300 | Steel I/Wide Flange | 146 | 256 | 47.5 | 4800 | 0.02 | 178.9
638 | Story6 | B103 | 250UB37.3 | Beam | 300PLUS-300 | Steel I/Wide Flange | 146 | 256 | 47.5 | 4800 | 0.02 | 178.9
639 | Story6 | B104 | 250UB37.3 | Beam | 300PLUS-300 | Steel I/Wide Flange | 146 | 256 | 47.5 | 4800 | 0.02 | 178.9
640 | Story6 | B105 | 150UB18.0 | Beam | 300PLUS-300 | Steel I/Wide Flange | 75 | 155 | 23 | 4800 | 0.01 | 86.62
641 | Story6 | B106 | 150UB18.0 | Beam | 300PLUS-300 | Steel I/Wide Flange | 75 | 155 | 23 | 4800 | 0.01 | 86.62
642 | Story6 | B107 | 150UB18.0 | Beam | 300PLUS-300 | Steel I/Wide Flange | 75 | 155 | 23 | 4800 | 0.01 | 86.62
643 | Story6 | B108 | 150UB18.0 | Beam | 300PLUS-300 | Steel I/Wide Flange | 75 | 155 | 23 | 4800 | 0.01 | 86.62
644 | Story6 | B109 | 150UB18.0 | Beam | 300PLUS-300 | Steel I/Wide Flange | 75 | 155 | 23 | 4800 | 0.01 | 86.62
645 | Story6 | B110 | 150UB18.0 | Beam | 300PLUS-300 | Steel I/Wide Flange | 75 | 155 | 23 | 4800 | 0.01 | 86.62
646 | Story6 | B111 | 150UB18.0 | Beam | 300PLUS-300 | Steel I/Wide Flange | 75 | 155 | 23 | 4800 | 0.01 | 86.62
647 | Story6 | B112 | 150UB18.0 | Beam | 300PLUS-300 | Steel I/Wide Flange | 75 | 155 | 23 | 4800 | 0.01 | 86.62
648 | Story5 | B1 | 150UB18.0 | Beam | 300PLUS-300 | Steel I/Wide Flange | 75 | 155 | 23 | 4800 | 0.01 | 86.62
649 | Story5 | B2 | 150UB18.0 | Beam | 300PLUS-300 | Steel I/Wide Flange | 75 | 155 | 23 | 4800 | 0.01 | 86.62
650 | Story5 | B3 | 250UB37.3 | Beam | 300PLUS-300 | Steel I/Wide Flange | 146 | 256 | 47.5 | 4800 | 0.02 | 178.9
651 | Story5 | B4 | 150UB18.0 | Beam | 300PLUS-300 | Steel I/Wide Flange | 75 | 155 | 23 | 4800 | 0.01 | 86.62
652 | Story5 | B5 | 250UB37.3 | Beam | 300PLUS-300 | Steel I/Wide Flange | 146 | 256 | 47.5 | 4800 | 0.02 | 178.9
653 | Story5 | B6 | 150UB18.0 | Beam | 300PLUS-300 | Steel I/Wide Flange | 75 | 155 | 23 | 4800 | 0.01 | 86.62
654 | Story5 | B7 | 250UB37.3 | Beam | 300PLUS-300 | Steel I/Wide Flange | 146 | 256 | 47.5 | 4800 | 0.02 | 178.9
655 | Story5 | B8 | 150UB18.0 | Beam | 300PLUS-300 | Steel I/Wide Flange | 75 | 155 | 23 | 4800 | 0.01 | 86.62
656 | Story5 | B9 | 250UB37.3 | Beam | 300PLUS-300 | Steel I/Wide Flange | 146 | 256 | 47.5 | 4800 | 0.02 | 178.9
657 | Story5 | B10 | 150UB18.0 | Beam | 300PLUS-300 | Steel I/Wide Flange | 75 | 155 | 23 | 4800 | 0.01 | 86.62
658 | Story5 | B11 | 250UB37.3 | Beam | 300PLUS-300 | Steel I/Wide Flange | 146 | 256 | 47.5 | 4800 | 0.02 | 178.9
659 | Story5 | B12 | 150UB18.0 | Beam | 300PLUS-300 | Steel I/Wide Flange | 75 | 155 | 23 | 4800 | 0.01 | 86.62
660 | Story5 | B13 | 250UB37.3 | Beam | 300PLUS-300 | Steel I/Wide Flange | 146 | 256 | 47.5 | 4800 | 0.02 | 178.9
661 | Story5 | B14 | 150UB18.0 | Beam | 300PLUS-300 | Steel I/Wide Flange | 75 | 155 | 23 | 4800 | 0.01 | 86.62
662 | Story5 | B15 | 150UB18.0 | Beam | 300PLUS-300 | Steel I/Wide Flange | 75 | 155 | 23 | 4800 | 0.01 | 86.62
663 | Story5 | B16 | 150UB18.0 | Beam | 300PLUS-300 | Steel I/Wide Flange | 75 | 155 | 23 | 4800 | 0.01 | 86.62
664 | Story5 | B17 | 250UB37.3 | Beam | 300PLUS-300 | Steel I/Wide Flange | 146 | 256 | 47.5 | 4800 | 0.02 | 178.9
665 | Story5 | B18 | 250UB37.3 | Beam | 300PLUS-300 | Steel I/Wide Flange | 146 | 256 | 47.5 | 4800 | 0.02 | 178.9
666 | Story5 | B19 | 250UB37.3 | Beam | 300PLUS-300 | Steel I/Wide Flange | 146 | 256 | 47.5 | 4800 | 0.02 | 178.9
667 | Story5 | B20 | 250UB37.3 | Beam | 300PLUS-300 | Steel I/Wide Flange | 146 | 256 | 47.5 | 4800 | 0.02 | 178.9
668 | Story5 | B21 | 250UB37.3 | Beam | 300PLUS-300 | Steel I/Wide Flange | 146 | 256 | 47.5 | 4800 | 0.02 | 178.9
669 | Story5 | B22 | 250UB37.3 | Beam | 300PLUS-300 | Steel I/Wide Flange | 146 | 256 | 47.5 | 4800 | 0.02 | 178.9
670 | Story5 | B23 | 250UB37.3 | Beam | 300PLUS-300 | Steel I/Wide Flange | 146 | 256 | 47.5 | 4800 | 0.02 | 178.9
671 | Story5 | B24 | 250UB37.3 | Beam | 300PLUS-300 | Steel I/Wide Flange | 146 | 256 | 47.5 | 4800 | 0.02 | 178.9
672 | Story5 | B25 | 250UB37.3 | Beam | 300PLUS-300 | Steel I/Wide Flange | 146 | 256 | 47.5 | 4800 | 0.02 | 178.9
673 | Story5 | B26 | 250UB37.3 | Beam | 300PLUS-300 | Steel I/Wide Flange | 146 | 256 | 47.5 | 4800 | 0.02 | 178.9
674 | Story5 | B27 | 250UB37.3 | Beam | 300PLUS-300 | Steel I/Wide Flange | 146 | 256 | 47.5 | 4800 | 0.02 | 178.9
675 | Story5 | B28 | 250UB37.3 | Beam | 300PLUS-300 | Steel I/Wide Flange | 146 | 256 | 47.5 | 4800 | 0.02 | 178.9
676 | Story5 | B29 | 250UB37.3 | Beam | 300PLUS-300 | Steel I/Wide Flange | 146 | 256 | 47.5 | 4800 | 0.02 | 178.9
677 | Story5 | B30 | 150UB18.0 | Beam | 300PLUS-300 | Steel I/Wide Flange | 75 | 155 | 23 | 4800 | 0.01 | 86.62
678 | Story5 | B31 | 150UB18.0 | Beam | 300PLUS-300 | Steel I/Wide Flange | 75 | 155 | 23 | 4800 | 0.01 | 86.62
679 | Story5 | B32 | 250UB37.3 | Beam | 300PLUS-300 | Steel I/Wide Flange | 146 | 256 | 47.5 | 4800 | 0.02 | 178.9
680 | Story5 | B33 | 250UB37.3 | Beam | 300PLUS-300 | Steel I/Wide Flange | 146 | 256 | 47.5 | 4800 | 0.02 | 178.9
681 | Story5 | B34 | 250UB37.3 | Beam | 300PLUS-300 | Steel I/Wide Flange | 146 | 256 | 47.5 | 4800 | 0.02 | 178.9
682 | Story5 | B35 | 250UB37.3 | Beam | 300PLUS-300 | Steel I/Wide Flange | 146 | 256 | 47.5 | 4800 | 0.02 | 178.9
683 | Story5 | B36 | 250UB37.3 | Beam | 300PLUS-300 | Steel I/Wide Flange | 146 | 256 | 47.5 | 4800 | 0.02 | 178.9
684 | Story5 | B37 | 250UB37.3 | Beam | 300PLUS-300 | Steel I/Wide Flange | 146 | 256 | 47.5 | 4800 | 0.02 | 178.9
685 | Story5 | B38 | 250UB37.3 | Beam | 300PLUS-300 | Steel I/Wide Flange | 146 | 256 | 47.5 | 4800 | 0.02 | 178.9
686 | Story5 | B39 | 250UB37.3 | Beam | 300PLUS-300 | Steel I/Wide Flange | 146 | 256 | 47.5 | 4800 | 0.02 | 178.9
687 | Story5 | B40 | 250UB37.3 | Beam | 300PLUS-300 | Steel I/Wide Flange | 146 | 256 | 47.5 | 4800 | 0.02 | 178.9
688 | Story5 | B41 | 250UB37.3 | Beam | 300PLUS-300 | Steel I/Wide Flange | 146 | 256 | 47.5 | 4800 | 0.02 | 178.9
689 | Story5 | B42 | 250UB37.3 | Beam | 300PLUS-300 | Steel I/Wide Flange | 146 | 256 | 47.5 | 4800 | 0.02 | 178.9
690 | Story5 | B43 | 250UB37.3 | Beam | 300PLUS-300 | Steel I/Wide Flange | 146 | 256 | 47.5 | 4800 | 0.02 | 178.9
691 | Story5 | B44 | 250UB37.3 | Beam | 300PLUS-300 | Steel I/Wide Flange | 146 | 256 | 47.5 | 4800 | 0.02 | 178.9
692 | Story5 | B45 | 150UB18.0 | Beam | 300PLUS-300 | Steel I/Wide Flange | 75 | 155 | 23 | 4800 | 0.01 | 86.62
693 | Story5 | B46 | 150UB18.0 | Beam | 300PLUS-300 | Steel I/Wide Flange | 75 | 155 | 23 | 4800 | 0.01 | 86.62
694 | Story5 | B47 | 250UB37.3 | Beam | 300PLUS-300 | Steel I/Wide Flange | 146 | 256 | 47.5 | 4800 | 0.02 | 178.9
695 | Story5 | B48 | 250UB37.3 | Beam | 300PLUS-300 | Steel I/Wide Flange | 146 | 256 | 47.5 | 4800 | 0.02 | 178.9
696 | Story5 | B49 | 250UB37.3 | Beam | 300PLUS-300 | Steel I/Wide Flange | 146 | 256 | 47.5 | 4800 | 0.02 | 178.9
697 | Story5 | B50 | 250UB37.3 | Beam | 300PLUS-300 | Steel I/Wide Flange | 146 | 256 | 47.5 | 4800 | 0.02 | 178.9
698 | Story5 | B51 | 250UB37.3 | Beam | 300PLUS-300 | Steel I/Wide Flange | 146 | 256 | 47.5 | 4800 | 0.02 | 178.9
699 | Story5 | B55 | 250UB37.3 | Beam | 300PLUS-300 | Steel I/Wide Flange | 146 | 256 | 47.5 | 4800 | 0.02 | 178.9
700 | Story5 | B56 | 250UB37.3 | Beam | 300PLUS-300 | Steel I/Wide Flange | 146 | 256 | 47.5 | 4800 | 0.02 | 178.9
701 | Story5 | B57 | 250UB37.3 | Beam | 300PLUS-300 | Steel I/Wide Flange | 146 | 256 | 47.5 | 4800 | 0.02 | 178.9
702 | Story5 | B58 | 250UB37.3 | Beam | 300PLUS-300 | Steel I/Wide Flange | 146 | 256 | 47.5 | 4800 | 0.02 | 178.9
703 | Story5 | B59 | 250UB37.3 | Beam | 300PLUS-300 | Steel I/Wide Flange | 146 | 256 | 47.5 | 4800 | 0.02 | 178.9
704 | Story5 | B60 | 150UB18.0 | Beam | 300PLUS-300 | Steel I/Wide Flange | 75 | 155 | 23 | 4800 | 0.01 | 86.62
705 | Story5 | B61 | 150UB18.0 | Beam | 300PLUS-300 | Steel I/Wide Flange | 75 | 155 | 23 | 4800 | 0.01 | 86.62
706 | Story5 | B62 | 250UB37.3 | Beam | 300PLUS-300 | Steel I/Wide Flange | 146 | 256 | 47.5 | 4800 | 0.02 | 178.9
707 | Story5 | B63 | 250UB37.3 | Beam | 300PLUS-300 | Steel I/Wide Flange | 146 | 256 | 47.5 | 4800 | 0.02 | 178.9
708 | Story5 | B64 | 250UB37.3 | Beam | 300PLUS-300 | Steel I/Wide Flange | 146 | 256 | 47.5 | 4800 | 0.02 | 178.9
709 | Story5 | B65 | 250UB37.3 | Beam | 300PLUS-300 | Steel I/Wide Flange | 146 | 256 | 47.5 | 4800 | 0.02 | 178.9
710 | Story5 | B66 | 250UB37.3 | Beam | 300PLUS-300 | Steel I/Wide Flange | 146 | 256 | 47.5 | 4800 | 0.02 | 178.9
711 | Story5 | B67 | 250UB37.3 | Beam | 300PLUS-300 | Steel I/Wide Flange | 146 | 256 | 47.5 | 4800 | 0.02 | 178.9
712 | Story5 | B69 | 250UB37.3 | Beam | 300PLUS-300 | Steel I/Wide Flange | 146 | 256 | 47.5 | 4800 | 0.02 | 178.9
713 | Story5 | B70 | 250UB37.3 | Beam | 300PLUS-300 | Steel I/Wide Flange | 146 | 256 | 47.5 | 4800 | 0.02 | 178.9
714 | Story5 | B71 | 250UB37.3 | Beam | 300PLUS-300 | Steel I/Wide Flange | 146 | 256 | 47.5 | 4800 | 0.02 | 178.9
715 | Story5 | B72 | 250UB37.3 | Beam | 300PLUS-300 | Steel I/Wide Flange | 146 | 256 | 47.5 | 4800 | 0.02 | 178.9
716 | Story5 | B73 | 250UB37.3 | Beam | 300PLUS-300 | Steel I/Wide Flange | 146 | 256 | 47.5 | 4800 | 0.02 | 178.9
717 | Story5 | B74 | 250UB37.3 | Beam | 300PLUS-300 | Steel I/Wide Flange | 146 | 256 | 47.5 | 4800 | 0.02 | 178.9
718 | Story5 | B75 | 150UB18.0 | Beam | 300PLUS-300 | Steel I/Wide Flange | 75 | 155 | 23 | 4800 | 0.01 | 86.62
719 | Story5 | B76 | 150UB18.0 | Beam | 300PLUS-300 | Steel I/Wide Flange | 75 | 155 | 23 | 4800 | 0.01 | 86.62
720 | Story5 | B77 | 250UB37.3 | Beam | 300PLUS-300 | Steel I/Wide Flange | 146 | 256 | 47.5 | 4800 | 0.02 | 178.9
721 | Story5 | B78 | 250UB37.3 | Beam | 300PLUS-300 | Steel I/Wide Flange | 146 | 256 | 47.5 | 4800 | 0.02 | 178.9
722 | Story5 | B79 | 250UB37.3 | Beam | 300PLUS-300 | Steel I/Wide Flange | 146 | 256 | 47.5 | 4800 | 0.02 | 178.9
723 | Story5 | B80 | 250UB37.3 | Beam | 300PLUS-300 | Steel I/Wide Flange | 146 | 256 | 47.5 | 4800 | 0.02 | 178.9
724 | Story5 | B81 | 250UB37.3 | Beam | 300PLUS-300 | Steel I/Wide Flange | 146 | 256 | 47.5 | 4800 | 0.02 | 178.9
725 | Story5 | B82 | 250UB37.3 | Beam | 300PLUS-300 | Steel I/Wide Flange | 146 | 256 | 47.5 | 4800 | 0.02 | 178.9
726 | Story5 | B83 | 250UB37.3 | Beam | 300PLUS-300 | Steel I/Wide Flange | 146 | 256 | 47.5 | 4800 | 0.02 | 178.9
727 | Story5 | B84 | 250UB37.3 | Beam | 300PLUS-300 | Steel I/Wide Flange | 146 | 256 | 47.5 | 4800 | 0.02 | 178.9
728 | Story5 | B85 | 250UB37.3 | Beam | 300PLUS-300 | Steel I/Wide Flange | 146 | 256 | 47.5 | 4800 | 0.02 | 178.9
729 | Story5 | B86 | 250UB37.3 | Beam | 300PLUS-300 | Steel I/Wide Flange | 146 | 256 | 47.5 | 4800 | 0.02 | 178.9
730 | Story5 | B87 | 250UB37.3 | Beam | 300PLUS-300 | Steel I/Wide Flange | 146 | 256 | 47.5 | 4800 | 0.02 | 178.9
731 | Story5 | B88 | 250UB37.3 | Beam | 300PLUS-300 | Steel I/Wide Flange | 146 | 256 | 47.5 | 4800 | 0.02 | 178.9
732 | Story5 | B89 | 250UB37.3 | Beam | 300PLUS-300 | Steel I/Wide Flange | 146 | 256 | 47.5 | 4800 | 0.02 | 178.9
733 | Story5 | B90 | 150UB18.0 | Beam | 300PLUS-300 | Steel I/Wide Flange | 75 | 155 | 23 | 4800 | 0.01 | 86.62
734 | Story5 | B91 | 150UB18.0 | Beam | 300PLUS-300 | Steel I/Wide Flange | 75 | 155 | 23 | 4800 | 0.01 | 86.62
735 | Story5 | B92 | 250UB37.3 | Beam | 300PLUS-300 | Steel I/Wide Flange | 146 | 256 | 47.5 | 4800 | 0.02 | 178.9
736 | Story5 | B93 | 250UB37.3 | Beam | 300PLUS-300 | Steel I/Wide Flange | 146 | 256 | 47.5 | 4800 | 0.02 | 178.9
737 | Story5 | B94 | 250UB37.3 | Beam | 300PLUS-300 | Steel I/Wide Flange | 146 | 256 | 47.5 | 4800 | 0.02 | 178.9
738 | Story5 | B95 | 250UB37.3 | Beam | 300PLUS-300 | Steel I/Wide Flange | 146 | 256 | 47.5 | 4800 | 0.02 | 178.9
739 | Story5 | B96 | 250UB37.3 | Beam | 300PLUS-300 | Steel I/Wide Flange | 146 | 256 | 47.5 | 4800 | 0.02 | 178.9
740 | Story5 | B97 | 250UB37.3 | Beam | 300PLUS-300 | Steel I/Wide Flange | 146 | 256 | 47.5 | 4800 | 0.02 | 178.9
741 | Story5 | B98 | 250UB37.3 | Beam | 300PLUS-300 | Steel I/Wide Flange | 146 | 256 | 47.5 | 4800 | 0.02 | 178.9
742 | Story5 | B99 | 250UB37.3 | Beam | 300PLUS-300 | Steel I/Wide Flange | 146 | 256 | 47.5 | 4800 | 0.02 | 178.9
743 | Story5 | B100 | 250UB37.3 | Beam | 300PLUS-300 | Steel I/Wide Flange | 146 | 256 | 47.5 | 4800 | 0.02 | 178.9
744 | Story5 | B101 | 250UB37.3 | Beam | 300PLUS-300 | Steel I/Wide Flange | 146 | 256 | 47.5 | 4800 | 0.02 | 178.9
745 | Story5 | B102 | 250UB37.3 | Beam | 300PLUS-300 | Steel I/Wide Flange | 146 | 256 | 47.5 | 4800 | 0.02 | 178.9
746 | Story5 | B103 | 250UB37.3 | Beam | 300PLUS-300 | Steel I/Wide Flange | 146 | 256 | 47.5 | 4800 | 0.02 | 178.9
747 | Story5 | B104 | 250UB37.3 | Beam | 300PLUS-300 | Steel I/Wide Flange | 146 | 256 | 47.5 | 4800 | 0.02 | 178.9
748 | Story5 | B105 | 150UB18.0 | Beam | 300PLUS-300 | Steel I/Wide Flange | 75 | 155 | 23 | 4800 | 0.01 | 86.62
749 | Story5 | B106 | 150UB18.0 | Beam | 300PLUS-300 | Steel I/Wide Flange | 75 | 155 | 23 | 4800 | 0.01 | 86.62
750 | Story5 | B107 | 150UB18.0 | Beam | 300PLUS-300 | Steel I/Wide Flange | 75 | 155 | 23 | 4800 | 0.01 | 86.62
751 | Story5 | B108 | 150UB18.0 | Beam | 300PLUS-300 | Steel I/Wide Flange | 75 | 155 | 23 | 4800 | 0.01 | 86.62
752 | Story5 | B109 | 150UB18.0 | Beam | 300PLUS-300 | Steel I/Wide Flange | 75 | 155 | 23 | 4800 | 0.01 | 86.62
753 | Story5 | B110 | 150UB18.0 | Beam | 300PLUS-300 | Steel I/Wide Flange | 75 | 155 | 23 | 4800 | 0.01 | 86.62
754 | Story5 | B111 | 150UB18.0 | Beam | 300PLUS-300 | Steel I/Wide Flange | 75 | 155 | 23 | 4800 | 0.01 | 86.62
755 | Story5 | B112 | 150UB18.0 | Beam | 300PLUS-300 | Steel I/Wide Flange | 75 | 155 | 23 | 4800 | 0.01 | 86.62
756 | Story4 | B1 | 150UB18.0 | Beam | 300PLUS-300 | Steel I/Wide Flange | 75 | 155 | 23 | 4800 | 0.01 | 86.62
757 | Story4 | B2 | 150UB18.0 | Beam | 300PLUS-300 | Steel I/Wide Flange | 75 | 155 | 23 | 4800 | 0.01 | 86.62
758 | Story4 | B3 | 180UB22.2 | Beam | 300PLUS-300 | Steel I/Wide Flange | 90 | 179 | 28.2 | 4800 | 0.01 | 106.21
759 | Story4 | B4 | 150UB18.0 | Beam | 300PLUS-300 | Steel I/Wide Flange | 75 | 155 | 23 | 4800 | 0.01 | 86.62
760 | Story4 | B5 | 180UB22.2 | Beam | 300PLUS-300 | Steel I/Wide Flange | 90 | 179 | 28.2 | 4800 | 0.01 | 106.21
761 | Story4 | B6 | 150UB18.0 | Beam | 300PLUS-300 | Steel I/Wide Flange | 75 | 155 | 23 | 4800 | 0.01 | 86.62
762 | Story4 | B7 | 180UB22.2 | Beam | 300PLUS-300 | Steel I/Wide Flange | 90 | 179 | 28.2 | 4800 | 0.01 | 106.21
763 | Story4 | B8 | 150UB18.0 | Beam | 300PLUS-300 | Steel I/Wide Flange | 75 | 155 | 23 | 4800 | 0.01 | 86.62
764 | Story4 | B9 | 180UB22.2 | Beam | 300PLUS-300 | Steel I/Wide Flange | 90 | 179 | 28.2 | 4800 | 0.01 | 106.21
765 | Story4 | B10 | 150UB18.0 | Beam | 300PLUS-300 | Steel I/Wide Flange | 75 | 155 | 23 | 4800 | 0.01 | 86.62
766 | Story4 | B11 | 180UB22.2 | Beam | 300PLUS-300 | Steel I/Wide Flange | 90 | 179 | 28.2 | 4800 | 0.01 | 106.21
767 | Story4 | B12 | 150UB18.0 | Beam | 300PLUS-300 | Steel I/Wide Flange | 75 | 155 | 23 | 4800 | 0.01 | 86.62
768 | Story4 | B13 | 180UB22.2 | Beam | 300PLUS-300 | Steel I/Wide Flange | 90 | 179 | 28.2 | 4800 | 0.01 | 106.21
769 | Story4 | B14 | 150UB18.0 | Beam | 300PLUS-300 | Steel I/Wide Flange | 75 | 155 | 23 | 4800 | 0.01 | 86.62
770 | Story4 | B15 | 150UB18.0 | Beam | 300PLUS-300 | Steel I/Wide Flange | 75 | 155 | 23 | 4800 | 0.01 | 86.62
771 | Story4 | B16 | 150UB18.0 | Beam | 300PLUS-300 | Steel I/Wide Flange | 75 | 155 | 23 | 4800 | 0.01 | 86.62
772 | Story4 | B17 | 180UB22.2 | Beam | 300PLUS-300 | Steel I/Wide Flange | 90 | 179 | 28.2 | 4800 | 0.01 | 106.21
773 | Story4 | B18 | 180UB22.2 | Beam | 300PLUS-300 | Steel I/Wide Flange | 90 | 179 | 28.2 | 4800 | 0.01 | 106.21
774 | Story4 | B19 | 180UB22.2 | Beam | 300PLUS-300 | Steel I/Wide Flange | 90 | 179 | 28.2 | 4800 | 0.01 | 106.21
775 | Story4 | B20 | 180UB22.2 | Beam | 300PLUS-300 | Steel I/Wide Flange | 90 | 179 | 28.2 | 4800 | 0.01 | 106.21
776 | Story4 | B21 | 180UB22.2 | Beam | 300PLUS-300 | Steel I/Wide Flange | 90 | 179 | 28.2 | 4800 | 0.01 | 106.21
777 | Story4 | B22 | 180UB22.2 | Beam | 300PLUS-300 | Steel I/Wide Flange | 90 | 179 | 28.2 | 4800 | 0.01 | 106.21
778 | Story4 | B23 | 180UB22.2 | Beam | 300PLUS-300 | Steel I/Wide Flange | 90 | 179 | 28.2 | 4800 | 0.01 | 106.21
779 | Story4 | B24 | 180UB22.2 | Beam | 300PLUS-300 | Steel I/Wide Flange | 90 | 179 | 28.2 | 4800 | 0.01 | 106.21
780 | Story4 | B25 | 180UB22.2 | Beam | 300PLUS-300 | Steel I/Wide Flange | 90 | 179 | 28.2 | 4800 | 0.01 | 106.21
781 | Story4 | B26 | 180UB22.2 | Beam | 300PLUS-300 | Steel I/Wide Flange | 90 | 179 | 28.2 | 4800 | 0.01 | 106.21
782 | Story4 | B27 | 180UB22.2 | Beam | 300PLUS-300 | Steel I/Wide Flange | 90 | 179 | 28.2 | 4800 | 0.01 | 106.21
783 | Story4 | B28 | 180UB22.2 | Beam | 300PLUS-300 | Steel I/Wide Flange | 90 | 179 | 28.2 | 4800 | 0.01 | 106.21
784 | Story4 | B29 | 180UB22.2 | Beam | 300PLUS-300 | Steel I/Wide Flange | 90 | 179 | 28.2 | 4800 | 0.01 | 106.21
785 | Story4 | B30 | 150UB18.0 | Beam | 300PLUS-300 | Steel I/Wide Flange | 75 | 155 | 23 | 4800 | 0.01 | 86.62
786 | Story4 | B31 | 150UB18.0 | Beam | 300PLUS-300 | Steel I/Wide Flange | 75 | 155 | 23 | 4800 | 0.01 | 86.62
787 | Story4 | B32 | 180UB22.2 | Beam | 300PLUS-300 | Steel I/Wide Flange | 90 | 179 | 28.2 | 4800 | 0.01 | 106.21
788 | Story4 | B33 | 180UB22.2 | Beam | 300PLUS-300 | Steel I/Wide Flange | 90 | 179 | 28.2 | 4800 | 0.01 | 106.21
789 | Story4 | B34 | 180UB22.2 | Beam | 300PLUS-300 | Steel I/Wide Flange | 90 | 179 | 28.2 | 4800 | 0.01 | 106.21
790 | Story4 | B35 | 180UB22.2 | Beam | 300PLUS-300 | Steel I/Wide Flange | 90 | 179 | 28.2 | 4800 | 0.01 | 106.21
791 | Story4 | B36 | 180UB22.2 | Beam | 300PLUS-300 | Steel I/Wide Flange | 90 | 179 | 28.2 | 4800 | 0.01 | 106.21
792 | Story4 | B37 | 180UB22.2 | Beam | 300PLUS-300 | Steel I/Wide Flange | 90 | 179 | 28.2 | 4800 | 0.01 | 106.21
793 | Story4 | B38 | 180UB22.2 | Beam | 300PLUS-300 | Steel I/Wide Flange | 90 | 179 | 28.2 | 4800 | 0.01 | 106.21
794 | Story4 | B39 | 180UB22.2 | Beam | 300PLUS-300 | Steel I/Wide Flange | 90 | 179 | 28.2 | 4800 | 0.01 | 106.21
795 | Story4 | B40 | 180UB22.2 | Beam | 300PLUS-300 | Steel I/Wide Flange | 90 | 179 | 28.2 | 4800 | 0.01 | 106.21
796 | Story4 | B41 | 180UB22.2 | Beam | 300PLUS-300 | Steel I/Wide Flange | 90 | 179 | 28.2 | 4800 | 0.01 | 106.21
797 | Story4 | B42 | 180UB22.2 | Beam | 300PLUS-300 | Steel I/Wide Flange | 90 | 179 | 28.2 | 4800 | 0.01 | 106.21
798 | Story4 | B43 | 180UB22.2 | Beam | 300PLUS-300 | Steel I/Wide Flange | 90 | 179 | 28.2 | 4800 | 0.01 | 106.21
799 | Story4 | B44 | 180UB22.2 | Beam | 300PLUS-300 | Steel I/Wide Flange | 90 | 179 | 28.2 | 4800 | 0.01 | 106.21
800 | Story4 | B45 | 150UB18.0 | Beam | 300PLUS-300 | Steel I/Wide Flange | 75 | 155 | 23 | 4800 | 0.01 | 86.62
801 | Story4 | B46 | 150UB18.0 | Beam | 300PLUS-300 | Steel I/Wide Flange | 75 | 155 | 23 | 4800 | 0.01 | 86.62
802 | Story4 | B47 | 180UB22.2 | Beam | 300PLUS-300 | Steel I/Wide Flange | 90 | 179 | 28.2 | 4800 | 0.01 | 106.21
803 | Story4 | B48 | 180UB22.2 | Beam | 300PLUS-300 | Steel I/Wide Flange | 90 | 179 | 28.2 | 4800 | 0.01 | 106.21
804 | Story4 | B49 | 180UB22.2 | Beam | 300PLUS-300 | Steel I/Wide Flange | 90 | 179 | 28.2 | 4800 | 0.01 | 106.21
805 | Story4 | B50 | 180UB22.2 | Beam | 300PLUS-300 | Steel I/Wide Flange | 90 | 179 | 28.2 | 4800 | 0.01 | 106.21
806 | Story4 | B51 | 180UB22.2 | Beam | 300PLUS-300 | Steel I/Wide Flange | 90 | 179 | 28.2 | 4800 | 0.01 | 106.21
807 | Story4 | B55 | 180UB22.2 | Beam | 300PLUS-300 | Steel I/Wide Flange | 90 | 179 | 28.2 | 4800 | 0.01 | 106.21
808 | Story4 | B56 | 180UB22.2 | Beam | 300PLUS-300 | Steel I/Wide Flange | 90 | 179 | 28.2 | 4800 | 0.01 | 106.21
809 | Story4 | B57 | 180UB22.2 | Beam | 300PLUS-300 | Steel I/Wide Flange | 90 | 179 | 28.2 | 4800 | 0.01 | 106.21
810 | Story4 | B58 | 180UB22.2 | Beam | 300PLUS-300 | Steel I/Wide Flange | 90 | 179 | 28.2 | 4800 | 0.01 | 106.21
811 | Story4 | B59 | 180UB22.2 | Beam | 300PLUS-300 | Steel I/Wide Flange | 90 | 179 | 28.2 | 4800 | 0.01 | 106.21
812 | Story4 | B60 | 150UB18.0 | Beam | 300PLUS-300 | Steel I/Wide Flange | 75 | 155 | 23 | 4800 | 0.01 | 86.62
813 | Story4 | B61 | 150UB18.0 | Beam | 300PLUS-300 | Steel I/Wide Flange | 75 | 155 | 23 | 4800 | 0.01 | 86.62
814 | Story4 | B62 | 180UB22.2 | Beam | 300PLUS-300 | Steel I/Wide Flange | 90 | 179 | 28.2 | 4800 | 0.01 | 106.21
815 | Story4 | B63 | 180UB22.2 | Beam | 300PLUS-300 | Steel I/Wide Flange | 90 | 179 | 28.2 | 4800 | 0.01 | 106.21
816 | Story4 | B64 | 180UB22.2 | Beam | 300PLUS-300 | Steel I/Wide Flange | 90 | 179 | 28.2 | 4800 | 0.01 | 106.21
817 | Story4 | B65 | 180UB22.2 | Beam | 300PLUS-300 | Steel I/Wide Flange | 90 | 179 | 28.2 | 4800 | 0.01 | 106.21
818 | Story4 | B66 | 180UB22.2 | Beam | 300PLUS-300 | Steel I/Wide Flange | 90 | 179 | 28.2 | 4800 | 0.01 | 106.21
819 | Story4 | B67 | 180UB22.2 | Beam | 300PLUS-300 | Steel I/Wide Flange | 90 | 179 | 28.2 | 4800 | 0.01 | 106.21
820 | Story4 | B69 | 180UB22.2 | Beam | 300PLUS-300 | Steel I/Wide Flange | 90 | 179 | 28.2 | 4800 | 0.01 | 106.21
821 | Story4 | B70 | 180UB22.2 | Beam | 300PLUS-300 | Steel I/Wide Flange | 90 | 179 | 28.2 | 4800 | 0.01 | 106.21
822 | Story4 | B71 | 180UB22.2 | Beam | 300PLUS-300 | Steel I/Wide Flange | 90 | 179 | 28.2 | 4800 | 0.01 | 106.21
823 | Story4 | B72 | 180UB22.2 | Beam | 300PLUS-300 | Steel I/Wide Flange | 90 | 179 | 28.2 | 4800 | 0.01 | 106.21
824 | Story4 | B73 | 180UB22.2 | Beam | 300PLUS-300 | Steel I/Wide Flange | 90 | 179 | 28.2 | 4800 | 0.01 | 106.21
825 | Story4 | B74 | 180UB22.2 | Beam | 300PLUS-300 | Steel I/Wide Flange | 90 | 179 | 28.2 | 4800 | 0.01 | 106.21
826 | Story4 | B75 | 150UB18.0 | Beam | 300PLUS-300 | Steel I/Wide Flange | 75 | 155 | 23 | 4800 | 0.01 | 86.62
827 | Story4 | B76 | 150UB18.0 | Beam | 300PLUS-300 | Steel I/Wide Flange | 75 | 155 | 23 | 4800 | 0.01 | 86.62
828 | Story4 | B77 | 180UB22.2 | Beam | 300PLUS-300 | Steel I/Wide Flange | 90 | 179 | 28.2 | 4800 | 0.01 | 106.21
829 | Story4 | B78 | 180UB22.2 | Beam | 300PLUS-300 | Steel I/Wide Flange | 90 | 179 | 28.2 | 4800 | 0.01 | 106.21
830 | Story4 | B79 | 180UB22.2 | Beam | 300PLUS-300 | Steel I/Wide Flange | 90 | 179 | 28.2 | 4800 | 0.01 | 106.21
831 | Story4 | B80 | 180UB22.2 | Beam | 300PLUS-300 | Steel I/Wide Flange | 90 | 179 | 28.2 | 4800 | 0.01 | 106.21
832 | Story4 | B81 | 180UB22.2 | Beam | 300PLUS-300 | Steel I/Wide Flange | 90 | 179 | 28.2 | 4800 | 0.01 | 106.21
833 | Story4 | B82 | 180UB22.2 | Beam | 300PLUS-300 | Steel I/Wide Flange | 90 | 179 | 28.2 | 4800 | 0.01 | 106.21
834 | Story4 | B83 | 180UB22.2 | Beam | 300PLUS-300 | Steel I/Wide Flange | 90 | 179 | 28.2 | 4800 | 0.01 | 106.21
835 | Story4 | B84 | 180UB22.2 | Beam | 300PLUS-300 | Steel I/Wide Flange | 90 | 179 | 28.2 | 4800 | 0.01 | 106.21
836 | Story4 | B85 | 180UB22.2 | Beam | 300PLUS-300 | Steel I/Wide Flange | 90 | 179 | 28.2 | 4800 | 0.01 | 106.21
837 | Story4 | B86 | 180UB22.2 | Beam | 300PLUS-300 | Steel I/Wide Flange | 90 | 179 | 28.2 | 4800 | 0.01 | 106.21
838 | Story4 | B87 | 180UB22.2 | Beam | 300PLUS-300 | Steel I/Wide Flange | 90 | 179 | 28.2 | 4800 | 0.01 | 106.21
839 | Story4 | B88 | 180UB22.2 | Beam | 300PLUS-300 | Steel I/Wide Flange | 90 | 179 | 28.2 | 4800 | 0.01 | 106.21
840 | Story4 | B89 | 180UB22.2 | Beam | 300PLUS-300 | Steel I/Wide Flange | 90 | 179 | 28.2 | 4800 | 0.01 | 106.21
841 | Story4 | B90 | 150UB18.0 | Beam | 300PLUS-300 | Steel I/Wide Flange | 75 | 155 | 23 | 4800 | 0.01 | 86.62
842 | Story4 | B91 | 150UB18.0 | Beam | 300PLUS-300 | Steel I/Wide Flange | 75 | 155 | 23 | 4800 | 0.01 | 86.62
843 | Story4 | B92 | 180UB22.2 | Beam | 300PLUS-300 | Steel I/Wide Flange | 90 | 179 | 28.2 | 4800 | 0.01 | 106.21
844 | Story4 | B93 | 180UB22.2 | Beam | 300PLUS-300 | Steel I/Wide Flange | 90 | 179 | 28.2 | 4800 | 0.01 | 106.21
845 | Story4 | B94 | 180UB22.2 | Beam | 300PLUS-300 | Steel I/Wide Flange | 90 | 179 | 28.2 | 4800 | 0.01 | 106.21
846 | Story4 | B95 | 180UB22.2 | Beam | 300PLUS-300 | Steel I/Wide Flange | 90 | 179 | 28.2 | 4800 | 0.01 | 106.21
847 | Story4 | B96 | 180UB22.2 | Beam | 300PLUS-300 | Steel I/Wide Flange | 90 | 179 | 28.2 | 4800 | 0.01 | 106.21
848 | Story4 | B97 | 180UB22.2 | Beam | 300PLUS-300 | Steel I/Wide Flange | 90 | 179 | 28.2 | 4800 | 0.01 | 106.21
849 | Story4 | B98 | 180UB22.2 | Beam | 300PLUS-300 | Steel I/Wide Flange | 90 | 179 | 28.2 | 4800 | 0.01 | 106.21
850 | Story4 | B99 | 180UB22.2 | Beam | 300PLUS-300 | Steel I/Wide Flange | 90 | 179 | 28.2 | 4800 | 0.01 | 106.21
851 | Story4 | B100 | 180UB22.2 | Beam | 300PLUS-300 | Steel I/Wide Flange | 90 | 179 | 28.2 | 4800 | 0.01 | 106.21
852 | Story4 | B101 | 180UB22.2 | Beam | 300PLUS-300 | Steel I/Wide Flange | 90 | 179 | 28.2 | 4800 | 0.01 | 106.21
853 | Story4 | B102 | 180UB22.2 | Beam | 300PLUS-300 | Steel I/Wide Flange | 90 | 179 | 28.2 | 4800 | 0.01 | 106.21
854 | Story4 | B103 | 180UB22.2 | Beam | 300PLUS-300 | Steel I/Wide Flange | 90 | 179 | 28.2 | 4800 | 0.01 | 106.21
855 | Story4 | B104 | 180UB22.2 | Beam | 300PLUS-300 | Steel I/Wide Flange | 90 | 179 | 28.2 | 4800 | 0.01 | 106.21
856 | Story4 | B105 | 150UB18.0 | Beam | 300PLUS-300 | Steel I/Wide Flange | 75 | 155 | 23 | 4800 | 0.01 | 86.62
857 | Story4 | B106 | 150UB18.0 | Beam | 300PLUS-300 | Steel I/Wide Flange | 75 | 155 | 23 | 4800 | 0.01 | 86.62
858 | Story4 | B107 | 150UB18.0 | Beam | 300PLUS-300 | Steel I/Wide Flange | 75 | 155 | 23 | 4800 | 0.01 | 86.62
859 | Story4 | B108 | 150UB18.0 | Beam | 300PLUS-300 | Steel I/Wide Flange | 75 | 155 | 23 | 4800 | 0.01 | 86.62
860 | Story4 | B109 | 150UB18.0 | Beam | 300PLUS-300 | Steel I/Wide Flange | 75 | 155 | 23 | 4800 | 0.01 | 86.62
861 | Story4 | B110 | 150UB18.0 | Beam | 300PLUS-300 | Steel I/Wide Flange | 75 | 155 | 23 | 4800 | 0.01 | 86.62
862 | Story4 | B111 | 150UB18.0 | Beam | 300PLUS-300 | Steel I/Wide Flange | 75 | 155 | 23 | 4800 | 0.01 | 86.62
863 | Story4 | B112 | 150UB18.0 | Beam | 300PLUS-300 | Steel I/Wide Flange | 75 | 155 | 23 | 4800 | 0.01 | 86.62
864 | Story3 | B1 | 150UB18.0 | Beam | 300PLUS-300 | Steel I/Wide Flange | 75 | 155 | 23 | 4800 | 0.01 | 86.62
865 | Story3 | B2 | 150UB18.0 | Beam | 300PLUS-300 | Steel I/Wide Flange | 75 | 155 | 23 | 4800 | 0.01 | 86.62
866 | Story3 | B3 | 180UB22.2 | Beam | 300PLUS-300 | Steel I/Wide Flange | 90 | 179 | 28.2 | 4800 | 0.01 | 106.21
867 | Story3 | B4 | 150UB18.0 | Beam | 300PLUS-300 | Steel I/Wide Flange | 75 | 155 | 23 | 4800 | 0.01 | 86.62
868 | Story3 | B5 | 180UB22.2 | Beam | 300PLUS-300 | Steel I/Wide Flange | 90 | 179 | 28.2 | 4800 | 0.01 | 106.21
869 | Story3 | B6 | 150UB18.0 | Beam | 300PLUS-300 | Steel I/Wide Flange | 75 | 155 | 23 | 4800 | 0.01 | 86.62
870 | Story3 | B7 | 180UB22.2 | Beam | 300PLUS-300 | Steel I/Wide Flange | 90 | 179 | 28.2 | 4800 | 0.01 | 106.21
871 | Story3 | B8 | 150UB18.0 | Beam | 300PLUS-300 | Steel I/Wide Flange | 75 | 155 | 23 | 4800 | 0.01 | 86.62
872 | Story3 | B9 | 180UB22.2 | Beam | 300PLUS-300 | Steel I/Wide Flange | 90 | 179 | 28.2 | 4800 | 0.01 | 106.21
873 | Story3 | B10 | 150UB18.0 | Beam | 300PLUS-300 | Steel I/Wide Flange | 75 | 155 | 23 | 4800 | 0.01 | 86.62
874 | Story3 | B11 | 180UB22.2 | Beam | 300PLUS-300 | Steel I/Wide Flange | 90 | 179 | 28.2 | 4800 | 0.01 | 106.21
875 | Story3 | B12 | 150UB18.0 | Beam | 300PLUS-300 | Steel I/Wide Flange | 75 | 155 | 23 | 4800 | 0.01 | 86.62
876 | Story3 | B13 | 180UB22.2 | Beam | 300PLUS-300 | Steel I/Wide Flange | 90 | 179 | 28.2 | 4800 | 0.01 | 106.21
877 | Story3 | B14 | 150UB18.0 | Beam | 300PLUS-300 | Steel I/Wide Flange | 75 | 155 | 23 | 4800 | 0.01 | 86.62
878 | Story3 | B15 | 150UB18.0 | Beam | 300PLUS-300 | Steel I/Wide Flange | 75 | 155 | 23 | 4800 | 0.01 | 86.62
879 | Story3 | B16 | 150UB18.0 | Beam | 300PLUS-300 | Steel I/Wide Flange | 75 | 155 | 23 | 4800 | 0.01 | 86.62
880 | Story3 | B17 | 180UB22.2 | Beam | 300PLUS-300 | Steel I/Wide Flange | 90 | 179 | 28.2 | 4800 | 0.01 | 106.21
881 | Story3 | B18 | 180UB22.2 | Beam | 300PLUS-300 | Steel I/Wide Flange | 90 | 179 | 28.2 | 4800 | 0.01 | 106.21
882 | Story3 | B19 | 180UB22.2 | Beam | 300PLUS-300 | Steel I/Wide Flange | 90 | 179 | 28.2 | 4800 | 0.01 | 106.21
883 | Story3 | B20 | 180UB22.2 | Beam | 300PLUS-300 | Steel I/Wide Flange | 90 | 179 | 28.2 | 4800 | 0.01 | 106.21
884 | Story3 | B21 | 180UB22.2 | Beam | 300PLUS-300 | Steel I/Wide Flange | 90 | 179 | 28.2 | 4800 | 0.01 | 106.21
885 | Story3 | B22 | 180UB22.2 | Beam | 300PLUS-300 | Steel I/Wide Flange | 90 | 179 | 28.2 | 4800 | 0.01 | 106.21
886 | Story3 | B23 | 180UB22.2 | Beam | 300PLUS-300 | Steel I/Wide Flange | 90 | 179 | 28.2 | 4800 | 0.01 | 106.21
887 | Story3 | B24 | 180UB22.2 | Beam | 300PLUS-300 | Steel I/Wide Flange | 90 | 179 | 28.2 | 4800 | 0.01 | 106.21
888 | Story3 | B25 | 180UB22.2 | Beam | 300PLUS-300 | Steel I/Wide Flange | 90 | 179 | 28.2 | 4800 | 0.01 | 106.21
889 | Story3 | B26 | 180UB22.2 | Beam | 300PLUS-300 | Steel I/Wide Flange | 90 | 179 | 28.2 | 4800 | 0.01 | 106.21
890 | Story3 | B27 | 180UB22.2 | Beam | 300PLUS-300 | Steel I/Wide Flange | 90 | 179 | 28.2 | 4800 | 0.01 | 106.21
891 | Story3 | B28 | 180UB22.2 | Beam | 300PLUS-300 | Steel I/Wide Flange | 90 | 179 | 28.2 | 4800 | 0.01 | 106.21
892 | Story3 | B29 | 180UB22.2 | Beam | 300PLUS-300 | Steel I/Wide Flange | 90 | 179 | 28.2 | 4800 | 0.01 | 106.21
893 | Story3 | B30 | 150UB18.0 | Beam | 300PLUS-300 | Steel I/Wide Flange | 75 | 155 | 23 | 4800 | 0.01 | 86.62
894 | Story3 | B31 | 150UB18.0 | Beam | 300PLUS-300 | Steel I/Wide Flange | 75 | 155 | 23 | 4800 | 0.01 | 86.62
895 | Story3 | B32 | 180UB22.2 | Beam | 300PLUS-300 | Steel I/Wide Flange | 90 | 179 | 28.2 | 4800 | 0.01 | 106.21
896 | Story3 | B33 | 180UB22.2 | Beam | 300PLUS-300 | Steel I/Wide Flange | 90 | 179 | 28.2 | 4800 | 0.01 | 106.21
897 | Story3 | B34 | 180UB22.2 | Beam | 300PLUS-300 | Steel I/Wide Flange | 90 | 179 | 28.2 | 4800 | 0.01 | 106.21
898 | Story3 | B35 | 180UB22.2 | Beam | 300PLUS-300 | Steel I/Wide Flange | 90 | 179 | 28.2 | 4800 | 0.01 | 106.21
899 | Story3 | B36 | 180UB22.2 | Beam | 300PLUS-300 | Steel I/Wide Flange | 90 | 179 | 28.2 | 4800 | 0.01 | 106.21
900 | Story3 | B37 | 180UB22.2 | Beam | 300PLUS-300 | Steel I/Wide Flange | 90 | 179 | 28.2 | 4800 | 0.01 | 106.21
901 | Story3 | B38 | 180UB22.2 | Beam | 300PLUS-300 | Steel I/Wide Flange | 90 | 179 | 28.2 | 4800 | 0.01 | 106.21
902 | Story3 | B39 | 180UB22.2 | Beam | 300PLUS-300 | Steel I/Wide Flange | 90 | 179 | 28.2 | 4800 | 0.01 | 106.21
903 | Story3 | B40 | 180UB22.2 | Beam | 300PLUS-300 | Steel I/Wide Flange | 90 | 179 | 28.2 | 4800 | 0.01 | 106.21
904 | Story3 | B41 | 180UB22.2 | Beam | 300PLUS-300 | Steel I/Wide Flange | 90 | 179 | 28.2 | 4800 | 0.01 | 106.21
905 | Story3 | B42 | 180UB22.2 | Beam | 300PLUS-300 | Steel I/Wide Flange | 90 | 179 | 28.2 | 4800 | 0.01 | 106.21
906 | Story3 | B43 | 180UB22.2 | Beam | 300PLUS-300 | Steel I/Wide Flange | 90 | 179 | 28.2 | 4800 | 0.01 | 106.21
907 | Story3 | B44 | 180UB22.2 | Beam | 300PLUS-300 | Steel I/Wide Flange | 90 | 179 | 28.2 | 4800 | 0.01 | 106.21
908 | Story3 | B45 | 150UB18.0 | Beam | 300PLUS-300 | Steel I/Wide Flange | 75 | 155 | 23 | 4800 | 0.01 | 86.62
909 | Story3 | B46 | 150UB18.0 | Beam | 300PLUS-300 | Steel I/Wide Flange | 75 | 155 | 23 | 4800 | 0.01 | 86.62
910 | Story3 | B47 | 180UB22.2 | Beam | 300PLUS-300 | Steel I/Wide Flange | 90 | 179 | 28.2 | 4800 | 0.01 | 106.21
911 | Story3 | B48 | 180UB22.2 | Beam | 300PLUS-300 | Steel I/Wide Flange | 90 | 179 | 28.2 | 4800 | 0.01 | 106.21
912 | Story3 | B49 | 180UB22.2 | Beam | 300PLUS-300 | Steel I/Wide Flange | 90 | 179 | 28.2 | 4800 | 0.01 | 106.21
913 | Story3 | B50 | 180UB22.2 | Beam | 300PLUS-300 | Steel I/Wide Flange | 90 | 179 | 28.2 | 4800 | 0.01 | 106.21
914 | Story3 | B51 | 180UB22.2 | Beam | 300PLUS-300 | Steel I/Wide Flange | 90 | 179 | 28.2 | 4800 | 0.01 | 106.21
915 | Story3 | B55 | 180UB22.2 | Beam | 300PLUS-300 | Steel I/Wide Flange | 90 | 179 | 28.2 | 4800 | 0.01 | 106.21
916 | Story3 | B56 | 180UB22.2 | Beam | 300PLUS-300 | Steel I/Wide Flange | 90 | 179 | 28.2 | 4800 | 0.01 | 106.21
917 | Story3 | B57 | 180UB22.2 | Beam | 300PLUS-300 | Steel I/Wide Flange | 90 | 179 | 28.2 | 4800 | 0.01 | 106.21
918 | Story3 | B58 | 180UB22.2 | Beam | 300PLUS-300 | Steel I/Wide Flange | 90 | 179 | 28.2 | 4800 | 0.01 | 106.21
919 | Story3 | B59 | 180UB22.2 | Beam | 300PLUS-300 | Steel I/Wide Flange | 90 | 179 | 28.2 | 4800 | 0.01 | 106.21
920 | Story3 | B60 | 150UB18.0 | Beam | 300PLUS-300 | Steel I/Wide Flange | 75 | 155 | 23 | 4800 | 0.01 | 86.62
921 | Story3 | B61 | 150UB18.0 | Beam | 300PLUS-300 | Steel I/Wide Flange | 75 | 155 | 23 | 4800 | 0.01 | 86.62
922 | Story3 | B62 | 180UB22.2 | Beam | 300PLUS-300 | Steel I/Wide Flange | 90 | 179 | 28.2 | 4800 | 0.01 | 106.21
923 | Story3 | B63 | 180UB22.2 | Beam | 300PLUS-300 | Steel I/Wide Flange | 90 | 179 | 28.2 | 4800 | 0.01 | 106.21
924 | Story3 | B64 | 180UB22.2 | Beam | 300PLUS-300 | Steel I/Wide Flange | 90 | 179 | 28.2 | 4800 | 0.01 | 106.21
925 | Story3 | B65 | 180UB22.2 | Beam | 300PLUS-300 | Steel I/Wide Flange | 90 | 179 | 28.2 | 4800 | 0.01 | 106.21
926 | Story3 | B66 | 180UB22.2 | Beam | 300PLUS-300 | Steel I/Wide Flange | 90 | 179 | 28.2 | 4800 | 0.01 | 106.21
927 | Story3 | B67 | 180UB22.2 | Beam | 300PLUS-300 | Steel I/Wide Flange | 90 | 179 | 28.2 | 4800 | 0.01 | 106.21
928 | Story3 | B69 | 180UB22.2 | Beam | 300PLUS-300 | Steel I/Wide Flange | 90 | 179 | 28.2 | 4800 | 0.01 | 106.21
929 | Story3 | B70 | 180UB22.2 | Beam | 300PLUS-300 | Steel I/Wide Flange | 90 | 179 | 28.2 | 4800 | 0.01 | 106.21
930 | Story3 | B71 | 180UB22.2 | Beam | 300PLUS-300 | Steel I/Wide Flange | 90 | 179 | 28.2 | 4800 | 0.01 | 106.21
931 | Story3 | B72 | 180UB22.2 | Beam | 300PLUS-300 | Steel I/Wide Flange | 90 | 179 | 28.2 | 4800 | 0.01 | 106.21
932 | Story3 | B73 | 180UB22.2 | Beam | 300PLUS-300 | Steel I/Wide Flange | 90 | 179 | 28.2 | 4800 | 0.01 | 106.21
933 | Story3 | B74 | 180UB22.2 | Beam | 300PLUS-300 | Steel I/Wide Flange | 90 | 179 | 28.2 | 4800 | 0.01 | 106.21
934 | Story3 | B75 | 150UB18.0 | Beam | 300PLUS-300 | Steel I/Wide Flange | 75 | 155 | 23 | 4800 | 0.01 | 86.62
935 | Story3 | B76 | 150UB18.0 | Beam | 300PLUS-300 | Steel I/Wide Flange | 75 | 155 | 23 | 4800 | 0.01 | 86.62
936 | Story3 | B77 | 180UB22.2 | Beam | 300PLUS-300 | Steel I/Wide Flange | 90 | 179 | 28.2 | 4800 | 0.01 | 106.21
937 | Story3 | B78 | 180UB22.2 | Beam | 300PLUS-300 | Steel I/Wide Flange | 90 | 179 | 28.2 | 4800 | 0.01 | 106.21
938 | Story3 | B79 | 180UB22.2 | Beam | 300PLUS-300 | Steel I/Wide Flange | 90 | 179 | 28.2 | 4800 | 0.01 | 106.21
939 | Story3 | B80 | 180UB22.2 | Beam | 300PLUS-300 | Steel I/Wide Flange | 90 | 179 | 28.2 | 4800 | 0.01 | 106.21
940 | Story3 | B81 | 180UB22.2 | Beam | 300PLUS-300 | Steel I/Wide Flange | 90 | 179 | 28.2 | 4800 | 0.01 | 106.21
941 | Story3 | B82 | 180UB22.2 | Beam | 300PLUS-300 | Steel I/Wide Flange | 90 | 179 | 28.2 | 4800 | 0.01 | 106.21
942 | Story3 | B83 | 180UB22.2 | Beam | 300PLUS-300 | Steel I/Wide Flange | 90 | 179 | 28.2 | 4800 | 0.01 | 106.21
943 | Story3 | B84 | 180UB22.2 | Beam | 300PLUS-300 | Steel I/Wide Flange | 90 | 179 | 28.2 | 4800 | 0.01 | 106.21
944 | Story3 | B85 | 180UB22.2 | Beam | 300PLUS-300 | Steel I/Wide Flange | 90 | 179 | 28.2 | 4800 | 0.01 | 106.21
945 | Story3 | B86 | 180UB22.2 | Beam | 300PLUS-300 | Steel I/Wide Flange | 90 | 179 | 28.2 | 4800 | 0.01 | 106.21
946 | Story3 | B87 | 180UB22.2 | Beam | 300PLUS-300 | Steel I/Wide Flange | 90 | 179 | 28.2 | 4800 | 0.01 | 106.21
947 | Story3 | B88 | 180UB22.2 | Beam | 300PLUS-300 | Steel I/Wide Flange | 90 | 179 | 28.2 | 4800 | 0.01 | 106.21
948 | Story3 | B89 | 180UB22.2 | Beam | 300PLUS-300 | Steel I/Wide Flange | 90 | 179 | 28.2 | 4800 | 0.01 | 106.21
949 | Story3 | B90 | 150UB18.0 | Beam | 300PLUS-300 | Steel I/Wide Flange | 75 | 155 | 23 | 4800 | 0.01 | 86.62
950 | Story3 | B91 | 150UB18.0 | Beam | 300PLUS-300 | Steel I/Wide Flange | 75 | 155 | 23 | 4800 | 0.01 | 86.62
951 | Story3 | B92 | 180UB22.2 | Beam | 300PLUS-300 | Steel I/Wide Flange | 90 | 179 | 28.2 | 4800 | 0.01 | 106.21
952 | Story3 | B93 | 180UB22.2 | Beam | 300PLUS-300 | Steel I/Wide Flange | 90 | 179 | 28.2 | 4800 | 0.01 | 106.21
953 | Story3 | B94 | 180UB22.2 | Beam | 300PLUS-300 | Steel I/Wide Flange | 90 | 179 | 28.2 | 4800 | 0.01 | 106.21
954 | Story3 | B95 | 180UB22.2 | Beam | 300PLUS-300 | Steel I/Wide Flange | 90 | 179 | 28.2 | 4800 | 0.01 | 106.21
955 | Story3 | B96 | 180UB22.2 | Beam | 300PLUS-300 | Steel I/Wide Flange | 90 | 179 | 28.2 | 4800 | 0.01 | 106.21
956 | Story3 | B97 | 180UB22.2 | Beam | 300PLUS-300 | Steel I/Wide Flange | 90 | 179 | 28.2 | 4800 | 0.01 | 106.21
957 | Story3 | B98 | 180UB22.2 | Beam | 300PLUS-300 | Steel I/Wide Flange | 90 | 179 | 28.2 | 4800 | 0.01 | 106.21
958 | Story3 | B99 | 180UB22.2 | Beam | 300PLUS-300 | Steel I/Wide Flange | 90 | 179 | 28.2 | 4800 | 0.01 | 106.21
959 | Story3 | B100 | 180UB22.2 | Beam | 300PLUS-300 | Steel I/Wide Flange | 90 | 179 | 28.2 | 4800 | 0.01 | 106.21
960 | Story3 | B101 | 180UB22.2 | Beam | 300PLUS-300 | Steel I/Wide Flange | 90 | 179 | 28.2 | 4800 | 0.01 | 106.21
961 | Story3 | B102 | 180UB22.2 | Beam | 300PLUS-300 | Steel I/Wide Flange | 90 | 179 | 28.2 | 4800 | 0.01 | 106.21
962 | Story3 | B103 | 180UB22.2 | Beam | 300PLUS-300 | Steel I/Wide Flange | 90 | 179 | 28.2 | 4800 | 0.01 | 106.21
963 | Story3 | B104 | 180UB22.2 | Beam | 300PLUS-300 | Steel I/Wide Flange | 90 | 179 | 28.2 | 4800 | 0.01 | 106.21
964 | Story3 | B105 | 150UB18.0 | Beam | 300PLUS-300 | Steel I/Wide Flange | 75 | 155 | 23 | 4800 | 0.01 | 86.62
965 | Story3 | B106 | 150UB18.0 | Beam | 300PLUS-300 | Steel I/Wide Flange | 75 | 155 | 23 | 4800 | 0.01 | 86.62
966 | Story3 | B107 | 150UB18.0 | Beam | 300PLUS-300 | Steel I/Wide Flange | 75 | 155 | 23 | 4800 | 0.01 | 86.62
967 | Story3 | B108 | 150UB18.0 | Beam | 300PLUS-300 | Steel I/Wide Flange | 75 | 155 | 23 | 4800 | 0.01 | 86.62
968 | Story3 | B109 | 150UB18.0 | Beam | 300PLUS-300 | Steel I/Wide Flange | 75 | 155 | 23 | 4800 | 0.01 | 86.62
969 | Story3 | B110 | 150UB18.0 | Beam | 300PLUS-300 | Steel I/Wide Flange | 75 | 155 | 23 | 4800 | 0.01 | 86.62
970 | Story3 | B111 | 150UB18.0 | Beam | 300PLUS-300 | Steel I/Wide Flange | 75 | 155 | 23 | 4800 | 0.01 | 86.62
971 | Story3 | B112 | 150UB18.0 | Beam | 300PLUS-300 | Steel I/Wide Flange | 75 | 155 | 23 | 4800 | 0.01 | 86.62
972 | Story2 | B1 | 150UB18.0 | Beam | 300PLUS-300 | Steel I/Wide Flange | 75 | 155 | 23 | 4800 | 0.01 | 86.62
973 | Story2 | B2 | 150UB18.0 | Beam | 300PLUS-300 | Steel I/Wide Flange | 75 | 155 | 23 | 4800 | 0.01 | 86.62
974 | Story2 | B3 | 180UB22.2 | Beam | 300PLUS-300 | Steel I/Wide Flange | 90 | 179 | 28.2 | 4800 | 0.01 | 106.21
975 | Story2 | B4 | 150UB18.0 | Beam | 300PLUS-300 | Steel I/Wide Flange | 75 | 155 | 23 | 4800 | 0.01 | 86.62
976 | Story2 | B5 | 180UB22.2 | Beam | 300PLUS-300 | Steel I/Wide Flange | 90 | 179 | 28.2 | 4800 | 0.01 | 106.21
977 | Story2 | B6 | 150UB18.0 | Beam | 300PLUS-300 | Steel I/Wide Flange | 75 | 155 | 23 | 4800 | 0.01 | 86.62
978 | Story2 | B7 | 180UB22.2 | Beam | 300PLUS-300 | Steel I/Wide Flange | 90 | 179 | 28.2 | 4800 | 0.01 | 106.21
979 | Story2 | B8 | 150UB18.0 | Beam | 300PLUS-300 | Steel I/Wide Flange | 75 | 155 | 23 | 4800 | 0.01 | 86.62
980 | Story2 | B9 | 180UB22.2 | Beam | 300PLUS-300 | Steel I/Wide Flange | 90 | 179 | 28.2 | 4800 | 0.01 | 106.21
981 | Story2 | B10 | 150UB18.0 | Beam | 300PLUS-300 | Steel I/Wide Flange | 75 | 155 | 23 | 4800 | 0.01 | 86.62
982 | Story2 | B11 | 180UB22.2 | Beam | 300PLUS-300 | Steel I/Wide Flange | 90 | 179 | 28.2 | 4800 | 0.01 | 106.21
983 | Story2 | B12 | 150UB18.0 | Beam | 300PLUS-300 | Steel I/Wide Flange | 75 | 155 | 23 | 4800 | 0.01 | 86.62
984 | Story2 | B13 | 180UB22.2 | Beam | 300PLUS-300 | Steel I/Wide Flange | 90 | 179 | 28.2 | 4800 | 0.01 | 106.21
985 | Story2 | B14 | 150UB18.0 | Beam | 300PLUS-300 | Steel I/Wide Flange | 75 | 155 | 23 | 4800 | 0.01 | 86.62
986 | Story2 | B15 | 150UB18.0 | Beam | 300PLUS-300 | Steel I/Wide Flange | 75 | 155 | 23 | 4800 | 0.01 | 86.62
987 | Story2 | B16 | 150UB18.0 | Beam | 300PLUS-300 | Steel I/Wide Flange | 75 | 155 | 23 | 4800 | 0.01 | 86.62
988 | Story2 | B17 | 180UB22.2 | Beam | 300PLUS-300 | Steel I/Wide Flange | 90 | 179 | 28.2 | 4800 | 0.01 | 106.21
989 | Story2 | B18 | 180UB22.2 | Beam | 300PLUS-300 | Steel I/Wide Flange | 90 | 179 | 28.2 | 4800 | 0.01 | 106.21
990 | Story2 | B19 | 180UB22.2 | Beam | 300PLUS-300 | Steel I/Wide Flange | 90 | 179 | 28.2 | 4800 | 0.01 | 106.21
991 | Story2 | B20 | 180UB22.2 | Beam | 300PLUS-300 | Steel I/Wide Flange | 90 | 179 | 28.2 | 4800 | 0.01 | 106.21
992 | Story2 | B21 | 180UB22.2 | Beam | 300PLUS-300 | Steel I/Wide Flange | 90 | 179 | 28.2 | 4800 | 0.01 | 106.21
993 | Story2 | B22 | 180UB22.2 | Beam | 300PLUS-300 | Steel I/Wide Flange | 90 | 179 | 28.2 | 4800 | 0.01 | 106.21
994 | Story2 | B23 | 180UB22.2 | Beam | 300PLUS-300 | Steel I/Wide Flange | 90 | 179 | 28.2 | 4800 | 0.01 | 106.21
995 | Story2 | B24 | 180UB22.2 | Beam | 300PLUS-300 | Steel I/Wide Flange | 90 | 179 | 28.2 | 4800 | 0.01 | 106.21
996 | Story2 | B25 | 180UB22.2 | Beam | 300PLUS-300 | Steel I/Wide Flange | 90 | 179 | 28.2 | 4800 | 0.01 | 106.21
997 | Story2 | B26 | 180UB22.2 | Beam | 300PLUS-300 | Steel I/Wide Flange | 90 | 179 | 28.2 | 4800 | 0.01 | 106.21
998 | Story2 | B27 | 180UB22.2 | Beam | 300PLUS-300 | Steel I/Wide Flange | 90 | 179 | 28.2 | 4800 | 0.01 | 106.21
999 | Story2 | B28 | 180UB22.2 | Beam | 300PLUS-300 | Steel I/Wide Flange | 90 | 179 | 28.2 | 4800 | 0.01 | 106.21
1000 | Story2 | B29 | 180UB22.2 | Beam | 300PLUS-300 | Steel I/Wide Flange | 90 | 179 | 28.2 | 4800 | 0.01 | 106.21
1001 | Story2 | B30 | 150UB18.0 | Beam | 300PLUS-300 | Steel I/Wide Flange | 75 | 155 | 23 | 4800 | 0.01 | 86.62
1002 | Story2 | B31 | 150UB18.0 | Beam | 300PLUS-300 | Steel I/Wide Flange | 75 | 155 | 23 | 4800 | 0.01 | 86.62
1003 | Story2 | B32 | 180UB22.2 | Beam | 300PLUS-300 | Steel I/Wide Flange | 90 | 179 | 28.2 | 4800 | 0.01 | 106.21
1004 | Story2 | B33 | 180UB22.2 | Beam | 300PLUS-300 | Steel I/Wide Flange | 90 | 179 | 28.2 | 4800 | 0.01 | 106.21
1005 | Story2 | B34 | 180UB22.2 | Beam | 300PLUS-300 | Steel I/Wide Flange | 90 | 179 | 28.2 | 4800 | 0.01 | 106.21
1006 | Story2 | B35 | 180UB22.2 | Beam | 300PLUS-300 | Steel I/Wide Flange | 90 | 179 | 28.2 | 4800 | 0.01 | 106.21
1007 | Story2 | B36 | 180UB22.2 | Beam | 300PLUS-300 | Steel I/Wide Flange | 90 | 179 | 28.2 | 4800 | 0.01 | 106.21
1008 | Story2 | B37 | 180UB22.2 | Beam | 300PLUS-300 | Steel I/Wide Flange | 90 | 179 | 28.2 | 4800 | 0.01 | 106.21
1009 | Story2 | B38 | 180UB22.2 | Beam | 300PLUS-300 | Steel I/Wide Flange | 90 | 179 | 28.2 | 4800 | 0.01 | 106.21
1010 | Story2 | B39 | 180UB22.2 | Beam | 300PLUS-300 | Steel I/Wide Flange | 90 | 179 | 28.2 | 4800 | 0.01 | 106.21
1011 | Story2 | B40 | 180UB22.2 | Beam | 300PLUS-300 | Steel I/Wide Flange | 90 | 179 | 28.2 | 4800 | 0.01 | 106.21
1012 | Story2 | B41 | 180UB22.2 | Beam | 300PLUS-300 | Steel I/Wide Flange | 90 | 179 | 28.2 | 4800 | 0.01 | 106.21
1013 | Story2 | B42 | 180UB22.2 | Beam | 300PLUS-300 | Steel I/Wide Flange | 90 | 179 | 28.2 | 4800 | 0.01 | 106.21
1014 | Story2 | B43 | 180UB22.2 | Beam | 300PLUS-300 | Steel I/Wide Flange | 90 | 179 | 28.2 | 4800 | 0.01 | 106.21
1015 | Story2 | B44 | 180UB22.2 | Beam | 300PLUS-300 | Steel I/Wide Flange | 90 | 179 | 28.2 | 4800 | 0.01 | 106.21
1016 | Story2 | B45 | 150UB18.0 | Beam | 300PLUS-300 | Steel I/Wide Flange | 75 | 155 | 23 | 4800 | 0.01 | 86.62
1017 | Story2 | B46 | 150UB18.0 | Beam | 300PLUS-300 | Steel I/Wide Flange | 75 | 155 | 23 | 4800 | 0.01 | 86.62
1018 | Story2 | B47 | 180UB22.2 | Beam | 300PLUS-300 | Steel I/Wide Flange | 90 | 179 | 28.2 | 4800 | 0.01 | 106.21
1019 | Story2 | B48 | 180UB22.2 | Beam | 300PLUS-300 | Steel I/Wide Flange | 90 | 179 | 28.2 | 4800 | 0.01 | 106.21
1020 | Story2 | B49 | 180UB22.2 | Beam | 300PLUS-300 | Steel I/Wide Flange | 90 | 179 | 28.2 | 4800 | 0.01 | 106.21
1021 | Story2 | B50 | 180UB22.2 | Beam | 300PLUS-300 | Steel I/Wide Flange | 90 | 179 | 28.2 | 4800 | 0.01 | 106.21
1022 | Story2 | B51 | 180UB22.2 | Beam | 300PLUS-300 | Steel I/Wide Flange | 90 | 179 | 28.2 | 4800 | 0.01 | 106.21
1023 | Story2 | B55 | 180UB22.2 | Beam | 300PLUS-300 | Steel I/Wide Flange | 90 | 179 | 28.2 | 4800 | 0.01 | 106.21
1024 | Story2 | B56 | 180UB22.2 | Beam | 300PLUS-300 | Steel I/Wide Flange | 90 | 179 | 28.2 | 4800 | 0.01 | 106.21
1025 | Story2 | B57 | 180UB22.2 | Beam | 300PLUS-300 | Steel I/Wide Flange | 90 | 179 | 28.2 | 4800 | 0.01 | 106.21
1026 | Story2 | B58 | 180UB22.2 | Beam | 300PLUS-300 | Steel I/Wide Flange | 90 | 179 | 28.2 | 4800 | 0.01 | 106.21
1027 | Story2 | B59 | 180UB22.2 | Beam | 300PLUS-300 | Steel I/Wide Flange | 90 | 179 | 28.2 | 4800 | 0.01 | 106.21
1028 | Story2 | B60 | 150UB18.0 | Beam | 300PLUS-300 | Steel I/Wide Flange | 75 | 155 | 23 | 4800 | 0.01 | 86.62
1029 | Story2 | B61 | 150UB18.0 | Beam | 300PLUS-300 | Steel I/Wide Flange | 75 | 155 | 23 | 4800 | 0.01 | 86.62
1030 | Story2 | B62 | 180UB22.2 | Beam | 300PLUS-300 | Steel I/Wide Flange | 90 | 179 | 28.2 | 4800 | 0.01 | 106.21
1031 | Story2 | B63 | 180UB22.2 | Beam | 300PLUS-300 | Steel I/Wide Flange | 90 | 179 | 28.2 | 4800 | 0.01 | 106.21
1032 | Story2 | B64 | 180UB22.2 | Beam | 300PLUS-300 | Steel I/Wide Flange | 90 | 179 | 28.2 | 4800 | 0.01 | 106.21
1033 | Story2 | B65 | 180UB22.2 | Beam | 300PLUS-300 | Steel I/Wide Flange | 90 | 179 | 28.2 | 4800 | 0.01 | 106.21
1034 | Story2 | B66 | 180UB22.2 | Beam | 300PLUS-300 | Steel I/Wide Flange | 90 | 179 | 28.2 | 4800 | 0.01 | 106.21
1035 | Story2 | B67 | 180UB22.2 | Beam | 300PLUS-300 | Steel I/Wide Flange | 90 | 179 | 28.2 | 4800 | 0.01 | 106.21
1036 | Story2 | B69 | 180UB22.2 | Beam | 300PLUS-300 | Steel I/Wide Flange | 90 | 179 | 28.2 | 4800 | 0.01 | 106.21
1037 | Story2 | B70 | 180UB22.2 | Beam | 300PLUS-300 | Steel I/Wide Flange | 90 | 179 | 28.2 | 4800 | 0.01 | 106.21
1038 | Story2 | B71 | 180UB22.2 | Beam | 300PLUS-300 | Steel I/Wide Flange | 90 | 179 | 28.2 | 4800 | 0.01 | 106.21
1039 | Story2 | B72 | 180UB22.2 | Beam | 300PLUS-300 | Steel I/Wide Flange | 90 | 179 | 28.2 | 4800 | 0.01 | 106.21
1040 | Story2 | B73 | 180UB22.2 | Beam | 300PLUS-300 | Steel I/Wide Flange | 90 | 179 | 28.2 | 4800 | 0.01 | 106.21
1041 | Story2 | B74 | 180UB22.2 | Beam | 300PLUS-300 | Steel I/Wide Flange | 90 | 179 | 28.2 | 4800 | 0.01 | 106.21
1042 | Story2 | B75 | 150UB18.0 | Beam | 300PLUS-300 | Steel I/Wide Flange | 75 | 155 | 23 | 4800 | 0.01 | 86.62
1043 | Story2 | B76 | 150UB18.0 | Beam | 300PLUS-300 | Steel I/Wide Flange | 75 | 155 | 23 | 4800 | 0.01 | 86.62
1044 | Story2 | B77 | 180UB22.2 | Beam | 300PLUS-300 | Steel I/Wide Flange | 90 | 179 | 28.2 | 4800 | 0.01 | 106.21
1045 | Story2 | B78 | 180UB22.2 | Beam | 300PLUS-300 | Steel I/Wide Flange | 90 | 179 | 28.2 | 4800 | 0.01 | 106.21
1046 | Story2 | B79 | 180UB22.2 | Beam | 300PLUS-300 | Steel I/Wide Flange | 90 | 179 | 28.2 | 4800 | 0.01 | 106.21
1047 | Story2 | B80 | 180UB22.2 | Beam | 300PLUS-300 | Steel I/Wide Flange | 90 | 179 | 28.2 | 4800 | 0.01 | 106.21
1048 | Story2 | B81 | 180UB22.2 | Beam | 300PLUS-300 | Steel I/Wide Flange | 90 | 179 | 28.2 | 4800 | 0.01 | 106.21
1049 | Story2 | B82 | 180UB22.2 | Beam | 300PLUS-300 | Steel I/Wide Flange | 90 | 179 | 28.2 | 4800 | 0.01 | 106.21
1050 | Story2 | B83 | 180UB22.2 | Beam | 300PLUS-300 | Steel I/Wide Flange | 90 | 179 | 28.2 | 4800 | 0.01 | 106.21
1051 | Story2 | B84 | 180UB22.2 | Beam | 300PLUS-300 | Steel I/Wide Flange | 90 | 179 | 28.2 | 4800 | 0.01 | 106.21
1052 | Story2 | B85 | 180UB22.2 | Beam | 300PLUS-300 | Steel I/Wide Flange | 90 | 179 | 28.2 | 4800 | 0.01 | 106.21
1053 | Story2 | B86 | 180UB22.2 | Beam | 300PLUS-300 | Steel I/Wide Flange | 90 | 179 | 28.2 | 4800 | 0.01 | 106.21
1054 | Story2 | B87 | 180UB22.2 | Beam | 300PLUS-300 | Steel I/Wide Flange | 90 | 179 | 28.2 | 4800 | 0.01 | 106.21
1055 | Story2 | B88 | 180UB22.2 | Beam | 300PLUS-300 | Steel I/Wide Flange | 90 | 179 | 28.2 | 4800 | 0.01 | 106.21
1056 | Story2 | B89 | 180UB22.2 | Beam | 300PLUS-300 | Steel I/Wide Flange | 90 | 179 | 28.2 | 4800 | 0.01 | 106.21
1057 | Story2 | B90 | 150UB18.0 | Beam | 300PLUS-300 | Steel I/Wide Flange | 75 | 155 | 23 | 4800 | 0.01 | 86.62
1058 | Story2 | B91 | 150UB18.0 | Beam | 300PLUS-300 | Steel I/Wide Flange | 75 | 155 | 23 | 4800 | 0.01 | 86.62
1059 | Story2 | B92 | 180UB22.2 | Beam | 300PLUS-300 | Steel I/Wide Flange | 90 | 179 | 28.2 | 4800 | 0.01 | 106.21
1060 | Story2 | B93 | 180UB22.2 | Beam | 300PLUS-300 | Steel I/Wide Flange | 90 | 179 | 28.2 | 4800 | 0.01 | 106.21
1061 | Story2 | B94 | 180UB22.2 | Beam | 300PLUS-300 | Steel I/Wide Flange | 90 | 179 | 28.2 | 4800 | 0.01 | 106.21
1062 | Story2 | B95 | 180UB22.2 | Beam | 300PLUS-300 | Steel I/Wide Flange | 90 | 179 | 28.2 | 4800 | 0.01 | 106.21
1063 | Story2 | B96 | 180UB22.2 | Beam | 300PLUS-300 | Steel I/Wide Flange | 90 | 179 | 28.2 | 4800 | 0.01 | 106.21
1064 | Story2 | B97 | 180UB22.2 | Beam | 300PLUS-300 | Steel I/Wide Flange | 90 | 179 | 28.2 | 4800 | 0.01 | 106.21
1065 | Story2 | B98 | 180UB22.2 | Beam | 300PLUS-300 | Steel I/Wide Flange | 90 | 179 | 28.2 | 4800 | 0.01 | 106.21
1066 | Story2 | B99 | 180UB22.2 | Beam | 300PLUS-300 | Steel I/Wide Flange | 90 | 179 | 28.2 | 4800 | 0.01 | 106.21
1067 | Story2 | B100 | 180UB22.2 | Beam | 300PLUS-300 | Steel I/Wide Flange | 90 | 179 | 28.2 | 4800 | 0.01 | 106.21
1068 | Story2 | B101 | 180UB22.2 | Beam | 300PLUS-300 | Steel I/Wide Flange | 90 | 179 | 28.2 | 4800 | 0.01 | 106.21
1069 | Story2 | B102 | 180UB22.2 | Beam | 300PLUS-300 | Steel I/Wide Flange | 90 | 179 | 28.2 | 4800 | 0.01 | 106.21
1070 | Story2 | B103 | 180UB22.2 | Beam | 300PLUS-300 | Steel I/Wide Flange | 90 | 179 | 28.2 | 4800 | 0.01 | 106.21
1071 | Story2 | B104 | 180UB22.2 | Beam | 300PLUS-300 | Steel I/Wide Flange | 90 | 179 | 28.2 | 4800 | 0.01 | 106.21
1072 | Story2 | B105 | 150UB18.0 | Beam | 300PLUS-300 | Steel I/Wide Flange | 75 | 155 | 23 | 4800 | 0.01 | 86.62
1073 | Story2 | B106 | 150UB18.0 | Beam | 300PLUS-300 | Steel I/Wide Flange | 75 | 155 | 23 | 4800 | 0.01 | 86.62
1074 | Story2 | B107 | 150UB18.0 | Beam | 300PLUS-300 | Steel I/Wide Flange | 75 | 155 | 23 | 4800 | 0.01 | 86.62
1075 | Story2 | B108 | 150UB18.0 | Beam | 300PLUS-300 | Steel I/Wide Flange | 75 | 155 | 23 | 4800 | 0.01 | 86.62
1076 | Story2 | B109 | 150UB18.0 | Beam | 300PLUS-300 | Steel I/Wide Flange | 75 | 155 | 23 | 4800 | 0.01 | 86.62
1077 | Story2 | B110 | 150UB18.0 | Beam | 300PLUS-300 | Steel I/Wide Flange | 75 | 155 | 23 | 4800 | 0.01 | 86.62
1078 | Story2 | B111 | 150UB18.0 | Beam | 300PLUS-300 | Steel I/Wide Flange | 75 | 155 | 23 | 4800 | 0.01 | 86.62
1079 | Story2 | B112 | 150UB18.0 | Beam | 300PLUS-300 | Steel I/Wide Flange | 75 | 155 | 23 | 4800 | 0.01 | 86.62
1080 | Story1 | B1 | 150UB18.0 | Beam | 300PLUS-300 | Steel I/Wide Flange | 75 | 155 | 23 | 4800 | 0.01 | 86.62
1081 | Story1 | B2 | 150UB18.0 | Beam | 300PLUS-300 | Steel I/Wide Flange | 75 | 155 | 23 | 4800 | 0.01 | 86.62
1082 | Story1 | B3 | 180UB22.2 | Beam | 300PLUS-300 | Steel I/Wide Flange | 90 | 179 | 28.2 | 4800 | 0.01 | 106.21
1083 | Story1 | B4 | 150UB18.0 | Beam | 300PLUS-300 | Steel I/Wide Flange | 75 | 155 | 23 | 4800 | 0.01 | 86.62
1084 | Story1 | B5 | 180UB22.2 | Beam | 300PLUS-300 | Steel I/Wide Flange | 90 | 179 | 28.2 | 4800 | 0.01 | 106.21
1085 | Story1 | B6 | 150UB18.0 | Beam | 300PLUS-300 | Steel I/Wide Flange | 75 | 155 | 23 | 4800 | 0.01 | 86.62
1086 | Story1 | B7 | 180UB22.2 | Beam | 300PLUS-300 | Steel I/Wide Flange | 90 | 179 | 28.2 | 4800 | 0.01 | 106.21
1087 | Story1 | B8 | 150UB18.0 | Beam | 300PLUS-300 | Steel I/Wide Flange | 75 | 155 | 23 | 4800 | 0.01 | 86.62
1088 | Story1 | B9 | 180UB22.2 | Beam | 300PLUS-300 | Steel I/Wide Flange | 90 | 179 | 28.2 | 4800 | 0.01 | 106.21
1089 | Story1 | B10 | 150UB18.0 | Beam | 300PLUS-300 | Steel I/Wide Flange | 75 | 155 | 23 | 4800 | 0.01 | 86.62
1090 | Story1 | B11 | 180UB22.2 | Beam | 300PLUS-300 | Steel I/Wide Flange | 90 | 179 | 28.2 | 4800 | 0.01 | 106.21
1091 | Story1 | B12 | 150UB18.0 | Beam | 300PLUS-300 | Steel I/Wide Flange | 75 | 155 | 23 | 4800 | 0.01 | 86.62
1092 | Story1 | B13 | 180UB22.2 | Beam | 300PLUS-300 | Steel I/Wide Flange | 90 | 179 | 28.2 | 4800 | 0.01 | 106.21
1093 | Story1 | B14 | 150UB18.0 | Beam | 300PLUS-300 | Steel I/Wide Flange | 75 | 155 | 23 | 4800 | 0.01 | 86.62
1094 | Story1 | B15 | 150UB18.0 | Beam | 300PLUS-300 | Steel I/Wide Flange | 75 | 155 | 23 | 4800 | 0.01 | 86.62
1095 | Story1 | B16 | 150UB18.0 | Beam | 300PLUS-300 | Steel I/Wide Flange | 75 | 155 | 23 | 4800 | 0.01 | 86.62
1096 | Story1 | B17 | 180UB22.2 | Beam | 300PLUS-300 | Steel I/Wide Flange | 90 | 179 | 28.2 | 4800 | 0.01 | 106.21
1097 | Story1 | B18 | 180UB22.2 | Beam | 300PLUS-300 | Steel I/Wide Flange | 90 | 179 | 28.2 | 4800 | 0.01 | 106.21
1098 | Story1 | B19 | 180UB22.2 | Beam | 300PLUS-300 | Steel I/Wide Flange | 90 | 179 | 28.2 | 4800 | 0.01 | 106.21
1099 | Story1 | B20 | 180UB22.2 | Beam | 300PLUS-300 | Steel I/Wide Flange | 90 | 179 | 28.2 | 4800 | 0.01 | 106.21
1100 | Story1 | B21 | 180UB22.2 | Beam | 300PLUS-300 | Steel I/Wide Flange | 90 | 179 | 28.2 | 4800 | 0.01 | 106.21
1101 | Story1 | B22 | 180UB22.2 | Beam | 300PLUS-300 | Steel I/Wide Flange | 90 | 179 | 28.2 | 4800 | 0.01 | 106.21
1102 | Story1 | B23 | 180UB22.2 | Beam | 300PLUS-300 | Steel I/Wide Flange | 90 | 179 | 28.2 | 4800 | 0.01 | 106.21
1103 | Story1 | B24 | 180UB22.2 | Beam | 300PLUS-300 | Steel I/Wide Flange | 90 | 179 | 28.2 | 4800 | 0.01 | 106.21
1104 | Story1 | B25 | 180UB22.2 | Beam | 300PLUS-300 | Steel I/Wide Flange | 90 | 179 | 28.2 | 4800 | 0.01 | 106.21
1105 | Story1 | B26 | 180UB22.2 | Beam | 300PLUS-300 | Steel I/Wide Flange | 90 | 179 | 28.2 | 4800 | 0.01 | 106.21
1106 | Story1 | B27 | 180UB22.2 | Beam | 300PLUS-300 | Steel I/Wide Flange | 90 | 179 | 28.2 | 4800 | 0.01 | 106.21
1107 | Story1 | B28 | 180UB22.2 | Beam | 300PLUS-300 | Steel I/Wide Flange | 90 | 179 | 28.2 | 4800 | 0.01 | 106.21
1108 | Story1 | B29 | 180UB22.2 | Beam | 300PLUS-300 | Steel I/Wide Flange | 90 | 179 | 28.2 | 4800 | 0.01 | 106.21
1109 | Story1 | B30 | 150UB18.0 | Beam | 300PLUS-300 | Steel I/Wide Flange | 75 | 155 | 23 | 4800 | 0.01 | 86.62
1110 | Story1 | B31 | 150UB18.0 | Beam | 300PLUS-300 | Steel I/Wide Flange | 75 | 155 | 23 | 4800 | 0.01 | 86.62
1111 | Story1 | B32 | 180UB22.2 | Beam | 300PLUS-300 | Steel I/Wide Flange | 90 | 179 | 28.2 | 4800 | 0.01 | 106.21
1112 | Story1 | B33 | 180UB22.2 | Beam | 300PLUS-300 | Steel I/Wide Flange | 90 | 179 | 28.2 | 4800 | 0.01 | 106.21
1113 | Story1 | B34 | 180UB22.2 | Beam | 300PLUS-300 | Steel I/Wide Flange | 90 | 179 | 28.2 | 4800 | 0.01 | 106.21
1114 | Story1 | B35 | 180UB22.2 | Beam | 300PLUS-300 | Steel I/Wide Flange | 90 | 179 | 28.2 | 4800 | 0.01 | 106.21
1115 | Story1 | B36 | 180UB22.2 | Beam | 300PLUS-300 | Steel I/Wide Flange | 90 | 179 | 28.2 | 4800 | 0.01 | 106.21
1116 | Story1 | B37 | 180UB22.2 | Beam | 300PLUS-300 | Steel I/Wide Flange | 90 | 179 | 28.2 | 4800 | 0.01 | 106.21
1117 | Story1 | B38 | 180UB22.2 | Beam | 300PLUS-300 | Steel I/Wide Flange | 90 | 179 | 28.2 | 4800 | 0.01 | 106.21
1118 | Story1 | B39 | 180UB22.2 | Beam | 300PLUS-300 | Steel I/Wide Flange | 90 | 179 | 28.2 | 4800 | 0.01 | 106.21
1119 | Story1 | B40 | 180UB22.2 | Beam | 300PLUS-300 | Steel I/Wide Flange | 90 | 179 | 28.2 | 4800 | 0.01 | 106.21
1120 | Story1 | B41 | 180UB22.2 | Beam | 300PLUS-300 | Steel I/Wide Flange | 90 | 179 | 28.2 | 4800 | 0.01 | 106.21
1121 | Story1 | B42 | 180UB22.2 | Beam | 300PLUS-300 | Steel I/Wide Flange | 90 | 179 | 28.2 | 4800 | 0.01 | 106.21
1122 | Story1 | B43 | 180UB22.2 | Beam | 300PLUS-300 | Steel I/Wide Flange | 90 | 179 | 28.2 | 4800 | 0.01 | 106.21
1123 | Story1 | B44 | 180UB22.2 | Beam | 300PLUS-300 | Steel I/Wide Flange | 90 | 179 | 28.2 | 4800 | 0.01 | 106.21
1124 | Story1 | B45 | 150UB18.0 | Beam | 300PLUS-300 | Steel I/Wide Flange | 75 | 155 | 23 | 4800 | 0.01 | 86.62
1125 | Story1 | B46 | 150UB18.0 | Beam | 300PLUS-300 | Steel I/Wide Flange | 75 | 155 | 23 | 4800 | 0.01 | 86.62
1126 | Story1 | B47 | 180UB22.2 | Beam | 300PLUS-300 | Steel I/Wide Flange | 90 | 179 | 28.2 | 4800 | 0.01 | 106.21
1127 | Story1 | B48 | 180UB22.2 | Beam | 300PLUS-300 | Steel I/Wide Flange | 90 | 179 | 28.2 | 4800 | 0.01 | 106.21
1128 | Story1 | B49 | 180UB22.2 | Beam | 300PLUS-300 | Steel I/Wide Flange | 90 | 179 | 28.2 | 4800 | 0.01 | 106.21
1129 | Story1 | B50 | 180UB22.2 | Beam | 300PLUS-300 | Steel I/Wide Flange | 90 | 179 | 28.2 | 4800 | 0.01 | 106.21
1130 | Story1 | B51 | 180UB22.2 | Beam | 300PLUS-300 | Steel I/Wide Flange | 90 | 179 | 28.2 | 4800 | 0.01 | 106.21
1131 | Story1 | B55 | 180UB22.2 | Beam | 300PLUS-300 | Steel I/Wide Flange | 90 | 179 | 28.2 | 4800 | 0.01 | 106.21
1132 | Story1 | B56 | 180UB22.2 | Beam | 300PLUS-300 | Steel I/Wide Flange | 90 | 179 | 28.2 | 4800 | 0.01 | 106.21
1133 | Story1 | B57 | 180UB22.2 | Beam | 300PLUS-300 | Steel I/Wide Flange | 90 | 179 | 28.2 | 4800 | 0.01 | 106.21
1134 | Story1 | B58 | 180UB22.2 | Beam | 300PLUS-300 | Steel I/Wide Flange | 90 | 179 | 28.2 | 4800 | 0.01 | 106.21
1135 | Story1 | B59 | 180UB22.2 | Beam | 300PLUS-300 | Steel I/Wide Flange | 90 | 179 | 28.2 | 4800 | 0.01 | 106.21
1136 | Story1 | B60 | 150UB18.0 | Beam | 300PLUS-300 | Steel I/Wide Flange | 75 | 155 | 23 | 4800 | 0.01 | 86.62
1137 | Story1 | B61 | 150UB18.0 | Beam | 300PLUS-300 | Steel I/Wide Flange | 75 | 155 | 23 | 4800 | 0.01 | 86.62
1138 | Story1 | B62 | 180UB22.2 | Beam | 300PLUS-300 | Steel I/Wide Flange | 90 | 179 | 28.2 | 4800 | 0.01 | 106.21
1139 | Story1 | B63 | 180UB22.2 | Beam | 300PLUS-300 | Steel I/Wide Flange | 90 | 179 | 28.2 | 4800 | 0.01 | 106.21
1140 | Story1 | B64 | 180UB22.2 | Beam | 300PLUS-300 | Steel I/Wide Flange | 90 | 179 | 28.2 | 4800 | 0.01 | 106.21
1141 | Story1 | B65 | 180UB22.2 | Beam | 300PLUS-300 | Steel I/Wide Flange | 90 | 179 | 28.2 | 4800 | 0.01 | 106.21
1142 | Story1 | B66 | 180UB22.2 | Beam | 300PLUS-300 | Steel I/Wide Flange | 90 | 179 | 28.2 | 4800 | 0.01 | 106.21
1143 | Story1 | B67 | 180UB22.2 | Beam | 300PLUS-300 | Steel I/Wide Flange | 90 | 179 | 28.2 | 4800 | 0.01 | 106.21
1144 | Story1 | B69 | 180UB22.2 | Beam | 300PLUS-300 | Steel I/Wide Flange | 90 | 179 | 28.2 | 4800 | 0.01 | 106.21
1145 | Story1 | B70 | 180UB22.2 | Beam | 300PLUS-300 | Steel I/Wide Flange | 90 | 179 | 28.2 | 4800 | 0.01 | 106.21
1146 | Story1 | B71 | 180UB22.2 | Beam | 300PLUS-300 | Steel I/Wide Flange | 90 | 179 | 28.2 | 4800 | 0.01 | 106.21
1147 | Story1 | B72 | 180UB22.2 | Beam | 300PLUS-300 | Steel I/Wide Flange | 90 | 179 | 28.2 | 4800 | 0.01 | 106.21
1148 | Story1 | B73 | 180UB22.2 | Beam | 300PLUS-300 | Steel I/Wide Flange | 90 | 179 | 28.2 | 4800 | 0.01 | 106.21
1149 | Story1 | B74 | 180UB22.2 | Beam | 300PLUS-300 | Steel I/Wide Flange | 90 | 179 | 28.2 | 4800 | 0.01 | 106.21
1150 | Story1 | B75 | 150UB18.0 | Beam | 300PLUS-300 | Steel I/Wide Flange | 75 | 155 | 23 | 4800 | 0.01 | 86.62
1151 | Story1 | B76 | 150UB18.0 | Beam | 300PLUS-300 | Steel I/Wide Flange | 75 | 155 | 23 | 4800 | 0.01 | 86.62
1152 | Story1 | B77 | 180UB22.2 | Beam | 300PLUS-300 | Steel I/Wide Flange | 90 | 179 | 28.2 | 4800 | 0.01 | 106.21
1153 | Story1 | B78 | 180UB22.2 | Beam | 300PLUS-300 | Steel I/Wide Flange | 90 | 179 | 28.2 | 4800 | 0.01 | 106.21
1154 | Story1 | B79 | 180UB22.2 | Beam | 300PLUS-300 | Steel I/Wide Flange | 90 | 179 | 28.2 | 4800 | 0.01 | 106.21
1155 | Story1 | B80 | 180UB22.2 | Beam | 300PLUS-300 | Steel I/Wide Flange | 90 | 179 | 28.2 | 4800 | 0.01 | 106.21
1156 | Story1 | B81 | 180UB22.2 | Beam | 300PLUS-300 | Steel I/Wide Flange | 90 | 179 | 28.2 | 4800 | 0.01 | 106.21
1157 | Story1 | B82 | 180UB22.2 | Beam | 300PLUS-300 | Steel I/Wide Flange | 90 | 179 | 28.2 | 4800 | 0.01 | 106.21
1158 | Story1 | B83 | 180UB22.2 | Beam | 300PLUS-300 | Steel I/Wide Flange | 90 | 179 | 28.2 | 4800 | 0.01 | 106.21
1159 | Story1 | B84 | 180UB22.2 | Beam | 300PLUS-300 | Steel I/Wide Flange | 90 | 179 | 28.2 | 4800 | 0.01 | 106.21
1160 | Story1 | B85 | 180UB22.2 | Beam | 300PLUS-300 | Steel I/Wide Flange | 90 | 179 | 28.2 | 4800 | 0.01 | 106.21
1161 | Story1 | B86 | 180UB22.2 | Beam | 300PLUS-300 | Steel I/Wide Flange | 90 | 179 | 28.2 | 4800 | 0.01 | 106.21
1162 | Story1 | B87 | 180UB22.2 | Beam | 300PLUS-300 | Steel I/Wide Flange | 90 | 179 | 28.2 | 4800 | 0.01 | 106.21
1163 | Story1 | B88 | 180UB22.2 | Beam | 300PLUS-300 | Steel I/Wide Flange | 90 | 179 | 28.2 | 4800 | 0.01 | 106.21
1164 | Story1 | B89 | 180UB22.2 | Beam | 300PLUS-300 | Steel I/Wide Flange | 90 | 179 | 28.2 | 4800 | 0.01 | 106.21
1165 | Story1 | B90 | 150UB18.0 | Beam | 300PLUS-300 | Steel I/Wide Flange | 75 | 155 | 23 | 4800 | 0.01 | 86.62
1166 | Story1 | B91 | 150UB18.0 | Beam | 300PLUS-300 | Steel I/Wide Flange | 75 | 155 | 23 | 4800 | 0.01 | 86.62
1167 | Story1 | B92 | 180UB22.2 | Beam | 300PLUS-300 | Steel I/Wide Flange | 90 | 179 | 28.2 | 4800 | 0.01 | 106.21
1168 | Story1 | B93 | 180UB22.2 | Beam | 300PLUS-300 | Steel I/Wide Flange | 90 | 179 | 28.2 | 4800 | 0.01 | 106.21
1169 | Story1 | B94 | 180UB22.2 | Beam | 300PLUS-300 | Steel I/Wide Flange | 90 | 179 | 28.2 | 4800 | 0.01 | 106.21
1170 | Story1 | B95 | 180UB22.2 | Beam | 300PLUS-300 | Steel I/Wide Flange | 90 | 179 | 28.2 | 4800 | 0.01 | 106.21
1171 | Story1 | B96 | 180UB22.2 | Beam | 300PLUS-300 | Steel I/Wide Flange | 90 | 179 | 28.2 | 4800 | 0.01 | 106.21
1172 | Story1 | B97 | 180UB22.2 | Beam | 300PLUS-300 | Steel I/Wide Flange | 90 | 179 | 28.2 | 4800 | 0.01 | 106.21
1173 | Story1 | B98 | 180UB22.2 | Beam | 300PLUS-300 | Steel I/Wide Flange | 90 | 179 | 28.2 | 4800 | 0.01 | 106.21
1174 | Story1 | B99 | 180UB22.2 | Beam | 300PLUS-300 | Steel I/Wide Flange | 90 | 179 | 28.2 | 4800 | 0.01 | 106.21
1175 | Story1 | B100 | 180UB22.2 | Beam | 300PLUS-300 | Steel I/Wide Flange | 90 | 179 | 28.2 | 4800 | 0.01 | 106.21
1176 | Story1 | B101 | 180UB22.2 | Beam | 300PLUS-300 | Steel I/Wide Flange | 90 | 179 | 28.2 | 4800 | 0.01 | 106.21
1177 | Story1 | B102 | 180UB22.2 | Beam | 300PLUS-300 | Steel I/Wide Flange | 90 | 179 | 28.2 | 4800 | 0.01 | 106.21
1178 | Story1 | B103 | 180UB22.2 | Beam | 300PLUS-300 | Steel I/Wide Flange | 90 | 179 | 28.2 | 4800 | 0.01 | 106.21
1179 | Story1 | B104 | 180UB22.2 | Beam | 300PLUS-300 | Steel I/Wide Flange | 90 | 179 | 28.2 | 4800 | 0.01 | 106.21
1180 | Story1 | B105 | 150UB18.0 | Beam | 300PLUS-300 | Steel I/Wide Flange | 75 | 155 | 23 | 4800 | 0.01 | 86.62
1181 | Story1 | B106 | 150UB18.0 | Beam | 300PLUS-300 | Steel I/Wide Flange | 75 | 155 | 23 | 4800 | 0.01 | 86.62
1182 | Story1 | B107 | 150UB18.0 | Beam | 300PLUS-300 | Steel I/Wide Flange | 75 | 155 | 23 | 4800 | 0.01 | 86.62
1183 | Story1 | B108 | 150UB18.0 | Beam | 300PLUS-300 | Steel I/Wide Flange | 75 | 155 | 23 | 4800 | 0.01 | 86.62
1184 | Story1 | B109 | 150UB18.0 | Beam | 300PLUS-300 | Steel I/Wide Flange | 75 | 155 | 23 | 4800 | 0.01 | 86.62
1185 | Story1 | B110 | 150UB18.0 | Beam | 300PLUS-300 | Steel I/Wide Flange | 75 | 155 | 23 | 4800 | 0.01 | 86.62
1186 | Story1 | B111 | 150UB18.0 | Beam | 300PLUS-300 | Steel I/Wide Flange | 75 | 155 | 23 | 4800 | 0.01 | 86.62
1187 | Story1 | B112 | 150UB18.0 | Beam | 300PLUS-300 | Steel I/Wide Flange | 75 | 155 | 23 | 4800 | 0.01 | 86.62

## Columns
| Story | Label | Section | Structural_Element_Type | Material | Cross_Section_Type | Width_(mm) | Depth_(mm) | Area_(cm^2) | Length_(mm) | Volume_(m^3) | Mass_(kg)
0 | Story11 | C1 | 150UC37.2 | Column | 300PLUS-300 | Steel I/Wide Flange | 154 | 162 | 47.3 | 3500 | 0.02 | 129.9
1 | Story11 | C2 | 150UC37.2 | Column | 300PLUS-300 | Steel I/Wide Flange | 154 | 162 | 47.3 | 3500 | 0.02 | 129.9
2 | Story11 | C3 | 150UC37.2 | Column | 300PLUS-300 | Steel I/Wide Flange | 154 | 162 | 47.3 | 3500 | 0.02 | 129.9
3 | Story11 | C4 | 150UC37.2 | Column | 300PLUS-300 | Steel I/Wide Flange | 154 | 162 | 47.3 | 3500 | 0.02 | 129.9
4 | Story11 | C5 | 150UC37.2 | Column | 300PLUS-300 | Steel I/Wide Flange | 154 | 162 | 47.3 | 3500 | 0.02 | 129.9
5 | Story11 | C6 | 150UC37.2 | Column | 300PLUS-300 | Steel I/Wide Flange | 154 | 162 | 47.3 | 3500 | 0.02 | 129.9
6 | Story11 | C7 | 150UC37.2 | Column | 300PLUS-300 | Steel I/Wide Flange | 154 | 162 | 47.3 | 3500 | 0.02 | 129.9
7 | Story11 | C8 | 150UC37.2 | Column | 300PLUS-300 | Steel I/Wide Flange | 154 | 162 | 47.3 | 3500 | 0.02 | 129.9
8 | Story11 | C9 | 150UC37.2 | Column | 300PLUS-300 | Steel I/Wide Flange | 154 | 162 | 47.3 | 3500 | 0.02 | 129.9
9 | Story11 | C10 | 150UC37.2 | Column | 300PLUS-300 | Steel I/Wide Flange | 154 | 162 | 47.3 | 3500 | 0.02 | 129.9
10 | Story11 | C11 | 150UC37.2 | Column | 300PLUS-300 | Steel I/Wide Flange | 154 | 162 | 47.3 | 3500 | 0.02 | 129.9
11 | Story11 | C12 | 150UC37.2 | Column | 300PLUS-300 | Steel I/Wide Flange | 154 | 162 | 47.3 | 3500 | 0.02 | 129.9
12 | Story11 | C12 | 150UC37.2 | Column | 300PLUS-300 | Steel I/Wide Flange | 154 | 162 | 47.3 | 3500 | 0.02 | 129.9
13 | Story11 | C13 | 150UC37.2 | Column | 300PLUS-300 | Steel I/Wide Flange | 154 | 162 | 47.3 | 3500 | 0.02 | 129.9
14 | Story11 | C13 | 150UC37.2 | Column | 300PLUS-300 | Steel I/Wide Flange | 154 | 162 | 47.3 | 3500 | 0.02 | 129.9
15 | Story11 | C14 | 150UC37.2 | Column | 300PLUS-300 | Steel I/Wide Flange | 154 | 162 | 47.3 | 3500 | 0.02 | 129.9
16 | Story11 | C15 | 150UC37.2 | Column | 300PLUS-300 | Steel I/Wide Flange | 154 | 162 | 47.3 | 3500 | 0.02 | 129.9
17 | Story11 | C16 | 150UC37.2 | Column | 300PLUS-300 | Steel I/Wide Flange | 154 | 162 | 47.3 | 3500 | 0.02 | 129.9
18 | Story11 | C17 | 150UC37.2 | Column | 300PLUS-300 | Steel I/Wide Flange | 154 | 162 | 47.3 | 3500 | 0.02 | 129.9
19 | Story11 | C18 | 150UC37.2 | Column | 300PLUS-300 | Steel I/Wide Flange | 154 | 162 | 47.3 | 3500 | 0.02 | 129.9
20 | Story11 | C19 | 150UC37.2 | Column | 300PLUS-300 | Steel I/Wide Flange | 154 | 162 | 47.3 | 3500 | 0.02 | 129.9
21 | Story11 | C20 | 150UC37.2 | Column | 300PLUS-300 | Steel I/Wide Flange | 154 | 162 | 47.3 | 3500 | 0.02 | 129.9
22 | Story11 | C21 | 150UC37.2 | Column | 300PLUS-300 | Steel I/Wide Flange | 154 | 162 | 47.3 | 3500 | 0.02 | 129.9
23 | Story11 | C22 | 150UC37.2 | Column | 300PLUS-300 | Steel I/Wide Flange | 154 | 162 | 47.3 | 3500 | 0.02 | 129.9
24 | Story11 | C23 | 150UC37.2 | Column | 300PLUS-300 | Steel I/Wide Flange | 154 | 162 | 47.3 | 3500 | 0.02 | 129.9
25 | Story11 | C24 | 150UC37.2 | Column | 300PLUS-300 | Steel I/Wide Flange | 154 | 162 | 47.3 | 3500 | 0.02 | 129.9
26 | Story11 | C25 | 150UC37.2 | Column | 300PLUS-300 | Steel I/Wide Flange | 154 | 162 | 47.3 | 3500 | 0.02 | 129.9
27 | Story11 | C26 | 150UC37.2 | Column | 300PLUS-300 | Steel I/Wide Flange | 154 | 162 | 47.3 | 3500 | 0.02 | 129.9
28 | Story11 | C26 | 150UC37.2 | Column | 300PLUS-300 | Steel I/Wide Flange | 154 | 162 | 47.3 | 3500 | 0.02 | 129.9
29 | Story11 | C27 | 150UC37.2 | Column | 300PLUS-300 | Steel I/Wide Flange | 154 | 162 | 47.3 | 3500 | 0.02 | 129.9
30 | Story11 | C27 | 150UC37.2 | Column | 300PLUS-300 | Steel I/Wide Flange | 154 | 162 | 47.3 | 3500 | 0.02 | 129.9
31 | Story11 | C30 | 150UC37.2 | Column | 300PLUS-300 | Steel I/Wide Flange | 154 | 162 | 47.3 | 3500 | 0.02 | 129.9
32 | Story11 | C30 | 150UC37.2 | Column | 300PLUS-300 | Steel I/Wide Flange | 154 | 162 | 47.3 | 3500 | 0.02 | 129.9
33 | Story11 | C31 | 150UC37.2 | Column | 300PLUS-300 | Steel I/Wide Flange | 154 | 162 | 47.3 | 3500 | 0.02 | 129.9
34 | Story11 | C31 | 150UC37.2 | Column | 300PLUS-300 | Steel I/Wide Flange | 154 | 162 | 47.3 | 3500 | 0.02 | 129.9
35 | Story11 | C32 | 150UC37.2 | Column | 300PLUS-300 | Steel I/Wide Flange | 154 | 162 | 47.3 | 3500 | 0.02 | 129.9
36 | Story11 | C33 | 150UC37.2 | Column | 300PLUS-300 | Steel I/Wide Flange | 154 | 162 | 47.3 | 3500 | 0.02 | 129.9
37 | Story11 | C34 | 150UC37.2 | Column | 300PLUS-300 | Steel I/Wide Flange | 154 | 162 | 47.3 | 3500 | 0.02 | 129.9
38 | Story11 | C34 | 150UC37.2 | Column | 300PLUS-300 | Steel I/Wide Flange | 154 | 162 | 47.3 | 3500 | 0.02 | 129.9
39 | Story11 | C35 | 150UC37.2 | Column | 300PLUS-300 | Steel I/Wide Flange | 154 | 162 | 47.3 | 3500 | 0.02 | 129.9
40 | Story11 | C35 | 150UC37.2 | Column | 300PLUS-300 | Steel I/Wide Flange | 154 | 162 | 47.3 | 3500 | 0.02 | 129.9
41 | Story11 | C38 | 150UC37.2 | Column | 300PLUS-300 | Steel I/Wide Flange | 154 | 162 | 47.3 | 3500 | 0.02 | 129.9
42 | Story11 | C38 | 150UC37.2 | Column | 300PLUS-300 | Steel I/Wide Flange | 154 | 162 | 47.3 | 3500 | 0.02 | 129.9
43 | Story11 | C39 | 150UC37.2 | Column | 300PLUS-300 | Steel I/Wide Flange | 154 | 162 | 47.3 | 3500 | 0.02 | 129.9
44 | Story11 | C39 | 150UC37.2 | Column | 300PLUS-300 | Steel I/Wide Flange | 154 | 162 | 47.3 | 3500 | 0.02 | 129.9
45 | Story11 | C40 | 150UC37.2 | Column | 300PLUS-300 | Steel I/Wide Flange | 154 | 162 | 47.3 | 3500 | 0.02 | 129.9
46 | Story11 | C41 | 150UC37.2 | Column | 300PLUS-300 | Steel I/Wide Flange | 154 | 162 | 47.3 | 3500 | 0.02 | 129.9
47 | Story11 | C42 | 150UC37.2 | Column | 300PLUS-300 | Steel I/Wide Flange | 154 | 162 | 47.3 | 3500 | 0.02 | 129.9
48 | Story11 | C43 | 150UC37.2 | Column | 300PLUS-300 | Steel I/Wide Flange | 154 | 162 | 47.3 | 3500 | 0.02 | 129.9
49 | Story11 | C44 | 150UC37.2 | Column | 300PLUS-300 | Steel I/Wide Flange | 154 | 162 | 47.3 | 3500 | 0.02 | 129.9
50 | Story11 | C45 | 150UC37.2 | Column | 300PLUS-300 | Steel I/Wide Flange | 154 | 162 | 47.3 | 3500 | 0.02 | 129.9
51 | Story11 | C46 | 150UC37.2 | Column | 300PLUS-300 | Steel I/Wide Flange | 154 | 162 | 47.3 | 3500 | 0.02 | 129.9
52 | Story11 | C47 | 150UC37.2 | Column | 300PLUS-300 | Steel I/Wide Flange | 154 | 162 | 47.3 | 3500 | 0.02 | 129.9
53 | Story11 | C48 | 150UC37.2 | Column | 300PLUS-300 | Steel I/Wide Flange | 154 | 162 | 47.3 | 3500 | 0.02 | 129.9
54 | Story11 | C49 | 150UC37.2 | Column | 300PLUS-300 | Steel I/Wide Flange | 154 | 162 | 47.3 | 3500 | 0.02 | 129.9
55 | Story11 | C50 | 150UC37.2 | Column | 300PLUS-300 | Steel I/Wide Flange | 154 | 162 | 47.3 | 3500 | 0.02 | 129.9
56 | Story11 | C51 | 150UC37.2 | Column | 300PLUS-300 | Steel I/Wide Flange | 154 | 162 | 47.3 | 3500 | 0.02 | 129.9
57 | Story11 | C52 | 150UC37.2 | Column | 300PLUS-300 | Steel I/Wide Flange | 154 | 162 | 47.3 | 3500 | 0.02 | 129.9
58 | Story11 | C52 | 150UC37.2 | Column | 300PLUS-300 | Steel I/Wide Flange | 154 | 162 | 47.3 | 3500 | 0.02 | 129.9
59 | Story11 | C53 | 150UC37.2 | Column | 300PLUS-300 | Steel I/Wide Flange | 154 | 162 | 47.3 | 3500 | 0.02 | 129.9
60 | Story11 | C53 | 150UC37.2 | Column | 300PLUS-300 | Steel I/Wide Flange | 154 | 162 | 47.3 | 3500 | 0.02 | 129.9
61 | Story11 | C54 | 150UC37.2 | Column | 300PLUS-300 | Steel I/Wide Flange | 154 | 162 | 47.3 | 3500 | 0.02 | 129.9
62 | Story11 | C55 | 150UC37.2 | Column | 300PLUS-300 | Steel I/Wide Flange | 154 | 162 | 47.3 | 3500 | 0.02 | 129.9
63 | Story11 | C56 | 150UC37.2 | Column | 300PLUS-300 | Steel I/Wide Flange | 154 | 162 | 47.3 | 3500 | 0.02 | 129.9
64 | Story11 | C57 | 150UC37.2 | Column | 300PLUS-300 | Steel I/Wide Flange | 154 | 162 | 47.3 | 3500 | 0.02 | 129.9
65 | Story11 | C58 | 150UC37.2 | Column | 300PLUS-300 | Steel I/Wide Flange | 154 | 162 | 47.3 | 3500 | 0.02 | 129.9
66 | Story11 | C59 | 150UC37.2 | Column | 300PLUS-300 | Steel I/Wide Flange | 154 | 162 | 47.3 | 3500 | 0.02 | 129.9
67 | Story11 | C60 | 150UC37.2 | Column | 300PLUS-300 | Steel I/Wide Flange | 154 | 162 | 47.3 | 3500 | 0.02 | 129.9
68 | Story11 | C61 | 150UC37.2 | Column | 300PLUS-300 | Steel I/Wide Flange | 154 | 162 | 47.3 | 3500 | 0.02 | 129.9
69 | Story11 | C62 | 150UC37.2 | Column | 300PLUS-300 | Steel I/Wide Flange | 154 | 162 | 47.3 | 3500 | 0.02 | 129.9
70 | Story11 | C63 | 150UC37.2 | Column | 300PLUS-300 | Steel I/Wide Flange | 154 | 162 | 47.3 | 3500 | 0.02 | 129.9
71 | Story11 | C64 | 150UC37.2 | Column | 300PLUS-300 | Steel I/Wide Flange | 154 | 162 | 47.3 | 3500 | 0.02 | 129.9
72 | Story10 | C1 | 200UC59.5 | Column | 300PLUS-300 | Steel I/Wide Flange | 205 | 210 | 76.2 | 3500 | 0.03 | 209.26
73 | Story10 | C2 | 200UC59.5 | Column | 300PLUS-300 | Steel I/Wide Flange | 205 | 210 | 76.2 | 3500 | 0.03 | 209.26
74 | Story10 | C3 | 200UC59.5 | Column | 300PLUS-300 | Steel I/Wide Flange | 205 | 210 | 76.2 | 3500 | 0.03 | 209.26
75 | Story10 | C4 | 200UC59.5 | Column | 300PLUS-300 | Steel I/Wide Flange | 205 | 210 | 76.2 | 3500 | 0.03 | 209.26
76 | Story10 | C5 | 200UC59.5 | Column | 300PLUS-300 | Steel I/Wide Flange | 205 | 210 | 76.2 | 3500 | 0.03 | 209.26
77 | Story10 | C6 | 200UC59.5 | Column | 300PLUS-300 | Steel I/Wide Flange | 205 | 210 | 76.2 | 3500 | 0.03 | 209.26
78 | Story10 | C7 | 200UC59.5 | Column | 300PLUS-300 | Steel I/Wide Flange | 205 | 210 | 76.2 | 3500 | 0.03 | 209.26
79 | Story10 | C8 | 200UC59.5 | Column | 300PLUS-300 | Steel I/Wide Flange | 205 | 210 | 76.2 | 3500 | 0.03 | 209.26
80 | Story10 | C9 | 200UC59.5 | Column | 300PLUS-300 | Steel I/Wide Flange | 205 | 210 | 76.2 | 3500 | 0.03 | 209.26
81 | Story10 | C10 | 200UC59.5 | Column | 300PLUS-300 | Steel I/Wide Flange | 205 | 210 | 76.2 | 3500 | 0.03 | 209.26
82 | Story10 | C11 | 200UC59.5 | Column | 300PLUS-300 | Steel I/Wide Flange | 205 | 210 | 76.2 | 3500 | 0.03 | 209.26
83 | Story10 | C12 | 200UC59.5 | Column | 300PLUS-300 | Steel I/Wide Flange | 205 | 210 | 76.2 | 3500 | 0.03 | 209.26
84 | Story10 | C12 | 200UC59.5 | Column | 300PLUS-300 | Steel I/Wide Flange | 205 | 210 | 76.2 | 3500 | 0.03 | 209.26
85 | Story10 | C13 | 200UC59.5 | Column | 300PLUS-300 | Steel I/Wide Flange | 205 | 210 | 76.2 | 3500 | 0.03 | 209.26
86 | Story10 | C13 | 200UC59.5 | Column | 300PLUS-300 | Steel I/Wide Flange | 205 | 210 | 76.2 | 3500 | 0.03 | 209.26
87 | Story10 | C14 | 200UC59.5 | Column | 300PLUS-300 | Steel I/Wide Flange | 205 | 210 | 76.2 | 3500 | 0.03 | 209.26
88 | Story10 | C15 | 200UC59.5 | Column | 300PLUS-300 | Steel I/Wide Flange | 205 | 210 | 76.2 | 3500 | 0.03 | 209.26
89 | Story10 | C16 | 200UC59.5 | Column | 300PLUS-300 | Steel I/Wide Flange | 205 | 210 | 76.2 | 3500 | 0.03 | 209.26
90 | Story10 | C17 | 200UC59.5 | Column | 300PLUS-300 | Steel I/Wide Flange | 205 | 210 | 76.2 | 3500 | 0.03 | 209.26
91 | Story10 | C18 | 200UC59.5 | Column | 300PLUS-300 | Steel I/Wide Flange | 205 | 210 | 76.2 | 3500 | 0.03 | 209.26
92 | Story10 | C19 | 200UC59.5 | Column | 300PLUS-300 | Steel I/Wide Flange | 205 | 210 | 76.2 | 3500 | 0.03 | 209.26
93 | Story10 | C20 | 200UC59.5 | Column | 300PLUS-300 | Steel I/Wide Flange | 205 | 210 | 76.2 | 3500 | 0.03 | 209.26
94 | Story10 | C21 | 200UC59.5 | Column | 300PLUS-300 | Steel I/Wide Flange | 205 | 210 | 76.2 | 3500 | 0.03 | 209.26
95 | Story10 | C22 | 200UC59.5 | Column | 300PLUS-300 | Steel I/Wide Flange | 205 | 210 | 76.2 | 3500 | 0.03 | 209.26
96 | Story10 | C23 | 200UC59.5 | Column | 300PLUS-300 | Steel I/Wide Flange | 205 | 210 | 76.2 | 3500 | 0.03 | 209.26
97 | Story10 | C24 | 200UC59.5 | Column | 300PLUS-300 | Steel I/Wide Flange | 205 | 210 | 76.2 | 3500 | 0.03 | 209.26
98 | Story10 | C25 | 200UC59.5 | Column | 300PLUS-300 | Steel I/Wide Flange | 205 | 210 | 76.2 | 3500 | 0.03 | 209.26
99 | Story10 | C26 | 200UC59.5 | Column | 300PLUS-300 | Steel I/Wide Flange | 205 | 210 | 76.2 | 3500 | 0.03 | 209.26
100 | Story10 | C26 | 200UC59.5 | Column | 300PLUS-300 | Steel I/Wide Flange | 205 | 210 | 76.2 | 3500 | 0.03 | 209.26
101 | Story10 | C27 | 200UC59.5 | Column | 300PLUS-300 | Steel I/Wide Flange | 205 | 210 | 76.2 | 3500 | 0.03 | 209.26
102 | Story10 | C30 | 200UC59.5 | Column | 300PLUS-300 | Steel I/Wide Flange | 205 | 210 | 76.2 | 3500 | 0.03 | 209.26
103 | Story10 | C31 | 200UC59.5 | Column | 300PLUS-300 | Steel I/Wide Flange | 205 | 210 | 76.2 | 3500 | 0.03 | 209.26
104 | Story10 | C31 | 200UC59.5 | Column | 300PLUS-300 | Steel I/Wide Flange | 205 | 210 | 76.2 | 3500 | 0.03 | 209.26
105 | Story10 | C32 | 200UC59.5 | Column | 300PLUS-300 | Steel I/Wide Flange | 205 | 210 | 76.2 | 3500 | 0.03 | 209.26
106 | Story10 | C33 | 200UC59.5 | Column | 300PLUS-300 | Steel I/Wide Flange | 205 | 210 | 76.2 | 3500 | 0.03 | 209.26
107 | Story10 | C34 | 200UC59.5 | Column | 300PLUS-300 | Steel I/Wide Flange | 205 | 210 | 76.2 | 3500 | 0.03 | 209.26
108 | Story10 | C34 | 200UC59.5 | Column | 300PLUS-300 | Steel I/Wide Flange | 205 | 210 | 76.2 | 3500 | 0.03 | 209.26
109 | Story10 | C35 | 200UC59.5 | Column | 300PLUS-300 | Steel I/Wide Flange | 205 | 210 | 76.2 | 3500 | 0.03 | 209.26
110 | Story10 | C38 | 200UC59.5 | Column | 300PLUS-300 | Steel I/Wide Flange | 205 | 210 | 76.2 | 3500 | 0.03 | 209.26
111 | Story10 | C39 | 200UC59.5 | Column | 300PLUS-300 | Steel I/Wide Flange | 205 | 210 | 76.2 | 3500 | 0.03 | 209.26
112 | Story10 | C39 | 200UC59.5 | Column | 300PLUS-300 | Steel I/Wide Flange | 205 | 210 | 76.2 | 3500 | 0.03 | 209.26
113 | Story10 | C40 | 200UC59.5 | Column | 300PLUS-300 | Steel I/Wide Flange | 205 | 210 | 76.2 | 3500 | 0.03 | 209.26
114 | Story10 | C41 | 200UC59.5 | Column | 300PLUS-300 | Steel I/Wide Flange | 205 | 210 | 76.2 | 3500 | 0.03 | 209.26
115 | Story10 | C42 | 200UC59.5 | Column | 300PLUS-300 | Steel I/Wide Flange | 205 | 210 | 76.2 | 3500 | 0.03 | 209.26
116 | Story10 | C43 | 200UC59.5 | Column | 300PLUS-300 | Steel I/Wide Flange | 205 | 210 | 76.2 | 3500 | 0.03 | 209.26
117 | Story10 | C44 | 200UC59.5 | Column | 300PLUS-300 | Steel I/Wide Flange | 205 | 210 | 76.2 | 3500 | 0.03 | 209.26
118 | Story10 | C45 | 200UC59.5 | Column | 300PLUS-300 | Steel I/Wide Flange | 205 | 210 | 76.2 | 3500 | 0.03 | 209.26
119 | Story10 | C46 | 200UC59.5 | Column | 300PLUS-300 | Steel I/Wide Flange | 205 | 210 | 76.2 | 3500 | 0.03 | 209.26
120 | Story10 | C47 | 200UC59.5 | Column | 300PLUS-300 | Steel I/Wide Flange | 205 | 210 | 76.2 | 3500 | 0.03 | 209.26
121 | Story10 | C48 | 200UC59.5 | Column | 300PLUS-300 | Steel I/Wide Flange | 205 | 210 | 76.2 | 3500 | 0.03 | 209.26
122 | Story10 | C49 | 200UC59.5 | Column | 300PLUS-300 | Steel I/Wide Flange | 205 | 210 | 76.2 | 3500 | 0.03 | 209.26
123 | Story10 | C50 | 200UC59.5 | Column | 300PLUS-300 | Steel I/Wide Flange | 205 | 210 | 76.2 | 3500 | 0.03 | 209.26
124 | Story10 | C51 | 200UC59.5 | Column | 300PLUS-300 | Steel I/Wide Flange | 205 | 210 | 76.2 | 3500 | 0.03 | 209.26
125 | Story10 | C52 | 200UC59.5 | Column | 300PLUS-300 | Steel I/Wide Flange | 205 | 210 | 76.2 | 3500 | 0.03 | 209.26
126 | Story10 | C52 | 200UC59.5 | Column | 300PLUS-300 | Steel I/Wide Flange | 205 | 210 | 76.2 | 3500 | 0.03 | 209.26
127 | Story10 | C53 | 200UC59.5 | Column | 300PLUS-300 | Steel I/Wide Flange | 205 | 210 | 76.2 | 3500 | 0.03 | 209.26
128 | Story10 | C53 | 200UC59.5 | Column | 300PLUS-300 | Steel I/Wide Flange | 205 | 210 | 76.2 | 3500 | 0.03 | 209.26
129 | Story10 | C54 | 200UC59.5 | Column | 300PLUS-300 | Steel I/Wide Flange | 205 | 210 | 76.2 | 3500 | 0.03 | 209.26
130 | Story10 | C55 | 200UC59.5 | Column | 300PLUS-300 | Steel I/Wide Flange | 205 | 210 | 76.2 | 3500 | 0.03 | 209.26
131 | Story10 | C56 | 200UC59.5 | Column | 300PLUS-300 | Steel I/Wide Flange | 205 | 210 | 76.2 | 3500 | 0.03 | 209.26
132 | Story10 | C57 | 200UC59.5 | Column | 300PLUS-300 | Steel I/Wide Flange | 205 | 210 | 76.2 | 3500 | 0.03 | 209.26
133 | Story10 | C58 | 200UC59.5 | Column | 300PLUS-300 | Steel I/Wide Flange | 205 | 210 | 76.2 | 3500 | 0.03 | 209.26
134 | Story10 | C59 | 200UC59.5 | Column | 300PLUS-300 | Steel I/Wide Flange | 205 | 210 | 76.2 | 3500 | 0.03 | 209.26
135 | Story10 | C60 | 200UC59.5 | Column | 300PLUS-300 | Steel I/Wide Flange | 205 | 210 | 76.2 | 3500 | 0.03 | 209.26
136 | Story10 | C61 | 200UC59.5 | Column | 300PLUS-300 | Steel I/Wide Flange | 205 | 210 | 76.2 | 3500 | 0.03 | 209.26
137 | Story10 | C62 | 200UC59.5 | Column | 300PLUS-300 | Steel I/Wide Flange | 205 | 210 | 76.2 | 3500 | 0.03 | 209.26
138 | Story10 | C63 | 200UC59.5 | Column | 300PLUS-300 | Steel I/Wide Flange | 205 | 210 | 76.2 | 3500 | 0.03 | 209.26
139 | Story10 | C64 | 200UC59.5 | Column | 300PLUS-300 | Steel I/Wide Flange | 205 | 210 | 76.2 | 3500 | 0.03 | 209.26
140 | Story9 | C1 | 200UC59.5 | Column | 300PLUS-300 | Steel I/Wide Flange | 205 | 210 | 76.2 | 3500 | 0.03 | 209.26
141 | Story9 | C2 | 200UC59.5 | Column | 300PLUS-300 | Steel I/Wide Flange | 205 | 210 | 76.2 | 3500 | 0.03 | 209.26
142 | Story9 | C3 | 200UC59.5 | Column | 300PLUS-300 | Steel I/Wide Flange | 205 | 210 | 76.2 | 3500 | 0.03 | 209.26
143 | Story9 | C4 | 200UC59.5 | Column | 300PLUS-300 | Steel I/Wide Flange | 205 | 210 | 76.2 | 3500 | 0.03 | 209.26
144 | Story9 | C5 | 200UC59.5 | Column | 300PLUS-300 | Steel I/Wide Flange | 205 | 210 | 76.2 | 3500 | 0.03 | 209.26
145 | Story9 | C6 | 200UC59.5 | Column | 300PLUS-300 | Steel I/Wide Flange | 205 | 210 | 76.2 | 3500 | 0.03 | 209.26
146 | Story9 | C7 | 200UC59.5 | Column | 300PLUS-300 | Steel I/Wide Flange | 205 | 210 | 76.2 | 3500 | 0.03 | 209.26
147 | Story9 | C8 | 200UC59.5 | Column | 300PLUS-300 | Steel I/Wide Flange | 205 | 210 | 76.2 | 3500 | 0.03 | 209.26
148 | Story9 | C9 | 200UC59.5 | Column | 300PLUS-300 | Steel I/Wide Flange | 205 | 210 | 76.2 | 3500 | 0.03 | 209.26
149 | Story9 | C10 | 200UC59.5 | Column | 300PLUS-300 | Steel I/Wide Flange | 205 | 210 | 76.2 | 3500 | 0.03 | 209.26
150 | Story9 | C11 | 200UC59.5 | Column | 300PLUS-300 | Steel I/Wide Flange | 205 | 210 | 76.2 | 3500 | 0.03 | 209.26
151 | Story9 | C12 | 200UC59.5 | Column | 300PLUS-300 | Steel I/Wide Flange | 205 | 210 | 76.2 | 3500 | 0.03 | 209.26
152 | Story9 | C13 | 200UC59.5 | Column | 300PLUS-300 | Steel I/Wide Flange | 205 | 210 | 76.2 | 3500 | 0.03 | 209.26
153 | Story9 | C14 | 200UC59.5 | Column | 300PLUS-300 | Steel I/Wide Flange | 205 | 210 | 76.2 | 3500 | 0.03 | 209.26
154 | Story9 | C15 | 200UC59.5 | Column | 300PLUS-300 | Steel I/Wide Flange | 205 | 210 | 76.2 | 3500 | 0.03 | 209.26
155 | Story9 | C16 | 200UC59.5 | Column | 300PLUS-300 | Steel I/Wide Flange | 205 | 210 | 76.2 | 3500 | 0.03 | 209.26
156 | Story9 | C17 | 200UC59.5 | Column | 300PLUS-300 | Steel I/Wide Flange | 205 | 210 | 76.2 | 3500 | 0.03 | 209.26
157 | Story9 | C18 | 200UC59.5 | Column | 300PLUS-300 | Steel I/Wide Flange | 205 | 210 | 76.2 | 3500 | 0.03 | 209.26
158 | Story9 | C19 | 200UC59.5 | Column | 300PLUS-300 | Steel I/Wide Flange | 205 | 210 | 76.2 | 3500 | 0.03 | 209.26
159 | Story9 | C20 | 200UC59.5 | Column | 300PLUS-300 | Steel I/Wide Flange | 205 | 210 | 76.2 | 3500 | 0.03 | 209.26
160 | Story9 | C21 | 200UC59.5 | Column | 300PLUS-300 | Steel I/Wide Flange | 205 | 210 | 76.2 | 3500 | 0.03 | 209.26
161 | Story9 | C22 | 200UC59.5 | Column | 300PLUS-300 | Steel I/Wide Flange | 205 | 210 | 76.2 | 3500 | 0.03 | 209.26
162 | Story9 | C23 | 200UC59.5 | Column | 300PLUS-300 | Steel I/Wide Flange | 205 | 210 | 76.2 | 3500 | 0.03 | 209.26
163 | Story9 | C24 | 200UC59.5 | Column | 300PLUS-300 | Steel I/Wide Flange | 205 | 210 | 76.2 | 3500 | 0.03 | 209.26
164 | Story9 | C25 | 200UC59.5 | Column | 300PLUS-300 | Steel I/Wide Flange | 205 | 210 | 76.2 | 3500 | 0.03 | 209.26
165 | Story9 | C26 | 200UC59.5 | Column | 300PLUS-300 | Steel I/Wide Flange | 205 | 210 | 76.2 | 3500 | 0.03 | 209.26
166 | Story9 | C27 | 200UC59.5 | Column | 300PLUS-300 | Steel I/Wide Flange | 205 | 210 | 76.2 | 3500 | 0.03 | 209.26
167 | Story9 | C30 | 200UC59.5 | Column | 300PLUS-300 | Steel I/Wide Flange | 205 | 210 | 76.2 | 3500 | 0.03 | 209.26
168 | Story9 | C31 | 200UC59.5 | Column | 300PLUS-300 | Steel I/Wide Flange | 205 | 210 | 76.2 | 3500 | 0.03 | 209.26
169 | Story9 | C32 | 200UC59.5 | Column | 300PLUS-300 | Steel I/Wide Flange | 205 | 210 | 76.2 | 3500 | 0.03 | 209.26
170 | Story9 | C33 | 200UC59.5 | Column | 300PLUS-300 | Steel I/Wide Flange | 205 | 210 | 76.2 | 3500 | 0.03 | 209.26
171 | Story9 | C34 | 200UC59.5 | Column | 300PLUS-300 | Steel I/Wide Flange | 205 | 210 | 76.2 | 3500 | 0.03 | 209.26
172 | Story9 | C35 | 200UC59.5 | Column | 300PLUS-300 | Steel I/Wide Flange | 205 | 210 | 76.2 | 3500 | 0.03 | 209.26
173 | Story9 | C38 | 200UC59.5 | Column | 300PLUS-300 | Steel I/Wide Flange | 205 | 210 | 76.2 | 3500 | 0.03 | 209.26
174 | Story9 | C39 | 200UC59.5 | Column | 300PLUS-300 | Steel I/Wide Flange | 205 | 210 | 76.2 | 3500 | 0.03 | 209.26
175 | Story9 | C40 | 200UC59.5 | Column | 300PLUS-300 | Steel I/Wide Flange | 205 | 210 | 76.2 | 3500 | 0.03 | 209.26
176 | Story9 | C41 | 200UC59.5 | Column | 300PLUS-300 | Steel I/Wide Flange | 205 | 210 | 76.2 | 3500 | 0.03 | 209.26
177 | Story9 | C42 | 200UC59.5 | Column | 300PLUS-300 | Steel I/Wide Flange | 205 | 210 | 76.2 | 3500 | 0.03 | 209.26
178 | Story9 | C43 | 200UC59.5 | Column | 300PLUS-300 | Steel I/Wide Flange | 205 | 210 | 76.2 | 3500 | 0.03 | 209.26
179 | Story9 | C44 | 200UC59.5 | Column | 300PLUS-300 | Steel I/Wide Flange | 205 | 210 | 76.2 | 3500 | 0.03 | 209.26
180 | Story9 | C45 | 200UC59.5 | Column | 300PLUS-300 | Steel I/Wide Flange | 205 | 210 | 76.2 | 3500 | 0.03 | 209.26
181 | Story9 | C46 | 200UC59.5 | Column | 300PLUS-300 | Steel I/Wide Flange | 205 | 210 | 76.2 | 3500 | 0.03 | 209.26
182 | Story9 | C47 | 200UC59.5 | Column | 300PLUS-300 | Steel I/Wide Flange | 205 | 210 | 76.2 | 3500 | 0.03 | 209.26
183 | Story9 | C48 | 200UC59.5 | Column | 300PLUS-300 | Steel I/Wide Flange | 205 | 210 | 76.2 | 3500 | 0.03 | 209.26
184 | Story9 | C49 | 200UC59.5 | Column | 300PLUS-300 | Steel I/Wide Flange | 205 | 210 | 76.2 | 3500 | 0.03 | 209.26
185 | Story9 | C50 | 200UC59.5 | Column | 300PLUS-300 | Steel I/Wide Flange | 205 | 210 | 76.2 | 3500 | 0.03 | 209.26
186 | Story9 | C51 | 200UC59.5 | Column | 300PLUS-300 | Steel I/Wide Flange | 205 | 210 | 76.2 | 3500 | 0.03 | 209.26
187 | Story9 | C52 | 200UC59.5 | Column | 300PLUS-300 | Steel I/Wide Flange | 205 | 210 | 76.2 | 3500 | 0.03 | 209.26
188 | Story9 | C53 | 200UC59.5 | Column | 300PLUS-300 | Steel I/Wide Flange | 205 | 210 | 76.2 | 3500 | 0.03 | 209.26
189 | Story9 | C54 | 200UC59.5 | Column | 300PLUS-300 | Steel I/Wide Flange | 205 | 210 | 76.2 | 3500 | 0.03 | 209.26
190 | Story9 | C55 | 200UC59.5 | Column | 300PLUS-300 | Steel I/Wide Flange | 205 | 210 | 76.2 | 3500 | 0.03 | 209.26
191 | Story9 | C56 | 200UC59.5 | Column | 300PLUS-300 | Steel I/Wide Flange | 205 | 210 | 76.2 | 3500 | 0.03 | 209.26
192 | Story9 | C57 | 200UC59.5 | Column | 300PLUS-300 | Steel I/Wide Flange | 205 | 210 | 76.2 | 3500 | 0.03 | 209.26
193 | Story9 | C58 | 200UC59.5 | Column | 300PLUS-300 | Steel I/Wide Flange | 205 | 210 | 76.2 | 3500 | 0.03 | 209.26
194 | Story9 | C59 | 200UC59.5 | Column | 300PLUS-300 | Steel I/Wide Flange | 205 | 210 | 76.2 | 3500 | 0.03 | 209.26
195 | Story9 | C60 | 200UC59.5 | Column | 300PLUS-300 | Steel I/Wide Flange | 205 | 210 | 76.2 | 3500 | 0.03 | 209.26
196 | Story9 | C61 | 200UC59.5 | Column | 300PLUS-300 | Steel I/Wide Flange | 205 | 210 | 76.2 | 3500 | 0.03 | 209.26
197 | Story9 | C62 | 200UC59.5 | Column | 300PLUS-300 | Steel I/Wide Flange | 205 | 210 | 76.2 | 3500 | 0.03 | 209.26
198 | Story9 | C63 | 200UC59.5 | Column | 300PLUS-300 | Steel I/Wide Flange | 205 | 210 | 76.2 | 3500 | 0.03 | 209.26
199 | Story9 | C64 | 200UC59.5 | Column | 300PLUS-300 | Steel I/Wide Flange | 205 | 210 | 76.2 | 3500 | 0.03 | 209.26
200 | Story8 | C1 | 200UC59.5 | Column | 300PLUS-300 | Steel I/Wide Flange | 205 | 210 | 76.2 | 3500 | 0.03 | 209.26
201 | Story8 | C2 | 200UC59.5 | Column | 300PLUS-300 | Steel I/Wide Flange | 205 | 210 | 76.2 | 3500 | 0.03 | 209.26
202 | Story8 | C3 | 200UC59.5 | Column | 300PLUS-300 | Steel I/Wide Flange | 205 | 210 | 76.2 | 3500 | 0.03 | 209.26
203 | Story8 | C4 | 200UC59.5 | Column | 300PLUS-300 | Steel I/Wide Flange | 205 | 210 | 76.2 | 3500 | 0.03 | 209.26
204 | Story8 | C5 | 200UC59.5 | Column | 300PLUS-300 | Steel I/Wide Flange | 205 | 210 | 76.2 | 3500 | 0.03 | 209.26
205 | Story8 | C6 | 200UC59.5 | Column | 300PLUS-300 | Steel I/Wide Flange | 205 | 210 | 76.2 | 3500 | 0.03 | 209.26
206 | Story8 | C7 | 200UC59.5 | Column | 300PLUS-300 | Steel I/Wide Flange | 205 | 210 | 76.2 | 3500 | 0.03 | 209.26
207 | Story8 | C8 | 200UC59.5 | Column | 300PLUS-300 | Steel I/Wide Flange | 205 | 210 | 76.2 | 3500 | 0.03 | 209.26
208 | Story8 | C9 | 200UC59.5 | Column | 300PLUS-300 | Steel I/Wide Flange | 205 | 210 | 76.2 | 3500 | 0.03 | 209.26
209 | Story8 | C10 | 200UC59.5 | Column | 300PLUS-300 | Steel I/Wide Flange | 205 | 210 | 76.2 | 3500 | 0.03 | 209.26
210 | Story8 | C11 | 200UC59.5 | Column | 300PLUS-300 | Steel I/Wide Flange | 205 | 210 | 76.2 | 3500 | 0.03 | 209.26
211 | Story8 | C12 | 200UC59.5 | Column | 300PLUS-300 | Steel I/Wide Flange | 205 | 210 | 76.2 | 3500 | 0.03 | 209.26
212 | Story8 | C13 | 200UC59.5 | Column | 300PLUS-300 | Steel I/Wide Flange | 205 | 210 | 76.2 | 3500 | 0.03 | 209.26
213 | Story8 | C14 | 200UC59.5 | Column | 300PLUS-300 | Steel I/Wide Flange | 205 | 210 | 76.2 | 3500 | 0.03 | 209.26
214 | Story8 | C15 | 200UC59.5 | Column | 300PLUS-300 | Steel I/Wide Flange | 205 | 210 | 76.2 | 3500 | 0.03 | 209.26
215 | Story8 | C16 | 200UC59.5 | Column | 300PLUS-300 | Steel I/Wide Flange | 205 | 210 | 76.2 | 3500 | 0.03 | 209.26
216 | Story8 | C17 | 200UC59.5 | Column | 300PLUS-300 | Steel I/Wide Flange | 205 | 210 | 76.2 | 3500 | 0.03 | 209.26
217 | Story8 | C18 | 200UC59.5 | Column | 300PLUS-300 | Steel I/Wide Flange | 205 | 210 | 76.2 | 3500 | 0.03 | 209.26
218 | Story8 | C19 | 200UC59.5 | Column | 300PLUS-300 | Steel I/Wide Flange | 205 | 210 | 76.2 | 3500 | 0.03 | 209.26
219 | Story8 | C20 | 200UC59.5 | Column | 300PLUS-300 | Steel I/Wide Flange | 205 | 210 | 76.2 | 3500 | 0.03 | 209.26
220 | Story8 | C21 | 200UC59.5 | Column | 300PLUS-300 | Steel I/Wide Flange | 205 | 210 | 76.2 | 3500 | 0.03 | 209.26
221 | Story8 | C22 | 200UC59.5 | Column | 300PLUS-300 | Steel I/Wide Flange | 205 | 210 | 76.2 | 3500 | 0.03 | 209.26
222 | Story8 | C23 | 200UC59.5 | Column | 300PLUS-300 | Steel I/Wide Flange | 205 | 210 | 76.2 | 3500 | 0.03 | 209.26
223 | Story8 | C24 | 200UC59.5 | Column | 300PLUS-300 | Steel I/Wide Flange | 205 | 210 | 76.2 | 3500 | 0.03 | 209.26
224 | Story8 | C25 | 200UC59.5 | Column | 300PLUS-300 | Steel I/Wide Flange | 205 | 210 | 76.2 | 3500 | 0.03 | 209.26
225 | Story8 | C26 | 200UC59.5 | Column | 300PLUS-300 | Steel I/Wide Flange | 205 | 210 | 76.2 | 3500 | 0.03 | 209.26
226 | Story8 | C27 | 200UC59.5 | Column | 300PLUS-300 | Steel I/Wide Flange | 205 | 210 | 76.2 | 3500 | 0.03 | 209.26
227 | Story8 | C30 | 200UC59.5 | Column | 300PLUS-300 | Steel I/Wide Flange | 205 | 210 | 76.2 | 3500 | 0.03 | 209.26
228 | Story8 | C31 | 200UC59.5 | Column | 300PLUS-300 | Steel I/Wide Flange | 205 | 210 | 76.2 | 3500 | 0.03 | 209.26
229 | Story8 | C32 | 200UC59.5 | Column | 300PLUS-300 | Steel I/Wide Flange | 205 | 210 | 76.2 | 3500 | 0.03 | 209.26
230 | Story8 | C33 | 200UC59.5 | Column | 300PLUS-300 | Steel I/Wide Flange | 205 | 210 | 76.2 | 3500 | 0.03 | 209.26
231 | Story8 | C34 | 200UC59.5 | Column | 300PLUS-300 | Steel I/Wide Flange | 205 | 210 | 76.2 | 3500 | 0.03 | 209.26
232 | Story8 | C35 | 200UC59.5 | Column | 300PLUS-300 | Steel I/Wide Flange | 205 | 210 | 76.2 | 3500 | 0.03 | 209.26
233 | Story8 | C38 | 200UC59.5 | Column | 300PLUS-300 | Steel I/Wide Flange | 205 | 210 | 76.2 | 3500 | 0.03 | 209.26
234 | Story8 | C39 | 200UC59.5 | Column | 300PLUS-300 | Steel I/Wide Flange | 205 | 210 | 76.2 | 3500 | 0.03 | 209.26
235 | Story8 | C40 | 200UC59.5 | Column | 300PLUS-300 | Steel I/Wide Flange | 205 | 210 | 76.2 | 3500 | 0.03 | 209.26
236 | Story8 | C41 | 200UC59.5 | Column | 300PLUS-300 | Steel I/Wide Flange | 205 | 210 | 76.2 | 3500 | 0.03 | 209.26
237 | Story8 | C42 | 200UC59.5 | Column | 300PLUS-300 | Steel I/Wide Flange | 205 | 210 | 76.2 | 3500 | 0.03 | 209.26
238 | Story8 | C43 | 200UC59.5 | Column | 300PLUS-300 | Steel I/Wide Flange | 205 | 210 | 76.2 | 3500 | 0.03 | 209.26
239 | Story8 | C44 | 200UC59.5 | Column | 300PLUS-300 | Steel I/Wide Flange | 205 | 210 | 76.2 | 3500 | 0.03 | 209.26
240 | Story8 | C45 | 200UC59.5 | Column | 300PLUS-300 | Steel I/Wide Flange | 205 | 210 | 76.2 | 3500 | 0.03 | 209.26
241 | Story8 | C46 | 200UC59.5 | Column | 300PLUS-300 | Steel I/Wide Flange | 205 | 210 | 76.2 | 3500 | 0.03 | 209.26
242 | Story8 | C47 | 200UC59.5 | Column | 300PLUS-300 | Steel I/Wide Flange | 205 | 210 | 76.2 | 3500 | 0.03 | 209.26
243 | Story8 | C48 | 200UC59.5 | Column | 300PLUS-300 | Steel I/Wide Flange | 205 | 210 | 76.2 | 3500 | 0.03 | 209.26
244 | Story8 | C49 | 200UC59.5 | Column | 300PLUS-300 | Steel I/Wide Flange | 205 | 210 | 76.2 | 3500 | 0.03 | 209.26
245 | Story8 | C50 | 200UC59.5 | Column | 300PLUS-300 | Steel I/Wide Flange | 205 | 210 | 76.2 | 3500 | 0.03 | 209.26
246 | Story8 | C51 | 200UC59.5 | Column | 300PLUS-300 | Steel I/Wide Flange | 205 | 210 | 76.2 | 3500 | 0.03 | 209.26
247 | Story8 | C52 | 200UC59.5 | Column | 300PLUS-300 | Steel I/Wide Flange | 205 | 210 | 76.2 | 3500 | 0.03 | 209.26
248 | Story8 | C53 | 200UC59.5 | Column | 300PLUS-300 | Steel I/Wide Flange | 205 | 210 | 76.2 | 3500 | 0.03 | 209.26
249 | Story8 | C54 | 200UC59.5 | Column | 300PLUS-300 | Steel I/Wide Flange | 205 | 210 | 76.2 | 3500 | 0.03 | 209.26
250 | Story8 | C55 | 200UC59.5 | Column | 300PLUS-300 | Steel I/Wide Flange | 205 | 210 | 76.2 | 3500 | 0.03 | 209.26
251 | Story8 | C56 | 200UC59.5 | Column | 300PLUS-300 | Steel I/Wide Flange | 205 | 210 | 76.2 | 3500 | 0.03 | 209.26
252 | Story8 | C57 | 200UC59.5 | Column | 300PLUS-300 | Steel I/Wide Flange | 205 | 210 | 76.2 | 3500 | 0.03 | 209.26
253 | Story8 | C58 | 200UC59.5 | Column | 300PLUS-300 | Steel I/Wide Flange | 205 | 210 | 76.2 | 3500 | 0.03 | 209.26
254 | Story8 | C59 | 200UC59.5 | Column | 300PLUS-300 | Steel I/Wide Flange | 205 | 210 | 76.2 | 3500 | 0.03 | 209.26
255 | Story8 | C60 | 200UC59.5 | Column | 300PLUS-300 | Steel I/Wide Flange | 205 | 210 | 76.2 | 3500 | 0.03 | 209.26
256 | Story8 | C61 | 200UC59.5 | Column | 300PLUS-300 | Steel I/Wide Flange | 205 | 210 | 76.2 | 3500 | 0.03 | 209.26
257 | Story8 | C62 | 200UC59.5 | Column | 300PLUS-300 | Steel I/Wide Flange | 205 | 210 | 76.2 | 3500 | 0.03 | 209.26
258 | Story8 | C63 | 200UC59.5 | Column | 300PLUS-300 | Steel I/Wide Flange | 205 | 210 | 76.2 | 3500 | 0.03 | 209.26
259 | Story8 | C64 | 200UC59.5 | Column | 300PLUS-300 | Steel I/Wide Flange | 205 | 210 | 76.2 | 3500 | 0.03 | 209.26
260 | Story7 | C1 | 200UC59.5 | Column | 300PLUS-300 | Steel I/Wide Flange | 205 | 210 | 76.2 | 3500 | 0.03 | 209.26
261 | Story7 | C2 | 200UC59.5 | Column | 300PLUS-300 | Steel I/Wide Flange | 205 | 210 | 76.2 | 3500 | 0.03 | 209.26
262 | Story7 | C3 | 200UC59.5 | Column | 300PLUS-300 | Steel I/Wide Flange | 205 | 210 | 76.2 | 3500 | 0.03 | 209.26
263 | Story7 | C4 | 200UC59.5 | Column | 300PLUS-300 | Steel I/Wide Flange | 205 | 210 | 76.2 | 3500 | 0.03 | 209.26
264 | Story7 | C5 | 200UC59.5 | Column | 300PLUS-300 | Steel I/Wide Flange | 205 | 210 | 76.2 | 3500 | 0.03 | 209.26
265 | Story7 | C6 | 200UC59.5 | Column | 300PLUS-300 | Steel I/Wide Flange | 205 | 210 | 76.2 | 3500 | 0.03 | 209.26
266 | Story7 | C7 | 200UC59.5 | Column | 300PLUS-300 | Steel I/Wide Flange | 205 | 210 | 76.2 | 3500 | 0.03 | 209.26
267 | Story7 | C8 | 200UC59.5 | Column | 300PLUS-300 | Steel I/Wide Flange | 205 | 210 | 76.2 | 3500 | 0.03 | 209.26
268 | Story7 | C9 | 200UC59.5 | Column | 300PLUS-300 | Steel I/Wide Flange | 205 | 210 | 76.2 | 3500 | 0.03 | 209.26
269 | Story7 | C10 | 200UC59.5 | Column | 300PLUS-300 | Steel I/Wide Flange | 205 | 210 | 76.2 | 3500 | 0.03 | 209.26
270 | Story7 | C11 | 200UC59.5 | Column | 300PLUS-300 | Steel I/Wide Flange | 205 | 210 | 76.2 | 3500 | 0.03 | 209.26
271 | Story7 | C12 | 200UC59.5 | Column | 300PLUS-300 | Steel I/Wide Flange | 205 | 210 | 76.2 | 3500 | 0.03 | 209.26
272 | Story7 | C13 | 200UC59.5 | Column | 300PLUS-300 | Steel I/Wide Flange | 205 | 210 | 76.2 | 3500 | 0.03 | 209.26
273 | Story7 | C14 | 200UC59.5 | Column | 300PLUS-300 | Steel I/Wide Flange | 205 | 210 | 76.2 | 3500 | 0.03 | 209.26
274 | Story7 | C15 | 200UC59.5 | Column | 300PLUS-300 | Steel I/Wide Flange | 205 | 210 | 76.2 | 3500 | 0.03 | 209.26
275 | Story7 | C16 | 200UC59.5 | Column | 300PLUS-300 | Steel I/Wide Flange | 205 | 210 | 76.2 | 3500 | 0.03 | 209.26
276 | Story7 | C17 | 200UC59.5 | Column | 300PLUS-300 | Steel I/Wide Flange | 205 | 210 | 76.2 | 3500 | 0.03 | 209.26
277 | Story7 | C18 | 200UC59.5 | Column | 300PLUS-300 | Steel I/Wide Flange | 205 | 210 | 76.2 | 3500 | 0.03 | 209.26
278 | Story7 | C19 | 200UC59.5 | Column | 300PLUS-300 | Steel I/Wide Flange | 205 | 210 | 76.2 | 3500 | 0.03 | 209.26
279 | Story7 | C20 | 200UC59.5 | Column | 300PLUS-300 | Steel I/Wide Flange | 205 | 210 | 76.2 | 3500 | 0.03 | 209.26
280 | Story7 | C21 | 200UC59.5 | Column | 300PLUS-300 | Steel I/Wide Flange | 205 | 210 | 76.2 | 3500 | 0.03 | 209.26
281 | Story7 | C22 | 200UC59.5 | Column | 300PLUS-300 | Steel I/Wide Flange | 205 | 210 | 76.2 | 3500 | 0.03 | 209.26
282 | Story7 | C23 | 200UC59.5 | Column | 300PLUS-300 | Steel I/Wide Flange | 205 | 210 | 76.2 | 3500 | 0.03 | 209.26
283 | Story7 | C24 | 200UC59.5 | Column | 300PLUS-300 | Steel I/Wide Flange | 205 | 210 | 76.2 | 3500 | 0.03 | 209.26
284 | Story7 | C25 | 200UC59.5 | Column | 300PLUS-300 | Steel I/Wide Flange | 205 | 210 | 76.2 | 3500 | 0.03 | 209.26
285 | Story7 | C26 | 200UC59.5 | Column | 300PLUS-300 | Steel I/Wide Flange | 205 | 210 | 76.2 | 3500 | 0.03 | 209.26
286 | Story7 | C27 | 200UC59.5 | Column | 300PLUS-300 | Steel I/Wide Flange | 205 | 210 | 76.2 | 3500 | 0.03 | 209.26
287 | Story7 | C30 | 200UC59.5 | Column | 300PLUS-300 | Steel I/Wide Flange | 205 | 210 | 76.2 | 3500 | 0.03 | 209.26
288 | Story7 | C31 | 200UC59.5 | Column | 300PLUS-300 | Steel I/Wide Flange | 205 | 210 | 76.2 | 3500 | 0.03 | 209.26
289 | Story7 | C32 | 200UC59.5 | Column | 300PLUS-300 | Steel I/Wide Flange | 205 | 210 | 76.2 | 3500 | 0.03 | 209.26
290 | Story7 | C33 | 200UC59.5 | Column | 300PLUS-300 | Steel I/Wide Flange | 205 | 210 | 76.2 | 3500 | 0.03 | 209.26
291 | Story7 | C34 | 200UC59.5 | Column | 300PLUS-300 | Steel I/Wide Flange | 205 | 210 | 76.2 | 3500 | 0.03 | 209.26
292 | Story7 | C35 | 200UC59.5 | Column | 300PLUS-300 | Steel I/Wide Flange | 205 | 210 | 76.2 | 3500 | 0.03 | 209.26
293 | Story7 | C38 | 200UC59.5 | Column | 300PLUS-300 | Steel I/Wide Flange | 205 | 210 | 76.2 | 3500 | 0.03 | 209.26
294 | Story7 | C39 | 200UC59.5 | Column | 300PLUS-300 | Steel I/Wide Flange | 205 | 210 | 76.2 | 3500 | 0.03 | 209.26
295 | Story7 | C40 | 200UC59.5 | Column | 300PLUS-300 | Steel I/Wide Flange | 205 | 210 | 76.2 | 3500 | 0.03 | 209.26
296 | Story7 | C41 | 200UC59.5 | Column | 300PLUS-300 | Steel I/Wide Flange | 205 | 210 | 76.2 | 3500 | 0.03 | 209.26
297 | Story7 | C42 | 200UC59.5 | Column | 300PLUS-300 | Steel I/Wide Flange | 205 | 210 | 76.2 | 3500 | 0.03 | 209.26
298 | Story7 | C43 | 200UC59.5 | Column | 300PLUS-300 | Steel I/Wide Flange | 205 | 210 | 76.2 | 3500 | 0.03 | 209.26
299 | Story7 | C44 | 200UC59.5 | Column | 300PLUS-300 | Steel I/Wide Flange | 205 | 210 | 76.2 | 3500 | 0.03 | 209.26
300 | Story7 | C45 | 200UC59.5 | Column | 300PLUS-300 | Steel I/Wide Flange | 205 | 210 | 76.2 | 3500 | 0.03 | 209.26
301 | Story7 | C46 | 200UC59.5 | Column | 300PLUS-300 | Steel I/Wide Flange | 205 | 210 | 76.2 | 3500 | 0.03 | 209.26
302 | Story7 | C47 | 200UC59.5 | Column | 300PLUS-300 | Steel I/Wide Flange | 205 | 210 | 76.2 | 3500 | 0.03 | 209.26
303 | Story7 | C48 | 200UC59.5 | Column | 300PLUS-300 | Steel I/Wide Flange | 205 | 210 | 76.2 | 3500 | 0.03 | 209.26
304 | Story7 | C49 | 200UC59.5 | Column | 300PLUS-300 | Steel I/Wide Flange | 205 | 210 | 76.2 | 3500 | 0.03 | 209.26
305 | Story7 | C50 | 200UC59.5 | Column | 300PLUS-300 | Steel I/Wide Flange | 205 | 210 | 76.2 | 3500 | 0.03 | 209.26
306 | Story7 | C51 | 200UC59.5 | Column | 300PLUS-300 | Steel I/Wide Flange | 205 | 210 | 76.2 | 3500 | 0.03 | 209.26
307 | Story7 | C52 | 200UC59.5 | Column | 300PLUS-300 | Steel I/Wide Flange | 205 | 210 | 76.2 | 3500 | 0.03 | 209.26
308 | Story7 | C53 | 200UC59.5 | Column | 300PLUS-300 | Steel I/Wide Flange | 205 | 210 | 76.2 | 3500 | 0.03 | 209.26
309 | Story7 | C54 | 200UC59.5 | Column | 300PLUS-300 | Steel I/Wide Flange | 205 | 210 | 76.2 | 3500 | 0.03 | 209.26
310 | Story7 | C55 | 200UC59.5 | Column | 300PLUS-300 | Steel I/Wide Flange | 205 | 210 | 76.2 | 3500 | 0.03 | 209.26
311 | Story7 | C56 | 200UC59.5 | Column | 300PLUS-300 | Steel I/Wide Flange | 205 | 210 | 76.2 | 3500 | 0.03 | 209.26
312 | Story7 | C57 | 200UC59.5 | Column | 300PLUS-300 | Steel I/Wide Flange | 205 | 210 | 76.2 | 3500 | 0.03 | 209.26
313 | Story7 | C58 | 200UC59.5 | Column | 300PLUS-300 | Steel I/Wide Flange | 205 | 210 | 76.2 | 3500 | 0.03 | 209.26
314 | Story7 | C59 | 200UC59.5 | Column | 300PLUS-300 | Steel I/Wide Flange | 205 | 210 | 76.2 | 3500 | 0.03 | 209.26
315 | Story7 | C60 | 200UC59.5 | Column | 300PLUS-300 | Steel I/Wide Flange | 205 | 210 | 76.2 | 3500 | 0.03 | 209.26
316 | Story7 | C61 | 200UC59.5 | Column | 300PLUS-300 | Steel I/Wide Flange | 205 | 210 | 76.2 | 3500 | 0.03 | 209.26
317 | Story7 | C62 | 200UC59.5 | Column | 300PLUS-300 | Steel I/Wide Flange | 205 | 210 | 76.2 | 3500 | 0.03 | 209.26
318 | Story7 | C63 | 200UC59.5 | Column | 300PLUS-300 | Steel I/Wide Flange | 205 | 210 | 76.2 | 3500 | 0.03 | 209.26
319 | Story7 | C64 | 200UC59.5 | Column | 300PLUS-300 | Steel I/Wide Flange | 205 | 210 | 76.2 | 3500 | 0.03 | 209.26
320 | Story6 | C1 | 200UC59.5 | Column | 300PLUS-300 | Steel I/Wide Flange | 205 | 210 | 76.2 | 3500 | 0.03 | 209.26
321 | Story6 | C2 | 200UC59.5 | Column | 300PLUS-300 | Steel I/Wide Flange | 205 | 210 | 76.2 | 3500 | 0.03 | 209.26
322 | Story6 | C3 | 200UC59.5 | Column | 300PLUS-300 | Steel I/Wide Flange | 205 | 210 | 76.2 | 3500 | 0.03 | 209.26
323 | Story6 | C4 | 200UC59.5 | Column | 300PLUS-300 | Steel I/Wide Flange | 205 | 210 | 76.2 | 3500 | 0.03 | 209.26
324 | Story6 | C5 | 200UC59.5 | Column | 300PLUS-300 | Steel I/Wide Flange | 205 | 210 | 76.2 | 3500 | 0.03 | 209.26
325 | Story6 | C6 | 200UC59.5 | Column | 300PLUS-300 | Steel I/Wide Flange | 205 | 210 | 76.2 | 3500 | 0.03 | 209.26
326 | Story6 | C7 | 200UC59.5 | Column | 300PLUS-300 | Steel I/Wide Flange | 205 | 210 | 76.2 | 3500 | 0.03 | 209.26
327 | Story6 | C8 | 200UC59.5 | Column | 300PLUS-300 | Steel I/Wide Flange | 205 | 210 | 76.2 | 3500 | 0.03 | 209.26
328 | Story6 | C9 | 200UC59.5 | Column | 300PLUS-300 | Steel I/Wide Flange | 205 | 210 | 76.2 | 3500 | 0.03 | 209.26
329 | Story6 | C10 | 200UC59.5 | Column | 300PLUS-300 | Steel I/Wide Flange | 205 | 210 | 76.2 | 3500 | 0.03 | 209.26
330 | Story6 | C11 | 200UC59.5 | Column | 300PLUS-300 | Steel I/Wide Flange | 205 | 210 | 76.2 | 3500 | 0.03 | 209.26
331 | Story6 | C12 | 200UC59.5 | Column | 300PLUS-300 | Steel I/Wide Flange | 205 | 210 | 76.2 | 3500 | 0.03 | 209.26
332 | Story6 | C13 | 200UC59.5 | Column | 300PLUS-300 | Steel I/Wide Flange | 205 | 210 | 76.2 | 3500 | 0.03 | 209.26
333 | Story6 | C14 | 200UC59.5 | Column | 300PLUS-300 | Steel I/Wide Flange | 205 | 210 | 76.2 | 3500 | 0.03 | 209.26
334 | Story6 | C15 | 200UC59.5 | Column | 300PLUS-300 | Steel I/Wide Flange | 205 | 210 | 76.2 | 3500 | 0.03 | 209.26
335 | Story6 | C16 | 200UC59.5 | Column | 300PLUS-300 | Steel I/Wide Flange | 205 | 210 | 76.2 | 3500 | 0.03 | 209.26
336 | Story6 | C17 | 200UC59.5 | Column | 300PLUS-300 | Steel I/Wide Flange | 205 | 210 | 76.2 | 3500 | 0.03 | 209.26
337 | Story6 | C18 | 200UC59.5 | Column | 300PLUS-300 | Steel I/Wide Flange | 205 | 210 | 76.2 | 3500 | 0.03 | 209.26
338 | Story6 | C19 | 200UC59.5 | Column | 300PLUS-300 | Steel I/Wide Flange | 205 | 210 | 76.2 | 3500 | 0.03 | 209.26
339 | Story6 | C20 | 200UC59.5 | Column | 300PLUS-300 | Steel I/Wide Flange | 205 | 210 | 76.2 | 3500 | 0.03 | 209.26
340 | Story6 | C21 | 200UC59.5 | Column | 300PLUS-300 | Steel I/Wide Flange | 205 | 210 | 76.2 | 3500 | 0.03 | 209.26
341 | Story6 | C22 | 200UC59.5 | Column | 300PLUS-300 | Steel I/Wide Flange | 205 | 210 | 76.2 | 3500 | 0.03 | 209.26
342 | Story6 | C23 | 200UC59.5 | Column | 300PLUS-300 | Steel I/Wide Flange | 205 | 210 | 76.2 | 3500 | 0.03 | 209.26
343 | Story6 | C24 | 200UC59.5 | Column | 300PLUS-300 | Steel I/Wide Flange | 205 | 210 | 76.2 | 3500 | 0.03 | 209.26
344 | Story6 | C25 | 200UC59.5 | Column | 300PLUS-300 | Steel I/Wide Flange | 205 | 210 | 76.2 | 3500 | 0.03 | 209.26
345 | Story6 | C26 | 200UC59.5 | Column | 300PLUS-300 | Steel I/Wide Flange | 205 | 210 | 76.2 | 3500 | 0.03 | 209.26
346 | Story6 | C27 | 200UC59.5 | Column | 300PLUS-300 | Steel I/Wide Flange | 205 | 210 | 76.2 | 3500 | 0.03 | 209.26
347 | Story6 | C30 | 200UC59.5 | Column | 300PLUS-300 | Steel I/Wide Flange | 205 | 210 | 76.2 | 3500 | 0.03 | 209.26
348 | Story6 | C31 | 200UC59.5 | Column | 300PLUS-300 | Steel I/Wide Flange | 205 | 210 | 76.2 | 3500 | 0.03 | 209.26
349 | Story6 | C32 | 200UC59.5 | Column | 300PLUS-300 | Steel I/Wide Flange | 205 | 210 | 76.2 | 3500 | 0.03 | 209.26
350 | Story6 | C33 | 200UC59.5 | Column | 300PLUS-300 | Steel I/Wide Flange | 205 | 210 | 76.2 | 3500 | 0.03 | 209.26
351 | Story6 | C34 | 200UC59.5 | Column | 300PLUS-300 | Steel I/Wide Flange | 205 | 210 | 76.2 | 3500 | 0.03 | 209.26
352 | Story6 | C35 | 200UC59.5 | Column | 300PLUS-300 | Steel I/Wide Flange | 205 | 210 | 76.2 | 3500 | 0.03 | 209.26
353 | Story6 | C38 | 200UC59.5 | Column | 300PLUS-300 | Steel I/Wide Flange | 205 | 210 | 76.2 | 3500 | 0.03 | 209.26
354 | Story6 | C39 | 200UC59.5 | Column | 300PLUS-300 | Steel I/Wide Flange | 205 | 210 | 76.2 | 3500 | 0.03 | 209.26
355 | Story6 | C40 | 200UC59.5 | Column | 300PLUS-300 | Steel I/Wide Flange | 205 | 210 | 76.2 | 3500 | 0.03 | 209.26
356 | Story6 | C41 | 200UC59.5 | Column | 300PLUS-300 | Steel I/Wide Flange | 205 | 210 | 76.2 | 3500 | 0.03 | 209.26
357 | Story6 | C42 | 200UC59.5 | Column | 300PLUS-300 | Steel I/Wide Flange | 205 | 210 | 76.2 | 3500 | 0.03 | 209.26
358 | Story6 | C43 | 200UC59.5 | Column | 300PLUS-300 | Steel I/Wide Flange | 205 | 210 | 76.2 | 3500 | 0.03 | 209.26
359 | Story6 | C44 | 200UC59.5 | Column | 300PLUS-300 | Steel I/Wide Flange | 205 | 210 | 76.2 | 3500 | 0.03 | 209.26
360 | Story6 | C45 | 200UC59.5 | Column | 300PLUS-300 | Steel I/Wide Flange | 205 | 210 | 76.2 | 3500 | 0.03 | 209.26
361 | Story6 | C46 | 200UC59.5 | Column | 300PLUS-300 | Steel I/Wide Flange | 205 | 210 | 76.2 | 3500 | 0.03 | 209.26
362 | Story6 | C47 | 200UC59.5 | Column | 300PLUS-300 | Steel I/Wide Flange | 205 | 210 | 76.2 | 3500 | 0.03 | 209.26
363 | Story6 | C48 | 200UC59.5 | Column | 300PLUS-300 | Steel I/Wide Flange | 205 | 210 | 76.2 | 3500 | 0.03 | 209.26
364 | Story6 | C49 | 200UC59.5 | Column | 300PLUS-300 | Steel I/Wide Flange | 205 | 210 | 76.2 | 3500 | 0.03 | 209.26
365 | Story6 | C50 | 200UC59.5 | Column | 300PLUS-300 | Steel I/Wide Flange | 205 | 210 | 76.2 | 3500 | 0.03 | 209.26
366 | Story6 | C51 | 200UC59.5 | Column | 300PLUS-300 | Steel I/Wide Flange | 205 | 210 | 76.2 | 3500 | 0.03 | 209.26
367 | Story6 | C52 | 200UC59.5 | Column | 300PLUS-300 | Steel I/Wide Flange | 205 | 210 | 76.2 | 3500 | 0.03 | 209.26
368 | Story6 | C53 | 200UC59.5 | Column | 300PLUS-300 | Steel I/Wide Flange | 205 | 210 | 76.2 | 3500 | 0.03 | 209.26
369 | Story6 | C54 | 200UC59.5 | Column | 300PLUS-300 | Steel I/Wide Flange | 205 | 210 | 76.2 | 3500 | 0.03 | 209.26
370 | Story6 | C55 | 200UC59.5 | Column | 300PLUS-300 | Steel I/Wide Flange | 205 | 210 | 76.2 | 3500 | 0.03 | 209.26
371 | Story6 | C56 | 200UC59.5 | Column | 300PLUS-300 | Steel I/Wide Flange | 205 | 210 | 76.2 | 3500 | 0.03 | 209.26
372 | Story6 | C57 | 200UC59.5 | Column | 300PLUS-300 | Steel I/Wide Flange | 205 | 210 | 76.2 | 3500 | 0.03 | 209.26
373 | Story6 | C58 | 200UC59.5 | Column | 300PLUS-300 | Steel I/Wide Flange | 205 | 210 | 76.2 | 3500 | 0.03 | 209.26
374 | Story6 | C59 | 200UC59.5 | Column | 300PLUS-300 | Steel I/Wide Flange | 205 | 210 | 76.2 | 3500 | 0.03 | 209.26
375 | Story6 | C60 | 200UC59.5 | Column | 300PLUS-300 | Steel I/Wide Flange | 205 | 210 | 76.2 | 3500 | 0.03 | 209.26
376 | Story6 | C61 | 200UC59.5 | Column | 300PLUS-300 | Steel I/Wide Flange | 205 | 210 | 76.2 | 3500 | 0.03 | 209.26
377 | Story6 | C62 | 200UC59.5 | Column | 300PLUS-300 | Steel I/Wide Flange | 205 | 210 | 76.2 | 3500 | 0.03 | 209.26
378 | Story6 | C63 | 200UC59.5 | Column | 300PLUS-300 | Steel I/Wide Flange | 205 | 210 | 76.2 | 3500 | 0.03 | 209.26
379 | Story6 | C64 | 200UC59.5 | Column | 300PLUS-300 | Steel I/Wide Flange | 205 | 210 | 76.2 | 3500 | 0.03 | 209.26
380 | Story5 | C1 | 200UC59.5 | Column | 300PLUS-300 | Steel I/Wide Flange | 205 | 210 | 76.2 | 3500 | 0.03 | 209.26
381 | Story5 | C2 | 200UC59.5 | Column | 300PLUS-300 | Steel I/Wide Flange | 205 | 210 | 76.2 | 3500 | 0.03 | 209.26
382 | Story5 | C3 | 200UC59.5 | Column | 300PLUS-300 | Steel I/Wide Flange | 205 | 210 | 76.2 | 3500 | 0.03 | 209.26
383 | Story5 | C4 | 200UC59.5 | Column | 300PLUS-300 | Steel I/Wide Flange | 205 | 210 | 76.2 | 3500 | 0.03 | 209.26
384 | Story5 | C5 | 200UC59.5 | Column | 300PLUS-300 | Steel I/Wide Flange | 205 | 210 | 76.2 | 3500 | 0.03 | 209.26
385 | Story5 | C6 | 200UC59.5 | Column | 300PLUS-300 | Steel I/Wide Flange | 205 | 210 | 76.2 | 3500 | 0.03 | 209.26
386 | Story5 | C7 | 200UC59.5 | Column | 300PLUS-300 | Steel I/Wide Flange | 205 | 210 | 76.2 | 3500 | 0.03 | 209.26
387 | Story5 | C8 | 200UC59.5 | Column | 300PLUS-300 | Steel I/Wide Flange | 205 | 210 | 76.2 | 3500 | 0.03 | 209.26
388 | Story5 | C9 | 200UC59.5 | Column | 300PLUS-300 | Steel I/Wide Flange | 205 | 210 | 76.2 | 3500 | 0.03 | 209.26
389 | Story5 | C10 | 200UC59.5 | Column | 300PLUS-300 | Steel I/Wide Flange | 205 | 210 | 76.2 | 3500 | 0.03 | 209.26
390 | Story5 | C11 | 200UC59.5 | Column | 300PLUS-300 | Steel I/Wide Flange | 205 | 210 | 76.2 | 3500 | 0.03 | 209.26
391 | Story5 | C12 | 200UC59.5 | Column | 300PLUS-300 | Steel I/Wide Flange | 205 | 210 | 76.2 | 3500 | 0.03 | 209.26
392 | Story5 | C13 | 200UC59.5 | Column | 300PLUS-300 | Steel I/Wide Flange | 205 | 210 | 76.2 | 3500 | 0.03 | 209.26
393 | Story5 | C14 | 200UC59.5 | Column | 300PLUS-300 | Steel I/Wide Flange | 205 | 210 | 76.2 | 3500 | 0.03 | 209.26
394 | Story5 | C15 | 200UC59.5 | Column | 300PLUS-300 | Steel I/Wide Flange | 205 | 210 | 76.2 | 3500 | 0.03 | 209.26
395 | Story5 | C16 | 200UC59.5 | Column | 300PLUS-300 | Steel I/Wide Flange | 205 | 210 | 76.2 | 3500 | 0.03 | 209.26
396 | Story5 | C17 | 200UC59.5 | Column | 300PLUS-300 | Steel I/Wide Flange | 205 | 210 | 76.2 | 3500 | 0.03 | 209.26
397 | Story5 | C18 | 200UC59.5 | Column | 300PLUS-300 | Steel I/Wide Flange | 205 | 210 | 76.2 | 3500 | 0.03 | 209.26
398 | Story5 | C19 | 200UC59.5 | Column | 300PLUS-300 | Steel I/Wide Flange | 205 | 210 | 76.2 | 3500 | 0.03 | 209.26
399 | Story5 | C20 | 200UC59.5 | Column | 300PLUS-300 | Steel I/Wide Flange | 205 | 210 | 76.2 | 3500 | 0.03 | 209.26
400 | Story5 | C21 | 200UC59.5 | Column | 300PLUS-300 | Steel I/Wide Flange | 205 | 210 | 76.2 | 3500 | 0.03 | 209.26
401 | Story5 | C22 | 200UC59.5 | Column | 300PLUS-300 | Steel I/Wide Flange | 205 | 210 | 76.2 | 3500 | 0.03 | 209.26
402 | Story5 | C23 | 200UC59.5 | Column | 300PLUS-300 | Steel I/Wide Flange | 205 | 210 | 76.2 | 3500 | 0.03 | 209.26
403 | Story5 | C24 | 200UC59.5 | Column | 300PLUS-300 | Steel I/Wide Flange | 205 | 210 | 76.2 | 3500 | 0.03 | 209.26
404 | Story5 | C25 | 200UC59.5 | Column | 300PLUS-300 | Steel I/Wide Flange | 205 | 210 | 76.2 | 3500 | 0.03 | 209.26
405 | Story5 | C26 | 200UC59.5 | Column | 300PLUS-300 | Steel I/Wide Flange | 205 | 210 | 76.2 | 3500 | 0.03 | 209.26
406 | Story5 | C27 | 200UC59.5 | Column | 300PLUS-300 | Steel I/Wide Flange | 205 | 210 | 76.2 | 3500 | 0.03 | 209.26
407 | Story5 | C30 | 200UC59.5 | Column | 300PLUS-300 | Steel I/Wide Flange | 205 | 210 | 76.2 | 3500 | 0.03 | 209.26
408 | Story5 | C31 | 200UC59.5 | Column | 300PLUS-300 | Steel I/Wide Flange | 205 | 210 | 76.2 | 3500 | 0.03 | 209.26
409 | Story5 | C32 | 200UC59.5 | Column | 300PLUS-300 | Steel I/Wide Flange | 205 | 210 | 76.2 | 3500 | 0.03 | 209.26
410 | Story5 | C33 | 200UC59.5 | Column | 300PLUS-300 | Steel I/Wide Flange | 205 | 210 | 76.2 | 3500 | 0.03 | 209.26
411 | Story5 | C34 | 200UC59.5 | Column | 300PLUS-300 | Steel I/Wide Flange | 205 | 210 | 76.2 | 3500 | 0.03 | 209.26
412 | Story5 | C35 | 200UC59.5 | Column | 300PLUS-300 | Steel I/Wide Flange | 205 | 210 | 76.2 | 3500 | 0.03 | 209.26
413 | Story5 | C38 | 200UC59.5 | Column | 300PLUS-300 | Steel I/Wide Flange | 205 | 210 | 76.2 | 3500 | 0.03 | 209.26
414 | Story5 | C39 | 200UC59.5 | Column | 300PLUS-300 | Steel I/Wide Flange | 205 | 210 | 76.2 | 3500 | 0.03 | 209.26
415 | Story5 | C40 | 200UC59.5 | Column | 300PLUS-300 | Steel I/Wide Flange | 205 | 210 | 76.2 | 3500 | 0.03 | 209.26
416 | Story5 | C41 | 200UC59.5 | Column | 300PLUS-300 | Steel I/Wide Flange | 205 | 210 | 76.2 | 3500 | 0.03 | 209.26
417 | Story5 | C42 | 200UC59.5 | Column | 300PLUS-300 | Steel I/Wide Flange | 205 | 210 | 76.2 | 3500 | 0.03 | 209.26
418 | Story5 | C43 | 200UC59.5 | Column | 300PLUS-300 | Steel I/Wide Flange | 205 | 210 | 76.2 | 3500 | 0.03 | 209.26
419 | Story5 | C44 | 200UC59.5 | Column | 300PLUS-300 | Steel I/Wide Flange | 205 | 210 | 76.2 | 3500 | 0.03 | 209.26
420 | Story5 | C45 | 200UC59.5 | Column | 300PLUS-300 | Steel I/Wide Flange | 205 | 210 | 76.2 | 3500 | 0.03 | 209.26
421 | Story5 | C46 | 200UC59.5 | Column | 300PLUS-300 | Steel I/Wide Flange | 205 | 210 | 76.2 | 3500 | 0.03 | 209.26
422 | Story5 | C47 | 200UC59.5 | Column | 300PLUS-300 | Steel I/Wide Flange | 205 | 210 | 76.2 | 3500 | 0.03 | 209.26
423 | Story5 | C48 | 200UC59.5 | Column | 300PLUS-300 | Steel I/Wide Flange | 205 | 210 | 76.2 | 3500 | 0.03 | 209.26
424 | Story5 | C49 | 200UC59.5 | Column | 300PLUS-300 | Steel I/Wide Flange | 205 | 210 | 76.2 | 3500 | 0.03 | 209.26
425 | Story5 | C50 | 200UC59.5 | Column | 300PLUS-300 | Steel I/Wide Flange | 205 | 210 | 76.2 | 3500 | 0.03 | 209.26
426 | Story5 | C51 | 200UC59.5 | Column | 300PLUS-300 | Steel I/Wide Flange | 205 | 210 | 76.2 | 3500 | 0.03 | 209.26
427 | Story5 | C52 | 200UC59.5 | Column | 300PLUS-300 | Steel I/Wide Flange | 205 | 210 | 76.2 | 3500 | 0.03 | 209.26
428 | Story5 | C53 | 200UC59.5 | Column | 300PLUS-300 | Steel I/Wide Flange | 205 | 210 | 76.2 | 3500 | 0.03 | 209.26
429 | Story5 | C54 | 200UC59.5 | Column | 300PLUS-300 | Steel I/Wide Flange | 205 | 210 | 76.2 | 3500 | 0.03 | 209.26
430 | Story5 | C55 | 200UC59.5 | Column | 300PLUS-300 | Steel I/Wide Flange | 205 | 210 | 76.2 | 3500 | 0.03 | 209.26
431 | Story5 | C56 | 200UC59.5 | Column | 300PLUS-300 | Steel I/Wide Flange | 205 | 210 | 76.2 | 3500 | 0.03 | 209.26
432 | Story5 | C57 | 200UC59.5 | Column | 300PLUS-300 | Steel I/Wide Flange | 205 | 210 | 76.2 | 3500 | 0.03 | 209.26
433 | Story5 | C58 | 200UC59.5 | Column | 300PLUS-300 | Steel I/Wide Flange | 205 | 210 | 76.2 | 3500 | 0.03 | 209.26
434 | Story5 | C59 | 200UC59.5 | Column | 300PLUS-300 | Steel I/Wide Flange | 205 | 210 | 76.2 | 3500 | 0.03 | 209.26
435 | Story5 | C60 | 200UC59.5 | Column | 300PLUS-300 | Steel I/Wide Flange | 205 | 210 | 76.2 | 3500 | 0.03 | 209.26
436 | Story5 | C61 | 200UC59.5 | Column | 300PLUS-300 | Steel I/Wide Flange | 205 | 210 | 76.2 | 3500 | 0.03 | 209.26
437 | Story5 | C62 | 200UC59.5 | Column | 300PLUS-300 | Steel I/Wide Flange | 205 | 210 | 76.2 | 3500 | 0.03 | 209.26
438 | Story5 | C63 | 200UC59.5 | Column | 300PLUS-300 | Steel I/Wide Flange | 205 | 210 | 76.2 | 3500 | 0.03 | 209.26
439 | Story5 | C64 | 200UC59.5 | Column | 300PLUS-300 | Steel I/Wide Flange | 205 | 210 | 76.2 | 3500 | 0.03 | 209.26
440 | Story4 | C1 | 250UC89.5 | Column | 300PLUS-300 | Steel I/Wide Flange | 256 | 260 | 114 | 3500 | 0.04 | 313.07
441 | Story4 | C2 | 250UC89.5 | Column | 300PLUS-300 | Steel I/Wide Flange | 256 | 260 | 114 | 3500 | 0.04 | 313.07
442 | Story4 | C3 | 250UC89.5 | Column | 300PLUS-300 | Steel I/Wide Flange | 256 | 260 | 114 | 3500 | 0.04 | 313.07
443 | Story4 | C4 | 250UC89.5 | Column | 300PLUS-300 | Steel I/Wide Flange | 256 | 260 | 114 | 3500 | 0.04 | 313.07
444 | Story4 | C5 | 250UC89.5 | Column | 300PLUS-300 | Steel I/Wide Flange | 256 | 260 | 114 | 3500 | 0.04 | 313.07
445 | Story4 | C6 | 250UC89.5 | Column | 300PLUS-300 | Steel I/Wide Flange | 256 | 260 | 114 | 3500 | 0.04 | 313.07
446 | Story4 | C7 | 250UC89.5 | Column | 300PLUS-300 | Steel I/Wide Flange | 256 | 260 | 114 | 3500 | 0.04 | 313.07
447 | Story4 | C8 | 250UC89.5 | Column | 300PLUS-300 | Steel I/Wide Flange | 256 | 260 | 114 | 3500 | 0.04 | 313.07
448 | Story4 | C9 | 250UC89.5 | Column | 300PLUS-300 | Steel I/Wide Flange | 256 | 260 | 114 | 3500 | 0.04 | 313.07
449 | Story4 | C10 | 250UC89.5 | Column | 300PLUS-300 | Steel I/Wide Flange | 256 | 260 | 114 | 3500 | 0.04 | 313.07
450 | Story4 | C11 | 250UC89.5 | Column | 300PLUS-300 | Steel I/Wide Flange | 256 | 260 | 114 | 3500 | 0.04 | 313.07
451 | Story4 | C12 | 250UC89.5 | Column | 300PLUS-300 | Steel I/Wide Flange | 256 | 260 | 114 | 3500 | 0.04 | 313.07
452 | Story4 | C13 | 250UC89.5 | Column | 300PLUS-300 | Steel I/Wide Flange | 256 | 260 | 114 | 3500 | 0.04 | 313.07
453 | Story4 | C14 | 250UC89.5 | Column | 300PLUS-300 | Steel I/Wide Flange | 256 | 260 | 114 | 3500 | 0.04 | 313.07
454 | Story4 | C15 | 250UC89.5 | Column | 300PLUS-300 | Steel I/Wide Flange | 256 | 260 | 114 | 3500 | 0.04 | 313.07
455 | Story4 | C16 | 250UC89.5 | Column | 300PLUS-300 | Steel I/Wide Flange | 256 | 260 | 114 | 3500 | 0.04 | 313.07
456 | Story4 | C17 | 250UC89.5 | Column | 300PLUS-300 | Steel I/Wide Flange | 256 | 260 | 114 | 3500 | 0.04 | 313.07
457 | Story4 | C18 | 250UC89.5 | Column | 300PLUS-300 | Steel I/Wide Flange | 256 | 260 | 114 | 3500 | 0.04 | 313.07
458 | Story4 | C19 | 250UC89.5 | Column | 300PLUS-300 | Steel I/Wide Flange | 256 | 260 | 114 | 3500 | 0.04 | 313.07
459 | Story4 | C20 | 250UC89.5 | Column | 300PLUS-300 | Steel I/Wide Flange | 256 | 260 | 114 | 3500 | 0.04 | 313.07
460 | Story4 | C21 | 250UC89.5 | Column | 300PLUS-300 | Steel I/Wide Flange | 256 | 260 | 114 | 3500 | 0.04 | 313.07
461 | Story4 | C22 | 250UC89.5 | Column | 300PLUS-300 | Steel I/Wide Flange | 256 | 260 | 114 | 3500 | 0.04 | 313.07
462 | Story4 | C23 | 250UC89.5 | Column | 300PLUS-300 | Steel I/Wide Flange | 256 | 260 | 114 | 3500 | 0.04 | 313.07
463 | Story4 | C24 | 250UC89.5 | Column | 300PLUS-300 | Steel I/Wide Flange | 256 | 260 | 114 | 3500 | 0.04 | 313.07
464 | Story4 | C25 | 250UC89.5 | Column | 300PLUS-300 | Steel I/Wide Flange | 256 | 260 | 114 | 3500 | 0.04 | 313.07
465 | Story4 | C26 | 250UC89.5 | Column | 300PLUS-300 | Steel I/Wide Flange | 256 | 260 | 114 | 3500 | 0.04 | 313.07
466 | Story4 | C27 | 250UC89.5 | Column | 300PLUS-300 | Steel I/Wide Flange | 256 | 260 | 114 | 3500 | 0.04 | 313.07
467 | Story4 | C30 | 250UC89.5 | Column | 300PLUS-300 | Steel I/Wide Flange | 256 | 260 | 114 | 3500 | 0.04 | 313.07
468 | Story4 | C31 | 250UC89.5 | Column | 300PLUS-300 | Steel I/Wide Flange | 256 | 260 | 114 | 3500 | 0.04 | 313.07
469 | Story4 | C32 | 250UC89.5 | Column | 300PLUS-300 | Steel I/Wide Flange | 256 | 260 | 114 | 3500 | 0.04 | 313.07
470 | Story4 | C33 | 250UC89.5 | Column | 300PLUS-300 | Steel I/Wide Flange | 256 | 260 | 114 | 3500 | 0.04 | 313.07
471 | Story4 | C34 | 250UC89.5 | Column | 300PLUS-300 | Steel I/Wide Flange | 256 | 260 | 114 | 3500 | 0.04 | 313.07
472 | Story4 | C35 | 250UC89.5 | Column | 300PLUS-300 | Steel I/Wide Flange | 256 | 260 | 114 | 3500 | 0.04 | 313.07
473 | Story4 | C38 | 250UC89.5 | Column | 300PLUS-300 | Steel I/Wide Flange | 256 | 260 | 114 | 3500 | 0.04 | 313.07
474 | Story4 | C39 | 250UC89.5 | Column | 300PLUS-300 | Steel I/Wide Flange | 256 | 260 | 114 | 3500 | 0.04 | 313.07
475 | Story4 | C40 | 250UC89.5 | Column | 300PLUS-300 | Steel I/Wide Flange | 256 | 260 | 114 | 3500 | 0.04 | 313.07
476 | Story4 | C41 | 250UC89.5 | Column | 300PLUS-300 | Steel I/Wide Flange | 256 | 260 | 114 | 3500 | 0.04 | 313.07
477 | Story4 | C42 | 250UC89.5 | Column | 300PLUS-300 | Steel I/Wide Flange | 256 | 260 | 114 | 3500 | 0.04 | 313.07
478 | Story4 | C43 | 250UC89.5 | Column | 300PLUS-300 | Steel I/Wide Flange | 256 | 260 | 114 | 3500 | 0.04 | 313.07
479 | Story4 | C44 | 250UC89.5 | Column | 300PLUS-300 | Steel I/Wide Flange | 256 | 260 | 114 | 3500 | 0.04 | 313.07
480 | Story4 | C45 | 250UC89.5 | Column | 300PLUS-300 | Steel I/Wide Flange | 256 | 260 | 114 | 3500 | 0.04 | 313.07
481 | Story4 | C46 | 250UC89.5 | Column | 300PLUS-300 | Steel I/Wide Flange | 256 | 260 | 114 | 3500 | 0.04 | 313.07
482 | Story4 | C47 | 250UC89.5 | Column | 300PLUS-300 | Steel I/Wide Flange | 256 | 260 | 114 | 3500 | 0.04 | 313.07
483 | Story4 | C48 | 250UC89.5 | Column | 300PLUS-300 | Steel I/Wide Flange | 256 | 260 | 114 | 3500 | 0.04 | 313.07
484 | Story4 | C49 | 250UC89.5 | Column | 300PLUS-300 | Steel I/Wide Flange | 256 | 260 | 114 | 3500 | 0.04 | 313.07
485 | Story4 | C50 | 250UC89.5 | Column | 300PLUS-300 | Steel I/Wide Flange | 256 | 260 | 114 | 3500 | 0.04 | 313.07
486 | Story4 | C51 | 250UC89.5 | Column | 300PLUS-300 | Steel I/Wide Flange | 256 | 260 | 114 | 3500 | 0.04 | 313.07
487 | Story4 | C52 | 250UC89.5 | Column | 300PLUS-300 | Steel I/Wide Flange | 256 | 260 | 114 | 3500 | 0.04 | 313.07
488 | Story4 | C53 | 250UC89.5 | Column | 300PLUS-300 | Steel I/Wide Flange | 256 | 260 | 114 | 3500 | 0.04 | 313.07
489 | Story4 | C54 | 250UC89.5 | Column | 300PLUS-300 | Steel I/Wide Flange | 256 | 260 | 114 | 3500 | 0.04 | 313.07
490 | Story4 | C55 | 250UC89.5 | Column | 300PLUS-300 | Steel I/Wide Flange | 256 | 260 | 114 | 3500 | 0.04 | 313.07
491 | Story4 | C56 | 250UC89.5 | Column | 300PLUS-300 | Steel I/Wide Flange | 256 | 260 | 114 | 3500 | 0.04 | 313.07
492 | Story4 | C57 | 250UC89.5 | Column | 300PLUS-300 | Steel I/Wide Flange | 256 | 260 | 114 | 3500 | 0.04 | 313.07
493 | Story4 | C58 | 250UC89.5 | Column | 300PLUS-300 | Steel I/Wide Flange | 256 | 260 | 114 | 3500 | 0.04 | 313.07
494 | Story4 | C59 | 250UC89.5 | Column | 300PLUS-300 | Steel I/Wide Flange | 256 | 260 | 114 | 3500 | 0.04 | 313.07
495 | Story4 | C60 | 250UC89.5 | Column | 300PLUS-300 | Steel I/Wide Flange | 256 | 260 | 114 | 3500 | 0.04 | 313.07
496 | Story4 | C61 | 250UC89.5 | Column | 300PLUS-300 | Steel I/Wide Flange | 256 | 260 | 114 | 3500 | 0.04 | 313.07
497 | Story4 | C62 | 250UC89.5 | Column | 300PLUS-300 | Steel I/Wide Flange | 256 | 260 | 114 | 3500 | 0.04 | 313.07
498 | Story4 | C63 | 250UC89.5 | Column | 300PLUS-300 | Steel I/Wide Flange | 256 | 260 | 114 | 3500 | 0.04 | 313.07
499 | Story4 | C64 | 250UC89.5 | Column | 300PLUS-300 | Steel I/Wide Flange | 256 | 260 | 114 | 3500 | 0.04 | 313.07
500 | Story3 | C1 | 250UC89.5 | Column | 300PLUS-300 | Steel I/Wide Flange | 256 | 260 | 114 | 3500 | 0.04 | 313.07
501 | Story3 | C2 | 250UC89.5 | Column | 300PLUS-300 | Steel I/Wide Flange | 256 | 260 | 114 | 3500 | 0.04 | 313.07
502 | Story3 | C3 | 250UC89.5 | Column | 300PLUS-300 | Steel I/Wide Flange | 256 | 260 | 114 | 3500 | 0.04 | 313.07
503 | Story3 | C4 | 250UC89.5 | Column | 300PLUS-300 | Steel I/Wide Flange | 256 | 260 | 114 | 3500 | 0.04 | 313.07
504 | Story3 | C5 | 250UC89.5 | Column | 300PLUS-300 | Steel I/Wide Flange | 256 | 260 | 114 | 3500 | 0.04 | 313.07
505 | Story3 | C6 | 250UC89.5 | Column | 300PLUS-300 | Steel I/Wide Flange | 256 | 260 | 114 | 3500 | 0.04 | 313.07
506 | Story3 | C7 | 250UC89.5 | Column | 300PLUS-300 | Steel I/Wide Flange | 256 | 260 | 114 | 3500 | 0.04 | 313.07
507 | Story3 | C8 | 250UC89.5 | Column | 300PLUS-300 | Steel I/Wide Flange | 256 | 260 | 114 | 3500 | 0.04 | 313.07
508 | Story3 | C9 | 250UC89.5 | Column | 300PLUS-300 | Steel I/Wide Flange | 256 | 260 | 114 | 3500 | 0.04 | 313.07
509 | Story3 | C10 | 250UC89.5 | Column | 300PLUS-300 | Steel I/Wide Flange | 256 | 260 | 114 | 3500 | 0.04 | 313.07
510 | Story3 | C11 | 250UC89.5 | Column | 300PLUS-300 | Steel I/Wide Flange | 256 | 260 | 114 | 3500 | 0.04 | 313.07
511 | Story3 | C12 | 250UC89.5 | Column | 300PLUS-300 | Steel I/Wide Flange | 256 | 260 | 114 | 3500 | 0.04 | 313.07
512 | Story3 | C13 | 250UC89.5 | Column | 300PLUS-300 | Steel I/Wide Flange | 256 | 260 | 114 | 3500 | 0.04 | 313.07
513 | Story3 | C14 | 250UC89.5 | Column | 300PLUS-300 | Steel I/Wide Flange | 256 | 260 | 114 | 3500 | 0.04 | 313.07
514 | Story3 | C15 | 250UC89.5 | Column | 300PLUS-300 | Steel I/Wide Flange | 256 | 260 | 114 | 3500 | 0.04 | 313.07
515 | Story3 | C16 | 250UC89.5 | Column | 300PLUS-300 | Steel I/Wide Flange | 256 | 260 | 114 | 3500 | 0.04 | 313.07
516 | Story3 | C17 | 250UC89.5 | Column | 300PLUS-300 | Steel I/Wide Flange | 256 | 260 | 114 | 3500 | 0.04 | 313.07
517 | Story3 | C18 | 250UC89.5 | Column | 300PLUS-300 | Steel I/Wide Flange | 256 | 260 | 114 | 3500 | 0.04 | 313.07
518 | Story3 | C19 | 250UC89.5 | Column | 300PLUS-300 | Steel I/Wide Flange | 256 | 260 | 114 | 3500 | 0.04 | 313.07
519 | Story3 | C20 | 250UC89.5 | Column | 300PLUS-300 | Steel I/Wide Flange | 256 | 260 | 114 | 3500 | 0.04 | 313.07
520 | Story3 | C21 | 250UC89.5 | Column | 300PLUS-300 | Steel I/Wide Flange | 256 | 260 | 114 | 3500 | 0.04 | 313.07
521 | Story3 | C22 | 250UC89.5 | Column | 300PLUS-300 | Steel I/Wide Flange | 256 | 260 | 114 | 3500 | 0.04 | 313.07
522 | Story3 | C23 | 250UC89.5 | Column | 300PLUS-300 | Steel I/Wide Flange | 256 | 260 | 114 | 3500 | 0.04 | 313.07
523 | Story3 | C24 | 250UC89.5 | Column | 300PLUS-300 | Steel I/Wide Flange | 256 | 260 | 114 | 3500 | 0.04 | 313.07
524 | Story3 | C25 | 250UC89.5 | Column | 300PLUS-300 | Steel I/Wide Flange | 256 | 260 | 114 | 3500 | 0.04 | 313.07
525 | Story3 | C26 | 250UC89.5 | Column | 300PLUS-300 | Steel I/Wide Flange | 256 | 260 | 114 | 3500 | 0.04 | 313.07
526 | Story3 | C27 | 250UC89.5 | Column | 300PLUS-300 | Steel I/Wide Flange | 256 | 260 | 114 | 3500 | 0.04 | 313.07
527 | Story3 | C30 | 250UC89.5 | Column | 300PLUS-300 | Steel I/Wide Flange | 256 | 260 | 114 | 3500 | 0.04 | 313.07
528 | Story3 | C31 | 250UC89.5 | Column | 300PLUS-300 | Steel I/Wide Flange | 256 | 260 | 114 | 3500 | 0.04 | 313.07
529 | Story3 | C32 | 250UC89.5 | Column | 300PLUS-300 | Steel I/Wide Flange | 256 | 260 | 114 | 3500 | 0.04 | 313.07
530 | Story3 | C33 | 250UC89.5 | Column | 300PLUS-300 | Steel I/Wide Flange | 256 | 260 | 114 | 3500 | 0.04 | 313.07
531 | Story3 | C34 | 250UC89.5 | Column | 300PLUS-300 | Steel I/Wide Flange | 256 | 260 | 114 | 3500 | 0.04 | 313.07
532 | Story3 | C35 | 250UC89.5 | Column | 300PLUS-300 | Steel I/Wide Flange | 256 | 260 | 114 | 3500 | 0.04 | 313.07
533 | Story3 | C38 | 250UC89.5 | Column | 300PLUS-300 | Steel I/Wide Flange | 256 | 260 | 114 | 3500 | 0.04 | 313.07
534 | Story3 | C39 | 250UC89.5 | Column | 300PLUS-300 | Steel I/Wide Flange | 256 | 260 | 114 | 3500 | 0.04 | 313.07
535 | Story3 | C40 | 250UC89.5 | Column | 300PLUS-300 | Steel I/Wide Flange | 256 | 260 | 114 | 3500 | 0.04 | 313.07
536 | Story3 | C41 | 250UC89.5 | Column | 300PLUS-300 | Steel I/Wide Flange | 256 | 260 | 114 | 3500 | 0.04 | 313.07
537 | Story3 | C42 | 250UC89.5 | Column | 300PLUS-300 | Steel I/Wide Flange | 256 | 260 | 114 | 3500 | 0.04 | 313.07
538 | Story3 | C43 | 250UC89.5 | Column | 300PLUS-300 | Steel I/Wide Flange | 256 | 260 | 114 | 3500 | 0.04 | 313.07
539 | Story3 | C44 | 250UC89.5 | Column | 300PLUS-300 | Steel I/Wide Flange | 256 | 260 | 114 | 3500 | 0.04 | 313.07
540 | Story3 | C45 | 250UC89.5 | Column | 300PLUS-300 | Steel I/Wide Flange | 256 | 260 | 114 | 3500 | 0.04 | 313.07
541 | Story3 | C46 | 250UC89.5 | Column | 300PLUS-300 | Steel I/Wide Flange | 256 | 260 | 114 | 3500 | 0.04 | 313.07
542 | Story3 | C47 | 250UC89.5 | Column | 300PLUS-300 | Steel I/Wide Flange | 256 | 260 | 114 | 3500 | 0.04 | 313.07
543 | Story3 | C48 | 250UC89.5 | Column | 300PLUS-300 | Steel I/Wide Flange | 256 | 260 | 114 | 3500 | 0.04 | 313.07
544 | Story3 | C49 | 250UC89.5 | Column | 300PLUS-300 | Steel I/Wide Flange | 256 | 260 | 114 | 3500 | 0.04 | 313.07
545 | Story3 | C50 | 250UC89.5 | Column | 300PLUS-300 | Steel I/Wide Flange | 256 | 260 | 114 | 3500 | 0.04 | 313.07
546 | Story3 | C51 | 250UC89.5 | Column | 300PLUS-300 | Steel I/Wide Flange | 256 | 260 | 114 | 3500 | 0.04 | 313.07
547 | Story3 | C52 | 250UC89.5 | Column | 300PLUS-300 | Steel I/Wide Flange | 256 | 260 | 114 | 3500 | 0.04 | 313.07
548 | Story3 | C53 | 250UC89.5 | Column | 300PLUS-300 | Steel I/Wide Flange | 256 | 260 | 114 | 3500 | 0.04 | 313.07
549 | Story3 | C54 | 250UC89.5 | Column | 300PLUS-300 | Steel I/Wide Flange | 256 | 260 | 114 | 3500 | 0.04 | 313.07
550 | Story3 | C55 | 250UC89.5 | Column | 300PLUS-300 | Steel I/Wide Flange | 256 | 260 | 114 | 3500 | 0.04 | 313.07
551 | Story3 | C56 | 250UC89.5 | Column | 300PLUS-300 | Steel I/Wide Flange | 256 | 260 | 114 | 3500 | 0.04 | 313.07
552 | Story3 | C57 | 250UC89.5 | Column | 300PLUS-300 | Steel I/Wide Flange | 256 | 260 | 114 | 3500 | 0.04 | 313.07
553 | Story3 | C58 | 250UC89.5 | Column | 300PLUS-300 | Steel I/Wide Flange | 256 | 260 | 114 | 3500 | 0.04 | 313.07
554 | Story3 | C59 | 250UC89.5 | Column | 300PLUS-300 | Steel I/Wide Flange | 256 | 260 | 114 | 3500 | 0.04 | 313.07
555 | Story3 | C60 | 250UC89.5 | Column | 300PLUS-300 | Steel I/Wide Flange | 256 | 260 | 114 | 3500 | 0.04 | 313.07
556 | Story3 | C61 | 250UC89.5 | Column | 300PLUS-300 | Steel I/Wide Flange | 256 | 260 | 114 | 3500 | 0.04 | 313.07
557 | Story3 | C62 | 250UC89.5 | Column | 300PLUS-300 | Steel I/Wide Flange | 256 | 260 | 114 | 3500 | 0.04 | 313.07
558 | Story3 | C63 | 250UC89.5 | Column | 300PLUS-300 | Steel I/Wide Flange | 256 | 260 | 114 | 3500 | 0.04 | 313.07
559 | Story3 | C64 | 250UC89.5 | Column | 300PLUS-300 | Steel I/Wide Flange | 256 | 260 | 114 | 3500 | 0.04 | 313.07
560 | Story2 | C1 | 350WC280 | Column | 300PLUS-300 | Steel I/Wide Flange | 350 | 355 | 357 | 3500 | 0.12 | 980.4
561 | Story2 | C2 | 350WC280 | Column | 300PLUS-300 | Steel I/Wide Flange | 350 | 355 | 357 | 3500 | 0.12 | 980.4
562 | Story2 | C3 | 350WC280 | Column | 300PLUS-300 | Steel I/Wide Flange | 350 | 355 | 357 | 3500 | 0.12 | 980.4
563 | Story2 | C4 | 350WC280 | Column | 300PLUS-300 | Steel I/Wide Flange | 350 | 355 | 357 | 3500 | 0.12 | 980.4
564 | Story2 | C5 | 350WC280 | Column | 300PLUS-300 | Steel I/Wide Flange | 350 | 355 | 357 | 3500 | 0.12 | 980.4
565 | Story2 | C6 | 350WC280 | Column | 300PLUS-300 | Steel I/Wide Flange | 350 | 355 | 357 | 3500 | 0.12 | 980.4
566 | Story2 | C7 | 350WC280 | Column | 300PLUS-300 | Steel I/Wide Flange | 350 | 355 | 357 | 3500 | 0.12 | 980.4
567 | Story2 | C8 | 350WC280 | Column | 300PLUS-300 | Steel I/Wide Flange | 350 | 355 | 357 | 3500 | 0.12 | 980.4
568 | Story2 | C9 | 350WC280 | Column | 300PLUS-300 | Steel I/Wide Flange | 350 | 355 | 357 | 3500 | 0.12 | 980.4
569 | Story2 | C10 | 350WC280 | Column | 300PLUS-300 | Steel I/Wide Flange | 350 | 355 | 357 | 3500 | 0.12 | 980.4
570 | Story2 | C11 | 350WC280 | Column | 300PLUS-300 | Steel I/Wide Flange | 350 | 355 | 357 | 3500 | 0.12 | 980.4
571 | Story2 | C12 | 350WC280 | Column | 300PLUS-300 | Steel I/Wide Flange | 350 | 355 | 357 | 3500 | 0.12 | 980.4
572 | Story2 | C13 | 350WC280 | Column | 300PLUS-300 | Steel I/Wide Flange | 350 | 355 | 357 | 3500 | 0.12 | 980.4
573 | Story2 | C14 | 350WC280 | Column | 300PLUS-300 | Steel I/Wide Flange | 350 | 355 | 357 | 3500 | 0.12 | 980.4
574 | Story2 | C15 | 350WC280 | Column | 300PLUS-300 | Steel I/Wide Flange | 350 | 355 | 357 | 3500 | 0.12 | 980.4
575 | Story2 | C16 | 350WC280 | Column | 300PLUS-300 | Steel I/Wide Flange | 350 | 355 | 357 | 3500 | 0.12 | 980.4
576 | Story2 | C17 | 350WC280 | Column | 300PLUS-300 | Steel I/Wide Flange | 350 | 355 | 357 | 3500 | 0.12 | 980.4
577 | Story2 | C18 | 350WC280 | Column | 300PLUS-300 | Steel I/Wide Flange | 350 | 355 | 357 | 3500 | 0.12 | 980.4
578 | Story2 | C19 | 350WC280 | Column | 300PLUS-300 | Steel I/Wide Flange | 350 | 355 | 357 | 3500 | 0.12 | 980.4
579 | Story2 | C20 | 350WC280 | Column | 300PLUS-300 | Steel I/Wide Flange | 350 | 355 | 357 | 3500 | 0.12 | 980.4
580 | Story2 | C21 | 350WC280 | Column | 300PLUS-300 | Steel I/Wide Flange | 350 | 355 | 357 | 3500 | 0.12 | 980.4
581 | Story2 | C22 | 350WC280 | Column | 300PLUS-300 | Steel I/Wide Flange | 350 | 355 | 357 | 3500 | 0.12 | 980.4
582 | Story2 | C23 | 350WC280 | Column | 300PLUS-300 | Steel I/Wide Flange | 350 | 355 | 357 | 3500 | 0.12 | 980.4
583 | Story2 | C24 | 350WC280 | Column | 300PLUS-300 | Steel I/Wide Flange | 350 | 355 | 357 | 3500 | 0.12 | 980.4
584 | Story2 | C25 | 350WC280 | Column | 300PLUS-300 | Steel I/Wide Flange | 350 | 355 | 357 | 3500 | 0.12 | 980.4
585 | Story2 | C26 | 350WC280 | Column | 300PLUS-300 | Steel I/Wide Flange | 350 | 355 | 357 | 3500 | 0.12 | 980.4
586 | Story2 | C27 | 350WC280 | Column | 300PLUS-300 | Steel I/Wide Flange | 350 | 355 | 357 | 3500 | 0.12 | 980.4
587 | Story2 | C30 | 350WC280 | Column | 300PLUS-300 | Steel I/Wide Flange | 350 | 355 | 357 | 3500 | 0.12 | 980.4
588 | Story2 | C31 | 350WC280 | Column | 300PLUS-300 | Steel I/Wide Flange | 350 | 355 | 357 | 3500 | 0.12 | 980.4
589 | Story2 | C32 | 350WC280 | Column | 300PLUS-300 | Steel I/Wide Flange | 350 | 355 | 357 | 3500 | 0.12 | 980.4
590 | Story2 | C33 | 350WC280 | Column | 300PLUS-300 | Steel I/Wide Flange | 350 | 355 | 357 | 3500 | 0.12 | 980.4
591 | Story2 | C34 | 350WC280 | Column | 300PLUS-300 | Steel I/Wide Flange | 350 | 355 | 357 | 3500 | 0.12 | 980.4
592 | Story2 | C35 | 350WC280 | Column | 300PLUS-300 | Steel I/Wide Flange | 350 | 355 | 357 | 3500 | 0.12 | 980.4
593 | Story2 | C38 | 350WC280 | Column | 300PLUS-300 | Steel I/Wide Flange | 350 | 355 | 357 | 3500 | 0.12 | 980.4
594 | Story2 | C39 | 350WC280 | Column | 300PLUS-300 | Steel I/Wide Flange | 350 | 355 | 357 | 3500 | 0.12 | 980.4
595 | Story2 | C40 | 350WC280 | Column | 300PLUS-300 | Steel I/Wide Flange | 350 | 355 | 357 | 3500 | 0.12 | 980.4
596 | Story2 | C41 | 350WC280 | Column | 300PLUS-300 | Steel I/Wide Flange | 350 | 355 | 357 | 3500 | 0.12 | 980.4
597 | Story2 | C42 | 350WC280 | Column | 300PLUS-300 | Steel I/Wide Flange | 350 | 355 | 357 | 3500 | 0.12 | 980.4
598 | Story2 | C43 | 350WC280 | Column | 300PLUS-300 | Steel I/Wide Flange | 350 | 355 | 357 | 3500 | 0.12 | 980.4
599 | Story2 | C44 | 350WC280 | Column | 300PLUS-300 | Steel I/Wide Flange | 350 | 355 | 357 | 3500 | 0.12 | 980.4
600 | Story2 | C45 | 350WC280 | Column | 300PLUS-300 | Steel I/Wide Flange | 350 | 355 | 357 | 3500 | 0.12 | 980.4
601 | Story2 | C46 | 350WC280 | Column | 300PLUS-300 | Steel I/Wide Flange | 350 | 355 | 357 | 3500 | 0.12 | 980.4
602 | Story2 | C47 | 350WC280 | Column | 300PLUS-300 | Steel I/Wide Flange | 350 | 355 | 357 | 3500 | 0.12 | 980.4
603 | Story2 | C48 | 350WC280 | Column | 300PLUS-300 | Steel I/Wide Flange | 350 | 355 | 357 | 3500 | 0.12 | 980.4
604 | Story2 | C49 | 350WC280 | Column | 300PLUS-300 | Steel I/Wide Flange | 350 | 355 | 357 | 3500 | 0.12 | 980.4
605 | Story2 | C50 | 350WC280 | Column | 300PLUS-300 | Steel I/Wide Flange | 350 | 355 | 357 | 3500 | 0.12 | 980.4
606 | Story2 | C51 | 350WC280 | Column | 300PLUS-300 | Steel I/Wide Flange | 350 | 355 | 357 | 3500 | 0.12 | 980.4
607 | Story2 | C52 | 350WC280 | Column | 300PLUS-300 | Steel I/Wide Flange | 350 | 355 | 357 | 3500 | 0.12 | 980.4
608 | Story2 | C53 | 350WC280 | Column | 300PLUS-300 | Steel I/Wide Flange | 350 | 355 | 357 | 3500 | 0.12 | 980.4
609 | Story2 | C54 | 350WC280 | Column | 300PLUS-300 | Steel I/Wide Flange | 350 | 355 | 357 | 3500 | 0.12 | 980.4
610 | Story2 | C55 | 350WC280 | Column | 300PLUS-300 | Steel I/Wide Flange | 350 | 355 | 357 | 3500 | 0.12 | 980.4
611 | Story2 | C56 | 350WC280 | Column | 300PLUS-300 | Steel I/Wide Flange | 350 | 355 | 357 | 3500 | 0.12 | 980.4
612 | Story2 | C57 | 350WC280 | Column | 300PLUS-300 | Steel I/Wide Flange | 350 | 355 | 357 | 3500 | 0.12 | 980.4
613 | Story2 | C58 | 350WC280 | Column | 300PLUS-300 | Steel I/Wide Flange | 350 | 355 | 357 | 3500 | 0.12 | 980.4
614 | Story2 | C59 | 350WC280 | Column | 300PLUS-300 | Steel I/Wide Flange | 350 | 355 | 357 | 3500 | 0.12 | 980.4
615 | Story2 | C60 | 350WC280 | Column | 300PLUS-300 | Steel I/Wide Flange | 350 | 355 | 357 | 3500 | 0.12 | 980.4
616 | Story2 | C61 | 350WC280 | Column | 300PLUS-300 | Steel I/Wide Flange | 350 | 355 | 357 | 3500 | 0.12 | 980.4
617 | Story2 | C62 | 350WC280 | Column | 300PLUS-300 | Steel I/Wide Flange | 350 | 355 | 357 | 3500 | 0.12 | 980.4
618 | Story2 | C63 | 350WC280 | Column | 300PLUS-300 | Steel I/Wide Flange | 350 | 355 | 357 | 3500 | 0.12 | 980.4
619 | Story2 | C64 | 350WC280 | Column | 300PLUS-300 | Steel I/Wide Flange | 350 | 355 | 357 | 3500 | 0.12 | 980.4
620 | Story1 | C1 | 350WC280 | Column | 300PLUS-300 | Steel I/Wide Flange | 350 | 355 | 357 | 3500 | 0.12 | 980.4
621 | Story1 | C2 | 350WC280 | Column | 300PLUS-300 | Steel I/Wide Flange | 350 | 355 | 357 | 3500 | 0.12 | 980.4
622 | Story1 | C3 | 350WC280 | Column | 300PLUS-300 | Steel I/Wide Flange | 350 | 355 | 357 | 3500 | 0.12 | 980.4
623 | Story1 | C4 | 350WC280 | Column | 300PLUS-300 | Steel I/Wide Flange | 350 | 355 | 357 | 3500 | 0.12 | 980.4
624 | Story1 | C5 | 350WC280 | Column | 300PLUS-300 | Steel I/Wide Flange | 350 | 355 | 357 | 3500 | 0.12 | 980.4
625 | Story1 | C6 | 350WC280 | Column | 300PLUS-300 | Steel I/Wide Flange | 350 | 355 | 357 | 3500 | 0.12 | 980.4
626 | Story1 | C7 | 350WC280 | Column | 300PLUS-300 | Steel I/Wide Flange | 350 | 355 | 357 | 3500 | 0.12 | 980.4
627 | Story1 | C8 | 350WC280 | Column | 300PLUS-300 | Steel I/Wide Flange | 350 | 355 | 357 | 3500 | 0.12 | 980.4
628 | Story1 | C9 | 350WC280 | Column | 300PLUS-300 | Steel I/Wide Flange | 350 | 355 | 357 | 3500 | 0.12 | 980.4
629 | Story1 | C10 | 350WC280 | Column | 300PLUS-300 | Steel I/Wide Flange | 350 | 355 | 357 | 3500 | 0.12 | 980.4
630 | Story1 | C11 | 350WC280 | Column | 300PLUS-300 | Steel I/Wide Flange | 350 | 355 | 357 | 3500 | 0.12 | 980.4
631 | Story1 | C12 | 350WC280 | Column | 300PLUS-300 | Steel I/Wide Flange | 350 | 355 | 357 | 3500 | 0.12 | 980.4
632 | Story1 | C13 | 350WC280 | Column | 300PLUS-300 | Steel I/Wide Flange | 350 | 355 | 357 | 3500 | 0.12 | 980.4
633 | Story1 | C14 | 350WC280 | Column | 300PLUS-300 | Steel I/Wide Flange | 350 | 355 | 357 | 3500 | 0.12 | 980.4
634 | Story1 | C15 | 350WC280 | Column | 300PLUS-300 | Steel I/Wide Flange | 350 | 355 | 357 | 3500 | 0.12 | 980.4
635 | Story1 | C16 | 350WC280 | Column | 300PLUS-300 | Steel I/Wide Flange | 350 | 355 | 357 | 3500 | 0.12 | 980.4
636 | Story1 | C17 | 350WC280 | Column | 300PLUS-300 | Steel I/Wide Flange | 350 | 355 | 357 | 3500 | 0.12 | 980.4
637 | Story1 | C18 | 350WC280 | Column | 300PLUS-300 | Steel I/Wide Flange | 350 | 355 | 357 | 3500 | 0.12 | 980.4
638 | Story1 | C19 | 350WC280 | Column | 300PLUS-300 | Steel I/Wide Flange | 350 | 355 | 357 | 3500 | 0.12 | 980.4
639 | Story1 | C20 | 350WC280 | Column | 300PLUS-300 | Steel I/Wide Flange | 350 | 355 | 357 | 3500 | 0.12 | 980.4
640 | Story1 | C21 | 350WC280 | Column | 300PLUS-300 | Steel I/Wide Flange | 350 | 355 | 357 | 3500 | 0.12 | 980.4
641 | Story1 | C22 | 350WC280 | Column | 300PLUS-300 | Steel I/Wide Flange | 350 | 355 | 357 | 3500 | 0.12 | 980.4
642 | Story1 | C23 | 350WC280 | Column | 300PLUS-300 | Steel I/Wide Flange | 350 | 355 | 357 | 3500 | 0.12 | 980.4
643 | Story1 | C24 | 350WC280 | Column | 300PLUS-300 | Steel I/Wide Flange | 350 | 355 | 357 | 3500 | 0.12 | 980.4
644 | Story1 | C25 | 350WC280 | Column | 300PLUS-300 | Steel I/Wide Flange | 350 | 355 | 357 | 3500 | 0.12 | 980.4
645 | Story1 | C26 | 350WC280 | Column | 300PLUS-300 | Steel I/Wide Flange | 350 | 355 | 357 | 3500 | 0.12 | 980.4
646 | Story1 | C27 | 350WC280 | Column | 300PLUS-300 | Steel I/Wide Flange | 350 | 355 | 357 | 3500 | 0.12 | 980.4
647 | Story1 | C30 | 350WC280 | Column | 300PLUS-300 | Steel I/Wide Flange | 350 | 355 | 357 | 3500 | 0.12 | 980.4
648 | Story1 | C31 | 350WC280 | Column | 300PLUS-300 | Steel I/Wide Flange | 350 | 355 | 357 | 3500 | 0.12 | 980.4
649 | Story1 | C32 | 350WC280 | Column | 300PLUS-300 | Steel I/Wide Flange | 350 | 355 | 357 | 3500 | 0.12 | 980.4
650 | Story1 | C33 | 350WC280 | Column | 300PLUS-300 | Steel I/Wide Flange | 350 | 355 | 357 | 3500 | 0.12 | 980.4
651 | Story1 | C34 | 350WC280 | Column | 300PLUS-300 | Steel I/Wide Flange | 350 | 355 | 357 | 3500 | 0.12 | 980.4
652 | Story1 | C35 | 350WC280 | Column | 300PLUS-300 | Steel I/Wide Flange | 350 | 355 | 357 | 3500 | 0.12 | 980.4
653 | Story1 | C38 | 350WC280 | Column | 300PLUS-300 | Steel I/Wide Flange | 350 | 355 | 357 | 3500 | 0.12 | 980.4
654 | Story1 | C39 | 350WC280 | Column | 300PLUS-300 | Steel I/Wide Flange | 350 | 355 | 357 | 3500 | 0.12 | 980.4
655 | Story1 | C40 | 350WC280 | Column | 300PLUS-300 | Steel I/Wide Flange | 350 | 355 | 357 | 3500 | 0.12 | 980.4
656 | Story1 | C41 | 350WC280 | Column | 300PLUS-300 | Steel I/Wide Flange | 350 | 355 | 357 | 3500 | 0.12 | 980.4
657 | Story1 | C42 | 350WC280 | Column | 300PLUS-300 | Steel I/Wide Flange | 350 | 355 | 357 | 3500 | 0.12 | 980.4
658 | Story1 | C43 | 350WC280 | Column | 300PLUS-300 | Steel I/Wide Flange | 350 | 355 | 357 | 3500 | 0.12 | 980.4
659 | Story1 | C44 | 350WC280 | Column | 300PLUS-300 | Steel I/Wide Flange | 350 | 355 | 357 | 3500 | 0.12 | 980.4
660 | Story1 | C45 | 350WC280 | Column | 300PLUS-300 | Steel I/Wide Flange | 350 | 355 | 357 | 3500 | 0.12 | 980.4
661 | Story1 | C46 | 350WC280 | Column | 300PLUS-300 | Steel I/Wide Flange | 350 | 355 | 357 | 3500 | 0.12 | 980.4
662 | Story1 | C47 | 350WC280 | Column | 300PLUS-300 | Steel I/Wide Flange | 350 | 355 | 357 | 3500 | 0.12 | 980.4
663 | Story1 | C48 | 350WC280 | Column | 300PLUS-300 | Steel I/Wide Flange | 350 | 355 | 357 | 3500 | 0.12 | 980.4
664 | Story1 | C49 | 350WC280 | Column | 300PLUS-300 | Steel I/Wide Flange | 350 | 355 | 357 | 3500 | 0.12 | 980.4
665 | Story1 | C50 | 350WC280 | Column | 300PLUS-300 | Steel I/Wide Flange | 350 | 355 | 357 | 3500 | 0.12 | 980.4
666 | Story1 | C51 | 350WC280 | Column | 300PLUS-300 | Steel I/Wide Flange | 350 | 355 | 357 | 3500 | 0.12 | 980.4
667 | Story1 | C52 | 350WC280 | Column | 300PLUS-300 | Steel I/Wide Flange | 350 | 355 | 357 | 3500 | 0.12 | 980.4
668 | Story1 | C53 | 350WC280 | Column | 300PLUS-300 | Steel I/Wide Flange | 350 | 355 | 357 | 3500 | 0.12 | 980.4
669 | Story1 | C54 | 350WC280 | Column | 300PLUS-300 | Steel I/Wide Flange | 350 | 355 | 357 | 3500 | 0.12 | 980.4
670 | Story1 | C55 | 350WC280 | Column | 300PLUS-300 | Steel I/Wide Flange | 350 | 355 | 357 | 3500 | 0.12 | 980.4
671 | Story1 | C56 | 350WC280 | Column | 300PLUS-300 | Steel I/Wide Flange | 350 | 355 | 357 | 3500 | 0.12 | 980.4
672 | Story1 | C57 | 350WC280 | Column | 300PLUS-300 | Steel I/Wide Flange | 350 | 355 | 357 | 3500 | 0.12 | 980.4
673 | Story1 | C58 | 350WC280 | Column | 300PLUS-300 | Steel I/Wide Flange | 350 | 355 | 357 | 3500 | 0.12 | 980.4
674 | Story1 | C59 | 350WC280 | Column | 300PLUS-300 | Steel I/Wide Flange | 350 | 355 | 357 | 3500 | 0.12 | 980.4
675 | Story1 | C60 | 350WC280 | Column | 300PLUS-300 | Steel I/Wide Flange | 350 | 355 | 357 | 3500 | 0.12 | 980.4
676 | Story1 | C61 | 350WC280 | Column | 300PLUS-300 | Steel I/Wide Flange | 350 | 355 | 357 | 3500 | 0.12 | 980.4
677 | Story1 | C62 | 350WC280 | Column | 300PLUS-300 | Steel I/Wide Flange | 350 | 355 | 357 | 3500 | 0.12 | 980.4
678 | Story1 | C63 | 350WC280 | Column | 300PLUS-300 | Steel I/Wide Flange | 350 | 355 | 357 | 3500 | 0.12 | 980.4
679 | Story1 | C64 | 350WC280 | Column | 300PLUS-300 | Steel I/Wide Flange | 350 | 355 | 357 | 3500 | 0.12 | 980.4

## Walls
| Story | Label | Section | Structural_Element_Type | Material | Width_(mm) | Depth_(mm) | Area_(cm^2) | Length_(mm) | Volume_(m^3) | Mass_(kg) | Long._Rebar_Material | Long._Rebar_Volume_(mm^3) | Long._Rebar_Mass_(kg) | Tran._Rebar_Material | Tran._Rebar_Volume_(mm^3) | Tran._Rebar_Mass_(kg)
0 | Story1 | P1 | RC Wall - 150 mm | Wall | 40MPa | 4800 | 150 | 7200 | 3500 | 2.52 | 6165.14 | G300E | 27216000 | 213.55 | G300E | 6300000 | 49.43
1 | Story1 | P2 | RC Wall - 150 mm | Wall | 40MPa | 4800 | 150 | 7200 | 3500 | 2.52 | 6165.14 | G300E | 27216000 | 213.55 | G300E | 6300000 | 49.43
2 | Story1 | P3 | RC Wall - 150 mm | Wall | 40MPa | 4800 | 150 | 7200 | 3500 | 2.52 | 6165.14 | G300E | 28476000 | 223.43 | G300E | 6300000 | 49.43
3 | Story1 | P4 | RC Wall - 150 mm | Wall | 40MPa | 4800 | 150 | 7200 | 3500 | 2.52 | 6165.14 | G300E | 28476000 | 223.43 | G300E | 6300000 | 49.43
4 | Story10 | P1 | RC Wall - 150 mm | Wall | 40MPa | 4800 | 150 | 7200 | 3500 | 2.52 | 6165.14 | G300E | 15624000 | 122.59 | G300E | 6300000 | 49.43
5 | Story10 | P2 | RC Wall - 150 mm | Wall | 40MPa | 4800 | 150 | 7200 | 3500 | 2.52 | 6165.14 | G300E | 15498000 | 121.6 | G300E | 6300000 | 49.43
6 | Story10 | P3 | RC Wall - 150 mm | Wall | 40MPa | 4800 | 150 | 7200 | 3500 | 2.52 | 6165.14 | G300E | 17262000 | 135.44 | G300E | 6300000 | 49.43
7 | Story10 | P4 | RC Wall - 150 mm | Wall | 40MPa | 4800 | 150 | 7200 | 3500 | 2.52 | 6165.14 | G300E | 17388000 | 136.43 | G300E | 6300000 | 49.43
8 | Story11 | P1 | RC Wall - 150 mm | Wall | 40MPa | 4800 | 150 | 7200 | 3500 | 2.52 | 6165.14 | G300E | 15876000 | 124.57 | G300E | 12104232 | 94.97
9 | Story11 | P2 | RC Wall - 150 mm | Wall | 40MPa | 4800 | 150 | 7200 | 3500 | 2.52 | 6165.14 | G300E | 15876000 | 124.57 | G300E | 12108096 | 95
10 | Story11 | P3 | RC Wall - 150 mm | Wall | 40MPa | 4800 | 150 | 7200 | 3500 | 2.52 | 6165.14 | G300E | 15750000 | 123.58 | G300E | 10417848 | 81.74
11 | Story11 | P4 | RC Wall - 150 mm | Wall | 40MPa | 4800 | 150 | 7200 | 3500 | 2.52 | 6165.14 | G300E | 15750000 | 123.58 | G300E | 10389624 | 81.52
12 | Story2 | P1 | RC Wall - 150 mm | Wall | 40MPa | 4800 | 150 | 7200 | 3500 | 2.52 | 6165.14 | G300E | 12852000 | 100.84 | G300E | 6300000 | 49.43
13 | Story2 | P2 | RC Wall - 150 mm | Wall | 40MPa | 4800 | 150 | 7200 | 3500 | 2.52 | 6165.14 | G300E | 12852000 | 100.84 | G300E | 6300000 | 49.43
14 | Story2 | P3 | RC Wall - 150 mm | Wall | 40MPa | 4800 | 150 | 7200 | 3500 | 2.52 | 6165.14 | G300E | 14868000 | 116.66 | G300E | 6300000 | 49.43
15 | Story2 | P4 | RC Wall - 150 mm | Wall | 40MPa | 4800 | 150 | 7200 | 3500 | 2.52 | 6165.14 | G300E | 14868000 | 116.66 | G300E | 6300000 | 49.43
16 | Story3 | P1 | RC Wall - 150 mm | Wall | 40MPa | 4800 | 150 | 7200 | 3500 | 2.52 | 6165.14 | G300E | 6300000 | 49.43 | G300E | 6300000 | 49.43
17 | Story3 | P2 | RC Wall - 150 mm | Wall | 40MPa | 4800 | 150 | 7200 | 3500 | 2.52 | 6165.14 | G300E | 6300000 | 49.43 | G300E | 6300000 | 49.43
18 | Story3 | P3 | RC Wall - 150 mm | Wall | 40MPa | 4800 | 150 | 7200 | 3500 | 2.52 | 6165.14 | G300E | 6300000 | 49.43 | G300E | 6300000 | 49.43
19 | Story3 | P4 | RC Wall - 150 mm | Wall | 40MPa | 4800 | 150 | 7200 | 3500 | 2.52 | 6165.14 | G300E | 6300000 | 49.43 | G300E | 6300000 | 49.43
20 | Story4 | P1 | RC Wall - 150 mm | Wall | 40MPa | 4800 | 150 | 7200 | 3500 | 2.52 | 6165.14 | G300E | 6300000 | 49.43 | G300E | 6300000 | 49.43
21 | Story4 | P2 | RC Wall - 150 mm | Wall | 40MPa | 4800 | 150 | 7200 | 3500 | 2.52 | 6165.14 | G300E | 6300000 | 49.43 | G300E | 6300000 | 49.43
22 | Story4 | P3 | RC Wall - 150 mm | Wall | 40MPa | 4800 | 150 | 7200 | 3500 | 2.52 | 6165.14 | G300E | 6300000 | 49.43 | G300E | 6300000 | 49.43
23 | Story4 | P4 | RC Wall - 150 mm | Wall | 40MPa | 4800 | 150 | 7200 | 3500 | 2.52 | 6165.14 | G300E | 6300000 | 49.43 | G300E | 6300000 | 49.43
24 | Story5 | P1 | RC Wall - 150 mm | Wall | 40MPa | 4800 | 150 | 7200 | 3500 | 2.52 | 6165.14 | G300E | 6300000 | 49.43 | G300E | 6300000 | 49.43
25 | Story5 | P2 | RC Wall - 150 mm | Wall | 40MPa | 4800 | 150 | 7200 | 3500 | 2.52 | 6165.14 | G300E | 6300000 | 49.43 | G300E | 6300000 | 49.43
26 | Story5 | P3 | RC Wall - 150 mm | Wall | 40MPa | 4800 | 150 | 7200 | 3500 | 2.52 | 6165.14 | G300E | 6300000 | 49.43 | G300E | 6300000 | 49.43
27 | Story5 | P4 | RC Wall - 150 mm | Wall | 40MPa | 4800 | 150 | 7200 | 3500 | 2.52 | 6165.14 | G300E | 6300000 | 49.43 | G300E | 6300000 | 49.43
28 | Story6 | P1 | RC Wall - 150 mm | Wall | 40MPa | 4800 | 150 | 7200 | 3500 | 2.52 | 6165.14 | G300E | 6300000 | 49.43 | G300E | 6300000 | 49.43
29 | Story6 | P2 | RC Wall - 150 mm | Wall | 40MPa | 4800 | 150 | 7200 | 3500 | 2.52 | 6165.14 | G300E | 6300000 | 49.43 | G300E | 6300000 | 49.43
30 | Story6 | P3 | RC Wall - 150 mm | Wall | 40MPa | 4800 | 150 | 7200 | 3500 | 2.52 | 6165.14 | G300E | 6300000 | 49.43 | G300E | 6300000 | 49.43
31 | Story6 | P4 | RC Wall - 150 mm | Wall | 40MPa | 4800 | 150 | 7200 | 3500 | 2.52 | 6165.14 | G300E | 6300000 | 49.43 | G300E | 6300000 | 49.43
32 | Story7 | P1 | RC Wall - 150 mm | Wall | 40MPa | 4800 | 150 | 7200 | 3500 | 2.52 | 6165.14 | G300E | 6300000 | 49.43 | G300E | 6300000 | 49.43
33 | Story7 | P2 | RC Wall - 150 mm | Wall | 40MPa | 4800 | 150 | 7200 | 3500 | 2.52 | 6165.14 | G300E | 6300000 | 49.43 | G300E | 6300000 | 49.43
34 | Story7 | P3 | RC Wall - 150 mm | Wall | 40MPa | 4800 | 150 | 7200 | 3500 | 2.52 | 6165.14 | G300E | 6300000 | 49.43 | G300E | 6300000 | 49.43
35 | Story7 | P4 | RC Wall - 150 mm | Wall | 40MPa | 4800 | 150 | 7200 | 3500 | 2.52 | 6165.14 | G300E | 6300000 | 49.43 | G300E | 6300000 | 49.43
36 | Story8 | P1 | RC Wall - 150 mm | Wall | 40MPa | 4800 | 150 | 7200 | 3500 | 2.52 | 6165.14 | G300E | 6300000 | 49.43 | G300E | 6300000 | 49.43
37 | Story8 | P2 | RC Wall - 150 mm | Wall | 40MPa | 4800 | 150 | 7200 | 3500 | 2.52 | 6165.14 | G300E | 6300000 | 49.43 | G300E | 6300000 | 49.43
38 | Story8 | P3 | RC Wall - 150 mm | Wall | 40MPa | 4800 | 150 | 7200 | 3500 | 2.52 | 6165.14 | G300E | 6300000 | 49.43 | G300E | 6300000 | 49.43
39 | Story8 | P4 | RC Wall - 150 mm | Wall | 40MPa | 4800 | 150 | 7200 | 3500 | 2.52 | 6165.14 | G300E | 6300000 | 49.43 | G300E | 6300000 | 49.43
40 | Story9 | P1 | RC Wall - 150 mm | Wall | 40MPa | 4800 | 150 | 7200 | 3500 | 2.52 | 6165.14 | G300E | 8316000 | 65.25 | G300E | 6300000 | 49.43
41 | Story9 | P2 | RC Wall - 150 mm | Wall | 40MPa | 4800 | 150 | 7200 | 3500 | 2.52 | 6165.14 | G300E | 8316000 | 65.25 | G300E | 6300000 | 49.43
42 | Story9 | P3 | RC Wall - 150 mm | Wall | 40MPa | 4800 | 150 | 7200 | 3500 | 2.52 | 6165.14 | G300E | 9702000 | 76.13 | G300E | 6300000 | 49.43
43 | Story9 | P4 | RC Wall - 150 mm | Wall | 40MPa | 4800 | 150 | 7200 | 3500 | 2.52 | 6165.14 | G300E | 9702000 | 76.13 | G300E | 6300000 | 49.43

## Slabs
| Story | Label | Section | Structural_Element_Type | Material | Length_(mm) | Width_(mm) | Depth_(mm) | Area_(cm^2) | Volume_(m^3) | Mass_(kg) | Long._Rebar_Material | Long._Rebar_Volume_(mm^3) | Long._Rebar_Mass_(kg) | Tran._Rebar_Material | Tran._Rebar_Volume_(mm^3) | Tran._Rebar_Mass_(kg)
0 | Story1 | F1 | Slab1 | Slab | 32MPa | 33600 | 33600 | 110 | 36960 | 124.19 | 303817.98 | G300E | 960705103.45 | 7538.05 | G300E | 0 | 0
1 | Story10 | F1 | Slab1 | Slab | 32MPa | 33600 | 33600 | 110 | 36960 | 124.19 | 303817.98 | G300E | 957743668.97 | 7514.81 | G300E | 0 | 0
2 | Story11 | F1 | Slab1 | Slab | 32MPa | 33600 | 33600 | 110 | 36960 | 124.19 | 303817.98 | G300E | 2285801048.28 | 17935.24 | G300E | 0 | 0
3 | Story2 | F1 | Slab1 | Slab | 32MPa | 33600 | 33600 | 110 | 36960 | 124.19 | 303817.98 | G300E | 963302731.03 | 7558.43 | G300E | 0 | 0
4 | Story3 | F1 | Slab1 | Slab | 32MPa | 33600 | 33600 | 110 | 36960 | 124.19 | 303817.98 | G300E | 942636413.79 | 7396.28 | G300E | 0 | 0
5 | Story4 | F1 | Slab1 | Slab | 32MPa | 33600 | 33600 | 110 | 36960 | 124.19 | 303817.98 | G300E | 946890868.97 | 7429.66 | G300E | 0 | 0
6 | Story5 | F1 | Slab1 | Slab | 32MPa | 33600 | 33600 | 110 | 36960 | 124.19 | 303817.98 | G300E | 952321324.14 | 7472.27 | G300E | 0 | 0
7 | Story6 | F1 | Slab1 | Slab | 32MPa | 33600 | 33600 | 110 | 36960 | 124.19 | 303817.98 | G300E | 956221241.38 | 7502.87 | G300E | 0 | 0
8 | Story7 | F1 | Slab1 | Slab | 32MPa | 33600 | 33600 | 110 | 36960 | 124.19 | 303817.98 | G300E | 975621186.21 | 7655.09 | G300E | 0 | 0
9 | Story8 | F1 | Slab1 | Slab | 32MPa | 33600 | 33600 | 110 | 36960 | 124.19 | 303817.98 | G300E | 966381186.21 | 7582.59 | G300E | 0 | 0
10 | Story9 | F1 | Slab1 | Slab | 32MPa | 33600 | 33600 | 110 | 36960 | 124.19 | 303817.98 | G300E | 956821406.9 | 7507.58 | G300E | 0 | 0

## Materials by Element Type
Material | Structural_Element_Type | Width_(mm) | Depth_(mm) | Area_(cm^2) | Length_(mm) | Volume_(m^3) | Mass_(kg)
300PLUS-300 | Beam | 110060 | 215660 | 34572 | 5702400 | 13.48 | 130206.96
| Column | 159248 | 162744 | 87967.2 | 2380000 | 31.68 | 241576.88
32MPa | Slab | 369600 | 1210 | 406560 | 369600 | 1366.09 | 3341997.78
40MPa | Wall | 211200 | 6600 | 316800 | 154000 | 110.88 | 271266.16
G300E | Slab_Long_Rebar | 0 | 0 | 0 | 0 | 11.8644 | 93092.87
| Slab_Tran_Rebar | 0 | 0 | 0 | 0 | 0 | 0
| Wall_Long_Rebar | 0 | 0 | 0 | 0 | 0.48308 | 3790.4
| Wall_Tran_Rebar | 0 | 0 | 0 | 0 | 0.29702 | 2330.43

## Total Embodied Flows
| Embodied_Energy_(MJ) | Embodied_Water_(L) | Embodied_GHG_(kgCO2e)
Total | 21805081.692 | 24539318.374 | 1900941.426

## Total Embodied Flows per NFA
| Embodied_Energy_(MJ) | Embodied_Water_(L) | Embodied_GHG_(kgCO2e)
Total/NFA | 1792.4264 | 2017.1867 | 156.2616

## Embodied Flows By Element Type
Structural_Element_Type | Embodied_Energy_(MJ) | Embodied_Water_(L) | Embodied_GHG_(kgCO2e)
Beam | 5052030.048 | 4830678.216 | 377600.184
Column | 9373182.944 | 8962502.248 | 700572.952
Slab | 6865001.015 | 9998201.141 | 763788.467
Wall | 514867.685 | 747936.769 | 58979.823