## Index
Data Item Description | Worksheet Hyperlink
Beams | Click here to access worksheet
Columns | Click here to access worksheet
Walls | Click here to access worksheet
Slabs | Click here to access worksheet
Materials by Element Type | Click here to access worksheet
Total Embodied Flows | Click here to access worksheet
Total Embodied Flows per NFA | Click here to access worksheet
Embodied Flows By Element Type | Click here to access worksheet
© James Helal 2021

## Beams
| Story | Label | Section | Structural_Element_Type | Material | Cross_Section_Type | Width_(mm) | Depth_(mm) | Area_(cm^2) | Length_(mm) | Volume_(m^3) | Mass_(kg) | Long._Rebar_Material | Long._Rebar_Volume_(mm^3) | Long._Rebar_Mass_(kg) | Tran._Rebar_Material | Tran._Rebar_Volume_(mm^3) | Tran._Rebar_Mass_(kg)
0 | Story1 | B1 | 50 MPa RC Beam (25 cm x 25 cm) | Beam | 50MPa | Concrete Rectangular | 250 | 250 | 625 | 4600 | 0.29 | 703.36 | G300E | 1535414.29 | 12.05 | G300E | 742242.86 | 5.82
1 | Story1 | B10 | 50 MPa RC Beam (25 cm x 25 cm) | Beam | 50MPa | Concrete Rectangular | 250 | 250 | 625 | 7000 | 0.44 | 1070.34 | G300E | 2452227.27 | 19.24 | G300E | 635727.27 | 4.99
2 | Story1 | B100 | 50 MPa RC Beam (25 cm x 25 cm) | Beam | 50MPa | Concrete Rectangular | 250 | 250 | 625 | 7000 | 0.44 | 1070.34 | G300E | 3199954.55 | 25.11 | G300E | 0 | 0
3 | Story1 | B101 | 50 MPa RC Beam (25 cm x 25 cm) | Beam | 50MPa | Concrete Rectangular | 250 | 250 | 625 | 4600 | 0.29 | 703.36 | G300E | 1858071.43 | 14.58 | G300E | 23958.61 | 0.19
4 | Story1 | B102 | 50 MPa RC Beam (25 cm x 25 cm) | Beam | 50MPa | Concrete Rectangular | 250 | 250 | 625 | 7000 | 0.44 | 1070.34 | G300E | 3121045.45 | 24.49 | G300E | 0 | 0
5 | Story1 | B103 | 50 MPa RC Beam (25 cm x 25 cm) | Beam | 50MPa | Concrete Rectangular | 250 | 250 | 625 | 4600 | 0.29 | 703.36 | G300E | 1931671.43 | 15.16 | G300E | 352201.46 | 2.76
6 | Story1 | B104 | 50 MPa RC Beam (25 cm x 25 cm) | Beam | 50MPa | Concrete Rectangular | 250 | 250 | 625 | 7000 | 0.44 | 1070.34 | G300E | 3677545.45 | 28.86 | G300E | 387466.7 | 3.04
7 | Story1 | B105 | 50 MPa RC Beam (25 cm x 25 cm) | Beam | 50MPa | Concrete Rectangular | 250 | 250 | 625 | 4600 | 0.29 | 703.36 | G300E | 1264014.29 | 9.92 | G300E | 742242.86 | 5.82
8 | Story1 | B106 | 50 MPa RC Beam (25 cm x 25 cm) | Beam | 50MPa | Concrete Rectangular | 250 | 250 | 625 | 7000 | 0.44 | 1070.34 | G300E | 2695318.18 | 21.15 | G300E | 741681.82 | 5.82
9 | Story1 | B107 | 50 MPa RC Beam (25 cm x 25 cm) | Beam | 50MPa | Concrete Rectangular | 250 | 250 | 625 | 7000 | 0.44 | 1070.34 | G300E | 2414681.82 | 18.95 | G300E | 635727.27 | 4.99
10 | Story1 | B108 | 50 MPa RC Beam (25 cm x 25 cm) | Beam | 50MPa | Concrete Rectangular | 250 | 250 | 625 | 7000 | 0.44 | 1070.34 | G300E | 2452227.27 | 19.24 | G300E | 635727.27 | 4.99
11 | Story1 | B109 | 50 MPa RC Beam (25 cm x 25 cm) | Beam | 50MPa | Concrete Rectangular | 250 | 250 | 625 | 7000 | 0.44 | 1070.34 | G300E | 2443000 | 19.17 | G300E | 635727.27 | 4.99
12 | Story1 | B11 | 50 MPa RC Beam (25 cm x 25 cm) | Beam | 50MPa | Concrete Rectangular | 250 | 250 | 625 | 4600 | 0.29 | 703.36 | G300E | 1858071.43 | 14.58 | G300E | 23958.61 | 0.19
13 | Story1 | B110 | 50 MPa RC Beam (25 cm x 25 cm) | Beam | 50MPa | Concrete Rectangular | 250 | 250 | 625 | 7000 | 0.44 | 1070.34 | G300E | 2451909.09 | 19.24 | G300E | 635727.27 | 4.99
14 | Story1 | B111 | 50 MPa RC Beam (25 cm x 25 cm) | Beam | 50MPa | Concrete Rectangular | 250 | 250 | 625 | 7000 | 0.44 | 1070.34 | G300E | 2414681.82 | 18.95 | G300E | 635727.27 | 4.99
15 | Story1 | B112 | 50 MPa RC Beam (25 cm x 25 cm) | Beam | 50MPa | Concrete Rectangular | 250 | 250 | 625 | 7000 | 0.44 | 1070.34 | G300E | 2695636.36 | 21.15 | G300E | 741681.82 | 5.82
16 | Story1 | B12 | 50 MPa RC Beam (25 cm x 25 cm) | Beam | 50MPa | Concrete Rectangular | 250 | 250 | 625 | 7000 | 0.44 | 1070.34 | G300E | 2414681.82 | 18.95 | G300E | 635727.27 | 4.99
17 | Story1 | B13 | 50 MPa RC Beam (25 cm x 25 cm) | Beam | 50MPa | Concrete Rectangular | 250 | 250 | 625 | 4600 | 0.29 | 703.36 | G300E | 1931671.43 | 15.16 | G300E | 352201.46 | 2.76
18 | Story1 | B14 | 50 MPa RC Beam (25 cm x 25 cm) | Beam | 50MPa | Concrete Rectangular | 250 | 250 | 625 | 7000 | 0.44 | 1070.34 | G300E | 2695636.36 | 21.15 | G300E | 741681.82 | 5.82
19 | Story1 | B15 | 50 MPa RC Beam (25 cm x 25 cm) | Beam | 50MPa | Concrete Rectangular | 250 | 250 | 625 | 4600 | 0.29 | 703.36 | G300E | 1264014.29 | 9.92 | G300E | 742242.86 | 5.82
20 | Story1 | B16 | 50 MPa RC Beam (25 cm x 25 cm) | Beam | 50MPa | Concrete Rectangular | 250 | 250 | 625 | 4600 | 0.29 | 703.36 | G300E | 1748657.14 | 13.72 | G300E | 696900 | 5.47
21 | Story1 | B17 | 50 MPa RC Beam (25 cm x 25 cm) | Beam | 50MPa | Concrete Rectangular | 250 | 250 | 625 | 7000 | 0.44 | 1070.34 | G300E | 3678500 | 28.86 | G300E | 493421.25 | 3.87
22 | Story1 | B18 | 50 MPa RC Beam (25 cm x 25 cm) | Beam | 50MPa | Concrete Rectangular | 250 | 250 | 625 | 4600 | 0.29 | 703.36 | G300E | 1753585.71 | 13.76 | G300E | 109414.29 | 0.86
23 | Story1 | B19 | 50 MPa RC Beam (25 cm x 25 cm) | Beam | 50MPa | Concrete Rectangular | 250 | 250 | 625 | 7000 | 0.44 | 1070.34 | G300E | 3124545.45 | 24.52 | G300E | 211909.09 | 1.66
24 | Story1 | B2 | 50 MPa RC Beam (25 cm x 25 cm) | Beam | 50MPa | Concrete Rectangular | 250 | 250 | 625 | 7000 | 0.44 | 1070.34 | G300E | 2696909.09 | 21.16 | G300E | 741681.82 | 5.82
25 | Story1 | B20 | 50 MPa RC Beam (25 cm x 25 cm) | Beam | 50MPa | Concrete Rectangular | 250 | 250 | 625 | 4600 | 0.29 | 703.36 | G300E | 1692800 | 13.28 | G300E | 0 | 0
26 | Story1 | B21 | 50 MPa RC Beam (25 cm x 25 cm) | Beam | 50MPa | Concrete Rectangular | 250 | 250 | 625 | 7000 | 0.44 | 1070.34 | G300E | 3245958.33 | 25.47 | G300E | 118392.6 | 0.93
27 | Story1 | B22 | 50 MPa RC Beam (25 cm x 25 cm) | Beam | 50MPa | Concrete Rectangular | 250 | 250 | 625 | 4600 | 0.29 | 703.36 | G300E | 1709557.14 | 13.41 | G300E | 0 | 0
28 | Story1 | B23 | 50 MPa RC Beam (25 cm x 25 cm) | Beam | 50MPa | Concrete Rectangular | 250 | 250 | 625 | 7000 | 0.44 | 1070.34 | G300E | 3169727.27 | 24.87 | G300E | 0 | 0
29 | Story1 | B24 | 50 MPa RC Beam (25 cm x 25 cm) | Beam | 50MPa | Concrete Rectangular | 250 | 250 | 625 | 4600 | 0.29 | 703.36 | G300E | 1712185.71 | 13.43 | G300E | 0 | 0
30 | Story1 | B25 | 50 MPa RC Beam (25 cm x 25 cm) | Beam | 50MPa | Concrete Rectangular | 250 | 250 | 625 | 7000 | 0.44 | 1070.34 | G300E | 3199954.55 | 25.11 | G300E | 0 | 0
31 | Story1 | B26 | 50 MPa RC Beam (25 cm x 25 cm) | Beam | 50MPa | Concrete Rectangular | 250 | 250 | 625 | 4600 | 0.29 | 703.36 | G300E | 1686228.57 | 13.23 | G300E | 0 | 0
32 | Story1 | B27 | 50 MPa RC Beam (25 cm x 25 cm) | Beam | 50MPa | Concrete Rectangular | 250 | 250 | 625 | 7000 | 0.44 | 1070.34 | G300E | 3121045.45 | 24.49 | G300E | 0 | 0
33 | Story1 | B28 | 50 MPa RC Beam (25 cm x 25 cm) | Beam | 50MPa | Concrete Rectangular | 250 | 250 | 625 | 4600 | 0.29 | 703.36 | G300E | 1753585.71 | 13.76 | G300E | 0 | 0
34 | Story1 | B29 | 50 MPa RC Beam (25 cm x 25 cm) | Beam | 50MPa | Concrete Rectangular | 250 | 250 | 625 | 7000 | 0.44 | 1070.34 | G300E | 3677545.45 | 28.86 | G300E | 387466.7 | 3.04
35 | Story1 | B3 | 50 MPa RC Beam (25 cm x 25 cm) | Beam | 50MPa | Concrete Rectangular | 250 | 250 | 625 | 4600 | 0.29 | 703.36 | G300E | 1933971.43 | 15.17 | G300E | 352201.46 | 2.76
36 | Story1 | B30 | 50 MPa RC Beam (25 cm x 25 cm) | Beam | 50MPa | Concrete Rectangular | 250 | 250 | 625 | 4600 | 0.29 | 703.36 | G300E | 1249885.71 | 9.81 | G300E | 696900 | 5.47
37 | Story1 | B31 | 50 MPa RC Beam (25 cm x 25 cm) | Beam | 50MPa | Concrete Rectangular | 250 | 250 | 625 | 4600 | 0.29 | 703.36 | G300E | 1749314.29 | 13.73 | G300E | 688028.57 | 5.4
38 | Story1 | B32 | 50 MPa RC Beam (25 cm x 25 cm) | Beam | 50MPa | Concrete Rectangular | 250 | 250 | 625 | 7000 | 0.44 | 1070.34 | G300E | 3598954.55 | 28.24 | G300E | 493421.25 | 3.87
39 | Story1 | B33 | 50 MPa RC Beam (25 cm x 25 cm) | Beam | 50MPa | Concrete Rectangular | 250 | 250 | 625 | 4600 | 0.29 | 703.36 | G300E | 1749314.29 | 13.73 | G300E | 0 | 0
40 | Story1 | B34 | 50 MPa RC Beam (25 cm x 25 cm) | Beam | 50MPa | Concrete Rectangular | 250 | 250 | 625 | 7000 | 0.44 | 1070.34 | G300E | 3021136.36 | 23.7 | G300E | 0 | 0
41 | Story1 | B35 | 50 MPa RC Beam (25 cm x 25 cm) | Beam | 50MPa | Concrete Rectangular | 250 | 250 | 625 | 4600 | 0.29 | 703.36 | G300E | 1687871.43 | 13.24 | G300E | 0 | 0
42 | Story1 | B36 | 50 MPa RC Beam (25 cm x 25 cm) | Beam | 50MPa | Concrete Rectangular | 250 | 250 | 625 | 7000 | 0.44 | 1070.34 | G300E | 2560409.09 | 20.09 | G300E | 0 | 0
43 | Story1 | B37 | 50 MPa RC Beam (25 cm x 25 cm) | Beam | 50MPa | Concrete Rectangular | 250 | 250 | 625 | 4800 | 0.3 | 733.94 | G300E | 1657600 | 13.01 | G300E | 639360 | 5.02
44 | Story1 | B38 | 50 MPa RC Beam (25 cm x 25 cm) | Beam | 50MPa | Concrete Rectangular | 250 | 250 | 625 | 7000 | 0.44 | 1070.34 | G300E | 2692772.73 | 21.13 | G300E | 423818.18 | 3.33
45 | Story1 | B39 | 50 MPa RC Beam (25 cm x 25 cm) | Beam | 50MPa | Concrete Rectangular | 250 | 250 | 625 | 4800 | 0.3 | 733.94 | G300E | 1602560 | 12.57 | G300E | 745920 | 5.85
46 | Story1 | B4 | 50 MPa RC Beam (25 cm x 25 cm) | Beam | 50MPa | Concrete Rectangular | 250 | 250 | 625 | 7000 | 0.44 | 1070.34 | G300E | 2529240 | 19.85 | G300E | 466200 | 3.66
47 | Story1 | B40 | 50 MPa RC Beam (25 cm x 25 cm) | Beam | 50MPa | Concrete Rectangular | 250 | 250 | 625 | 7000 | 0.44 | 1070.34 | G300E | 3131863.64 | 24.57 | G300E | 0 | 0
48 | Story1 | B41 | 50 MPa RC Beam (25 cm x 25 cm) | Beam | 50MPa | Concrete Rectangular | 250 | 250 | 625 | 4600 | 0.29 | 703.36 | G300E | 1687542.86 | 13.24 | G300E | 0 | 0
49 | Story1 | B42 | 50 MPa RC Beam (25 cm x 25 cm) | Beam | 50MPa | Concrete Rectangular | 250 | 250 | 625 | 7000 | 0.44 | 1070.34 | G300E | 3021136.36 | 23.7 | G300E | 0 | 0
50 | Story1 | B43 | 50 MPa RC Beam (25 cm x 25 cm) | Beam | 50MPa | Concrete Rectangular | 250 | 250 | 625 | 4600 | 0.29 | 703.36 | G300E | 1749642.86 | 13.73 | G300E | 0 | 0
51 | Story1 | B44 | 50 MPa RC Beam (25 cm x 25 cm) | Beam | 50MPa | Concrete Rectangular | 250 | 250 | 625 | 7000 | 0.44 | 1070.34 | G300E | 3598954.55 | 28.24 | G300E | 281512.16 | 2.21
52 | Story1 | B45 | 50 MPa RC Beam (25 cm x 25 cm) | Beam | 50MPa | Concrete Rectangular | 250 | 250 | 625 | 4600 | 0.29 | 703.36 | G300E | 1250871.43 | 9.81 | G300E | 688028.57 | 5.4
53 | Story1 | B46 | 50 MPa RC Beam (25 cm x 25 cm) | Beam | 50MPa | Concrete Rectangular | 250 | 250 | 625 | 4600 | 0.29 | 703.36 | G300E | 1749314.29 | 13.73 | G300E | 684085.71 | 5.37
54 | Story1 | B47 | 50 MPa RC Beam (25 cm x 25 cm) | Beam | 50MPa | Concrete Rectangular | 250 | 250 | 625 | 7000 | 0.44 | 1070.34 | G300E | 3606590.91 | 28.3 | G300E | 493421.25 | 3.87
55 | Story1 | B48 | 50 MPa RC Beam (25 cm x 25 cm) | Beam | 50MPa | Concrete Rectangular | 250 | 250 | 625 | 4600 | 0.29 | 703.36 | G300E | 1743400 | 13.68 | G300E | 0 | 0
56 | Story1 | B49 | 50 MPa RC Beam (25 cm x 25 cm) | Beam | 50MPa | Concrete Rectangular | 250 | 250 | 625 | 7000 | 0.44 | 1070.34 | G300E | 3045954.55 | 23.9 | G300E | 0 | 0
57 | Story1 | B5 | 50 MPa RC Beam (25 cm x 25 cm) | Beam | 50MPa | Concrete Rectangular | 250 | 250 | 625 | 4600 | 0.29 | 703.36 | G300E | 1715529.41 | 13.46 | G300E | 239403.62 | 1.88
58 | Story1 | B50 | 50 MPa RC Beam (25 cm x 25 cm) | Beam | 50MPa | Concrete Rectangular | 250 | 250 | 625 | 4600 | 0.29 | 703.36 | G300E | 1643514.29 | 12.9 | G300E | 0 | 0
59 | Story1 | B51 | 50 MPa RC Beam (25 cm x 25 cm) | Beam | 50MPa | Concrete Rectangular | 250 | 250 | 625 | 7200 | 0.45 | 1100.92 | G300E | 3262539.13 | 25.6 | G300E | 416973.91 | 3.27
60 | Story1 | B55 | 50 MPa RC Beam (25 cm x 25 cm) | Beam | 50MPa | Concrete Rectangular | 250 | 250 | 625 | 7000 | 0.44 | 1070.34 | G300E | 3166434.78 | 24.85 | G300E | 405391.3 | 3.18
61 | Story1 | B56 | 50 MPa RC Beam (25 cm x 25 cm) | Beam | 50MPa | Concrete Rectangular | 250 | 250 | 625 | 4600 | 0.29 | 703.36 | G300E | 1643514.29 | 12.9 | G300E | 0 | 0
62 | Story1 | B57 | 50 MPa RC Beam (25 cm x 25 cm) | Beam | 50MPa | Concrete Rectangular | 250 | 250 | 625 | 7000 | 0.44 | 1070.34 | G300E | 3045954.55 | 23.9 | G300E | 0 | 0
63 | Story1 | B58 | 50 MPa RC Beam (25 cm x 25 cm) | Beam | 50MPa | Concrete Rectangular | 250 | 250 | 625 | 4600 | 0.29 | 703.36 | G300E | 1743400 | 13.68 | G300E | 0 | 0
64 | Story1 | B59 | 50 MPa RC Beam (25 cm x 25 cm) | Beam | 50MPa | Concrete Rectangular | 250 | 250 | 625 | 7000 | 0.44 | 1070.34 | G300E | 3606590.91 | 28.3 | G300E | 281512.16 | 2.21
65 | Story1 | B6 | 50 MPa RC Beam (25 cm x 25 cm) | Beam | 50MPa | Concrete Rectangular | 250 | 250 | 625 | 7000 | 0.44 | 1070.34 | G300E | 2449045.45 | 19.22 | G300E | 423818.18 | 3.33
66 | Story1 | B60 | 50 MPa RC Beam (25 cm x 25 cm) | Beam | 50MPa | Concrete Rectangular | 250 | 250 | 625 | 4600 | 0.29 | 703.36 | G300E | 1250542.86 | 9.81 | G300E | 684085.71 | 5.37
67 | Story1 | B61 | 50 MPa RC Beam (25 cm x 25 cm) | Beam | 50MPa | Concrete Rectangular | 250 | 250 | 625 | 4600 | 0.29 | 703.36 | G300E | 1749642.86 | 13.73 | G300E | 688028.57 | 5.4
68 | Story1 | B62 | 50 MPa RC Beam (25 cm x 25 cm) | Beam | 50MPa | Concrete Rectangular | 250 | 250 | 625 | 7000 | 0.44 | 1070.34 | G300E | 3606590.91 | 28.3 | G300E | 493421.25 | 3.87
69 | Story1 | B63 | 50 MPa RC Beam (25 cm x 25 cm) | Beam | 50MPa | Concrete Rectangular | 250 | 250 | 625 | 4600 | 0.29 | 703.36 | G300E | 1749642.86 | 13.73 | G300E | 0 | 0
70 | Story1 | B64 | 50 MPa RC Beam (25 cm x 25 cm) | Beam | 50MPa | Concrete Rectangular | 250 | 250 | 625 | 7000 | 0.44 | 1070.34 | G300E | 3045954.55 | 23.9 | G300E | 0 | 0
71 | Story1 | B65 | 50 MPa RC Beam (25 cm x 25 cm) | Beam | 50MPa | Concrete Rectangular | 250 | 250 | 625 | 4600 | 0.29 | 703.36 | G300E | 1687542.86 | 13.24 | G300E | 0 | 0
72 | Story1 | B66 | 50 MPa RC Beam (25 cm x 25 cm) | Beam | 50MPa | Concrete Rectangular | 250 | 250 | 625 | 7200 | 0.45 | 1100.92 | G300E | 3258469.57 | 25.57 | G300E | 416973.91 | 3.27
73 | Story1 | B67 | 50 MPa RC Beam (25 cm x 25 cm) | Beam | 50MPa | Concrete Rectangular | 250 | 250 | 625 | 4600 | 0.29 | 703.36 | G300E | 1537013.33 | 12.06 | G300E | 714840 | 5.61
74 | Story1 | B69 | 50 MPa RC Beam (25 cm x 25 cm) | Beam | 50MPa | Concrete Rectangular | 250 | 250 | 625 | 4600 | 0.29 | 703.36 | G300E | 1537626.67 | 12.06 | G300E | 714840 | 5.61
75 | Story1 | B7 | 50 MPa RC Beam (25 cm x 25 cm) | Beam | 50MPa | Concrete Rectangular | 250 | 250 | 625 | 4600 | 0.29 | 703.36 | G300E | 1860042.86 | 14.59 | G300E | 0 | 0
76 | Story1 | B70 | 50 MPa RC Beam (25 cm x 25 cm) | Beam | 50MPa | Concrete Rectangular | 250 | 250 | 625 | 7000 | 0.44 | 1070.34 | G300E | 3169173.91 | 24.87 | G300E | 405391.3 | 3.18
77 | Story1 | B71 | 50 MPa RC Beam (25 cm x 25 cm) | Beam | 50MPa | Concrete Rectangular | 250 | 250 | 625 | 4600 | 0.29 | 703.36 | G300E | 1687542.86 | 13.24 | G300E | 0 | 0
78 | Story1 | B72 | 50 MPa RC Beam (25 cm x 25 cm) | Beam | 50MPa | Concrete Rectangular | 250 | 250 | 625 | 7000 | 0.44 | 1070.34 | G300E | 3045954.55 | 23.9 | G300E | 0 | 0
79 | Story1 | B73 | 50 MPa RC Beam (25 cm x 25 cm) | Beam | 50MPa | Concrete Rectangular | 250 | 250 | 625 | 4600 | 0.29 | 703.36 | G300E | 1749314.29 | 13.73 | G300E | 0 | 0
80 | Story1 | B74 | 50 MPa RC Beam (25 cm x 25 cm) | Beam | 50MPa | Concrete Rectangular | 250 | 250 | 625 | 7000 | 0.44 | 1070.34 | G300E | 3606590.91 | 28.3 | G300E | 281512.16 | 2.21
81 | Story1 | B75 | 50 MPa RC Beam (25 cm x 25 cm) | Beam | 50MPa | Concrete Rectangular | 250 | 250 | 625 | 4600 | 0.29 | 703.36 | G300E | 1250871.43 | 9.81 | G300E | 688028.57 | 5.4
82 | Story1 | B76 | 50 MPa RC Beam (25 cm x 25 cm) | Beam | 50MPa | Concrete Rectangular | 250 | 250 | 625 | 4600 | 0.29 | 703.36 | G300E | 1748657.14 | 13.72 | G300E | 696900 | 5.47
83 | Story1 | B77 | 50 MPa RC Beam (25 cm x 25 cm) | Beam | 50MPa | Concrete Rectangular | 250 | 250 | 625 | 7000 | 0.44 | 1070.34 | G300E | 3598954.55 | 28.24 | G300E | 493421.25 | 3.87
84 | Story1 | B78 | 50 MPa RC Beam (25 cm x 25 cm) | Beam | 50MPa | Concrete Rectangular | 250 | 250 | 625 | 4600 | 0.29 | 703.36 | G300E | 1753585.71 | 13.76 | G300E | 109414.29 | 0.86
85 | Story1 | B79 | 50 MPa RC Beam (25 cm x 25 cm) | Beam | 50MPa | Concrete Rectangular | 250 | 250 | 625 | 7000 | 0.44 | 1070.34 | G300E | 3021136.36 | 23.7 | G300E | 0 | 0
86 | Story1 | B8 | 50 MPa RC Beam (25 cm x 25 cm) | Beam | 50MPa | Concrete Rectangular | 250 | 250 | 625 | 7000 | 0.44 | 1070.34 | G300E | 2442363.64 | 19.16 | G300E | 635727.27 | 4.99
87 | Story1 | B80 | 50 MPa RC Beam (25 cm x 25 cm) | Beam | 50MPa | Concrete Rectangular | 250 | 250 | 625 | 4600 | 0.29 | 703.36 | G300E | 1685900 | 13.23 | G300E | 0 | 0
88 | Story1 | B81 | 50 MPa RC Beam (25 cm x 25 cm) | Beam | 50MPa | Concrete Rectangular | 250 | 250 | 625 | 7000 | 0.44 | 1070.34 | G300E | 3131863.64 | 24.57 | G300E | 0 | 0
89 | Story1 | B82 | 50 MPa RC Beam (25 cm x 25 cm) | Beam | 50MPa | Concrete Rectangular | 250 | 250 | 625 | 4600 | 0.29 | 703.36 | G300E | 1712842.86 | 13.44 | G300E | 0 | 0
90 | Story1 | B83 | 50 MPa RC Beam (25 cm x 25 cm) | Beam | 50MPa | Concrete Rectangular | 250 | 250 | 625 | 7000 | 0.44 | 1070.34 | G300E | 2694681.82 | 21.14 | G300E | 423818.18 | 3.33
91 | Story1 | B84 | 50 MPa RC Beam (25 cm x 25 cm) | Beam | 50MPa | Concrete Rectangular | 250 | 250 | 625 | 4600 | 0.29 | 703.36 | G300E | 1712842.86 | 13.44 | G300E | 0 | 0
92 | Story1 | B85 | 50 MPa RC Beam (25 cm x 25 cm) | Beam | 50MPa | Concrete Rectangular | 250 | 250 | 625 | 7000 | 0.44 | 1070.34 | G300E | 3131545.45 | 24.57 | G300E | 0 | 0
93 | Story1 | B86 | 50 MPa RC Beam (25 cm x 25 cm) | Beam | 50MPa | Concrete Rectangular | 250 | 250 | 625 | 4600 | 0.29 | 703.36 | G300E | 1685900 | 13.23 | G300E | 0 | 0
94 | Story1 | B87 | 50 MPa RC Beam (25 cm x 25 cm) | Beam | 50MPa | Concrete Rectangular | 250 | 250 | 625 | 7000 | 0.44 | 1070.34 | G300E | 3021136.36 | 23.7 | G300E | 0 | 0
95 | Story1 | B88 | 50 MPa RC Beam (25 cm x 25 cm) | Beam | 50MPa | Concrete Rectangular | 250 | 250 | 625 | 4600 | 0.29 | 703.36 | G300E | 1753585.71 | 13.76 | G300E | 0 | 0
96 | Story1 | B89 | 50 MPa RC Beam (25 cm x 25 cm) | Beam | 50MPa | Concrete Rectangular | 250 | 250 | 625 | 7000 | 0.44 | 1070.34 | G300E | 3598954.55 | 28.24 | G300E | 281512.16 | 2.21
97 | Story1 | B9 | 50 MPa RC Beam (25 cm x 25 cm) | Beam | 50MPa | Concrete Rectangular | 250 | 250 | 625 | 4600 | 0.29 | 703.36 | G300E | 1789071.43 | 14.04 | G300E | 0 | 0
98 | Story1 | B90 | 50 MPa RC Beam (25 cm x 25 cm) | Beam | 50MPa | Concrete Rectangular | 250 | 250 | 625 | 4600 | 0.29 | 703.36 | G300E | 1250214.29 | 9.81 | G300E | 696900 | 5.47
99 | Story1 | B91 | 50 MPa RC Beam (25 cm x 25 cm) | Beam | 50MPa | Concrete Rectangular | 250 | 250 | 625 | 4600 | 0.29 | 703.36 | G300E | 1535414.29 | 12.05 | G300E | 742242.86 | 5.82
100 | Story1 | B92 | 50 MPa RC Beam (25 cm x 25 cm) | Beam | 50MPa | Concrete Rectangular | 250 | 250 | 625 | 7000 | 0.44 | 1070.34 | G300E | 3677545.45 | 28.86 | G300E | 493421.25 | 3.87
101 | Story1 | B93 | 50 MPa RC Beam (25 cm x 25 cm) | Beam | 50MPa | Concrete Rectangular | 250 | 250 | 625 | 4600 | 0.29 | 703.36 | G300E | 1931671.43 | 15.16 | G300E | 352201.46 | 2.76
102 | Story1 | B94 | 50 MPa RC Beam (25 cm x 25 cm) | Beam | 50MPa | Concrete Rectangular | 250 | 250 | 625 | 7000 | 0.44 | 1070.34 | G300E | 3121045.45 | 24.49 | G300E | 211909.09 | 1.66
103 | Story1 | B95 | 50 MPa RC Beam (25 cm x 25 cm) | Beam | 50MPa | Concrete Rectangular | 250 | 250 | 625 | 4600 | 0.29 | 703.36 | G300E | 1858071.43 | 14.58 | G300E | 133372.89 | 1.05
104 | Story1 | B96 | 50 MPa RC Beam (25 cm x 25 cm) | Beam | 50MPa | Concrete Rectangular | 250 | 250 | 625 | 7000 | 0.44 | 1070.34 | G300E | 3199954.55 | 25.11 | G300E | 0 | 0
105 | Story1 | B97 | 50 MPa RC Beam (25 cm x 25 cm) | Beam | 50MPa | Concrete Rectangular | 250 | 250 | 625 | 4600 | 0.29 | 703.36 | G300E | 1789728.57 | 14.04 | G300E | 0 | 0
106 | Story1 | B98 | 50 MPa RC Beam (25 cm x 25 cm) | Beam | 50MPa | Concrete Rectangular | 250 | 250 | 625 | 7000 | 0.44 | 1070.34 | G300E | 3171000 | 24.88 | G300E | 0 | 0
107 | Story1 | B99 | 50 MPa RC Beam (25 cm x 25 cm) | Beam | 50MPa | Concrete Rectangular | 250 | 250 | 625 | 4600 | 0.29 | 703.36 | G300E | 1789728.57 | 14.04 | G300E | 0 | 0
108 | Story10 | B1 | 50 MPa RC Beam (25 cm x 25 cm) | Beam | 50MPa | Concrete Rectangular | 250 | 250 | 625 | 4662.5 | 0.29 | 712.92 | G300E | 1262663.28 | 9.91 | G300E | 1044400 | 8.19
109 | Story10 | B10 | 50 MPa RC Beam (25 cm x 25 cm) | Beam | 50MPa | Concrete Rectangular | 250 | 250 | 625 | 7062.5 | 0.44 | 1079.89 | G300E | 2483940.1 | 19.49 | G300E | 881929.69 | 6.92
110 | Story10 | B100 | 50 MPa RC Beam (25 cm x 25 cm) | Beam | 50MPa | Concrete Rectangular | 250 | 250 | 625 | 7062.5 | 0.44 | 1079.89 | G300E | 3181950.52 | 24.97 | G300E | 21457.49 | 0.17
111 | Story10 | B101 | 50 MPa RC Beam (25 cm x 25 cm) | Beam | 50MPa | Concrete Rectangular | 250 | 250 | 625 | 4662.5 | 0.29 | 712.92 | G300E | 1975151.56 | 15.5 | G300E | 63745.85 | 0.5
112 | Story10 | B102 | 50 MPa RC Beam (25 cm x 25 cm) | Beam | 50MPa | Concrete Rectangular | 250 | 250 | 625 | 7062.5 | 0.44 | 1079.89 | G300E | 3053059.9 | 23.96 | G300E | 0 | 0
113 | Story10 | B103 | 50 MPa RC Beam (25 cm x 25 cm) | Beam | 50MPa | Concrete Rectangular | 250 | 250 | 625 | 4662.5 | 0.29 | 712.92 | G300E | 2052957.03 | 16.11 | G300E | 63745.85 | 0.5
114 | Story10 | B104 | 50 MPa RC Beam (25 cm x 25 cm) | Beam | 50MPa | Concrete Rectangular | 250 | 250 | 625 | 7062.5 | 0.44 | 1079.89 | G300E | 3887317.71 | 30.5 | G300E | 66118.98 | 0.52
115 | Story10 | B105 | 50 MPa RC Beam (25 cm x 25 cm) | Beam | 50MPa | Concrete Rectangular | 250 | 250 | 625 | 4662.5 | 0.29 | 712.92 | G300E | 1262663.28 | 9.91 | G300E | 1044400 | 8.19
116 | Story10 | B106 | 50 MPa RC Beam (25 cm x 25 cm) | Beam | 50MPa | Concrete Rectangular | 250 | 250 | 625 | 7062.5 | 0.44 | 1079.89 | G300E | 2787921.88 | 21.88 | G300E | 979921.88 | 7.69
117 | Story10 | B107 | 50 MPa RC Beam (25 cm x 25 cm) | Beam | 50MPa | Concrete Rectangular | 250 | 250 | 625 | 7062.5 | 0.44 | 1079.89 | G300E | 2552210.94 | 20.03 | G300E | 783937.5 | 6.15
118 | Story10 | B108 | 50 MPa RC Beam (25 cm x 25 cm) | Beam | 50MPa | Concrete Rectangular | 250 | 250 | 625 | 7062.5 | 0.44 | 1079.89 | G300E | 2483940.1 | 19.49 | G300E | 881929.69 | 6.92
119 | Story10 | B109 | 50 MPa RC Beam (25 cm x 25 cm) | Beam | 50MPa | Concrete Rectangular | 250 | 250 | 625 | 7062.5 | 0.44 | 1079.89 | G300E | 2431854.17 | 19.08 | G300E | 783937.5 | 6.15
120 | Story10 | B11 | 50 MPa RC Beam (25 cm x 25 cm) | Beam | 50MPa | Concrete Rectangular | 250 | 250 | 625 | 4662.5 | 0.29 | 712.92 | G300E | 1975151.56 | 15.5 | G300E | 63745.85 | 0.5
121 | Story10 | B110 | 50 MPa RC Beam (25 cm x 25 cm) | Beam | 50MPa | Concrete Rectangular | 250 | 250 | 625 | 7062.5 | 0.44 | 1079.89 | G300E | 2483940.1 | 19.49 | G300E | 881929.69 | 6.92
122 | Story10 | B111 | 50 MPa RC Beam (25 cm x 25 cm) | Beam | 50MPa | Concrete Rectangular | 250 | 250 | 625 | 7062.5 | 0.44 | 1079.89 | G300E | 2552210.94 | 20.03 | G300E | 783937.5 | 6.15
123 | Story10 | B112 | 50 MPa RC Beam (25 cm x 25 cm) | Beam | 50MPa | Concrete Rectangular | 250 | 250 | 625 | 7062.5 | 0.44 | 1079.89 | G300E | 2787921.88 | 21.88 | G300E | 979921.88 | 7.69
124 | Story10 | B12 | 50 MPa RC Beam (25 cm x 25 cm) | Beam | 50MPa | Concrete Rectangular | 250 | 250 | 625 | 7062.5 | 0.44 | 1079.89 | G300E | 2552210.94 | 20.03 | G300E | 783937.5 | 6.15
125 | Story10 | B13 | 50 MPa RC Beam (25 cm x 25 cm) | Beam | 50MPa | Concrete Rectangular | 250 | 250 | 625 | 4662.5 | 0.29 | 712.92 | G300E | 2052957.03 | 16.11 | G300E | 63745.85 | 0.5
126 | Story10 | B14 | 50 MPa RC Beam (25 cm x 25 cm) | Beam | 50MPa | Concrete Rectangular | 250 | 250 | 625 | 7062.5 | 0.44 | 1079.89 | G300E | 2787921.88 | 21.88 | G300E | 979921.88 | 7.69
127 | Story10 | B15 | 50 MPa RC Beam (25 cm x 25 cm) | Beam | 50MPa | Concrete Rectangular | 250 | 250 | 625 | 4662.5 | 0.29 | 712.92 | G300E | 1262663.28 | 9.91 | G300E | 1044400 | 8.19
128 | Story10 | B16 | 50 MPa RC Beam (25 cm x 25 cm) | Beam | 50MPa | Concrete Rectangular | 250 | 250 | 625 | 4662.5 | 0.29 | 712.92 | G300E | 1237602.34 | 9.71 | G300E | 1084031.25 | 8.51
129 | Story10 | B17 | 50 MPa RC Beam (25 cm x 25 cm) | Beam | 50MPa | Concrete Rectangular | 250 | 250 | 625 | 7062.5 | 0.44 | 1079.89 | G300E | 3889083.33 | 30.52 | G300E | 66128.54 | 0.52
130 | Story10 | B18 | 50 MPa RC Beam (25 cm x 25 cm) | Beam | 50MPa | Concrete Rectangular | 250 | 250 | 625 | 4662.5 | 0.29 | 712.92 | G300E | 1793314.06 | 14.07 | G300E | 0 | 0
131 | Story10 | B19 | 50 MPa RC Beam (25 cm x 25 cm) | Beam | 50MPa | Concrete Rectangular | 250 | 250 | 625 | 7062.5 | 0.44 | 1079.89 | G300E | 3060122.4 | 24.01 | G300E | 195984.38 | 1.54
132 | Story10 | B2 | 50 MPa RC Beam (25 cm x 25 cm) | Beam | 50MPa | Concrete Rectangular | 250 | 250 | 625 | 7062.5 | 0.44 | 1079.89 | G300E | 2790570.31 | 21.9 | G300E | 979921.88 | 7.69
133 | Story10 | B20 | 50 MPa RC Beam (25 cm x 25 cm) | Beam | 50MPa | Concrete Rectangular | 250 | 250 | 625 | 4662.5 | 0.29 | 712.92 | G300E | 1755722.66 | 13.78 | G300E | 194076.56 | 1.52
134 | Story10 | B21 | 50 MPa RC Beam (25 cm x 25 cm) | Beam | 50MPa | Concrete Rectangular | 250 | 250 | 625 | 7062.5 | 0.44 | 1079.89 | G300E | 3330557.29 | 26.13 | G300E | 21457.49 | 0.17
135 | Story10 | B22 | 50 MPa RC Beam (25 cm x 25 cm) | Beam | 50MPa | Concrete Rectangular | 250 | 250 | 625 | 4662.5 | 0.29 | 712.92 | G300E | 1825077.34 | 14.32 | G300E | 679267.97 | 5.33
136 | Story10 | B23 | 50 MPa RC Beam (25 cm x 25 cm) | Beam | 50MPa | Concrete Rectangular | 250 | 250 | 625 | 7062.5 | 0.44 | 1079.89 | G300E | 3093080.73 | 24.27 | G300E | 0 | 0
137 | Story10 | B24 | 50 MPa RC Beam (25 cm x 25 cm) | Beam | 50MPa | Concrete Rectangular | 250 | 250 | 625 | 4662.5 | 0.29 | 712.92 | G300E | 1829739.84 | 14.36 | G300E | 776306.25 | 6.09
138 | Story10 | B25 | 50 MPa RC Beam (25 cm x 25 cm) | Beam | 50MPa | Concrete Rectangular | 250 | 250 | 625 | 7062.5 | 0.44 | 1079.89 | G300E | 3182244.79 | 24.97 | G300E | 21457.49 | 0.17
139 | Story10 | B26 | 50 MPa RC Beam (25 cm x 25 cm) | Beam | 50MPa | Concrete Rectangular | 250 | 250 | 625 | 4662.5 | 0.29 | 712.92 | G300E | 1747563.28 | 13.71 | G300E | 0 | 0
140 | Story10 | B27 | 50 MPa RC Beam (25 cm x 25 cm) | Beam | 50MPa | Concrete Rectangular | 250 | 250 | 625 | 7062.5 | 0.44 | 1079.89 | G300E | 3053059.9 | 23.96 | G300E | 0 | 0
141 | Story10 | B28 | 50 MPa RC Beam (25 cm x 25 cm) | Beam | 50MPa | Concrete Rectangular | 250 | 250 | 625 | 4662.5 | 0.29 | 712.92 | G300E | 1794188.28 | 14.08 | G300E | 0 | 0
142 | Story10 | B29 | 50 MPa RC Beam (25 cm x 25 cm) | Beam | 50MPa | Concrete Rectangular | 250 | 250 | 625 | 7062.5 | 0.44 | 1079.89 | G300E | 3887317.71 | 30.5 | G300E | 66118.24 | 0.52
143 | Story10 | B3 | 50 MPa RC Beam (25 cm x 25 cm) | Beam | 50MPa | Concrete Rectangular | 250 | 250 | 625 | 4662.5 | 0.29 | 712.92 | G300E | 2056453.91 | 16.14 | G300E | 63745.85 | 0.5
144 | Story10 | B30 | 50 MPa RC Beam (25 cm x 25 cm) | Beam | 50MPa | Concrete Rectangular | 250 | 250 | 625 | 4662.5 | 0.29 | 712.92 | G300E | 1237602.34 | 9.71 | G300E | 1084031.25 | 8.51
145 | Story10 | B31 | 50 MPa RC Beam (25 cm x 25 cm) | Beam | 50MPa | Concrete Rectangular | 250 | 250 | 625 | 4662.5 | 0.29 | 712.92 | G300E | 1234396.88 | 9.69 | G300E | 1004768.75 | 7.88
146 | Story10 | B32 | 50 MPa RC Beam (25 cm x 25 cm) | Beam | 50MPa | Concrete Rectangular | 250 | 250 | 625 | 7062.5 | 0.44 | 1079.89 | G300E | 3811690.1 | 29.91 | G300E | 64372.48 | 0.51
147 | Story10 | B33 | 50 MPa RC Beam (25 cm x 25 cm) | Beam | 50MPa | Concrete Rectangular | 250 | 250 | 625 | 4662.5 | 0.29 | 712.92 | G300E | 1819832.03 | 14.28 | G300E | 21248.62 | 0.17
148 | Story10 | B34 | 50 MPa RC Beam (25 cm x 25 cm) | Beam | 50MPa | Concrete Rectangular | 250 | 250 | 625 | 7062.5 | 0.44 | 1079.89 | G300E | 3008036.46 | 23.6 | G300E | 391968.75 | 3.08
149 | Story10 | B35 | 50 MPa RC Beam (25 cm x 25 cm) | Beam | 50MPa | Concrete Rectangular | 250 | 250 | 625 | 4662.5 | 0.29 | 712.92 | G300E | 1770584.38 | 13.89 | G300E | 21248.62 | 0.17
150 | Story10 | B36 | 50 MPa RC Beam (25 cm x 25 cm) | Beam | 50MPa | Concrete Rectangular | 250 | 250 | 625 | 7062.5 | 0.44 | 1079.89 | G300E | 2536026.04 | 19.9 | G300E | 434883.74 | 3.41
151 | Story10 | B37 | 50 MPa RC Beam (25 cm x 25 cm) | Beam | 50MPa | Concrete Rectangular | 250 | 250 | 625 | 4800 | 0.3 | 733.94 | G300E | 1644800 | 12.91 | G300E | 639360 | 5.02
152 | Story10 | B38 | 50 MPa RC Beam (25 cm x 25 cm) | Beam | 50MPa | Concrete Rectangular | 250 | 250 | 625 | 7062.5 | 0.44 | 1079.89 | G300E | 2576929.69 | 20.22 | G300E | 587953.12 | 4.61
153 | Story10 | B39 | 50 MPa RC Beam (25 cm x 25 cm) | Beam | 50MPa | Concrete Rectangular | 250 | 250 | 625 | 4800 | 0.3 | 733.94 | G300E | 1701600 | 13.35 | G300E | 799200 | 6.27
154 | Story10 | B4 | 50 MPa RC Beam (25 cm x 25 cm) | Beam | 50MPa | Concrete Rectangular | 250 | 250 | 625 | 7062.5 | 0.44 | 1079.89 | G300E | 2480915 | 19.47 | G300E | 569802.5 | 4.47
155 | Story10 | B40 | 50 MPa RC Beam (25 cm x 25 cm) | Beam | 50MPa | Concrete Rectangular | 250 | 250 | 625 | 7062.5 | 0.44 | 1079.89 | G300E | 3127216.15 | 24.54 | G300E | 217441.87 | 1.71
156 | Story10 | B41 | 50 MPa RC Beam (25 cm x 25 cm) | Beam | 50MPa | Concrete Rectangular | 250 | 250 | 625 | 4662.5 | 0.29 | 712.92 | G300E | 1770292.97 | 13.89 | G300E | 21248.62 | 0.17
157 | Story10 | B42 | 50 MPa RC Beam (25 cm x 25 cm) | Beam | 50MPa | Concrete Rectangular | 250 | 250 | 625 | 7062.5 | 0.44 | 1079.89 | G300E | 3008625 | 23.61 | G300E | 391968.75 | 3.08
158 | Story10 | B43 | 50 MPa RC Beam (25 cm x 25 cm) | Beam | 50MPa | Concrete Rectangular | 250 | 250 | 625 | 4662.5 | 0.29 | 712.92 | G300E | 1819832.03 | 14.28 | G300E | 21248.62 | 0.17
159 | Story10 | B44 | 50 MPa RC Beam (25 cm x 25 cm) | Beam | 50MPa | Concrete Rectangular | 250 | 250 | 625 | 7062.5 | 0.44 | 1079.89 | G300E | 3811690.1 | 29.91 | G300E | 64372.48 | 0.51
160 | Story10 | B45 | 50 MPa RC Beam (25 cm x 25 cm) | Beam | 50MPa | Concrete Rectangular | 250 | 250 | 625 | 4662.5 | 0.29 | 712.92 | G300E | 1234396.88 | 9.69 | G300E | 1004768.75 | 7.88
161 | Story10 | B46 | 50 MPa RC Beam (25 cm x 25 cm) | Beam | 50MPa | Concrete Rectangular | 250 | 250 | 625 | 4662.5 | 0.29 | 712.92 | G300E | 1231482.81 | 9.66 | G300E | 939493.75 | 7.37
162 | Story10 | B47 | 50 MPa RC Beam (25 cm x 25 cm) | Beam | 50MPa | Concrete Rectangular | 250 | 250 | 625 | 7062.5 | 0.44 | 1079.89 | G300E | 3970890.62 | 31.16 | G300E | 401264.03 | 3.15
163 | Story10 | B48 | 50 MPa RC Beam (25 cm x 25 cm) | Beam | 50MPa | Concrete Rectangular | 250 | 250 | 625 | 4662.5 | 0.29 | 712.92 | G300E | 1630709.38 | 12.8 | G300E | 0 | 0
164 | Story10 | B49 | 50 MPa RC Beam (25 cm x 25 cm) | Beam | 50MPa | Concrete Rectangular | 250 | 250 | 625 | 7062.5 | 0.44 | 1079.89 | G300E | 3299364.58 | 25.89 | G300E | 805394.99 | 6.32
165 | Story10 | B5 | 50 MPa RC Beam (25 cm x 25 cm) | Beam | 50MPa | Concrete Rectangular | 250 | 250 | 625 | 4662.5 | 0.29 | 712.92 | G300E | 2037512.5 | 15.99 | G300E | 62707.88 | 0.49
166 | Story10 | B50 | 50 MPa RC Beam (25 cm x 25 cm) | Beam | 50MPa | Concrete Rectangular | 250 | 250 | 625 | 4662.5 | 0.29 | 712.92 | G300E | 1524054.69 | 11.96 | G300E | 0 | 0
167 | Story10 | B51 | 50 MPa RC Beam (25 cm x 25 cm) | Beam | 50MPa | Concrete Rectangular | 250 | 250 | 625 | 7200 | 0.45 | 1100.92 | G300E | 3384000 | 26.55 | G300E | 799200 | 6.27
168 | Story10 | B55 | 50 MPa RC Beam (25 cm x 25 cm) | Beam | 50MPa | Concrete Rectangular | 250 | 250 | 625 | 7062.5 | 0.44 | 1079.89 | G300E | 3314666.67 | 26.01 | G300E | 783937.5 | 6.15
169 | Story10 | B56 | 50 MPa RC Beam (25 cm x 25 cm) | Beam | 50MPa | Concrete Rectangular | 250 | 250 | 625 | 4662.5 | 0.29 | 712.92 | G300E | 1524054.69 | 11.96 | G300E | 0 | 0
170 | Story10 | B57 | 50 MPa RC Beam (25 cm x 25 cm) | Beam | 50MPa | Concrete Rectangular | 250 | 250 | 625 | 7062.5 | 0.44 | 1079.89 | G300E | 3300247.4 | 25.89 | G300E | 805394.99 | 6.32
171 | Story10 | B58 | 50 MPa RC Beam (25 cm x 25 cm) | Beam | 50MPa | Concrete Rectangular | 250 | 250 | 625 | 4662.5 | 0.29 | 712.92 | G300E | 1630709.38 | 12.8 | G300E | 0 | 0
172 | Story10 | B59 | 50 MPa RC Beam (25 cm x 25 cm) | Beam | 50MPa | Concrete Rectangular | 250 | 250 | 625 | 7062.5 | 0.44 | 1079.89 | G300E | 3970302.08 | 31.15 | G300E | 401264.03 | 3.15
173 | Story10 | B6 | 50 MPa RC Beam (25 cm x 25 cm) | Beam | 50MPa | Concrete Rectangular | 250 | 250 | 625 | 7062.5 | 0.44 | 1079.89 | G300E | 2467166.67 | 19.36 | G300E | 881929.69 | 6.92
174 | Story10 | B60 | 50 MPa RC Beam (25 cm x 25 cm) | Beam | 50MPa | Concrete Rectangular | 250 | 250 | 625 | 4662.5 | 0.29 | 712.92 | G300E | 1231482.81 | 9.66 | G300E | 939493.75 | 7.37
175 | Story10 | B61 | 50 MPa RC Beam (25 cm x 25 cm) | Beam | 50MPa | Concrete Rectangular | 250 | 250 | 625 | 4662.5 | 0.29 | 712.92 | G300E | 1234396.88 | 9.69 | G300E | 1004768.75 | 7.88
176 | Story10 | B62 | 50 MPa RC Beam (25 cm x 25 cm) | Beam | 50MPa | Concrete Rectangular | 250 | 250 | 625 | 7062.5 | 0.44 | 1079.89 | G300E | 3970302.08 | 31.15 | G300E | 401264.03 | 3.15
177 | Story10 | B63 | 50 MPa RC Beam (25 cm x 25 cm) | Beam | 50MPa | Concrete Rectangular | 250 | 250 | 625 | 4662.5 | 0.29 | 712.92 | G300E | 1819832.03 | 14.28 | G300E | 21248.62 | 0.17
178 | Story10 | B64 | 50 MPa RC Beam (25 cm x 25 cm) | Beam | 50MPa | Concrete Rectangular | 250 | 250 | 625 | 7062.5 | 0.44 | 1079.89 | G300E | 3300247.4 | 25.89 | G300E | 805394.99 | 6.32
179 | Story10 | B65 | 50 MPa RC Beam (25 cm x 25 cm) | Beam | 50MPa | Concrete Rectangular | 250 | 250 | 625 | 4662.5 | 0.29 | 712.92 | G300E | 1770292.97 | 13.89 | G300E | 21248.62 | 0.17
180 | Story10 | B66 | 50 MPa RC Beam (25 cm x 25 cm) | Beam | 50MPa | Concrete Rectangular | 250 | 250 | 625 | 7200 | 0.45 | 1100.92 | G300E | 3381600 | 26.53 | G300E | 799200 | 6.27
181 | Story10 | B67 | 50 MPa RC Beam (25 cm x 25 cm) | Beam | 50MPa | Concrete Rectangular | 250 | 250 | 625 | 4662.5 | 0.29 | 712.92 | G300E | 1586998.44 | 12.45 | G300E | 776306.25 | 6.09
182 | Story10 | B69 | 50 MPa RC Beam (25 cm x 25 cm) | Beam | 50MPa | Concrete Rectangular | 250 | 250 | 625 | 4662.5 | 0.29 | 712.92 | G300E | 1587289.84 | 12.45 | G300E | 776306.25 | 6.09
183 | Story10 | B7 | 50 MPa RC Beam (25 cm x 25 cm) | Beam | 50MPa | Concrete Rectangular | 250 | 250 | 625 | 4662.5 | 0.29 | 712.92 | G300E | 1957084.38 | 15.36 | G300E | 42497.23 | 0.33
184 | Story10 | B70 | 50 MPa RC Beam (25 cm x 25 cm) | Beam | 50MPa | Concrete Rectangular | 250 | 250 | 625 | 7062.5 | 0.44 | 1079.89 | G300E | 3317609.38 | 26.03 | G300E | 783937.5 | 6.15
185 | Story10 | B71 | 50 MPa RC Beam (25 cm x 25 cm) | Beam | 50MPa | Concrete Rectangular | 250 | 250 | 625 | 4662.5 | 0.29 | 712.92 | G300E | 1770292.97 | 13.89 | G300E | 21248.62 | 0.17
186 | Story10 | B72 | 50 MPa RC Beam (25 cm x 25 cm) | Beam | 50MPa | Concrete Rectangular | 250 | 250 | 625 | 7062.5 | 0.44 | 1079.89 | G300E | 3299953.12 | 25.89 | G300E | 805394.99 | 6.32
187 | Story10 | B73 | 50 MPa RC Beam (25 cm x 25 cm) | Beam | 50MPa | Concrete Rectangular | 250 | 250 | 625 | 4662.5 | 0.29 | 712.92 | G300E | 1819832.03 | 14.28 | G300E | 21248.62 | 0.17
188 | Story10 | B74 | 50 MPa RC Beam (25 cm x 25 cm) | Beam | 50MPa | Concrete Rectangular | 250 | 250 | 625 | 7062.5 | 0.44 | 1079.89 | G300E | 3970302.08 | 31.15 | G300E | 401264.03 | 3.15
189 | Story10 | B75 | 50 MPa RC Beam (25 cm x 25 cm) | Beam | 50MPa | Concrete Rectangular | 250 | 250 | 625 | 4662.5 | 0.29 | 712.92 | G300E | 1234396.88 | 9.69 | G300E | 1004768.75 | 7.88
190 | Story10 | B76 | 50 MPa RC Beam (25 cm x 25 cm) | Beam | 50MPa | Concrete Rectangular | 250 | 250 | 625 | 4662.5 | 0.29 | 712.92 | G300E | 1237602.34 | 9.71 | G300E | 1084031.25 | 8.51
191 | Story10 | B77 | 50 MPa RC Beam (25 cm x 25 cm) | Beam | 50MPa | Concrete Rectangular | 250 | 250 | 625 | 7062.5 | 0.44 | 1079.89 | G300E | 3811690.1 | 29.91 | G300E | 64372.48 | 0.51
192 | Story10 | B78 | 50 MPa RC Beam (25 cm x 25 cm) | Beam | 50MPa | Concrete Rectangular | 250 | 250 | 625 | 4662.5 | 0.29 | 712.92 | G300E | 1794188.28 | 14.08 | G300E | 0 | 0
193 | Story10 | B79 | 50 MPa RC Beam (25 cm x 25 cm) | Beam | 50MPa | Concrete Rectangular | 250 | 250 | 625 | 7062.5 | 0.44 | 1079.89 | G300E | 3008330.73 | 23.6 | G300E | 391968.75 | 3.08
194 | Story10 | B8 | 50 MPa RC Beam (25 cm x 25 cm) | Beam | 50MPa | Concrete Rectangular | 250 | 250 | 625 | 7062.5 | 0.44 | 1079.89 | G300E | 2431559.9 | 19.08 | G300E | 783937.5 | 6.15
195 | Story10 | B80 | 50 MPa RC Beam (25 cm x 25 cm) | Beam | 50MPa | Concrete Rectangular | 250 | 250 | 625 | 4662.5 | 0.29 | 712.92 | G300E | 1747271.88 | 13.71 | G300E | 0 | 0
196 | Story10 | B81 | 50 MPa RC Beam (25 cm x 25 cm) | Beam | 50MPa | Concrete Rectangular | 250 | 250 | 625 | 7062.5 | 0.44 | 1079.89 | G300E | 3127804.69 | 24.54 | G300E | 217441.87 | 1.71
197 | Story10 | B82 | 50 MPa RC Beam (25 cm x 25 cm) | Beam | 50MPa | Concrete Rectangular | 250 | 250 | 625 | 4662.5 | 0.29 | 712.92 | G300E | 1830031.25 | 14.36 | G300E | 776306.25 | 6.09
198 | Story10 | B83 | 50 MPa RC Beam (25 cm x 25 cm) | Beam | 50MPa | Concrete Rectangular | 250 | 250 | 625 | 7062.5 | 0.44 | 1079.89 | G300E | 2580755.21 | 20.25 | G300E | 783937.5 | 6.15
199 | Story10 | B84 | 50 MPa RC Beam (25 cm x 25 cm) | Beam | 50MPa | Concrete Rectangular | 250 | 250 | 625 | 4662.5 | 0.29 | 712.92 | G300E | 1830031.25 | 14.36 | G300E | 776306.25 | 6.09
200 | Story10 | B85 | 50 MPa RC Beam (25 cm x 25 cm) | Beam | 50MPa | Concrete Rectangular | 250 | 250 | 625 | 7062.5 | 0.44 | 1079.89 | G300E | 3127510.42 | 24.54 | G300E | 217441.87 | 1.71
201 | Story10 | B86 | 50 MPa RC Beam (25 cm x 25 cm) | Beam | 50MPa | Concrete Rectangular | 250 | 250 | 625 | 4662.5 | 0.29 | 712.92 | G300E | 1747271.88 | 13.71 | G300E | 0 | 0
202 | Story10 | B87 | 50 MPa RC Beam (25 cm x 25 cm) | Beam | 50MPa | Concrete Rectangular | 250 | 250 | 625 | 7062.5 | 0.44 | 1079.89 | G300E | 3008330.73 | 23.6 | G300E | 391968.75 | 3.08
203 | Story10 | B88 | 50 MPa RC Beam (25 cm x 25 cm) | Beam | 50MPa | Concrete Rectangular | 250 | 250 | 625 | 4662.5 | 0.29 | 712.92 | G300E | 1794188.28 | 14.08 | G300E | 0 | 0
204 | Story10 | B89 | 50 MPa RC Beam (25 cm x 25 cm) | Beam | 50MPa | Concrete Rectangular | 250 | 250 | 625 | 7062.5 | 0.44 | 1079.89 | G300E | 3811690.1 | 29.91 | G300E | 64372.48 | 0.51
205 | Story10 | B9 | 50 MPa RC Beam (25 cm x 25 cm) | Beam | 50MPa | Concrete Rectangular | 250 | 250 | 625 | 4662.5 | 0.29 | 712.92 | G300E | 1962329.69 | 15.4 | G300E | 42497.23 | 0.33
206 | Story10 | B90 | 50 MPa RC Beam (25 cm x 25 cm) | Beam | 50MPa | Concrete Rectangular | 250 | 250 | 625 | 4662.5 | 0.29 | 712.92 | G300E | 1237602.34 | 9.71 | G300E | 1084031.25 | 8.51
207 | Story10 | B91 | 50 MPa RC Beam (25 cm x 25 cm) | Beam | 50MPa | Concrete Rectangular | 250 | 250 | 625 | 4662.5 | 0.29 | 712.92 | G300E | 1262663.28 | 9.91 | G300E | 1044400 | 8.19
208 | Story10 | B92 | 50 MPa RC Beam (25 cm x 25 cm) | Beam | 50MPa | Concrete Rectangular | 250 | 250 | 625 | 7062.5 | 0.44 | 1079.89 | G300E | 3887317.71 | 30.5 | G300E | 66118.24 | 0.52
209 | Story10 | B93 | 50 MPa RC Beam (25 cm x 25 cm) | Beam | 50MPa | Concrete Rectangular | 250 | 250 | 625 | 4662.5 | 0.29 | 712.92 | G300E | 2052957.03 | 16.11 | G300E | 63745.85 | 0.5
210 | Story10 | B94 | 50 MPa RC Beam (25 cm x 25 cm) | Beam | 50MPa | Concrete Rectangular | 250 | 250 | 625 | 7062.5 | 0.44 | 1079.89 | G300E | 3053059.9 | 23.96 | G300E | 0 | 0
211 | Story10 | B95 | 50 MPa RC Beam (25 cm x 25 cm) | Beam | 50MPa | Concrete Rectangular | 250 | 250 | 625 | 4662.5 | 0.29 | 712.92 | G300E | 1975151.56 | 15.5 | G300E | 63745.85 | 0.5
212 | Story10 | B96 | 50 MPa RC Beam (25 cm x 25 cm) | Beam | 50MPa | Concrete Rectangular | 250 | 250 | 625 | 7062.5 | 0.44 | 1079.89 | G300E | 3181950.52 | 24.97 | G300E | 21457.49 | 0.17
213 | Story10 | B97 | 50 MPa RC Beam (25 cm x 25 cm) | Beam | 50MPa | Concrete Rectangular | 250 | 250 | 625 | 4662.5 | 0.29 | 712.92 | G300E | 1962912.5 | 15.4 | G300E | 42497.23 | 0.33
214 | Story10 | B98 | 50 MPa RC Beam (25 cm x 25 cm) | Beam | 50MPa | Concrete Rectangular | 250 | 250 | 625 | 7062.5 | 0.44 | 1079.89 | G300E | 3097494.79 | 24.3 | G300E | 0 | 0
215 | Story10 | B99 | 50 MPa RC Beam (25 cm x 25 cm) | Beam | 50MPa | Concrete Rectangular | 250 | 250 | 625 | 4662.5 | 0.29 | 712.92 | G300E | 1962912.5 | 15.4 | G300E | 42497.23 | 0.33
216 | Story11 | B1 | 50 MPa RC Beam (25 cm x 25 cm) | Beam | 50MPa | Concrete Rectangular | 250 | 250 | 625 | 4662.5 | 0.29 | 712.92 | G300E | 1265868.75 | 9.93 | G300E | 1029246.88 | 8.08
217 | Story11 | B10 | 50 MPa RC Beam (25 cm x 25 cm) | Beam | 50MPa | Concrete Rectangular | 250 | 250 | 625 | 7062.5 | 0.44 | 1079.89 | G300E | 2484822.92 | 19.5 | G300E | 979333.33 | 7.68
218 | Story11 | B100 | 50 MPa RC Beam (25 cm x 25 cm) | Beam | 50MPa | Concrete Rectangular | 250 | 250 | 625 | 7062.5 | 0.44 | 1079.89 | G300E | 3211966.15 | 25.2 | G300E | 21457.49 | 0.17
219 | Story11 | B101 | 50 MPa RC Beam (25 cm x 25 cm) | Beam | 50MPa | Concrete Rectangular | 250 | 250 | 625 | 4662.5 | 0.29 | 712.92 | G300E | 1952421.88 | 15.32 | G300E | 451898.97 | 3.55
220 | Story11 | B102 | 50 MPa RC Beam (25 cm x 25 cm) | Beam | 50MPa | Concrete Rectangular | 250 | 250 | 625 | 7062.5 | 0.44 | 1079.89 | G300E | 2981552.08 | 23.39 | G300E | 0 | 0
221 | Story11 | B103 | 50 MPa RC Beam (25 cm x 25 cm) | Beam | 50MPa | Concrete Rectangular | 250 | 250 | 625 | 4662.5 | 0.29 | 712.92 | G300E | 2036346.88 | 15.98 | G300E | 63745.85 | 0.5
222 | Story11 | B104 | 50 MPa RC Beam (25 cm x 25 cm) | Beam | 50MPa | Concrete Rectangular | 250 | 250 | 625 | 7062.5 | 0.44 | 1079.89 | G300E | 3871721.35 | 30.38 | G300E | 64860.97 | 0.51
223 | Story11 | B105 | 50 MPa RC Beam (25 cm x 25 cm) | Beam | 50MPa | Concrete Rectangular | 250 | 250 | 625 | 4662.5 | 0.29 | 712.92 | G300E | 1265868.75 | 9.93 | G300E | 1029246.88 | 8.08
224 | Story11 | B106 | 50 MPa RC Beam (25 cm x 25 cm) | Beam | 50MPa | Concrete Rectangular | 250 | 250 | 625 | 7062.5 | 0.44 | 1079.89 | G300E | 2869140.62 | 22.51 | G300E | 1077914.06 | 8.46
225 | Story11 | B107 | 50 MPa RC Beam (25 cm x 25 cm) | Beam | 50MPa | Concrete Rectangular | 250 | 250 | 625 | 7062.5 | 0.44 | 1079.89 | G300E | 2571927.08 | 20.18 | G300E | 783937.5 | 6.15
226 | Story11 | B108 | 50 MPa RC Beam (25 cm x 25 cm) | Beam | 50MPa | Concrete Rectangular | 250 | 250 | 625 | 7062.5 | 0.44 | 1079.89 | G300E | 2484822.92 | 19.5 | G300E | 979333.33 | 7.68
227 | Story11 | B109 | 50 MPa RC Beam (25 cm x 25 cm) | Beam | 50MPa | Concrete Rectangular | 250 | 250 | 625 | 7062.5 | 0.44 | 1079.89 | G300E | 2425968.75 | 19.04 | G300E | 783937.5 | 6.15
228 | Story11 | B11 | 50 MPa RC Beam (25 cm x 25 cm) | Beam | 50MPa | Concrete Rectangular | 250 | 250 | 625 | 4662.5 | 0.29 | 712.92 | G300E | 1952421.88 | 15.32 | G300E | 451898.97 | 3.55
229 | Story11 | B110 | 50 MPa RC Beam (25 cm x 25 cm) | Beam | 50MPa | Concrete Rectangular | 250 | 250 | 625 | 7062.5 | 0.44 | 1079.89 | G300E | 2484822.92 | 19.5 | G300E | 979333.33 | 7.68
230 | Story11 | B111 | 50 MPa RC Beam (25 cm x 25 cm) | Beam | 50MPa | Concrete Rectangular | 250 | 250 | 625 | 7062.5 | 0.44 | 1079.89 | G300E | 2571927.08 | 20.18 | G300E | 783937.5 | 6.15
231 | Story11 | B112 | 50 MPa RC Beam (25 cm x 25 cm) | Beam | 50MPa | Concrete Rectangular | 250 | 250 | 625 | 7062.5 | 0.44 | 1079.89 | G300E | 2869140.62 | 22.51 | G300E | 1077914.06 | 8.46
232 | Story11 | B12 | 50 MPa RC Beam (25 cm x 25 cm) | Beam | 50MPa | Concrete Rectangular | 250 | 250 | 625 | 7062.5 | 0.44 | 1079.89 | G300E | 2572221.35 | 20.18 | G300E | 783937.5 | 6.15
233 | Story11 | B13 | 50 MPa RC Beam (25 cm x 25 cm) | Beam | 50MPa | Concrete Rectangular | 250 | 250 | 625 | 4662.5 | 0.29 | 712.92 | G300E | 2036346.88 | 15.98 | G300E | 63745.85 | 0.5
234 | Story11 | B14 | 50 MPa RC Beam (25 cm x 25 cm) | Beam | 50MPa | Concrete Rectangular | 250 | 250 | 625 | 7062.5 | 0.44 | 1079.89 | G300E | 2869140.62 | 22.51 | G300E | 1077914.06 | 8.46
235 | Story11 | B15 | 50 MPa RC Beam (25 cm x 25 cm) | Beam | 50MPa | Concrete Rectangular | 250 | 250 | 625 | 4662.5 | 0.29 | 712.92 | G300E | 1265868.75 | 9.93 | G300E | 1029246.88 | 8.08
236 | Story11 | B16 | 50 MPa RC Beam (25 cm x 25 cm) | Beam | 50MPa | Concrete Rectangular | 250 | 250 | 625 | 4662.5 | 0.29 | 712.92 | G300E | 1241390.62 | 9.74 | G300E | 1057221.88 | 8.3
237 | Story11 | B17 | 50 MPa RC Beam (25 cm x 25 cm) | Beam | 50MPa | Concrete Rectangular | 250 | 250 | 625 | 7062.5 | 0.44 | 1079.89 | G300E | 3871721.35 | 30.38 | G300E | 64858.76 | 0.51
238 | Story11 | B18 | 50 MPa RC Beam (25 cm x 25 cm) | Beam | 50MPa | Concrete Rectangular | 250 | 250 | 625 | 4662.5 | 0.29 | 712.92 | G300E | 1765339.06 | 13.85 | G300E | 0 | 0
239 | Story11 | B19 | 50 MPa RC Beam (25 cm x 25 cm) | Beam | 50MPa | Concrete Rectangular | 250 | 250 | 625 | 7062.5 | 0.44 | 1079.89 | G300E | 2980963.54 | 23.39 | G300E | 0 | 0
240 | Story11 | B2 | 50 MPa RC Beam (25 cm x 25 cm) | Beam | 50MPa | Concrete Rectangular | 250 | 250 | 625 | 7062.5 | 0.44 | 1079.89 | G300E | 2869140.62 | 22.51 | G300E | 1077914.06 | 8.46
241 | Story11 | B20 | 50 MPa RC Beam (25 cm x 25 cm) | Beam | 50MPa | Concrete Rectangular | 250 | 250 | 625 | 4662.5 | 0.29 | 712.92 | G300E | 1713177.34 | 13.44 | G300E | 0 | 0
242 | Story11 | B21 | 50 MPa RC Beam (25 cm x 25 cm) | Beam | 50MPa | Concrete Rectangular | 250 | 250 | 625 | 7062.5 | 0.44 | 1079.89 | G300E | 3213143.23 | 25.21 | G300E | 21457.49 | 0.17
243 | Story11 | B22 | 50 MPa RC Beam (25 cm x 25 cm) | Beam | 50MPa | Concrete Rectangular | 250 | 250 | 625 | 4662.5 | 0.29 | 712.92 | G300E | 1824203.12 | 14.31 | G300E | 776306.25 | 6.09
244 | Story11 | B23 | 50 MPa RC Beam (25 cm x 25 cm) | Beam | 50MPa | Concrete Rectangular | 250 | 250 | 625 | 7062.5 | 0.44 | 1079.89 | G300E | 3103968.75 | 24.35 | G300E | 0 | 0
245 | Story11 | B24 | 50 MPa RC Beam (25 cm x 25 cm) | Beam | 50MPa | Concrete Rectangular | 250 | 250 | 625 | 4662.5 | 0.29 | 712.92 | G300E | 1824203.12 | 14.31 | G300E | 776306.25 | 6.09
246 | Story11 | B25 | 50 MPa RC Beam (25 cm x 25 cm) | Beam | 50MPa | Concrete Rectangular | 250 | 250 | 625 | 7062.5 | 0.44 | 1079.89 | G300E | 3211966.15 | 25.2 | G300E | 21457.49 | 0.17
247 | Story11 | B26 | 50 MPa RC Beam (25 cm x 25 cm) | Beam | 50MPa | Concrete Rectangular | 250 | 250 | 625 | 4662.5 | 0.29 | 712.92 | G300E | 1713468.75 | 13.44 | G300E | 0 | 0
248 | Story11 | B27 | 50 MPa RC Beam (25 cm x 25 cm) | Beam | 50MPa | Concrete Rectangular | 250 | 250 | 625 | 7062.5 | 0.44 | 1079.89 | G300E | 2981257.81 | 23.39 | G300E | 0 | 0
249 | Story11 | B28 | 50 MPa RC Beam (25 cm x 25 cm) | Beam | 50MPa | Concrete Rectangular | 250 | 250 | 625 | 4662.5 | 0.29 | 712.92 | G300E | 1765339.06 | 13.85 | G300E | 0 | 0
250 | Story11 | B29 | 50 MPa RC Beam (25 cm x 25 cm) | Beam | 50MPa | Concrete Rectangular | 250 | 250 | 625 | 7062.5 | 0.44 | 1079.89 | G300E | 3871721.35 | 30.38 | G300E | 64860.97 | 0.51
251 | Story11 | B3 | 50 MPa RC Beam (25 cm x 25 cm) | Beam | 50MPa | Concrete Rectangular | 250 | 250 | 625 | 4662.5 | 0.29 | 712.92 | G300E | 2036346.88 | 15.98 | G300E | 63745.85 | 0.5
252 | Story11 | B30 | 50 MPa RC Beam (25 cm x 25 cm) | Beam | 50MPa | Concrete Rectangular | 250 | 250 | 625 | 4662.5 | 0.29 | 712.92 | G300E | 1241390.62 | 9.74 | G300E | 1057221.88 | 8.3
253 | Story11 | B31 | 50 MPa RC Beam (25 cm x 25 cm) | Beam | 50MPa | Concrete Rectangular | 250 | 250 | 625 | 4662.5 | 0.29 | 712.92 | G300E | 1236145.31 | 9.7 | G300E | 982621.88 | 7.71
254 | Story11 | B32 | 50 MPa RC Beam (25 cm x 25 cm) | Beam | 50MPa | Concrete Rectangular | 250 | 250 | 625 | 7062.5 | 0.44 | 1079.89 | G300E | 3771080.73 | 29.59 | G300E | 64372.48 | 0.51
255 | Story11 | B33 | 50 MPa RC Beam (25 cm x 25 cm) | Beam | 50MPa | Concrete Rectangular | 250 | 250 | 625 | 4662.5 | 0.29 | 712.92 | G300E | 1837607.81 | 14.42 | G300E | 21248.62 | 0.17
256 | Story11 | B34 | 50 MPa RC Beam (25 cm x 25 cm) | Beam | 50MPa | Concrete Rectangular | 250 | 250 | 625 | 7062.5 | 0.44 | 1079.89 | G300E | 2910632.81 | 22.84 | G300E | 0 | 0
257 | Story11 | B35 | 50 MPa RC Beam (25 cm x 25 cm) | Beam | 50MPa | Concrete Rectangular | 250 | 250 | 625 | 4662.5 | 0.29 | 712.92 | G300E | 1714051.56 | 13.45 | G300E | 21248.62 | 0.17
258 | Story11 | B36 | 50 MPa RC Beam (25 cm x 25 cm) | Beam | 50MPa | Concrete Rectangular | 250 | 250 | 625 | 7062.5 | 0.44 | 1079.89 | G300E | 3141929.69 | 24.65 | G300E | 21457.49 | 0.17
259 | Story11 | B37 | 50 MPa RC Beam (25 cm x 25 cm) | Beam | 50MPa | Concrete Rectangular | 250 | 250 | 625 | 4800 | 0.3 | 733.94 | G300E | 1634100 | 12.82 | G300E | 799200 | 6.27
260 | Story11 | B38 | 50 MPa RC Beam (25 cm x 25 cm) | Beam | 50MPa | Concrete Rectangular | 250 | 250 | 625 | 7062.5 | 0.44 | 1079.89 | G300E | 2609299.48 | 20.47 | G300E | 587953.12 | 4.61
261 | Story11 | B39 | 50 MPa RC Beam (25 cm x 25 cm) | Beam | 50MPa | Concrete Rectangular | 250 | 250 | 625 | 4800 | 0.3 | 733.94 | G300E | 1634400 | 12.82 | G300E | 799200 | 6.27
262 | Story11 | B4 | 50 MPa RC Beam (25 cm x 25 cm) | Beam | 50MPa | Concrete Rectangular | 250 | 250 | 625 | 7062.5 | 0.44 | 1079.89 | G300E | 2571927.08 | 20.18 | G300E | 783937.5 | 6.15
263 | Story11 | B40 | 50 MPa RC Beam (25 cm x 25 cm) | Beam | 50MPa | Concrete Rectangular | 250 | 250 | 625 | 7062.5 | 0.44 | 1079.89 | G300E | 3141635.42 | 24.65 | G300E | 21457.49 | 0.17
264 | Story11 | B41 | 50 MPa RC Beam (25 cm x 25 cm) | Beam | 50MPa | Concrete Rectangular | 250 | 250 | 625 | 4662.5 | 0.29 | 712.92 | G300E | 1714342.97 | 13.45 | G300E | 21248.62 | 0.17
265 | Story11 | B42 | 50 MPa RC Beam (25 cm x 25 cm) | Beam | 50MPa | Concrete Rectangular | 250 | 250 | 625 | 7062.5 | 0.44 | 1079.89 | G300E | 2910632.81 | 22.84 | G300E | 0 | 0
266 | Story11 | B43 | 50 MPa RC Beam (25 cm x 25 cm) | Beam | 50MPa | Concrete Rectangular | 250 | 250 | 625 | 4662.5 | 0.29 | 712.92 | G300E | 1837607.81 | 14.42 | G300E | 21248.62 | 0.17
267 | Story11 | B44 | 50 MPa RC Beam (25 cm x 25 cm) | Beam | 50MPa | Concrete Rectangular | 250 | 250 | 625 | 7062.5 | 0.44 | 1079.89 | G300E | 3771375 | 29.59 | G300E | 64372.48 | 0.51
268 | Story11 | B45 | 50 MPa RC Beam (25 cm x 25 cm) | Beam | 50MPa | Concrete Rectangular | 250 | 250 | 625 | 4662.5 | 0.29 | 712.92 | G300E | 1236145.31 | 9.7 | G300E | 982621.88 | 7.71
269 | Story11 | B46 | 50 MPa RC Beam (25 cm x 25 cm) | Beam | 50MPa | Concrete Rectangular | 250 | 250 | 625 | 4662.5 | 0.29 | 712.92 | G300E | 1231482.81 | 9.66 | G300E | 923175 | 7.24
270 | Story11 | B47 | 50 MPa RC Beam (25 cm x 25 cm) | Beam | 50MPa | Concrete Rectangular | 250 | 250 | 625 | 7062.5 | 0.44 | 1079.89 | G300E | 3970596.35 | 31.15 | G300E | 401264.03 | 3.15
271 | Story11 | B48 | 50 MPa RC Beam (25 cm x 25 cm) | Beam | 50MPa | Concrete Rectangular | 250 | 250 | 625 | 4662.5 | 0.29 | 712.92 | G300E | 1640034.38 | 12.87 | G300E | 0 | 0
272 | Story11 | B49 | 50 MPa RC Beam (25 cm x 25 cm) | Beam | 50MPa | Concrete Rectangular | 250 | 250 | 625 | 7062.5 | 0.44 | 1079.89 | G300E | 3303484.38 | 25.92 | G300E | 805394.99 | 6.32
273 | Story11 | B5 | 50 MPa RC Beam (25 cm x 25 cm) | Beam | 50MPa | Concrete Rectangular | 250 | 250 | 625 | 4662.5 | 0.29 | 712.92 | G300E | 1953296.09 | 15.33 | G300E | 451898.97 | 3.55
274 | Story11 | B50 | 50 MPa RC Beam (25 cm x 25 cm) | Beam | 50MPa | Concrete Rectangular | 250 | 250 | 625 | 4662.5 | 0.29 | 712.92 | G300E | 1535710.94 | 12.05 | G300E | 0 | 0
275 | Story11 | B51 | 50 MPa RC Beam (25 cm x 25 cm) | Beam | 50MPa | Concrete Rectangular | 250 | 250 | 625 | 7200 | 0.45 | 1100.92 | G300E | 3305400 | 25.94 | G300E | 699300 | 5.49
276 | Story11 | B55 | 50 MPa RC Beam (25 cm x 25 cm) | Beam | 50MPa | Concrete Rectangular | 250 | 250 | 625 | 7062.5 | 0.44 | 1079.89 | G300E | 3242276.04 | 25.44 | G300E | 685945.31 | 5.38
277 | Story11 | B56 | 50 MPa RC Beam (25 cm x 25 cm) | Beam | 50MPa | Concrete Rectangular | 250 | 250 | 625 | 4662.5 | 0.29 | 712.92 | G300E | 1535128.12 | 12.05 | G300E | 0 | 0
278 | Story11 | B57 | 50 MPa RC Beam (25 cm x 25 cm) | Beam | 50MPa | Concrete Rectangular | 250 | 250 | 625 | 7062.5 | 0.44 | 1079.89 | G300E | 3303484.38 | 25.92 | G300E | 805394.99 | 6.32
279 | Story11 | B58 | 50 MPa RC Beam (25 cm x 25 cm) | Beam | 50MPa | Concrete Rectangular | 250 | 250 | 625 | 4662.5 | 0.29 | 712.92 | G300E | 1640034.38 | 12.87 | G300E | 0 | 0
280 | Story11 | B59 | 50 MPa RC Beam (25 cm x 25 cm) | Beam | 50MPa | Concrete Rectangular | 250 | 250 | 625 | 7062.5 | 0.44 | 1079.89 | G300E | 3970596.35 | 31.15 | G300E | 401264.03 | 3.15
281 | Story11 | B6 | 50 MPa RC Beam (25 cm x 25 cm) | Beam | 50MPa | Concrete Rectangular | 250 | 250 | 625 | 7062.5 | 0.44 | 1079.89 | G300E | 2484528.65 | 19.49 | G300E | 979333.33 | 7.68
282 | Story11 | B60 | 50 MPa RC Beam (25 cm x 25 cm) | Beam | 50MPa | Concrete Rectangular | 250 | 250 | 625 | 4662.5 | 0.29 | 712.92 | G300E | 1231482.81 | 9.66 | G300E | 923175 | 7.24
283 | Story11 | B61 | 50 MPa RC Beam (25 cm x 25 cm) | Beam | 50MPa | Concrete Rectangular | 250 | 250 | 625 | 4662.5 | 0.29 | 712.92 | G300E | 1236145.31 | 9.7 | G300E | 982621.88 | 7.71
284 | Story11 | B62 | 50 MPa RC Beam (25 cm x 25 cm) | Beam | 50MPa | Concrete Rectangular | 250 | 250 | 625 | 7062.5 | 0.44 | 1079.89 | G300E | 3970596.35 | 31.15 | G300E | 401264.03 | 3.15
285 | Story11 | B63 | 50 MPa RC Beam (25 cm x 25 cm) | Beam | 50MPa | Concrete Rectangular | 250 | 250 | 625 | 4662.5 | 0.29 | 712.92 | G300E | 1837607.81 | 14.42 | G300E | 21248.62 | 0.17
286 | Story11 | B64 | 50 MPa RC Beam (25 cm x 25 cm) | Beam | 50MPa | Concrete Rectangular | 250 | 250 | 625 | 7062.5 | 0.44 | 1079.89 | G300E | 3303484.38 | 25.92 | G300E | 805394.99 | 6.32
287 | Story11 | B65 | 50 MPa RC Beam (25 cm x 25 cm) | Beam | 50MPa | Concrete Rectangular | 250 | 250 | 625 | 4662.5 | 0.29 | 712.92 | G300E | 1714342.97 | 13.45 | G300E | 21248.62 | 0.17
288 | Story11 | B66 | 50 MPa RC Beam (25 cm x 25 cm) | Beam | 50MPa | Concrete Rectangular | 250 | 250 | 625 | 7200 | 0.45 | 1100.92 | G300E | 3306000 | 25.94 | G300E | 699300 | 5.49
289 | Story11 | B67 | 50 MPa RC Beam (25 cm x 25 cm) | Beam | 50MPa | Concrete Rectangular | 250 | 250 | 625 | 4662.5 | 0.29 | 712.92 | G300E | 1587581.25 | 12.46 | G300E | 776306.25 | 6.09
290 | Story11 | B69 | 50 MPa RC Beam (25 cm x 25 cm) | Beam | 50MPa | Concrete Rectangular | 250 | 250 | 625 | 4662.5 | 0.29 | 712.92 | G300E | 1587581.25 | 12.46 | G300E | 776306.25 | 6.09
291 | Story11 | B7 | 50 MPa RC Beam (25 cm x 25 cm) | Beam | 50MPa | Concrete Rectangular | 250 | 250 | 625 | 4662.5 | 0.29 | 712.92 | G300E | 1958832.81 | 15.37 | G300E | 42497.23 | 0.33
292 | Story11 | B70 | 50 MPa RC Beam (25 cm x 25 cm) | Beam | 50MPa | Concrete Rectangular | 250 | 250 | 625 | 7062.5 | 0.44 | 1079.89 | G300E | 3242864.58 | 25.44 | G300E | 685945.31 | 5.38
293 | Story11 | B71 | 50 MPa RC Beam (25 cm x 25 cm) | Beam | 50MPa | Concrete Rectangular | 250 | 250 | 625 | 4662.5 | 0.29 | 712.92 | G300E | 1714342.97 | 13.45 | G300E | 21248.62 | 0.17
294 | Story11 | B72 | 50 MPa RC Beam (25 cm x 25 cm) | Beam | 50MPa | Concrete Rectangular | 250 | 250 | 625 | 7062.5 | 0.44 | 1079.89 | G300E | 3303484.38 | 25.92 | G300E | 805394.99 | 6.32
295 | Story11 | B73 | 50 MPa RC Beam (25 cm x 25 cm) | Beam | 50MPa | Concrete Rectangular | 250 | 250 | 625 | 4662.5 | 0.29 | 712.92 | G300E | 1837607.81 | 14.42 | G300E | 21248.62 | 0.17
296 | Story11 | B74 | 50 MPa RC Beam (25 cm x 25 cm) | Beam | 50MPa | Concrete Rectangular | 250 | 250 | 625 | 7062.5 | 0.44 | 1079.89 | G300E | 3970596.35 | 31.15 | G300E | 401264.03 | 3.15
297 | Story11 | B75 | 50 MPa RC Beam (25 cm x 25 cm) | Beam | 50MPa | Concrete Rectangular | 250 | 250 | 625 | 4662.5 | 0.29 | 712.92 | G300E | 1236145.31 | 9.7 | G300E | 982621.88 | 7.71
298 | Story11 | B76 | 50 MPa RC Beam (25 cm x 25 cm) | Beam | 50MPa | Concrete Rectangular | 250 | 250 | 625 | 4662.5 | 0.29 | 712.92 | G300E | 1241390.62 | 9.74 | G300E | 1057221.88 | 8.3
299 | Story11 | B77 | 50 MPa RC Beam (25 cm x 25 cm) | Beam | 50MPa | Concrete Rectangular | 250 | 250 | 625 | 7062.5 | 0.44 | 1079.89 | G300E | 3771375 | 29.59 | G300E | 64372.48 | 0.51
300 | Story11 | B78 | 50 MPa RC Beam (25 cm x 25 cm) | Beam | 50MPa | Concrete Rectangular | 250 | 250 | 625 | 4662.5 | 0.29 | 712.92 | G300E | 1765339.06 | 13.85 | G300E | 0 | 0
301 | Story11 | B79 | 50 MPa RC Beam (25 cm x 25 cm) | Beam | 50MPa | Concrete Rectangular | 250 | 250 | 625 | 7062.5 | 0.44 | 1079.89 | G300E | 2910632.81 | 22.84 | G300E | 0 | 0
302 | Story11 | B8 | 50 MPa RC Beam (25 cm x 25 cm) | Beam | 50MPa | Concrete Rectangular | 250 | 250 | 625 | 7062.5 | 0.44 | 1079.89 | G300E | 2425968.75 | 19.04 | G300E | 783937.5 | 6.15
303 | Story11 | B80 | 50 MPa RC Beam (25 cm x 25 cm) | Beam | 50MPa | Concrete Rectangular | 250 | 250 | 625 | 4662.5 | 0.29 | 712.92 | G300E | 1713468.75 | 13.44 | G300E | 0 | 0
304 | Story11 | B81 | 50 MPa RC Beam (25 cm x 25 cm) | Beam | 50MPa | Concrete Rectangular | 250 | 250 | 625 | 7062.5 | 0.44 | 1079.89 | G300E | 3141341.15 | 24.65 | G300E | 21457.49 | 0.17
305 | Story11 | B82 | 50 MPa RC Beam (25 cm x 25 cm) | Beam | 50MPa | Concrete Rectangular | 250 | 250 | 625 | 4662.5 | 0.29 | 712.92 | G300E | 1824203.12 | 14.31 | G300E | 776306.25 | 6.09
306 | Story11 | B83 | 50 MPa RC Beam (25 cm x 25 cm) | Beam | 50MPa | Concrete Rectangular | 250 | 250 | 625 | 7062.5 | 0.44 | 1079.89 | G300E | 2609593.75 | 20.48 | G300E | 587953.12 | 4.61
307 | Story11 | B84 | 50 MPa RC Beam (25 cm x 25 cm) | Beam | 50MPa | Concrete Rectangular | 250 | 250 | 625 | 4662.5 | 0.29 | 712.92 | G300E | 1824203.12 | 14.31 | G300E | 776306.25 | 6.09
308 | Story11 | B85 | 50 MPa RC Beam (25 cm x 25 cm) | Beam | 50MPa | Concrete Rectangular | 250 | 250 | 625 | 7062.5 | 0.44 | 1079.89 | G300E | 3141635.42 | 24.65 | G300E | 21457.49 | 0.17
309 | Story11 | B86 | 50 MPa RC Beam (25 cm x 25 cm) | Beam | 50MPa | Concrete Rectangular | 250 | 250 | 625 | 4662.5 | 0.29 | 712.92 | G300E | 1713468.75 | 13.44 | G300E | 0 | 0
310 | Story11 | B87 | 50 MPa RC Beam (25 cm x 25 cm) | Beam | 50MPa | Concrete Rectangular | 250 | 250 | 625 | 7062.5 | 0.44 | 1079.89 | G300E | 2910632.81 | 22.84 | G300E | 0 | 0
311 | Story11 | B88 | 50 MPa RC Beam (25 cm x 25 cm) | Beam | 50MPa | Concrete Rectangular | 250 | 250 | 625 | 4662.5 | 0.29 | 712.92 | G300E | 1765339.06 | 13.85 | G300E | 0 | 0
312 | Story11 | B89 | 50 MPa RC Beam (25 cm x 25 cm) | Beam | 50MPa | Concrete Rectangular | 250 | 250 | 625 | 7062.5 | 0.44 | 1079.89 | G300E | 3771375 | 29.59 | G300E | 64372.48 | 0.51
313 | Story11 | B9 | 50 MPa RC Beam (25 cm x 25 cm) | Beam | 50MPa | Concrete Rectangular | 250 | 250 | 625 | 4662.5 | 0.29 | 712.92 | G300E | 1958832.81 | 15.37 | G300E | 42497.23 | 0.33
314 | Story11 | B90 | 50 MPa RC Beam (25 cm x 25 cm) | Beam | 50MPa | Concrete Rectangular | 250 | 250 | 625 | 4662.5 | 0.29 | 712.92 | G300E | 1241390.62 | 9.74 | G300E | 1057221.88 | 8.3
315 | Story11 | B91 | 50 MPa RC Beam (25 cm x 25 cm) | Beam | 50MPa | Concrete Rectangular | 250 | 250 | 625 | 4662.5 | 0.29 | 712.92 | G300E | 1265868.75 | 9.93 | G300E | 1029246.88 | 8.08
316 | Story11 | B92 | 50 MPa RC Beam (25 cm x 25 cm) | Beam | 50MPa | Concrete Rectangular | 250 | 250 | 625 | 7062.5 | 0.44 | 1079.89 | G300E | 3871721.35 | 30.38 | G300E | 64860.97 | 0.51
317 | Story11 | B93 | 50 MPa RC Beam (25 cm x 25 cm) | Beam | 50MPa | Concrete Rectangular | 250 | 250 | 625 | 4662.5 | 0.29 | 712.92 | G300E | 2036346.88 | 15.98 | G300E | 63745.85 | 0.5
318 | Story11 | B94 | 50 MPa RC Beam (25 cm x 25 cm) | Beam | 50MPa | Concrete Rectangular | 250 | 250 | 625 | 7062.5 | 0.44 | 1079.89 | G300E | 2981552.08 | 23.39 | G300E | 0 | 0
319 | Story11 | B95 | 50 MPa RC Beam (25 cm x 25 cm) | Beam | 50MPa | Concrete Rectangular | 250 | 250 | 625 | 4662.5 | 0.29 | 712.92 | G300E | 1952713.28 | 15.32 | G300E | 451898.97 | 3.55
320 | Story11 | B96 | 50 MPa RC Beam (25 cm x 25 cm) | Beam | 50MPa | Concrete Rectangular | 250 | 250 | 625 | 7062.5 | 0.44 | 1079.89 | G300E | 3211966.15 | 25.2 | G300E | 21457.49 | 0.17
321 | Story11 | B97 | 50 MPa RC Beam (25 cm x 25 cm) | Beam | 50MPa | Concrete Rectangular | 250 | 250 | 625 | 4662.5 | 0.29 | 712.92 | G300E | 1958832.81 | 15.37 | G300E | 42497.23 | 0.33
322 | Story11 | B98 | 50 MPa RC Beam (25 cm x 25 cm) | Beam | 50MPa | Concrete Rectangular | 250 | 250 | 625 | 7062.5 | 0.44 | 1079.89 | G300E | 3104557.29 | 24.36 | G300E | 0 | 0
323 | Story11 | B99 | 50 MPa RC Beam (25 cm x 25 cm) | Beam | 50MPa | Concrete Rectangular | 250 | 250 | 625 | 4662.5 | 0.29 | 712.92 | G300E | 1958832.81 | 15.37 | G300E | 42497.23 | 0.33
324 | Story2 | B1 | 50 MPa RC Beam (25 cm x 25 cm) | Beam | 50MPa | Concrete Rectangular | 250 | 250 | 625 | 4600 | 0.29 | 703.36 | G300E | 1534757.14 | 12.04 | G300E | 786600 | 6.17
325 | Story2 | B10 | 50 MPa RC Beam (25 cm x 25 cm) | Beam | 50MPa | Concrete Rectangular | 250 | 250 | 625 | 7000 | 0.44 | 1070.34 | G300E | 2444909.09 | 19.18 | G300E | 635727.27 | 4.99
326 | Story2 | B100 | 50 MPa RC Beam (25 cm x 25 cm) | Beam | 50MPa | Concrete Rectangular | 250 | 250 | 625 | 7000 | 0.44 | 1070.34 | G300E | 3169727.27 | 24.87 | G300E | 0 | 0
327 | Story2 | B101 | 50 MPa RC Beam (25 cm x 25 cm) | Beam | 50MPa | Concrete Rectangular | 250 | 250 | 625 | 4600 | 0.29 | 703.36 | G300E | 1885671.43 | 14.8 | G300E | 23958.61 | 0.19
328 | Story2 | B102 | 50 MPa RC Beam (25 cm x 25 cm) | Beam | 50MPa | Concrete Rectangular | 250 | 250 | 625 | 7000 | 0.44 | 1070.34 | G300E | 3101000 | 24.33 | G300E | 0 | 0
329 | Story2 | B103 | 50 MPa RC Beam (25 cm x 25 cm) | Beam | 50MPa | Concrete Rectangular | 250 | 250 | 625 | 4600 | 0.29 | 703.36 | G300E | 1950400 | 15.3 | G300E | 133372.89 | 1.05
330 | Story2 | B104 | 50 MPa RC Beam (25 cm x 25 cm) | Beam | 50MPa | Concrete Rectangular | 250 | 250 | 625 | 7000 | 0.44 | 1070.34 | G300E | 3689636.36 | 28.95 | G300E | 387466.7 | 3.04
331 | Story2 | B105 | 50 MPa RC Beam (25 cm x 25 cm) | Beam | 50MPa | Concrete Rectangular | 250 | 250 | 625 | 4600 | 0.29 | 703.36 | G300E | 1254157.14 | 9.84 | G300E | 786600 | 6.17
332 | Story2 | B106 | 50 MPa RC Beam (25 cm x 25 cm) | Beam | 50MPa | Concrete Rectangular | 250 | 250 | 625 | 7000 | 0.44 | 1070.34 | G300E | 2771363.64 | 21.75 | G300E | 741681.82 | 5.82
333 | Story2 | B107 | 50 MPa RC Beam (25 cm x 25 cm) | Beam | 50MPa | Concrete Rectangular | 250 | 250 | 625 | 7000 | 0.44 | 1070.34 | G300E | 2419772.73 | 18.99 | G300E | 635727.27 | 4.99
334 | Story2 | B108 | 50 MPa RC Beam (25 cm x 25 cm) | Beam | 50MPa | Concrete Rectangular | 250 | 250 | 625 | 7000 | 0.44 | 1070.34 | G300E | 2444909.09 | 19.18 | G300E | 635727.27 | 4.99
335 | Story2 | B109 | 50 MPa RC Beam (25 cm x 25 cm) | Beam | 50MPa | Concrete Rectangular | 250 | 250 | 625 | 7000 | 0.44 | 1070.34 | G300E | 2434090.91 | 19.1 | G300E | 635727.27 | 4.99
336 | Story2 | B11 | 50 MPa RC Beam (25 cm x 25 cm) | Beam | 50MPa | Concrete Rectangular | 250 | 250 | 625 | 4600 | 0.29 | 703.36 | G300E | 1885671.43 | 14.8 | G300E | 23958.61 | 0.19
337 | Story2 | B110 | 50 MPa RC Beam (25 cm x 25 cm) | Beam | 50MPa | Concrete Rectangular | 250 | 250 | 625 | 7000 | 0.44 | 1070.34 | G300E | 2444909.09 | 19.18 | G300E | 635727.27 | 4.99
338 | Story2 | B111 | 50 MPa RC Beam (25 cm x 25 cm) | Beam | 50MPa | Concrete Rectangular | 250 | 250 | 625 | 7000 | 0.44 | 1070.34 | G300E | 2419772.73 | 18.99 | G300E | 635727.27 | 4.99
339 | Story2 | B112 | 50 MPa RC Beam (25 cm x 25 cm) | Beam | 50MPa | Concrete Rectangular | 250 | 250 | 625 | 7000 | 0.44 | 1070.34 | G300E | 2771363.64 | 21.75 | G300E | 741681.82 | 5.82
340 | Story2 | B12 | 50 MPa RC Beam (25 cm x 25 cm) | Beam | 50MPa | Concrete Rectangular | 250 | 250 | 625 | 7000 | 0.44 | 1070.34 | G300E | 2419772.73 | 18.99 | G300E | 635727.27 | 4.99
341 | Story2 | B13 | 50 MPa RC Beam (25 cm x 25 cm) | Beam | 50MPa | Concrete Rectangular | 250 | 250 | 625 | 4600 | 0.29 | 703.36 | G300E | 1950071.43 | 15.3 | G300E | 133372.89 | 1.05
342 | Story2 | B14 | 50 MPa RC Beam (25 cm x 25 cm) | Beam | 50MPa | Concrete Rectangular | 250 | 250 | 625 | 7000 | 0.44 | 1070.34 | G300E | 2771363.64 | 21.75 | G300E | 741681.82 | 5.82
343 | Story2 | B15 | 50 MPa RC Beam (25 cm x 25 cm) | Beam | 50MPa | Concrete Rectangular | 250 | 250 | 625 | 4600 | 0.29 | 703.36 | G300E | 1254157.14 | 9.84 | G300E | 786600 | 6.17
344 | Story2 | B16 | 50 MPa RC Beam (25 cm x 25 cm) | Beam | 50MPa | Concrete Rectangular | 250 | 250 | 625 | 4600 | 0.29 | 703.36 | G300E | 1746357.14 | 13.7 | G300E | 753085.71 | 5.91
345 | Story2 | B17 | 50 MPa RC Beam (25 cm x 25 cm) | Beam | 50MPa | Concrete Rectangular | 250 | 250 | 625 | 7000 | 0.44 | 1070.34 | G300E | 3690272.73 | 28.96 | G300E | 599375.8 | 4.7
346 | Story2 | B18 | 50 MPa RC Beam (25 cm x 25 cm) | Beam | 50MPa | Concrete Rectangular | 250 | 250 | 625 | 4600 | 0.29 | 703.36 | G300E | 1758842.86 | 13.8 | G300E | 0 | 0
347 | Story2 | B19 | 50 MPa RC Beam (25 cm x 25 cm) | Beam | 50MPa | Concrete Rectangular | 250 | 250 | 625 | 7000 | 0.44 | 1070.34 | G300E | 3103545.45 | 24.35 | G300E | 105954.55 | 0.83
348 | Story2 | B2 | 50 MPa RC Beam (25 cm x 25 cm) | Beam | 50MPa | Concrete Rectangular | 250 | 250 | 625 | 7000 | 0.44 | 1070.34 | G300E | 2772636.36 | 21.76 | G300E | 741681.82 | 5.82
349 | Story2 | B20 | 50 MPa RC Beam (25 cm x 25 cm) | Beam | 50MPa | Concrete Rectangular | 250 | 250 | 625 | 4600 | 0.29 | 703.36 | G300E | 1712514.29 | 13.44 | G300E | 0 | 0
350 | Story2 | B21 | 50 MPa RC Beam (25 cm x 25 cm) | Beam | 50MPa | Concrete Rectangular | 250 | 250 | 625 | 7000 | 0.44 | 1070.34 | G300E | 3217375 | 25.24 | G300E | 118392.6 | 0.93
351 | Story2 | B22 | 50 MPa RC Beam (25 cm x 25 cm) | Beam | 50MPa | Concrete Rectangular | 250 | 250 | 625 | 4600 | 0.29 | 703.36 | G300E | 1730257.14 | 13.58 | G300E | 0 | 0
352 | Story2 | B23 | 50 MPa RC Beam (25 cm x 25 cm) | Beam | 50MPa | Concrete Rectangular | 250 | 250 | 625 | 7000 | 0.44 | 1070.34 | G300E | 3139500 | 24.63 | G300E | 0 | 0
353 | Story2 | B24 | 50 MPa RC Beam (25 cm x 25 cm) | Beam | 50MPa | Concrete Rectangular | 250 | 250 | 625 | 4600 | 0.29 | 703.36 | G300E | 1733214.29 | 13.6 | G300E | 0 | 0
354 | Story2 | B25 | 50 MPa RC Beam (25 cm x 25 cm) | Beam | 50MPa | Concrete Rectangular | 250 | 250 | 625 | 7000 | 0.44 | 1070.34 | G300E | 3169727.27 | 24.87 | G300E | 0 | 0
355 | Story2 | B26 | 50 MPa RC Beam (25 cm x 25 cm) | Beam | 50MPa | Concrete Rectangular | 250 | 250 | 625 | 4600 | 0.29 | 703.36 | G300E | 1704628.57 | 13.38 | G300E | 0 | 0
356 | Story2 | B27 | 50 MPa RC Beam (25 cm x 25 cm) | Beam | 50MPa | Concrete Rectangular | 250 | 250 | 625 | 7000 | 0.44 | 1070.34 | G300E | 3101000 | 24.33 | G300E | 0 | 0
357 | Story2 | B28 | 50 MPa RC Beam (25 cm x 25 cm) | Beam | 50MPa | Concrete Rectangular | 250 | 250 | 625 | 4600 | 0.29 | 703.36 | G300E | 1758842.86 | 13.8 | G300E | 0 | 0
358 | Story2 | B29 | 50 MPa RC Beam (25 cm x 25 cm) | Beam | 50MPa | Concrete Rectangular | 250 | 250 | 625 | 7000 | 0.44 | 1070.34 | G300E | 3689636.36 | 28.95 | G300E | 387466.7 | 3.04
359 | Story2 | B3 | 50 MPa RC Beam (25 cm x 25 cm) | Beam | 50MPa | Concrete Rectangular | 250 | 250 | 625 | 4600 | 0.29 | 703.36 | G300E | 1952371.43 | 15.32 | G300E | 352201.46 | 2.76
360 | Story2 | B30 | 50 MPa RC Beam (25 cm x 25 cm) | Beam | 50MPa | Concrete Rectangular | 250 | 250 | 625 | 4600 | 0.29 | 703.36 | G300E | 1239042.86 | 9.72 | G300E | 753085.71 | 5.91
361 | Story2 | B31 | 50 MPa RC Beam (25 cm x 25 cm) | Beam | 50MPa | Concrete Rectangular | 250 | 250 | 625 | 4600 | 0.29 | 703.36 | G300E | 1746685.71 | 13.71 | G300E | 739285.71 | 5.8
362 | Story2 | B32 | 50 MPa RC Beam (25 cm x 25 cm) | Beam | 50MPa | Concrete Rectangular | 250 | 250 | 625 | 7000 | 0.44 | 1070.34 | G300E | 3633636.36 | 28.51 | G300E | 493421.25 | 3.87
363 | Story2 | B33 | 50 MPa RC Beam (25 cm x 25 cm) | Beam | 50MPa | Concrete Rectangular | 250 | 250 | 625 | 4600 | 0.29 | 703.36 | G300E | 1662242.86 | 13.04 | G300E | 0 | 0
364 | Story2 | B34 | 50 MPa RC Beam (25 cm x 25 cm) | Beam | 50MPa | Concrete Rectangular | 250 | 250 | 625 | 7000 | 0.44 | 1070.34 | G300E | 3038318.18 | 23.84 | G300E | 105954.55 | 0.83
365 | Story2 | B35 | 50 MPa RC Beam (25 cm x 25 cm) | Beam | 50MPa | Concrete Rectangular | 250 | 250 | 625 | 4600 | 0.29 | 703.36 | G300E | 1608357.14 | 12.62 | G300E | 0 | 0
366 | Story2 | B36 | 50 MPa RC Beam (25 cm x 25 cm) | Beam | 50MPa | Concrete Rectangular | 250 | 250 | 625 | 7000 | 0.44 | 1070.34 | G300E | 2553727.27 | 20.04 | G300E | 235110.11 | 1.84
367 | Story2 | B37 | 50 MPa RC Beam (25 cm x 25 cm) | Beam | 50MPa | Concrete Rectangular | 250 | 250 | 625 | 4800 | 0.3 | 733.94 | G300E | 1832320 | 14.38 | G300E | 639360 | 5.02
368 | Story2 | B38 | 50 MPa RC Beam (25 cm x 25 cm) | Beam | 50MPa | Concrete Rectangular | 250 | 250 | 625 | 7000 | 0.44 | 1070.34 | G300E | 2653636.36 | 20.82 | G300E | 635727.27 | 4.99
369 | Story2 | B39 | 50 MPa RC Beam (25 cm x 25 cm) | Beam | 50MPa | Concrete Rectangular | 250 | 250 | 625 | 4800 | 0.3 | 733.94 | G300E | 1846400 | 14.49 | G300E | 745920 | 5.85
370 | Story2 | B4 | 50 MPa RC Beam (25 cm x 25 cm) | Beam | 50MPa | Concrete Rectangular | 250 | 250 | 625 | 7000 | 0.44 | 1070.34 | G300E | 2533720 | 19.88 | G300E | 481320 | 3.78
371 | Story2 | B40 | 50 MPa RC Beam (25 cm x 25 cm) | Beam | 50MPa | Concrete Rectangular | 250 | 250 | 625 | 7000 | 0.44 | 1070.34 | G300E | 3124863.64 | 24.52 | G300E | 0 | 0
372 | Story2 | B41 | 50 MPa RC Beam (25 cm x 25 cm) | Beam | 50MPa | Concrete Rectangular | 250 | 250 | 625 | 4600 | 0.29 | 703.36 | G300E | 1607371.43 | 12.61 | G300E | 0 | 0
373 | Story2 | B42 | 50 MPa RC Beam (25 cm x 25 cm) | Beam | 50MPa | Concrete Rectangular | 250 | 250 | 625 | 7000 | 0.44 | 1070.34 | G300E | 3038636.36 | 23.84 | G300E | 0 | 0
374 | Story2 | B43 | 50 MPa RC Beam (25 cm x 25 cm) | Beam | 50MPa | Concrete Rectangular | 250 | 250 | 625 | 4600 | 0.29 | 703.36 | G300E | 1661914.29 | 13.04 | G300E | 0 | 0
375 | Story2 | B44 | 50 MPa RC Beam (25 cm x 25 cm) | Beam | 50MPa | Concrete Rectangular | 250 | 250 | 625 | 7000 | 0.44 | 1070.34 | G300E | 3633318.18 | 28.51 | G300E | 281512.16 | 2.21
376 | Story2 | B45 | 50 MPa RC Beam (25 cm x 25 cm) | Beam | 50MPa | Concrete Rectangular | 250 | 250 | 625 | 4600 | 0.29 | 703.36 | G300E | 1239371.43 | 9.72 | G300E | 739285.71 | 5.8
377 | Story2 | B46 | 50 MPa RC Beam (25 cm x 25 cm) | Beam | 50MPa | Concrete Rectangular | 250 | 250 | 625 | 4600 | 0.29 | 703.36 | G300E | 1746685.71 | 13.71 | G300E | 731400 | 5.74
378 | Story2 | B47 | 50 MPa RC Beam (25 cm x 25 cm) | Beam | 50MPa | Concrete Rectangular | 250 | 250 | 625 | 7000 | 0.44 | 1070.34 | G300E | 3641590.91 | 28.57 | G300E | 599375.8 | 4.7
379 | Story2 | B48 | 50 MPa RC Beam (25 cm x 25 cm) | Beam | 50MPa | Concrete Rectangular | 250 | 250 | 625 | 4600 | 0.29 | 703.36 | G300E | 1726314.29 | 13.55 | G300E | 0 | 0
380 | Story2 | B49 | 50 MPa RC Beam (25 cm x 25 cm) | Beam | 50MPa | Concrete Rectangular | 250 | 250 | 625 | 7000 | 0.44 | 1070.34 | G300E | 3074272.73 | 24.12 | G300E | 105954.55 | 0.83
381 | Story2 | B5 | 50 MPa RC Beam (25 cm x 25 cm) | Beam | 50MPa | Concrete Rectangular | 250 | 250 | 625 | 4600 | 0.29 | 703.36 | G300E | 1741505.88 | 13.66 | G300E | 224355.53 | 1.76
382 | Story2 | B50 | 50 MPa RC Beam (25 cm x 25 cm) | Beam | 50MPa | Concrete Rectangular | 250 | 250 | 625 | 4600 | 0.29 | 703.36 | G300E | 1626428.57 | 12.76 | G300E | 0 | 0
383 | Story2 | B51 | 50 MPa RC Beam (25 cm x 25 cm) | Beam | 50MPa | Concrete Rectangular | 250 | 250 | 625 | 7200 | 0.45 | 1100.92 | G300E | 3353008.7 | 26.31 | G300E | 416973.91 | 3.27
384 | Story2 | B55 | 50 MPa RC Beam (25 cm x 25 cm) | Beam | 50MPa | Concrete Rectangular | 250 | 250 | 625 | 7000 | 0.44 | 1070.34 | G300E | 3254695.65 | 25.54 | G300E | 405391.3 | 3.18
385 | Story2 | B56 | 50 MPa RC Beam (25 cm x 25 cm) | Beam | 50MPa | Concrete Rectangular | 250 | 250 | 625 | 4600 | 0.29 | 703.36 | G300E | 1626428.57 | 12.76 | G300E | 0 | 0
386 | Story2 | B57 | 50 MPa RC Beam (25 cm x 25 cm) | Beam | 50MPa | Concrete Rectangular | 250 | 250 | 625 | 7000 | 0.44 | 1070.34 | G300E | 3074590.91 | 24.12 | G300E | 0 | 0
387 | Story2 | B58 | 50 MPa RC Beam (25 cm x 25 cm) | Beam | 50MPa | Concrete Rectangular | 250 | 250 | 625 | 4600 | 0.29 | 703.36 | G300E | 1726314.29 | 13.55 | G300E | 0 | 0
388 | Story2 | B59 | 50 MPa RC Beam (25 cm x 25 cm) | Beam | 50MPa | Concrete Rectangular | 250 | 250 | 625 | 7000 | 0.44 | 1070.34 | G300E | 3641590.91 | 28.57 | G300E | 281512.16 | 2.21
389 | Story2 | B6 | 50 MPa RC Beam (25 cm x 25 cm) | Beam | 50MPa | Concrete Rectangular | 250 | 250 | 625 | 7000 | 0.44 | 1070.34 | G300E | 2440136.36 | 19.15 | G300E | 635727.27 | 4.99
390 | Story2 | B60 | 50 MPa RC Beam (25 cm x 25 cm) | Beam | 50MPa | Concrete Rectangular | 250 | 250 | 625 | 4600 | 0.29 | 703.36 | G300E | 1239371.43 | 9.72 | G300E | 731400 | 5.74
391 | Story2 | B61 | 50 MPa RC Beam (25 cm x 25 cm) | Beam | 50MPa | Concrete Rectangular | 250 | 250 | 625 | 4600 | 0.29 | 703.36 | G300E | 1746685.71 | 13.71 | G300E | 739285.71 | 5.8
392 | Story2 | B62 | 50 MPa RC Beam (25 cm x 25 cm) | Beam | 50MPa | Concrete Rectangular | 250 | 250 | 625 | 7000 | 0.44 | 1070.34 | G300E | 3641590.91 | 28.57 | G300E | 599375.8 | 4.7
393 | Story2 | B63 | 50 MPa RC Beam (25 cm x 25 cm) | Beam | 50MPa | Concrete Rectangular | 250 | 250 | 625 | 4600 | 0.29 | 703.36 | G300E | 1738471.43 | 13.64 | G300E | 0 | 0
394 | Story2 | B64 | 50 MPa RC Beam (25 cm x 25 cm) | Beam | 50MPa | Concrete Rectangular | 250 | 250 | 625 | 7000 | 0.44 | 1070.34 | G300E | 3074909.09 | 24.13 | G300E | 105954.55 | 0.83
395 | Story2 | B65 | 50 MPa RC Beam (25 cm x 25 cm) | Beam | 50MPa | Concrete Rectangular | 250 | 250 | 625 | 4600 | 0.29 | 703.36 | G300E | 1607371.43 | 12.61 | G300E | 0 | 0
396 | Story2 | B66 | 50 MPa RC Beam (25 cm x 25 cm) | Beam | 50MPa | Concrete Rectangular | 250 | 250 | 625 | 7200 | 0.45 | 1100.92 | G300E | 3349878.26 | 26.28 | G300E | 416973.91 | 3.27
397 | Story2 | B67 | 50 MPa RC Beam (25 cm x 25 cm) | Beam | 50MPa | Concrete Rectangular | 250 | 250 | 625 | 4600 | 0.29 | 703.36 | G300E | 1771613.33 | 13.9 | G300E | 714840 | 5.61
398 | Story2 | B69 | 50 MPa RC Beam (25 cm x 25 cm) | Beam | 50MPa | Concrete Rectangular | 250 | 250 | 625 | 4600 | 0.29 | 703.36 | G300E | 1771613.33 | 13.9 | G300E | 714840 | 5.61
399 | Story2 | B7 | 50 MPa RC Beam (25 cm x 25 cm) | Beam | 50MPa | Concrete Rectangular | 250 | 250 | 625 | 4600 | 0.29 | 703.36 | G300E | 1882714.29 | 14.77 | G300E | 23958.61 | 0.19
400 | Story2 | B70 | 50 MPa RC Beam (25 cm x 25 cm) | Beam | 50MPa | Concrete Rectangular | 250 | 250 | 625 | 7000 | 0.44 | 1070.34 | G300E | 3256826.09 | 25.55 | G300E | 405391.3 | 3.18
401 | Story2 | B71 | 50 MPa RC Beam (25 cm x 25 cm) | Beam | 50MPa | Concrete Rectangular | 250 | 250 | 625 | 4600 | 0.29 | 703.36 | G300E | 1607371.43 | 12.61 | G300E | 0 | 0
402 | Story2 | B72 | 50 MPa RC Beam (25 cm x 25 cm) | Beam | 50MPa | Concrete Rectangular | 250 | 250 | 625 | 7000 | 0.44 | 1070.34 | G300E | 3074590.91 | 24.12 | G300E | 0 | 0
403 | Story2 | B73 | 50 MPa RC Beam (25 cm x 25 cm) | Beam | 50MPa | Concrete Rectangular | 250 | 250 | 625 | 4600 | 0.29 | 703.36 | G300E | 1662242.86 | 13.04 | G300E | 0 | 0
404 | Story2 | B74 | 50 MPa RC Beam (25 cm x 25 cm) | Beam | 50MPa | Concrete Rectangular | 250 | 250 | 625 | 7000 | 0.44 | 1070.34 | G300E | 3641590.91 | 28.57 | G300E | 281512.16 | 2.21
405 | Story2 | B75 | 50 MPa RC Beam (25 cm x 25 cm) | Beam | 50MPa | Concrete Rectangular | 250 | 250 | 625 | 4600 | 0.29 | 703.36 | G300E | 1239042.86 | 9.72 | G300E | 739285.71 | 5.8
406 | Story2 | B76 | 50 MPa RC Beam (25 cm x 25 cm) | Beam | 50MPa | Concrete Rectangular | 250 | 250 | 625 | 4600 | 0.29 | 703.36 | G300E | 1746357.14 | 13.7 | G300E | 753085.71 | 5.91
407 | Story2 | B77 | 50 MPa RC Beam (25 cm x 25 cm) | Beam | 50MPa | Concrete Rectangular | 250 | 250 | 625 | 7000 | 0.44 | 1070.34 | G300E | 3633636.36 | 28.51 | G300E | 493421.25 | 3.87
408 | Story2 | B78 | 50 MPa RC Beam (25 cm x 25 cm) | Beam | 50MPa | Concrete Rectangular | 250 | 250 | 625 | 4600 | 0.29 | 703.36 | G300E | 1758842.86 | 13.8 | G300E | 0 | 0
409 | Story2 | B79 | 50 MPa RC Beam (25 cm x 25 cm) | Beam | 50MPa | Concrete Rectangular | 250 | 250 | 625 | 7000 | 0.44 | 1070.34 | G300E | 3038636.36 | 23.84 | G300E | 105954.55 | 0.83
410 | Story2 | B8 | 50 MPa RC Beam (25 cm x 25 cm) | Beam | 50MPa | Concrete Rectangular | 250 | 250 | 625 | 7000 | 0.44 | 1070.34 | G300E | 2432818.18 | 19.09 | G300E | 635727.27 | 4.99
411 | Story2 | B80 | 50 MPa RC Beam (25 cm x 25 cm) | Beam | 50MPa | Concrete Rectangular | 250 | 250 | 625 | 4600 | 0.29 | 703.36 | G300E | 1704628.57 | 13.38 | G300E | 0 | 0
412 | Story2 | B81 | 50 MPa RC Beam (25 cm x 25 cm) | Beam | 50MPa | Concrete Rectangular | 250 | 250 | 625 | 7000 | 0.44 | 1070.34 | G300E | 3124863.64 | 24.52 | G300E | 0 | 0
413 | Story2 | B82 | 50 MPa RC Beam (25 cm x 25 cm) | Beam | 50MPa | Concrete Rectangular | 250 | 250 | 625 | 4600 | 0.29 | 703.36 | G300E | 1734528.57 | 13.61 | G300E | 0 | 0
414 | Story2 | B83 | 50 MPa RC Beam (25 cm x 25 cm) | Beam | 50MPa | Concrete Rectangular | 250 | 250 | 625 | 7000 | 0.44 | 1070.34 | G300E | 2655863.64 | 20.84 | G300E | 635727.27 | 4.99
415 | Story2 | B84 | 50 MPa RC Beam (25 cm x 25 cm) | Beam | 50MPa | Concrete Rectangular | 250 | 250 | 625 | 4600 | 0.29 | 703.36 | G300E | 1734528.57 | 13.61 | G300E | 0 | 0
416 | Story2 | B85 | 50 MPa RC Beam (25 cm x 25 cm) | Beam | 50MPa | Concrete Rectangular | 250 | 250 | 625 | 7000 | 0.44 | 1070.34 | G300E | 3124863.64 | 24.52 | G300E | 0 | 0
417 | Story2 | B86 | 50 MPa RC Beam (25 cm x 25 cm) | Beam | 50MPa | Concrete Rectangular | 250 | 250 | 625 | 4600 | 0.29 | 703.36 | G300E | 1704628.57 | 13.38 | G300E | 0 | 0
418 | Story2 | B87 | 50 MPa RC Beam (25 cm x 25 cm) | Beam | 50MPa | Concrete Rectangular | 250 | 250 | 625 | 7000 | 0.44 | 1070.34 | G300E | 3038636.36 | 23.84 | G300E | 0 | 0
419 | Story2 | B88 | 50 MPa RC Beam (25 cm x 25 cm) | Beam | 50MPa | Concrete Rectangular | 250 | 250 | 625 | 4600 | 0.29 | 703.36 | G300E | 1758842.86 | 13.8 | G300E | 0 | 0
420 | Story2 | B89 | 50 MPa RC Beam (25 cm x 25 cm) | Beam | 50MPa | Concrete Rectangular | 250 | 250 | 625 | 7000 | 0.44 | 1070.34 | G300E | 3633318.18 | 28.51 | G300E | 281512.16 | 2.21
421 | Story2 | B9 | 50 MPa RC Beam (25 cm x 25 cm) | Beam | 50MPa | Concrete Rectangular | 250 | 250 | 625 | 4600 | 0.29 | 703.36 | G300E | 1888957.14 | 14.82 | G300E | 23958.61 | 0.19
422 | Story2 | B90 | 50 MPa RC Beam (25 cm x 25 cm) | Beam | 50MPa | Concrete Rectangular | 250 | 250 | 625 | 4600 | 0.29 | 703.36 | G300E | 1239042.86 | 9.72 | G300E | 753085.71 | 5.91
423 | Story2 | B91 | 50 MPa RC Beam (25 cm x 25 cm) | Beam | 50MPa | Concrete Rectangular | 250 | 250 | 625 | 4600 | 0.29 | 703.36 | G300E | 1534757.14 | 12.04 | G300E | 786600 | 6.17
424 | Story2 | B92 | 50 MPa RC Beam (25 cm x 25 cm) | Beam | 50MPa | Concrete Rectangular | 250 | 250 | 625 | 7000 | 0.44 | 1070.34 | G300E | 3689636.36 | 28.95 | G300E | 599375.8 | 4.7
425 | Story2 | B93 | 50 MPa RC Beam (25 cm x 25 cm) | Beam | 50MPa | Concrete Rectangular | 250 | 250 | 625 | 4600 | 0.29 | 703.36 | G300E | 1950071.43 | 15.3 | G300E | 352201.46 | 2.76
426 | Story2 | B94 | 50 MPa RC Beam (25 cm x 25 cm) | Beam | 50MPa | Concrete Rectangular | 250 | 250 | 625 | 7000 | 0.44 | 1070.34 | G300E | 3101000 | 24.33 | G300E | 105954.55 | 0.83
427 | Story2 | B95 | 50 MPa RC Beam (25 cm x 25 cm) | Beam | 50MPa | Concrete Rectangular | 250 | 250 | 625 | 4600 | 0.29 | 703.36 | G300E | 1885671.43 | 14.8 | G300E | 133372.89 | 1.05
428 | Story2 | B96 | 50 MPa RC Beam (25 cm x 25 cm) | Beam | 50MPa | Concrete Rectangular | 250 | 250 | 625 | 7000 | 0.44 | 1070.34 | G300E | 3169727.27 | 24.87 | G300E | 0 | 0
429 | Story2 | B97 | 50 MPa RC Beam (25 cm x 25 cm) | Beam | 50MPa | Concrete Rectangular | 250 | 250 | 625 | 4600 | 0.29 | 703.36 | G300E | 1889285.71 | 14.82 | G300E | 133372.89 | 1.05
430 | Story2 | B98 | 50 MPa RC Beam (25 cm x 25 cm) | Beam | 50MPa | Concrete Rectangular | 250 | 250 | 625 | 7000 | 0.44 | 1070.34 | G300E | 3142363.64 | 24.66 | G300E | 0 | 0
431 | Story2 | B99 | 50 MPa RC Beam (25 cm x 25 cm) | Beam | 50MPa | Concrete Rectangular | 250 | 250 | 625 | 4600 | 0.29 | 703.36 | G300E | 1889285.71 | 14.82 | G300E | 23958.61 | 0.19
432 | Story3 | B1 | 50 MPa RC Beam (25 cm x 25 cm) | Beam | 50MPa | Concrete Rectangular | 250 | 250 | 625 | 4612.5 | 0.29 | 705.28 | G300E | 1547782.03 | 12.14 | G300E | 913275 | 7.17
433 | Story3 | B10 | 50 MPa RC Beam (25 cm x 25 cm) | Beam | 50MPa | Concrete Rectangular | 250 | 250 | 625 | 7012.5 | 0.44 | 1072.25 | G300E | 2448239.06 | 19.21 | G300E | 778387.5 | 6.11
434 | Story3 | B100 | 50 MPa RC Beam (25 cm x 25 cm) | Beam | 50MPa | Concrete Rectangular | 250 | 250 | 625 | 7012.5 | 0.44 | 1072.25 | G300E | 3266364.06 | 25.63 | G300E | 0 | 0
435 | Story3 | B101 | 50 MPa RC Beam (25 cm x 25 cm) | Beam | 50MPa | Concrete Rectangular | 250 | 250 | 625 | 4612.5 | 0.29 | 705.28 | G300E | 1822514.06 | 14.3 | G300E | 42041.5 | 0.33
436 | Story3 | B102 | 50 MPa RC Beam (25 cm x 25 cm) | Beam | 50MPa | Concrete Rectangular | 250 | 250 | 625 | 7012.5 | 0.44 | 1072.25 | G300E | 3134295.31 | 24.59 | G300E | 0 | 0
437 | Story3 | B103 | 50 MPa RC Beam (25 cm x 25 cm) | Beam | 50MPa | Concrete Rectangular | 250 | 250 | 625 | 4612.5 | 0.29 | 705.28 | G300E | 1882188.28 | 14.77 | G300E | 234036.81 | 1.84
438 | Story3 | B104 | 50 MPa RC Beam (25 cm x 25 cm) | Beam | 50MPa | Concrete Rectangular | 250 | 250 | 625 | 7012.5 | 0.44 | 1072.25 | G300E | 3766004.69 | 29.55 | G300E | 495721.66 | 3.89
439 | Story3 | B105 | 50 MPa RC Beam (25 cm x 25 cm) | Beam | 50MPa | Concrete Rectangular | 250 | 250 | 625 | 4612.5 | 0.29 | 705.28 | G300E | 1382020.31 | 10.84 | G300E | 912121.88 | 7.16
440 | Story3 | B106 | 50 MPa RC Beam (25 cm x 25 cm) | Beam | 50MPa | Concrete Rectangular | 250 | 250 | 625 | 7012.5 | 0.44 | 1072.25 | G300E | 2906973.44 | 22.81 | G300E | 875685.94 | 6.87
441 | Story3 | B107 | 50 MPa RC Beam (25 cm x 25 cm) | Beam | 50MPa | Concrete Rectangular | 250 | 250 | 625 | 7012.5 | 0.44 | 1072.25 | G300E | 2428954.69 | 19.06 | G300E | 778387.5 | 6.11
442 | Story3 | B108 | 50 MPa RC Beam (25 cm x 25 cm) | Beam | 50MPa | Concrete Rectangular | 250 | 250 | 625 | 7012.5 | 0.44 | 1072.25 | G300E | 2448239.06 | 19.21 | G300E | 778387.5 | 6.11
443 | Story3 | B109 | 50 MPa RC Beam (25 cm x 25 cm) | Beam | 50MPa | Concrete Rectangular | 250 | 250 | 625 | 7012.5 | 0.44 | 1072.25 | G300E | 2433337.5 | 19.09 | G300E | 778387.5 | 6.11
444 | Story3 | B11 | 50 MPa RC Beam (25 cm x 25 cm) | Beam | 50MPa | Concrete Rectangular | 250 | 250 | 625 | 4612.5 | 0.29 | 705.28 | G300E | 1822514.06 | 14.3 | G300E | 42041.5 | 0.33
445 | Story3 | B110 | 50 MPa RC Beam (25 cm x 25 cm) | Beam | 50MPa | Concrete Rectangular | 250 | 250 | 625 | 7012.5 | 0.44 | 1072.25 | G300E | 2448239.06 | 19.21 | G300E | 778387.5 | 6.11
446 | Story3 | B111 | 50 MPa RC Beam (25 cm x 25 cm) | Beam | 50MPa | Concrete Rectangular | 250 | 250 | 625 | 7012.5 | 0.44 | 1072.25 | G300E | 2428954.69 | 19.06 | G300E | 778387.5 | 6.11
447 | Story3 | B112 | 50 MPa RC Beam (25 cm x 25 cm) | Beam | 50MPa | Concrete Rectangular | 250 | 250 | 625 | 7012.5 | 0.44 | 1072.25 | G300E | 2906973.44 | 22.81 | G300E | 875685.94 | 6.87
448 | Story3 | B12 | 50 MPa RC Beam (25 cm x 25 cm) | Beam | 50MPa | Concrete Rectangular | 250 | 250 | 625 | 7012.5 | 0.44 | 1072.25 | G300E | 2429246.88 | 19.06 | G300E | 778387.5 | 6.11
449 | Story3 | B13 | 50 MPa RC Beam (25 cm x 25 cm) | Beam | 50MPa | Concrete Rectangular | 250 | 250 | 625 | 4612.5 | 0.29 | 705.28 | G300E | 1882188.28 | 14.77 | G300E | 234036.81 | 1.84
450 | Story3 | B14 | 50 MPa RC Beam (25 cm x 25 cm) | Beam | 50MPa | Concrete Rectangular | 250 | 250 | 625 | 7012.5 | 0.44 | 1072.25 | G300E | 2906973.44 | 22.81 | G300E | 875685.94 | 6.87
451 | Story3 | B15 | 50 MPa RC Beam (25 cm x 25 cm) | Beam | 50MPa | Concrete Rectangular | 250 | 250 | 625 | 4612.5 | 0.29 | 705.28 | G300E | 1382020.31 | 10.84 | G300E | 912121.88 | 7.16
452 | Story3 | B16 | 50 MPa RC Beam (25 cm x 25 cm) | Beam | 50MPa | Concrete Rectangular | 250 | 250 | 625 | 4612.5 | 0.29 | 705.28 | G300E | 1734300 | 13.61 | G300E | 877528.12 | 6.89
453 | Story3 | B17 | 50 MPa RC Beam (25 cm x 25 cm) | Beam | 50MPa | Concrete Rectangular | 250 | 250 | 625 | 7012.5 | 0.44 | 1072.25 | G300E | 3767465.62 | 29.56 | G300E | 690318.54 | 5.42
454 | Story3 | B18 | 50 MPa RC Beam (25 cm x 25 cm) | Beam | 50MPa | Concrete Rectangular | 250 | 250 | 625 | 4612.5 | 0.29 | 705.28 | G300E | 1727092.97 | 13.55 | G300E | 0 | 0
455 | Story3 | B19 | 50 MPa RC Beam (25 cm x 25 cm) | Beam | 50MPa | Concrete Rectangular | 250 | 250 | 625 | 7012.5 | 0.44 | 1072.25 | G300E | 3205881.25 | 25.15 | G300E | 97298.44 | 0.76
456 | Story3 | B2 | 50 MPa RC Beam (25 cm x 25 cm) | Beam | 50MPa | Concrete Rectangular | 250 | 250 | 625 | 7012.5 | 0.44 | 1072.25 | G300E | 2907850 | 22.82 | G300E | 875685.94 | 6.87
457 | Story3 | B20 | 50 MPa RC Beam (25 cm x 25 cm) | Beam | 50MPa | Concrete Rectangular | 250 | 250 | 625 | 4612.5 | 0.29 | 705.28 | G300E | 1679526.56 | 13.18 | G300E | 0 | 0
458 | Story3 | B21 | 50 MPa RC Beam (25 cm x 25 cm) | Beam | 50MPa | Concrete Rectangular | 250 | 250 | 625 | 7012.5 | 0.44 | 1072.25 | G300E | 3233054.69 | 25.37 | G300E | 334506.48 | 2.62
459 | Story3 | B22 | 50 MPa RC Beam (25 cm x 25 cm) | Beam | 50MPa | Concrete Rectangular | 250 | 250 | 625 | 4612.5 | 0.29 | 705.28 | G300E | 1697400 | 13.32 | G300E | 0 | 0
460 | Story3 | B23 | 50 MPa RC Beam (25 cm x 25 cm) | Beam | 50MPa | Concrete Rectangular | 250 | 250 | 625 | 7012.5 | 0.44 | 1072.25 | G300E | 3231301.56 | 25.35 | G300E | 0 | 0
461 | Story3 | B24 | 50 MPa RC Beam (25 cm x 25 cm) | Beam | 50MPa | Concrete Rectangular | 250 | 250 | 625 | 4612.5 | 0.29 | 705.28 | G300E | 1699994.53 | 13.34 | G300E | 0 | 0
462 | Story3 | B25 | 50 MPa RC Beam (25 cm x 25 cm) | Beam | 50MPa | Concrete Rectangular | 250 | 250 | 625 | 7012.5 | 0.44 | 1072.25 | G300E | 3266948.44 | 25.63 | G300E | 0 | 0
463 | Story3 | B26 | 50 MPa RC Beam (25 cm x 25 cm) | Beam | 50MPa | Concrete Rectangular | 250 | 250 | 625 | 4612.5 | 0.29 | 705.28 | G300E | 1671454.69 | 13.11 | G300E | 0 | 0
464 | Story3 | B27 | 50 MPa RC Beam (25 cm x 25 cm) | Beam | 50MPa | Concrete Rectangular | 250 | 250 | 625 | 7012.5 | 0.44 | 1072.25 | G300E | 3134295.31 | 24.59 | G300E | 0 | 0
465 | Story3 | B28 | 50 MPa RC Beam (25 cm x 25 cm) | Beam | 50MPa | Concrete Rectangular | 250 | 250 | 625 | 4612.5 | 0.29 | 705.28 | G300E | 1723633.59 | 13.52 | G300E | 0 | 0
466 | Story3 | B29 | 50 MPa RC Beam (25 cm x 25 cm) | Beam | 50MPa | Concrete Rectangular | 250 | 250 | 625 | 7012.5 | 0.44 | 1072.25 | G300E | 3766004.69 | 29.55 | G300E | 495721.66 | 3.89
467 | Story3 | B3 | 50 MPa RC Beam (25 cm x 25 cm) | Beam | 50MPa | Concrete Rectangular | 250 | 250 | 625 | 4612.5 | 0.29 | 705.28 | G300E | 1895160.94 | 14.87 | G300E | 426032.12 | 3.34
468 | Story3 | B30 | 50 MPa RC Beam (25 cm x 25 cm) | Beam | 50MPa | Concrete Rectangular | 250 | 250 | 625 | 4612.5 | 0.29 | 705.28 | G300E | 1369624.22 | 10.75 | G300E | 877528.12 | 6.89
469 | Story3 | B31 | 50 MPa RC Beam (25 cm x 25 cm) | Beam | 50MPa | Concrete Rectangular | 250 | 250 | 625 | 4612.5 | 0.29 | 705.28 | G300E | 1734300 | 13.61 | G300E | 855618.75 | 6.71
470 | Story3 | B32 | 50 MPa RC Beam (25 cm x 25 cm) | Beam | 50MPa | Concrete Rectangular | 250 | 250 | 625 | 7012.5 | 0.44 | 1072.25 | G300E | 3728896.88 | 29.26 | G300E | 669012.95 | 5.25
471 | Story3 | B33 | 50 MPa RC Beam (25 cm x 25 cm) | Beam | 50MPa | Concrete Rectangular | 250 | 250 | 625 | 4612.5 | 0.29 | 705.28 | G300E | 1697688.28 | 13.32 | G300E | 0 | 0
472 | Story3 | B34 | 50 MPa RC Beam (25 cm x 25 cm) | Beam | 50MPa | Concrete Rectangular | 250 | 250 | 625 | 7012.5 | 0.44 | 1072.25 | G300E | 3160007.81 | 24.79 | G300E | 194596.88 | 1.53
473 | Story3 | B35 | 50 MPa RC Beam (25 cm x 25 cm) | Beam | 50MPa | Concrete Rectangular | 250 | 250 | 625 | 4612.5 | 0.29 | 705.28 | G300E | 1636284.38 | 12.84 | G300E | 0 | 0
474 | Story3 | B36 | 50 MPa RC Beam (25 cm x 25 cm) | Beam | 50MPa | Concrete Rectangular | 250 | 250 | 625 | 7012.5 | 0.44 | 1072.25 | G300E | 2622382.81 | 20.58 | G300E | 626401.79 | 4.91
475 | Story3 | B37 | 50 MPa RC Beam (25 cm x 25 cm) | Beam | 50MPa | Concrete Rectangular | 250 | 250 | 625 | 4800 | 0.3 | 733.94 | G300E | 2094080 | 16.43 | G300E | 639360 | 5.02
476 | Story3 | B38 | 50 MPa RC Beam (25 cm x 25 cm) | Beam | 50MPa | Concrete Rectangular | 250 | 250 | 625 | 7012.5 | 0.44 | 1072.25 | G300E | 2618584.37 | 20.55 | G300E | 778387.5 | 6.11
477 | Story3 | B39 | 50 MPa RC Beam (25 cm x 25 cm) | Beam | 50MPa | Concrete Rectangular | 250 | 250 | 625 | 4800 | 0.3 | 733.94 | G300E | 2053800 | 16.11 | G300E | 799200 | 6.27
478 | Story3 | B4 | 50 MPa RC Beam (25 cm x 25 cm) | Beam | 50MPa | Concrete Rectangular | 250 | 250 | 625 | 7012.5 | 0.44 | 1072.25 | G300E | 2562648 | 20.11 | G300E | 487789.5 | 3.83
479 | Story3 | B40 | 50 MPa RC Beam (25 cm x 25 cm) | Beam | 50MPa | Concrete Rectangular | 250 | 250 | 625 | 7012.5 | 0.44 | 1072.25 | G300E | 3216692.19 | 25.24 | G300E | 486492.19 | 3.82
480 | Story3 | B41 | 50 MPa RC Beam (25 cm x 25 cm) | Beam | 50MPa | Concrete Rectangular | 250 | 250 | 625 | 4612.5 | 0.29 | 705.28 | G300E | 1635996.09 | 12.84 | G300E | 0 | 0
481 | Story3 | B42 | 50 MPa RC Beam (25 cm x 25 cm) | Beam | 50MPa | Concrete Rectangular | 250 | 250 | 625 | 7012.5 | 0.44 | 1072.25 | G300E | 3159715.63 | 24.79 | G300E | 0 | 0
482 | Story3 | B43 | 50 MPa RC Beam (25 cm x 25 cm) | Beam | 50MPa | Concrete Rectangular | 250 | 250 | 625 | 4612.5 | 0.29 | 705.28 | G300E | 1692499.22 | 13.28 | G300E | 0 | 0
483 | Story3 | B44 | 50 MPa RC Beam (25 cm x 25 cm) | Beam | 50MPa | Concrete Rectangular | 250 | 250 | 625 | 7012.5 | 0.44 | 1072.25 | G300E | 3728604.69 | 29.26 | G300E | 474416.08 | 3.72
484 | Story3 | B45 | 50 MPa RC Beam (25 cm x 25 cm) | Beam | 50MPa | Concrete Rectangular | 250 | 250 | 625 | 4612.5 | 0.29 | 705.28 | G300E | 1369335.94 | 10.74 | G300E | 855618.75 | 6.71
485 | Story3 | B46 | 50 MPa RC Beam (25 cm x 25 cm) | Beam | 50MPa | Concrete Rectangular | 250 | 250 | 625 | 4612.5 | 0.29 | 705.28 | G300E | 1801181.25 | 14.13 | G300E | 841781.25 | 6.6
486 | Story3 | B47 | 50 MPa RC Beam (25 cm x 25 cm) | Beam | 50MPa | Concrete Rectangular | 250 | 250 | 625 | 7012.5 | 0.44 | 1072.25 | G300E | 3743506.25 | 29.37 | G300E | 690318.54 | 5.42
487 | Story3 | B48 | 50 MPa RC Beam (25 cm x 25 cm) | Beam | 50MPa | Concrete Rectangular | 250 | 250 | 625 | 4612.5 | 0.29 | 705.28 | G300E | 1678373.44 | 13.17 | G300E | 0 | 0
488 | Story3 | B49 | 50 MPa RC Beam (25 cm x 25 cm) | Beam | 50MPa | Concrete Rectangular | 250 | 250 | 625 | 7012.5 | 0.44 | 1072.25 | G300E | 3207926.56 | 25.17 | G300E | 194596.88 | 1.53
489 | Story3 | B5 | 50 MPa RC Beam (25 cm x 25 cm) | Beam | 50MPa | Concrete Rectangular | 250 | 250 | 625 | 4612.5 | 0.29 | 705.28 | G300E | 1898450.74 | 14.9 | G300E | 226245.84 | 1.78
490 | Story3 | B50 | 50 MPa RC Beam (25 cm x 25 cm) | Beam | 50MPa | Concrete Rectangular | 250 | 250 | 625 | 4612.5 | 0.29 | 705.28 | G300E | 1568250 | 12.31 | G300E | 0 | 0
491 | Story3 | B51 | 50 MPa RC Beam (25 cm x 25 cm) | Beam | 50MPa | Concrete Rectangular | 250 | 250 | 625 | 7200 | 0.45 | 1100.92 | G300E | 3418200 | 26.82 | G300E | 399600 | 3.14
492 | Story3 | B55 | 50 MPa RC Beam (25 cm x 25 cm) | Beam | 50MPa | Concrete Rectangular | 250 | 250 | 625 | 7012.5 | 0.44 | 1072.25 | G300E | 3323340.62 | 26.08 | G300E | 389193.75 | 3.05
493 | Story3 | B56 | 50 MPa RC Beam (25 cm x 25 cm) | Beam | 50MPa | Concrete Rectangular | 250 | 250 | 625 | 4612.5 | 0.29 | 705.28 | G300E | 1568250 | 12.31 | G300E | 0 | 0
494 | Story3 | B57 | 50 MPa RC Beam (25 cm x 25 cm) | Beam | 50MPa | Concrete Rectangular | 250 | 250 | 625 | 7012.5 | 0.44 | 1072.25 | G300E | 3208218.75 | 25.17 | G300E | 0 | 0
495 | Story3 | B58 | 50 MPa RC Beam (25 cm x 25 cm) | Beam | 50MPa | Concrete Rectangular | 250 | 250 | 625 | 4612.5 | 0.29 | 705.28 | G300E | 1675490.62 | 13.15 | G300E | 0 | 0
496 | Story3 | B59 | 50 MPa RC Beam (25 cm x 25 cm) | Beam | 50MPa | Concrete Rectangular | 250 | 250 | 625 | 7012.5 | 0.44 | 1072.25 | G300E | 3743506.25 | 29.37 | G300E | 495721.66 | 3.89
497 | Story3 | B6 | 50 MPa RC Beam (25 cm x 25 cm) | Beam | 50MPa | Concrete Rectangular | 250 | 250 | 625 | 7012.5 | 0.44 | 1072.25 | G300E | 2442103.12 | 19.16 | G300E | 778387.5 | 6.11
498 | Story3 | B60 | 50 MPa RC Beam (25 cm x 25 cm) | Beam | 50MPa | Concrete Rectangular | 250 | 250 | 625 | 4612.5 | 0.29 | 705.28 | G300E | 1369335.94 | 10.74 | G300E | 841781.25 | 6.6
499 | Story3 | B61 | 50 MPa RC Beam (25 cm x 25 cm) | Beam | 50MPa | Concrete Rectangular | 250 | 250 | 625 | 4612.5 | 0.29 | 705.28 | G300E | 1734011.72 | 13.61 | G300E | 855618.75 | 6.71
500 | Story3 | B62 | 50 MPa RC Beam (25 cm x 25 cm) | Beam | 50MPa | Concrete Rectangular | 250 | 250 | 625 | 7012.5 | 0.44 | 1072.25 | G300E | 3743506.25 | 29.37 | G300E | 690318.54 | 5.42
501 | Story3 | B63 | 50 MPa RC Beam (25 cm x 25 cm) | Beam | 50MPa | Concrete Rectangular | 250 | 250 | 625 | 4612.5 | 0.29 | 705.28 | G300E | 1697688.28 | 13.32 | G300E | 0 | 0
502 | Story3 | B64 | 50 MPa RC Beam (25 cm x 25 cm) | Beam | 50MPa | Concrete Rectangular | 250 | 250 | 625 | 7012.5 | 0.44 | 1072.25 | G300E | 3208510.94 | 25.18 | G300E | 194596.88 | 1.53
503 | Story3 | B65 | 50 MPa RC Beam (25 cm x 25 cm) | Beam | 50MPa | Concrete Rectangular | 250 | 250 | 625 | 4612.5 | 0.29 | 705.28 | G300E | 1635996.09 | 12.84 | G300E | 0 | 0
504 | Story3 | B66 | 50 MPa RC Beam (25 cm x 25 cm) | Beam | 50MPa | Concrete Rectangular | 250 | 250 | 625 | 7200 | 0.45 | 1100.92 | G300E | 3414600 | 26.79 | G300E | 399600 | 3.14
505 | Story3 | B67 | 50 MPa RC Beam (25 cm x 25 cm) | Beam | 50MPa | Concrete Rectangular | 250 | 250 | 625 | 4612.5 | 0.29 | 705.28 | G300E | 1909286.72 | 14.98 | G300E | 767981.25 | 6.03
506 | Story3 | B69 | 50 MPa RC Beam (25 cm x 25 cm) | Beam | 50MPa | Concrete Rectangular | 250 | 250 | 625 | 4612.5 | 0.29 | 705.28 | G300E | 1908998.44 | 14.98 | G300E | 767981.25 | 6.03
507 | Story3 | B7 | 50 MPa RC Beam (25 cm x 25 cm) | Beam | 50MPa | Concrete Rectangular | 250 | 250 | 625 | 4612.5 | 0.29 | 705.28 | G300E | 1816460.16 | 14.25 | G300E | 42041.5 | 0.33
508 | Story3 | B70 | 50 MPa RC Beam (25 cm x 25 cm) | Beam | 50MPa | Concrete Rectangular | 250 | 250 | 625 | 7012.5 | 0.44 | 1072.25 | G300E | 3325678.12 | 26.09 | G300E | 389193.75 | 3.05
509 | Story3 | B71 | 50 MPa RC Beam (25 cm x 25 cm) | Beam | 50MPa | Concrete Rectangular | 250 | 250 | 625 | 4612.5 | 0.29 | 705.28 | G300E | 1636284.38 | 12.84 | G300E | 0 | 0
510 | Story3 | B72 | 50 MPa RC Beam (25 cm x 25 cm) | Beam | 50MPa | Concrete Rectangular | 250 | 250 | 625 | 7012.5 | 0.44 | 1072.25 | G300E | 3208218.75 | 25.17 | G300E | 0 | 0
511 | Story3 | B73 | 50 MPa RC Beam (25 cm x 25 cm) | Beam | 50MPa | Concrete Rectangular | 250 | 250 | 625 | 4612.5 | 0.29 | 705.28 | G300E | 1692499.22 | 13.28 | G300E | 0 | 0
512 | Story3 | B74 | 50 MPa RC Beam (25 cm x 25 cm) | Beam | 50MPa | Concrete Rectangular | 250 | 250 | 625 | 7012.5 | 0.44 | 1072.25 | G300E | 3743506.25 | 29.37 | G300E | 495721.66 | 3.89
513 | Story3 | B75 | 50 MPa RC Beam (25 cm x 25 cm) | Beam | 50MPa | Concrete Rectangular | 250 | 250 | 625 | 4612.5 | 0.29 | 705.28 | G300E | 1369335.94 | 10.74 | G300E | 855618.75 | 6.71
514 | Story3 | B76 | 50 MPa RC Beam (25 cm x 25 cm) | Beam | 50MPa | Concrete Rectangular | 250 | 250 | 625 | 4612.5 | 0.29 | 705.28 | G300E | 1734300 | 13.61 | G300E | 877528.12 | 6.89
515 | Story3 | B77 | 50 MPa RC Beam (25 cm x 25 cm) | Beam | 50MPa | Concrete Rectangular | 250 | 250 | 625 | 7012.5 | 0.44 | 1072.25 | G300E | 3728604.69 | 29.26 | G300E | 669012.95 | 5.25
516 | Story3 | B78 | 50 MPa RC Beam (25 cm x 25 cm) | Beam | 50MPa | Concrete Rectangular | 250 | 250 | 625 | 4612.5 | 0.29 | 705.28 | G300E | 1727092.97 | 13.55 | G300E | 0 | 0
517 | Story3 | B79 | 50 MPa RC Beam (25 cm x 25 cm) | Beam | 50MPa | Concrete Rectangular | 250 | 250 | 625 | 7012.5 | 0.44 | 1072.25 | G300E | 3159715.63 | 24.79 | G300E | 194596.88 | 1.53
518 | Story3 | B8 | 50 MPa RC Beam (25 cm x 25 cm) | Beam | 50MPa | Concrete Rectangular | 250 | 250 | 625 | 7012.5 | 0.44 | 1072.25 | G300E | 2433045.31 | 19.09 | G300E | 778387.5 | 6.11
519 | Story3 | B80 | 50 MPa RC Beam (25 cm x 25 cm) | Beam | 50MPa | Concrete Rectangular | 250 | 250 | 625 | 4612.5 | 0.29 | 705.28 | G300E | 1671454.69 | 13.11 | G300E | 0 | 0
520 | Story3 | B81 | 50 MPa RC Beam (25 cm x 25 cm) | Beam | 50MPa | Concrete Rectangular | 250 | 250 | 625 | 7012.5 | 0.44 | 1072.25 | G300E | 3217276.56 | 25.24 | G300E | 486492.19 | 3.82
521 | Story3 | B82 | 50 MPa RC Beam (25 cm x 25 cm) | Beam | 50MPa | Concrete Rectangular | 250 | 250 | 625 | 4612.5 | 0.29 | 705.28 | G300E | 1701435.94 | 13.35 | G300E | 0 | 0
522 | Story3 | B83 | 50 MPa RC Beam (25 cm x 25 cm) | Beam | 50MPa | Concrete Rectangular | 250 | 250 | 625 | 7012.5 | 0.44 | 1072.25 | G300E | 2757081.25 | 21.63 | G300E | 778387.5 | 6.11
523 | Story3 | B84 | 50 MPa RC Beam (25 cm x 25 cm) | Beam | 50MPa | Concrete Rectangular | 250 | 250 | 625 | 4612.5 | 0.29 | 705.28 | G300E | 1701435.94 | 13.35 | G300E | 0 | 0
524 | Story3 | B85 | 50 MPa RC Beam (25 cm x 25 cm) | Beam | 50MPa | Concrete Rectangular | 250 | 250 | 625 | 7012.5 | 0.44 | 1072.25 | G300E | 3217276.56 | 25.24 | G300E | 486492.19 | 3.82
525 | Story3 | B86 | 50 MPa RC Beam (25 cm x 25 cm) | Beam | 50MPa | Concrete Rectangular | 250 | 250 | 625 | 4612.5 | 0.29 | 705.28 | G300E | 1671454.69 | 13.11 | G300E | 0 | 0
526 | Story3 | B87 | 50 MPa RC Beam (25 cm x 25 cm) | Beam | 50MPa | Concrete Rectangular | 250 | 250 | 625 | 7012.5 | 0.44 | 1072.25 | G300E | 3159715.63 | 24.79 | G300E | 0 | 0
527 | Story3 | B88 | 50 MPa RC Beam (25 cm x 25 cm) | Beam | 50MPa | Concrete Rectangular | 250 | 250 | 625 | 4612.5 | 0.29 | 705.28 | G300E | 1723633.59 | 13.52 | G300E | 0 | 0
528 | Story3 | B89 | 50 MPa RC Beam (25 cm x 25 cm) | Beam | 50MPa | Concrete Rectangular | 250 | 250 | 625 | 7012.5 | 0.44 | 1072.25 | G300E | 3728604.69 | 29.26 | G300E | 474416.08 | 3.72
529 | Story3 | B9 | 50 MPa RC Beam (25 cm x 25 cm) | Beam | 50MPa | Concrete Rectangular | 250 | 250 | 625 | 4612.5 | 0.29 | 705.28 | G300E | 1822225.78 | 14.3 | G300E | 42041.5 | 0.33
530 | Story3 | B90 | 50 MPa RC Beam (25 cm x 25 cm) | Beam | 50MPa | Concrete Rectangular | 250 | 250 | 625 | 4612.5 | 0.29 | 705.28 | G300E | 1369624.22 | 10.75 | G300E | 877528.12 | 6.89
531 | Story3 | B91 | 50 MPa RC Beam (25 cm x 25 cm) | Beam | 50MPa | Concrete Rectangular | 250 | 250 | 625 | 4612.5 | 0.29 | 705.28 | G300E | 1547782.03 | 12.14 | G300E | 912121.88 | 7.16
532 | Story3 | B92 | 50 MPa RC Beam (25 cm x 25 cm) | Beam | 50MPa | Concrete Rectangular | 250 | 250 | 625 | 7012.5 | 0.44 | 1072.25 | G300E | 3766004.69 | 29.55 | G300E | 690318.54 | 5.42
533 | Story3 | B93 | 50 MPa RC Beam (25 cm x 25 cm) | Beam | 50MPa | Concrete Rectangular | 250 | 250 | 625 | 4612.5 | 0.29 | 705.28 | G300E | 1891989.84 | 14.85 | G300E | 426032.12 | 3.34
534 | Story3 | B94 | 50 MPa RC Beam (25 cm x 25 cm) | Beam | 50MPa | Concrete Rectangular | 250 | 250 | 625 | 7012.5 | 0.44 | 1072.25 | G300E | 3134295.31 | 24.59 | G300E | 0 | 0
535 | Story3 | B95 | 50 MPa RC Beam (25 cm x 25 cm) | Beam | 50MPa | Concrete Rectangular | 250 | 250 | 625 | 4612.5 | 0.29 | 705.28 | G300E | 1822514.06 | 14.3 | G300E | 42041.5 | 0.33
536 | Story3 | B96 | 50 MPa RC Beam (25 cm x 25 cm) | Beam | 50MPa | Concrete Rectangular | 250 | 250 | 625 | 7012.5 | 0.44 | 1072.25 | G300E | 3266364.06 | 25.63 | G300E | 0 | 0
537 | Story3 | B97 | 50 MPa RC Beam (25 cm x 25 cm) | Beam | 50MPa | Concrete Rectangular | 250 | 250 | 625 | 4612.5 | 0.29 | 705.28 | G300E | 1822514.06 | 14.3 | G300E | 42041.5 | 0.33
538 | Story3 | B98 | 50 MPa RC Beam (25 cm x 25 cm) | Beam | 50MPa | Concrete Rectangular | 250 | 250 | 625 | 7012.5 | 0.44 | 1072.25 | G300E | 3233931.25 | 25.37 | G300E | 0 | 0
539 | Story3 | B99 | 50 MPa RC Beam (25 cm x 25 cm) | Beam | 50MPa | Concrete Rectangular | 250 | 250 | 625 | 4612.5 | 0.29 | 705.28 | G300E | 1822514.06 | 14.3 | G300E | 42041.5 | 0.33
540 | Story4 | B1 | 50 MPa RC Beam (25 cm x 25 cm) | Beam | 50MPa | Concrete Rectangular | 250 | 250 | 625 | 4612.5 | 0.29 | 705.28 | G300E | 1404794.53 | 11.02 | G300E | 885600 | 6.95
541 | Story4 | B10 | 50 MPa RC Beam (25 cm x 25 cm) | Beam | 50MPa | Concrete Rectangular | 250 | 250 | 625 | 7012.5 | 0.44 | 1072.25 | G300E | 2461679.69 | 19.32 | G300E | 778387.5 | 6.11
542 | Story4 | B100 | 50 MPa RC Beam (25 cm x 25 cm) | Beam | 50MPa | Concrete Rectangular | 250 | 250 | 625 | 7012.5 | 0.44 | 1072.25 | G300E | 3196531.25 | 25.08 | G300E | 0 | 0
543 | Story4 | B101 | 50 MPa RC Beam (25 cm x 25 cm) | Beam | 50MPa | Concrete Rectangular | 250 | 250 | 625 | 4612.5 | 0.29 | 705.28 | G300E | 1816748.44 | 14.25 | G300E | 42041.5 | 0.33
544 | Story4 | B102 | 50 MPa RC Beam (25 cm x 25 cm) | Beam | 50MPa | Concrete Rectangular | 250 | 250 | 625 | 7012.5 | 0.44 | 1072.25 | G300E | 3131665.63 | 24.57 | G300E | 0 | 0
545 | Story4 | B103 | 50 MPa RC Beam (25 cm x 25 cm) | Beam | 50MPa | Concrete Rectangular | 250 | 250 | 625 | 4612.5 | 0.29 | 705.28 | G300E | 1879593.75 | 14.75 | G300E | 234036.81 | 1.84
546 | Story4 | B104 | 50 MPa RC Beam (25 cm x 25 cm) | Beam | 50MPa | Concrete Rectangular | 250 | 250 | 625 | 7012.5 | 0.44 | 1072.25 | G300E | 3739707.81 | 29.34 | G300E | 474416.08 | 3.72
547 | Story4 | B105 | 50 MPa RC Beam (25 cm x 25 cm) | Beam | 50MPa | Concrete Rectangular | 250 | 250 | 625 | 4612.5 | 0.29 | 705.28 | G300E | 1382596.88 | 10.85 | G300E | 885600 | 6.95
548 | Story4 | B106 | 50 MPa RC Beam (25 cm x 25 cm) | Beam | 50MPa | Concrete Rectangular | 250 | 250 | 625 | 7012.5 | 0.44 | 1072.25 | G300E | 2851750 | 22.38 | G300E | 972984.38 | 7.63
549 | Story4 | B107 | 50 MPa RC Beam (25 cm x 25 cm) | Beam | 50MPa | Concrete Rectangular | 250 | 250 | 625 | 7012.5 | 0.44 | 1072.25 | G300E | 2447070.31 | 19.2 | G300E | 778387.5 | 6.11
550 | Story4 | B108 | 50 MPa RC Beam (25 cm x 25 cm) | Beam | 50MPa | Concrete Rectangular | 250 | 250 | 625 | 7012.5 | 0.44 | 1072.25 | G300E | 2461095.31 | 19.31 | G300E | 778387.5 | 6.11
551 | Story4 | B109 | 50 MPa RC Beam (25 cm x 25 cm) | Beam | 50MPa | Concrete Rectangular | 250 | 250 | 625 | 7012.5 | 0.44 | 1072.25 | G300E | 2440934.38 | 19.15 | G300E | 778387.5 | 6.11
552 | Story4 | B11 | 50 MPa RC Beam (25 cm x 25 cm) | Beam | 50MPa | Concrete Rectangular | 250 | 250 | 625 | 4612.5 | 0.29 | 705.28 | G300E | 1817036.72 | 14.26 | G300E | 42041.5 | 0.33
553 | Story4 | B110 | 50 MPa RC Beam (25 cm x 25 cm) | Beam | 50MPa | Concrete Rectangular | 250 | 250 | 625 | 7012.5 | 0.44 | 1072.25 | G300E | 2461095.31 | 19.31 | G300E | 778387.5 | 6.11
554 | Story4 | B111 | 50 MPa RC Beam (25 cm x 25 cm) | Beam | 50MPa | Concrete Rectangular | 250 | 250 | 625 | 7012.5 | 0.44 | 1072.25 | G300E | 2447362.5 | 19.2 | G300E | 778387.5 | 6.11
555 | Story4 | B112 | 50 MPa RC Beam (25 cm x 25 cm) | Beam | 50MPa | Concrete Rectangular | 250 | 250 | 625 | 7012.5 | 0.44 | 1072.25 | G300E | 2851457.81 | 22.37 | G300E | 972984.38 | 7.63
556 | Story4 | B12 | 50 MPa RC Beam (25 cm x 25 cm) | Beam | 50MPa | Concrete Rectangular | 250 | 250 | 625 | 7012.5 | 0.44 | 1072.25 | G300E | 2446778.12 | 19.2 | G300E | 778387.5 | 6.11
557 | Story4 | B13 | 50 MPa RC Beam (25 cm x 25 cm) | Beam | 50MPa | Concrete Rectangular | 250 | 250 | 625 | 4612.5 | 0.29 | 705.28 | G300E | 1879882.03 | 14.75 | G300E | 234036.81 | 1.84
558 | Story4 | B14 | 50 MPa RC Beam (25 cm x 25 cm) | Beam | 50MPa | Concrete Rectangular | 250 | 250 | 625 | 7012.5 | 0.44 | 1072.25 | G300E | 2851457.81 | 22.37 | G300E | 972984.38 | 7.63
559 | Story4 | B15 | 50 MPa RC Beam (25 cm x 25 cm) | Beam | 50MPa | Concrete Rectangular | 250 | 250 | 625 | 4612.5 | 0.29 | 705.28 | G300E | 1382596.88 | 10.85 | G300E | 885600 | 6.95
560 | Story4 | B16 | 50 MPa RC Beam (25 cm x 25 cm) | Beam | 50MPa | Concrete Rectangular | 250 | 250 | 625 | 4612.5 | 0.29 | 705.28 | G300E | 1526737.5 | 11.98 | G300E | 849853.12 | 6.67
561 | Story4 | B17 | 50 MPa RC Beam (25 cm x 25 cm) | Beam | 50MPa | Concrete Rectangular | 250 | 250 | 625 | 7012.5 | 0.44 | 1072.25 | G300E | 3740584.37 | 29.35 | G300E | 669012.95 | 5.25
562 | Story4 | B18 | 50 MPa RC Beam (25 cm x 25 cm) | Beam | 50MPa | Concrete Rectangular | 250 | 250 | 625 | 4612.5 | 0.29 | 705.28 | G300E | 1732282.03 | 13.59 | G300E | 0 | 0
563 | Story4 | B19 | 50 MPa RC Beam (25 cm x 25 cm) | Beam | 50MPa | Concrete Rectangular | 250 | 250 | 625 | 7012.5 | 0.44 | 1072.25 | G300E | 3203543.75 | 25.14 | G300E | 0 | 0
564 | Story4 | B2 | 50 MPa RC Beam (25 cm x 25 cm) | Beam | 50MPa | Concrete Rectangular | 250 | 250 | 625 | 7012.5 | 0.44 | 1072.25 | G300E | 2852626.56 | 22.38 | G300E | 972984.38 | 7.63
565 | Story4 | B20 | 50 MPa RC Beam (25 cm x 25 cm) | Beam | 50MPa | Concrete Rectangular | 250 | 250 | 625 | 4612.5 | 0.29 | 705.28 | G300E | 1686157.03 | 13.23 | G300E | 0 | 0
566 | Story4 | B21 | 50 MPa RC Beam (25 cm x 25 cm) | Beam | 50MPa | Concrete Rectangular | 250 | 250 | 625 | 7012.5 | 0.44 | 1072.25 | G300E | 3229548.44 | 25.34 | G300E | 237208.04 | 1.86
567 | Story4 | B22 | 50 MPa RC Beam (25 cm x 25 cm) | Beam | 50MPa | Concrete Rectangular | 250 | 250 | 625 | 4612.5 | 0.29 | 705.28 | G300E | 1704318.75 | 13.37 | G300E | 0 | 0
568 | Story4 | B23 | 50 MPa RC Beam (25 cm x 25 cm) | Beam | 50MPa | Concrete Rectangular | 250 | 250 | 625 | 7012.5 | 0.44 | 1072.25 | G300E | 3226042.19 | 25.31 | G300E | 0 | 0
569 | Story4 | B24 | 50 MPa RC Beam (25 cm x 25 cm) | Beam | 50MPa | Concrete Rectangular | 250 | 250 | 625 | 4612.5 | 0.29 | 705.28 | G300E | 1706048.44 | 13.39 | G300E | 0 | 0
570 | Story4 | B25 | 50 MPa RC Beam (25 cm x 25 cm) | Beam | 50MPa | Concrete Rectangular | 250 | 250 | 625 | 7012.5 | 0.44 | 1072.25 | G300E | 3196531.25 | 25.08 | G300E | 0 | 0
571 | Story4 | B26 | 50 MPa RC Beam (25 cm x 25 cm) | Beam | 50MPa | Concrete Rectangular | 250 | 250 | 625 | 4612.5 | 0.29 | 705.28 | G300E | 1678085.16 | 13.17 | G300E | 0 | 0
572 | Story4 | B27 | 50 MPa RC Beam (25 cm x 25 cm) | Beam | 50MPa | Concrete Rectangular | 250 | 250 | 625 | 7012.5 | 0.44 | 1072.25 | G300E | 3131665.63 | 24.57 | G300E | 0 | 0
573 | Story4 | B28 | 50 MPa RC Beam (25 cm x 25 cm) | Beam | 50MPa | Concrete Rectangular | 250 | 250 | 625 | 4612.5 | 0.29 | 705.28 | G300E | 1732282.03 | 13.59 | G300E | 0 | 0
574 | Story4 | B29 | 50 MPa RC Beam (25 cm x 25 cm) | Beam | 50MPa | Concrete Rectangular | 250 | 250 | 625 | 7012.5 | 0.44 | 1072.25 | G300E | 3739707.81 | 29.34 | G300E | 474416.08 | 3.72
575 | Story4 | B3 | 50 MPa RC Beam (25 cm x 25 cm) | Beam | 50MPa | Concrete Rectangular | 250 | 250 | 625 | 4612.5 | 0.29 | 705.28 | G300E | 1883341.41 | 14.78 | G300E | 234036.81 | 1.84
576 | Story4 | B30 | 50 MPa RC Beam (25 cm x 25 cm) | Beam | 50MPa | Concrete Rectangular | 250 | 250 | 625 | 4612.5 | 0.29 | 705.28 | G300E | 1371642.19 | 10.76 | G300E | 849853.12 | 6.67
577 | Story4 | B31 | 50 MPa RC Beam (25 cm x 25 cm) | Beam | 50MPa | Concrete Rectangular | 250 | 250 | 625 | 4612.5 | 0.29 | 705.28 | G300E | 1391821.88 | 10.92 | G300E | 823331.25 | 6.46
578 | Story4 | B32 | 50 MPa RC Beam (25 cm x 25 cm) | Beam | 50MPa | Concrete Rectangular | 250 | 250 | 625 | 7012.5 | 0.44 | 1072.25 | G300E | 3711073.44 | 29.12 | G300E | 571714.52 | 4.49
579 | Story4 | B33 | 50 MPa RC Beam (25 cm x 25 cm) | Beam | 50MPa | Concrete Rectangular | 250 | 250 | 625 | 4612.5 | 0.29 | 705.28 | G300E | 1698553.12 | 13.33 | G300E | 0 | 0
580 | Story4 | B34 | 50 MPa RC Beam (25 cm x 25 cm) | Beam | 50MPa | Concrete Rectangular | 250 | 250 | 625 | 7012.5 | 0.44 | 1072.25 | G300E | 3162929.69 | 24.82 | G300E | 97298.44 | 0.76
581 | Story4 | B35 | 50 MPa RC Beam (25 cm x 25 cm) | Beam | 50MPa | Concrete Rectangular | 250 | 250 | 625 | 4612.5 | 0.29 | 705.28 | G300E | 1635131.25 | 12.83 | G300E | 0 | 0
582 | Story4 | B36 | 50 MPa RC Beam (25 cm x 25 cm) | Beam | 50MPa | Concrete Rectangular | 250 | 250 | 625 | 7012.5 | 0.44 | 1072.25 | G300E | 2611279.69 | 20.49 | G300E | 626401.79 | 4.91
583 | Story4 | B37 | 50 MPa RC Beam (25 cm x 25 cm) | Beam | 50MPa | Concrete Rectangular | 250 | 250 | 625 | 4800 | 0.3 | 733.94 | G300E | 2111040 | 16.56 | G300E | 639360 | 5.02
584 | Story4 | B38 | 50 MPa RC Beam (25 cm x 25 cm) | Beam | 50MPa | Concrete Rectangular | 250 | 250 | 625 | 7012.5 | 0.44 | 1072.25 | G300E | 2610110.94 | 20.48 | G300E | 778387.5 | 6.11
585 | Story4 | B39 | 50 MPa RC Beam (25 cm x 25 cm) | Beam | 50MPa | Concrete Rectangular | 250 | 250 | 625 | 4800 | 0.3 | 733.94 | G300E | 2069700 | 16.24 | G300E | 799200 | 6.27
586 | Story4 | B4 | 50 MPa RC Beam (25 cm x 25 cm) | Beam | 50MPa | Concrete Rectangular | 250 | 250 | 625 | 7012.5 | 0.44 | 1072.25 | G300E | 2579197.5 | 20.24 | G300E | 483862.5 | 3.8
587 | Story4 | B40 | 50 MPa RC Beam (25 cm x 25 cm) | Beam | 50MPa | Concrete Rectangular | 250 | 250 | 625 | 7012.5 | 0.44 | 1072.25 | G300E | 3202375 | 25.13 | G300E | 486492.19 | 3.82
588 | Story4 | B41 | 50 MPa RC Beam (25 cm x 25 cm) | Beam | 50MPa | Concrete Rectangular | 250 | 250 | 625 | 4612.5 | 0.29 | 705.28 | G300E | 1633978.12 | 12.82 | G300E | 0 | 0
589 | Story4 | B42 | 50 MPa RC Beam (25 cm x 25 cm) | Beam | 50MPa | Concrete Rectangular | 250 | 250 | 625 | 7012.5 | 0.44 | 1072.25 | G300E | 3163514.06 | 24.82 | G300E | 0 | 0
590 | Story4 | B43 | 50 MPa RC Beam (25 cm x 25 cm) | Beam | 50MPa | Concrete Rectangular | 250 | 250 | 625 | 4612.5 | 0.29 | 705.28 | G300E | 1696535.16 | 13.31 | G300E | 0 | 0
591 | Story4 | B44 | 50 MPa RC Beam (25 cm x 25 cm) | Beam | 50MPa | Concrete Rectangular | 250 | 250 | 625 | 7012.5 | 0.44 | 1072.25 | G300E | 3711073.44 | 29.12 | G300E | 474416.08 | 3.72
592 | Story4 | B45 | 50 MPa RC Beam (25 cm x 25 cm) | Beam | 50MPa | Concrete Rectangular | 250 | 250 | 625 | 4612.5 | 0.29 | 705.28 | G300E | 1371353.91 | 10.76 | G300E | 823331.25 | 6.46
593 | Story4 | B46 | 50 MPa RC Beam (25 cm x 25 cm) | Beam | 50MPa | Concrete Rectangular | 250 | 250 | 625 | 4612.5 | 0.29 | 705.28 | G300E | 1391245.31 | 10.92 | G300E | 802575 | 6.3
594 | Story4 | B47 | 50 MPa RC Beam (25 cm x 25 cm) | Beam | 50MPa | Concrete Rectangular | 250 | 250 | 625 | 7012.5 | 0.44 | 1072.25 | G300E | 3731234.38 | 29.28 | G300E | 690318.54 | 5.42
595 | Story4 | B48 | 50 MPa RC Beam (25 cm x 25 cm) | Beam | 50MPa | Concrete Rectangular | 250 | 250 | 625 | 4612.5 | 0.29 | 705.28 | G300E | 1676067.19 | 13.15 | G300E | 0 | 0
596 | Story4 | B49 | 50 MPa RC Beam (25 cm x 25 cm) | Beam | 50MPa | Concrete Rectangular | 250 | 250 | 625 | 7012.5 | 0.44 | 1072.25 | G300E | 3155332.81 | 24.76 | G300E | 0 | 0
597 | Story4 | B5 | 50 MPa RC Beam (25 cm x 25 cm) | Beam | 50MPa | Concrete Rectangular | 250 | 250 | 625 | 4612.5 | 0.29 | 705.28 | G300E | 1833061.76 | 14.38 | G300E | 225672.67 | 1.77
598 | Story4 | B50 | 50 MPa RC Beam (25 cm x 25 cm) | Beam | 50MPa | Concrete Rectangular | 250 | 250 | 625 | 4612.5 | 0.29 | 705.28 | G300E | 1558448.44 | 12.23 | G300E | 0 | 0
599 | Story4 | B51 | 50 MPa RC Beam (25 cm x 25 cm) | Beam | 50MPa | Concrete Rectangular | 250 | 250 | 625 | 7200 | 0.45 | 1100.92 | G300E | 3436500 | 26.96 | G300E | 399600 | 3.14
600 | Story4 | B55 | 50 MPa RC Beam (25 cm x 25 cm) | Beam | 50MPa | Concrete Rectangular | 250 | 250 | 625 | 7012.5 | 0.44 | 1072.25 | G300E | 3341748.44 | 26.22 | G300E | 389193.75 | 3.05
601 | Story4 | B56 | 50 MPa RC Beam (25 cm x 25 cm) | Beam | 50MPa | Concrete Rectangular | 250 | 250 | 625 | 4612.5 | 0.29 | 705.28 | G300E | 1558448.44 | 12.23 | G300E | 0 | 0
602 | Story4 | B57 | 50 MPa RC Beam (25 cm x 25 cm) | Beam | 50MPa | Concrete Rectangular | 250 | 250 | 625 | 7012.5 | 0.44 | 1072.25 | G300E | 3155917.19 | 24.76 | G300E | 0 | 0
603 | Story4 | B58 | 50 MPa RC Beam (25 cm x 25 cm) | Beam | 50MPa | Concrete Rectangular | 250 | 250 | 625 | 4612.5 | 0.29 | 705.28 | G300E | 1676067.19 | 13.15 | G300E | 0 | 0
604 | Story4 | B59 | 50 MPa RC Beam (25 cm x 25 cm) | Beam | 50MPa | Concrete Rectangular | 250 | 250 | 625 | 7012.5 | 0.44 | 1072.25 | G300E | 3730650 | 29.27 | G300E | 495721.66 | 3.89
605 | Story4 | B6 | 50 MPa RC Beam (25 cm x 25 cm) | Beam | 50MPa | Concrete Rectangular | 250 | 250 | 625 | 7012.5 | 0.44 | 1072.25 | G300E | 2455543.75 | 19.27 | G300E | 778387.5 | 6.11
606 | Story4 | B60 | 50 MPa RC Beam (25 cm x 25 cm) | Beam | 50MPa | Concrete Rectangular | 250 | 250 | 625 | 4612.5 | 0.29 | 705.28 | G300E | 1370489.06 | 10.75 | G300E | 802575 | 6.3
607 | Story4 | B61 | 50 MPa RC Beam (25 cm x 25 cm) | Beam | 50MPa | Concrete Rectangular | 250 | 250 | 625 | 4612.5 | 0.29 | 705.28 | G300E | 1391821.88 | 10.92 | G300E | 823331.25 | 6.46
608 | Story4 | B62 | 50 MPa RC Beam (25 cm x 25 cm) | Beam | 50MPa | Concrete Rectangular | 250 | 250 | 625 | 7012.5 | 0.44 | 1072.25 | G300E | 3730942.19 | 29.27 | G300E | 690318.54 | 5.42
609 | Story4 | B63 | 50 MPa RC Beam (25 cm x 25 cm) | Beam | 50MPa | Concrete Rectangular | 250 | 250 | 625 | 4612.5 | 0.29 | 705.28 | G300E | 1697976.56 | 13.32 | G300E | 0 | 0
610 | Story4 | B64 | 50 MPa RC Beam (25 cm x 25 cm) | Beam | 50MPa | Concrete Rectangular | 250 | 250 | 625 | 7012.5 | 0.44 | 1072.25 | G300E | 3155917.19 | 24.76 | G300E | 0 | 0
611 | Story4 | B65 | 50 MPa RC Beam (25 cm x 25 cm) | Beam | 50MPa | Concrete Rectangular | 250 | 250 | 625 | 4612.5 | 0.29 | 705.28 | G300E | 1634266.41 | 12.82 | G300E | 0 | 0
612 | Story4 | B66 | 50 MPa RC Beam (25 cm x 25 cm) | Beam | 50MPa | Concrete Rectangular | 250 | 250 | 625 | 7200 | 0.45 | 1100.92 | G300E | 3433800 | 26.94 | G300E | 399600 | 3.14
613 | Story4 | B67 | 50 MPa RC Beam (25 cm x 25 cm) | Beam | 50MPa | Concrete Rectangular | 250 | 250 | 625 | 4612.5 | 0.29 | 705.28 | G300E | 1991446.88 | 15.63 | G300E | 767981.25 | 6.03
614 | Story4 | B69 | 50 MPa RC Beam (25 cm x 25 cm) | Beam | 50MPa | Concrete Rectangular | 250 | 250 | 625 | 4612.5 | 0.29 | 705.28 | G300E | 1991158.59 | 15.62 | G300E | 767981.25 | 6.03
615 | Story4 | B7 | 50 MPa RC Beam (25 cm x 25 cm) | Beam | 50MPa | Concrete Rectangular | 250 | 250 | 625 | 4612.5 | 0.29 | 705.28 | G300E | 1875269.53 | 14.71 | G300E | 42041.5 | 0.33
616 | Story4 | B70 | 50 MPa RC Beam (25 cm x 25 cm) | Beam | 50MPa | Concrete Rectangular | 250 | 250 | 625 | 7012.5 | 0.44 | 1072.25 | G300E | 3344378.12 | 26.24 | G300E | 389193.75 | 3.05
617 | Story4 | B71 | 50 MPa RC Beam (25 cm x 25 cm) | Beam | 50MPa | Concrete Rectangular | 250 | 250 | 625 | 4612.5 | 0.29 | 705.28 | G300E | 1634266.41 | 12.82 | G300E | 0 | 0
618 | Story4 | B72 | 50 MPa RC Beam (25 cm x 25 cm) | Beam | 50MPa | Concrete Rectangular | 250 | 250 | 625 | 7012.5 | 0.44 | 1072.25 | G300E | 3155917.19 | 24.76 | G300E | 0 | 0
619 | Story4 | B73 | 50 MPa RC Beam (25 cm x 25 cm) | Beam | 50MPa | Concrete Rectangular | 250 | 250 | 625 | 4612.5 | 0.29 | 705.28 | G300E | 1696823.44 | 13.31 | G300E | 0 | 0
620 | Story4 | B74 | 50 MPa RC Beam (25 cm x 25 cm) | Beam | 50MPa | Concrete Rectangular | 250 | 250 | 625 | 7012.5 | 0.44 | 1072.25 | G300E | 3730650 | 29.27 | G300E | 495721.66 | 3.89
621 | Story4 | B75 | 50 MPa RC Beam (25 cm x 25 cm) | Beam | 50MPa | Concrete Rectangular | 250 | 250 | 625 | 4612.5 | 0.29 | 705.28 | G300E | 1371353.91 | 10.76 | G300E | 823331.25 | 6.46
622 | Story4 | B76 | 50 MPa RC Beam (25 cm x 25 cm) | Beam | 50MPa | Concrete Rectangular | 250 | 250 | 625 | 4612.5 | 0.29 | 705.28 | G300E | 1526737.5 | 11.98 | G300E | 849853.12 | 6.67
623 | Story4 | B77 | 50 MPa RC Beam (25 cm x 25 cm) | Beam | 50MPa | Concrete Rectangular | 250 | 250 | 625 | 7012.5 | 0.44 | 1072.25 | G300E | 3711073.44 | 29.12 | G300E | 571714.52 | 4.49
624 | Story4 | B78 | 50 MPa RC Beam (25 cm x 25 cm) | Beam | 50MPa | Concrete Rectangular | 250 | 250 | 625 | 4612.5 | 0.29 | 705.28 | G300E | 1732282.03 | 13.59 | G300E | 0 | 0
625 | Story4 | B79 | 50 MPa RC Beam (25 cm x 25 cm) | Beam | 50MPa | Concrete Rectangular | 250 | 250 | 625 | 7012.5 | 0.44 | 1072.25 | G300E | 3163514.06 | 24.82 | G300E | 97298.44 | 0.76
626 | Story4 | B8 | 50 MPa RC Beam (25 cm x 25 cm) | Beam | 50MPa | Concrete Rectangular | 250 | 250 | 625 | 7012.5 | 0.44 | 1072.25 | G300E | 2439473.44 | 19.14 | G300E | 778387.5 | 6.11
627 | Story4 | B80 | 50 MPa RC Beam (25 cm x 25 cm) | Beam | 50MPa | Concrete Rectangular | 250 | 250 | 625 | 4612.5 | 0.29 | 705.28 | G300E | 1677796.88 | 13.16 | G300E | 0 | 0
628 | Story4 | B81 | 50 MPa RC Beam (25 cm x 25 cm) | Beam | 50MPa | Concrete Rectangular | 250 | 250 | 625 | 7012.5 | 0.44 | 1072.25 | G300E | 3202082.81 | 25.12 | G300E | 486492.19 | 3.82
629 | Story4 | B82 | 50 MPa RC Beam (25 cm x 25 cm) | Beam | 50MPa | Concrete Rectangular | 250 | 250 | 625 | 4612.5 | 0.29 | 705.28 | G300E | 1707489.84 | 13.4 | G300E | 0 | 0
630 | Story4 | B83 | 50 MPa RC Beam (25 cm x 25 cm) | Beam | 50MPa | Concrete Rectangular | 250 | 250 | 625 | 7012.5 | 0.44 | 1072.25 | G300E | 2611571.87 | 20.49 | G300E | 778387.5 | 6.11
631 | Story4 | B84 | 50 MPa RC Beam (25 cm x 25 cm) | Beam | 50MPa | Concrete Rectangular | 250 | 250 | 625 | 4612.5 | 0.29 | 705.28 | G300E | 1707489.84 | 13.4 | G300E | 0 | 0
632 | Story4 | B85 | 50 MPa RC Beam (25 cm x 25 cm) | Beam | 50MPa | Concrete Rectangular | 250 | 250 | 625 | 7012.5 | 0.44 | 1072.25 | G300E | 3202082.81 | 25.12 | G300E | 486492.19 | 3.82
633 | Story4 | B86 | 50 MPa RC Beam (25 cm x 25 cm) | Beam | 50MPa | Concrete Rectangular | 250 | 250 | 625 | 4612.5 | 0.29 | 705.28 | G300E | 1677796.88 | 13.16 | G300E | 0 | 0
634 | Story4 | B87 | 50 MPa RC Beam (25 cm x 25 cm) | Beam | 50MPa | Concrete Rectangular | 250 | 250 | 625 | 7012.5 | 0.44 | 1072.25 | G300E | 3163514.06 | 24.82 | G300E | 0 | 0
635 | Story4 | B88 | 50 MPa RC Beam (25 cm x 25 cm) | Beam | 50MPa | Concrete Rectangular | 250 | 250 | 625 | 4612.5 | 0.29 | 705.28 | G300E | 1732282.03 | 13.59 | G300E | 0 | 0
636 | Story4 | B89 | 50 MPa RC Beam (25 cm x 25 cm) | Beam | 50MPa | Concrete Rectangular | 250 | 250 | 625 | 7012.5 | 0.44 | 1072.25 | G300E | 3711073.44 | 29.12 | G300E | 474416.08 | 3.72
637 | Story4 | B9 | 50 MPa RC Beam (25 cm x 25 cm) | Beam | 50MPa | Concrete Rectangular | 250 | 250 | 625 | 4612.5 | 0.29 | 705.28 | G300E | 1880746.88 | 14.76 | G300E | 42041.5 | 0.33
638 | Story4 | B90 | 50 MPa RC Beam (25 cm x 25 cm) | Beam | 50MPa | Concrete Rectangular | 250 | 250 | 625 | 4612.5 | 0.29 | 705.28 | G300E | 1371642.19 | 10.76 | G300E | 849853.12 | 6.67
639 | Story4 | B91 | 50 MPa RC Beam (25 cm x 25 cm) | Beam | 50MPa | Concrete Rectangular | 250 | 250 | 625 | 4612.5 | 0.29 | 705.28 | G300E | 1404794.53 | 11.02 | G300E | 885600 | 6.95
640 | Story4 | B92 | 50 MPa RC Beam (25 cm x 25 cm) | Beam | 50MPa | Concrete Rectangular | 250 | 250 | 625 | 7012.5 | 0.44 | 1072.25 | G300E | 3739707.81 | 29.34 | G300E | 669012.95 | 5.25
641 | Story4 | B93 | 50 MPa RC Beam (25 cm x 25 cm) | Beam | 50MPa | Concrete Rectangular | 250 | 250 | 625 | 4612.5 | 0.29 | 705.28 | G300E | 1880746.88 | 14.76 | G300E | 234036.81 | 1.84
642 | Story4 | B94 | 50 MPa RC Beam (25 cm x 25 cm) | Beam | 50MPa | Concrete Rectangular | 250 | 250 | 625 | 7012.5 | 0.44 | 1072.25 | G300E | 3131665.63 | 24.57 | G300E | 0 | 0
643 | Story4 | B95 | 50 MPa RC Beam (25 cm x 25 cm) | Beam | 50MPa | Concrete Rectangular | 250 | 250 | 625 | 4612.5 | 0.29 | 705.28 | G300E | 1817036.72 | 14.26 | G300E | 42041.5 | 0.33
644 | Story4 | B96 | 50 MPa RC Beam (25 cm x 25 cm) | Beam | 50MPa | Concrete Rectangular | 250 | 250 | 625 | 7012.5 | 0.44 | 1072.25 | G300E | 3196531.25 | 25.08 | G300E | 0 | 0
645 | Story4 | B97 | 50 MPa RC Beam (25 cm x 25 cm) | Beam | 50MPa | Concrete Rectangular | 250 | 250 | 625 | 4612.5 | 0.29 | 705.28 | G300E | 1881323.44 | 14.76 | G300E | 42041.5 | 0.33
646 | Story4 | B98 | 50 MPa RC Beam (25 cm x 25 cm) | Beam | 50MPa | Concrete Rectangular | 250 | 250 | 625 | 7012.5 | 0.44 | 1072.25 | G300E | 3228671.88 | 25.33 | G300E | 0 | 0
647 | Story4 | B99 | 50 MPa RC Beam (25 cm x 25 cm) | Beam | 50MPa | Concrete Rectangular | 250 | 250 | 625 | 4612.5 | 0.29 | 705.28 | G300E | 1881323.44 | 14.76 | G300E | 42041.5 | 0.33
648 | Story5 | B1 | 50 MPa RC Beam (25 cm x 25 cm) | Beam | 50MPa | Concrete Rectangular | 250 | 250 | 625 | 4637.5 | 0.29 | 709.1 | G300E | 1344875 | 10.55 | G300E | 847503.12 | 6.65
649 | Story5 | B10 | 50 MPa RC Beam (25 cm x 25 cm) | Beam | 50MPa | Concrete Rectangular | 250 | 250 | 625 | 7037.5 | 0.44 | 1076.07 | G300E | 2512973.96 | 19.72 | G300E | 878807.81 | 6.9
650 | Story5 | B100 | 50 MPa RC Beam (25 cm x 25 cm) | Beam | 50MPa | Concrete Rectangular | 250 | 250 | 625 | 7037.5 | 0.44 | 1076.07 | G300E | 3258362.5 | 25.57 | G300E | 0 | 0
651 | Story5 | B101 | 50 MPa RC Beam (25 cm x 25 cm) | Beam | 50MPa | Concrete Rectangular | 250 | 250 | 625 | 4637.5 | 0.29 | 709.1 | G300E | 1840507.81 | 14.44 | G300E | 42269.36 | 0.33
652 | Story5 | B102 | 50 MPa RC Beam (25 cm x 25 cm) | Beam | 50MPa | Concrete Rectangular | 250 | 250 | 625 | 7037.5 | 0.44 | 1076.07 | G300E | 3184175.52 | 24.98 | G300E | 0 | 0
653 | Story5 | B103 | 50 MPa RC Beam (25 cm x 25 cm) | Beam | 50MPa | Concrete Rectangular | 250 | 250 | 625 | 4637.5 | 0.29 | 709.1 | G300E | 1911229.69 | 15 | G300E | 235305.3 | 1.85
654 | Story5 | B104 | 50 MPa RC Beam (25 cm x 25 cm) | Beam | 50MPa | Concrete Rectangular | 250 | 250 | 625 | 7037.5 | 0.44 | 1076.07 | G300E | 3775325.52 | 29.62 | G300E | 378462.09 | 2.97
655 | Story5 | B105 | 50 MPa RC Beam (25 cm x 25 cm) | Beam | 50MPa | Concrete Rectangular | 250 | 250 | 625 | 4637.5 | 0.29 | 709.1 | G300E | 1328643.75 | 10.43 | G300E | 847503.12 | 6.65
656 | Story5 | B106 | 50 MPa RC Beam (25 cm x 25 cm) | Beam | 50MPa | Concrete Rectangular | 250 | 250 | 625 | 7037.5 | 0.44 | 1076.07 | G300E | 2842856.77 | 22.31 | G300E | 1074098.44 | 8.43
657 | Story5 | B107 | 50 MPa RC Beam (25 cm x 25 cm) | Beam | 50MPa | Concrete Rectangular | 250 | 250 | 625 | 7037.5 | 0.44 | 1076.07 | G300E | 2504177.08 | 19.65 | G300E | 781162.5 | 6.13
658 | Story5 | B108 | 50 MPa RC Beam (25 cm x 25 cm) | Beam | 50MPa | Concrete Rectangular | 250 | 250 | 625 | 7037.5 | 0.44 | 1076.07 | G300E | 2512973.96 | 19.72 | G300E | 878807.81 | 6.9
659 | Story5 | B109 | 50 MPa RC Beam (25 cm x 25 cm) | Beam | 50MPa | Concrete Rectangular | 250 | 250 | 625 | 7037.5 | 0.44 | 1076.07 | G300E | 2481891.67 | 19.47 | G300E | 0 | 0
660 | Story5 | B11 | 50 MPa RC Beam (25 cm x 25 cm) | Beam | 50MPa | Concrete Rectangular | 250 | 250 | 625 | 4637.5 | 0.29 | 709.1 | G300E | 1840507.81 | 14.44 | G300E | 42269.36 | 0.33
661 | Story5 | B110 | 50 MPa RC Beam (25 cm x 25 cm) | Beam | 50MPa | Concrete Rectangular | 250 | 250 | 625 | 7037.5 | 0.44 | 1076.07 | G300E | 2512973.96 | 19.72 | G300E | 878807.81 | 6.9
662 | Story5 | B111 | 50 MPa RC Beam (25 cm x 25 cm) | Beam | 50MPa | Concrete Rectangular | 250 | 250 | 625 | 7037.5 | 0.44 | 1076.07 | G300E | 2504177.08 | 19.65 | G300E | 781162.5 | 6.13
663 | Story5 | B112 | 50 MPa RC Beam (25 cm x 25 cm) | Beam | 50MPa | Concrete Rectangular | 250 | 250 | 625 | 7037.5 | 0.44 | 1076.07 | G300E | 2842856.77 | 22.31 | G300E | 1074098.44 | 8.43
664 | Story5 | B12 | 50 MPa RC Beam (25 cm x 25 cm) | Beam | 50MPa | Concrete Rectangular | 250 | 250 | 625 | 7037.5 | 0.44 | 1076.07 | G300E | 2504177.08 | 19.65 | G300E | 781162.5 | 6.13
665 | Story5 | B13 | 50 MPa RC Beam (25 cm x 25 cm) | Beam | 50MPa | Concrete Rectangular | 250 | 250 | 625 | 4637.5 | 0.29 | 709.1 | G300E | 1911229.69 | 15 | G300E | 235305.3 | 1.85
666 | Story5 | B14 | 50 MPa RC Beam (25 cm x 25 cm) | Beam | 50MPa | Concrete Rectangular | 250 | 250 | 625 | 7037.5 | 0.44 | 1076.07 | G300E | 2842856.77 | 22.31 | G300E | 1074098.44 | 8.43
667 | Story5 | B15 | 50 MPa RC Beam (25 cm x 25 cm) | Beam | 50MPa | Concrete Rectangular | 250 | 250 | 625 | 4637.5 | 0.29 | 709.1 | G300E | 1328643.75 | 10.43 | G300E | 847503.12 | 6.65
668 | Story5 | B16 | 50 MPa RC Beam (25 cm x 25 cm) | Beam | 50MPa | Concrete Rectangular | 250 | 250 | 625 | 4637.5 | 0.29 | 709.1 | G300E | 1262269.53 | 9.9 | G300E | 801128.12 | 6.29
669 | Story5 | B17 | 50 MPa RC Beam (25 cm x 25 cm) | Beam | 50MPa | Concrete Rectangular | 250 | 250 | 625 | 7037.5 | 0.44 | 1076.07 | G300E | 3776791.67 | 29.63 | G300E | 476107.4 | 3.74
670 | Story5 | B18 | 50 MPa RC Beam (25 cm x 25 cm) | Beam | 50MPa | Concrete Rectangular | 250 | 250 | 625 | 4637.5 | 0.29 | 709.1 | G300E | 1783988.28 | 14 | G300E | 0 | 0
671 | Story5 | B19 | 50 MPa RC Beam (25 cm x 25 cm) | Beam | 50MPa | Concrete Rectangular | 250 | 250 | 625 | 7037.5 | 0.44 | 1076.07 | G300E | 3188867.19 | 25.02 | G300E | 0 | 0
672 | Story5 | B2 | 50 MPa RC Beam (25 cm x 25 cm) | Beam | 50MPa | Concrete Rectangular | 250 | 250 | 625 | 7037.5 | 0.44 | 1076.07 | G300E | 2843443.23 | 22.31 | G300E | 1074098.44 | 8.43
673 | Story5 | B20 | 50 MPa RC Beam (25 cm x 25 cm) | Beam | 50MPa | Concrete Rectangular | 250 | 250 | 625 | 4637.5 | 0.29 | 709.1 | G300E | 1729787.5 | 13.57 | G300E | 0 | 0
674 | Story5 | B21 | 50 MPa RC Beam (25 cm x 25 cm) | Beam | 50MPa | Concrete Rectangular | 250 | 250 | 625 | 7037.5 | 0.44 | 1076.07 | G300E | 3291204.17 | 25.82 | G300E | 42763.08 | 0.34
675 | Story5 | B22 | 50 MPa RC Beam (25 cm x 25 cm) | Beam | 50MPa | Concrete Rectangular | 250 | 250 | 625 | 4637.5 | 0.29 | 709.1 | G300E | 1750366.41 | 13.73 | G300E | 0 | 0
676 | Story5 | B23 | 50 MPa RC Beam (25 cm x 25 cm) | Beam | 50MPa | Concrete Rectangular | 250 | 250 | 625 | 7037.5 | 0.44 | 1076.07 | G300E | 3285926.04 | 25.78 | G300E | 0 | 0
677 | Story5 | B24 | 50 MPa RC Beam (25 cm x 25 cm) | Beam | 50MPa | Concrete Rectangular | 250 | 250 | 625 | 4637.5 | 0.29 | 709.1 | G300E | 1751235.94 | 13.74 | G300E | 0 | 0
678 | Story5 | B25 | 50 MPa RC Beam (25 cm x 25 cm) | Beam | 50MPa | Concrete Rectangular | 250 | 250 | 625 | 7037.5 | 0.44 | 1076.07 | G300E | 3258655.73 | 25.57 | G300E | 0 | 0
679 | Story5 | B26 | 50 MPa RC Beam (25 cm x 25 cm) | Beam | 50MPa | Concrete Rectangular | 250 | 250 | 625 | 4637.5 | 0.29 | 709.1 | G300E | 1721382.03 | 13.51 | G300E | 0 | 0
680 | Story5 | B27 | 50 MPa RC Beam (25 cm x 25 cm) | Beam | 50MPa | Concrete Rectangular | 250 | 250 | 625 | 7037.5 | 0.44 | 1076.07 | G300E | 3184175.52 | 24.98 | G300E | 0 | 0
681 | Story5 | B28 | 50 MPa RC Beam (25 cm x 25 cm) | Beam | 50MPa | Concrete Rectangular | 250 | 250 | 625 | 4637.5 | 0.29 | 709.1 | G300E | 1784567.97 | 14 | G300E | 0 | 0
682 | Story5 | B29 | 50 MPa RC Beam (25 cm x 25 cm) | Beam | 50MPa | Concrete Rectangular | 250 | 250 | 625 | 7037.5 | 0.44 | 1076.07 | G300E | 3775325.52 | 29.62 | G300E | 378462.09 | 2.97
683 | Story5 | B3 | 50 MPa RC Beam (25 cm x 25 cm) | Beam | 50MPa | Concrete Rectangular | 250 | 250 | 625 | 4637.5 | 0.29 | 709.1 | G300E | 1914417.97 | 15.02 | G300E | 235305.3 | 1.85
684 | Story5 | B30 | 50 MPa RC Beam (25 cm x 25 cm) | Beam | 50MPa | Concrete Rectangular | 250 | 250 | 625 | 4637.5 | 0.29 | 709.1 | G300E | 1246038.28 | 9.78 | G300E | 801128.12 | 6.29
685 | Story5 | B31 | 50 MPa RC Beam (25 cm x 25 cm) | Beam | 50MPa | Concrete Rectangular | 250 | 250 | 625 | 4637.5 | 0.29 | 709.1 | G300E | 1328643.75 | 10.43 | G300E | 772143.75 | 6.06
686 | Story5 | B32 | 50 MPa RC Beam (25 cm x 25 cm) | Beam | 50MPa | Concrete Rectangular | 250 | 250 | 625 | 7037.5 | 0.44 | 1076.07 | G300E | 3750694.27 | 29.43 | G300E | 476107.4 | 3.74
687 | Story5 | B33 | 50 MPa RC Beam (25 cm x 25 cm) | Beam | 50MPa | Concrete Rectangular | 250 | 250 | 625 | 4637.5 | 0.29 | 709.1 | G300E | 1744279.69 | 13.69 | G300E | 0 | 0
688 | Story5 | B34 | 50 MPa RC Beam (25 cm x 25 cm) | Beam | 50MPa | Concrete Rectangular | 250 | 250 | 625 | 7037.5 | 0.44 | 1076.07 | G300E | 3212325.52 | 25.21 | G300E | 0 | 0
689 | Story5 | B35 | 50 MPa RC Beam (25 cm x 25 cm) | Beam | 50MPa | Concrete Rectangular | 250 | 250 | 625 | 4637.5 | 0.29 | 709.1 | G300E | 1667471.09 | 13.08 | G300E | 0 | 0
690 | Story5 | B36 | 50 MPa RC Beam (25 cm x 25 cm) | Beam | 50MPa | Concrete Rectangular | 250 | 250 | 625 | 7037.5 | 0.44 | 1076.07 | G300E | 2630265.62 | 20.64 | G300E | 314317.48 | 2.47
691 | Story5 | B37 | 50 MPa RC Beam (25 cm x 25 cm) | Beam | 50MPa | Concrete Rectangular | 250 | 250 | 625 | 4800 | 0.3 | 733.94 | G300E | 2055360 | 16.13 | G300E | 639360 | 5.02
692 | Story5 | B38 | 50 MPa RC Beam (25 cm x 25 cm) | Beam | 50MPa | Concrete Rectangular | 250 | 250 | 625 | 7037.5 | 0.44 | 1076.07 | G300E | 2638476.04 | 20.7 | G300E | 781162.5 | 6.13
693 | Story5 | B39 | 50 MPa RC Beam (25 cm x 25 cm) | Beam | 50MPa | Concrete Rectangular | 250 | 250 | 625 | 4800 | 0.3 | 733.94 | G300E | 2087100 | 16.38 | G300E | 799200 | 6.27
694 | Story5 | B4 | 50 MPa RC Beam (25 cm x 25 cm) | Beam | 50MPa | Concrete Rectangular | 250 | 250 | 625 | 7037.5 | 0.44 | 1076.07 | G300E | 2633714 | 20.67 | G300E | 475453.5 | 3.73
695 | Story5 | B40 | 50 MPa RC Beam (25 cm x 25 cm) | Beam | 50MPa | Concrete Rectangular | 250 | 250 | 625 | 7037.5 | 0.44 | 1076.07 | G300E | 3233144.79 | 25.37 | G300E | 195290.62 | 1.53
696 | Story5 | B41 | 50 MPa RC Beam (25 cm x 25 cm) | Beam | 50MPa | Concrete Rectangular | 250 | 250 | 625 | 4637.5 | 0.29 | 709.1 | G300E | 1666601.56 | 13.08 | G300E | 0 | 0
697 | Story5 | B42 | 50 MPa RC Beam (25 cm x 25 cm) | Beam | 50MPa | Concrete Rectangular | 250 | 250 | 625 | 7037.5 | 0.44 | 1076.07 | G300E | 3212911.98 | 25.21 | G300E | 0 | 0
698 | Story5 | B43 | 50 MPa RC Beam (25 cm x 25 cm) | Beam | 50MPa | Concrete Rectangular | 250 | 250 | 625 | 4637.5 | 0.29 | 709.1 | G300E | 1744279.69 | 13.69 | G300E | 0 | 0
699 | Story5 | B44 | 50 MPa RC Beam (25 cm x 25 cm) | Beam | 50MPa | Concrete Rectangular | 250 | 250 | 625 | 7037.5 | 0.44 | 1076.07 | G300E | 3750107.81 | 29.42 | G300E | 476107.4 | 3.74
700 | Story5 | B45 | 50 MPa RC Beam (25 cm x 25 cm) | Beam | 50MPa | Concrete Rectangular | 250 | 250 | 625 | 4637.5 | 0.29 | 709.1 | G300E | 1312992.19 | 10.3 | G300E | 772143.75 | 6.06
701 | Story5 | B46 | 50 MPa RC Beam (25 cm x 25 cm) | Beam | 50MPa | Concrete Rectangular | 250 | 250 | 625 | 4637.5 | 0.29 | 709.1 | G300E | 1395307.81 | 10.95 | G300E | 772143.75 | 6.06
702 | Story5 | B47 | 50 MPa RC Beam (25 cm x 25 cm) | Beam | 50MPa | Concrete Rectangular | 250 | 250 | 625 | 7037.5 | 0.44 | 1076.07 | G300E | 3781190.1 | 29.67 | G300E | 497488.94 | 3.9
703 | Story5 | B48 | 50 MPa RC Beam (25 cm x 25 cm) | Beam | 50MPa | Concrete Rectangular | 250 | 250 | 625 | 4637.5 | 0.29 | 709.1 | G300E | 1721671.88 | 13.51 | G300E | 0 | 0
704 | Story5 | B49 | 50 MPa RC Beam (25 cm x 25 cm) | Beam | 50MPa | Concrete Rectangular | 250 | 250 | 625 | 7037.5 | 0.44 | 1076.07 | G300E | 3161596.88 | 24.81 | G300E | 0 | 0
705 | Story5 | B5 | 50 MPa RC Beam (25 cm x 25 cm) | Beam | 50MPa | Concrete Rectangular | 250 | 250 | 625 | 4637.5 | 0.29 | 709.1 | G300E | 1871640.44 | 14.69 | G300E | 225042.87 | 1.77
706 | Story5 | B50 | 50 MPa RC Beam (25 cm x 25 cm) | Beam | 50MPa | Concrete Rectangular | 250 | 250 | 625 | 4637.5 | 0.29 | 709.1 | G300E | 1584865.62 | 12.44 | G300E | 0 | 0
707 | Story5 | B51 | 50 MPa RC Beam (25 cm x 25 cm) | Beam | 50MPa | Concrete Rectangular | 250 | 250 | 625 | 7200 | 0.45 | 1100.92 | G300E | 3486300 | 27.35 | G300E | 399600 | 3.14
708 | Story5 | B55 | 50 MPa RC Beam (25 cm x 25 cm) | Beam | 50MPa | Concrete Rectangular | 250 | 250 | 625 | 7037.5 | 0.44 | 1076.07 | G300E | 3401165.1 | 26.69 | G300E | 390581.25 | 3.06
709 | Story5 | B56 | 50 MPa RC Beam (25 cm x 25 cm) | Beam | 50MPa | Concrete Rectangular | 250 | 250 | 625 | 4637.5 | 0.29 | 709.1 | G300E | 1584865.62 | 12.44 | G300E | 0 | 0
710 | Story5 | B57 | 50 MPa RC Beam (25 cm x 25 cm) | Beam | 50MPa | Concrete Rectangular | 250 | 250 | 625 | 7037.5 | 0.44 | 1076.07 | G300E | 3162183.33 | 24.81 | G300E | 0 | 0
711 | Story5 | B58 | 50 MPa RC Beam (25 cm x 25 cm) | Beam | 50MPa | Concrete Rectangular | 250 | 250 | 625 | 4637.5 | 0.29 | 709.1 | G300E | 1721671.88 | 13.51 | G300E | 0 | 0
712 | Story5 | B59 | 50 MPa RC Beam (25 cm x 25 cm) | Beam | 50MPa | Concrete Rectangular | 250 | 250 | 625 | 7037.5 | 0.44 | 1076.07 | G300E | 3781190.1 | 29.67 | G300E | 399843.63 | 3.14
713 | Story5 | B6 | 50 MPa RC Beam (25 cm x 25 cm) | Beam | 50MPa | Concrete Rectangular | 250 | 250 | 625 | 7037.5 | 0.44 | 1076.07 | G300E | 2508575.52 | 19.68 | G300E | 878807.81 | 6.9
714 | Story5 | B60 | 50 MPa RC Beam (25 cm x 25 cm) | Beam | 50MPa | Concrete Rectangular | 250 | 250 | 625 | 4637.5 | 0.29 | 709.1 | G300E | 1244589.06 | 9.77 | G300E | 772143.75 | 6.06
715 | Story5 | B61 | 50 MPa RC Beam (25 cm x 25 cm) | Beam | 50MPa | Concrete Rectangular | 250 | 250 | 625 | 4637.5 | 0.29 | 709.1 | G300E | 1328643.75 | 10.43 | G300E | 772143.75 | 6.06
716 | Story5 | B62 | 50 MPa RC Beam (25 cm x 25 cm) | Beam | 50MPa | Concrete Rectangular | 250 | 250 | 625 | 7037.5 | 0.44 | 1076.07 | G300E | 3781190.1 | 29.67 | G300E | 497488.94 | 3.9
717 | Story5 | B63 | 50 MPa RC Beam (25 cm x 25 cm) | Beam | 50MPa | Concrete Rectangular | 250 | 250 | 625 | 4637.5 | 0.29 | 709.1 | G300E | 1744279.69 | 13.69 | G300E | 0 | 0
718 | Story5 | B64 | 50 MPa RC Beam (25 cm x 25 cm) | Beam | 50MPa | Concrete Rectangular | 250 | 250 | 625 | 7037.5 | 0.44 | 1076.07 | G300E | 3162183.33 | 24.81 | G300E | 0 | 0
719 | Story5 | B65 | 50 MPa RC Beam (25 cm x 25 cm) | Beam | 50MPa | Concrete Rectangular | 250 | 250 | 625 | 4637.5 | 0.29 | 709.1 | G300E | 1666601.56 | 13.08 | G300E | 0 | 0
720 | Story5 | B66 | 50 MPa RC Beam (25 cm x 25 cm) | Beam | 50MPa | Concrete Rectangular | 250 | 250 | 625 | 7200 | 0.45 | 1100.92 | G300E | 3481800 | 27.32 | G300E | 399600 | 3.14
721 | Story5 | B67 | 50 MPa RC Beam (25 cm x 25 cm) | Beam | 50MPa | Concrete Rectangular | 250 | 250 | 625 | 4637.5 | 0.29 | 709.1 | G300E | 2019921.09 | 15.85 | G300E | 772143.75 | 6.06
722 | Story5 | B69 | 50 MPa RC Beam (25 cm x 25 cm) | Beam | 50MPa | Concrete Rectangular | 250 | 250 | 625 | 4637.5 | 0.29 | 709.1 | G300E | 2019631.25 | 15.85 | G300E | 772143.75 | 6.06
723 | Story5 | B7 | 50 MPa RC Beam (25 cm x 25 cm) | Beam | 50MPa | Concrete Rectangular | 250 | 250 | 625 | 4637.5 | 0.29 | 709.1 | G300E | 1903114.06 | 14.93 | G300E | 0 | 0
724 | Story5 | B70 | 50 MPa RC Beam (25 cm x 25 cm) | Beam | 50MPa | Concrete Rectangular | 250 | 250 | 625 | 7037.5 | 0.44 | 1076.07 | G300E | 3403804.17 | 26.71 | G300E | 390581.25 | 3.06
725 | Story5 | B71 | 50 MPa RC Beam (25 cm x 25 cm) | Beam | 50MPa | Concrete Rectangular | 250 | 250 | 625 | 4637.5 | 0.29 | 709.1 | G300E | 1666891.41 | 13.08 | G300E | 0 | 0
726 | Story5 | B72 | 50 MPa RC Beam (25 cm x 25 cm) | Beam | 50MPa | Concrete Rectangular | 250 | 250 | 625 | 7037.5 | 0.44 | 1076.07 | G300E | 3162183.33 | 24.81 | G300E | 0 | 0
727 | Story5 | B73 | 50 MPa RC Beam (25 cm x 25 cm) | Beam | 50MPa | Concrete Rectangular | 250 | 250 | 625 | 4637.5 | 0.29 | 709.1 | G300E | 1744279.69 | 13.69 | G300E | 0 | 0
728 | Story5 | B74 | 50 MPa RC Beam (25 cm x 25 cm) | Beam | 50MPa | Concrete Rectangular | 250 | 250 | 625 | 7037.5 | 0.44 | 1076.07 | G300E | 3781190.1 | 29.67 | G300E | 399843.63 | 3.14
729 | Story5 | B75 | 50 MPa RC Beam (25 cm x 25 cm) | Beam | 50MPa | Concrete Rectangular | 250 | 250 | 625 | 4637.5 | 0.29 | 709.1 | G300E | 1312702.34 | 10.3 | G300E | 772143.75 | 6.06
730 | Story5 | B76 | 50 MPa RC Beam (25 cm x 25 cm) | Beam | 50MPa | Concrete Rectangular | 250 | 250 | 625 | 4637.5 | 0.29 | 709.1 | G300E | 1262269.53 | 9.9 | G300E | 801128.12 | 6.29
731 | Story5 | B77 | 50 MPa RC Beam (25 cm x 25 cm) | Beam | 50MPa | Concrete Rectangular | 250 | 250 | 625 | 7037.5 | 0.44 | 1076.07 | G300E | 3750107.81 | 29.42 | G300E | 476107.4 | 3.74
732 | Story5 | B78 | 50 MPa RC Beam (25 cm x 25 cm) | Beam | 50MPa | Concrete Rectangular | 250 | 250 | 625 | 4637.5 | 0.29 | 709.1 | G300E | 1784567.97 | 14 | G300E | 0 | 0
733 | Story5 | B79 | 50 MPa RC Beam (25 cm x 25 cm) | Beam | 50MPa | Concrete Rectangular | 250 | 250 | 625 | 7037.5 | 0.44 | 1076.07 | G300E | 3212911.98 | 25.21 | G300E | 0 | 0
734 | Story5 | B8 | 50 MPa RC Beam (25 cm x 25 cm) | Beam | 50MPa | Concrete Rectangular | 250 | 250 | 625 | 7037.5 | 0.44 | 1076.07 | G300E | 2481598.44 | 19.47 | G300E | 0 | 0
735 | Story5 | B80 | 50 MPa RC Beam (25 cm x 25 cm) | Beam | 50MPa | Concrete Rectangular | 250 | 250 | 625 | 4637.5 | 0.29 | 709.1 | G300E | 1721382.03 | 13.51 | G300E | 0 | 0
736 | Story5 | B81 | 50 MPa RC Beam (25 cm x 25 cm) | Beam | 50MPa | Concrete Rectangular | 250 | 250 | 625 | 7037.5 | 0.44 | 1076.07 | G300E | 3233144.79 | 25.37 | G300E | 195290.62 | 1.53
737 | Story5 | B82 | 50 MPa RC Beam (25 cm x 25 cm) | Beam | 50MPa | Concrete Rectangular | 250 | 250 | 625 | 4637.5 | 0.29 | 709.1 | G300E | 1752975 | 13.75 | G300E | 0 | 0
738 | Story5 | B83 | 50 MPa RC Beam (25 cm x 25 cm) | Beam | 50MPa | Concrete Rectangular | 250 | 250 | 625 | 7037.5 | 0.44 | 1076.07 | G300E | 2639942.19 | 20.71 | G300E | 781162.5 | 6.13
739 | Story5 | B84 | 50 MPa RC Beam (25 cm x 25 cm) | Beam | 50MPa | Concrete Rectangular | 250 | 250 | 625 | 4637.5 | 0.29 | 709.1 | G300E | 1752975 | 13.75 | G300E | 0 | 0
740 | Story5 | B85 | 50 MPa RC Beam (25 cm x 25 cm) | Beam | 50MPa | Concrete Rectangular | 250 | 250 | 625 | 7037.5 | 0.44 | 1076.07 | G300E | 3233144.79 | 25.37 | G300E | 195290.62 | 1.53
741 | Story5 | B86 | 50 MPa RC Beam (25 cm x 25 cm) | Beam | 50MPa | Concrete Rectangular | 250 | 250 | 625 | 4637.5 | 0.29 | 709.1 | G300E | 1721382.03 | 13.51 | G300E | 0 | 0
742 | Story5 | B87 | 50 MPa RC Beam (25 cm x 25 cm) | Beam | 50MPa | Concrete Rectangular | 250 | 250 | 625 | 7037.5 | 0.44 | 1076.07 | G300E | 3212911.98 | 25.21 | G300E | 0 | 0
743 | Story5 | B88 | 50 MPa RC Beam (25 cm x 25 cm) | Beam | 50MPa | Concrete Rectangular | 250 | 250 | 625 | 4637.5 | 0.29 | 709.1 | G300E | 1784567.97 | 14 | G300E | 0 | 0
744 | Story5 | B89 | 50 MPa RC Beam (25 cm x 25 cm) | Beam | 50MPa | Concrete Rectangular | 250 | 250 | 625 | 7037.5 | 0.44 | 1076.07 | G300E | 3750107.81 | 29.42 | G300E | 476107.4 | 3.74
745 | Story5 | B9 | 50 MPa RC Beam (25 cm x 25 cm) | Beam | 50MPa | Concrete Rectangular | 250 | 250 | 625 | 4637.5 | 0.29 | 709.1 | G300E | 1908621.09 | 14.98 | G300E | 0 | 0
746 | Story5 | B90 | 50 MPa RC Beam (25 cm x 25 cm) | Beam | 50MPa | Concrete Rectangular | 250 | 250 | 625 | 4637.5 | 0.29 | 709.1 | G300E | 1246038.28 | 9.78 | G300E | 801128.12 | 6.29
747 | Story5 | B91 | 50 MPa RC Beam (25 cm x 25 cm) | Beam | 50MPa | Concrete Rectangular | 250 | 250 | 625 | 4637.5 | 0.29 | 709.1 | G300E | 1344875 | 10.55 | G300E | 847503.12 | 6.65
748 | Story5 | B92 | 50 MPa RC Beam (25 cm x 25 cm) | Beam | 50MPa | Concrete Rectangular | 250 | 250 | 625 | 7037.5 | 0.44 | 1076.07 | G300E | 3775325.52 | 29.62 | G300E | 476107.4 | 3.74
749 | Story5 | B93 | 50 MPa RC Beam (25 cm x 25 cm) | Beam | 50MPa | Concrete Rectangular | 250 | 250 | 625 | 4637.5 | 0.29 | 709.1 | G300E | 1911229.69 | 15 | G300E | 235305.3 | 1.85
750 | Story5 | B94 | 50 MPa RC Beam (25 cm x 25 cm) | Beam | 50MPa | Concrete Rectangular | 250 | 250 | 625 | 7037.5 | 0.44 | 1076.07 | G300E | 3184468.75 | 24.99 | G300E | 0 | 0
751 | Story5 | B95 | 50 MPa RC Beam (25 cm x 25 cm) | Beam | 50MPa | Concrete Rectangular | 250 | 250 | 625 | 4637.5 | 0.29 | 709.1 | G300E | 1840507.81 | 14.44 | G300E | 42269.36 | 0.33
752 | Story5 | B96 | 50 MPa RC Beam (25 cm x 25 cm) | Beam | 50MPa | Concrete Rectangular | 250 | 250 | 625 | 7037.5 | 0.44 | 1076.07 | G300E | 3258362.5 | 25.57 | G300E | 0 | 0
753 | Story5 | B97 | 50 MPa RC Beam (25 cm x 25 cm) | Beam | 50MPa | Concrete Rectangular | 250 | 250 | 625 | 4637.5 | 0.29 | 709.1 | G300E | 1908910.94 | 14.98 | G300E | 0 | 0
754 | Story5 | B98 | 50 MPa RC Beam (25 cm x 25 cm) | Beam | 50MPa | Concrete Rectangular | 250 | 250 | 625 | 7037.5 | 0.44 | 1076.07 | G300E | 3287685.42 | 25.8 | G300E | 0 | 0
755 | Story5 | B99 | 50 MPa RC Beam (25 cm x 25 cm) | Beam | 50MPa | Concrete Rectangular | 250 | 250 | 625 | 4637.5 | 0.29 | 709.1 | G300E | 1909200.78 | 14.98 | G300E | 0 | 0
756 | Story6 | B1 | 50 MPa RC Beam (25 cm x 25 cm) | Beam | 50MPa | Concrete Rectangular | 250 | 250 | 625 | 4637.5 | 0.29 | 709.1 | G300E | 1336759.38 | 10.49 | G300E | 842865.62 | 6.61
757 | Story6 | B10 | 50 MPa RC Beam (25 cm x 25 cm) | Beam | 50MPa | Concrete Rectangular | 250 | 250 | 625 | 7037.5 | 0.44 | 1076.07 | G300E | 2522357.29 | 19.79 | G300E | 781162.5 | 6.13
758 | Story6 | B100 | 50 MPa RC Beam (25 cm x 25 cm) | Beam | 50MPa | Concrete Rectangular | 250 | 250 | 625 | 7037.5 | 0.44 | 1076.07 | G300E | 3258069.27 | 25.56 | G300E | 0 | 0
759 | Story6 | B101 | 50 MPa RC Beam (25 cm x 25 cm) | Beam | 50MPa | Concrete Rectangular | 250 | 250 | 625 | 4637.5 | 0.29 | 709.1 | G300E | 1839928.12 | 14.44 | G300E | 42269.36 | 0.33
760 | Story6 | B102 | 50 MPa RC Beam (25 cm x 25 cm) | Beam | 50MPa | Concrete Rectangular | 250 | 250 | 625 | 7037.5 | 0.44 | 1076.07 | G300E | 3178604.17 | 24.94 | G300E | 0 | 0
761 | Story6 | B103 | 50 MPa RC Beam (25 cm x 25 cm) | Beam | 50MPa | Concrete Rectangular | 250 | 250 | 625 | 4637.5 | 0.29 | 709.1 | G300E | 1913258.59 | 15.01 | G300E | 138787.33 | 1.09
762 | Story6 | B104 | 50 MPa RC Beam (25 cm x 25 cm) | Beam | 50MPa | Concrete Rectangular | 250 | 250 | 625 | 7037.5 | 0.44 | 1076.07 | G300E | 3758611.46 | 29.49 | G300E | 378462.09 | 2.97
763 | Story6 | B105 | 50 MPa RC Beam (25 cm x 25 cm) | Beam | 50MPa | Concrete Rectangular | 250 | 250 | 625 | 4637.5 | 0.29 | 709.1 | G300E | 1326614.84 | 10.41 | G300E | 842865.62 | 6.61
764 | Story6 | B106 | 50 MPa RC Beam (25 cm x 25 cm) | Beam | 50MPa | Concrete Rectangular | 250 | 250 | 625 | 7037.5 | 0.44 | 1076.07 | G300E | 2851653.65 | 22.38 | G300E | 1074098.44 | 8.43
765 | Story6 | B107 | 50 MPa RC Beam (25 cm x 25 cm) | Beam | 50MPa | Concrete Rectangular | 250 | 250 | 625 | 7037.5 | 0.44 | 1076.07 | G300E | 2520597.92 | 19.78 | G300E | 781162.5 | 6.13
766 | Story6 | B108 | 50 MPa RC Beam (25 cm x 25 cm) | Beam | 50MPa | Concrete Rectangular | 250 | 250 | 625 | 7037.5 | 0.44 | 1076.07 | G300E | 2521770.83 | 19.79 | G300E | 781162.5 | 6.13
767 | Story6 | B109 | 50 MPa RC Beam (25 cm x 25 cm) | Beam | 50MPa | Concrete Rectangular | 250 | 250 | 625 | 7037.5 | 0.44 | 1076.07 | G300E | 2482478.12 | 19.48 | G300E | 195290.62 | 1.53
768 | Story6 | B11 | 50 MPa RC Beam (25 cm x 25 cm) | Beam | 50MPa | Concrete Rectangular | 250 | 250 | 625 | 4637.5 | 0.29 | 709.1 | G300E | 1839928.12 | 14.44 | G300E | 42269.36 | 0.33
769 | Story6 | B110 | 50 MPa RC Beam (25 cm x 25 cm) | Beam | 50MPa | Concrete Rectangular | 250 | 250 | 625 | 7037.5 | 0.44 | 1076.07 | G300E | 2521770.83 | 19.79 | G300E | 781162.5 | 6.13
770 | Story6 | B111 | 50 MPa RC Beam (25 cm x 25 cm) | Beam | 50MPa | Concrete Rectangular | 250 | 250 | 625 | 7037.5 | 0.44 | 1076.07 | G300E | 2520597.92 | 19.78 | G300E | 781162.5 | 6.13
771 | Story6 | B112 | 50 MPa RC Beam (25 cm x 25 cm) | Beam | 50MPa | Concrete Rectangular | 250 | 250 | 625 | 7037.5 | 0.44 | 1076.07 | G300E | 2851653.65 | 22.38 | G300E | 1074098.44 | 8.43
772 | Story6 | B12 | 50 MPa RC Beam (25 cm x 25 cm) | Beam | 50MPa | Concrete Rectangular | 250 | 250 | 625 | 7037.5 | 0.44 | 1076.07 | G300E | 2520597.92 | 19.78 | G300E | 781162.5 | 6.13
773 | Story6 | B13 | 50 MPa RC Beam (25 cm x 25 cm) | Beam | 50MPa | Concrete Rectangular | 250 | 250 | 625 | 4637.5 | 0.29 | 709.1 | G300E | 1913258.59 | 15.01 | G300E | 138787.33 | 1.09
774 | Story6 | B14 | 50 MPa RC Beam (25 cm x 25 cm) | Beam | 50MPa | Concrete Rectangular | 250 | 250 | 625 | 7037.5 | 0.44 | 1076.07 | G300E | 2851653.65 | 22.38 | G300E | 1074098.44 | 8.43
775 | Story6 | B15 | 50 MPa RC Beam (25 cm x 25 cm) | Beam | 50MPa | Concrete Rectangular | 250 | 250 | 625 | 4637.5 | 0.29 | 709.1 | G300E | 1326614.84 | 10.41 | G300E | 842865.62 | 6.61
776 | Story6 | B16 | 50 MPa RC Beam (25 cm x 25 cm) | Beam | 50MPa | Concrete Rectangular | 250 | 250 | 625 | 4637.5 | 0.29 | 709.1 | G300E | 1254733.59 | 9.85 | G300E | 787215.62 | 6.18
777 | Story6 | B17 | 50 MPa RC Beam (25 cm x 25 cm) | Beam | 50MPa | Concrete Rectangular | 250 | 250 | 625 | 7037.5 | 0.44 | 1076.07 | G300E | 3758904.69 | 29.49 | G300E | 378462.09 | 2.97
778 | Story6 | B18 | 50 MPa RC Beam (25 cm x 25 cm) | Beam | 50MPa | Concrete Rectangular | 250 | 250 | 625 | 4637.5 | 0.29 | 709.1 | G300E | 1789785.16 | 14.04 | G300E | 0 | 0
779 | Story6 | B19 | 50 MPa RC Beam (25 cm x 25 cm) | Beam | 50MPa | Concrete Rectangular | 250 | 250 | 625 | 7037.5 | 0.44 | 1076.07 | G300E | 3253670.83 | 25.53 | G300E | 0 | 0
780 | Story6 | B2 | 50 MPa RC Beam (25 cm x 25 cm) | Beam | 50MPa | Concrete Rectangular | 250 | 250 | 625 | 7037.5 | 0.44 | 1076.07 | G300E | 2853119.79 | 22.39 | G300E | 1074098.44 | 8.43
781 | Story6 | B20 | 50 MPa RC Beam (25 cm x 25 cm) | Beam | 50MPa | Concrete Rectangular | 250 | 250 | 625 | 4637.5 | 0.29 | 709.1 | G300E | 1733555.47 | 13.6 | G300E | 0 | 0
782 | Story6 | B21 | 50 MPa RC Beam (25 cm x 25 cm) | Beam | 50MPa | Concrete Rectangular | 250 | 250 | 625 | 7037.5 | 0.44 | 1076.07 | G300E | 3220829.17 | 25.27 | G300E | 42763.08 | 0.34
783 | Story6 | B22 | 50 MPa RC Beam (25 cm x 25 cm) | Beam | 50MPa | Concrete Rectangular | 250 | 250 | 625 | 4637.5 | 0.29 | 709.1 | G300E | 1754424.22 | 13.77 | G300E | 0 | 0
784 | Story6 | B23 | 50 MPa RC Beam (25 cm x 25 cm) | Beam | 50MPa | Concrete Rectangular | 250 | 250 | 625 | 7037.5 | 0.44 | 1076.07 | G300E | 3149281.25 | 24.71 | G300E | 0 | 0
785 | Story6 | B24 | 50 MPa RC Beam (25 cm x 25 cm) | Beam | 50MPa | Concrete Rectangular | 250 | 250 | 625 | 4637.5 | 0.29 | 709.1 | G300E | 1757032.81 | 13.79 | G300E | 0 | 0
786 | Story6 | B25 | 50 MPa RC Beam (25 cm x 25 cm) | Beam | 50MPa | Concrete Rectangular | 250 | 250 | 625 | 7037.5 | 0.44 | 1076.07 | G300E | 3257482.81 | 25.56 | G300E | 0 | 0
787 | Story6 | B26 | 50 MPa RC Beam (25 cm x 25 cm) | Beam | 50MPa | Concrete Rectangular | 250 | 250 | 625 | 4637.5 | 0.29 | 709.1 | G300E | 1724280.47 | 13.53 | G300E | 0 | 0
788 | Story6 | B27 | 50 MPa RC Beam (25 cm x 25 cm) | Beam | 50MPa | Concrete Rectangular | 250 | 250 | 625 | 7037.5 | 0.44 | 1076.07 | G300E | 3178604.17 | 24.94 | G300E | 0 | 0
789 | Story6 | B28 | 50 MPa RC Beam (25 cm x 25 cm) | Beam | 50MPa | Concrete Rectangular | 250 | 250 | 625 | 4637.5 | 0.29 | 709.1 | G300E | 1790075 | 14.05 | G300E | 0 | 0
790 | Story6 | B29 | 50 MPa RC Beam (25 cm x 25 cm) | Beam | 50MPa | Concrete Rectangular | 250 | 250 | 625 | 7037.5 | 0.44 | 1076.07 | G300E | 3758611.46 | 29.49 | G300E | 378462.09 | 2.97
791 | Story6 | B3 | 50 MPa RC Beam (25 cm x 25 cm) | Beam | 50MPa | Concrete Rectangular | 250 | 250 | 625 | 4637.5 | 0.29 | 709.1 | G300E | 1916157.03 | 15.03 | G300E | 138787.33 | 1.09
792 | Story6 | B30 | 50 MPa RC Beam (25 cm x 25 cm) | Beam | 50MPa | Concrete Rectangular | 250 | 250 | 625 | 4637.5 | 0.29 | 709.1 | G300E | 1244878.91 | 9.77 | G300E | 787215.62 | 6.18
793 | Story6 | B31 | 50 MPa RC Beam (25 cm x 25 cm) | Beam | 50MPa | Concrete Rectangular | 250 | 250 | 625 | 4637.5 | 0.29 | 709.1 | G300E | 1253574.22 | 9.84 | G300E | 772143.75 | 6.06
794 | Story6 | B32 | 50 MPa RC Beam (25 cm x 25 cm) | Beam | 50MPa | Concrete Rectangular | 250 | 250 | 625 | 7037.5 | 0.44 | 1076.07 | G300E | 3735739.58 | 29.31 | G300E | 454725.86 | 3.57
795 | Story6 | B33 | 50 MPa RC Beam (25 cm x 25 cm) | Beam | 50MPa | Concrete Rectangular | 250 | 250 | 625 | 4637.5 | 0.29 | 709.1 | G300E | 1749207.03 | 13.72 | G300E | 0 | 0
796 | Story6 | B34 | 50 MPa RC Beam (25 cm x 25 cm) | Beam | 50MPa | Concrete Rectangular | 250 | 250 | 625 | 7037.5 | 0.44 | 1076.07 | G300E | 3209100 | 25.18 | G300E | 0 | 0
797 | Story6 | B35 | 50 MPa RC Beam (25 cm x 25 cm) | Beam | 50MPa | Concrete Rectangular | 250 | 250 | 625 | 4637.5 | 0.29 | 709.1 | G300E | 1666891.41 | 13.08 | G300E | 0 | 0
798 | Story6 | B36 | 50 MPa RC Beam (25 cm x 25 cm) | Beam | 50MPa | Concrete Rectangular | 250 | 250 | 625 | 7037.5 | 0.44 | 1076.07 | G300E | 2619122.92 | 20.55 | G300E | 216672.16 | 1.7
799 | Story6 | B37 | 50 MPa RC Beam (25 cm x 25 cm) | Beam | 50MPa | Concrete Rectangular | 250 | 250 | 625 | 4800 | 0.3 | 733.94 | G300E | 2056320 | 16.13 | G300E | 639360 | 5.02
800 | Story6 | B38 | 50 MPa RC Beam (25 cm x 25 cm) | Beam | 50MPa | Concrete Rectangular | 250 | 250 | 625 | 7037.5 | 0.44 | 1076.07 | G300E | 2629679.17 | 20.63 | G300E | 781162.5 | 6.13
801 | Story6 | B39 | 50 MPa RC Beam (25 cm x 25 cm) | Beam | 50MPa | Concrete Rectangular | 250 | 250 | 625 | 4800 | 0.3 | 733.94 | G300E | 2014500 | 15.81 | G300E | 799200 | 6.27
802 | Story6 | B4 | 50 MPa RC Beam (25 cm x 25 cm) | Beam | 50MPa | Concrete Rectangular | 250 | 250 | 625 | 7037.5 | 0.44 | 1076.07 | G300E | 2584170 | 20.28 | G300E | 474890.5 | 3.73
803 | Story6 | B40 | 50 MPa RC Beam (25 cm x 25 cm) | Beam | 50MPa | Concrete Rectangular | 250 | 250 | 625 | 7037.5 | 0.44 | 1076.07 | G300E | 3220535.94 | 25.27 | G300E | 0 | 0
804 | Story6 | B41 | 50 MPa RC Beam (25 cm x 25 cm) | Beam | 50MPa | Concrete Rectangular | 250 | 250 | 625 | 4637.5 | 0.29 | 709.1 | G300E | 1666021.88 | 13.07 | G300E | 0 | 0
805 | Story6 | B42 | 50 MPa RC Beam (25 cm x 25 cm) | Beam | 50MPa | Concrete Rectangular | 250 | 250 | 625 | 7037.5 | 0.44 | 1076.07 | G300E | 3210566.15 | 25.19 | G300E | 0 | 0
806 | Story6 | B43 | 50 MPa RC Beam (25 cm x 25 cm) | Beam | 50MPa | Concrete Rectangular | 250 | 250 | 625 | 4637.5 | 0.29 | 709.1 | G300E | 1749786.72 | 13.73 | G300E | 0 | 0
807 | Story6 | B44 | 50 MPa RC Beam (25 cm x 25 cm) | Beam | 50MPa | Concrete Rectangular | 250 | 250 | 625 | 7037.5 | 0.44 | 1076.07 | G300E | 3735739.58 | 29.31 | G300E | 357080.55 | 2.8
808 | Story6 | B45 | 50 MPa RC Beam (25 cm x 25 cm) | Beam | 50MPa | Concrete Rectangular | 250 | 250 | 625 | 4637.5 | 0.29 | 709.1 | G300E | 1242560.16 | 9.75 | G300E | 772143.75 | 6.06
809 | Story6 | B46 | 50 MPa RC Beam (25 cm x 25 cm) | Beam | 50MPa | Concrete Rectangular | 250 | 250 | 625 | 4637.5 | 0.29 | 709.1 | G300E | 1252704.69 | 9.83 | G300E | 772143.75 | 6.06
810 | Story6 | B47 | 50 MPa RC Beam (25 cm x 25 cm) | Beam | 50MPa | Concrete Rectangular | 250 | 250 | 625 | 7037.5 | 0.44 | 1076.07 | G300E | 3778257.81 | 29.65 | G300E | 399843.63 | 3.14
811 | Story6 | B48 | 50 MPa RC Beam (25 cm x 25 cm) | Beam | 50MPa | Concrete Rectangular | 250 | 250 | 625 | 4637.5 | 0.29 | 709.1 | G300E | 1720222.66 | 13.5 | G300E | 0 | 0
812 | Story6 | B49 | 50 MPa RC Beam (25 cm x 25 cm) | Beam | 50MPa | Concrete Rectangular | 250 | 250 | 625 | 7037.5 | 0.44 | 1076.07 | G300E | 3182416.15 | 24.97 | G300E | 0 | 0
813 | Story6 | B5 | 50 MPa RC Beam (25 cm x 25 cm) | Beam | 50MPa | Concrete Rectangular | 250 | 250 | 625 | 4637.5 | 0.29 | 709.1 | G300E | 1872186.03 | 14.69 | G300E | 225048.33 | 1.77
814 | Story6 | B50 | 50 MPa RC Beam (25 cm x 25 cm) | Beam | 50MPa | Concrete Rectangular | 250 | 250 | 625 | 4637.5 | 0.29 | 709.1 | G300E | 1575010.94 | 12.36 | G300E | 0 | 0
815 | Story6 | B51 | 50 MPa RC Beam (25 cm x 25 cm) | Beam | 50MPa | Concrete Rectangular | 250 | 250 | 625 | 7200 | 0.45 | 1100.92 | G300E | 3505200 | 27.5 | G300E | 399600 | 3.14
816 | Story6 | B55 | 50 MPa RC Beam (25 cm x 25 cm) | Beam | 50MPa | Concrete Rectangular | 250 | 250 | 625 | 7037.5 | 0.44 | 1076.07 | G300E | 3420225 | 26.84 | G300E | 390581.25 | 3.06
817 | Story6 | B56 | 50 MPa RC Beam (25 cm x 25 cm) | Beam | 50MPa | Concrete Rectangular | 250 | 250 | 625 | 4637.5 | 0.29 | 709.1 | G300E | 1575010.94 | 12.36 | G300E | 0 | 0
818 | Story6 | B57 | 50 MPa RC Beam (25 cm x 25 cm) | Beam | 50MPa | Concrete Rectangular | 250 | 250 | 625 | 7037.5 | 0.44 | 1076.07 | G300E | 3183589.06 | 24.98 | G300E | 0 | 0
819 | Story6 | B58 | 50 MPa RC Beam (25 cm x 25 cm) | Beam | 50MPa | Concrete Rectangular | 250 | 250 | 625 | 4637.5 | 0.29 | 709.1 | G300E | 1720512.5 | 13.5 | G300E | 0 | 0
820 | Story6 | B59 | 50 MPa RC Beam (25 cm x 25 cm) | Beam | 50MPa | Concrete Rectangular | 250 | 250 | 625 | 7037.5 | 0.44 | 1076.07 | G300E | 3777964.58 | 29.64 | G300E | 399843.63 | 3.14
821 | Story6 | B6 | 50 MPa RC Beam (25 cm x 25 cm) | Beam | 50MPa | Concrete Rectangular | 250 | 250 | 625 | 7037.5 | 0.44 | 1076.07 | G300E | 2517372.4 | 19.75 | G300E | 878807.81 | 6.9
822 | Story6 | B60 | 50 MPa RC Beam (25 cm x 25 cm) | Beam | 50MPa | Concrete Rectangular | 250 | 250 | 625 | 4637.5 | 0.29 | 709.1 | G300E | 1240531.25 | 9.73 | G300E | 772143.75 | 6.06
823 | Story6 | B61 | 50 MPa RC Beam (25 cm x 25 cm) | Beam | 50MPa | Concrete Rectangular | 250 | 250 | 625 | 4637.5 | 0.29 | 709.1 | G300E | 1253574.22 | 9.84 | G300E | 772143.75 | 6.06
824 | Story6 | B62 | 50 MPa RC Beam (25 cm x 25 cm) | Beam | 50MPa | Concrete Rectangular | 250 | 250 | 625 | 7037.5 | 0.44 | 1076.07 | G300E | 3777964.58 | 29.64 | G300E | 399843.63 | 3.14
825 | Story6 | B63 | 50 MPa RC Beam (25 cm x 25 cm) | Beam | 50MPa | Concrete Rectangular | 250 | 250 | 625 | 4637.5 | 0.29 | 709.1 | G300E | 1749786.72 | 13.73 | G300E | 0 | 0
826 | Story6 | B64 | 50 MPa RC Beam (25 cm x 25 cm) | Beam | 50MPa | Concrete Rectangular | 250 | 250 | 625 | 7037.5 | 0.44 | 1076.07 | G300E | 3183589.06 | 24.98 | G300E | 0 | 0
827 | Story6 | B65 | 50 MPa RC Beam (25 cm x 25 cm) | Beam | 50MPa | Concrete Rectangular | 250 | 250 | 625 | 4637.5 | 0.29 | 709.1 | G300E | 1666021.88 | 13.07 | G300E | 0 | 0
828 | Story6 | B66 | 50 MPa RC Beam (25 cm x 25 cm) | Beam | 50MPa | Concrete Rectangular | 250 | 250 | 625 | 7200 | 0.45 | 1100.92 | G300E | 3501000 | 27.47 | G300E | 399600 | 3.14
829 | Story6 | B67 | 50 MPa RC Beam (25 cm x 25 cm) | Beam | 50MPa | Concrete Rectangular | 250 | 250 | 625 | 4637.5 | 0.29 | 709.1 | G300E | 1950358.59 | 15.3 | G300E | 772143.75 | 6.06
830 | Story6 | B69 | 50 MPa RC Beam (25 cm x 25 cm) | Beam | 50MPa | Concrete Rectangular | 250 | 250 | 625 | 4637.5 | 0.29 | 709.1 | G300E | 1950068.75 | 15.3 | G300E | 772143.75 | 6.06
831 | Story6 | B7 | 50 MPa RC Beam (25 cm x 25 cm) | Beam | 50MPa | Concrete Rectangular | 250 | 250 | 625 | 4637.5 | 0.29 | 709.1 | G300E | 1900795.31 | 14.91 | G300E | 0 | 0
832 | Story6 | B70 | 50 MPa RC Beam (25 cm x 25 cm) | Beam | 50MPa | Concrete Rectangular | 250 | 250 | 625 | 7037.5 | 0.44 | 1076.07 | G300E | 3422277.6 | 26.85 | G300E | 390581.25 | 3.06
833 | Story6 | B71 | 50 MPa RC Beam (25 cm x 25 cm) | Beam | 50MPa | Concrete Rectangular | 250 | 250 | 625 | 4637.5 | 0.29 | 709.1 | G300E | 1666021.88 | 13.07 | G300E | 0 | 0
834 | Story6 | B72 | 50 MPa RC Beam (25 cm x 25 cm) | Beam | 50MPa | Concrete Rectangular | 250 | 250 | 625 | 7037.5 | 0.44 | 1076.07 | G300E | 3183589.06 | 24.98 | G300E | 0 | 0
835 | Story6 | B73 | 50 MPa RC Beam (25 cm x 25 cm) | Beam | 50MPa | Concrete Rectangular | 250 | 250 | 625 | 4637.5 | 0.29 | 709.1 | G300E | 1749786.72 | 13.73 | G300E | 0 | 0
836 | Story6 | B74 | 50 MPa RC Beam (25 cm x 25 cm) | Beam | 50MPa | Concrete Rectangular | 250 | 250 | 625 | 7037.5 | 0.44 | 1076.07 | G300E | 3777964.58 | 29.64 | G300E | 399843.63 | 3.14
837 | Story6 | B75 | 50 MPa RC Beam (25 cm x 25 cm) | Beam | 50MPa | Concrete Rectangular | 250 | 250 | 625 | 4637.5 | 0.29 | 709.1 | G300E | 1242270.31 | 9.75 | G300E | 772143.75 | 6.06
838 | Story6 | B76 | 50 MPa RC Beam (25 cm x 25 cm) | Beam | 50MPa | Concrete Rectangular | 250 | 250 | 625 | 4637.5 | 0.29 | 709.1 | G300E | 1255023.44 | 9.85 | G300E | 787215.62 | 6.18
839 | Story6 | B77 | 50 MPa RC Beam (25 cm x 25 cm) | Beam | 50MPa | Concrete Rectangular | 250 | 250 | 625 | 7037.5 | 0.44 | 1076.07 | G300E | 3735739.58 | 29.31 | G300E | 454725.86 | 3.57
840 | Story6 | B78 | 50 MPa RC Beam (25 cm x 25 cm) | Beam | 50MPa | Concrete Rectangular | 250 | 250 | 625 | 4637.5 | 0.29 | 709.1 | G300E | 1790075 | 14.05 | G300E | 0 | 0
841 | Story6 | B79 | 50 MPa RC Beam (25 cm x 25 cm) | Beam | 50MPa | Concrete Rectangular | 250 | 250 | 625 | 7037.5 | 0.44 | 1076.07 | G300E | 3210566.15 | 25.19 | G300E | 0 | 0
842 | Story6 | B8 | 50 MPa RC Beam (25 cm x 25 cm) | Beam | 50MPa | Concrete Rectangular | 250 | 250 | 625 | 7037.5 | 0.44 | 1076.07 | G300E | 2481305.21 | 19.47 | G300E | 195290.62 | 1.53
843 | Story6 | B80 | 50 MPa RC Beam (25 cm x 25 cm) | Beam | 50MPa | Concrete Rectangular | 250 | 250 | 625 | 4637.5 | 0.29 | 709.1 | G300E | 1724280.47 | 13.53 | G300E | 0 | 0
844 | Story6 | B81 | 50 MPa RC Beam (25 cm x 25 cm) | Beam | 50MPa | Concrete Rectangular | 250 | 250 | 625 | 7037.5 | 0.44 | 1076.07 | G300E | 3220829.17 | 25.27 | G300E | 0 | 0
845 | Story6 | B82 | 50 MPa RC Beam (25 cm x 25 cm) | Beam | 50MPa | Concrete Rectangular | 250 | 250 | 625 | 4637.5 | 0.29 | 709.1 | G300E | 1757322.66 | 13.79 | G300E | 0 | 0
846 | Story6 | B83 | 50 MPa RC Beam (25 cm x 25 cm) | Beam | 50MPa | Concrete Rectangular | 250 | 250 | 625 | 7037.5 | 0.44 | 1076.07 | G300E | 2629972.4 | 20.64 | G300E | 781162.5 | 6.13
847 | Story6 | B84 | 50 MPa RC Beam (25 cm x 25 cm) | Beam | 50MPa | Concrete Rectangular | 250 | 250 | 625 | 4637.5 | 0.29 | 709.1 | G300E | 1757322.66 | 13.79 | G300E | 0 | 0
848 | Story6 | B85 | 50 MPa RC Beam (25 cm x 25 cm) | Beam | 50MPa | Concrete Rectangular | 250 | 250 | 625 | 7037.5 | 0.44 | 1076.07 | G300E | 3220829.17 | 25.27 | G300E | 0 | 0
849 | Story6 | B86 | 50 MPa RC Beam (25 cm x 25 cm) | Beam | 50MPa | Concrete Rectangular | 250 | 250 | 625 | 4637.5 | 0.29 | 709.1 | G300E | 1724280.47 | 13.53 | G300E | 0 | 0
850 | Story6 | B87 | 50 MPa RC Beam (25 cm x 25 cm) | Beam | 50MPa | Concrete Rectangular | 250 | 250 | 625 | 7037.5 | 0.44 | 1076.07 | G300E | 3210566.15 | 25.19 | G300E | 0 | 0
851 | Story6 | B88 | 50 MPa RC Beam (25 cm x 25 cm) | Beam | 50MPa | Concrete Rectangular | 250 | 250 | 625 | 4637.5 | 0.29 | 709.1 | G300E | 1789785.16 | 14.04 | G300E | 0 | 0
852 | Story6 | B89 | 50 MPa RC Beam (25 cm x 25 cm) | Beam | 50MPa | Concrete Rectangular | 250 | 250 | 625 | 7037.5 | 0.44 | 1076.07 | G300E | 3735739.58 | 29.31 | G300E | 357080.55 | 2.8
853 | Story6 | B9 | 50 MPa RC Beam (25 cm x 25 cm) | Beam | 50MPa | Concrete Rectangular | 250 | 250 | 625 | 4637.5 | 0.29 | 709.1 | G300E | 1906302.34 | 14.96 | G300E | 0 | 0
854 | Story6 | B90 | 50 MPa RC Beam (25 cm x 25 cm) | Beam | 50MPa | Concrete Rectangular | 250 | 250 | 625 | 4637.5 | 0.29 | 709.1 | G300E | 1244878.91 | 9.77 | G300E | 787215.62 | 6.18
855 | Story6 | B91 | 50 MPa RC Beam (25 cm x 25 cm) | Beam | 50MPa | Concrete Rectangular | 250 | 250 | 625 | 4637.5 | 0.29 | 709.1 | G300E | 1336759.38 | 10.49 | G300E | 842865.62 | 6.61
856 | Story6 | B92 | 50 MPa RC Beam (25 cm x 25 cm) | Beam | 50MPa | Concrete Rectangular | 250 | 250 | 625 | 7037.5 | 0.44 | 1076.07 | G300E | 3758611.46 | 29.49 | G300E | 378462.09 | 2.97
857 | Story6 | B93 | 50 MPa RC Beam (25 cm x 25 cm) | Beam | 50MPa | Concrete Rectangular | 250 | 250 | 625 | 4637.5 | 0.29 | 709.1 | G300E | 1913258.59 | 15.01 | G300E | 138787.33 | 1.09
858 | Story6 | B94 | 50 MPa RC Beam (25 cm x 25 cm) | Beam | 50MPa | Concrete Rectangular | 250 | 250 | 625 | 7037.5 | 0.44 | 1076.07 | G300E | 3178897.4 | 24.94 | G300E | 0 | 0
859 | Story6 | B95 | 50 MPa RC Beam (25 cm x 25 cm) | Beam | 50MPa | Concrete Rectangular | 250 | 250 | 625 | 4637.5 | 0.29 | 709.1 | G300E | 1839928.12 | 14.44 | G300E | 42269.36 | 0.33
860 | Story6 | B96 | 50 MPa RC Beam (25 cm x 25 cm) | Beam | 50MPa | Concrete Rectangular | 250 | 250 | 625 | 7037.5 | 0.44 | 1076.07 | G300E | 3258069.27 | 25.56 | G300E | 0 | 0
861 | Story6 | B97 | 50 MPa RC Beam (25 cm x 25 cm) | Beam | 50MPa | Concrete Rectangular | 250 | 250 | 625 | 4637.5 | 0.29 | 709.1 | G300E | 1906592.19 | 14.96 | G300E | 0 | 0
862 | Story6 | B98 | 50 MPa RC Beam (25 cm x 25 cm) | Beam | 50MPa | Concrete Rectangular | 250 | 250 | 625 | 7037.5 | 0.44 | 1076.07 | G300E | 3151333.85 | 24.73 | G300E | 0 | 0
863 | Story6 | B99 | 50 MPa RC Beam (25 cm x 25 cm) | Beam | 50MPa | Concrete Rectangular | 250 | 250 | 625 | 4637.5 | 0.29 | 709.1 | G300E | 1906592.19 | 14.96 | G300E | 0 | 0
864 | Story7 | B1 | 50 MPa RC Beam (25 cm x 25 cm) | Beam | 50MPa | Concrete Rectangular | 250 | 250 | 625 | 4650 | 0.29 | 711.01 | G300E | 1337456.25 | 10.49 | G300E | 832350 | 6.53
865 | Story7 | B10 | 50 MPa RC Beam (25 cm x 25 cm) | Beam | 50MPa | Concrete Rectangular | 250 | 250 | 625 | 7050 | 0.44 | 1077.98 | G300E | 2550925 | 20.02 | G300E | 586912.5 | 4.61
866 | Story7 | B100 | 50 MPa RC Beam (25 cm x 25 cm) | Beam | 50MPa | Concrete Rectangular | 250 | 250 | 625 | 7050 | 0.44 | 1077.98 | G300E | 3224787.5 | 25.3 | G300E | 21419.52 | 0.17
867 | Story7 | B101 | 50 MPa RC Beam (25 cm x 25 cm) | Beam | 50MPa | Concrete Rectangular | 250 | 250 | 625 | 4650 | 0.29 | 711.01 | G300E | 1850118.75 | 14.52 | G300E | 42383.3 | 0.33
868 | Story7 | B102 | 50 MPa RC Beam (25 cm x 25 cm) | Beam | 50MPa | Concrete Rectangular | 250 | 250 | 625 | 7050 | 0.44 | 1077.98 | G300E | 3205987.5 | 25.16 | G300E | 0 | 0
869 | Story7 | B103 | 50 MPa RC Beam (25 cm x 25 cm) | Beam | 50MPa | Concrete Rectangular | 250 | 250 | 625 | 4650 | 0.29 | 711.01 | G300E | 1930912.5 | 15.15 | G300E | 42383.3 | 0.33
870 | Story7 | B104 | 50 MPa RC Beam (25 cm x 25 cm) | Beam | 50MPa | Concrete Rectangular | 250 | 250 | 625 | 7050 | 0.44 | 1077.98 | G300E | 3774100 | 29.61 | G300E | 183496.81 | 1.44
871 | Story7 | B105 | 50 MPa RC Beam (25 cm x 25 cm) | Beam | 50MPa | Concrete Rectangular | 250 | 250 | 625 | 4650 | 0.29 | 711.01 | G300E | 1333678.12 | 10.46 | G300E | 832350 | 6.53
872 | Story7 | B106 | 50 MPa RC Beam (25 cm x 25 cm) | Beam | 50MPa | Concrete Rectangular | 250 | 250 | 625 | 7050 | 0.44 | 1077.98 | G300E | 2885506.25 | 22.64 | G300E | 1173825 | 9.21
873 | Story7 | B107 | 50 MPa RC Beam (25 cm x 25 cm) | Beam | 50MPa | Concrete Rectangular | 250 | 250 | 625 | 7050 | 0.44 | 1077.98 | G300E | 2557681.25 | 20.07 | G300E | 880368.75 | 6.91
874 | Story7 | B108 | 50 MPa RC Beam (25 cm x 25 cm) | Beam | 50MPa | Concrete Rectangular | 250 | 250 | 625 | 7050 | 0.44 | 1077.98 | G300E | 2550631.25 | 20.01 | G300E | 586912.5 | 4.61
875 | Story7 | B109 | 50 MPa RC Beam (25 cm x 25 cm) | Beam | 50MPa | Concrete Rectangular | 250 | 250 | 625 | 7050 | 0.44 | 1077.98 | G300E | 2498343.75 | 19.6 | G300E | 195637.5 | 1.54
876 | Story7 | B11 | 50 MPa RC Beam (25 cm x 25 cm) | Beam | 50MPa | Concrete Rectangular | 250 | 250 | 625 | 4650 | 0.29 | 711.01 | G300E | 1850700 | 14.52 | G300E | 42383.3 | 0.33
877 | Story7 | B110 | 50 MPa RC Beam (25 cm x 25 cm) | Beam | 50MPa | Concrete Rectangular | 250 | 250 | 625 | 7050 | 0.44 | 1077.98 | G300E | 2550631.25 | 20.01 | G300E | 586912.5 | 4.61
878 | Story7 | B111 | 50 MPa RC Beam (25 cm x 25 cm) | Beam | 50MPa | Concrete Rectangular | 250 | 250 | 625 | 7050 | 0.44 | 1077.98 | G300E | 2557681.25 | 20.07 | G300E | 880368.75 | 6.91
879 | Story7 | B112 | 50 MPa RC Beam (25 cm x 25 cm) | Beam | 50MPa | Concrete Rectangular | 250 | 250 | 625 | 7050 | 0.44 | 1077.98 | G300E | 2885212.5 | 22.64 | G300E | 1173825 | 9.21
880 | Story7 | B12 | 50 MPa RC Beam (25 cm x 25 cm) | Beam | 50MPa | Concrete Rectangular | 250 | 250 | 625 | 7050 | 0.44 | 1077.98 | G300E | 2557387.5 | 20.07 | G300E | 880368.75 | 6.91
881 | Story7 | B13 | 50 MPa RC Beam (25 cm x 25 cm) | Beam | 50MPa | Concrete Rectangular | 250 | 250 | 625 | 4650 | 0.29 | 711.01 | G300E | 1930912.5 | 15.15 | G300E | 42383.3 | 0.33
882 | Story7 | B14 | 50 MPa RC Beam (25 cm x 25 cm) | Beam | 50MPa | Concrete Rectangular | 250 | 250 | 625 | 7050 | 0.44 | 1077.98 | G300E | 2885506.25 | 22.64 | G300E | 1173825 | 9.21
883 | Story7 | B15 | 50 MPa RC Beam (25 cm x 25 cm) | Beam | 50MPa | Concrete Rectangular | 250 | 250 | 625 | 4650 | 0.29 | 711.01 | G300E | 1333678.12 | 10.46 | G300E | 832350 | 6.53
884 | Story7 | B16 | 50 MPa RC Beam (25 cm x 25 cm) | Beam | 50MPa | Concrete Rectangular | 250 | 250 | 625 | 4650 | 0.29 | 711.01 | G300E | 1254918.75 | 9.85 | G300E | 774225 | 6.07
885 | Story7 | B17 | 50 MPa RC Beam (25 cm x 25 cm) | Beam | 50MPa | Concrete Rectangular | 250 | 250 | 625 | 7050 | 0.44 | 1077.98 | G300E | 3774981.25 | 29.62 | G300E | 183496.81 | 1.44
886 | Story7 | B18 | 50 MPa RC Beam (25 cm x 25 cm) | Beam | 50MPa | Concrete Rectangular | 250 | 250 | 625 | 4650 | 0.29 | 711.01 | G300E | 1817278.12 | 14.26 | G300E | 0 | 0
887 | Story7 | B19 | 50 MPa RC Beam (25 cm x 25 cm) | Beam | 50MPa | Concrete Rectangular | 250 | 250 | 625 | 7050 | 0.44 | 1077.98 | G300E | 3212743.75 | 25.21 | G300E | 0 | 0
888 | Story7 | B2 | 50 MPa RC Beam (25 cm x 25 cm) | Beam | 50MPa | Concrete Rectangular | 250 | 250 | 625 | 7050 | 0.44 | 1077.98 | G300E | 2886681.25 | 22.65 | G300E | 1173825 | 9.21
889 | Story7 | B20 | 50 MPa RC Beam (25 cm x 25 cm) | Beam | 50MPa | Concrete Rectangular | 250 | 250 | 625 | 4650 | 0.29 | 711.01 | G300E | 1753631.25 | 13.76 | G300E | 0 | 0
890 | Story7 | B21 | 50 MPa RC Beam (25 cm x 25 cm) | Beam | 50MPa | Concrete Rectangular | 250 | 250 | 625 | 7050 | 0.44 | 1077.98 | G300E | 3254162.5 | 25.53 | G300E | 21419.52 | 0.17
891 | Story7 | B22 | 50 MPa RC Beam (25 cm x 25 cm) | Beam | 50MPa | Concrete Rectangular | 250 | 250 | 625 | 4650 | 0.29 | 711.01 | G300E | 1778043.75 | 13.95 | G300E | 0 | 0
892 | Story7 | B23 | 50 MPa RC Beam (25 cm x 25 cm) | Beam | 50MPa | Concrete Rectangular | 250 | 250 | 625 | 7050 | 0.44 | 1077.98 | G300E | 3184837.5 | 24.99 | G300E | 0 | 0
893 | Story7 | B24 | 50 MPa RC Beam (25 cm x 25 cm) | Beam | 50MPa | Concrete Rectangular | 250 | 250 | 625 | 4650 | 0.29 | 711.01 | G300E | 1779206.25 | 13.96 | G300E | 0 | 0
894 | Story7 | B25 | 50 MPa RC Beam (25 cm x 25 cm) | Beam | 50MPa | Concrete Rectangular | 250 | 250 | 625 | 7050 | 0.44 | 1077.98 | G300E | 3224787.5 | 25.3 | G300E | 21419.52 | 0.17
895 | Story7 | B26 | 50 MPa RC Beam (25 cm x 25 cm) | Beam | 50MPa | Concrete Rectangular | 250 | 250 | 625 | 4650 | 0.29 | 711.01 | G300E | 1743459.38 | 13.68 | G300E | 0 | 0
896 | Story7 | B27 | 50 MPa RC Beam (25 cm x 25 cm) | Beam | 50MPa | Concrete Rectangular | 250 | 250 | 625 | 7050 | 0.44 | 1077.98 | G300E | 3205987.5 | 25.16 | G300E | 0 | 0
897 | Story7 | B28 | 50 MPa RC Beam (25 cm x 25 cm) | Beam | 50MPa | Concrete Rectangular | 250 | 250 | 625 | 4650 | 0.29 | 711.01 | G300E | 1817568.75 | 14.26 | G300E | 0 | 0
898 | Story7 | B29 | 50 MPa RC Beam (25 cm x 25 cm) | Beam | 50MPa | Concrete Rectangular | 250 | 250 | 625 | 7050 | 0.44 | 1077.98 | G300E | 3774100 | 29.61 | G300E | 183496.81 | 1.44
899 | Story7 | B3 | 50 MPa RC Beam (25 cm x 25 cm) | Beam | 50MPa | Concrete Rectangular | 250 | 250 | 625 | 4650 | 0.29 | 711.01 | G300E | 1934400 | 15.18 | G300E | 42383.3 | 0.33
900 | Story7 | B30 | 50 MPa RC Beam (25 cm x 25 cm) | Beam | 50MPa | Concrete Rectangular | 250 | 250 | 625 | 4650 | 0.29 | 711.01 | G300E | 1254918.75 | 9.85 | G300E | 774225 | 6.07
901 | Story7 | B31 | 50 MPa RC Beam (25 cm x 25 cm) | Beam | 50MPa | Concrete Rectangular | 250 | 250 | 625 | 4650 | 0.29 | 711.01 | G300E | 1251431.25 | 9.82 | G300E | 774225 | 6.07
902 | Story7 | B32 | 50 MPa RC Beam (25 cm x 25 cm) | Beam | 50MPa | Concrete Rectangular | 250 | 250 | 625 | 7050 | 0.44 | 1077.98 | G300E | 3745312.5 | 29.39 | G300E | 259896.05 | 2.04
903 | Story7 | B33 | 50 MPa RC Beam (25 cm x 25 cm) | Beam | 50MPa | Concrete Rectangular | 250 | 250 | 625 | 4650 | 0.29 | 711.01 | G300E | 1777462.5 | 13.95 | G300E | 21191.65 | 0.17
904 | Story7 | B34 | 50 MPa RC Beam (25 cm x 25 cm) | Beam | 50MPa | Concrete Rectangular | 250 | 250 | 625 | 7050 | 0.44 | 1077.98 | G300E | 3157518.75 | 24.78 | G300E | 0 | 0
905 | Story7 | B35 | 50 MPa RC Beam (25 cm x 25 cm) | Beam | 50MPa | Concrete Rectangular | 250 | 250 | 625 | 4650 | 0.29 | 711.01 | G300E | 1684171.88 | 13.21 | G300E | 0 | 0
906 | Story7 | B36 | 50 MPa RC Beam (25 cm x 25 cm) | Beam | 50MPa | Concrete Rectangular | 250 | 250 | 625 | 7050 | 0.44 | 1077.98 | G300E | 2692512.5 | 21.13 | G300E | 217057.02 | 1.7
907 | Story7 | B37 | 50 MPa RC Beam (25 cm x 25 cm) | Beam | 50MPa | Concrete Rectangular | 250 | 250 | 625 | 4800 | 0.3 | 733.94 | G300E | 1978880 | 15.53 | G300E | 643200 | 5.05
908 | Story7 | B38 | 50 MPa RC Beam (25 cm x 25 cm) | Beam | 50MPa | Concrete Rectangular | 250 | 250 | 625 | 7050 | 0.44 | 1077.98 | G300E | 2647568.75 | 20.77 | G300E | 782550 | 6.14
909 | Story7 | B39 | 50 MPa RC Beam (25 cm x 25 cm) | Beam | 50MPa | Concrete Rectangular | 250 | 250 | 625 | 4800 | 0.3 | 733.94 | G300E | 2011200 | 15.78 | G300E | 799200 | 6.27
910 | Story7 | B4 | 50 MPa RC Beam (25 cm x 25 cm) | Beam | 50MPa | Concrete Rectangular | 250 | 250 | 625 | 7050 | 0.44 | 1077.98 | G300E | 2620908 | 20.56 | G300E | 564000 | 4.43
911 | Story7 | B40 | 50 MPa RC Beam (25 cm x 25 cm) | Beam | 50MPa | Concrete Rectangular | 250 | 250 | 625 | 7050 | 0.44 | 1077.98 | G300E | 3163981.25 | 24.83 | G300E | 0 | 0
912 | Story7 | B41 | 50 MPa RC Beam (25 cm x 25 cm) | Beam | 50MPa | Concrete Rectangular | 250 | 250 | 625 | 4650 | 0.29 | 711.01 | G300E | 1683881.25 | 13.21 | G300E | 0 | 0
913 | Story7 | B42 | 50 MPa RC Beam (25 cm x 25 cm) | Beam | 50MPa | Concrete Rectangular | 250 | 250 | 625 | 7050 | 0.44 | 1077.98 | G300E | 3157812.5 | 24.78 | G300E | 0 | 0
914 | Story7 | B43 | 50 MPa RC Beam (25 cm x 25 cm) | Beam | 50MPa | Concrete Rectangular | 250 | 250 | 625 | 4650 | 0.29 | 711.01 | G300E | 1777462.5 | 13.95 | G300E | 21191.65 | 0.17
915 | Story7 | B44 | 50 MPa RC Beam (25 cm x 25 cm) | Beam | 50MPa | Concrete Rectangular | 250 | 250 | 625 | 7050 | 0.44 | 1077.98 | G300E | 3745018.75 | 29.38 | G300E | 162077.3 | 1.27
916 | Story7 | B45 | 50 MPa RC Beam (25 cm x 25 cm) | Beam | 50MPa | Concrete Rectangular | 250 | 250 | 625 | 4650 | 0.29 | 711.01 | G300E | 1250850 | 9.81 | G300E | 774225 | 6.07
917 | Story7 | B46 | 50 MPa RC Beam (25 cm x 25 cm) | Beam | 50MPa | Concrete Rectangular | 250 | 250 | 625 | 4650 | 0.29 | 711.01 | G300E | 1249687.5 | 9.81 | G300E | 774225 | 6.07
918 | Story7 | B47 | 50 MPa RC Beam (25 cm x 25 cm) | Beam | 50MPa | Concrete Rectangular | 250 | 250 | 625 | 7050 | 0.44 | 1077.98 | G300E | 3802887.5 | 29.84 | G300E | 281315.56 | 2.21
919 | Story7 | B48 | 50 MPa RC Beam (25 cm x 25 cm) | Beam | 50MPa | Concrete Rectangular | 250 | 250 | 625 | 4650 | 0.29 | 711.01 | G300E | 1743750 | 13.68 | G300E | 0 | 0
920 | Story7 | B49 | 50 MPa RC Beam (25 cm x 25 cm) | Beam | 50MPa | Concrete Rectangular | 250 | 250 | 625 | 7050 | 0.44 | 1077.98 | G300E | 3164568.75 | 24.83 | G300E | 0 | 0
921 | Story7 | B5 | 50 MPa RC Beam (25 cm x 25 cm) | Beam | 50MPa | Concrete Rectangular | 250 | 250 | 625 | 4650 | 0.29 | 711.01 | G300E | 1890361.76 | 14.83 | G300E | 224670.9 | 1.76
922 | Story7 | B50 | 50 MPa RC Beam (25 cm x 25 cm) | Beam | 50MPa | Concrete Rectangular | 250 | 250 | 625 | 4650 | 0.29 | 711.01 | G300E | 1586812.5 | 12.45 | G300E | 0 | 0
923 | Story7 | B51 | 50 MPa RC Beam (25 cm x 25 cm) | Beam | 50MPa | Concrete Rectangular | 250 | 250 | 625 | 7200 | 0.45 | 1100.92 | G300E | 3536400 | 27.75 | G300E | 399600 | 3.14
924 | Story7 | B55 | 50 MPa RC Beam (25 cm x 25 cm) | Beam | 50MPa | Concrete Rectangular | 250 | 250 | 625 | 7050 | 0.44 | 1077.98 | G300E | 3456262.5 | 27.12 | G300E | 391275 | 3.07
925 | Story7 | B56 | 50 MPa RC Beam (25 cm x 25 cm) | Beam | 50MPa | Concrete Rectangular | 250 | 250 | 625 | 4650 | 0.29 | 711.01 | G300E | 1586812.5 | 12.45 | G300E | 0 | 0
926 | Story7 | B57 | 50 MPa RC Beam (25 cm x 25 cm) | Beam | 50MPa | Concrete Rectangular | 250 | 250 | 625 | 7050 | 0.44 | 1077.98 | G300E | 3164862.5 | 24.83 | G300E | 0 | 0
927 | Story7 | B58 | 50 MPa RC Beam (25 cm x 25 cm) | Beam | 50MPa | Concrete Rectangular | 250 | 250 | 625 | 4650 | 0.29 | 711.01 | G300E | 1743750 | 13.68 | G300E | 0 | 0
928 | Story7 | B59 | 50 MPa RC Beam (25 cm x 25 cm) | Beam | 50MPa | Concrete Rectangular | 250 | 250 | 625 | 7050 | 0.44 | 1077.98 | G300E | 3802887.5 | 29.84 | G300E | 183496.81 | 1.44
929 | Story7 | B6 | 50 MPa RC Beam (25 cm x 25 cm) | Beam | 50MPa | Concrete Rectangular | 250 | 250 | 625 | 7050 | 0.44 | 1077.98 | G300E | 2547106.25 | 19.99 | G300E | 195637.5 | 1.54
930 | Story7 | B60 | 50 MPa RC Beam (25 cm x 25 cm) | Beam | 50MPa | Concrete Rectangular | 250 | 250 | 625 | 4650 | 0.29 | 711.01 | G300E | 1249106.25 | 9.8 | G300E | 774225 | 6.07
931 | Story7 | B61 | 50 MPa RC Beam (25 cm x 25 cm) | Beam | 50MPa | Concrete Rectangular | 250 | 250 | 625 | 4650 | 0.29 | 711.01 | G300E | 1251140.62 | 9.82 | G300E | 774225 | 6.07
932 | Story7 | B62 | 50 MPa RC Beam (25 cm x 25 cm) | Beam | 50MPa | Concrete Rectangular | 250 | 250 | 625 | 7050 | 0.44 | 1077.98 | G300E | 3802887.5 | 29.84 | G300E | 281315.56 | 2.21
933 | Story7 | B63 | 50 MPa RC Beam (25 cm x 25 cm) | Beam | 50MPa | Concrete Rectangular | 250 | 250 | 625 | 4650 | 0.29 | 711.01 | G300E | 1777462.5 | 13.95 | G300E | 21191.65 | 0.17
934 | Story7 | B64 | 50 MPa RC Beam (25 cm x 25 cm) | Beam | 50MPa | Concrete Rectangular | 250 | 250 | 625 | 7050 | 0.44 | 1077.98 | G300E | 3164862.5 | 24.83 | G300E | 0 | 0
935 | Story7 | B65 | 50 MPa RC Beam (25 cm x 25 cm) | Beam | 50MPa | Concrete Rectangular | 250 | 250 | 625 | 4650 | 0.29 | 711.01 | G300E | 1683881.25 | 13.21 | G300E | 0 | 0
936 | Story7 | B66 | 50 MPa RC Beam (25 cm x 25 cm) | Beam | 50MPa | Concrete Rectangular | 250 | 250 | 625 | 7200 | 0.45 | 1100.92 | G300E | 3532200 | 27.71 | G300E | 399600 | 3.14
937 | Story7 | B67 | 50 MPa RC Beam (25 cm x 25 cm) | Beam | 50MPa | Concrete Rectangular | 250 | 250 | 625 | 4650 | 0.29 | 711.01 | G300E | 1950965.62 | 15.31 | G300E | 774225 | 6.07
938 | Story7 | B69 | 50 MPa RC Beam (25 cm x 25 cm) | Beam | 50MPa | Concrete Rectangular | 250 | 250 | 625 | 4650 | 0.29 | 711.01 | G300E | 1951256.25 | 15.31 | G300E | 774225 | 6.07
939 | Story7 | B7 | 50 MPa RC Beam (25 cm x 25 cm) | Beam | 50MPa | Concrete Rectangular | 250 | 250 | 625 | 4650 | 0.29 | 711.01 | G300E | 1913475 | 15.01 | G300E | 0 | 0
940 | Story7 | B70 | 50 MPa RC Beam (25 cm x 25 cm) | Beam | 50MPa | Concrete Rectangular | 250 | 250 | 625 | 7050 | 0.44 | 1077.98 | G300E | 3459200 | 27.14 | G300E | 391275 | 3.07
941 | Story7 | B71 | 50 MPa RC Beam (25 cm x 25 cm) | Beam | 50MPa | Concrete Rectangular | 250 | 250 | 625 | 4650 | 0.29 | 711.01 | G300E | 1683881.25 | 13.21 | G300E | 0 | 0
942 | Story7 | B72 | 50 MPa RC Beam (25 cm x 25 cm) | Beam | 50MPa | Concrete Rectangular | 250 | 250 | 625 | 7050 | 0.44 | 1077.98 | G300E | 3164862.5 | 24.83 | G300E | 0 | 0
943 | Story7 | B73 | 50 MPa RC Beam (25 cm x 25 cm) | Beam | 50MPa | Concrete Rectangular | 250 | 250 | 625 | 4650 | 0.29 | 711.01 | G300E | 1777462.5 | 13.95 | G300E | 21191.65 | 0.17
944 | Story7 | B74 | 50 MPa RC Beam (25 cm x 25 cm) | Beam | 50MPa | Concrete Rectangular | 250 | 250 | 625 | 7050 | 0.44 | 1077.98 | G300E | 3802887.5 | 29.84 | G300E | 183496.81 | 1.44
945 | Story7 | B75 | 50 MPa RC Beam (25 cm x 25 cm) | Beam | 50MPa | Concrete Rectangular | 250 | 250 | 625 | 4650 | 0.29 | 711.01 | G300E | 1250850 | 9.81 | G300E | 774225 | 6.07
946 | Story7 | B76 | 50 MPa RC Beam (25 cm x 25 cm) | Beam | 50MPa | Concrete Rectangular | 250 | 250 | 625 | 4650 | 0.29 | 711.01 | G300E | 1254918.75 | 9.85 | G300E | 774225 | 6.07
947 | Story7 | B77 | 50 MPa RC Beam (25 cm x 25 cm) | Beam | 50MPa | Concrete Rectangular | 250 | 250 | 625 | 7050 | 0.44 | 1077.98 | G300E | 3745018.75 | 29.38 | G300E | 259896.05 | 2.04
948 | Story7 | B78 | 50 MPa RC Beam (25 cm x 25 cm) | Beam | 50MPa | Concrete Rectangular | 250 | 250 | 625 | 4650 | 0.29 | 711.01 | G300E | 1817568.75 | 14.26 | G300E | 0 | 0
949 | Story7 | B79 | 50 MPa RC Beam (25 cm x 25 cm) | Beam | 50MPa | Concrete Rectangular | 250 | 250 | 625 | 7050 | 0.44 | 1077.98 | G300E | 3157812.5 | 24.78 | G300E | 0 | 0
950 | Story7 | B8 | 50 MPa RC Beam (25 cm x 25 cm) | Beam | 50MPa | Concrete Rectangular | 250 | 250 | 625 | 7050 | 0.44 | 1077.98 | G300E | 2496875 | 19.59 | G300E | 195637.5 | 1.54
951 | Story7 | B80 | 50 MPa RC Beam (25 cm x 25 cm) | Beam | 50MPa | Concrete Rectangular | 250 | 250 | 625 | 4650 | 0.29 | 711.01 | G300E | 1743459.38 | 13.68 | G300E | 0 | 0
952 | Story7 | B81 | 50 MPa RC Beam (25 cm x 25 cm) | Beam | 50MPa | Concrete Rectangular | 250 | 250 | 625 | 7050 | 0.44 | 1077.98 | G300E | 3164275 | 24.83 | G300E | 0 | 0
953 | Story7 | B82 | 50 MPa RC Beam (25 cm x 25 cm) | Beam | 50MPa | Concrete Rectangular | 250 | 250 | 625 | 4650 | 0.29 | 711.01 | G300E | 1780659.38 | 13.97 | G300E | 0 | 0
954 | Story7 | B83 | 50 MPa RC Beam (25 cm x 25 cm) | Beam | 50MPa | Concrete Rectangular | 250 | 250 | 625 | 7050 | 0.44 | 1077.98 | G300E | 2648156.25 | 20.78 | G300E | 782550 | 6.14
955 | Story7 | B84 | 50 MPa RC Beam (25 cm x 25 cm) | Beam | 50MPa | Concrete Rectangular | 250 | 250 | 625 | 4650 | 0.29 | 711.01 | G300E | 1780368.75 | 13.97 | G300E | 0 | 0
956 | Story7 | B85 | 50 MPa RC Beam (25 cm x 25 cm) | Beam | 50MPa | Concrete Rectangular | 250 | 250 | 625 | 7050 | 0.44 | 1077.98 | G300E | 3164275 | 24.83 | G300E | 0 | 0
957 | Story7 | B86 | 50 MPa RC Beam (25 cm x 25 cm) | Beam | 50MPa | Concrete Rectangular | 250 | 250 | 625 | 4650 | 0.29 | 711.01 | G300E | 1743459.38 | 13.68 | G300E | 0 | 0
958 | Story7 | B87 | 50 MPa RC Beam (25 cm x 25 cm) | Beam | 50MPa | Concrete Rectangular | 250 | 250 | 625 | 7050 | 0.44 | 1077.98 | G300E | 3158106.25 | 24.78 | G300E | 0 | 0
959 | Story7 | B88 | 50 MPa RC Beam (25 cm x 25 cm) | Beam | 50MPa | Concrete Rectangular | 250 | 250 | 625 | 4650 | 0.29 | 711.01 | G300E | 1817568.75 | 14.26 | G300E | 0 | 0
960 | Story7 | B89 | 50 MPa RC Beam (25 cm x 25 cm) | Beam | 50MPa | Concrete Rectangular | 250 | 250 | 625 | 7050 | 0.44 | 1077.98 | G300E | 3745018.75 | 29.38 | G300E | 162077.3 | 1.27
961 | Story7 | B9 | 50 MPa RC Beam (25 cm x 25 cm) | Beam | 50MPa | Concrete Rectangular | 250 | 250 | 625 | 4650 | 0.29 | 711.01 | G300E | 1918706.25 | 15.05 | G300E | 0 | 0
962 | Story7 | B90 | 50 MPa RC Beam (25 cm x 25 cm) | Beam | 50MPa | Concrete Rectangular | 250 | 250 | 625 | 4650 | 0.29 | 711.01 | G300E | 1254918.75 | 9.85 | G300E | 774225 | 6.07
963 | Story7 | B91 | 50 MPa RC Beam (25 cm x 25 cm) | Beam | 50MPa | Concrete Rectangular | 250 | 250 | 625 | 4650 | 0.29 | 711.01 | G300E | 1337456.25 | 10.49 | G300E | 832350 | 6.53
964 | Story7 | B92 | 50 MPa RC Beam (25 cm x 25 cm) | Beam | 50MPa | Concrete Rectangular | 250 | 250 | 625 | 7050 | 0.44 | 1077.98 | G300E | 3774100 | 29.61 | G300E | 183496.81 | 1.44
965 | Story7 | B93 | 50 MPa RC Beam (25 cm x 25 cm) | Beam | 50MPa | Concrete Rectangular | 250 | 250 | 625 | 4650 | 0.29 | 711.01 | G300E | 1930912.5 | 15.15 | G300E | 42383.3 | 0.33
966 | Story7 | B94 | 50 MPa RC Beam (25 cm x 25 cm) | Beam | 50MPa | Concrete Rectangular | 250 | 250 | 625 | 7050 | 0.44 | 1077.98 | G300E | 3205987.5 | 25.16 | G300E | 0 | 0
967 | Story7 | B95 | 50 MPa RC Beam (25 cm x 25 cm) | Beam | 50MPa | Concrete Rectangular | 250 | 250 | 625 | 4650 | 0.29 | 711.01 | G300E | 1850118.75 | 14.52 | G300E | 42383.3 | 0.33
968 | Story7 | B96 | 50 MPa RC Beam (25 cm x 25 cm) | Beam | 50MPa | Concrete Rectangular | 250 | 250 | 625 | 7050 | 0.44 | 1077.98 | G300E | 3224787.5 | 25.3 | G300E | 21419.52 | 0.17
969 | Story7 | B97 | 50 MPa RC Beam (25 cm x 25 cm) | Beam | 50MPa | Concrete Rectangular | 250 | 250 | 625 | 4650 | 0.29 | 711.01 | G300E | 1919578.12 | 15.06 | G300E | 0 | 0
970 | Story7 | B98 | 50 MPa RC Beam (25 cm x 25 cm) | Beam | 50MPa | Concrete Rectangular | 250 | 250 | 625 | 7050 | 0.44 | 1077.98 | G300E | 3187187.5 | 25.01 | G300E | 0 | 0
971 | Story7 | B99 | 50 MPa RC Beam (25 cm x 25 cm) | Beam | 50MPa | Concrete Rectangular | 250 | 250 | 625 | 4650 | 0.29 | 711.01 | G300E | 1919578.12 | 15.06 | G300E | 0 | 0
972 | Story8 | B1 | 50 MPa RC Beam (25 cm x 25 cm) | Beam | 50MPa | Concrete Rectangular | 250 | 250 | 625 | 4650 | 0.29 | 711.01 | G300E | 1334840.62 | 10.47 | G300E | 821887.5 | 6.45
973 | Story8 | B10 | 50 MPa RC Beam (25 cm x 25 cm) | Beam | 50MPa | Concrete Rectangular | 250 | 250 | 625 | 7050 | 0.44 | 1077.98 | G300E | 2560031.25 | 20.09 | G300E | 293456.25 | 2.3
974 | Story8 | B100 | 50 MPa RC Beam (25 cm x 25 cm) | Beam | 50MPa | Concrete Rectangular | 250 | 250 | 625 | 7050 | 0.44 | 1077.98 | G300E | 3167506.25 | 24.85 | G300E | 21419.52 | 0.17
975 | Story8 | B101 | 50 MPa RC Beam (25 cm x 25 cm) | Beam | 50MPa | Concrete Rectangular | 250 | 250 | 625 | 4650 | 0.29 | 711.01 | G300E | 1837912.5 | 14.42 | G300E | 42383.3 | 0.33
976 | Story8 | B102 | 50 MPa RC Beam (25 cm x 25 cm) | Beam | 50MPa | Concrete Rectangular | 250 | 250 | 625 | 7050 | 0.44 | 1077.98 | G300E | 3138718.75 | 24.63 | G300E | 0 | 0
977 | Story8 | B103 | 50 MPa RC Beam (25 cm x 25 cm) | Beam | 50MPa | Concrete Rectangular | 250 | 250 | 625 | 4650 | 0.29 | 711.01 | G300E | 1925390.62 | 15.11 | G300E | 42383.3 | 0.33
978 | Story8 | B104 | 50 MPa RC Beam (25 cm x 25 cm) | Beam | 50MPa | Concrete Rectangular | 250 | 250 | 625 | 7050 | 0.44 | 1077.98 | G300E | 3691556.25 | 28.97 | G300E | 183496.81 | 1.44
979 | Story8 | B105 | 50 MPa RC Beam (25 cm x 25 cm) | Beam | 50MPa | Concrete Rectangular | 250 | 250 | 625 | 4650 | 0.29 | 711.01 | G300E | 1334550 | 10.47 | G300E | 821887.5 | 6.45
980 | Story8 | B106 | 50 MPa RC Beam (25 cm x 25 cm) | Beam | 50MPa | Concrete Rectangular | 250 | 250 | 625 | 7050 | 0.44 | 1077.98 | G300E | 2896081.25 | 22.72 | G300E | 1173825 | 9.21
981 | Story8 | B107 | 50 MPa RC Beam (25 cm x 25 cm) | Beam | 50MPa | Concrete Rectangular | 250 | 250 | 625 | 7050 | 0.44 | 1077.98 | G300E | 2575306.25 | 20.21 | G300E | 880368.75 | 6.91
982 | Story8 | B108 | 50 MPa RC Beam (25 cm x 25 cm) | Beam | 50MPa | Concrete Rectangular | 250 | 250 | 625 | 7050 | 0.44 | 1077.98 | G300E | 2560031.25 | 20.09 | G300E | 293456.25 | 2.3
983 | Story8 | B109 | 50 MPa RC Beam (25 cm x 25 cm) | Beam | 50MPa | Concrete Rectangular | 250 | 250 | 625 | 7050 | 0.44 | 1077.98 | G300E | 2494525 | 19.57 | G300E | 195637.5 | 1.54
984 | Story8 | B11 | 50 MPa RC Beam (25 cm x 25 cm) | Beam | 50MPa | Concrete Rectangular | 250 | 250 | 625 | 4650 | 0.29 | 711.01 | G300E | 1837912.5 | 14.42 | G300E | 42383.3 | 0.33
985 | Story8 | B110 | 50 MPa RC Beam (25 cm x 25 cm) | Beam | 50MPa | Concrete Rectangular | 250 | 250 | 625 | 7050 | 0.44 | 1077.98 | G300E | 2560031.25 | 20.09 | G300E | 293456.25 | 2.3
986 | Story8 | B111 | 50 MPa RC Beam (25 cm x 25 cm) | Beam | 50MPa | Concrete Rectangular | 250 | 250 | 625 | 7050 | 0.44 | 1077.98 | G300E | 2575306.25 | 20.21 | G300E | 880368.75 | 6.91
987 | Story8 | B112 | 50 MPa RC Beam (25 cm x 25 cm) | Beam | 50MPa | Concrete Rectangular | 250 | 250 | 625 | 7050 | 0.44 | 1077.98 | G300E | 2896081.25 | 22.72 | G300E | 1173825 | 9.21
988 | Story8 | B12 | 50 MPa RC Beam (25 cm x 25 cm) | Beam | 50MPa | Concrete Rectangular | 250 | 250 | 625 | 7050 | 0.44 | 1077.98 | G300E | 2575306.25 | 20.21 | G300E | 880368.75 | 6.91
989 | Story8 | B13 | 50 MPa RC Beam (25 cm x 25 cm) | Beam | 50MPa | Concrete Rectangular | 250 | 250 | 625 | 4650 | 0.29 | 711.01 | G300E | 1925390.62 | 15.11 | G300E | 42383.3 | 0.33
990 | Story8 | B14 | 50 MPa RC Beam (25 cm x 25 cm) | Beam | 50MPa | Concrete Rectangular | 250 | 250 | 625 | 7050 | 0.44 | 1077.98 | G300E | 2896081.25 | 22.72 | G300E | 1173825 | 9.21
991 | Story8 | B15 | 50 MPa RC Beam (25 cm x 25 cm) | Beam | 50MPa | Concrete Rectangular | 250 | 250 | 625 | 4650 | 0.29 | 711.01 | G300E | 1334550 | 10.47 | G300E | 821887.5 | 6.45
992 | Story8 | B16 | 50 MPa RC Beam (25 cm x 25 cm) | Beam | 50MPa | Concrete Rectangular | 250 | 250 | 625 | 4650 | 0.29 | 711.01 | G300E | 1257825 | 9.87 | G300E | 774225 | 6.07
993 | Story8 | B17 | 50 MPa RC Beam (25 cm x 25 cm) | Beam | 50MPa | Concrete Rectangular | 250 | 250 | 625 | 7050 | 0.44 | 1077.98 | G300E | 3692731.25 | 28.97 | G300E | 183496.81 | 1.44
994 | Story8 | B18 | 50 MPa RC Beam (25 cm x 25 cm) | Beam | 50MPa | Concrete Rectangular | 250 | 250 | 625 | 4650 | 0.29 | 711.01 | G300E | 1820184.38 | 14.28 | G300E | 0 | 0
995 | Story8 | B19 | 50 MPa RC Beam (25 cm x 25 cm) | Beam | 50MPa | Concrete Rectangular | 250 | 250 | 625 | 7050 | 0.44 | 1077.98 | G300E | 3146650 | 24.69 | G300E | 0 | 0
996 | Story8 | B2 | 50 MPa RC Beam (25 cm x 25 cm) | Beam | 50MPa | Concrete Rectangular | 250 | 250 | 625 | 7050 | 0.44 | 1077.98 | G300E | 2896962.5 | 22.73 | G300E | 1173825 | 9.21
997 | Story8 | B20 | 50 MPa RC Beam (25 cm x 25 cm) | Beam | 50MPa | Concrete Rectangular | 250 | 250 | 625 | 4650 | 0.29 | 711.01 | G300E | 1748109.38 | 13.72 | G300E | 0 | 0
998 | Story8 | B21 | 50 MPa RC Beam (25 cm x 25 cm) | Beam | 50MPa | Concrete Rectangular | 250 | 250 | 625 | 7050 | 0.44 | 1077.98 | G300E | 3262975 | 25.6 | G300E | 21419.52 | 0.17
999 | Story8 | B22 | 50 MPa RC Beam (25 cm x 25 cm) | Beam | 50MPa | Concrete Rectangular | 250 | 250 | 625 | 4650 | 0.29 | 711.01 | G300E | 1778334.38 | 13.95 | G300E | 0 | 0
1000 | Story8 | B23 | 50 MPa RC Beam (25 cm x 25 cm) | Beam | 50MPa | Concrete Rectangular | 250 | 250 | 625 | 7050 | 0.44 | 1077.98 | G300E | 3196000 | 25.08 | G300E | 0 | 0
1001 | Story8 | B24 | 50 MPa RC Beam (25 cm x 25 cm) | Beam | 50MPa | Concrete Rectangular | 250 | 250 | 625 | 4650 | 0.29 | 711.01 | G300E | 1778334.38 | 13.95 | G300E | 0 | 0
1002 | Story8 | B25 | 50 MPa RC Beam (25 cm x 25 cm) | Beam | 50MPa | Concrete Rectangular | 250 | 250 | 625 | 7050 | 0.44 | 1077.98 | G300E | 3167506.25 | 24.85 | G300E | 21419.52 | 0.17
1003 | Story8 | B26 | 50 MPa RC Beam (25 cm x 25 cm) | Beam | 50MPa | Concrete Rectangular | 250 | 250 | 625 | 4650 | 0.29 | 711.01 | G300E | 1738228.12 | 13.64 | G300E | 0 | 0
1004 | Story8 | B27 | 50 MPa RC Beam (25 cm x 25 cm) | Beam | 50MPa | Concrete Rectangular | 250 | 250 | 625 | 7050 | 0.44 | 1077.98 | G300E | 3138425 | 24.63 | G300E | 0 | 0
1005 | Story8 | B28 | 50 MPa RC Beam (25 cm x 25 cm) | Beam | 50MPa | Concrete Rectangular | 250 | 250 | 625 | 4650 | 0.29 | 711.01 | G300E | 1820475 | 14.28 | G300E | 0 | 0
1006 | Story8 | B29 | 50 MPa RC Beam (25 cm x 25 cm) | Beam | 50MPa | Concrete Rectangular | 250 | 250 | 625 | 7050 | 0.44 | 1077.98 | G300E | 3691850 | 28.97 | G300E | 183496.81 | 1.44
1007 | Story8 | B3 | 50 MPa RC Beam (25 cm x 25 cm) | Beam | 50MPa | Concrete Rectangular | 250 | 250 | 625 | 4650 | 0.29 | 711.01 | G300E | 1928587.5 | 15.13 | G300E | 42383.3 | 0.33
1008 | Story8 | B30 | 50 MPa RC Beam (25 cm x 25 cm) | Beam | 50MPa | Concrete Rectangular | 250 | 250 | 625 | 4650 | 0.29 | 711.01 | G300E | 1257825 | 9.87 | G300E | 774225 | 6.07
1009 | Story8 | B31 | 50 MPa RC Beam (25 cm x 25 cm) | Beam | 50MPa | Concrete Rectangular | 250 | 250 | 625 | 4650 | 0.29 | 711.01 | G300E | 1253175 | 9.83 | G300E | 774225 | 6.07
1010 | Story8 | B32 | 50 MPa RC Beam (25 cm x 25 cm) | Beam | 50MPa | Concrete Rectangular | 250 | 250 | 625 | 7050 | 0.44 | 1077.98 | G300E | 3649843.75 | 28.64 | G300E | 140657.78 | 1.1
1011 | Story8 | B33 | 50 MPa RC Beam (25 cm x 25 cm) | Beam | 50MPa | Concrete Rectangular | 250 | 250 | 625 | 4650 | 0.29 | 711.01 | G300E | 1785890.62 | 14.01 | G300E | 21191.65 | 0.17
1012 | Story8 | B34 | 50 MPa RC Beam (25 cm x 25 cm) | Beam | 50MPa | Concrete Rectangular | 250 | 250 | 625 | 7050 | 0.44 | 1077.98 | G300E | 3003006.25 | 23.56 | G300E | 0 | 0
1013 | Story8 | B35 | 50 MPa RC Beam (25 cm x 25 cm) | Beam | 50MPa | Concrete Rectangular | 250 | 250 | 625 | 4650 | 0.29 | 711.01 | G300E | 1685625 | 13.23 | G300E | 0 | 0
1014 | Story8 | B36 | 50 MPa RC Beam (25 cm x 25 cm) | Beam | 50MPa | Concrete Rectangular | 250 | 250 | 625 | 7050 | 0.44 | 1077.98 | G300E | 2546812.5 | 19.98 | G300E | 238476.53 | 1.87
1015 | Story8 | B37 | 50 MPa RC Beam (25 cm x 25 cm) | Beam | 50MPa | Concrete Rectangular | 250 | 250 | 625 | 4800 | 0.3 | 733.94 | G300E | 1820800 | 14.29 | G300E | 646080 | 5.07
1016 | Story8 | B38 | 50 MPa RC Beam (25 cm x 25 cm) | Beam | 50MPa | Concrete Rectangular | 250 | 250 | 625 | 7050 | 0.44 | 1077.98 | G300E | 2659318.75 | 20.87 | G300E | 586912.5 | 4.61
1017 | Story8 | B39 | 50 MPa RC Beam (25 cm x 25 cm) | Beam | 50MPa | Concrete Rectangular | 250 | 250 | 625 | 4800 | 0.3 | 733.94 | G300E | 1936800 | 15.2 | G300E | 799200 | 6.27
1018 | Story8 | B4 | 50 MPa RC Beam (25 cm x 25 cm) | Beam | 50MPa | Concrete Rectangular | 250 | 250 | 625 | 7050 | 0.44 | 1077.98 | G300E | 2638674 | 20.7 | G300E | 563436 | 4.42
1019 | Story8 | B40 | 50 MPa RC Beam (25 cm x 25 cm) | Beam | 50MPa | Concrete Rectangular | 250 | 250 | 625 | 7050 | 0.44 | 1077.98 | G300E | 3017400 | 23.68 | G300E | 0 | 0
1020 | Story8 | B41 | 50 MPa RC Beam (25 cm x 25 cm) | Beam | 50MPa | Concrete Rectangular | 250 | 250 | 625 | 4650 | 0.29 | 711.01 | G300E | 1684753.12 | 13.22 | G300E | 0 | 0
1021 | Story8 | B42 | 50 MPa RC Beam (25 cm x 25 cm) | Beam | 50MPa | Concrete Rectangular | 250 | 250 | 625 | 7050 | 0.44 | 1077.98 | G300E | 3004475 | 23.57 | G300E | 0 | 0
1022 | Story8 | B43 | 50 MPa RC Beam (25 cm x 25 cm) | Beam | 50MPa | Concrete Rectangular | 250 | 250 | 625 | 4650 | 0.29 | 711.01 | G300E | 1785890.62 | 14.01 | G300E | 21191.65 | 0.17
1023 | Story8 | B44 | 50 MPa RC Beam (25 cm x 25 cm) | Beam | 50MPa | Concrete Rectangular | 250 | 250 | 625 | 7050 | 0.44 | 1077.98 | G300E | 3649256.25 | 28.63 | G300E | 140657.78 | 1.1
1024 | Story8 | B45 | 50 MPa RC Beam (25 cm x 25 cm) | Beam | 50MPa | Concrete Rectangular | 250 | 250 | 625 | 4650 | 0.29 | 711.01 | G300E | 1253465.62 | 9.84 | G300E | 774225 | 6.07
1025 | Story8 | B46 | 50 MPa RC Beam (25 cm x 25 cm) | Beam | 50MPa | Concrete Rectangular | 250 | 250 | 625 | 4650 | 0.29 | 711.01 | G300E | 1250850 | 9.81 | G300E | 774225 | 6.07
1026 | Story8 | B47 | 50 MPa RC Beam (25 cm x 25 cm) | Beam | 50MPa | Concrete Rectangular | 250 | 250 | 625 | 7050 | 0.44 | 1077.98 | G300E | 3792900 | 29.76 | G300E | 183496.81 | 1.44
1027 | Story8 | B48 | 50 MPa RC Beam (25 cm x 25 cm) | Beam | 50MPa | Concrete Rectangular | 250 | 250 | 625 | 4650 | 0.29 | 711.01 | G300E | 1747818.75 | 13.71 | G300E | 0 | 0
1028 | Story8 | B49 | 50 MPa RC Beam (25 cm x 25 cm) | Beam | 50MPa | Concrete Rectangular | 250 | 250 | 625 | 7050 | 0.44 | 1077.98 | G300E | 3183075 | 24.98 | G300E | 0 | 0
1029 | Story8 | B5 | 50 MPa RC Beam (25 cm x 25 cm) | Beam | 50MPa | Concrete Rectangular | 250 | 250 | 625 | 4650 | 0.29 | 711.01 | G300E | 1882976.47 | 14.77 | G300E | 223473.53 | 1.75
1030 | Story8 | B50 | 50 MPa RC Beam (25 cm x 25 cm) | Beam | 50MPa | Concrete Rectangular | 250 | 250 | 625 | 4650 | 0.29 | 711.01 | G300E | 1584487.5 | 12.43 | G300E | 0 | 0
1031 | Story8 | B51 | 50 MPa RC Beam (25 cm x 25 cm) | Beam | 50MPa | Concrete Rectangular | 250 | 250 | 625 | 7200 | 0.45 | 1100.92 | G300E | 3477900 | 27.29 | G300E | 399600 | 3.14
1032 | Story8 | B55 | 50 MPa RC Beam (25 cm x 25 cm) | Beam | 50MPa | Concrete Rectangular | 250 | 250 | 625 | 7050 | 0.44 | 1077.98 | G300E | 3398687.5 | 26.67 | G300E | 391275 | 3.07
1033 | Story8 | B56 | 50 MPa RC Beam (25 cm x 25 cm) | Beam | 50MPa | Concrete Rectangular | 250 | 250 | 625 | 4650 | 0.29 | 711.01 | G300E | 1584778.12 | 12.43 | G300E | 0 | 0
1034 | Story8 | B57 | 50 MPa RC Beam (25 cm x 25 cm) | Beam | 50MPa | Concrete Rectangular | 250 | 250 | 625 | 7050 | 0.44 | 1077.98 | G300E | 3183368.75 | 24.98 | G300E | 0 | 0
1035 | Story8 | B58 | 50 MPa RC Beam (25 cm x 25 cm) | Beam | 50MPa | Concrete Rectangular | 250 | 250 | 625 | 4650 | 0.29 | 711.01 | G300E | 1747818.75 | 13.71 | G300E | 0 | 0
1036 | Story8 | B59 | 50 MPa RC Beam (25 cm x 25 cm) | Beam | 50MPa | Concrete Rectangular | 250 | 250 | 625 | 7050 | 0.44 | 1077.98 | G300E | 3792900 | 29.76 | G300E | 85678.06 | 0.67
1037 | Story8 | B6 | 50 MPa RC Beam (25 cm x 25 cm) | Beam | 50MPa | Concrete Rectangular | 250 | 250 | 625 | 7050 | 0.44 | 1077.98 | G300E | 2558562.5 | 20.08 | G300E | 293456.25 | 2.3
1038 | Story8 | B60 | 50 MPa RC Beam (25 cm x 25 cm) | Beam | 50MPa | Concrete Rectangular | 250 | 250 | 625 | 4650 | 0.29 | 711.01 | G300E | 1250850 | 9.81 | G300E | 774225 | 6.07
1039 | Story8 | B61 | 50 MPa RC Beam (25 cm x 25 cm) | Beam | 50MPa | Concrete Rectangular | 250 | 250 | 625 | 4650 | 0.29 | 711.01 | G300E | 1253465.62 | 9.84 | G300E | 774225 | 6.07
1040 | Story8 | B62 | 50 MPa RC Beam (25 cm x 25 cm) | Beam | 50MPa | Concrete Rectangular | 250 | 250 | 625 | 7050 | 0.44 | 1077.98 | G300E | 3792900 | 29.76 | G300E | 183496.81 | 1.44
1041 | Story8 | B63 | 50 MPa RC Beam (25 cm x 25 cm) | Beam | 50MPa | Concrete Rectangular | 250 | 250 | 625 | 4650 | 0.29 | 711.01 | G300E | 1785890.62 | 14.01 | G300E | 21191.65 | 0.17
1042 | Story8 | B64 | 50 MPa RC Beam (25 cm x 25 cm) | Beam | 50MPa | Concrete Rectangular | 250 | 250 | 625 | 7050 | 0.44 | 1077.98 | G300E | 3183368.75 | 24.98 | G300E | 0 | 0
1043 | Story8 | B65 | 50 MPa RC Beam (25 cm x 25 cm) | Beam | 50MPa | Concrete Rectangular | 250 | 250 | 625 | 4650 | 0.29 | 711.01 | G300E | 1684753.12 | 13.22 | G300E | 0 | 0
1044 | Story8 | B66 | 50 MPa RC Beam (25 cm x 25 cm) | Beam | 50MPa | Concrete Rectangular | 250 | 250 | 625 | 7200 | 0.45 | 1100.92 | G300E | 3473700 | 27.26 | G300E | 399600 | 3.14
1045 | Story8 | B67 | 50 MPa RC Beam (25 cm x 25 cm) | Beam | 50MPa | Concrete Rectangular | 250 | 250 | 625 | 4650 | 0.29 | 711.01 | G300E | 1878890.62 | 14.74 | G300E | 774225 | 6.07
1046 | Story8 | B69 | 50 MPa RC Beam (25 cm x 25 cm) | Beam | 50MPa | Concrete Rectangular | 250 | 250 | 625 | 4650 | 0.29 | 711.01 | G300E | 1879181.25 | 14.74 | G300E | 774225 | 6.07
1047 | Story8 | B7 | 50 MPa RC Beam (25 cm x 25 cm) | Beam | 50MPa | Concrete Rectangular | 250 | 250 | 625 | 4650 | 0.29 | 711.01 | G300E | 1839075 | 14.43 | G300E | 0 | 0
1048 | Story8 | B70 | 50 MPa RC Beam (25 cm x 25 cm) | Beam | 50MPa | Concrete Rectangular | 250 | 250 | 625 | 7050 | 0.44 | 1077.98 | G300E | 3402506.25 | 26.7 | G300E | 391275 | 3.07
1049 | Story8 | B71 | 50 MPa RC Beam (25 cm x 25 cm) | Beam | 50MPa | Concrete Rectangular | 250 | 250 | 625 | 4650 | 0.29 | 711.01 | G300E | 1684753.12 | 13.22 | G300E | 0 | 0
1050 | Story8 | B72 | 50 MPa RC Beam (25 cm x 25 cm) | Beam | 50MPa | Concrete Rectangular | 250 | 250 | 625 | 7050 | 0.44 | 1077.98 | G300E | 3183368.75 | 24.98 | G300E | 0 | 0
1051 | Story8 | B73 | 50 MPa RC Beam (25 cm x 25 cm) | Beam | 50MPa | Concrete Rectangular | 250 | 250 | 625 | 4650 | 0.29 | 711.01 | G300E | 1785890.62 | 14.01 | G300E | 21191.65 | 0.17
1052 | Story8 | B74 | 50 MPa RC Beam (25 cm x 25 cm) | Beam | 50MPa | Concrete Rectangular | 250 | 250 | 625 | 7050 | 0.44 | 1077.98 | G300E | 3792900 | 29.76 | G300E | 85678.06 | 0.67
1053 | Story8 | B75 | 50 MPa RC Beam (25 cm x 25 cm) | Beam | 50MPa | Concrete Rectangular | 250 | 250 | 625 | 4650 | 0.29 | 711.01 | G300E | 1253175 | 9.83 | G300E | 774225 | 6.07
1054 | Story8 | B76 | 50 MPa RC Beam (25 cm x 25 cm) | Beam | 50MPa | Concrete Rectangular | 250 | 250 | 625 | 4650 | 0.29 | 711.01 | G300E | 1257825 | 9.87 | G300E | 774225 | 6.07
1055 | Story8 | B77 | 50 MPa RC Beam (25 cm x 25 cm) | Beam | 50MPa | Concrete Rectangular | 250 | 250 | 625 | 7050 | 0.44 | 1077.98 | G300E | 3649256.25 | 28.63 | G300E | 140657.78 | 1.1
1056 | Story8 | B78 | 50 MPa RC Beam (25 cm x 25 cm) | Beam | 50MPa | Concrete Rectangular | 250 | 250 | 625 | 4650 | 0.29 | 711.01 | G300E | 1820475 | 14.28 | G300E | 0 | 0
1057 | Story8 | B79 | 50 MPa RC Beam (25 cm x 25 cm) | Beam | 50MPa | Concrete Rectangular | 250 | 250 | 625 | 7050 | 0.44 | 1077.98 | G300E | 3004475 | 23.57 | G300E | 0 | 0
1058 | Story8 | B8 | 50 MPa RC Beam (25 cm x 25 cm) | Beam | 50MPa | Concrete Rectangular | 250 | 250 | 625 | 7050 | 0.44 | 1077.98 | G300E | 2494231.25 | 19.57 | G300E | 195637.5 | 1.54
1059 | Story8 | B80 | 50 MPa RC Beam (25 cm x 25 cm) | Beam | 50MPa | Concrete Rectangular | 250 | 250 | 625 | 4650 | 0.29 | 711.01 | G300E | 1738228.12 | 13.64 | G300E | 0 | 0
1060 | Story8 | B81 | 50 MPa RC Beam (25 cm x 25 cm) | Beam | 50MPa | Concrete Rectangular | 250 | 250 | 625 | 7050 | 0.44 | 1077.98 | G300E | 3017693.75 | 23.68 | G300E | 0 | 0
1061 | Story8 | B82 | 50 MPa RC Beam (25 cm x 25 cm) | Beam | 50MPa | Concrete Rectangular | 250 | 250 | 625 | 4650 | 0.29 | 711.01 | G300E | 1780368.75 | 13.97 | G300E | 0 | 0
1062 | Story8 | B83 | 50 MPa RC Beam (25 cm x 25 cm) | Beam | 50MPa | Concrete Rectangular | 250 | 250 | 625 | 7050 | 0.44 | 1077.98 | G300E | 2658437.5 | 20.86 | G300E | 586912.5 | 4.61
1063 | Story8 | B84 | 50 MPa RC Beam (25 cm x 25 cm) | Beam | 50MPa | Concrete Rectangular | 250 | 250 | 625 | 4650 | 0.29 | 711.01 | G300E | 1780368.75 | 13.97 | G300E | 0 | 0
1064 | Story8 | B85 | 50 MPa RC Beam (25 cm x 25 cm) | Beam | 50MPa | Concrete Rectangular | 250 | 250 | 625 | 7050 | 0.44 | 1077.98 | G300E | 3017693.75 | 23.68 | G300E | 0 | 0
1065 | Story8 | B86 | 50 MPa RC Beam (25 cm x 25 cm) | Beam | 50MPa | Concrete Rectangular | 250 | 250 | 625 | 4650 | 0.29 | 711.01 | G300E | 1738228.12 | 13.64 | G300E | 0 | 0
1066 | Story8 | B87 | 50 MPa RC Beam (25 cm x 25 cm) | Beam | 50MPa | Concrete Rectangular | 250 | 250 | 625 | 7050 | 0.44 | 1077.98 | G300E | 3004475 | 23.57 | G300E | 0 | 0
1067 | Story8 | B88 | 50 MPa RC Beam (25 cm x 25 cm) | Beam | 50MPa | Concrete Rectangular | 250 | 250 | 625 | 4650 | 0.29 | 711.01 | G300E | 1820475 | 14.28 | G300E | 0 | 0
1068 | Story8 | B89 | 50 MPa RC Beam (25 cm x 25 cm) | Beam | 50MPa | Concrete Rectangular | 250 | 250 | 625 | 7050 | 0.44 | 1077.98 | G300E | 3649256.25 | 28.63 | G300E | 140657.78 | 1.1
1069 | Story8 | B9 | 50 MPa RC Beam (25 cm x 25 cm) | Beam | 50MPa | Concrete Rectangular | 250 | 250 | 625 | 4650 | 0.29 | 711.01 | G300E | 1844306.25 | 14.47 | G300E | 0 | 0
1070 | Story8 | B90 | 50 MPa RC Beam (25 cm x 25 cm) | Beam | 50MPa | Concrete Rectangular | 250 | 250 | 625 | 4650 | 0.29 | 711.01 | G300E | 1257825 | 9.87 | G300E | 774225 | 6.07
1071 | Story8 | B91 | 50 MPa RC Beam (25 cm x 25 cm) | Beam | 50MPa | Concrete Rectangular | 250 | 250 | 625 | 4650 | 0.29 | 711.01 | G300E | 1335131.25 | 10.48 | G300E | 820725 | 6.44
1072 | Story8 | B92 | 50 MPa RC Beam (25 cm x 25 cm) | Beam | 50MPa | Concrete Rectangular | 250 | 250 | 625 | 7050 | 0.44 | 1077.98 | G300E | 3691850 | 28.97 | G300E | 183496.81 | 1.44
1073 | Story8 | B93 | 50 MPa RC Beam (25 cm x 25 cm) | Beam | 50MPa | Concrete Rectangular | 250 | 250 | 625 | 4650 | 0.29 | 711.01 | G300E | 1925390.62 | 15.11 | G300E | 42383.3 | 0.33
1074 | Story8 | B94 | 50 MPa RC Beam (25 cm x 25 cm) | Beam | 50MPa | Concrete Rectangular | 250 | 250 | 625 | 7050 | 0.44 | 1077.98 | G300E | 3138718.75 | 24.63 | G300E | 0 | 0
1075 | Story8 | B95 | 50 MPa RC Beam (25 cm x 25 cm) | Beam | 50MPa | Concrete Rectangular | 250 | 250 | 625 | 4650 | 0.29 | 711.01 | G300E | 1837912.5 | 14.42 | G300E | 42383.3 | 0.33
1076 | Story8 | B96 | 50 MPa RC Beam (25 cm x 25 cm) | Beam | 50MPa | Concrete Rectangular | 250 | 250 | 625 | 7050 | 0.44 | 1077.98 | G300E | 3167506.25 | 24.85 | G300E | 21419.52 | 0.17
1077 | Story8 | B97 | 50 MPa RC Beam (25 cm x 25 cm) | Beam | 50MPa | Concrete Rectangular | 250 | 250 | 625 | 4650 | 0.29 | 711.01 | G300E | 1844887.5 | 14.48 | G300E | 0 | 0
1078 | Story8 | B98 | 50 MPa RC Beam (25 cm x 25 cm) | Beam | 50MPa | Concrete Rectangular | 250 | 250 | 625 | 7050 | 0.44 | 1077.98 | G300E | 3198350 | 25.1 | G300E | 0 | 0
1079 | Story8 | B99 | 50 MPa RC Beam (25 cm x 25 cm) | Beam | 50MPa | Concrete Rectangular | 250 | 250 | 625 | 4650 | 0.29 | 711.01 | G300E | 1844887.5 | 14.48 | G300E | 0 | 0
1080 | Story9 | B1 | 50 MPa RC Beam (25 cm x 25 cm) | Beam | 50MPa | Concrete Rectangular | 250 | 250 | 625 | 4662.5 | 0.29 | 712.92 | G300E | 1355039.06 | 10.63 | G300E | 776306.25 | 6.09
1081 | Story9 | B10 | 50 MPa RC Beam (25 cm x 25 cm) | Beam | 50MPa | Concrete Rectangular | 250 | 250 | 625 | 7062.5 | 0.44 | 1079.89 | G300E | 2600471.35 | 20.4 | G300E | 391968.75 | 3.08
1082 | Story9 | B100 | 50 MPa RC Beam (25 cm x 25 cm) | Beam | 50MPa | Concrete Rectangular | 250 | 250 | 625 | 7062.5 | 0.44 | 1079.89 | G300E | 3223148.44 | 25.29 | G300E | 21457.49 | 0.17
1083 | Story9 | B101 | 50 MPa RC Beam (25 cm x 25 cm) | Beam | 50MPa | Concrete Rectangular | 250 | 250 | 625 | 4662.5 | 0.29 | 712.92 | G300E | 1755431.25 | 13.77 | G300E | 0 | 0
1084 | Story9 | B102 | 50 MPa RC Beam (25 cm x 25 cm) | Beam | 50MPa | Concrete Rectangular | 250 | 250 | 625 | 7062.5 | 0.44 | 1079.89 | G300E | 3118976.56 | 24.47 | G300E | 0 | 0
1085 | Story9 | B103 | 50 MPa RC Beam (25 cm x 25 cm) | Beam | 50MPa | Concrete Rectangular | 250 | 250 | 625 | 4662.5 | 0.29 | 712.92 | G300E | 1854217.97 | 14.55 | G300E | 42497.23 | 0.33
1086 | Story9 | B104 | 50 MPa RC Beam (25 cm x 25 cm) | Beam | 50MPa | Concrete Rectangular | 250 | 250 | 625 | 7062.5 | 0.44 | 1079.89 | G300E | 3611880.21 | 28.34 | G300E | 64372.48 | 0.51
1087 | Story9 | B105 | 50 MPa RC Beam (25 cm x 25 cm) | Beam | 50MPa | Concrete Rectangular | 250 | 250 | 625 | 4662.5 | 0.29 | 712.92 | G300E | 1355039.06 | 10.63 | G300E | 776306.25 | 6.09
1088 | Story9 | B106 | 50 MPa RC Beam (25 cm x 25 cm) | Beam | 50MPa | Concrete Rectangular | 250 | 250 | 625 | 7062.5 | 0.44 | 1079.89 | G300E | 2933880.21 | 23.02 | G300E | 780406.25 | 6.12
1089 | Story9 | B107 | 50 MPa RC Beam (25 cm x 25 cm) | Beam | 50MPa | Concrete Rectangular | 250 | 250 | 625 | 7062.5 | 0.44 | 1079.89 | G300E | 2624013.02 | 20.59 | G300E | 293976.56 | 2.31
1090 | Story9 | B108 | 50 MPa RC Beam (25 cm x 25 cm) | Beam | 50MPa | Concrete Rectangular | 250 | 250 | 625 | 7062.5 | 0.44 | 1079.89 | G300E | 2600177.08 | 20.4 | G300E | 391968.75 | 3.08
1091 | Story9 | B109 | 50 MPa RC Beam (25 cm x 25 cm) | Beam | 50MPa | Concrete Rectangular | 250 | 250 | 625 | 7062.5 | 0.44 | 1079.89 | G300E | 2513955.73 | 19.73 | G300E | 391968.75 | 3.08
1092 | Story9 | B11 | 50 MPa RC Beam (25 cm x 25 cm) | Beam | 50MPa | Concrete Rectangular | 250 | 250 | 625 | 4662.5 | 0.29 | 712.92 | G300E | 1755431.25 | 13.77 | G300E | 0 | 0
1093 | Story9 | B110 | 50 MPa RC Beam (25 cm x 25 cm) | Beam | 50MPa | Concrete Rectangular | 250 | 250 | 625 | 7062.5 | 0.44 | 1079.89 | G300E | 2600177.08 | 20.4 | G300E | 391968.75 | 3.08
1094 | Story9 | B111 | 50 MPa RC Beam (25 cm x 25 cm) | Beam | 50MPa | Concrete Rectangular | 250 | 250 | 625 | 7062.5 | 0.44 | 1079.89 | G300E | 2624013.02 | 20.59 | G300E | 293976.56 | 2.31
1095 | Story9 | B112 | 50 MPa RC Beam (25 cm x 25 cm) | Beam | 50MPa | Concrete Rectangular | 250 | 250 | 625 | 7062.5 | 0.44 | 1079.89 | G300E | 2933880.21 | 23.02 | G300E | 780406.25 | 6.12
1096 | Story9 | B12 | 50 MPa RC Beam (25 cm x 25 cm) | Beam | 50MPa | Concrete Rectangular | 250 | 250 | 625 | 7062.5 | 0.44 | 1079.89 | G300E | 2624013.02 | 20.59 | G300E | 293976.56 | 2.31
1097 | Story9 | B13 | 50 MPa RC Beam (25 cm x 25 cm) | Beam | 50MPa | Concrete Rectangular | 250 | 250 | 625 | 4662.5 | 0.29 | 712.92 | G300E | 1854217.97 | 14.55 | G300E | 42497.23 | 0.33
1098 | Story9 | B14 | 50 MPa RC Beam (25 cm x 25 cm) | Beam | 50MPa | Concrete Rectangular | 250 | 250 | 625 | 7062.5 | 0.44 | 1079.89 | G300E | 2933880.21 | 23.02 | G300E | 780406.25 | 6.12
1099 | Story9 | B15 | 50 MPa RC Beam (25 cm x 25 cm) | Beam | 50MPa | Concrete Rectangular | 250 | 250 | 625 | 4662.5 | 0.29 | 712.92 | G300E | 1355039.06 | 10.63 | G300E | 776306.25 | 6.09
1100 | Story9 | B16 | 50 MPa RC Beam (25 cm x 25 cm) | Beam | 50MPa | Concrete Rectangular | 250 | 250 | 625 | 4662.5 | 0.29 | 712.92 | G300E | 1274319.53 | 10 | G300E | 776306.25 | 6.09
1101 | Story9 | B17 | 50 MPa RC Beam (25 cm x 25 cm) | Beam | 50MPa | Concrete Rectangular | 250 | 250 | 625 | 7062.5 | 0.44 | 1079.89 | G300E | 3612763.02 | 28.35 | G300E | 64372.48 | 0.51
1102 | Story9 | B18 | 50 MPa RC Beam (25 cm x 25 cm) | Beam | 50MPa | Concrete Rectangular | 250 | 250 | 625 | 4662.5 | 0.29 | 712.92 | G300E | 1856840.62 | 14.57 | G300E | 0 | 0
1103 | Story9 | B19 | 50 MPa RC Beam (25 cm x 25 cm) | Beam | 50MPa | Concrete Rectangular | 250 | 250 | 625 | 7062.5 | 0.44 | 1079.89 | G300E | 3127804.69 | 24.54 | G300E | 0 | 0
1104 | Story9 | B2 | 50 MPa RC Beam (25 cm x 25 cm) | Beam | 50MPa | Concrete Rectangular | 250 | 250 | 625 | 7062.5 | 0.44 | 1079.89 | G300E | 2934174.48 | 23.02 | G300E | 780406.25 | 6.12
1105 | Story9 | B20 | 50 MPa RC Beam (25 cm x 25 cm) | Beam | 50MPa | Concrete Rectangular | 250 | 250 | 625 | 4662.5 | 0.29 | 712.92 | G300E | 1758053.91 | 13.79 | G300E | 0 | 0
1106 | Story9 | B21 | 50 MPa RC Beam (25 cm x 25 cm) | Beam | 50MPa | Concrete Rectangular | 250 | 250 | 625 | 7062.5 | 0.44 | 1079.89 | G300E | 3317315.1 | 26.03 | G300E | 21457.49 | 0.17
1107 | Story9 | B22 | 50 MPa RC Beam (25 cm x 25 cm) | Beam | 50MPa | Concrete Rectangular | 250 | 250 | 625 | 4662.5 | 0.29 | 712.92 | G300E | 1797685.16 | 14.11 | G300E | 0 | 0
1108 | Story9 | B23 | 50 MPa RC Beam (25 cm x 25 cm) | Beam | 50MPa | Concrete Rectangular | 250 | 250 | 625 | 7062.5 | 0.44 | 1079.89 | G300E | 3264934.9 | 25.62 | G300E | 0 | 0
1109 | Story9 | B24 | 50 MPa RC Beam (25 cm x 25 cm) | Beam | 50MPa | Concrete Rectangular | 250 | 250 | 625 | 4662.5 | 0.29 | 712.92 | G300E | 1797393.75 | 14.1 | G300E | 0 | 0
1110 | Story9 | B25 | 50 MPa RC Beam (25 cm x 25 cm) | Beam | 50MPa | Concrete Rectangular | 250 | 250 | 625 | 7062.5 | 0.44 | 1079.89 | G300E | 3222854.17 | 25.29 | G300E | 21457.49 | 0.17
1111 | Story9 | B26 | 50 MPa RC Beam (25 cm x 25 cm) | Beam | 50MPa | Concrete Rectangular | 250 | 250 | 625 | 4662.5 | 0.29 | 712.92 | G300E | 1748728.91 | 13.72 | G300E | 0 | 0
1112 | Story9 | B27 | 50 MPa RC Beam (25 cm x 25 cm) | Beam | 50MPa | Concrete Rectangular | 250 | 250 | 625 | 7062.5 | 0.44 | 1079.89 | G300E | 3118976.56 | 24.47 | G300E | 0 | 0
1113 | Story9 | B28 | 50 MPa RC Beam (25 cm x 25 cm) | Beam | 50MPa | Concrete Rectangular | 250 | 250 | 625 | 4662.5 | 0.29 | 712.92 | G300E | 1857132.03 | 14.57 | G300E | 0 | 0
1114 | Story9 | B29 | 50 MPa RC Beam (25 cm x 25 cm) | Beam | 50MPa | Concrete Rectangular | 250 | 250 | 625 | 7062.5 | 0.44 | 1079.89 | G300E | 3611880.21 | 28.34 | G300E | 64372.48 | 0.51
1115 | Story9 | B3 | 50 MPa RC Beam (25 cm x 25 cm) | Beam | 50MPa | Concrete Rectangular | 250 | 250 | 625 | 4662.5 | 0.29 | 712.92 | G300E | 1856549.22 | 14.57 | G300E | 42497.23 | 0.33
1116 | Story9 | B30 | 50 MPa RC Beam (25 cm x 25 cm) | Beam | 50MPa | Concrete Rectangular | 250 | 250 | 625 | 4662.5 | 0.29 | 712.92 | G300E | 1274319.53 | 10 | G300E | 776306.25 | 6.09
1117 | Story9 | B31 | 50 MPa RC Beam (25 cm x 25 cm) | Beam | 50MPa | Concrete Rectangular | 250 | 250 | 625 | 4662.5 | 0.29 | 712.92 | G300E | 1267617.19 | 9.95 | G300E | 775432.03 | 6.08
1118 | Story9 | B32 | 50 MPa RC Beam (25 cm x 25 cm) | Beam | 50MPa | Concrete Rectangular | 250 | 250 | 625 | 7062.5 | 0.44 | 1079.89 | G300E | 3604229.17 | 28.28 | G300E | 42914.99 | 0.34
1119 | Story9 | B33 | 50 MPa RC Beam (25 cm x 25 cm) | Beam | 50MPa | Concrete Rectangular | 250 | 250 | 625 | 4662.5 | 0.29 | 712.92 | G300E | 1821289.06 | 14.29 | G300E | 21248.62 | 0.17
1120 | Story9 | B34 | 50 MPa RC Beam (25 cm x 25 cm) | Beam | 50MPa | Concrete Rectangular | 250 | 250 | 625 | 7062.5 | 0.44 | 1079.89 | G300E | 3002445.31 | 23.56 | G300E | 0 | 0
1121 | Story9 | B35 | 50 MPa RC Beam (25 cm x 25 cm) | Beam | 50MPa | Concrete Rectangular | 250 | 250 | 625 | 4662.5 | 0.29 | 712.92 | G300E | 1698898.44 | 13.33 | G300E | 0 | 0
1122 | Story9 | B36 | 50 MPa RC Beam (25 cm x 25 cm) | Beam | 50MPa | Concrete Rectangular | 250 | 250 | 625 | 7062.5 | 0.44 | 1079.89 | G300E | 2481585.94 | 19.47 | G300E | 217441.87 | 1.71
1123 | Story9 | B37 | 50 MPa RC Beam (25 cm x 25 cm) | Beam | 50MPa | Concrete Rectangular | 250 | 250 | 625 | 4800 | 0.3 | 733.94 | G300E | 1757760 | 13.79 | G300E | 648000 | 5.08
1124 | Story9 | B38 | 50 MPa RC Beam (25 cm x 25 cm) | Beam | 50MPa | Concrete Rectangular | 250 | 250 | 625 | 7062.5 | 0.44 | 1079.89 | G300E | 2715236.98 | 21.3 | G300E | 391968.75 | 3.08
1125 | Story9 | B39 | 50 MPa RC Beam (25 cm x 25 cm) | Beam | 50MPa | Concrete Rectangular | 250 | 250 | 625 | 4800 | 0.3 | 733.94 | G300E | 1808400 | 14.19 | G300E | 599400 | 4.7
1126 | Story9 | B4 | 50 MPa RC Beam (25 cm x 25 cm) | Beam | 50MPa | Concrete Rectangular | 250 | 250 | 625 | 7062.5 | 0.44 | 1079.89 | G300E | 2619340 | 20.55 | G300E | 564435 | 4.43
1127 | Story9 | B40 | 50 MPa RC Beam (25 cm x 25 cm) | Beam | 50MPa | Concrete Rectangular | 250 | 250 | 625 | 7062.5 | 0.44 | 1079.89 | G300E | 3024515.62 | 23.73 | G300E | 0 | 0
1128 | Story9 | B41 | 50 MPa RC Beam (25 cm x 25 cm) | Beam | 50MPa | Concrete Rectangular | 250 | 250 | 625 | 4662.5 | 0.29 | 712.92 | G300E | 1698024.22 | 13.32 | G300E | 0 | 0
1129 | Story9 | B42 | 50 MPa RC Beam (25 cm x 25 cm) | Beam | 50MPa | Concrete Rectangular | 250 | 250 | 625 | 7062.5 | 0.44 | 1079.89 | G300E | 3003622.4 | 23.57 | G300E | 0 | 0
1130 | Story9 | B43 | 50 MPa RC Beam (25 cm x 25 cm) | Beam | 50MPa | Concrete Rectangular | 250 | 250 | 625 | 4662.5 | 0.29 | 712.92 | G300E | 1821580.47 | 14.29 | G300E | 21248.62 | 0.17
1131 | Story9 | B44 | 50 MPa RC Beam (25 cm x 25 cm) | Beam | 50MPa | Concrete Rectangular | 250 | 250 | 625 | 7062.5 | 0.44 | 1079.89 | G300E | 3604229.17 | 28.28 | G300E | 42914.99 | 0.34
1132 | Story9 | B45 | 50 MPa RC Beam (25 cm x 25 cm) | Beam | 50MPa | Concrete Rectangular | 250 | 250 | 625 | 4662.5 | 0.29 | 712.92 | G300E | 1267617.19 | 9.95 | G300E | 774557.81 | 6.08
1133 | Story9 | B46 | 50 MPa RC Beam (25 cm x 25 cm) | Beam | 50MPa | Concrete Rectangular | 250 | 250 | 625 | 4662.5 | 0.29 | 712.92 | G300E | 1264703.12 | 9.92 | G300E | 776306.25 | 6.09
1134 | Story9 | B47 | 50 MPa RC Beam (25 cm x 25 cm) | Beam | 50MPa | Concrete Rectangular | 250 | 250 | 625 | 7062.5 | 0.44 | 1079.89 | G300E | 3711049.48 | 29.12 | G300E | 85829.97 | 0.67
1135 | Story9 | B48 | 50 MPa RC Beam (25 cm x 25 cm) | Beam | 50MPa | Concrete Rectangular | 250 | 250 | 625 | 4662.5 | 0.29 | 712.92 | G300E | 1792439.84 | 14.06 | G300E | 0 | 0
1136 | Story9 | B49 | 50 MPa RC Beam (25 cm x 25 cm) | Beam | 50MPa | Concrete Rectangular | 250 | 250 | 625 | 7062.5 | 0.44 | 1079.89 | G300E | 3235213.54 | 25.38 | G300E | 0 | 0
1137 | Story9 | B5 | 50 MPa RC Beam (25 cm x 25 cm) | Beam | 50MPa | Concrete Rectangular | 250 | 250 | 625 | 4662.5 | 0.29 | 712.92 | G300E | 1808227.21 | 14.19 | G300E | 222657.69 | 1.75
1138 | Story9 | B50 | 50 MPa RC Beam (25 cm x 25 cm) | Beam | 50MPa | Concrete Rectangular | 250 | 250 | 625 | 4662.5 | 0.29 | 712.92 | G300E | 1610310.94 | 12.64 | G300E | 0 | 0
1139 | Story9 | B51 | 50 MPa RC Beam (25 cm x 25 cm) | Beam | 50MPa | Concrete Rectangular | 250 | 250 | 625 | 7200 | 0.45 | 1100.92 | G300E | 3433500 | 26.94 | G300E | 399600 | 3.14
1140 | Story9 | B55 | 50 MPa RC Beam (25 cm x 25 cm) | Beam | 50MPa | Concrete Rectangular | 250 | 250 | 625 | 7062.5 | 0.44 | 1079.89 | G300E | 3361161.46 | 26.37 | G300E | 391968.75 | 3.08
1141 | Story9 | B56 | 50 MPa RC Beam (25 cm x 25 cm) | Beam | 50MPa | Concrete Rectangular | 250 | 250 | 625 | 4662.5 | 0.29 | 712.92 | G300E | 1610310.94 | 12.64 | G300E | 0 | 0
1142 | Story9 | B57 | 50 MPa RC Beam (25 cm x 25 cm) | Beam | 50MPa | Concrete Rectangular | 250 | 250 | 625 | 7062.5 | 0.44 | 1079.89 | G300E | 3235802.08 | 25.39 | G300E | 0 | 0
1143 | Story9 | B58 | 50 MPa RC Beam (25 cm x 25 cm) | Beam | 50MPa | Concrete Rectangular | 250 | 250 | 625 | 4662.5 | 0.29 | 712.92 | G300E | 1792731.25 | 14.07 | G300E | 0 | 0
1144 | Story9 | B59 | 50 MPa RC Beam (25 cm x 25 cm) | Beam | 50MPa | Concrete Rectangular | 250 | 250 | 625 | 7062.5 | 0.44 | 1079.89 | G300E | 3711049.48 | 29.12 | G300E | 85829.97 | 0.67
1145 | Story9 | B6 | 50 MPa RC Beam (25 cm x 25 cm) | Beam | 50MPa | Concrete Rectangular | 250 | 250 | 625 | 7062.5 | 0.44 | 1079.89 | G300E | 2602825.52 | 20.42 | G300E | 391968.75 | 3.08
1146 | Story9 | B60 | 50 MPa RC Beam (25 cm x 25 cm) | Beam | 50MPa | Concrete Rectangular | 250 | 250 | 625 | 4662.5 | 0.29 | 712.92 | G300E | 1264703.12 | 9.92 | G300E | 776306.25 | 6.09
1147 | Story9 | B61 | 50 MPa RC Beam (25 cm x 25 cm) | Beam | 50MPa | Concrete Rectangular | 250 | 250 | 625 | 4662.5 | 0.29 | 712.92 | G300E | 1267617.19 | 9.95 | G300E | 775432.03 | 6.08
1148 | Story9 | B62 | 50 MPa RC Beam (25 cm x 25 cm) | Beam | 50MPa | Concrete Rectangular | 250 | 250 | 625 | 7062.5 | 0.44 | 1079.89 | G300E | 3711049.48 | 29.12 | G300E | 85829.97 | 0.67
1149 | Story9 | B63 | 50 MPa RC Beam (25 cm x 25 cm) | Beam | 50MPa | Concrete Rectangular | 250 | 250 | 625 | 4662.5 | 0.29 | 712.92 | G300E | 1821580.47 | 14.29 | G300E | 21248.62 | 0.17
1150 | Story9 | B64 | 50 MPa RC Beam (25 cm x 25 cm) | Beam | 50MPa | Concrete Rectangular | 250 | 250 | 625 | 7062.5 | 0.44 | 1079.89 | G300E | 3235802.08 | 25.39 | G300E | 0 | 0
1151 | Story9 | B65 | 50 MPa RC Beam (25 cm x 25 cm) | Beam | 50MPa | Concrete Rectangular | 250 | 250 | 625 | 4662.5 | 0.29 | 712.92 | G300E | 1698024.22 | 13.32 | G300E | 0 | 0
1152 | Story9 | B66 | 50 MPa RC Beam (25 cm x 25 cm) | Beam | 50MPa | Concrete Rectangular | 250 | 250 | 625 | 7200 | 0.45 | 1100.92 | G300E | 3429000 | 26.91 | G300E | 399600 | 3.14
1153 | Story9 | B67 | 50 MPa RC Beam (25 cm x 25 cm) | Beam | 50MPa | Concrete Rectangular | 250 | 250 | 625 | 4662.5 | 0.29 | 712.92 | G300E | 1759219.53 | 13.8 | G300E | 582229.69 | 4.57
1154 | Story9 | B69 | 50 MPa RC Beam (25 cm x 25 cm) | Beam | 50MPa | Concrete Rectangular | 250 | 250 | 625 | 4662.5 | 0.29 | 712.92 | G300E | 1759510.94 | 13.81 | G300E | 582229.69 | 4.57
1155 | Story9 | B7 | 50 MPa RC Beam (25 cm x 25 cm) | Beam | 50MPa | Concrete Rectangular | 250 | 250 | 625 | 4662.5 | 0.29 | 712.92 | G300E | 1835859.38 | 14.4 | G300E | 0 | 0
1156 | Story9 | B70 | 50 MPa RC Beam (25 cm x 25 cm) | Beam | 50MPa | Concrete Rectangular | 250 | 250 | 625 | 7062.5 | 0.44 | 1079.89 | G300E | 3363515.62 | 26.39 | G300E | 391968.75 | 3.08
1157 | Story9 | B71 | 50 MPa RC Beam (25 cm x 25 cm) | Beam | 50MPa | Concrete Rectangular | 250 | 250 | 625 | 4662.5 | 0.29 | 712.92 | G300E | 1698024.22 | 13.32 | G300E | 0 | 0
1158 | Story9 | B72 | 50 MPa RC Beam (25 cm x 25 cm) | Beam | 50MPa | Concrete Rectangular | 250 | 250 | 625 | 7062.5 | 0.44 | 1079.89 | G300E | 3235802.08 | 25.39 | G300E | 0 | 0
1159 | Story9 | B73 | 50 MPa RC Beam (25 cm x 25 cm) | Beam | 50MPa | Concrete Rectangular | 250 | 250 | 625 | 4662.5 | 0.29 | 712.92 | G300E | 1821580.47 | 14.29 | G300E | 21248.62 | 0.17
1160 | Story9 | B74 | 50 MPa RC Beam (25 cm x 25 cm) | Beam | 50MPa | Concrete Rectangular | 250 | 250 | 625 | 7062.5 | 0.44 | 1079.89 | G300E | 3711049.48 | 29.12 | G300E | 85829.97 | 0.67
1161 | Story9 | B75 | 50 MPa RC Beam (25 cm x 25 cm) | Beam | 50MPa | Concrete Rectangular | 250 | 250 | 625 | 4662.5 | 0.29 | 712.92 | G300E | 1267617.19 | 9.95 | G300E | 774557.81 | 6.08
1162 | Story9 | B76 | 50 MPa RC Beam (25 cm x 25 cm) | Beam | 50MPa | Concrete Rectangular | 250 | 250 | 625 | 4662.5 | 0.29 | 712.92 | G300E | 1274319.53 | 10 | G300E | 776306.25 | 6.09
1163 | Story9 | B77 | 50 MPa RC Beam (25 cm x 25 cm) | Beam | 50MPa | Concrete Rectangular | 250 | 250 | 625 | 7062.5 | 0.44 | 1079.89 | G300E | 3604229.17 | 28.28 | G300E | 42914.99 | 0.34
1164 | Story9 | B78 | 50 MPa RC Beam (25 cm x 25 cm) | Beam | 50MPa | Concrete Rectangular | 250 | 250 | 625 | 4662.5 | 0.29 | 712.92 | G300E | 1857132.03 | 14.57 | G300E | 0 | 0
1165 | Story9 | B79 | 50 MPa RC Beam (25 cm x 25 cm) | Beam | 50MPa | Concrete Rectangular | 250 | 250 | 625 | 7062.5 | 0.44 | 1079.89 | G300E | 3003622.4 | 23.57 | G300E | 0 | 0
1166 | Story9 | B8 | 50 MPa RC Beam (25 cm x 25 cm) | Beam | 50MPa | Concrete Rectangular | 250 | 250 | 625 | 7062.5 | 0.44 | 1079.89 | G300E | 2511601.56 | 19.71 | G300E | 391968.75 | 3.08
1167 | Story9 | B80 | 50 MPa RC Beam (25 cm x 25 cm) | Beam | 50MPa | Concrete Rectangular | 250 | 250 | 625 | 4662.5 | 0.29 | 712.92 | G300E | 1748437.5 | 13.72 | G300E | 0 | 0
1168 | Story9 | B81 | 50 MPa RC Beam (25 cm x 25 cm) | Beam | 50MPa | Concrete Rectangular | 250 | 250 | 625 | 7062.5 | 0.44 | 1079.89 | G300E | 3025104.17 | 23.74 | G300E | 0 | 0
1169 | Story9 | B82 | 50 MPa RC Beam (25 cm x 25 cm) | Beam | 50MPa | Concrete Rectangular | 250 | 250 | 625 | 4662.5 | 0.29 | 712.92 | G300E | 1798267.97 | 14.11 | G300E | 0 | 0
1170 | Story9 | B83 | 50 MPa RC Beam (25 cm x 25 cm) | Beam | 50MPa | Concrete Rectangular | 250 | 250 | 625 | 7062.5 | 0.44 | 1079.89 | G300E | 2712588.54 | 21.28 | G300E | 391968.75 | 3.08
1171 | Story9 | B84 | 50 MPa RC Beam (25 cm x 25 cm) | Beam | 50MPa | Concrete Rectangular | 250 | 250 | 625 | 4662.5 | 0.29 | 712.92 | G300E | 1798267.97 | 14.11 | G300E | 0 | 0
1172 | Story9 | B85 | 50 MPa RC Beam (25 cm x 25 cm) | Beam | 50MPa | Concrete Rectangular | 250 | 250 | 625 | 7062.5 | 0.44 | 1079.89 | G300E | 3025104.17 | 23.74 | G300E | 0 | 0
1173 | Story9 | B86 | 50 MPa RC Beam (25 cm x 25 cm) | Beam | 50MPa | Concrete Rectangular | 250 | 250 | 625 | 4662.5 | 0.29 | 712.92 | G300E | 1748437.5 | 13.72 | G300E | 0 | 0
1174 | Story9 | B87 | 50 MPa RC Beam (25 cm x 25 cm) | Beam | 50MPa | Concrete Rectangular | 250 | 250 | 625 | 7062.5 | 0.44 | 1079.89 | G300E | 3003328.12 | 23.57 | G300E | 0 | 0
1175 | Story9 | B88 | 50 MPa RC Beam (25 cm x 25 cm) | Beam | 50MPa | Concrete Rectangular | 250 | 250 | 625 | 4662.5 | 0.29 | 712.92 | G300E | 1857132.03 | 14.57 | G300E | 0 | 0
1176 | Story9 | B89 | 50 MPa RC Beam (25 cm x 25 cm) | Beam | 50MPa | Concrete Rectangular | 250 | 250 | 625 | 7062.5 | 0.44 | 1079.89 | G300E | 3604229.17 | 28.28 | G300E | 42914.99 | 0.34
1177 | Story9 | B9 | 50 MPa RC Beam (25 cm x 25 cm) | Beam | 50MPa | Concrete Rectangular | 250 | 250 | 625 | 4662.5 | 0.29 | 712.92 | G300E | 1840813.28 | 14.44 | G300E | 0 | 0
1178 | Story9 | B90 | 50 MPa RC Beam (25 cm x 25 cm) | Beam | 50MPa | Concrete Rectangular | 250 | 250 | 625 | 4662.5 | 0.29 | 712.92 | G300E | 1274319.53 | 10 | G300E | 776306.25 | 6.09
1179 | Story9 | B91 | 50 MPa RC Beam (25 cm x 25 cm) | Beam | 50MPa | Concrete Rectangular | 250 | 250 | 625 | 4662.5 | 0.29 | 712.92 | G300E | 1355039.06 | 10.63 | G300E | 776306.25 | 6.09
1180 | Story9 | B92 | 50 MPa RC Beam (25 cm x 25 cm) | Beam | 50MPa | Concrete Rectangular | 250 | 250 | 625 | 7062.5 | 0.44 | 1079.89 | G300E | 3611880.21 | 28.34 | G300E | 64372.48 | 0.51
1181 | Story9 | B93 | 50 MPa RC Beam (25 cm x 25 cm) | Beam | 50MPa | Concrete Rectangular | 250 | 250 | 625 | 4662.5 | 0.29 | 712.92 | G300E | 1854217.97 | 14.55 | G300E | 42497.23 | 0.33
1182 | Story9 | B94 | 50 MPa RC Beam (25 cm x 25 cm) | Beam | 50MPa | Concrete Rectangular | 250 | 250 | 625 | 7062.5 | 0.44 | 1079.89 | G300E | 3118976.56 | 24.47 | G300E | 0 | 0
1183 | Story9 | B95 | 50 MPa RC Beam (25 cm x 25 cm) | Beam | 50MPa | Concrete Rectangular | 250 | 250 | 625 | 4662.5 | 0.29 | 712.92 | G300E | 1755431.25 | 13.77 | G300E | 0 | 0
1184 | Story9 | B96 | 50 MPa RC Beam (25 cm x 25 cm) | Beam | 50MPa | Concrete Rectangular | 250 | 250 | 625 | 7062.5 | 0.44 | 1079.89 | G300E | 3223442.71 | 25.29 | G300E | 21457.49 | 0.17
1185 | Story9 | B97 | 50 MPa RC Beam (25 cm x 25 cm) | Beam | 50MPa | Concrete Rectangular | 250 | 250 | 625 | 4662.5 | 0.29 | 712.92 | G300E | 1841396.09 | 14.45 | G300E | 0 | 0
1186 | Story9 | B98 | 50 MPa RC Beam (25 cm x 25 cm) | Beam | 50MPa | Concrete Rectangular | 250 | 250 | 625 | 7062.5 | 0.44 | 1079.89 | G300E | 3266994.79 | 25.63 | G300E | 0 | 0
1187 | Story9 | B99 | 50 MPa RC Beam (25 cm x 25 cm) | Beam | 50MPa | Concrete Rectangular | 250 | 250 | 625 | 4662.5 | 0.29 | 712.92 | G300E | 1841396.09 | 14.45 | G300E | 0 | 0

## Columns
| Story | Label | Section | Structural_Element_Type | Material | Cross_Section_Type | Width_(mm) | Depth_(mm) | Area_(cm^2) | Length_(mm) | Volume_(m^3) | Mass_(kg) | Long._Rebar_Material | Long._Rebar_Volume_(mm^3) | Long._Rebar_Mass_(kg) | Tran._Rebar_Material | Tran._Rebar_Volume_(mm^3) | Tran._Rebar_Mass_(kg)
0 | Story1 | C1 | 50 MPa RC Column (37.5 cm x 37.5 cm) | Column | 50MPa | Concrete Rectangular | 375 | 375 | 1406.3 | 3250 | 0.46 | 1118.12 | G300E | 4569500 | 35.85 | G300E | 0 | 0
1 | Story1 | C10 | 50 MPa RC Column (37.5 cm x 37.5 cm) | Column | 50MPa | Concrete Rectangular | 375 | 375 | 1406.3 | 3225 | 0.45 | 1109.52 | G300E | 33035825 | 259.21 | G300E | 0 | 0
2 | Story1 | C11 | 50 MPa RC Column (37.5 cm x 37.5 cm) | Column | 50MPa | Concrete Rectangular | 375 | 375 | 1406.3 | 3225 | 0.45 | 1109.52 | G300E | 28505775 | 223.67 | G300E | 0 | 0
3 | Story1 | C12 | 50 MPa RC Column (37.5 cm x 37.5 cm) | Column | 50MPa | Concrete Rectangular | 375 | 375 | 1406.3 | 3225 | 0.45 | 1109.52 | G300E | 11976575 | 93.97 | G300E | 0 | 0
4 | Story1 | C13 | 50 MPa RC Column (37.5 cm x 37.5 cm) | Column | 50MPa | Concrete Rectangular | 375 | 375 | 1406.3 | 3225 | 0.45 | 1109.52 | G300E | 11977650 | 93.98 | G300E | 0 | 0
5 | Story1 | C14 | 50 MPa RC Column (37.5 cm x 37.5 cm) | Column | 50MPa | Concrete Rectangular | 375 | 375 | 1406.3 | 3225 | 0.45 | 1109.52 | G300E | 28538025 | 223.92 | G300E | 0 | 0
6 | Story1 | C15 | 50 MPa RC Column (37.5 cm x 37.5 cm) | Column | 50MPa | Concrete Rectangular | 375 | 375 | 1406.3 | 3225 | 0.45 | 1109.52 | G300E | 33044425 | 259.28 | G300E | 0 | 0
7 | Story1 | C16 | 50 MPa RC Column (37.5 cm x 37.5 cm) | Column | 50MPa | Concrete Rectangular | 375 | 375 | 1406.3 | 3225 | 0.45 | 1109.52 | G300E | 4534350 | 35.58 | G300E | 0 | 0
8 | Story1 | C17 | 50 MPa RC Column (37.5 cm x 37.5 cm) | Column | 50MPa | Concrete Rectangular | 375 | 375 | 1406.3 | 3225 | 0.45 | 1109.52 | G300E | 4534350 | 35.58 | G300E | 0 | 0
9 | Story1 | C18 | 50 MPa RC Column (37.5 cm x 37.5 cm) | Column | 50MPa | Concrete Rectangular | 375 | 375 | 1406.3 | 3225 | 0.45 | 1109.52 | G300E | 30545050 | 239.67 | G300E | 0 | 0
10 | Story1 | C19 | 50 MPa RC Column (37.5 cm x 37.5 cm) | Column | 50MPa | Concrete Rectangular | 375 | 375 | 1406.3 | 3225 | 0.45 | 1109.52 | G300E | 25280775 | 198.36 | G300E | 0 | 0
11 | Story1 | C2 | 50 MPa RC Column (37.5 cm x 37.5 cm) | Column | 50MPa | Concrete Rectangular | 375 | 375 | 1406.3 | 3225 | 0.45 | 1109.52 | G300E | 4534350 | 35.58 | G300E | 0 | 0
12 | Story1 | C20 | 50 MPa RC Column (37.5 cm x 37.5 cm) | Column | 50MPa | Concrete Rectangular | 375 | 375 | 1406.3 | 3225 | 0.45 | 1109.52 | G300E | 4534350 | 35.58 | G300E | 0 | 0
13 | Story1 | C21 | 50 MPa RC Column (37.5 cm x 37.5 cm) | Column | 50MPa | Concrete Rectangular | 375 | 375 | 1406.3 | 3225 | 0.45 | 1109.52 | G300E | 4534350 | 35.58 | G300E | 0 | 0
14 | Story1 | C22 | 50 MPa RC Column (37.5 cm x 37.5 cm) | Column | 50MPa | Concrete Rectangular | 375 | 375 | 1406.3 | 3225 | 0.45 | 1109.52 | G300E | 25304425 | 198.55 | G300E | 0 | 0
15 | Story1 | C23 | 50 MPa RC Column (37.5 cm x 37.5 cm) | Column | 50MPa | Concrete Rectangular | 375 | 375 | 1406.3 | 3225 | 0.45 | 1109.52 | G300E | 30556875 | 239.76 | G300E | 0 | 0
16 | Story1 | C24 | 50 MPa RC Column (37.5 cm x 37.5 cm) | Column | 50MPa | Concrete Rectangular | 375 | 375 | 1406.3 | 3225 | 0.45 | 1109.52 | G300E | 4534350 | 35.58 | G300E | 0 | 0
17 | Story1 | C25 | 50 MPa RC Column (37.5 cm x 37.5 cm) | Column | 50MPa | Concrete Rectangular | 375 | 375 | 1406.3 | 3225 | 0.45 | 1109.52 | G300E | 4534350 | 35.58 | G300E | 0 | 0
18 | Story1 | C26 | 50 MPa RC Column (37.5 cm x 37.5 cm) | Column | 50MPa | Concrete Rectangular | 375 | 375 | 1406.3 | 3225 | 0.45 | 1109.52 | G300E | 17157000 | 134.62 | G300E | 0 | 0
19 | Story1 | C27 | 50 MPa RC Column (37.5 cm x 37.5 cm) | Column | 50MPa | Concrete Rectangular | 375 | 375 | 1406.3 | 3225 | 0.45 | 1109.52 | G300E | 10346875 | 81.19 | G300E | 0 | 0
20 | Story1 | C3 | 50 MPa RC Column (37.5 cm x 37.5 cm) | Column | 50MPa | Concrete Rectangular | 375 | 375 | 1406.3 | 3225 | 0.45 | 1109.52 | G300E | 4534350 | 35.58 | G300E | 0 | 0
21 | Story1 | C30 | 50 MPa RC Column (37.5 cm x 37.5 cm) | Column | 50MPa | Concrete Rectangular | 375 | 375 | 1406.3 | 3225 | 0.45 | 1109.52 | G300E | 10349025 | 81.2 | G300E | 0 | 0
22 | Story1 | C31 | 50 MPa RC Column (37.5 cm x 37.5 cm) | Column | 50MPa | Concrete Rectangular | 375 | 375 | 1406.3 | 3225 | 0.45 | 1109.52 | G300E | 17158075 | 134.63 | G300E | 0 | 0
23 | Story1 | C32 | 50 MPa RC Column (37.5 cm x 37.5 cm) | Column | 50MPa | Concrete Rectangular | 375 | 375 | 1406.3 | 3225 | 0.45 | 1109.52 | G300E | 4534350 | 35.58 | G300E | 0 | 0
24 | Story1 | C33 | 50 MPa RC Column (37.5 cm x 37.5 cm) | Column | 50MPa | Concrete Rectangular | 375 | 375 | 1406.3 | 3225 | 0.45 | 1109.52 | G300E | 4534350 | 35.58 | G300E | 0 | 0
25 | Story1 | C34 | 50 MPa RC Column (37.5 cm x 37.5 cm) | Column | 50MPa | Concrete Rectangular | 375 | 375 | 1406.3 | 3225 | 0.45 | 1109.52 | G300E | 17158075 | 134.63 | G300E | 0 | 0
26 | Story1 | C35 | 50 MPa RC Column (37.5 cm x 37.5 cm) | Column | 50MPa | Concrete Rectangular | 375 | 375 | 1406.3 | 3225 | 0.45 | 1109.52 | G300E | 10349025 | 81.2 | G300E | 0 | 0
27 | Story1 | C38 | 50 MPa RC Column (37.5 cm x 37.5 cm) | Column | 50MPa | Concrete Rectangular | 375 | 375 | 1406.3 | 3225 | 0.45 | 1109.52 | G300E | 10352250 | 81.23 | G300E | 0 | 0
28 | Story1 | C39 | 50 MPa RC Column (37.5 cm x 37.5 cm) | Column | 50MPa | Concrete Rectangular | 375 | 375 | 1406.3 | 3225 | 0.45 | 1109.52 | G300E | 17158075 | 134.63 | G300E | 0 | 0
29 | Story1 | C4 | 50 MPa RC Column (37.5 cm x 37.5 cm) | Column | 50MPa | Concrete Rectangular | 375 | 375 | 1406.3 | 3225 | 0.45 | 1109.52 | G300E | 4534350 | 35.58 | G300E | 0 | 0
30 | Story1 | C40 | 50 MPa RC Column (37.5 cm x 37.5 cm) | Column | 50MPa | Concrete Rectangular | 375 | 375 | 1406.3 | 3225 | 0.45 | 1109.52 | G300E | 4534350 | 35.58 | G300E | 0 | 0
31 | Story1 | C41 | 50 MPa RC Column (37.5 cm x 37.5 cm) | Column | 50MPa | Concrete Rectangular | 375 | 375 | 1406.3 | 3225 | 0.45 | 1109.52 | G300E | 4534350 | 35.58 | G300E | 0 | 0
32 | Story1 | C42 | 50 MPa RC Column (37.5 cm x 37.5 cm) | Column | 50MPa | Concrete Rectangular | 375 | 375 | 1406.3 | 3225 | 0.45 | 1109.52 | G300E | 30556875 | 239.76 | G300E | 0 | 0
33 | Story1 | C43 | 50 MPa RC Column (37.5 cm x 37.5 cm) | Column | 50MPa | Concrete Rectangular | 375 | 375 | 1406.3 | 3225 | 0.45 | 1109.52 | G300E | 25304425 | 198.55 | G300E | 0 | 0
34 | Story1 | C44 | 50 MPa RC Column (37.5 cm x 37.5 cm) | Column | 50MPa | Concrete Rectangular | 375 | 375 | 1406.3 | 3225 | 0.45 | 1109.52 | G300E | 4534350 | 35.58 | G300E | 0 | 0
35 | Story1 | C45 | 50 MPa RC Column (37.5 cm x 37.5 cm) | Column | 50MPa | Concrete Rectangular | 375 | 375 | 1406.3 | 3225 | 0.45 | 1109.52 | G300E | 4534350 | 35.58 | G300E | 0 | 0
36 | Story1 | C46 | 50 MPa RC Column (37.5 cm x 37.5 cm) | Column | 50MPa | Concrete Rectangular | 375 | 375 | 1406.3 | 3225 | 0.45 | 1109.52 | G300E | 25304425 | 198.55 | G300E | 0 | 0
37 | Story1 | C47 | 50 MPa RC Column (37.5 cm x 37.5 cm) | Column | 50MPa | Concrete Rectangular | 375 | 375 | 1406.3 | 3225 | 0.45 | 1109.52 | G300E | 30556875 | 239.76 | G300E | 0 | 0
38 | Story1 | C48 | 50 MPa RC Column (37.5 cm x 37.5 cm) | Column | 50MPa | Concrete Rectangular | 375 | 375 | 1406.3 | 3225 | 0.45 | 1109.52 | G300E | 4534350 | 35.58 | G300E | 0 | 0
39 | Story1 | C49 | 50 MPa RC Column (37.5 cm x 37.5 cm) | Column | 50MPa | Concrete Rectangular | 375 | 375 | 1406.3 | 3225 | 0.45 | 1109.52 | G300E | 4534350 | 35.58 | G300E | 0 | 0
40 | Story1 | C5 | 50 MPa RC Column (37.5 cm x 37.5 cm) | Column | 50MPa | Concrete Rectangular | 375 | 375 | 1406.3 | 3225 | 0.45 | 1109.52 | G300E | 4534350 | 35.58 | G300E | 0 | 0
41 | Story1 | C50 | 50 MPa RC Column (37.5 cm x 37.5 cm) | Column | 50MPa | Concrete Rectangular | 375 | 375 | 1406.3 | 3225 | 0.45 | 1109.52 | G300E | 33044425 | 259.28 | G300E | 0 | 0
42 | Story1 | C51 | 50 MPa RC Column (37.5 cm x 37.5 cm) | Column | 50MPa | Concrete Rectangular | 375 | 375 | 1406.3 | 3225 | 0.45 | 1109.52 | G300E | 28534800 | 223.89 | G300E | 0 | 0
43 | Story1 | C52 | 50 MPa RC Column (37.5 cm x 37.5 cm) | Column | 50MPa | Concrete Rectangular | 375 | 375 | 1406.3 | 3225 | 0.45 | 1109.52 | G300E | 11998075 | 94.14 | G300E | 0 | 0
44 | Story1 | C53 | 50 MPa RC Column (37.5 cm x 37.5 cm) | Column | 50MPa | Concrete Rectangular | 375 | 375 | 1406.3 | 3225 | 0.45 | 1109.52 | G300E | 11999150 | 94.15 | G300E | 0 | 0
45 | Story1 | C54 | 50 MPa RC Column (37.5 cm x 37.5 cm) | Column | 50MPa | Concrete Rectangular | 375 | 375 | 1406.3 | 3225 | 0.45 | 1109.52 | G300E | 28534800 | 223.89 | G300E | 0 | 0
46 | Story1 | C55 | 50 MPa RC Column (37.5 cm x 37.5 cm) | Column | 50MPa | Concrete Rectangular | 375 | 375 | 1406.3 | 3225 | 0.45 | 1109.52 | G300E | 33044425 | 259.28 | G300E | 0 | 0
47 | Story1 | C56 | 50 MPa RC Column (37.5 cm x 37.5 cm) | Column | 50MPa | Concrete Rectangular | 375 | 375 | 1406.3 | 3225 | 0.45 | 1109.52 | G300E | 4534350 | 35.58 | G300E | 0 | 0
48 | Story1 | C57 | 50 MPa RC Column (37.5 cm x 37.5 cm) | Column | 50MPa | Concrete Rectangular | 375 | 375 | 1406.3 | 3250 | 0.46 | 1118.12 | G300E | 4569500 | 35.85 | G300E | 0 | 0
49 | Story1 | C58 | 50 MPa RC Column (37.5 cm x 37.5 cm) | Column | 50MPa | Concrete Rectangular | 375 | 375 | 1406.3 | 3225 | 0.45 | 1109.52 | G300E | 4534350 | 35.58 | G300E | 0 | 0
50 | Story1 | C59 | 50 MPa RC Column (37.5 cm x 37.5 cm) | Column | 50MPa | Concrete Rectangular | 375 | 375 | 1406.3 | 3225 | 0.45 | 1109.52 | G300E | 4534350 | 35.58 | G300E | 0 | 0
51 | Story1 | C6 | 50 MPa RC Column (37.5 cm x 37.5 cm) | Column | 50MPa | Concrete Rectangular | 375 | 375 | 1406.3 | 3225 | 0.45 | 1109.52 | G300E | 4534350 | 35.58 | G300E | 0 | 0
52 | Story1 | C60 | 50 MPa RC Column (37.5 cm x 37.5 cm) | Column | 50MPa | Concrete Rectangular | 375 | 375 | 1406.3 | 3225 | 0.45 | 1109.52 | G300E | 4534350 | 35.58 | G300E | 0 | 0
53 | Story1 | C61 | 50 MPa RC Column (37.5 cm x 37.5 cm) | Column | 50MPa | Concrete Rectangular | 375 | 375 | 1406.3 | 3225 | 0.45 | 1109.52 | G300E | 4534350 | 35.58 | G300E | 0 | 0
54 | Story1 | C62 | 50 MPa RC Column (37.5 cm x 37.5 cm) | Column | 50MPa | Concrete Rectangular | 375 | 375 | 1406.3 | 3225 | 0.45 | 1109.52 | G300E | 4534350 | 35.58 | G300E | 0 | 0
55 | Story1 | C63 | 50 MPa RC Column (37.5 cm x 37.5 cm) | Column | 50MPa | Concrete Rectangular | 375 | 375 | 1406.3 | 3225 | 0.45 | 1109.52 | G300E | 4534350 | 35.58 | G300E | 0 | 0
56 | Story1 | C64 | 50 MPa RC Column (37.5 cm x 37.5 cm) | Column | 50MPa | Concrete Rectangular | 375 | 375 | 1406.3 | 3250 | 0.46 | 1118.12 | G300E | 4569500 | 35.85 | G300E | 0 | 0
57 | Story1 | C7 | 50 MPa RC Column (37.5 cm x 37.5 cm) | Column | 50MPa | Concrete Rectangular | 375 | 375 | 1406.3 | 3225 | 0.45 | 1109.52 | G300E | 4534350 | 35.58 | G300E | 0 | 0
58 | Story1 | C8 | 50 MPa RC Column (37.5 cm x 37.5 cm) | Column | 50MPa | Concrete Rectangular | 375 | 375 | 1406.3 | 3250 | 0.46 | 1118.12 | G300E | 4569500 | 35.85 | G300E | 0 | 0
59 | Story1 | C9 | 50 MPa RC Column (37.5 cm x 37.5 cm) | Column | 50MPa | Concrete Rectangular | 375 | 375 | 1406.3 | 3225 | 0.45 | 1109.52 | G300E | 4534350 | 35.58 | G300E | 0 | 0
60 | Story10 | C1 | 50 MPa RC Column (25 cm x 25 cm) | Column | 50MPa | Concrete Rectangular | 250 | 250 | 625 | 3250 | 0.2 | 496.94 | G300E | 3290083.33 | 25.82 | G300E | 0 | 0
61 | Story10 | C10 | 50 MPa RC Column (25 cm x 25 cm) | Column | 50MPa | Concrete Rectangular | 250 | 250 | 625 | 3225 | 0.2 | 493.12 | G300E | 2015625 | 15.82 | G300E | 0 | 0
62 | Story10 | C11 | 50 MPa RC Column (25 cm x 25 cm) | Column | 50MPa | Concrete Rectangular | 250 | 250 | 625 | 3225 | 0.2 | 493.12 | G300E | 2015625 | 15.82 | G300E | 0 | 0
63 | Story10 | C12 | 50 MPa RC Column (25 cm x 25 cm) | Column | 50MPa | Concrete Rectangular | 250 | 250 | 625 | 3225 | 0.2 | 493.12 | G300E | 3799050 | 29.81 | G300E | 469237.5 | 3.68
64 | Story10 | C13 | 50 MPa RC Column (25 cm x 25 cm) | Column | 50MPa | Concrete Rectangular | 250 | 250 | 625 | 3225 | 0.2 | 493.12 | G300E | 3804425 | 29.85 | G300E | 469237.5 | 3.68
65 | Story10 | C14 | 50 MPa RC Column (25 cm x 25 cm) | Column | 50MPa | Concrete Rectangular | 250 | 250 | 625 | 3225 | 0.2 | 493.12 | G300E | 2015625 | 15.82 | G300E | 0 | 0
66 | Story10 | C15 | 50 MPa RC Column (25 cm x 25 cm) | Column | 50MPa | Concrete Rectangular | 250 | 250 | 625 | 3225 | 0.2 | 493.12 | G300E | 2015625 | 15.82 | G300E | 0 | 0
67 | Story10 | C16 | 50 MPa RC Column (25 cm x 25 cm) | Column | 50MPa | Concrete Rectangular | 250 | 250 | 625 | 3225 | 0.2 | 493.12 | G300E | 2039275 | 16 | G300E | 0 | 0
68 | Story10 | C17 | 50 MPa RC Column (25 cm x 25 cm) | Column | 50MPa | Concrete Rectangular | 250 | 250 | 625 | 3225 | 0.2 | 493.12 | G300E | 2015625 | 15.82 | G300E | 0 | 0
69 | Story10 | C18 | 50 MPa RC Column (25 cm x 25 cm) | Column | 50MPa | Concrete Rectangular | 250 | 250 | 625 | 3225 | 0.2 | 493.12 | G300E | 2015625 | 15.82 | G300E | 0 | 0
70 | Story10 | C19 | 50 MPa RC Column (25 cm x 25 cm) | Column | 50MPa | Concrete Rectangular | 250 | 250 | 625 | 3225 | 0.2 | 493.12 | G300E | 2015625 | 15.82 | G300E | 0 | 0
71 | Story10 | C2 | 50 MPa RC Column (25 cm x 25 cm) | Column | 50MPa | Concrete Rectangular | 250 | 250 | 625 | 3225 | 0.2 | 493.12 | G300E | 2015625 | 15.82 | G300E | 0 | 0
72 | Story10 | C20 | 50 MPa RC Column (25 cm x 25 cm) | Column | 50MPa | Concrete Rectangular | 250 | 250 | 625 | 3225 | 0.2 | 493.12 | G300E | 3485150 | 27.35 | G300E | 78206.25 | 0.61
73 | Story10 | C21 | 50 MPa RC Column (25 cm x 25 cm) | Column | 50MPa | Concrete Rectangular | 250 | 250 | 625 | 3225 | 0.2 | 493.12 | G300E | 3422800 | 26.86 | G300E | 0 | 0
74 | Story10 | C22 | 50 MPa RC Column (25 cm x 25 cm) | Column | 50MPa | Concrete Rectangular | 250 | 250 | 625 | 3225 | 0.2 | 493.12 | G300E | 2015625 | 15.82 | G300E | 0 | 0
75 | Story10 | C23 | 50 MPa RC Column (25 cm x 25 cm) | Column | 50MPa | Concrete Rectangular | 250 | 250 | 625 | 3225 | 0.2 | 493.12 | G300E | 2015625 | 15.82 | G300E | 0 | 0
76 | Story10 | C24 | 50 MPa RC Column (25 cm x 25 cm) | Column | 50MPa | Concrete Rectangular | 250 | 250 | 625 | 3225 | 0.2 | 493.12 | G300E | 2015625 | 15.82 | G300E | 0 | 0
77 | Story10 | C25 | 50 MPa RC Column (25 cm x 25 cm) | Column | 50MPa | Concrete Rectangular | 250 | 250 | 625 | 3225 | 0.2 | 493.12 | G300E | 2173650 | 17.06 | G300E | 0 | 0
78 | Story10 | C26 | 50 MPa RC Column (25 cm x 25 cm) | Column | 50MPa | Concrete Rectangular | 250 | 250 | 625 | 3225 | 0.2 | 493.12 | G300E | 2030675 | 15.93 | G300E | 0 | 0
79 | Story10 | C27 | 50 MPa RC Column (25 cm x 25 cm) | Column | 50MPa | Concrete Rectangular | 250 | 250 | 625 | 3225 | 0.2 | 493.12 | G300E | 2437025 | 19.12 | G300E | 0 | 0
80 | Story10 | C3 | 50 MPa RC Column (25 cm x 25 cm) | Column | 50MPa | Concrete Rectangular | 250 | 250 | 625 | 3225 | 0.2 | 493.12 | G300E | 2015625 | 15.82 | G300E | 0 | 0
81 | Story10 | C30 | 50 MPa RC Column (25 cm x 25 cm) | Column | 50MPa | Concrete Rectangular | 250 | 250 | 625 | 3225 | 0.2 | 493.12 | G300E | 2438100 | 19.13 | G300E | 0 | 0
82 | Story10 | C31 | 50 MPa RC Column (25 cm x 25 cm) | Column | 50MPa | Concrete Rectangular | 250 | 250 | 625 | 3225 | 0.2 | 493.12 | G300E | 2030675 | 15.93 | G300E | 0 | 0
83 | Story10 | C32 | 50 MPa RC Column (25 cm x 25 cm) | Column | 50MPa | Concrete Rectangular | 250 | 250 | 625 | 3225 | 0.2 | 493.12 | G300E | 2161825 | 16.96 | G300E | 0 | 0
84 | Story10 | C33 | 50 MPa RC Column (25 cm x 25 cm) | Column | 50MPa | Concrete Rectangular | 250 | 250 | 625 | 3225 | 0.2 | 493.12 | G300E | 2162900 | 16.97 | G300E | 0 | 0
85 | Story10 | C34 | 50 MPa RC Column (25 cm x 25 cm) | Column | 50MPa | Concrete Rectangular | 250 | 250 | 625 | 3225 | 0.2 | 493.12 | G300E | 2030675 | 15.93 | G300E | 0 | 0
86 | Story10 | C35 | 50 MPa RC Column (25 cm x 25 cm) | Column | 50MPa | Concrete Rectangular | 250 | 250 | 625 | 3225 | 0.2 | 493.12 | G300E | 2438100 | 19.13 | G300E | 0 | 0
87 | Story10 | C38 | 50 MPa RC Column (25 cm x 25 cm) | Column | 50MPa | Concrete Rectangular | 250 | 250 | 625 | 3225 | 0.2 | 493.12 | G300E | 2438100 | 19.13 | G300E | 0 | 0
88 | Story10 | C39 | 50 MPa RC Column (25 cm x 25 cm) | Column | 50MPa | Concrete Rectangular | 250 | 250 | 625 | 3225 | 0.2 | 493.12 | G300E | 2030675 | 15.93 | G300E | 0 | 0
89 | Story10 | C4 | 50 MPa RC Column (25 cm x 25 cm) | Column | 50MPa | Concrete Rectangular | 250 | 250 | 625 | 3225 | 0.2 | 493.12 | G300E | 2015625 | 15.82 | G300E | 0 | 0
90 | Story10 | C40 | 50 MPa RC Column (25 cm x 25 cm) | Column | 50MPa | Concrete Rectangular | 250 | 250 | 625 | 3225 | 0.2 | 493.12 | G300E | 2173650 | 17.06 | G300E | 0 | 0
91 | Story10 | C41 | 50 MPa RC Column (25 cm x 25 cm) | Column | 50MPa | Concrete Rectangular | 250 | 250 | 625 | 3225 | 0.2 | 493.12 | G300E | 2015625 | 15.82 | G300E | 0 | 0
92 | Story10 | C42 | 50 MPa RC Column (25 cm x 25 cm) | Column | 50MPa | Concrete Rectangular | 250 | 250 | 625 | 3225 | 0.2 | 493.12 | G300E | 2015625 | 15.82 | G300E | 0 | 0
93 | Story10 | C43 | 50 MPa RC Column (25 cm x 25 cm) | Column | 50MPa | Concrete Rectangular | 250 | 250 | 625 | 3225 | 0.2 | 493.12 | G300E | 2015625 | 15.82 | G300E | 0 | 0
94 | Story10 | C44 | 50 MPa RC Column (25 cm x 25 cm) | Column | 50MPa | Concrete Rectangular | 250 | 250 | 625 | 3225 | 0.2 | 493.12 | G300E | 3437850 | 26.97 | G300E | 0 | 0
95 | Story10 | C45 | 50 MPa RC Column (25 cm x 25 cm) | Column | 50MPa | Concrete Rectangular | 250 | 250 | 625 | 3225 | 0.2 | 493.12 | G300E | 3436775 | 26.97 | G300E | 0 | 0
96 | Story10 | C46 | 50 MPa RC Column (25 cm x 25 cm) | Column | 50MPa | Concrete Rectangular | 250 | 250 | 625 | 3225 | 0.2 | 493.12 | G300E | 2015625 | 15.82 | G300E | 0 | 0
97 | Story10 | C47 | 50 MPa RC Column (25 cm x 25 cm) | Column | 50MPa | Concrete Rectangular | 250 | 250 | 625 | 3225 | 0.2 | 493.12 | G300E | 2015625 | 15.82 | G300E | 0 | 0
98 | Story10 | C48 | 50 MPa RC Column (25 cm x 25 cm) | Column | 50MPa | Concrete Rectangular | 250 | 250 | 625 | 3225 | 0.2 | 493.12 | G300E | 2015625 | 15.82 | G300E | 0 | 0
99 | Story10 | C49 | 50 MPa RC Column (25 cm x 25 cm) | Column | 50MPa | Concrete Rectangular | 250 | 250 | 625 | 3225 | 0.2 | 493.12 | G300E | 2038200 | 15.99 | G300E | 0 | 0
100 | Story10 | C5 | 50 MPa RC Column (25 cm x 25 cm) | Column | 50MPa | Concrete Rectangular | 250 | 250 | 625 | 3225 | 0.2 | 493.12 | G300E | 2015625 | 15.82 | G300E | 0 | 0
101 | Story10 | C50 | 50 MPa RC Column (25 cm x 25 cm) | Column | 50MPa | Concrete Rectangular | 250 | 250 | 625 | 3225 | 0.2 | 493.12 | G300E | 2015625 | 15.82 | G300E | 0 | 0
102 | Story10 | C51 | 50 MPa RC Column (25 cm x 25 cm) | Column | 50MPa | Concrete Rectangular | 250 | 250 | 625 | 3225 | 0.2 | 493.12 | G300E | 2015625 | 15.82 | G300E | 0 | 0
103 | Story10 | C52 | 50 MPa RC Column (25 cm x 25 cm) | Column | 50MPa | Concrete Rectangular | 250 | 250 | 625 | 3225 | 0.2 | 493.12 | G300E | 3807650 | 29.88 | G300E | 469237.5 | 3.68
104 | Story10 | C53 | 50 MPa RC Column (25 cm x 25 cm) | Column | 50MPa | Concrete Rectangular | 250 | 250 | 625 | 3225 | 0.2 | 493.12 | G300E | 3807650 | 29.88 | G300E | 469237.5 | 3.68
105 | Story10 | C54 | 50 MPa RC Column (25 cm x 25 cm) | Column | 50MPa | Concrete Rectangular | 250 | 250 | 625 | 3225 | 0.2 | 493.12 | G300E | 2015625 | 15.82 | G300E | 0 | 0
106 | Story10 | C55 | 50 MPa RC Column (25 cm x 25 cm) | Column | 50MPa | Concrete Rectangular | 250 | 250 | 625 | 3225 | 0.2 | 493.12 | G300E | 2015625 | 15.82 | G300E | 0 | 0
107 | Story10 | C56 | 50 MPa RC Column (25 cm x 25 cm) | Column | 50MPa | Concrete Rectangular | 250 | 250 | 625 | 3225 | 0.2 | 493.12 | G300E | 2031750 | 15.94 | G300E | 0 | 0
108 | Story10 | C57 | 50 MPa RC Column (25 cm x 25 cm) | Column | 50MPa | Concrete Rectangular | 250 | 250 | 625 | 3250 | 0.2 | 496.94 | G300E | 3289000 | 25.81 | G300E | 0 | 0
109 | Story10 | C58 | 50 MPa RC Column (25 cm x 25 cm) | Column | 50MPa | Concrete Rectangular | 250 | 250 | 625 | 3225 | 0.2 | 493.12 | G300E | 2015625 | 15.82 | G300E | 0 | 0
110 | Story10 | C59 | 50 MPa RC Column (25 cm x 25 cm) | Column | 50MPa | Concrete Rectangular | 250 | 250 | 625 | 3225 | 0.2 | 493.12 | G300E | 2015625 | 15.82 | G300E | 0 | 0
111 | Story10 | C6 | 50 MPa RC Column (25 cm x 25 cm) | Column | 50MPa | Concrete Rectangular | 250 | 250 | 625 | 3225 | 0.2 | 493.12 | G300E | 2015625 | 15.82 | G300E | 0 | 0
112 | Story10 | C60 | 50 MPa RC Column (25 cm x 25 cm) | Column | 50MPa | Concrete Rectangular | 250 | 250 | 625 | 3225 | 0.2 | 493.12 | G300E | 2015625 | 15.82 | G300E | 0 | 0
113 | Story10 | C61 | 50 MPa RC Column (25 cm x 25 cm) | Column | 50MPa | Concrete Rectangular | 250 | 250 | 625 | 3225 | 0.2 | 493.12 | G300E | 2015625 | 15.82 | G300E | 0 | 0
114 | Story10 | C62 | 50 MPa RC Column (25 cm x 25 cm) | Column | 50MPa | Concrete Rectangular | 250 | 250 | 625 | 3225 | 0.2 | 493.12 | G300E | 2015625 | 15.82 | G300E | 0 | 0
115 | Story10 | C63 | 50 MPa RC Column (25 cm x 25 cm) | Column | 50MPa | Concrete Rectangular | 250 | 250 | 625 | 3225 | 0.2 | 493.12 | G300E | 2015625 | 15.82 | G300E | 0 | 0
116 | Story10 | C64 | 50 MPa RC Column (25 cm x 25 cm) | Column | 50MPa | Concrete Rectangular | 250 | 250 | 625 | 3250 | 0.2 | 496.94 | G300E | 3289000 | 25.81 | G300E | 0 | 0
117 | Story10 | C7 | 50 MPa RC Column (25 cm x 25 cm) | Column | 50MPa | Concrete Rectangular | 250 | 250 | 625 | 3225 | 0.2 | 493.12 | G300E | 2015625 | 15.82 | G300E | 0 | 0
118 | Story10 | C8 | 50 MPa RC Column (25 cm x 25 cm) | Column | 50MPa | Concrete Rectangular | 250 | 250 | 625 | 3250 | 0.2 | 496.94 | G300E | 3289000 | 25.81 | G300E | 0 | 0
119 | Story10 | C9 | 50 MPa RC Column (25 cm x 25 cm) | Column | 50MPa | Concrete Rectangular | 250 | 250 | 625 | 3225 | 0.2 | 493.12 | G300E | 2031750 | 15.94 | G300E | 0 | 0
120 | Story11 | C1 | 50 MPa RC Column (25 cm x 25 cm) | Column | 50MPa | Concrete Rectangular | 250 | 250 | 625 | 3250 | 0.2 | 496.94 | G300E | 2031250 | 15.94 | G300E | 0 | 0
121 | Story11 | C10 | 50 MPa RC Column (25 cm x 25 cm) | Column | 50MPa | Concrete Rectangular | 250 | 250 | 625 | 3225 | 0.2 | 493.12 | G300E | 2015625 | 15.82 | G300E | 0 | 0
122 | Story11 | C11 | 50 MPa RC Column (25 cm x 25 cm) | Column | 50MPa | Concrete Rectangular | 250 | 250 | 625 | 3225 | 0.2 | 493.12 | G300E | 2015625 | 15.82 | G300E | 0 | 0
123 | Story11 | C12 | 50 MPa RC Column (25 cm x 25 cm) | Column | 50MPa | Concrete Rectangular | 250 | 250 | 625 | 3225 | 0.2 | 493.12 | G300E | 2015625 | 15.82 | G300E | 0 | 0
124 | Story11 | C13 | 50 MPa RC Column (25 cm x 25 cm) | Column | 50MPa | Concrete Rectangular | 250 | 250 | 625 | 3225 | 0.2 | 493.12 | G300E | 2015625 | 15.82 | G300E | 0 | 0
125 | Story11 | C14 | 50 MPa RC Column (25 cm x 25 cm) | Column | 50MPa | Concrete Rectangular | 250 | 250 | 625 | 3225 | 0.2 | 493.12 | G300E | 2015625 | 15.82 | G300E | 0 | 0
126 | Story11 | C15 | 50 MPa RC Column (25 cm x 25 cm) | Column | 50MPa | Concrete Rectangular | 250 | 250 | 625 | 3225 | 0.2 | 493.12 | G300E | 2015625 | 15.82 | G300E | 0 | 0
127 | Story11 | C16 | 50 MPa RC Column (25 cm x 25 cm) | Column | 50MPa | Concrete Rectangular | 250 | 250 | 625 | 3225 | 0.2 | 493.12 | G300E | 2015625 | 15.82 | G300E | 0 | 0
128 | Story11 | C17 | 50 MPa RC Column (25 cm x 25 cm) | Column | 50MPa | Concrete Rectangular | 250 | 250 | 625 | 3225 | 0.2 | 493.12 | G300E | 2015625 | 15.82 | G300E | 0 | 0
129 | Story11 | C18 | 50 MPa RC Column (25 cm x 25 cm) | Column | 50MPa | Concrete Rectangular | 250 | 250 | 625 | 3225 | 0.2 | 493.12 | G300E | 2015625 | 15.82 | G300E | 0 | 0
130 | Story11 | C19 | 50 MPa RC Column (25 cm x 25 cm) | Column | 50MPa | Concrete Rectangular | 250 | 250 | 625 | 3225 | 0.2 | 493.12 | G300E | 2015625 | 15.82 | G300E | 0 | 0
131 | Story11 | C2 | 50 MPa RC Column (25 cm x 25 cm) | Column | 50MPa | Concrete Rectangular | 250 | 250 | 625 | 3225 | 0.2 | 493.12 | G300E | 2015625 | 15.82 | G300E | 0 | 0
132 | Story11 | C20 | 50 MPa RC Column (25 cm x 25 cm) | Column | 50MPa | Concrete Rectangular | 250 | 250 | 625 | 3225 | 0.2 | 493.12 | G300E | 2015625 | 15.82 | G300E | 0 | 0
133 | Story11 | C21 | 50 MPa RC Column (25 cm x 25 cm) | Column | 50MPa | Concrete Rectangular | 250 | 250 | 625 | 3225 | 0.2 | 493.12 | G300E | 2015625 | 15.82 | G300E | 0 | 0
134 | Story11 | C22 | 50 MPa RC Column (25 cm x 25 cm) | Column | 50MPa | Concrete Rectangular | 250 | 250 | 625 | 3225 | 0.2 | 493.12 | G300E | 2015625 | 15.82 | G300E | 0 | 0
135 | Story11 | C23 | 50 MPa RC Column (25 cm x 25 cm) | Column | 50MPa | Concrete Rectangular | 250 | 250 | 625 | 3225 | 0.2 | 493.12 | G300E | 2015625 | 15.82 | G300E | 0 | 0
136 | Story11 | C24 | 50 MPa RC Column (25 cm x 25 cm) | Column | 50MPa | Concrete Rectangular | 250 | 250 | 625 | 3225 | 0.2 | 493.12 | G300E | 2015625 | 15.82 | G300E | 0 | 0
137 | Story11 | C25 | 50 MPa RC Column (25 cm x 25 cm) | Column | 50MPa | Concrete Rectangular | 250 | 250 | 625 | 3225 | 0.2 | 493.12 | G300E | 2015625 | 15.82 | G300E | 0 | 0
138 | Story11 | C26 | 50 MPa RC Column (25 cm x 25 cm) | Column | 50MPa | Concrete Rectangular | 250 | 250 | 625 | 3225 | 0.2 | 493.12 | G300E | 2015625 | 15.82 | G300E | 0 | 0
139 | Story11 | C27 | 50 MPa RC Column (25 cm x 25 cm) | Column | 50MPa | Concrete Rectangular | 250 | 250 | 625 | 3225 | 0.2 | 493.12 | G300E | 2015625 | 15.82 | G300E | 0 | 0
140 | Story11 | C3 | 50 MPa RC Column (25 cm x 25 cm) | Column | 50MPa | Concrete Rectangular | 250 | 250 | 625 | 3225 | 0.2 | 493.12 | G300E | 2015625 | 15.82 | G300E | 0 | 0
141 | Story11 | C30 | 50 MPa RC Column (25 cm x 25 cm) | Column | 50MPa | Concrete Rectangular | 250 | 250 | 625 | 3225 | 0.2 | 493.12 | G300E | 2015625 | 15.82 | G300E | 0 | 0
142 | Story11 | C31 | 50 MPa RC Column (25 cm x 25 cm) | Column | 50MPa | Concrete Rectangular | 250 | 250 | 625 | 3225 | 0.2 | 493.12 | G300E | 2015625 | 15.82 | G300E | 0 | 0
143 | Story11 | C32 | 50 MPa RC Column (25 cm x 25 cm) | Column | 50MPa | Concrete Rectangular | 250 | 250 | 625 | 3225 | 0.2 | 493.12 | G300E | 2015625 | 15.82 | G300E | 0 | 0
144 | Story11 | C33 | 50 MPa RC Column (25 cm x 25 cm) | Column | 50MPa | Concrete Rectangular | 250 | 250 | 625 | 3225 | 0.2 | 493.12 | G300E | 2015625 | 15.82 | G300E | 0 | 0
145 | Story11 | C34 | 50 MPa RC Column (25 cm x 25 cm) | Column | 50MPa | Concrete Rectangular | 250 | 250 | 625 | 3225 | 0.2 | 493.12 | G300E | 2015625 | 15.82 | G300E | 0 | 0
146 | Story11 | C35 | 50 MPa RC Column (25 cm x 25 cm) | Column | 50MPa | Concrete Rectangular | 250 | 250 | 625 | 3225 | 0.2 | 493.12 | G300E | 2015625 | 15.82 | G300E | 0 | 0
147 | Story11 | C38 | 50 MPa RC Column (25 cm x 25 cm) | Column | 50MPa | Concrete Rectangular | 250 | 250 | 625 | 3225 | 0.2 | 493.12 | G300E | 2015625 | 15.82 | G300E | 0 | 0
148 | Story11 | C39 | 50 MPa RC Column (25 cm x 25 cm) | Column | 50MPa | Concrete Rectangular | 250 | 250 | 625 | 3225 | 0.2 | 493.12 | G300E | 2015625 | 15.82 | G300E | 0 | 0
149 | Story11 | C4 | 50 MPa RC Column (25 cm x 25 cm) | Column | 50MPa | Concrete Rectangular | 250 | 250 | 625 | 3225 | 0.2 | 493.12 | G300E | 2015625 | 15.82 | G300E | 0 | 0
150 | Story11 | C40 | 50 MPa RC Column (25 cm x 25 cm) | Column | 50MPa | Concrete Rectangular | 250 | 250 | 625 | 3225 | 0.2 | 493.12 | G300E | 2015625 | 15.82 | G300E | 0 | 0
151 | Story11 | C41 | 50 MPa RC Column (25 cm x 25 cm) | Column | 50MPa | Concrete Rectangular | 250 | 250 | 625 | 3225 | 0.2 | 493.12 | G300E | 2015625 | 15.82 | G300E | 0 | 0
152 | Story11 | C42 | 50 MPa RC Column (25 cm x 25 cm) | Column | 50MPa | Concrete Rectangular | 250 | 250 | 625 | 3225 | 0.2 | 493.12 | G300E | 2015625 | 15.82 | G300E | 0 | 0
153 | Story11 | C43 | 50 MPa RC Column (25 cm x 25 cm) | Column | 50MPa | Concrete Rectangular | 250 | 250 | 625 | 3225 | 0.2 | 493.12 | G300E | 2015625 | 15.82 | G300E | 0 | 0
154 | Story11 | C44 | 50 MPa RC Column (25 cm x 25 cm) | Column | 50MPa | Concrete Rectangular | 250 | 250 | 625 | 3225 | 0.2 | 493.12 | G300E | 2015625 | 15.82 | G300E | 0 | 0
155 | Story11 | C45 | 50 MPa RC Column (25 cm x 25 cm) | Column | 50MPa | Concrete Rectangular | 250 | 250 | 625 | 3225 | 0.2 | 493.12 | G300E | 2015625 | 15.82 | G300E | 0 | 0
156 | Story11 | C46 | 50 MPa RC Column (25 cm x 25 cm) | Column | 50MPa | Concrete Rectangular | 250 | 250 | 625 | 3225 | 0.2 | 493.12 | G300E | 2015625 | 15.82 | G300E | 0 | 0
157 | Story11 | C47 | 50 MPa RC Column (25 cm x 25 cm) | Column | 50MPa | Concrete Rectangular | 250 | 250 | 625 | 3225 | 0.2 | 493.12 | G300E | 2015625 | 15.82 | G300E | 0 | 0
158 | Story11 | C48 | 50 MPa RC Column (25 cm x 25 cm) | Column | 50MPa | Concrete Rectangular | 250 | 250 | 625 | 3225 | 0.2 | 493.12 | G300E | 2015625 | 15.82 | G300E | 0 | 0
159 | Story11 | C49 | 50 MPa RC Column (25 cm x 25 cm) | Column | 50MPa | Concrete Rectangular | 250 | 250 | 625 | 3225 | 0.2 | 493.12 | G300E | 2015625 | 15.82 | G300E | 0 | 0
160 | Story11 | C5 | 50 MPa RC Column (25 cm x 25 cm) | Column | 50MPa | Concrete Rectangular | 250 | 250 | 625 | 3225 | 0.2 | 493.12 | G300E | 2015625 | 15.82 | G300E | 0 | 0
161 | Story11 | C50 | 50 MPa RC Column (25 cm x 25 cm) | Column | 50MPa | Concrete Rectangular | 250 | 250 | 625 | 3225 | 0.2 | 493.12 | G300E | 2015625 | 15.82 | G300E | 0 | 0
162 | Story11 | C51 | 50 MPa RC Column (25 cm x 25 cm) | Column | 50MPa | Concrete Rectangular | 250 | 250 | 625 | 3225 | 0.2 | 493.12 | G300E | 2015625 | 15.82 | G300E | 0 | 0
163 | Story11 | C52 | 50 MPa RC Column (25 cm x 25 cm) | Column | 50MPa | Concrete Rectangular | 250 | 250 | 625 | 3225 | 0.2 | 493.12 | G300E | 2015625 | 15.82 | G300E | 0 | 0
164 | Story11 | C53 | 50 MPa RC Column (25 cm x 25 cm) | Column | 50MPa | Concrete Rectangular | 250 | 250 | 625 | 3225 | 0.2 | 493.12 | G300E | 2015625 | 15.82 | G300E | 0 | 0
165 | Story11 | C54 | 50 MPa RC Column (25 cm x 25 cm) | Column | 50MPa | Concrete Rectangular | 250 | 250 | 625 | 3225 | 0.2 | 493.12 | G300E | 2015625 | 15.82 | G300E | 0 | 0
166 | Story11 | C55 | 50 MPa RC Column (25 cm x 25 cm) | Column | 50MPa | Concrete Rectangular | 250 | 250 | 625 | 3225 | 0.2 | 493.12 | G300E | 2015625 | 15.82 | G300E | 0 | 0
167 | Story11 | C56 | 50 MPa RC Column (25 cm x 25 cm) | Column | 50MPa | Concrete Rectangular | 250 | 250 | 625 | 3225 | 0.2 | 493.12 | G300E | 2015625 | 15.82 | G300E | 0 | 0
168 | Story11 | C57 | 50 MPa RC Column (25 cm x 25 cm) | Column | 50MPa | Concrete Rectangular | 250 | 250 | 625 | 3250 | 0.2 | 496.94 | G300E | 2031250 | 15.94 | G300E | 0 | 0
169 | Story11 | C58 | 50 MPa RC Column (25 cm x 25 cm) | Column | 50MPa | Concrete Rectangular | 250 | 250 | 625 | 3225 | 0.2 | 493.12 | G300E | 2015625 | 15.82 | G300E | 0 | 0
170 | Story11 | C59 | 50 MPa RC Column (25 cm x 25 cm) | Column | 50MPa | Concrete Rectangular | 250 | 250 | 625 | 3225 | 0.2 | 493.12 | G300E | 2015625 | 15.82 | G300E | 0 | 0
171 | Story11 | C6 | 50 MPa RC Column (25 cm x 25 cm) | Column | 50MPa | Concrete Rectangular | 250 | 250 | 625 | 3225 | 0.2 | 493.12 | G300E | 2015625 | 15.82 | G300E | 0 | 0
172 | Story11 | C60 | 50 MPa RC Column (25 cm x 25 cm) | Column | 50MPa | Concrete Rectangular | 250 | 250 | 625 | 3225 | 0.2 | 493.12 | G300E | 2015625 | 15.82 | G300E | 0 | 0
173 | Story11 | C61 | 50 MPa RC Column (25 cm x 25 cm) | Column | 50MPa | Concrete Rectangular | 250 | 250 | 625 | 3225 | 0.2 | 493.12 | G300E | 2015625 | 15.82 | G300E | 0 | 0
174 | Story11 | C62 | 50 MPa RC Column (25 cm x 25 cm) | Column | 50MPa | Concrete Rectangular | 250 | 250 | 625 | 3225 | 0.2 | 493.12 | G300E | 2015625 | 15.82 | G300E | 0 | 0
175 | Story11 | C63 | 50 MPa RC Column (25 cm x 25 cm) | Column | 50MPa | Concrete Rectangular | 250 | 250 | 625 | 3225 | 0.2 | 493.12 | G300E | 2015625 | 15.82 | G300E | 0 | 0
176 | Story11 | C64 | 50 MPa RC Column (25 cm x 25 cm) | Column | 50MPa | Concrete Rectangular | 250 | 250 | 625 | 3250 | 0.2 | 496.94 | G300E | 2031250 | 15.94 | G300E | 0 | 0
177 | Story11 | C7 | 50 MPa RC Column (25 cm x 25 cm) | Column | 50MPa | Concrete Rectangular | 250 | 250 | 625 | 3225 | 0.2 | 493.12 | G300E | 2015625 | 15.82 | G300E | 0 | 0
178 | Story11 | C8 | 50 MPa RC Column (25 cm x 25 cm) | Column | 50MPa | Concrete Rectangular | 250 | 250 | 625 | 3250 | 0.2 | 496.94 | G300E | 2031250 | 15.94 | G300E | 0 | 0
179 | Story11 | C9 | 50 MPa RC Column (25 cm x 25 cm) | Column | 50MPa | Concrete Rectangular | 250 | 250 | 625 | 3225 | 0.2 | 493.12 | G300E | 2015625 | 15.82 | G300E | 0 | 0
180 | Story11 | D1 | 50 MPa RC Column (45 cm x 45 cm) | Column | 50MPa | Concrete Rectangular | 450 | 450 | 2025 | 8005.6 | 1.62 | 3966.08 | G300E | 16211340 | 127.2 | G300E | 0 | 0
181 | Story11 | D10 | 50 MPa RC Column (45 cm x 45 cm) | Column | 50MPa | Concrete Rectangular | 450 | 450 | 2025 | 8005.6 | 1.62 | 3966.08 | G300E | 16211340 | 127.2 | G300E | 0 | 0
182 | Story11 | D100 | 50 MPa RC Column (45 cm x 45 cm) | Column | 50MPa | Concrete Rectangular | 450 | 450 | 2025 | 8005.6 | 1.62 | 3966.08 | G300E | 16211340 | 127.2 | G300E | 0 | 0
183 | Story11 | D101 | 50 MPa RC Column (45 cm x 45 cm) | Column | 50MPa | Concrete Rectangular | 450 | 450 | 2025 | 8005.6 | 1.62 | 3966.08 | G300E | 16211340 | 127.2 | G300E | 0 | 0
184 | Story11 | D102 | 50 MPa RC Column (45 cm x 45 cm) | Column | 50MPa | Concrete Rectangular | 450 | 450 | 2025 | 8005.6 | 1.62 | 3966.08 | G300E | 16211340 | 127.2 | G300E | 0 | 0
185 | Story11 | D103 | 50 MPa RC Column (45 cm x 45 cm) | Column | 50MPa | Concrete Rectangular | 450 | 450 | 2025 | 8005.6 | 1.62 | 3966.08 | G300E | 16211340 | 127.2 | G300E | 0 | 0
186 | Story11 | D104 | 50 MPa RC Column (45 cm x 45 cm) | Column | 50MPa | Concrete Rectangular | 450 | 450 | 2025 | 8005.6 | 1.62 | 3966.08 | G300E | 16211340 | 127.2 | G300E | 0 | 0
187 | Story11 | D11 | 50 MPa RC Column (45 cm x 45 cm) | Column | 50MPa | Concrete Rectangular | 450 | 450 | 2025 | 5940.5 | 1.2 | 2943 | G300E | 12029512.5 | 94.39 | G300E | 0 | 0
188 | Story11 | D12 | 50 MPa RC Column (45 cm x 45 cm) | Column | 50MPa | Concrete Rectangular | 450 | 450 | 2025 | 5940.5 | 1.2 | 2943 | G300E | 12029512.5 | 94.39 | G300E | 0 | 0
189 | Story11 | D13 | 50 MPa RC Column (45 cm x 45 cm) | Column | 50MPa | Concrete Rectangular | 450 | 450 | 2025 | 5940.5 | 1.2 | 2943 | G300E | 32775223.62 | 257.17 | G300E | 2806886.25 | 22.02
190 | Story11 | D14 | 50 MPa RC Column (45 cm x 45 cm) | Column | 50MPa | Concrete Rectangular | 450 | 450 | 2025 | 5940.5 | 1.2 | 2943 | G300E | 32787104.62 | 257.26 | G300E | 2806886.25 | 22.02
191 | Story11 | D15 | 50 MPa RC Column (45 cm x 45 cm) | Column | 50MPa | Concrete Rectangular | 450 | 450 | 2025 | 5940.5 | 1.2 | 2943 | G300E | 12029512.5 | 94.39 | G300E | 0 | 0
192 | Story11 | D16 | 50 MPa RC Column (45 cm x 45 cm) | Column | 50MPa | Concrete Rectangular | 450 | 450 | 2025 | 5940.5 | 1.2 | 2943 | G300E | 12029512.5 | 94.39 | G300E | 0 | 0
193 | Story11 | D17 | 50 MPa RC Column (45 cm x 45 cm) | Column | 50MPa | Concrete Rectangular | 450 | 450 | 2025 | 5940.5 | 1.2 | 2943 | G300E | 51873931.12 | 407.02 | G300E | 2806886.25 | 22.02
194 | Story11 | D18 | 50 MPa RC Column (45 cm x 45 cm) | Column | 50MPa | Concrete Rectangular | 450 | 450 | 2025 | 5940.5 | 1.2 | 2943 | G300E | 51790764.12 | 406.37 | G300E | 2806886.25 | 22.02
195 | Story11 | D19 | 50 MPa RC Column (45 cm x 45 cm) | Column | 50MPa | Concrete Rectangular | 450 | 450 | 2025 | 5940.5 | 1.2 | 2943 | G300E | 12029512.5 | 94.39 | G300E | 0 | 0
196 | Story11 | D2 | 50 MPa RC Column (45 cm x 45 cm) | Column | 50MPa | Concrete Rectangular | 450 | 450 | 2025 | 5940.5 | 1.2 | 2943 | G300E | 12029512.5 | 94.39 | G300E | 0 | 0
197 | Story11 | D20 | 50 MPa RC Column (45 cm x 45 cm) | Column | 50MPa | Concrete Rectangular | 450 | 450 | 2025 | 5940.5 | 1.2 | 2943 | G300E | 12029512.5 | 94.39 | G300E | 0 | 0
198 | Story11 | D21 | 50 MPa RC Column (45 cm x 45 cm) | Column | 50MPa | Concrete Rectangular | 450 | 450 | 2025 | 8005.6 | 1.62 | 3966.08 | G300E | 16211340 | 127.2 | G300E | 0 | 0
199 | Story11 | D22 | 50 MPa RC Column (45 cm x 45 cm) | Column | 50MPa | Concrete Rectangular | 450 | 450 | 2025 | 8005.6 | 1.62 | 3966.08 | G300E | 27225044.2 | 213.62 | G300E | 2364153.75 | 18.55
200 | Story11 | D23 | 50 MPa RC Column (45 cm x 45 cm) | Column | 50MPa | Concrete Rectangular | 450 | 450 | 2025 | 8005.6 | 1.62 | 3966.08 | G300E | 67269055.4 | 527.82 | G300E | 3782646 | 29.68
201 | Story11 | D24 | 50 MPa RC Column (45 cm x 45 cm) | Column | 50MPa | Concrete Rectangular | 450 | 450 | 2025 | 8005.6 | 1.62 | 3966.08 | G300E | 19061333.6 | 149.56 | G300E | 0 | 0
202 | Story11 | D25 | 50 MPa RC Column (45 cm x 45 cm) | Column | 50MPa | Concrete Rectangular | 450 | 450 | 2025 | 8005.6 | 1.62 | 3966.08 | G300E | 16211340 | 127.2 | G300E | 0 | 0
203 | Story11 | D26 | 50 MPa RC Column (45 cm x 45 cm) | Column | 50MPa | Concrete Rectangular | 450 | 450 | 2025 | 8005.6 | 1.62 | 3966.08 | G300E | 24284987.6 | 190.55 | G300E | 472830.75 | 3.71
204 | Story11 | D27 | 50 MPa RC Column (45 cm x 45 cm) | Column | 50MPa | Concrete Rectangular | 450 | 450 | 2025 | 5940.5 | 1.2 | 2943 | G300E | 12029512.5 | 94.39 | G300E | 0 | 0
205 | Story11 | D28 | 50 MPa RC Column (45 cm x 45 cm) | Column | 50MPa | Concrete Rectangular | 450 | 450 | 2025 | 5940.5 | 1.2 | 2943 | G300E | 13670575.62 | 107.26 | G300E | 0 | 0
206 | Story11 | D29 | 50 MPa RC Column (45 cm x 45 cm) | Column | 50MPa | Concrete Rectangular | 450 | 450 | 2025 | 8005.6 | 1.62 | 3966.08 | G300E | 16211340 | 127.2 | G300E | 0 | 0
207 | Story11 | D3 | 50 MPa RC Column (45 cm x 45 cm) | Column | 50MPa | Concrete Rectangular | 450 | 450 | 2025 | 8005.6 | 1.62 | 3966.08 | G300E | 16211340 | 127.2 | G300E | 0 | 0
208 | Story11 | D30 | 50 MPa RC Column (45 cm x 45 cm) | Column | 50MPa | Concrete Rectangular | 450 | 450 | 2025 | 8005.6 | 1.62 | 3966.08 | G300E | 27225044.2 | 213.62 | G300E | 2364153.75 | 18.55
209 | Story11 | D31 | 50 MPa RC Column (45 cm x 45 cm) | Column | 50MPa | Concrete Rectangular | 450 | 450 | 2025 | 8005.6 | 1.62 | 3966.08 | G300E | 67275059.6 | 527.87 | G300E | 3782646 | 29.68
210 | Story11 | D32 | 50 MPa RC Column (45 cm x 45 cm) | Column | 50MPa | Concrete Rectangular | 450 | 450 | 2025 | 5940.5 | 1.2 | 2943 | G300E | 12029512.5 | 94.39 | G300E | 0 | 0
211 | Story11 | D33 | 50 MPa RC Column (45 cm x 45 cm) | Column | 50MPa | Concrete Rectangular | 450 | 450 | 2025 | 5940.5 | 1.2 | 2943 | G300E | 12029512.5 | 94.39 | G300E | 0 | 0
212 | Story11 | D34 | 50 MPa RC Column (45 cm x 45 cm) | Column | 50MPa | Concrete Rectangular | 450 | 450 | 2025 | 8005.6 | 1.62 | 3966.08 | G300E | 19071340.6 | 149.64 | G300E | 0 | 0
213 | Story11 | D35 | 50 MPa RC Column (45 cm x 45 cm) | Column | 50MPa | Concrete Rectangular | 450 | 450 | 2025 | 8005.6 | 1.62 | 3966.08 | G300E | 16211340 | 127.2 | G300E | 0 | 0
214 | Story11 | D36 | 50 MPa RC Column (45 cm x 45 cm) | Column | 50MPa | Concrete Rectangular | 450 | 450 | 2025 | 8005.6 | 1.62 | 3966.08 | G300E | 24284987.6 | 190.55 | G300E | 472830.75 | 3.71
215 | Story11 | D37 | 50 MPa RC Column (45 cm x 45 cm) | Column | 50MPa | Concrete Rectangular | 450 | 450 | 2025 | 5940.5 | 1.2 | 2943 | G300E | 13670575.62 | 107.26 | G300E | 0 | 0
216 | Story11 | D38 | 50 MPa RC Column (45 cm x 45 cm) | Column | 50MPa | Concrete Rectangular | 450 | 450 | 2025 | 5940.5 | 1.2 | 2943 | G300E | 14490364.62 | 113.7 | G300E | 0 | 0
217 | Story11 | D39 | 50 MPa RC Column (45 cm x 45 cm) | Column | 50MPa | Concrete Rectangular | 450 | 450 | 2025 | 5940.5 | 1.2 | 2943 | G300E | 12029512.5 | 94.39 | G300E | 0 | 0
218 | Story11 | D4 | 50 MPa RC Column (45 cm x 45 cm) | Column | 50MPa | Concrete Rectangular | 450 | 450 | 2025 | 8005.6 | 1.62 | 3966.08 | G300E | 16211340 | 127.2 | G300E | 0 | 0
219 | Story11 | D40 | 50 MPa RC Column (45 cm x 45 cm) | Column | 50MPa | Concrete Rectangular | 450 | 450 | 2025 | 5940.5 | 1.2 | 2943 | G300E | 12029512.5 | 94.39 | G300E | 0 | 0
220 | Story11 | D41 | 50 MPa RC Column (45 cm x 45 cm) | Column | 50MPa | Concrete Rectangular | 450 | 450 | 2025 | 5940.5 | 1.2 | 2943 | G300E | 14490364.62 | 113.7 | G300E | 0 | 0
221 | Story11 | D42 | 50 MPa RC Column (45 cm x 45 cm) | Column | 50MPa | Concrete Rectangular | 450 | 450 | 2025 | 5940.5 | 1.2 | 2943 | G300E | 12668116.25 | 99.4 | G300E | 0 | 0
222 | Story11 | D43 | 50 MPa RC Column (45 cm x 45 cm) | Column | 50MPa | Concrete Rectangular | 450 | 450 | 2025 | 5940.5 | 1.2 | 2943 | G300E | 12029512.5 | 94.39 | G300E | 0 | 0
223 | Story11 | D44 | 50 MPa RC Column (45 cm x 45 cm) | Column | 50MPa | Concrete Rectangular | 450 | 450 | 2025 | 5940.5 | 1.2 | 2943 | G300E | 12029512.5 | 94.39 | G300E | 0 | 0
224 | Story11 | D45 | 50 MPa RC Column (45 cm x 45 cm) | Column | 50MPa | Concrete Rectangular | 450 | 450 | 2025 | 5940.5 | 1.2 | 2943 | G300E | 12668116.25 | 99.4 | G300E | 0 | 0
225 | Story11 | D46 | 50 MPa RC Column (45 cm x 45 cm) | Column | 50MPa | Concrete Rectangular | 450 | 450 | 2025 | 8005.6 | 1.62 | 3966.08 | G300E | 16211340 | 127.2 | G300E | 0 | 0
226 | Story11 | D47 | 50 MPa RC Column (45 cm x 45 cm) | Column | 50MPa | Concrete Rectangular | 450 | 450 | 2025 | 8005.6 | 1.62 | 3966.08 | G300E | 16211340 | 127.2 | G300E | 0 | 0
227 | Story11 | D48 | 50 MPa RC Column (45 cm x 45 cm) | Column | 50MPa | Concrete Rectangular | 450 | 450 | 2025 | 8005.6 | 1.62 | 3966.08 | G300E | 16211340 | 127.2 | G300E | 0 | 0
228 | Story11 | D49 | 50 MPa RC Column (45 cm x 45 cm) | Column | 50MPa | Concrete Rectangular | 450 | 450 | 2025 | 8005.6 | 1.62 | 3966.08 | G300E | 16211340 | 127.2 | G300E | 0 | 0
229 | Story11 | D5 | 50 MPa RC Column (45 cm x 45 cm) | Column | 50MPa | Concrete Rectangular | 450 | 450 | 2025 | 8005.6 | 1.62 | 3966.08 | G300E | 16211340 | 127.2 | G300E | 0 | 0
230 | Story11 | D50 | 50 MPa RC Column (45 cm x 45 cm) | Column | 50MPa | Concrete Rectangular | 450 | 450 | 2025 | 8005.6 | 1.62 | 3966.08 | G300E | 16211340 | 127.2 | G300E | 0 | 0
231 | Story11 | D51 | 50 MPa RC Column (45 cm x 45 cm) | Column | 50MPa | Concrete Rectangular | 450 | 450 | 2025 | 8005.6 | 1.62 | 3966.08 | G300E | 16211340 | 127.2 | G300E | 0 | 0
232 | Story11 | D52 | 50 MPa RC Column (45 cm x 45 cm) | Column | 50MPa | Concrete Rectangular | 450 | 450 | 2025 | 8005.6 | 1.62 | 3966.08 | G300E | 16211340 | 127.2 | G300E | 0 | 0
233 | Story11 | D53 | 50 MPa RC Column (45 cm x 45 cm) | Column | 50MPa | Concrete Rectangular | 450 | 450 | 2025 | 8005.6 | 1.62 | 3966.08 | G300E | 16211340 | 127.2 | G300E | 0 | 0
234 | Story11 | D54 | 50 MPa RC Column (45 cm x 45 cm) | Column | 50MPa | Concrete Rectangular | 450 | 450 | 2025 | 5940.5 | 1.2 | 2943 | G300E | 12668116.25 | 99.4 | G300E | 0 | 0
235 | Story11 | D55 | 50 MPa RC Column (45 cm x 45 cm) | Column | 50MPa | Concrete Rectangular | 450 | 450 | 2025 | 8005.6 | 1.62 | 3966.08 | G300E | 16211340 | 127.2 | G300E | 0 | 0
236 | Story11 | D56 | 50 MPa RC Column (45 cm x 45 cm) | Column | 50MPa | Concrete Rectangular | 450 | 450 | 2025 | 8005.6 | 1.62 | 3966.08 | G300E | 16211340 | 127.2 | G300E | 0 | 0
237 | Story11 | D57 | 50 MPa RC Column (45 cm x 45 cm) | Column | 50MPa | Concrete Rectangular | 450 | 450 | 2025 | 8005.6 | 1.62 | 3966.08 | G300E | 16211340 | 127.2 | G300E | 0 | 0
238 | Story11 | D58 | 50 MPa RC Column (45 cm x 45 cm) | Column | 50MPa | Concrete Rectangular | 450 | 450 | 2025 | 5940.5 | 1.2 | 2943 | G300E | 12029512.5 | 94.39 | G300E | 0 | 0
239 | Story11 | D59 | 50 MPa RC Column (45 cm x 45 cm) | Column | 50MPa | Concrete Rectangular | 450 | 450 | 2025 | 8005.6 | 1.62 | 3966.08 | G300E | 16211340 | 127.2 | G300E | 0 | 0
240 | Story11 | D6 | 50 MPa RC Column (45 cm x 45 cm) | Column | 50MPa | Concrete Rectangular | 450 | 450 | 2025 | 5940.5 | 1.2 | 2943 | G300E | 12029512.5 | 94.39 | G300E | 0 | 0
241 | Story11 | D60 | 50 MPa RC Column (45 cm x 45 cm) | Column | 50MPa | Concrete Rectangular | 450 | 450 | 2025 | 5940.5 | 1.2 | 2943 | G300E | 12029512.5 | 94.39 | G300E | 0 | 0
242 | Story11 | D61 | 50 MPa RC Column (45 cm x 45 cm) | Column | 50MPa | Concrete Rectangular | 450 | 450 | 2025 | 8005.6 | 1.62 | 3966.08 | G300E | 16211340 | 127.2 | G300E | 0 | 0
243 | Story11 | D62 | 50 MPa RC Column (45 cm x 45 cm) | Column | 50MPa | Concrete Rectangular | 450 | 450 | 2025 | 8005.6 | 1.62 | 3966.08 | G300E | 16211340 | 127.2 | G300E | 0 | 0
244 | Story11 | D63 | 50 MPa RC Column (45 cm x 45 cm) | Column | 50MPa | Concrete Rectangular | 450 | 450 | 2025 | 5940.5 | 1.2 | 2943 | G300E | 12668116.25 | 99.4 | G300E | 0 | 0
245 | Story11 | D64 | 50 MPa RC Column (45 cm x 45 cm) | Column | 50MPa | Concrete Rectangular | 450 | 450 | 2025 | 5940.5 | 1.2 | 2943 | G300E | 14487394.38 | 113.67 | G300E | 0 | 0
246 | Story11 | D65 | 50 MPa RC Column (45 cm x 45 cm) | Column | 50MPa | Concrete Rectangular | 450 | 450 | 2025 | 5940.5 | 1.2 | 2943 | G300E | 12029512.5 | 94.39 | G300E | 0 | 0
247 | Story11 | D66 | 50 MPa RC Column (45 cm x 45 cm) | Column | 50MPa | Concrete Rectangular | 450 | 450 | 2025 | 5940.5 | 1.2 | 2943 | G300E | 12029512.5 | 94.39 | G300E | 0 | 0
248 | Story11 | D67 | 50 MPa RC Column (45 cm x 45 cm) | Column | 50MPa | Concrete Rectangular | 450 | 450 | 2025 | 5940.5 | 1.2 | 2943 | G300E | 14490364.62 | 113.7 | G300E | 0 | 0
249 | Story11 | D68 | 50 MPa RC Column (45 cm x 45 cm) | Column | 50MPa | Concrete Rectangular | 450 | 450 | 2025 | 5940.5 | 1.2 | 2943 | G300E | 13670575.62 | 107.26 | G300E | 0 | 0
250 | Story11 | D69 | 50 MPa RC Column (45 cm x 45 cm) | Column | 50MPa | Concrete Rectangular | 450 | 450 | 2025 | 5940.5 | 1.2 | 2943 | G300E | 12029512.5 | 94.39 | G300E | 0 | 0
251 | Story11 | D7 | 50 MPa RC Column (45 cm x 45 cm) | Column | 50MPa | Concrete Rectangular | 450 | 450 | 2025 | 8005.6 | 1.62 | 3966.08 | G300E | 16211340 | 127.2 | G300E | 0 | 0
252 | Story11 | D70 | 50 MPa RC Column (45 cm x 45 cm) | Column | 50MPa | Concrete Rectangular | 450 | 450 | 2025 | 5940.5 | 1.2 | 2943 | G300E | 12029512.5 | 94.39 | G300E | 0 | 0
253 | Story11 | D71 | 50 MPa RC Column (45 cm x 45 cm) | Column | 50MPa | Concrete Rectangular | 450 | 450 | 2025 | 5940.5 | 1.2 | 2943 | G300E | 13670575.62 | 107.26 | G300E | 0 | 0
254 | Story11 | D72 | 50 MPa RC Column (45 cm x 45 cm) | Column | 50MPa | Concrete Rectangular | 450 | 450 | 2025 | 5940.5 | 1.2 | 2943 | G300E | 12029512.5 | 94.39 | G300E | 0 | 0
255 | Story11 | D73 | 50 MPa RC Column (45 cm x 45 cm) | Column | 50MPa | Concrete Rectangular | 450 | 450 | 2025 | 8005.6 | 1.62 | 3966.08 | G300E | 24280984.8 | 190.52 | G300E | 472830.75 | 3.71
256 | Story11 | D74 | 50 MPa RC Column (45 cm x 45 cm) | Column | 50MPa | Concrete Rectangular | 450 | 450 | 2025 | 8005.6 | 1.62 | 3966.08 | G300E | 16211340 | 127.2 | G300E | 0 | 0
257 | Story11 | D75 | 50 MPa RC Column (45 cm x 45 cm) | Column | 50MPa | Concrete Rectangular | 450 | 450 | 2025 | 8005.6 | 1.62 | 3966.08 | G300E | 19069339.2 | 149.63 | G300E | 0 | 0
258 | Story11 | D76 | 50 MPa RC Column (45 cm x 45 cm) | Column | 50MPa | Concrete Rectangular | 450 | 450 | 2025 | 8005.6 | 1.62 | 3966.08 | G300E | 67275059.6 | 527.87 | G300E | 3782646 | 29.68
259 | Story11 | D77 | 50 MPa RC Column (45 cm x 45 cm) | Column | 50MPa | Concrete Rectangular | 450 | 450 | 2025 | 8005.6 | 1.62 | 3966.08 | G300E | 27223042.8 | 213.6 | G300E | 2364153.75 | 18.55
260 | Story11 | D78 | 50 MPa RC Column (45 cm x 45 cm) | Column | 50MPa | Concrete Rectangular | 450 | 450 | 2025 | 8005.6 | 1.62 | 3966.08 | G300E | 16211340 | 127.2 | G300E | 0 | 0
261 | Story11 | D79 | 50 MPa RC Column (45 cm x 45 cm) | Column | 50MPa | Concrete Rectangular | 450 | 450 | 2025 | 5940.5 | 1.2 | 2943 | G300E | 12029512.5 | 94.39 | G300E | 0 | 0
262 | Story11 | D8 | 50 MPa RC Column (45 cm x 45 cm) | Column | 50MPa | Concrete Rectangular | 450 | 450 | 2025 | 5940.5 | 1.2 | 2943 | G300E | 12029512.5 | 94.39 | G300E | 0 | 0
263 | Story11 | D80 | 50 MPa RC Column (45 cm x 45 cm) | Column | 50MPa | Concrete Rectangular | 450 | 450 | 2025 | 5940.5 | 1.2 | 2943 | G300E | 12029512.5 | 94.39 | G300E | 0 | 0
264 | Story11 | D81 | 50 MPa RC Column (45 cm x 45 cm) | Column | 50MPa | Concrete Rectangular | 450 | 450 | 2025 | 8005.6 | 1.62 | 3966.08 | G300E | 24284987.6 | 190.55 | G300E | 472830.75 | 3.71
265 | Story11 | D82 | 50 MPa RC Column (45 cm x 45 cm) | Column | 50MPa | Concrete Rectangular | 450 | 450 | 2025 | 8005.6 | 1.62 | 3966.08 | G300E | 16211340 | 127.2 | G300E | 0 | 0
266 | Story11 | D83 | 50 MPa RC Column (45 cm x 45 cm) | Column | 50MPa | Concrete Rectangular | 450 | 450 | 2025 | 8005.6 | 1.62 | 3966.08 | G300E | 19079346.2 | 149.7 | G300E | 0 | 0
267 | Story11 | D84 | 50 MPa RC Column (45 cm x 45 cm) | Column | 50MPa | Concrete Rectangular | 450 | 450 | 2025 | 5940.5 | 1.2 | 2943 | G300E | 51832347.62 | 406.7 | G300E | 2806886.25 | 22.02
268 | Story11 | D85 | 50 MPa RC Column (45 cm x 45 cm) | Column | 50MPa | Concrete Rectangular | 450 | 450 | 2025 | 5940.5 | 1.2 | 2943 | G300E | 51824922 | 406.64 | G300E | 2806886.25 | 22.02
269 | Story11 | D86 | 50 MPa RC Column (45 cm x 45 cm) | Column | 50MPa | Concrete Rectangular | 450 | 450 | 2025 | 8005.6 | 1.62 | 3966.08 | G300E | 67275059.6 | 527.87 | G300E | 3782646 | 29.68
270 | Story11 | D87 | 50 MPa RC Column (45 cm x 45 cm) | Column | 50MPa | Concrete Rectangular | 450 | 450 | 2025 | 8005.6 | 1.62 | 3966.08 | G300E | 27223042.8 | 213.6 | G300E | 2364153.75 | 18.55
271 | Story11 | D88 | 50 MPa RC Column (45 cm x 45 cm) | Column | 50MPa | Concrete Rectangular | 450 | 450 | 2025 | 8005.6 | 1.62 | 3966.08 | G300E | 16211340 | 127.2 | G300E | 0 | 0
272 | Story11 | D89 | 50 MPa RC Column (45 cm x 45 cm) | Column | 50MPa | Concrete Rectangular | 450 | 450 | 2025 | 5940.5 | 1.2 | 2943 | G300E | 12029512.5 | 94.39 | G300E | 0 | 0
273 | Story11 | D9 | 50 MPa RC Column (45 cm x 45 cm) | Column | 50MPa | Concrete Rectangular | 450 | 450 | 2025 | 8005.6 | 1.62 | 3966.08 | G300E | 16211340 | 127.2 | G300E | 0 | 0
274 | Story11 | D90 | 50 MPa RC Column (45 cm x 45 cm) | Column | 50MPa | Concrete Rectangular | 450 | 450 | 2025 | 5940.5 | 1.2 | 2943 | G300E | 12029512.5 | 94.39 | G300E | 0 | 0
275 | Story11 | D91 | 50 MPa RC Column (45 cm x 45 cm) | Column | 50MPa | Concrete Rectangular | 450 | 450 | 2025 | 5940.5 | 1.2 | 2943 | G300E | 32790074.88 | 257.28 | G300E | 2806886.25 | 22.02
276 | Story11 | D92 | 50 MPa RC Column (45 cm x 45 cm) | Column | 50MPa | Concrete Rectangular | 450 | 450 | 2025 | 5940.5 | 1.2 | 2943 | G300E | 32788589.75 | 257.27 | G300E | 2806886.25 | 22.02
277 | Story11 | D93 | 50 MPa RC Column (45 cm x 45 cm) | Column | 50MPa | Concrete Rectangular | 450 | 450 | 2025 | 5940.5 | 1.2 | 2943 | G300E | 12029512.5 | 94.39 | G300E | 0 | 0
278 | Story11 | D94 | 50 MPa RC Column (45 cm x 45 cm) | Column | 50MPa | Concrete Rectangular | 450 | 450 | 2025 | 5940.5 | 1.2 | 2943 | G300E | 12029512.5 | 94.39 | G300E | 0 | 0
279 | Story11 | D95 | 50 MPa RC Column (45 cm x 45 cm) | Column | 50MPa | Concrete Rectangular | 450 | 450 | 2025 | 5940.5 | 1.2 | 2943 | G300E | 12029512.5 | 94.39 | G300E | 0 | 0
280 | Story11 | D96 | 50 MPa RC Column (45 cm x 45 cm) | Column | 50MPa | Concrete Rectangular | 450 | 450 | 2025 | 5940.5 | 1.2 | 2943 | G300E | 12029512.5 | 94.39 | G300E | 0 | 0
281 | Story11 | D97 | 50 MPa RC Column (45 cm x 45 cm) | Column | 50MPa | Concrete Rectangular | 450 | 450 | 2025 | 5940.5 | 1.2 | 2943 | G300E | 12029512.5 | 94.39 | G300E | 0 | 0
282 | Story11 | D98 | 50 MPa RC Column (45 cm x 45 cm) | Column | 50MPa | Concrete Rectangular | 450 | 450 | 2025 | 8005.6 | 1.62 | 3966.08 | G300E | 16211340 | 127.2 | G300E | 0 | 0
283 | Story11 | D99 | 50 MPa RC Column (45 cm x 45 cm) | Column | 50MPa | Concrete Rectangular | 450 | 450 | 2025 | 8005.6 | 1.62 | 3966.08 | G300E | 16211340 | 127.2 | G300E | 0 | 0
284 | Story2 | C1 | 50 MPa RC Column (37.5 cm x 37.5 cm) | Column | 50MPa | Concrete Rectangular | 375 | 375 | 1406.3 | 3250 | 0.46 | 1118.12 | G300E | 4569500 | 35.85 | G300E | 0 | 0
285 | Story2 | C10 | 50 MPa RC Column (37.5 cm x 37.5 cm) | Column | 50MPa | Concrete Rectangular | 375 | 375 | 1406.3 | 3225 | 0.45 | 1109.52 | G300E | 22299800 | 174.97 | G300E | 0 | 0
286 | Story2 | C11 | 50 MPa RC Column (37.5 cm x 37.5 cm) | Column | 50MPa | Concrete Rectangular | 375 | 375 | 1406.3 | 3225 | 0.45 | 1109.52 | G300E | 18197600 | 142.79 | G300E | 0 | 0
287 | Story2 | C12 | 50 MPa RC Column (37.5 cm x 37.5 cm) | Column | 50MPa | Concrete Rectangular | 375 | 375 | 1406.3 | 3225 | 0.45 | 1109.52 | G300E | 4534350 | 35.58 | G300E | 0 | 0
288 | Story2 | C13 | 50 MPa RC Column (37.5 cm x 37.5 cm) | Column | 50MPa | Concrete Rectangular | 375 | 375 | 1406.3 | 3225 | 0.45 | 1109.52 | G300E | 4534350 | 35.58 | G300E | 0 | 0
289 | Story2 | C14 | 50 MPa RC Column (37.5 cm x 37.5 cm) | Column | 50MPa | Concrete Rectangular | 375 | 375 | 1406.3 | 3225 | 0.45 | 1109.52 | G300E | 21687050 | 170.16 | G300E | 0 | 0
290 | Story2 | C15 | 50 MPa RC Column (37.5 cm x 37.5 cm) | Column | 50MPa | Concrete Rectangular | 375 | 375 | 1406.3 | 3225 | 0.45 | 1109.52 | G300E | 22309475 | 175.05 | G300E | 0 | 0
291 | Story2 | C16 | 50 MPa RC Column (37.5 cm x 37.5 cm) | Column | 50MPa | Concrete Rectangular | 375 | 375 | 1406.3 | 3225 | 0.45 | 1109.52 | G300E | 4534350 | 35.58 | G300E | 0 | 0
292 | Story2 | C17 | 50 MPa RC Column (37.5 cm x 37.5 cm) | Column | 50MPa | Concrete Rectangular | 375 | 375 | 1406.3 | 3225 | 0.45 | 1109.52 | G300E | 4534350 | 35.58 | G300E | 0 | 0
293 | Story2 | C18 | 50 MPa RC Column (37.5 cm x 37.5 cm) | Column | 50MPa | Concrete Rectangular | 375 | 375 | 1406.3 | 3225 | 0.45 | 1109.52 | G300E | 20054125 | 157.35 | G300E | 0 | 0
294 | Story2 | C19 | 50 MPa RC Column (37.5 cm x 37.5 cm) | Column | 50MPa | Concrete Rectangular | 375 | 375 | 1406.3 | 3225 | 0.45 | 1109.52 | G300E | 15977725 | 125.37 | G300E | 0 | 0
295 | Story2 | C2 | 50 MPa RC Column (37.5 cm x 37.5 cm) | Column | 50MPa | Concrete Rectangular | 375 | 375 | 1406.3 | 3225 | 0.45 | 1109.52 | G300E | 4534350 | 35.58 | G300E | 0 | 0
296 | Story2 | C20 | 50 MPa RC Column (37.5 cm x 37.5 cm) | Column | 50MPa | Concrete Rectangular | 375 | 375 | 1406.3 | 3225 | 0.45 | 1109.52 | G300E | 4534350 | 35.58 | G300E | 0 | 0
297 | Story2 | C21 | 50 MPa RC Column (37.5 cm x 37.5 cm) | Column | 50MPa | Concrete Rectangular | 375 | 375 | 1406.3 | 3225 | 0.45 | 1109.52 | G300E | 4534350 | 35.58 | G300E | 0 | 0
298 | Story2 | C22 | 50 MPa RC Column (37.5 cm x 37.5 cm) | Column | 50MPa | Concrete Rectangular | 375 | 375 | 1406.3 | 3225 | 0.45 | 1109.52 | G300E | 16964575 | 133.11 | G300E | 0 | 0
299 | Story2 | C23 | 50 MPa RC Column (37.5 cm x 37.5 cm) | Column | 50MPa | Concrete Rectangular | 375 | 375 | 1406.3 | 3225 | 0.45 | 1109.52 | G300E | 20063800 | 157.43 | G300E | 0 | 0
300 | Story2 | C24 | 50 MPa RC Column (37.5 cm x 37.5 cm) | Column | 50MPa | Concrete Rectangular | 375 | 375 | 1406.3 | 3225 | 0.45 | 1109.52 | G300E | 4534350 | 35.58 | G300E | 0 | 0
301 | Story2 | C25 | 50 MPa RC Column (37.5 cm x 37.5 cm) | Column | 50MPa | Concrete Rectangular | 375 | 375 | 1406.3 | 3225 | 0.45 | 1109.52 | G300E | 4534350 | 35.58 | G300E | 0 | 0
302 | Story2 | C26 | 50 MPa RC Column (37.5 cm x 37.5 cm) | Column | 50MPa | Concrete Rectangular | 375 | 375 | 1406.3 | 3225 | 0.45 | 1109.52 | G300E | 5693200 | 44.67 | G300E | 0 | 0
303 | Story2 | C27 | 50 MPa RC Column (37.5 cm x 37.5 cm) | Column | 50MPa | Concrete Rectangular | 375 | 375 | 1406.3 | 3225 | 0.45 | 1109.52 | G300E | 4534350 | 35.58 | G300E | 0 | 0
304 | Story2 | C3 | 50 MPa RC Column (37.5 cm x 37.5 cm) | Column | 50MPa | Concrete Rectangular | 375 | 375 | 1406.3 | 3225 | 0.45 | 1109.52 | G300E | 4534350 | 35.58 | G300E | 0 | 0
305 | Story2 | C30 | 50 MPa RC Column (37.5 cm x 37.5 cm) | Column | 50MPa | Concrete Rectangular | 375 | 375 | 1406.3 | 3225 | 0.45 | 1109.52 | G300E | 4534350 | 35.58 | G300E | 0 | 0
306 | Story2 | C31 | 50 MPa RC Column (37.5 cm x 37.5 cm) | Column | 50MPa | Concrete Rectangular | 375 | 375 | 1406.3 | 3225 | 0.45 | 1109.52 | G300E | 5696425 | 44.7 | G300E | 0 | 0
307 | Story2 | C32 | 50 MPa RC Column (37.5 cm x 37.5 cm) | Column | 50MPa | Concrete Rectangular | 375 | 375 | 1406.3 | 3225 | 0.45 | 1109.52 | G300E | 4534350 | 35.58 | G300E | 0 | 0
308 | Story2 | C33 | 50 MPa RC Column (37.5 cm x 37.5 cm) | Column | 50MPa | Concrete Rectangular | 375 | 375 | 1406.3 | 3225 | 0.45 | 1109.52 | G300E | 4534350 | 35.58 | G300E | 0 | 0
309 | Story2 | C34 | 50 MPa RC Column (37.5 cm x 37.5 cm) | Column | 50MPa | Concrete Rectangular | 375 | 375 | 1406.3 | 3225 | 0.45 | 1109.52 | G300E | 5696425 | 44.7 | G300E | 0 | 0
310 | Story2 | C35 | 50 MPa RC Column (37.5 cm x 37.5 cm) | Column | 50MPa | Concrete Rectangular | 375 | 375 | 1406.3 | 3225 | 0.45 | 1109.52 | G300E | 4534350 | 35.58 | G300E | 0 | 0
311 | Story2 | C38 | 50 MPa RC Column (37.5 cm x 37.5 cm) | Column | 50MPa | Concrete Rectangular | 375 | 375 | 1406.3 | 3225 | 0.45 | 1109.52 | G300E | 4534350 | 35.58 | G300E | 0 | 0
312 | Story2 | C39 | 50 MPa RC Column (37.5 cm x 37.5 cm) | Column | 50MPa | Concrete Rectangular | 375 | 375 | 1406.3 | 3225 | 0.45 | 1109.52 | G300E | 5696425 | 44.7 | G300E | 0 | 0
313 | Story2 | C4 | 50 MPa RC Column (37.5 cm x 37.5 cm) | Column | 50MPa | Concrete Rectangular | 375 | 375 | 1406.3 | 3225 | 0.45 | 1109.52 | G300E | 4534350 | 35.58 | G300E | 0 | 0
314 | Story2 | C40 | 50 MPa RC Column (37.5 cm x 37.5 cm) | Column | 50MPa | Concrete Rectangular | 375 | 375 | 1406.3 | 3225 | 0.45 | 1109.52 | G300E | 4534350 | 35.58 | G300E | 0 | 0
315 | Story2 | C41 | 50 MPa RC Column (37.5 cm x 37.5 cm) | Column | 50MPa | Concrete Rectangular | 375 | 375 | 1406.3 | 3225 | 0.45 | 1109.52 | G300E | 4534350 | 35.58 | G300E | 0 | 0
316 | Story2 | C42 | 50 MPa RC Column (37.5 cm x 37.5 cm) | Column | 50MPa | Concrete Rectangular | 375 | 375 | 1406.3 | 3225 | 0.45 | 1109.52 | G300E | 20063800 | 157.43 | G300E | 0 | 0
317 | Story2 | C43 | 50 MPa RC Column (37.5 cm x 37.5 cm) | Column | 50MPa | Concrete Rectangular | 375 | 375 | 1406.3 | 3225 | 0.45 | 1109.52 | G300E | 16986075 | 133.28 | G300E | 0 | 0
318 | Story2 | C44 | 50 MPa RC Column (37.5 cm x 37.5 cm) | Column | 50MPa | Concrete Rectangular | 375 | 375 | 1406.3 | 3225 | 0.45 | 1109.52 | G300E | 4534350 | 35.58 | G300E | 0 | 0
319 | Story2 | C45 | 50 MPa RC Column (37.5 cm x 37.5 cm) | Column | 50MPa | Concrete Rectangular | 375 | 375 | 1406.3 | 3225 | 0.45 | 1109.52 | G300E | 4534350 | 35.58 | G300E | 0 | 0
320 | Story2 | C46 | 50 MPa RC Column (37.5 cm x 37.5 cm) | Column | 50MPa | Concrete Rectangular | 375 | 375 | 1406.3 | 3225 | 0.45 | 1109.52 | G300E | 16908675 | 132.67 | G300E | 0 | 0
321 | Story2 | C47 | 50 MPa RC Column (37.5 cm x 37.5 cm) | Column | 50MPa | Concrete Rectangular | 375 | 375 | 1406.3 | 3225 | 0.45 | 1109.52 | G300E | 20063800 | 157.43 | G300E | 0 | 0
322 | Story2 | C48 | 50 MPa RC Column (37.5 cm x 37.5 cm) | Column | 50MPa | Concrete Rectangular | 375 | 375 | 1406.3 | 3225 | 0.45 | 1109.52 | G300E | 4534350 | 35.58 | G300E | 0 | 0
323 | Story2 | C49 | 50 MPa RC Column (37.5 cm x 37.5 cm) | Column | 50MPa | Concrete Rectangular | 375 | 375 | 1406.3 | 3225 | 0.45 | 1109.52 | G300E | 4534350 | 35.58 | G300E | 0 | 0
324 | Story2 | C5 | 50 MPa RC Column (37.5 cm x 37.5 cm) | Column | 50MPa | Concrete Rectangular | 375 | 375 | 1406.3 | 3225 | 0.45 | 1109.52 | G300E | 4534350 | 35.58 | G300E | 0 | 0
325 | Story2 | C50 | 50 MPa RC Column (37.5 cm x 37.5 cm) | Column | 50MPa | Concrete Rectangular | 375 | 375 | 1406.3 | 3225 | 0.45 | 1109.52 | G300E | 22309475 | 175.05 | G300E | 0 | 0
326 | Story2 | C51 | 50 MPa RC Column (37.5 cm x 37.5 cm) | Column | 50MPa | Concrete Rectangular | 375 | 375 | 1406.3 | 3225 | 0.45 | 1109.52 | G300E | 21884850 | 171.72 | G300E | 0 | 0
327 | Story2 | C52 | 50 MPa RC Column (37.5 cm x 37.5 cm) | Column | 50MPa | Concrete Rectangular | 375 | 375 | 1406.3 | 3225 | 0.45 | 1109.52 | G300E | 4534350 | 35.58 | G300E | 0 | 0
328 | Story2 | C53 | 50 MPa RC Column (37.5 cm x 37.5 cm) | Column | 50MPa | Concrete Rectangular | 375 | 375 | 1406.3 | 3225 | 0.45 | 1109.52 | G300E | 4534350 | 35.58 | G300E | 0 | 0
329 | Story2 | C54 | 50 MPa RC Column (37.5 cm x 37.5 cm) | Column | 50MPa | Concrete Rectangular | 375 | 375 | 1406.3 | 3225 | 0.45 | 1109.52 | G300E | 21588150 | 169.39 | G300E | 0 | 0
330 | Story2 | C55 | 50 MPa RC Column (37.5 cm x 37.5 cm) | Column | 50MPa | Concrete Rectangular | 375 | 375 | 1406.3 | 3225 | 0.45 | 1109.52 | G300E | 22309475 | 175.05 | G300E | 0 | 0
331 | Story2 | C56 | 50 MPa RC Column (37.5 cm x 37.5 cm) | Column | 50MPa | Concrete Rectangular | 375 | 375 | 1406.3 | 3225 | 0.45 | 1109.52 | G300E | 4534350 | 35.58 | G300E | 0 | 0
332 | Story2 | C57 | 50 MPa RC Column (37.5 cm x 37.5 cm) | Column | 50MPa | Concrete Rectangular | 375 | 375 | 1406.3 | 3250 | 0.46 | 1118.12 | G300E | 4569500 | 35.85 | G300E | 0 | 0
333 | Story2 | C58 | 50 MPa RC Column (37.5 cm x 37.5 cm) | Column | 50MPa | Concrete Rectangular | 375 | 375 | 1406.3 | 3225 | 0.45 | 1109.52 | G300E | 4534350 | 35.58 | G300E | 0 | 0
334 | Story2 | C59 | 50 MPa RC Column (37.5 cm x 37.5 cm) | Column | 50MPa | Concrete Rectangular | 375 | 375 | 1406.3 | 3225 | 0.45 | 1109.52 | G300E | 4534350 | 35.58 | G300E | 0 | 0
335 | Story2 | C6 | 50 MPa RC Column (37.5 cm x 37.5 cm) | Column | 50MPa | Concrete Rectangular | 375 | 375 | 1406.3 | 3225 | 0.45 | 1109.52 | G300E | 4534350 | 35.58 | G300E | 0 | 0
336 | Story2 | C60 | 50 MPa RC Column (37.5 cm x 37.5 cm) | Column | 50MPa | Concrete Rectangular | 375 | 375 | 1406.3 | 3225 | 0.45 | 1109.52 | G300E | 4534350 | 35.58 | G300E | 0 | 0
337 | Story2 | C61 | 50 MPa RC Column (37.5 cm x 37.5 cm) | Column | 50MPa | Concrete Rectangular | 375 | 375 | 1406.3 | 3225 | 0.45 | 1109.52 | G300E | 4534350 | 35.58 | G300E | 0 | 0
338 | Story2 | C62 | 50 MPa RC Column (37.5 cm x 37.5 cm) | Column | 50MPa | Concrete Rectangular | 375 | 375 | 1406.3 | 3225 | 0.45 | 1109.52 | G300E | 4534350 | 35.58 | G300E | 0 | 0
339 | Story2 | C63 | 50 MPa RC Column (37.5 cm x 37.5 cm) | Column | 50MPa | Concrete Rectangular | 375 | 375 | 1406.3 | 3225 | 0.45 | 1109.52 | G300E | 4534350 | 35.58 | G300E | 0 | 0
340 | Story2 | C64 | 50 MPa RC Column (37.5 cm x 37.5 cm) | Column | 50MPa | Concrete Rectangular | 375 | 375 | 1406.3 | 3250 | 0.46 | 1118.12 | G300E | 4569500 | 35.85 | G300E | 0 | 0
341 | Story2 | C7 | 50 MPa RC Column (37.5 cm x 37.5 cm) | Column | 50MPa | Concrete Rectangular | 375 | 375 | 1406.3 | 3225 | 0.45 | 1109.52 | G300E | 4534350 | 35.58 | G300E | 0 | 0
342 | Story2 | C8 | 50 MPa RC Column (37.5 cm x 37.5 cm) | Column | 50MPa | Concrete Rectangular | 375 | 375 | 1406.3 | 3250 | 0.46 | 1118.12 | G300E | 4569500 | 35.85 | G300E | 0 | 0
343 | Story2 | C9 | 50 MPa RC Column (37.5 cm x 37.5 cm) | Column | 50MPa | Concrete Rectangular | 375 | 375 | 1406.3 | 3225 | 0.45 | 1109.52 | G300E | 4534350 | 35.58 | G300E | 0 | 0
344 | Story3 | C1 | 50 MPa RC Column (35 cm x 35 cm) | Column | 50MPa | Concrete Rectangular | 350 | 350 | 1225 | 3250 | 0.4 | 974.01 | G300E | 3981250 | 31.24 | G300E | 0 | 0
345 | Story3 | C10 | 50 MPa RC Column (35 cm x 35 cm) | Column | 50MPa | Concrete Rectangular | 350 | 350 | 1225 | 3225 | 0.4 | 966.51 | G300E | 21892375 | 171.78 | G300E | 0 | 0
346 | Story3 | C11 | 50 MPa RC Column (35 cm x 35 cm) | Column | 50MPa | Concrete Rectangular | 350 | 350 | 1225 | 3225 | 0.4 | 966.51 | G300E | 20202475 | 158.52 | G300E | 0 | 0
347 | Story3 | C12 | 50 MPa RC Column (35 cm x 35 cm) | Column | 50MPa | Concrete Rectangular | 350 | 350 | 1225 | 3225 | 0.4 | 966.51 | G300E | 3950625 | 31 | G300E | 0 | 0
348 | Story3 | C13 | 50 MPa RC Column (35 cm x 35 cm) | Column | 50MPa | Concrete Rectangular | 350 | 350 | 1225 | 3225 | 0.4 | 966.51 | G300E | 3950625 | 31 | G300E | 0 | 0
349 | Story3 | C14 | 50 MPa RC Column (35 cm x 35 cm) | Column | 50MPa | Concrete Rectangular | 350 | 350 | 1225 | 3225 | 0.4 | 966.51 | G300E | 18172875 | 142.59 | G300E | 0 | 0
350 | Story3 | C15 | 50 MPa RC Column (35 cm x 35 cm) | Column | 50MPa | Concrete Rectangular | 350 | 350 | 1225 | 3225 | 0.4 | 966.51 | G300E | 21902050 | 171.85 | G300E | 0 | 0
351 | Story3 | C16 | 50 MPa RC Column (35 cm x 35 cm) | Column | 50MPa | Concrete Rectangular | 350 | 350 | 1225 | 3225 | 0.4 | 966.51 | G300E | 3950625 | 31 | G300E | 0 | 0
352 | Story3 | C17 | 50 MPa RC Column (35 cm x 35 cm) | Column | 50MPa | Concrete Rectangular | 350 | 350 | 1225 | 3225 | 0.4 | 966.51 | G300E | 3950625 | 31 | G300E | 0 | 0
353 | Story3 | C18 | 50 MPa RC Column (35 cm x 35 cm) | Column | 50MPa | Concrete Rectangular | 350 | 350 | 1225 | 3225 | 0.4 | 966.51 | G300E | 20034775 | 157.2 | G300E | 0 | 0
354 | Story3 | C19 | 50 MPa RC Column (35 cm x 35 cm) | Column | 50MPa | Concrete Rectangular | 350 | 350 | 1225 | 3225 | 0.4 | 966.51 | G300E | 15423025 | 121.01 | G300E | 0 | 0
355 | Story3 | C2 | 50 MPa RC Column (35 cm x 35 cm) | Column | 50MPa | Concrete Rectangular | 350 | 350 | 1225 | 3225 | 0.4 | 966.51 | G300E | 3950625 | 31 | G300E | 0 | 0
356 | Story3 | C20 | 50 MPa RC Column (35 cm x 35 cm) | Column | 50MPa | Concrete Rectangular | 350 | 350 | 1225 | 3225 | 0.4 | 966.51 | G300E | 3950625 | 31 | G300E | 0 | 0
357 | Story3 | C21 | 50 MPa RC Column (35 cm x 35 cm) | Column | 50MPa | Concrete Rectangular | 350 | 350 | 1225 | 3225 | 0.4 | 966.51 | G300E | 3950625 | 31 | G300E | 0 | 0
358 | Story3 | C22 | 50 MPa RC Column (35 cm x 35 cm) | Column | 50MPa | Concrete Rectangular | 350 | 350 | 1225 | 3225 | 0.4 | 966.51 | G300E | 15441300 | 121.16 | G300E | 0 | 0
359 | Story3 | C23 | 50 MPa RC Column (35 cm x 35 cm) | Column | 50MPa | Concrete Rectangular | 350 | 350 | 1225 | 3225 | 0.4 | 966.51 | G300E | 20044450 | 157.28 | G300E | 0 | 0
360 | Story3 | C24 | 50 MPa RC Column (35 cm x 35 cm) | Column | 50MPa | Concrete Rectangular | 350 | 350 | 1225 | 3225 | 0.4 | 966.51 | G300E | 3950625 | 31 | G300E | 0 | 0
361 | Story3 | C25 | 50 MPa RC Column (35 cm x 35 cm) | Column | 50MPa | Concrete Rectangular | 350 | 350 | 1225 | 3225 | 0.4 | 966.51 | G300E | 3950625 | 31 | G300E | 0 | 0
362 | Story3 | C26 | 50 MPa RC Column (35 cm x 35 cm) | Column | 50MPa | Concrete Rectangular | 350 | 350 | 1225 | 3225 | 0.4 | 966.51 | G300E | 6030750 | 47.32 | G300E | 0 | 0
363 | Story3 | C27 | 50 MPa RC Column (35 cm x 35 cm) | Column | 50MPa | Concrete Rectangular | 350 | 350 | 1225 | 3225 | 0.4 | 966.51 | G300E | 3950625 | 31 | G300E | 0 | 0
364 | Story3 | C3 | 50 MPa RC Column (35 cm x 35 cm) | Column | 50MPa | Concrete Rectangular | 350 | 350 | 1225 | 3225 | 0.4 | 966.51 | G300E | 3950625 | 31 | G300E | 0 | 0
365 | Story3 | C30 | 50 MPa RC Column (35 cm x 35 cm) | Column | 50MPa | Concrete Rectangular | 350 | 350 | 1225 | 3225 | 0.4 | 966.51 | G300E | 3950625 | 31 | G300E | 0 | 0
366 | Story3 | C31 | 50 MPa RC Column (35 cm x 35 cm) | Column | 50MPa | Concrete Rectangular | 350 | 350 | 1225 | 3225 | 0.4 | 966.51 | G300E | 6030750 | 47.32 | G300E | 0 | 0
367 | Story3 | C32 | 50 MPa RC Column (35 cm x 35 cm) | Column | 50MPa | Concrete Rectangular | 350 | 350 | 1225 | 3225 | 0.4 | 966.51 | G300E | 3950625 | 31 | G300E | 0 | 0
368 | Story3 | C33 | 50 MPa RC Column (35 cm x 35 cm) | Column | 50MPa | Concrete Rectangular | 350 | 350 | 1225 | 3225 | 0.4 | 966.51 | G300E | 3950625 | 31 | G300E | 0 | 0
369 | Story3 | C34 | 50 MPa RC Column (35 cm x 35 cm) | Column | 50MPa | Concrete Rectangular | 350 | 350 | 1225 | 3225 | 0.4 | 966.51 | G300E | 6030750 | 47.32 | G300E | 0 | 0
370 | Story3 | C35 | 50 MPa RC Column (35 cm x 35 cm) | Column | 50MPa | Concrete Rectangular | 350 | 350 | 1225 | 3225 | 0.4 | 966.51 | G300E | 3950625 | 31 | G300E | 0 | 0
371 | Story3 | C38 | 50 MPa RC Column (35 cm x 35 cm) | Column | 50MPa | Concrete Rectangular | 350 | 350 | 1225 | 3225 | 0.4 | 966.51 | G300E | 3950625 | 31 | G300E | 0 | 0
372 | Story3 | C39 | 50 MPa RC Column (35 cm x 35 cm) | Column | 50MPa | Concrete Rectangular | 350 | 350 | 1225 | 3225 | 0.4 | 966.51 | G300E | 6030750 | 47.32 | G300E | 0 | 0
373 | Story3 | C4 | 50 MPa RC Column (35 cm x 35 cm) | Column | 50MPa | Concrete Rectangular | 350 | 350 | 1225 | 3225 | 0.4 | 966.51 | G300E | 3950625 | 31 | G300E | 0 | 0
374 | Story3 | C40 | 50 MPa RC Column (35 cm x 35 cm) | Column | 50MPa | Concrete Rectangular | 350 | 350 | 1225 | 3225 | 0.4 | 966.51 | G300E | 3950625 | 31 | G300E | 0 | 0
375 | Story3 | C41 | 50 MPa RC Column (35 cm x 35 cm) | Column | 50MPa | Concrete Rectangular | 350 | 350 | 1225 | 3225 | 0.4 | 966.51 | G300E | 3950625 | 31 | G300E | 0 | 0
376 | Story3 | C42 | 50 MPa RC Column (35 cm x 35 cm) | Column | 50MPa | Concrete Rectangular | 350 | 350 | 1225 | 3225 | 0.4 | 966.51 | G300E | 20044450 | 157.28 | G300E | 0 | 0
377 | Story3 | C43 | 50 MPa RC Column (35 cm x 35 cm) | Column | 50MPa | Concrete Rectangular | 350 | 350 | 1225 | 3225 | 0.4 | 966.51 | G300E | 15441300 | 121.16 | G300E | 0 | 0
378 | Story3 | C44 | 50 MPa RC Column (35 cm x 35 cm) | Column | 50MPa | Concrete Rectangular | 350 | 350 | 1225 | 3225 | 0.4 | 966.51 | G300E | 3950625 | 31 | G300E | 0 | 0
379 | Story3 | C45 | 50 MPa RC Column (35 cm x 35 cm) | Column | 50MPa | Concrete Rectangular | 350 | 350 | 1225 | 3225 | 0.4 | 966.51 | G300E | 3950625 | 31 | G300E | 0 | 0
380 | Story3 | C46 | 50 MPa RC Column (35 cm x 35 cm) | Column | 50MPa | Concrete Rectangular | 350 | 350 | 1225 | 3225 | 0.4 | 966.51 | G300E | 15441300 | 121.16 | G300E | 0 | 0
381 | Story3 | C47 | 50 MPa RC Column (35 cm x 35 cm) | Column | 50MPa | Concrete Rectangular | 350 | 350 | 1225 | 3225 | 0.4 | 966.51 | G300E | 20043375 | 157.27 | G300E | 0 | 0
382 | Story3 | C48 | 50 MPa RC Column (35 cm x 35 cm) | Column | 50MPa | Concrete Rectangular | 350 | 350 | 1225 | 3225 | 0.4 | 966.51 | G300E | 3950625 | 31 | G300E | 0 | 0
383 | Story3 | C49 | 50 MPa RC Column (35 cm x 35 cm) | Column | 50MPa | Concrete Rectangular | 350 | 350 | 1225 | 3225 | 0.4 | 966.51 | G300E | 3950625 | 31 | G300E | 0 | 0
384 | Story3 | C5 | 50 MPa RC Column (35 cm x 35 cm) | Column | 50MPa | Concrete Rectangular | 350 | 350 | 1225 | 3225 | 0.4 | 966.51 | G300E | 3950625 | 31 | G300E | 0 | 0
385 | Story3 | C50 | 50 MPa RC Column (35 cm x 35 cm) | Column | 50MPa | Concrete Rectangular | 350 | 350 | 1225 | 3225 | 0.4 | 966.51 | G300E | 21902050 | 171.85 | G300E | 0 | 0
386 | Story3 | C51 | 50 MPa RC Column (35 cm x 35 cm) | Column | 50MPa | Concrete Rectangular | 350 | 350 | 1225 | 3225 | 0.4 | 966.51 | G300E | 18170725 | 142.57 | G300E | 0 | 0
387 | Story3 | C52 | 50 MPa RC Column (35 cm x 35 cm) | Column | 50MPa | Concrete Rectangular | 350 | 350 | 1225 | 3225 | 0.4 | 966.51 | G300E | 3950625 | 31 | G300E | 0 | 0
388 | Story3 | C53 | 50 MPa RC Column (35 cm x 35 cm) | Column | 50MPa | Concrete Rectangular | 350 | 350 | 1225 | 3225 | 0.4 | 966.51 | G300E | 3950625 | 31 | G300E | 0 | 0
389 | Story3 | C54 | 50 MPa RC Column (35 cm x 35 cm) | Column | 50MPa | Concrete Rectangular | 350 | 350 | 1225 | 3225 | 0.4 | 966.51 | G300E | 18170725 | 142.57 | G300E | 0 | 0
390 | Story3 | C55 | 50 MPa RC Column (35 cm x 35 cm) | Column | 50MPa | Concrete Rectangular | 350 | 350 | 1225 | 3225 | 0.4 | 966.51 | G300E | 21902050 | 171.85 | G300E | 0 | 0
391 | Story3 | C56 | 50 MPa RC Column (35 cm x 35 cm) | Column | 50MPa | Concrete Rectangular | 350 | 350 | 1225 | 3225 | 0.4 | 966.51 | G300E | 3950625 | 31 | G300E | 0 | 0
392 | Story3 | C57 | 50 MPa RC Column (35 cm x 35 cm) | Column | 50MPa | Concrete Rectangular | 350 | 350 | 1225 | 3250 | 0.4 | 974.01 | G300E | 3981250 | 31.24 | G300E | 0 | 0
393 | Story3 | C58 | 50 MPa RC Column (35 cm x 35 cm) | Column | 50MPa | Concrete Rectangular | 350 | 350 | 1225 | 3225 | 0.4 | 966.51 | G300E | 3950625 | 31 | G300E | 0 | 0
394 | Story3 | C59 | 50 MPa RC Column (35 cm x 35 cm) | Column | 50MPa | Concrete Rectangular | 350 | 350 | 1225 | 3225 | 0.4 | 966.51 | G300E | 3950625 | 31 | G300E | 0 | 0
395 | Story3 | C6 | 50 MPa RC Column (35 cm x 35 cm) | Column | 50MPa | Concrete Rectangular | 350 | 350 | 1225 | 3225 | 0.4 | 966.51 | G300E | 3950625 | 31 | G300E | 0 | 0
396 | Story3 | C60 | 50 MPa RC Column (35 cm x 35 cm) | Column | 50MPa | Concrete Rectangular | 350 | 350 | 1225 | 3225 | 0.4 | 966.51 | G300E | 3950625 | 31 | G300E | 0 | 0
397 | Story3 | C61 | 50 MPa RC Column (35 cm x 35 cm) | Column | 50MPa | Concrete Rectangular | 350 | 350 | 1225 | 3225 | 0.4 | 966.51 | G300E | 3950625 | 31 | G300E | 0 | 0
398 | Story3 | C62 | 50 MPa RC Column (35 cm x 35 cm) | Column | 50MPa | Concrete Rectangular | 350 | 350 | 1225 | 3225 | 0.4 | 966.51 | G300E | 3950625 | 31 | G300E | 0 | 0
399 | Story3 | C63 | 50 MPa RC Column (35 cm x 35 cm) | Column | 50MPa | Concrete Rectangular | 350 | 350 | 1225 | 3225 | 0.4 | 966.51 | G300E | 3950625 | 31 | G300E | 0 | 0
400 | Story3 | C64 | 50 MPa RC Column (35 cm x 35 cm) | Column | 50MPa | Concrete Rectangular | 350 | 350 | 1225 | 3250 | 0.4 | 974.01 | G300E | 3981250 | 31.24 | G300E | 0 | 0
401 | Story3 | C7 | 50 MPa RC Column (35 cm x 35 cm) | Column | 50MPa | Concrete Rectangular | 350 | 350 | 1225 | 3225 | 0.4 | 966.51 | G300E | 3950625 | 31 | G300E | 0 | 0
402 | Story3 | C8 | 50 MPa RC Column (35 cm x 35 cm) | Column | 50MPa | Concrete Rectangular | 350 | 350 | 1225 | 3250 | 0.4 | 974.01 | G300E | 3981250 | 31.24 | G300E | 0 | 0
403 | Story3 | C9 | 50 MPa RC Column (35 cm x 35 cm) | Column | 50MPa | Concrete Rectangular | 350 | 350 | 1225 | 3225 | 0.4 | 966.51 | G300E | 3950625 | 31 | G300E | 0 | 0
404 | Story4 | C1 | 50 MPa RC Column (35 cm x 35 cm) | Column | 50MPa | Concrete Rectangular | 350 | 350 | 1225 | 3250 | 0.4 | 974.01 | G300E | 3981250 | 31.24 | G300E | 0 | 0
405 | Story4 | C10 | 50 MPa RC Column (35 cm x 35 cm) | Column | 50MPa | Concrete Rectangular | 350 | 350 | 1225 | 3225 | 0.4 | 966.51 | G300E | 11768025 | 92.34 | G300E | 0 | 0
406 | Story4 | C11 | 50 MPa RC Column (35 cm x 35 cm) | Column | 50MPa | Concrete Rectangular | 350 | 350 | 1225 | 3225 | 0.4 | 966.51 | G300E | 8828975 | 69.28 | G300E | 0 | 0
407 | Story4 | C12 | 50 MPa RC Column (35 cm x 35 cm) | Column | 50MPa | Concrete Rectangular | 350 | 350 | 1225 | 3225 | 0.4 | 966.51 | G300E | 3950625 | 31 | G300E | 0 | 0
408 | Story4 | C13 | 50 MPa RC Column (35 cm x 35 cm) | Column | 50MPa | Concrete Rectangular | 350 | 350 | 1225 | 3225 | 0.4 | 966.51 | G300E | 3950625 | 31 | G300E | 0 | 0
409 | Story4 | C14 | 50 MPa RC Column (35 cm x 35 cm) | Column | 50MPa | Concrete Rectangular | 350 | 350 | 1225 | 3225 | 0.4 | 966.51 | G300E | 8851550 | 69.45 | G300E | 0 | 0
410 | Story4 | C15 | 50 MPa RC Column (35 cm x 35 cm) | Column | 50MPa | Concrete Rectangular | 350 | 350 | 1225 | 3225 | 0.4 | 966.51 | G300E | 11775550 | 92.4 | G300E | 0 | 0
411 | Story4 | C16 | 50 MPa RC Column (35 cm x 35 cm) | Column | 50MPa | Concrete Rectangular | 350 | 350 | 1225 | 3225 | 0.4 | 966.51 | G300E | 3950625 | 31 | G300E | 0 | 0
412 | Story4 | C17 | 50 MPa RC Column (35 cm x 35 cm) | Column | 50MPa | Concrete Rectangular | 350 | 350 | 1225 | 3225 | 0.4 | 966.51 | G300E | 3950625 | 31 | G300E | 0 | 0
413 | Story4 | C18 | 50 MPa RC Column (35 cm x 35 cm) | Column | 50MPa | Concrete Rectangular | 350 | 350 | 1225 | 3225 | 0.4 | 966.51 | G300E | 10379125 | 81.44 | G300E | 0 | 0
414 | Story4 | C19 | 50 MPa RC Column (35 cm x 35 cm) | Column | 50MPa | Concrete Rectangular | 350 | 350 | 1225 | 3225 | 0.4 | 966.51 | G300E | 6374750 | 50.02 | G300E | 0 | 0
415 | Story4 | C2 | 50 MPa RC Column (35 cm x 35 cm) | Column | 50MPa | Concrete Rectangular | 350 | 350 | 1225 | 3225 | 0.4 | 966.51 | G300E | 3950625 | 31 | G300E | 0 | 0
416 | Story4 | C20 | 50 MPa RC Column (35 cm x 35 cm) | Column | 50MPa | Concrete Rectangular | 350 | 350 | 1225 | 3225 | 0.4 | 966.51 | G300E | 3950625 | 31 | G300E | 0 | 0
417 | Story4 | C21 | 50 MPa RC Column (35 cm x 35 cm) | Column | 50MPa | Concrete Rectangular | 350 | 350 | 1225 | 3225 | 0.4 | 966.51 | G300E | 3950625 | 31 | G300E | 0 | 0
418 | Story4 | C22 | 50 MPa RC Column (35 cm x 35 cm) | Column | 50MPa | Concrete Rectangular | 350 | 350 | 1225 | 3225 | 0.4 | 966.51 | G300E | 6386575 | 50.11 | G300E | 0 | 0
419 | Story4 | C23 | 50 MPa RC Column (35 cm x 35 cm) | Column | 50MPa | Concrete Rectangular | 350 | 350 | 1225 | 3225 | 0.4 | 966.51 | G300E | 10387725 | 81.51 | G300E | 0 | 0
420 | Story4 | C24 | 50 MPa RC Column (35 cm x 35 cm) | Column | 50MPa | Concrete Rectangular | 350 | 350 | 1225 | 3225 | 0.4 | 966.51 | G300E | 3950625 | 31 | G300E | 0 | 0
421 | Story4 | C25 | 50 MPa RC Column (35 cm x 35 cm) | Column | 50MPa | Concrete Rectangular | 350 | 350 | 1225 | 3225 | 0.4 | 966.51 | G300E | 3950625 | 31 | G300E | 0 | 0
422 | Story4 | C26 | 50 MPa RC Column (35 cm x 35 cm) | Column | 50MPa | Concrete Rectangular | 350 | 350 | 1225 | 3225 | 0.4 | 966.51 | G300E | 3950625 | 31 | G300E | 0 | 0
423 | Story4 | C27 | 50 MPa RC Column (35 cm x 35 cm) | Column | 50MPa | Concrete Rectangular | 350 | 350 | 1225 | 3225 | 0.4 | 966.51 | G300E | 3950625 | 31 | G300E | 0 | 0
424 | Story4 | C3 | 50 MPa RC Column (35 cm x 35 cm) | Column | 50MPa | Concrete Rectangular | 350 | 350 | 1225 | 3225 | 0.4 | 966.51 | G300E | 3950625 | 31 | G300E | 0 | 0
425 | Story4 | C30 | 50 MPa RC Column (35 cm x 35 cm) | Column | 50MPa | Concrete Rectangular | 350 | 350 | 1225 | 3225 | 0.4 | 966.51 | G300E | 3950625 | 31 | G300E | 0 | 0
426 | Story4 | C31 | 50 MPa RC Column (35 cm x 35 cm) | Column | 50MPa | Concrete Rectangular | 350 | 350 | 1225 | 3225 | 0.4 | 966.51 | G300E | 3950625 | 31 | G300E | 0 | 0
427 | Story4 | C32 | 50 MPa RC Column (35 cm x 35 cm) | Column | 50MPa | Concrete Rectangular | 350 | 350 | 1225 | 3225 | 0.4 | 966.51 | G300E | 3950625 | 31 | G300E | 0 | 0
428 | Story4 | C33 | 50 MPa RC Column (35 cm x 35 cm) | Column | 50MPa | Concrete Rectangular | 350 | 350 | 1225 | 3225 | 0.4 | 966.51 | G300E | 3950625 | 31 | G300E | 0 | 0
429 | Story4 | C34 | 50 MPa RC Column (35 cm x 35 cm) | Column | 50MPa | Concrete Rectangular | 350 | 350 | 1225 | 3225 | 0.4 | 966.51 | G300E | 3950625 | 31 | G300E | 0 | 0
430 | Story4 | C35 | 50 MPa RC Column (35 cm x 35 cm) | Column | 50MPa | Concrete Rectangular | 350 | 350 | 1225 | 3225 | 0.4 | 966.51 | G300E | 3950625 | 31 | G300E | 0 | 0
431 | Story4 | C38 | 50 MPa RC Column (35 cm x 35 cm) | Column | 50MPa | Concrete Rectangular | 350 | 350 | 1225 | 3225 | 0.4 | 966.51 | G300E | 3950625 | 31 | G300E | 0 | 0
432 | Story4 | C39 | 50 MPa RC Column (35 cm x 35 cm) | Column | 50MPa | Concrete Rectangular | 350 | 350 | 1225 | 3225 | 0.4 | 966.51 | G300E | 3950625 | 31 | G300E | 0 | 0
433 | Story4 | C4 | 50 MPa RC Column (35 cm x 35 cm) | Column | 50MPa | Concrete Rectangular | 350 | 350 | 1225 | 3225 | 0.4 | 966.51 | G300E | 3950625 | 31 | G300E | 0 | 0
434 | Story4 | C40 | 50 MPa RC Column (35 cm x 35 cm) | Column | 50MPa | Concrete Rectangular | 350 | 350 | 1225 | 3225 | 0.4 | 966.51 | G300E | 3950625 | 31 | G300E | 0 | 0
435 | Story4 | C41 | 50 MPa RC Column (35 cm x 35 cm) | Column | 50MPa | Concrete Rectangular | 350 | 350 | 1225 | 3225 | 0.4 | 966.51 | G300E | 3950625 | 31 | G300E | 0 | 0
436 | Story4 | C42 | 50 MPa RC Column (35 cm x 35 cm) | Column | 50MPa | Concrete Rectangular | 350 | 350 | 1225 | 3225 | 0.4 | 966.51 | G300E | 10387725 | 81.51 | G300E | 0 | 0
437 | Story4 | C43 | 50 MPa RC Column (35 cm x 35 cm) | Column | 50MPa | Concrete Rectangular | 350 | 350 | 1225 | 3225 | 0.4 | 966.51 | G300E | 6386575 | 50.11 | G300E | 0 | 0
438 | Story4 | C44 | 50 MPa RC Column (35 cm x 35 cm) | Column | 50MPa | Concrete Rectangular | 350 | 350 | 1225 | 3225 | 0.4 | 966.51 | G300E | 3950625 | 31 | G300E | 0 | 0
439 | Story4 | C45 | 50 MPa RC Column (35 cm x 35 cm) | Column | 50MPa | Concrete Rectangular | 350 | 350 | 1225 | 3225 | 0.4 | 966.51 | G300E | 3950625 | 31 | G300E | 0 | 0
440 | Story4 | C46 | 50 MPa RC Column (35 cm x 35 cm) | Column | 50MPa | Concrete Rectangular | 350 | 350 | 1225 | 3225 | 0.4 | 966.51 | G300E | 6386575 | 50.11 | G300E | 0 | 0
441 | Story4 | C47 | 50 MPa RC Column (35 cm x 35 cm) | Column | 50MPa | Concrete Rectangular | 350 | 350 | 1225 | 3225 | 0.4 | 966.51 | G300E | 10387725 | 81.51 | G300E | 0 | 0
442 | Story4 | C48 | 50 MPa RC Column (35 cm x 35 cm) | Column | 50MPa | Concrete Rectangular | 350 | 350 | 1225 | 3225 | 0.4 | 966.51 | G300E | 3950625 | 31 | G300E | 0 | 0
443 | Story4 | C49 | 50 MPa RC Column (35 cm x 35 cm) | Column | 50MPa | Concrete Rectangular | 350 | 350 | 1225 | 3225 | 0.4 | 966.51 | G300E | 3950625 | 31 | G300E | 0 | 0
444 | Story4 | C5 | 50 MPa RC Column (35 cm x 35 cm) | Column | 50MPa | Concrete Rectangular | 350 | 350 | 1225 | 3225 | 0.4 | 966.51 | G300E | 3950625 | 31 | G300E | 0 | 0
445 | Story4 | C50 | 50 MPa RC Column (35 cm x 35 cm) | Column | 50MPa | Concrete Rectangular | 350 | 350 | 1225 | 3225 | 0.4 | 966.51 | G300E | 11776625 | 92.4 | G300E | 0 | 0
446 | Story4 | C51 | 50 MPa RC Column (35 cm x 35 cm) | Column | 50MPa | Concrete Rectangular | 350 | 350 | 1225 | 3225 | 0.4 | 966.51 | G300E | 8849400 | 69.44 | G300E | 0 | 0
447 | Story4 | C52 | 50 MPa RC Column (35 cm x 35 cm) | Column | 50MPa | Concrete Rectangular | 350 | 350 | 1225 | 3225 | 0.4 | 966.51 | G300E | 3950625 | 31 | G300E | 0 | 0
448 | Story4 | C53 | 50 MPa RC Column (35 cm x 35 cm) | Column | 50MPa | Concrete Rectangular | 350 | 350 | 1225 | 3225 | 0.4 | 966.51 | G300E | 3950625 | 31 | G300E | 0 | 0
449 | Story4 | C54 | 50 MPa RC Column (35 cm x 35 cm) | Column | 50MPa | Concrete Rectangular | 350 | 350 | 1225 | 3225 | 0.4 | 966.51 | G300E | 8849400 | 69.44 | G300E | 0 | 0
450 | Story4 | C55 | 50 MPa RC Column (35 cm x 35 cm) | Column | 50MPa | Concrete Rectangular | 350 | 350 | 1225 | 3225 | 0.4 | 966.51 | G300E | 11776625 | 92.4 | G300E | 0 | 0
451 | Story4 | C56 | 50 MPa RC Column (35 cm x 35 cm) | Column | 50MPa | Concrete Rectangular | 350 | 350 | 1225 | 3225 | 0.4 | 966.51 | G300E | 3950625 | 31 | G300E | 0 | 0
452 | Story4 | C57 | 50 MPa RC Column (35 cm x 35 cm) | Column | 50MPa | Concrete Rectangular | 350 | 350 | 1225 | 3250 | 0.4 | 974.01 | G300E | 3981250 | 31.24 | G300E | 0 | 0
453 | Story4 | C58 | 50 MPa RC Column (35 cm x 35 cm) | Column | 50MPa | Concrete Rectangular | 350 | 350 | 1225 | 3225 | 0.4 | 966.51 | G300E | 3950625 | 31 | G300E | 0 | 0
454 | Story4 | C59 | 50 MPa RC Column (35 cm x 35 cm) | Column | 50MPa | Concrete Rectangular | 350 | 350 | 1225 | 3225 | 0.4 | 966.51 | G300E | 3950625 | 31 | G300E | 0 | 0
455 | Story4 | C6 | 50 MPa RC Column (35 cm x 35 cm) | Column | 50MPa | Concrete Rectangular | 350 | 350 | 1225 | 3225 | 0.4 | 966.51 | G300E | 3950625 | 31 | G300E | 0 | 0
456 | Story4 | C60 | 50 MPa RC Column (35 cm x 35 cm) | Column | 50MPa | Concrete Rectangular | 350 | 350 | 1225 | 3225 | 0.4 | 966.51 | G300E | 3950625 | 31 | G300E | 0 | 0
457 | Story4 | C61 | 50 MPa RC Column (35 cm x 35 cm) | Column | 50MPa | Concrete Rectangular | 350 | 350 | 1225 | 3225 | 0.4 | 966.51 | G300E | 3950625 | 31 | G300E | 0 | 0
458 | Story4 | C62 | 50 MPa RC Column (35 cm x 35 cm) | Column | 50MPa | Concrete Rectangular | 350 | 350 | 1225 | 3225 | 0.4 | 966.51 | G300E | 3950625 | 31 | G300E | 0 | 0
459 | Story4 | C63 | 50 MPa RC Column (35 cm x 35 cm) | Column | 50MPa | Concrete Rectangular | 350 | 350 | 1225 | 3225 | 0.4 | 966.51 | G300E | 3950625 | 31 | G300E | 0 | 0
460 | Story4 | C64 | 50 MPa RC Column (35 cm x 35 cm) | Column | 50MPa | Concrete Rectangular | 350 | 350 | 1225 | 3250 | 0.4 | 974.01 | G300E | 3981250 | 31.24 | G300E | 0 | 0
461 | Story4 | C7 | 50 MPa RC Column (35 cm x 35 cm) | Column | 50MPa | Concrete Rectangular | 350 | 350 | 1225 | 3225 | 0.4 | 966.51 | G300E | 3950625 | 31 | G300E | 0 | 0
462 | Story4 | C8 | 50 MPa RC Column (35 cm x 35 cm) | Column | 50MPa | Concrete Rectangular | 350 | 350 | 1225 | 3250 | 0.4 | 974.01 | G300E | 3981250 | 31.24 | G300E | 0 | 0
463 | Story4 | C9 | 50 MPa RC Column (35 cm x 35 cm) | Column | 50MPa | Concrete Rectangular | 350 | 350 | 1225 | 3225 | 0.4 | 966.51 | G300E | 3950625 | 31 | G300E | 0 | 0
464 | Story5 | C1 | 50 MPa RC Column (30 cm x 30 cm) | Column | 50MPa | Concrete Rectangular | 300 | 300 | 900 | 3250 | 0.29 | 715.6 | G300E | 2925000 | 22.95 | G300E | 0 | 0
465 | Story5 | C10 | 50 MPa RC Column (30 cm x 30 cm) | Column | 50MPa | Concrete Rectangular | 300 | 300 | 900 | 3225 | 0.29 | 710.09 | G300E | 21225875 | 166.55 | G300E | 0 | 0
466 | Story5 | C11 | 50 MPa RC Column (30 cm x 30 cm) | Column | 50MPa | Concrete Rectangular | 300 | 300 | 900 | 3225 | 0.29 | 710.09 | G300E | 18595350 | 145.91 | G300E | 0 | 0
467 | Story5 | C12 | 50 MPa RC Column (30 cm x 30 cm) | Column | 50MPa | Concrete Rectangular | 300 | 300 | 900 | 3225 | 0.29 | 710.09 | G300E | 3899025 | 30.59 | G300E | 0 | 0
468 | Story5 | C13 | 50 MPa RC Column (30 cm x 30 cm) | Column | 50MPa | Concrete Rectangular | 300 | 300 | 900 | 3225 | 0.29 | 710.09 | G300E | 3891500 | 30.53 | G300E | 0 | 0
469 | Story5 | C14 | 50 MPa RC Column (30 cm x 30 cm) | Column | 50MPa | Concrete Rectangular | 300 | 300 | 900 | 3225 | 0.29 | 710.09 | G300E | 18608250 | 146.01 | G300E | 0 | 0
470 | Story5 | C15 | 50 MPa RC Column (30 cm x 30 cm) | Column | 50MPa | Concrete Rectangular | 300 | 300 | 900 | 3225 | 0.29 | 710.09 | G300E | 21232325 | 166.6 | G300E | 0 | 0
471 | Story5 | C16 | 50 MPa RC Column (30 cm x 30 cm) | Column | 50MPa | Concrete Rectangular | 300 | 300 | 900 | 3225 | 0.29 | 710.09 | G300E | 3777550 | 29.64 | G300E | 0 | 0
472 | Story5 | C17 | 50 MPa RC Column (30 cm x 30 cm) | Column | 50MPa | Concrete Rectangular | 300 | 300 | 900 | 3225 | 0.29 | 710.09 | G300E | 3920525 | 30.76 | G300E | 0 | 0
473 | Story5 | C18 | 50 MPa RC Column (30 cm x 30 cm) | Column | 50MPa | Concrete Rectangular | 300 | 300 | 900 | 3225 | 0.29 | 710.09 | G300E | 19881050 | 155.99 | G300E | 0 | 0
474 | Story5 | C19 | 50 MPa RC Column (30 cm x 30 cm) | Column | 50MPa | Concrete Rectangular | 300 | 300 | 900 | 3225 | 0.29 | 710.09 | G300E | 16579725 | 130.09 | G300E | 0 | 0
475 | Story5 | C2 | 50 MPa RC Column (30 cm x 30 cm) | Column | 50MPa | Concrete Rectangular | 300 | 300 | 900 | 3225 | 0.29 | 710.09 | G300E | 3289500 | 25.81 | G300E | 0 | 0
476 | Story5 | C20 | 50 MPa RC Column (30 cm x 30 cm) | Column | 50MPa | Concrete Rectangular | 300 | 300 | 900 | 3225 | 0.29 | 710.09 | G300E | 2902500 | 22.77 | G300E | 0 | 0
477 | Story5 | C21 | 50 MPa RC Column (30 cm x 30 cm) | Column | 50MPa | Concrete Rectangular | 300 | 300 | 900 | 3225 | 0.29 | 710.09 | G300E | 2902500 | 22.77 | G300E | 0 | 0
478 | Story5 | C22 | 50 MPa RC Column (30 cm x 30 cm) | Column | 50MPa | Concrete Rectangular | 300 | 300 | 900 | 3225 | 0.29 | 710.09 | G300E | 16589400 | 130.17 | G300E | 0 | 0
479 | Story5 | C23 | 50 MPa RC Column (30 cm x 30 cm) | Column | 50MPa | Concrete Rectangular | 300 | 300 | 900 | 3225 | 0.29 | 710.09 | G300E | 19888575 | 156.05 | G300E | 0 | 0
480 | Story5 | C24 | 50 MPa RC Column (30 cm x 30 cm) | Column | 50MPa | Concrete Rectangular | 300 | 300 | 900 | 3225 | 0.29 | 710.09 | G300E | 3919450 | 30.75 | G300E | 0 | 0
481 | Story5 | C25 | 50 MPa RC Column (30 cm x 30 cm) | Column | 50MPa | Concrete Rectangular | 300 | 300 | 900 | 3225 | 0.29 | 710.09 | G300E | 4039850 | 31.7 | G300E | 0 | 0
482 | Story5 | C26 | 50 MPa RC Column (30 cm x 30 cm) | Column | 50MPa | Concrete Rectangular | 300 | 300 | 900 | 3225 | 0.29 | 710.09 | G300E | 7753975 | 60.84 | G300E | 0 | 0
483 | Story5 | C27 | 50 MPa RC Column (30 cm x 30 cm) | Column | 50MPa | Concrete Rectangular | 300 | 300 | 900 | 3225 | 0.29 | 710.09 | G300E | 3908700 | 30.67 | G300E | 0 | 0
484 | Story5 | C3 | 50 MPa RC Column (30 cm x 30 cm) | Column | 50MPa | Concrete Rectangular | 300 | 300 | 900 | 3225 | 0.29 | 710.09 | G300E | 3090625 | 24.25 | G300E | 0 | 0
485 | Story5 | C30 | 50 MPa RC Column (30 cm x 30 cm) | Column | 50MPa | Concrete Rectangular | 300 | 300 | 900 | 3225 | 0.29 | 710.09 | G300E | 3909775 | 30.68 | G300E | 0 | 0
486 | Story5 | C31 | 50 MPa RC Column (30 cm x 30 cm) | Column | 50MPa | Concrete Rectangular | 300 | 300 | 900 | 3225 | 0.29 | 710.09 | G300E | 7755050 | 60.85 | G300E | 0 | 0
487 | Story5 | C32 | 50 MPa RC Column (30 cm x 30 cm) | Column | 50MPa | Concrete Rectangular | 300 | 300 | 900 | 3225 | 0.29 | 710.09 | G300E | 4039850 | 31.7 | G300E | 0 | 0
488 | Story5 | C33 | 50 MPa RC Column (30 cm x 30 cm) | Column | 50MPa | Concrete Rectangular | 300 | 300 | 900 | 3225 | 0.29 | 710.09 | G300E | 4039850 | 31.7 | G300E | 0 | 0
489 | Story5 | C34 | 50 MPa RC Column (30 cm x 30 cm) | Column | 50MPa | Concrete Rectangular | 300 | 300 | 900 | 3225 | 0.29 | 710.09 | G300E | 7755050 | 60.85 | G300E | 0 | 0
490 | Story5 | C35 | 50 MPa RC Column (30 cm x 30 cm) | Column | 50MPa | Concrete Rectangular | 300 | 300 | 900 | 3225 | 0.29 | 710.09 | G300E | 3909775 | 30.68 | G300E | 0 | 0
491 | Story5 | C38 | 50 MPa RC Column (30 cm x 30 cm) | Column | 50MPa | Concrete Rectangular | 300 | 300 | 900 | 3225 | 0.29 | 710.09 | G300E | 3911925 | 30.69 | G300E | 0 | 0
492 | Story5 | C39 | 50 MPa RC Column (30 cm x 30 cm) | Column | 50MPa | Concrete Rectangular | 300 | 300 | 900 | 3225 | 0.29 | 710.09 | G300E | 7755050 | 60.85 | G300E | 0 | 0
493 | Story5 | C4 | 50 MPa RC Column (30 cm x 30 cm) | Column | 50MPa | Concrete Rectangular | 300 | 300 | 900 | 3225 | 0.29 | 710.09 | G300E | 2902500 | 22.77 | G300E | 0 | 0
494 | Story5 | C40 | 50 MPa RC Column (30 cm x 30 cm) | Column | 50MPa | Concrete Rectangular | 300 | 300 | 900 | 3225 | 0.29 | 710.09 | G300E | 4039850 | 31.7 | G300E | 0 | 0
495 | Story5 | C41 | 50 MPa RC Column (30 cm x 30 cm) | Column | 50MPa | Concrete Rectangular | 300 | 300 | 900 | 3225 | 0.29 | 710.09 | G300E | 3919450 | 30.75 | G300E | 0 | 0
496 | Story5 | C42 | 50 MPa RC Column (30 cm x 30 cm) | Column | 50MPa | Concrete Rectangular | 300 | 300 | 900 | 3225 | 0.29 | 710.09 | G300E | 19888575 | 156.05 | G300E | 0 | 0
497 | Story5 | C43 | 50 MPa RC Column (30 cm x 30 cm) | Column | 50MPa | Concrete Rectangular | 300 | 300 | 900 | 3225 | 0.29 | 710.09 | G300E | 16589400 | 130.17 | G300E | 0 | 0
498 | Story5 | C44 | 50 MPa RC Column (30 cm x 30 cm) | Column | 50MPa | Concrete Rectangular | 300 | 300 | 900 | 3225 | 0.29 | 710.09 | G300E | 2902500 | 22.77 | G300E | 0 | 0
499 | Story5 | C45 | 50 MPa RC Column (30 cm x 30 cm) | Column | 50MPa | Concrete Rectangular | 300 | 300 | 900 | 3225 | 0.29 | 710.09 | G300E | 2902500 | 22.77 | G300E | 0 | 0
500 | Story5 | C46 | 50 MPa RC Column (30 cm x 30 cm) | Column | 50MPa | Concrete Rectangular | 300 | 300 | 900 | 3225 | 0.29 | 710.09 | G300E | 16589400 | 130.17 | G300E | 0 | 0
501 | Story5 | C47 | 50 MPa RC Column (30 cm x 30 cm) | Column | 50MPa | Concrete Rectangular | 300 | 300 | 900 | 3225 | 0.29 | 710.09 | G300E | 19888575 | 156.05 | G300E | 0 | 0
502 | Story5 | C48 | 50 MPa RC Column (30 cm x 30 cm) | Column | 50MPa | Concrete Rectangular | 300 | 300 | 900 | 3225 | 0.29 | 710.09 | G300E | 3919450 | 30.75 | G300E | 0 | 0
503 | Story5 | C49 | 50 MPa RC Column (30 cm x 30 cm) | Column | 50MPa | Concrete Rectangular | 300 | 300 | 900 | 3225 | 0.29 | 710.09 | G300E | 3777550 | 29.64 | G300E | 0 | 0
504 | Story5 | C5 | 50 MPa RC Column (30 cm x 30 cm) | Column | 50MPa | Concrete Rectangular | 300 | 300 | 900 | 3225 | 0.29 | 710.09 | G300E | 2902500 | 22.77 | G300E | 0 | 0
505 | Story5 | C50 | 50 MPa RC Column (30 cm x 30 cm) | Column | 50MPa | Concrete Rectangular | 300 | 300 | 900 | 3225 | 0.29 | 710.09 | G300E | 21232325 | 166.6 | G300E | 0 | 0
506 | Story5 | C51 | 50 MPa RC Column (30 cm x 30 cm) | Column | 50MPa | Concrete Rectangular | 300 | 300 | 900 | 3225 | 0.29 | 710.09 | G300E | 18607175 | 146 | G300E | 0 | 0
507 | Story5 | C52 | 50 MPa RC Column (30 cm x 30 cm) | Column | 50MPa | Concrete Rectangular | 300 | 300 | 900 | 3225 | 0.29 | 710.09 | G300E | 3900100 | 30.6 | G300E | 0 | 0
508 | Story5 | C53 | 50 MPa RC Column (30 cm x 30 cm) | Column | 50MPa | Concrete Rectangular | 300 | 300 | 900 | 3225 | 0.29 | 710.09 | G300E | 3900100 | 30.6 | G300E | 0 | 0
509 | Story5 | C54 | 50 MPa RC Column (30 cm x 30 cm) | Column | 50MPa | Concrete Rectangular | 300 | 300 | 900 | 3225 | 0.29 | 710.09 | G300E | 18607175 | 146 | G300E | 0 | 0
510 | Story5 | C55 | 50 MPa RC Column (30 cm x 30 cm) | Column | 50MPa | Concrete Rectangular | 300 | 300 | 900 | 3225 | 0.29 | 710.09 | G300E | 21232325 | 166.6 | G300E | 0 | 0
511 | Story5 | C56 | 50 MPa RC Column (30 cm x 30 cm) | Column | 50MPa | Concrete Rectangular | 300 | 300 | 900 | 3225 | 0.29 | 710.09 | G300E | 3777550 | 29.64 | G300E | 0 | 0
512 | Story5 | C57 | 50 MPa RC Column (30 cm x 30 cm) | Column | 50MPa | Concrete Rectangular | 300 | 300 | 900 | 3250 | 0.29 | 715.6 | G300E | 2925000 | 22.95 | G300E | 0 | 0
513 | Story5 | C58 | 50 MPa RC Column (30 cm x 30 cm) | Column | 50MPa | Concrete Rectangular | 300 | 300 | 900 | 3225 | 0.29 | 710.09 | G300E | 3302400 | 25.91 | G300E | 0 | 0
514 | Story5 | C59 | 50 MPa RC Column (30 cm x 30 cm) | Column | 50MPa | Concrete Rectangular | 300 | 300 | 900 | 3225 | 0.29 | 710.09 | G300E | 3022900 | 23.72 | G300E | 0 | 0
515 | Story5 | C6 | 50 MPa RC Column (30 cm x 30 cm) | Column | 50MPa | Concrete Rectangular | 300 | 300 | 900 | 3225 | 0.29 | 710.09 | G300E | 3022900 | 23.72 | G300E | 0 | 0
516 | Story5 | C60 | 50 MPa RC Column (30 cm x 30 cm) | Column | 50MPa | Concrete Rectangular | 300 | 300 | 900 | 3225 | 0.29 | 710.09 | G300E | 2902500 | 22.77 | G300E | 0 | 0
517 | Story5 | C61 | 50 MPa RC Column (30 cm x 30 cm) | Column | 50MPa | Concrete Rectangular | 300 | 300 | 900 | 3225 | 0.29 | 710.09 | G300E | 2902500 | 22.77 | G300E | 0 | 0
518 | Story5 | C62 | 50 MPa RC Column (30 cm x 30 cm) | Column | 50MPa | Concrete Rectangular | 300 | 300 | 900 | 3225 | 0.29 | 710.09 | G300E | 3022900 | 23.72 | G300E | 0 | 0
519 | Story5 | C63 | 50 MPa RC Column (30 cm x 30 cm) | Column | 50MPa | Concrete Rectangular | 300 | 300 | 900 | 3225 | 0.29 | 710.09 | G300E | 3301325 | 25.9 | G300E | 0 | 0
520 | Story5 | C64 | 50 MPa RC Column (30 cm x 30 cm) | Column | 50MPa | Concrete Rectangular | 300 | 300 | 900 | 3250 | 0.29 | 715.6 | G300E | 2925000 | 22.95 | G300E | 0 | 0
521 | Story5 | C7 | 50 MPa RC Column (30 cm x 30 cm) | Column | 50MPa | Concrete Rectangular | 300 | 300 | 900 | 3225 | 0.29 | 710.09 | G300E | 3302400 | 25.91 | G300E | 0 | 0
522 | Story5 | C8 | 50 MPa RC Column (30 cm x 30 cm) | Column | 50MPa | Concrete Rectangular | 300 | 300 | 900 | 3250 | 0.29 | 715.6 | G300E | 2925000 | 22.95 | G300E | 0 | 0
523 | Story5 | C9 | 50 MPa RC Column (30 cm x 30 cm) | Column | 50MPa | Concrete Rectangular | 300 | 300 | 900 | 3225 | 0.29 | 710.09 | G300E | 3778625 | 29.65 | G300E | 0 | 0
524 | Story6 | C1 | 50 MPa RC Column (30 cm x 30 cm) | Column | 50MPa | Concrete Rectangular | 300 | 300 | 900 | 3250 | 0.29 | 715.6 | G300E | 2925000 | 22.95 | G300E | 0 | 0
525 | Story6 | C10 | 50 MPa RC Column (30 cm x 30 cm) | Column | 50MPa | Concrete Rectangular | 300 | 300 | 900 | 3225 | 0.29 | 710.09 | G300E | 12597925 | 98.85 | G300E | 0 | 0
526 | Story6 | C11 | 50 MPa RC Column (30 cm x 30 cm) | Column | 50MPa | Concrete Rectangular | 300 | 300 | 900 | 3225 | 0.29 | 710.09 | G300E | 10825250 | 84.94 | G300E | 0 | 0
527 | Story6 | C12 | 50 MPa RC Column (30 cm x 30 cm) | Column | 50MPa | Concrete Rectangular | 300 | 300 | 900 | 3225 | 0.29 | 710.09 | G300E | 2902500 | 22.77 | G300E | 0 | 0
528 | Story6 | C13 | 50 MPa RC Column (30 cm x 30 cm) | Column | 50MPa | Concrete Rectangular | 300 | 300 | 900 | 3225 | 0.29 | 710.09 | G300E | 2902500 | 22.77 | G300E | 0 | 0
529 | Story6 | C14 | 50 MPa RC Column (30 cm x 30 cm) | Column | 50MPa | Concrete Rectangular | 300 | 300 | 900 | 3225 | 0.29 | 710.09 | G300E | 10829550 | 84.97 | G300E | 0 | 0
530 | Story6 | C15 | 50 MPa RC Column (30 cm x 30 cm) | Column | 50MPa | Concrete Rectangular | 300 | 300 | 900 | 3225 | 0.29 | 710.09 | G300E | 12601150 | 98.87 | G300E | 0 | 0
531 | Story6 | C16 | 50 MPa RC Column (30 cm x 30 cm) | Column | 50MPa | Concrete Rectangular | 300 | 300 | 900 | 3225 | 0.29 | 710.09 | G300E | 2902500 | 22.77 | G300E | 0 | 0
532 | Story6 | C17 | 50 MPa RC Column (30 cm x 30 cm) | Column | 50MPa | Concrete Rectangular | 300 | 300 | 900 | 3225 | 0.29 | 710.09 | G300E | 2902500 | 22.77 | G300E | 0 | 0
533 | Story6 | C18 | 50 MPa RC Column (30 cm x 30 cm) | Column | 50MPa | Concrete Rectangular | 300 | 300 | 900 | 3225 | 0.29 | 710.09 | G300E | 11711050 | 91.89 | G300E | 0 | 0
534 | Story6 | C19 | 50 MPa RC Column (30 cm x 30 cm) | Column | 50MPa | Concrete Rectangular | 300 | 300 | 900 | 3225 | 0.29 | 710.09 | G300E | 8765550 | 68.78 | G300E | 0 | 0
535 | Story6 | C2 | 50 MPa RC Column (30 cm x 30 cm) | Column | 50MPa | Concrete Rectangular | 300 | 300 | 900 | 3225 | 0.29 | 710.09 | G300E | 2902500 | 22.77 | G300E | 0 | 0
536 | Story6 | C20 | 50 MPa RC Column (30 cm x 30 cm) | Column | 50MPa | Concrete Rectangular | 300 | 300 | 900 | 3225 | 0.29 | 710.09 | G300E | 2902500 | 22.77 | G300E | 0 | 0
537 | Story6 | C21 | 50 MPa RC Column (30 cm x 30 cm) | Column | 50MPa | Concrete Rectangular | 300 | 300 | 900 | 3225 | 0.29 | 710.09 | G300E | 2902500 | 22.77 | G300E | 0 | 0
538 | Story6 | C22 | 50 MPa RC Column (30 cm x 30 cm) | Column | 50MPa | Concrete Rectangular | 300 | 300 | 900 | 3225 | 0.29 | 710.09 | G300E | 8773075 | 68.84 | G300E | 0 | 0
539 | Story6 | C23 | 50 MPa RC Column (30 cm x 30 cm) | Column | 50MPa | Concrete Rectangular | 300 | 300 | 900 | 3225 | 0.29 | 710.09 | G300E | 11714275 | 91.91 | G300E | 0 | 0
540 | Story6 | C24 | 50 MPa RC Column (30 cm x 30 cm) | Column | 50MPa | Concrete Rectangular | 300 | 300 | 900 | 3225 | 0.29 | 710.09 | G300E | 2902500 | 22.77 | G300E | 0 | 0
541 | Story6 | C25 | 50 MPa RC Column (30 cm x 30 cm) | Column | 50MPa | Concrete Rectangular | 300 | 300 | 900 | 3225 | 0.29 | 710.09 | G300E | 2928300 | 22.98 | G300E | 0 | 0
542 | Story6 | C26 | 50 MPa RC Column (30 cm x 30 cm) | Column | 50MPa | Concrete Rectangular | 300 | 300 | 900 | 3225 | 0.29 | 710.09 | G300E | 2902500 | 22.77 | G300E | 0 | 0
543 | Story6 | C27 | 50 MPa RC Column (30 cm x 30 cm) | Column | 50MPa | Concrete Rectangular | 300 | 300 | 900 | 3225 | 0.29 | 710.09 | G300E | 2902500 | 22.77 | G300E | 0 | 0
544 | Story6 | C3 | 50 MPa RC Column (30 cm x 30 cm) | Column | 50MPa | Concrete Rectangular | 300 | 300 | 900 | 3225 | 0.29 | 710.09 | G300E | 2902500 | 22.77 | G300E | 0 | 0
545 | Story6 | C30 | 50 MPa RC Column (30 cm x 30 cm) | Column | 50MPa | Concrete Rectangular | 300 | 300 | 900 | 3225 | 0.29 | 710.09 | G300E | 2902500 | 22.77 | G300E | 0 | 0
546 | Story6 | C31 | 50 MPa RC Column (30 cm x 30 cm) | Column | 50MPa | Concrete Rectangular | 300 | 300 | 900 | 3225 | 0.29 | 710.09 | G300E | 2902500 | 22.77 | G300E | 0 | 0
547 | Story6 | C32 | 50 MPa RC Column (30 cm x 30 cm) | Column | 50MPa | Concrete Rectangular | 300 | 300 | 900 | 3225 | 0.29 | 710.09 | G300E | 2928300 | 22.98 | G300E | 0 | 0
548 | Story6 | C33 | 50 MPa RC Column (30 cm x 30 cm) | Column | 50MPa | Concrete Rectangular | 300 | 300 | 900 | 3225 | 0.29 | 710.09 | G300E | 2928300 | 22.98 | G300E | 0 | 0
549 | Story6 | C34 | 50 MPa RC Column (30 cm x 30 cm) | Column | 50MPa | Concrete Rectangular | 300 | 300 | 900 | 3225 | 0.29 | 710.09 | G300E | 2902500 | 22.77 | G300E | 0 | 0
550 | Story6 | C35 | 50 MPa RC Column (30 cm x 30 cm) | Column | 50MPa | Concrete Rectangular | 300 | 300 | 900 | 3225 | 0.29 | 710.09 | G300E | 2902500 | 22.77 | G300E | 0 | 0
551 | Story6 | C38 | 50 MPa RC Column (30 cm x 30 cm) | Column | 50MPa | Concrete Rectangular | 300 | 300 | 900 | 3225 | 0.29 | 710.09 | G300E | 2902500 | 22.77 | G300E | 0 | 0
552 | Story6 | C39 | 50 MPa RC Column (30 cm x 30 cm) | Column | 50MPa | Concrete Rectangular | 300 | 300 | 900 | 3225 | 0.29 | 710.09 | G300E | 2902500 | 22.77 | G300E | 0 | 0
553 | Story6 | C4 | 50 MPa RC Column (30 cm x 30 cm) | Column | 50MPa | Concrete Rectangular | 300 | 300 | 900 | 3225 | 0.29 | 710.09 | G300E | 2902500 | 22.77 | G300E | 0 | 0
554 | Story6 | C40 | 50 MPa RC Column (30 cm x 30 cm) | Column | 50MPa | Concrete Rectangular | 300 | 300 | 900 | 3225 | 0.29 | 710.09 | G300E | 2928300 | 22.98 | G300E | 0 | 0
555 | Story6 | C41 | 50 MPa RC Column (30 cm x 30 cm) | Column | 50MPa | Concrete Rectangular | 300 | 300 | 900 | 3225 | 0.29 | 710.09 | G300E | 2902500 | 22.77 | G300E | 0 | 0
556 | Story6 | C42 | 50 MPa RC Column (30 cm x 30 cm) | Column | 50MPa | Concrete Rectangular | 300 | 300 | 900 | 3225 | 0.29 | 710.09 | G300E | 11714275 | 91.91 | G300E | 0 | 0
557 | Story6 | C43 | 50 MPa RC Column (30 cm x 30 cm) | Column | 50MPa | Concrete Rectangular | 300 | 300 | 900 | 3225 | 0.29 | 710.09 | G300E | 8772000 | 68.83 | G300E | 0 | 0
558 | Story6 | C44 | 50 MPa RC Column (30 cm x 30 cm) | Column | 50MPa | Concrete Rectangular | 300 | 300 | 900 | 3225 | 0.29 | 710.09 | G300E | 2902500 | 22.77 | G300E | 0 | 0
559 | Story6 | C45 | 50 MPa RC Column (30 cm x 30 cm) | Column | 50MPa | Concrete Rectangular | 300 | 300 | 900 | 3225 | 0.29 | 710.09 | G300E | 2902500 | 22.77 | G300E | 0 | 0
560 | Story6 | C46 | 50 MPa RC Column (30 cm x 30 cm) | Column | 50MPa | Concrete Rectangular | 300 | 300 | 900 | 3225 | 0.29 | 710.09 | G300E | 8773075 | 68.84 | G300E | 0 | 0
561 | Story6 | C47 | 50 MPa RC Column (30 cm x 30 cm) | Column | 50MPa | Concrete Rectangular | 300 | 300 | 900 | 3225 | 0.29 | 710.09 | G300E | 11714275 | 91.91 | G300E | 0 | 0
562 | Story6 | C48 | 50 MPa RC Column (30 cm x 30 cm) | Column | 50MPa | Concrete Rectangular | 300 | 300 | 900 | 3225 | 0.29 | 710.09 | G300E | 2902500 | 22.77 | G300E | 0 | 0
563 | Story6 | C49 | 50 MPa RC Column (30 cm x 30 cm) | Column | 50MPa | Concrete Rectangular | 300 | 300 | 900 | 3225 | 0.29 | 710.09 | G300E | 2902500 | 22.77 | G300E | 0 | 0
564 | Story6 | C5 | 50 MPa RC Column (30 cm x 30 cm) | Column | 50MPa | Concrete Rectangular | 300 | 300 | 900 | 3225 | 0.29 | 710.09 | G300E | 2902500 | 22.77 | G300E | 0 | 0
565 | Story6 | C50 | 50 MPa RC Column (30 cm x 30 cm) | Column | 50MPa | Concrete Rectangular | 300 | 300 | 900 | 3225 | 0.29 | 710.09 | G300E | 12602225 | 98.88 | G300E | 0 | 0
566 | Story6 | C51 | 50 MPa RC Column (30 cm x 30 cm) | Column | 50MPa | Concrete Rectangular | 300 | 300 | 900 | 3225 | 0.29 | 710.09 | G300E | 10827400 | 84.96 | G300E | 0 | 0
567 | Story6 | C52 | 50 MPa RC Column (30 cm x 30 cm) | Column | 50MPa | Concrete Rectangular | 300 | 300 | 900 | 3225 | 0.29 | 710.09 | G300E | 2902500 | 22.77 | G300E | 0 | 0
568 | Story6 | C53 | 50 MPa RC Column (30 cm x 30 cm) | Column | 50MPa | Concrete Rectangular | 300 | 300 | 900 | 3225 | 0.29 | 710.09 | G300E | 2902500 | 22.77 | G300E | 0 | 0
569 | Story6 | C54 | 50 MPa RC Column (30 cm x 30 cm) | Column | 50MPa | Concrete Rectangular | 300 | 300 | 900 | 3225 | 0.29 | 710.09 | G300E | 10827400 | 84.96 | G300E | 0 | 0
570 | Story6 | C55 | 50 MPa RC Column (30 cm x 30 cm) | Column | 50MPa | Concrete Rectangular | 300 | 300 | 900 | 3225 | 0.29 | 710.09 | G300E | 12602225 | 98.88 | G300E | 0 | 0
571 | Story6 | C56 | 50 MPa RC Column (30 cm x 30 cm) | Column | 50MPa | Concrete Rectangular | 300 | 300 | 900 | 3225 | 0.29 | 710.09 | G300E | 2902500 | 22.77 | G300E | 0 | 0
572 | Story6 | C57 | 50 MPa RC Column (30 cm x 30 cm) | Column | 50MPa | Concrete Rectangular | 300 | 300 | 900 | 3250 | 0.29 | 715.6 | G300E | 2925000 | 22.95 | G300E | 0 | 0
573 | Story6 | C58 | 50 MPa RC Column (30 cm x 30 cm) | Column | 50MPa | Concrete Rectangular | 300 | 300 | 900 | 3225 | 0.29 | 710.09 | G300E | 2902500 | 22.77 | G300E | 0 | 0
574 | Story6 | C59 | 50 MPa RC Column (30 cm x 30 cm) | Column | 50MPa | Concrete Rectangular | 300 | 300 | 900 | 3225 | 0.29 | 710.09 | G300E | 2902500 | 22.77 | G300E | 0 | 0
575 | Story6 | C6 | 50 MPa RC Column (30 cm x 30 cm) | Column | 50MPa | Concrete Rectangular | 300 | 300 | 900 | 3225 | 0.29 | 710.09 | G300E | 2902500 | 22.77 | G300E | 0 | 0
576 | Story6 | C60 | 50 MPa RC Column (30 cm x 30 cm) | Column | 50MPa | Concrete Rectangular | 300 | 300 | 900 | 3225 | 0.29 | 710.09 | G300E | 2902500 | 22.77 | G300E | 0 | 0
577 | Story6 | C61 | 50 MPa RC Column (30 cm x 30 cm) | Column | 50MPa | Concrete Rectangular | 300 | 300 | 900 | 3225 | 0.29 | 710.09 | G300E | 2902500 | 22.77 | G300E | 0 | 0
578 | Story6 | C62 | 50 MPa RC Column (30 cm x 30 cm) | Column | 50MPa | Concrete Rectangular | 300 | 300 | 900 | 3225 | 0.29 | 710.09 | G300E | 2902500 | 22.77 | G300E | 0 | 0
579 | Story6 | C63 | 50 MPa RC Column (30 cm x 30 cm) | Column | 50MPa | Concrete Rectangular | 300 | 300 | 900 | 3225 | 0.29 | 710.09 | G300E | 2902500 | 22.77 | G300E | 0 | 0
580 | Story6 | C64 | 50 MPa RC Column (30 cm x 30 cm) | Column | 50MPa | Concrete Rectangular | 300 | 300 | 900 | 3250 | 0.29 | 715.6 | G300E | 2925000 | 22.95 | G300E | 0 | 0
581 | Story6 | C7 | 50 MPa RC Column (30 cm x 30 cm) | Column | 50MPa | Concrete Rectangular | 300 | 300 | 900 | 3225 | 0.29 | 710.09 | G300E | 2902500 | 22.77 | G300E | 0 | 0
582 | Story6 | C8 | 50 MPa RC Column (30 cm x 30 cm) | Column | 50MPa | Concrete Rectangular | 300 | 300 | 900 | 3250 | 0.29 | 715.6 | G300E | 2925000 | 22.95 | G300E | 0 | 0
583 | Story6 | C9 | 50 MPa RC Column (30 cm x 30 cm) | Column | 50MPa | Concrete Rectangular | 300 | 300 | 900 | 3225 | 0.29 | 710.09 | G300E | 2902500 | 22.77 | G300E | 0 | 0
584 | Story7 | C1 | 50 MPa RC Column (27.5 cm x 27.5 cm) | Column | 50MPa | Concrete Rectangular | 275 | 275 | 756.3 | 3250 | 0.25 | 601.3 | G300E | 3324750 | 26.09 | G300E | 0 | 0
585 | Story7 | C10 | 50 MPa RC Column (27.5 cm x 27.5 cm) | Column | 50MPa | Concrete Rectangular | 275 | 275 | 756.3 | 3225 | 0.24 | 596.67 | G300E | 14149150 | 111.02 | G300E | 0 | 0
586 | Story7 | C11 | 50 MPa RC Column (27.5 cm x 27.5 cm) | Column | 50MPa | Concrete Rectangular | 275 | 275 | 756.3 | 3225 | 0.24 | 596.67 | G300E | 12603300 | 98.89 | G300E | 0 | 0
587 | Story7 | C12 | 50 MPa RC Column (27.5 cm x 27.5 cm) | Column | 50MPa | Concrete Rectangular | 275 | 275 | 756.3 | 3225 | 0.24 | 596.67 | G300E | 2438100 | 19.13 | G300E | 0 | 0
588 | Story7 | C13 | 50 MPa RC Column (27.5 cm x 27.5 cm) | Column | 50MPa | Concrete Rectangular | 275 | 275 | 756.3 | 3225 | 0.24 | 596.67 | G300E | 2438100 | 19.13 | G300E | 0 | 0
589 | Story7 | C14 | 50 MPa RC Column (27.5 cm x 27.5 cm) | Column | 50MPa | Concrete Rectangular | 275 | 275 | 756.3 | 3225 | 0.24 | 596.67 | G300E | 12617275 | 99 | G300E | 0 | 0
590 | Story7 | C15 | 50 MPa RC Column (27.5 cm x 27.5 cm) | Column | 50MPa | Concrete Rectangular | 275 | 275 | 756.3 | 3225 | 0.24 | 596.67 | G300E | 14150225 | 111.03 | G300E | 0 | 0
591 | Story7 | C16 | 50 MPa RC Column (27.5 cm x 27.5 cm) | Column | 50MPa | Concrete Rectangular | 275 | 275 | 756.3 | 3225 | 0.24 | 596.67 | G300E | 4547250 | 35.68 | G300E | 0 | 0
592 | Story7 | C17 | 50 MPa RC Column (27.5 cm x 27.5 cm) | Column | 50MPa | Concrete Rectangular | 275 | 275 | 756.3 | 3225 | 0.24 | 596.67 | G300E | 4904150 | 38.48 | G300E | 0 | 0
593 | Story7 | C18 | 50 MPa RC Column (27.5 cm x 27.5 cm) | Column | 50MPa | Concrete Rectangular | 275 | 275 | 756.3 | 3225 | 0.24 | 596.67 | G300E | 13323550 | 104.54 | G300E | 0 | 0
594 | Story7 | C19 | 50 MPa RC Column (27.5 cm x 27.5 cm) | Column | 50MPa | Concrete Rectangular | 275 | 275 | 756.3 | 3225 | 0.24 | 596.67 | G300E | 10669375 | 83.72 | G300E | 0 | 0
595 | Story7 | C2 | 50 MPa RC Column (27.5 cm x 27.5 cm) | Column | 50MPa | Concrete Rectangular | 275 | 275 | 756.3 | 3225 | 0.24 | 596.67 | G300E | 3460425 | 27.15 | G300E | 0 | 0
596 | Story7 | C20 | 50 MPa RC Column (27.5 cm x 27.5 cm) | Column | 50MPa | Concrete Rectangular | 275 | 275 | 756.3 | 3225 | 0.24 | 596.67 | G300E | 2438100 | 19.13 | G300E | 0 | 0
597 | Story7 | C21 | 50 MPa RC Column (27.5 cm x 27.5 cm) | Column | 50MPa | Concrete Rectangular | 275 | 275 | 756.3 | 3225 | 0.24 | 596.67 | G300E | 2438100 | 19.13 | G300E | 0 | 0
598 | Story7 | C22 | 50 MPa RC Column (27.5 cm x 27.5 cm) | Column | 50MPa | Concrete Rectangular | 275 | 275 | 756.3 | 3225 | 0.24 | 596.67 | G300E | 10670450 | 83.72 | G300E | 0 | 0
599 | Story7 | C23 | 50 MPa RC Column (27.5 cm x 27.5 cm) | Column | 50MPa | Concrete Rectangular | 275 | 275 | 756.3 | 3225 | 0.24 | 596.67 | G300E | 13328925 | 104.58 | G300E | 0 | 0
600 | Story7 | C24 | 50 MPa RC Column (27.5 cm x 27.5 cm) | Column | 50MPa | Concrete Rectangular | 275 | 275 | 756.3 | 3225 | 0.24 | 596.67 | G300E | 4903075 | 38.47 | G300E | 0 | 0
601 | Story7 | C25 | 50 MPa RC Column (27.5 cm x 27.5 cm) | Column | 50MPa | Concrete Rectangular | 275 | 275 | 756.3 | 3225 | 0.24 | 596.67 | G300E | 5067550 | 39.76 | G300E | 0 | 0
602 | Story7 | C26 | 50 MPa RC Column (27.5 cm x 27.5 cm) | Column | 50MPa | Concrete Rectangular | 275 | 275 | 756.3 | 3225 | 0.24 | 596.67 | G300E | 2438100 | 19.13 | G300E | 0 | 0
603 | Story7 | C27 | 50 MPa RC Column (27.5 cm x 27.5 cm) | Column | 50MPa | Concrete Rectangular | 275 | 275 | 756.3 | 3225 | 0.24 | 596.67 | G300E | 2438100 | 19.13 | G300E | 0 | 0
604 | Story7 | C3 | 50 MPa RC Column (27.5 cm x 27.5 cm) | Column | 50MPa | Concrete Rectangular | 275 | 275 | 756.3 | 3225 | 0.24 | 596.67 | G300E | 3461500 | 27.16 | G300E | 0 | 0
605 | Story7 | C30 | 50 MPa RC Column (27.5 cm x 27.5 cm) | Column | 50MPa | Concrete Rectangular | 275 | 275 | 756.3 | 3225 | 0.24 | 596.67 | G300E | 2438100 | 19.13 | G300E | 0 | 0
606 | Story7 | C31 | 50 MPa RC Column (27.5 cm x 27.5 cm) | Column | 50MPa | Concrete Rectangular | 275 | 275 | 756.3 | 3225 | 0.24 | 596.67 | G300E | 2438100 | 19.13 | G300E | 0 | 0
607 | Story7 | C32 | 50 MPa RC Column (27.5 cm x 27.5 cm) | Column | 50MPa | Concrete Rectangular | 275 | 275 | 756.3 | 3225 | 0.24 | 596.67 | G300E | 5067550 | 39.76 | G300E | 0 | 0
608 | Story7 | C33 | 50 MPa RC Column (27.5 cm x 27.5 cm) | Column | 50MPa | Concrete Rectangular | 275 | 275 | 756.3 | 3225 | 0.24 | 596.67 | G300E | 5067550 | 39.76 | G300E | 0 | 0
609 | Story7 | C34 | 50 MPa RC Column (27.5 cm x 27.5 cm) | Column | 50MPa | Concrete Rectangular | 275 | 275 | 756.3 | 3225 | 0.24 | 596.67 | G300E | 2438100 | 19.13 | G300E | 0 | 0
610 | Story7 | C35 | 50 MPa RC Column (27.5 cm x 27.5 cm) | Column | 50MPa | Concrete Rectangular | 275 | 275 | 756.3 | 3225 | 0.24 | 596.67 | G300E | 2438100 | 19.13 | G300E | 0 | 0
611 | Story7 | C38 | 50 MPa RC Column (27.5 cm x 27.5 cm) | Column | 50MPa | Concrete Rectangular | 275 | 275 | 756.3 | 3225 | 0.24 | 596.67 | G300E | 2438100 | 19.13 | G300E | 0 | 0
612 | Story7 | C39 | 50 MPa RC Column (27.5 cm x 27.5 cm) | Column | 50MPa | Concrete Rectangular | 275 | 275 | 756.3 | 3225 | 0.24 | 596.67 | G300E | 2438100 | 19.13 | G300E | 0 | 0
613 | Story7 | C4 | 50 MPa RC Column (27.5 cm x 27.5 cm) | Column | 50MPa | Concrete Rectangular | 275 | 275 | 756.3 | 3225 | 0.24 | 596.67 | G300E | 2586450 | 20.29 | G300E | 0 | 0
614 | Story7 | C40 | 50 MPa RC Column (27.5 cm x 27.5 cm) | Column | 50MPa | Concrete Rectangular | 275 | 275 | 756.3 | 3225 | 0.24 | 596.67 | G300E | 5067550 | 39.76 | G300E | 0 | 0
615 | Story7 | C41 | 50 MPa RC Column (27.5 cm x 27.5 cm) | Column | 50MPa | Concrete Rectangular | 275 | 275 | 756.3 | 3225 | 0.24 | 596.67 | G300E | 4902000 | 38.46 | G300E | 0 | 0
616 | Story7 | C42 | 50 MPa RC Column (27.5 cm x 27.5 cm) | Column | 50MPa | Concrete Rectangular | 275 | 275 | 756.3 | 3225 | 0.24 | 596.67 | G300E | 13328925 | 104.58 | G300E | 0 | 0
617 | Story7 | C43 | 50 MPa RC Column (27.5 cm x 27.5 cm) | Column | 50MPa | Concrete Rectangular | 275 | 275 | 756.3 | 3225 | 0.24 | 596.67 | G300E | 10670450 | 83.72 | G300E | 0 | 0
618 | Story7 | C44 | 50 MPa RC Column (27.5 cm x 27.5 cm) | Column | 50MPa | Concrete Rectangular | 275 | 275 | 756.3 | 3225 | 0.24 | 596.67 | G300E | 2438100 | 19.13 | G300E | 0 | 0
619 | Story7 | C45 | 50 MPa RC Column (27.5 cm x 27.5 cm) | Column | 50MPa | Concrete Rectangular | 275 | 275 | 756.3 | 3225 | 0.24 | 596.67 | G300E | 2438100 | 19.13 | G300E | 0 | 0
620 | Story7 | C46 | 50 MPa RC Column (27.5 cm x 27.5 cm) | Column | 50MPa | Concrete Rectangular | 275 | 275 | 756.3 | 3225 | 0.24 | 596.67 | G300E | 10670450 | 83.72 | G300E | 0 | 0
621 | Story7 | C47 | 50 MPa RC Column (27.5 cm x 27.5 cm) | Column | 50MPa | Concrete Rectangular | 275 | 275 | 756.3 | 3225 | 0.24 | 596.67 | G300E | 13328925 | 104.58 | G300E | 0 | 0
622 | Story7 | C48 | 50 MPa RC Column (27.5 cm x 27.5 cm) | Column | 50MPa | Concrete Rectangular | 275 | 275 | 756.3 | 3225 | 0.24 | 596.67 | G300E | 4903075 | 38.47 | G300E | 0 | 0
623 | Story7 | C49 | 50 MPa RC Column (27.5 cm x 27.5 cm) | Column | 50MPa | Concrete Rectangular | 275 | 275 | 756.3 | 3225 | 0.24 | 596.67 | G300E | 4547250 | 35.68 | G300E | 0 | 0
624 | Story7 | C5 | 50 MPa RC Column (27.5 cm x 27.5 cm) | Column | 50MPa | Concrete Rectangular | 275 | 275 | 756.3 | 3225 | 0.24 | 596.67 | G300E | 2581075 | 20.25 | G300E | 0 | 0
625 | Story7 | C50 | 50 MPa RC Column (27.5 cm x 27.5 cm) | Column | 50MPa | Concrete Rectangular | 275 | 275 | 756.3 | 3225 | 0.24 | 596.67 | G300E | 14150225 | 111.03 | G300E | 0 | 0
626 | Story7 | C51 | 50 MPa RC Column (27.5 cm x 27.5 cm) | Column | 50MPa | Concrete Rectangular | 275 | 275 | 756.3 | 3225 | 0.24 | 596.67 | G300E | 12615125 | 98.98 | G300E | 0 | 0
627 | Story7 | C52 | 50 MPa RC Column (27.5 cm x 27.5 cm) | Column | 50MPa | Concrete Rectangular | 275 | 275 | 756.3 | 3225 | 0.24 | 596.67 | G300E | 2438100 | 19.13 | G300E | 0 | 0
628 | Story7 | C53 | 50 MPa RC Column (27.5 cm x 27.5 cm) | Column | 50MPa | Concrete Rectangular | 275 | 275 | 756.3 | 3225 | 0.24 | 596.67 | G300E | 2438100 | 19.13 | G300E | 0 | 0
629 | Story7 | C54 | 50 MPa RC Column (27.5 cm x 27.5 cm) | Column | 50MPa | Concrete Rectangular | 275 | 275 | 756.3 | 3225 | 0.24 | 596.67 | G300E | 12615125 | 98.98 | G300E | 0 | 0
630 | Story7 | C55 | 50 MPa RC Column (27.5 cm x 27.5 cm) | Column | 50MPa | Concrete Rectangular | 275 | 275 | 756.3 | 3225 | 0.24 | 596.67 | G300E | 14150225 | 111.03 | G300E | 0 | 0
631 | Story7 | C56 | 50 MPa RC Column (27.5 cm x 27.5 cm) | Column | 50MPa | Concrete Rectangular | 275 | 275 | 756.3 | 3225 | 0.24 | 596.67 | G300E | 4547250 | 35.68 | G300E | 0 | 0
632 | Story7 | C57 | 50 MPa RC Column (27.5 cm x 27.5 cm) | Column | 50MPa | Concrete Rectangular | 275 | 275 | 756.3 | 3250 | 0.25 | 601.3 | G300E | 3322583.33 | 26.07 | G300E | 0 | 0
633 | Story7 | C58 | 50 MPa RC Column (27.5 cm x 27.5 cm) | Column | 50MPa | Concrete Rectangular | 275 | 275 | 756.3 | 3225 | 0.24 | 596.67 | G300E | 3461500 | 27.16 | G300E | 0 | 0
634 | Story7 | C59 | 50 MPa RC Column (27.5 cm x 27.5 cm) | Column | 50MPa | Concrete Rectangular | 275 | 275 | 756.3 | 3225 | 0.24 | 596.67 | G300E | 3402375 | 26.7 | G300E | 0 | 0
635 | Story7 | C6 | 50 MPa RC Column (27.5 cm x 27.5 cm) | Column | 50MPa | Concrete Rectangular | 275 | 275 | 756.3 | 3225 | 0.24 | 596.67 | G300E | 3402375 | 26.7 | G300E | 0 | 0
636 | Story7 | C60 | 50 MPa RC Column (27.5 cm x 27.5 cm) | Column | 50MPa | Concrete Rectangular | 275 | 275 | 756.3 | 3225 | 0.24 | 596.67 | G300E | 2582150 | 20.26 | G300E | 0 | 0
637 | Story7 | C61 | 50 MPa RC Column (27.5 cm x 27.5 cm) | Column | 50MPa | Concrete Rectangular | 275 | 275 | 756.3 | 3225 | 0.24 | 596.67 | G300E | 2582150 | 20.26 | G300E | 0 | 0
638 | Story7 | C62 | 50 MPa RC Column (27.5 cm x 27.5 cm) | Column | 50MPa | Concrete Rectangular | 275 | 275 | 756.3 | 3225 | 0.24 | 596.67 | G300E | 3402375 | 26.7 | G300E | 0 | 0
639 | Story7 | C63 | 50 MPa RC Column (27.5 cm x 27.5 cm) | Column | 50MPa | Concrete Rectangular | 275 | 275 | 756.3 | 3225 | 0.24 | 596.67 | G300E | 3461500 | 27.16 | G300E | 0 | 0
640 | Story7 | C64 | 50 MPa RC Column (27.5 cm x 27.5 cm) | Column | 50MPa | Concrete Rectangular | 275 | 275 | 756.3 | 3250 | 0.25 | 601.3 | G300E | 3322583.33 | 26.07 | G300E | 0 | 0
641 | Story7 | C7 | 50 MPa RC Column (27.5 cm x 27.5 cm) | Column | 50MPa | Concrete Rectangular | 275 | 275 | 756.3 | 3225 | 0.24 | 596.67 | G300E | 3461500 | 27.16 | G300E | 0 | 0
642 | Story7 | C8 | 50 MPa RC Column (27.5 cm x 27.5 cm) | Column | 50MPa | Concrete Rectangular | 275 | 275 | 756.3 | 3250 | 0.25 | 601.3 | G300E | 3322583.33 | 26.07 | G300E | 0 | 0
643 | Story7 | C9 | 50 MPa RC Column (27.5 cm x 27.5 cm) | Column | 50MPa | Concrete Rectangular | 275 | 275 | 756.3 | 3225 | 0.24 | 596.67 | G300E | 4549400 | 35.7 | G300E | 0 | 0
644 | Story8 | C1 | 50 MPa RC Column (27.5 cm x 27.5 cm) | Column | 50MPa | Concrete Rectangular | 275 | 275 | 756.3 | 3250 | 0.25 | 601.3 | G300E | 2523083.33 | 19.8 | G300E | 0 | 0
645 | Story8 | C10 | 50 MPa RC Column (27.5 cm x 27.5 cm) | Column | 50MPa | Concrete Rectangular | 275 | 275 | 756.3 | 3225 | 0.24 | 596.67 | G300E | 6880000 | 53.98 | G300E | 0 | 0
646 | Story8 | C11 | 50 MPa RC Column (27.5 cm x 27.5 cm) | Column | 50MPa | Concrete Rectangular | 275 | 275 | 756.3 | 3225 | 0.24 | 596.67 | G300E | 5455625 | 42.81 | G300E | 0 | 0
647 | Story8 | C12 | 50 MPa RC Column (27.5 cm x 27.5 cm) | Column | 50MPa | Concrete Rectangular | 275 | 275 | 756.3 | 3225 | 0.24 | 596.67 | G300E | 2438100 | 19.13 | G300E | 0 | 0
648 | Story8 | C13 | 50 MPa RC Column (27.5 cm x 27.5 cm) | Column | 50MPa | Concrete Rectangular | 275 | 275 | 756.3 | 3225 | 0.24 | 596.67 | G300E | 2438100 | 19.13 | G300E | 0 | 0
649 | Story8 | C14 | 50 MPa RC Column (27.5 cm x 27.5 cm) | Column | 50MPa | Concrete Rectangular | 275 | 275 | 756.3 | 3225 | 0.24 | 596.67 | G300E | 5485725 | 43.04 | G300E | 0 | 0
650 | Story8 | C15 | 50 MPa RC Column (27.5 cm x 27.5 cm) | Column | 50MPa | Concrete Rectangular | 275 | 275 | 756.3 | 3225 | 0.24 | 596.67 | G300E | 6881075 | 53.99 | G300E | 0 | 0
651 | Story8 | C16 | 50 MPa RC Column (27.5 cm x 27.5 cm) | Column | 50MPa | Concrete Rectangular | 275 | 275 | 756.3 | 3225 | 0.24 | 596.67 | G300E | 2836925 | 22.26 | G300E | 0 | 0
652 | Story8 | C17 | 50 MPa RC Column (27.5 cm x 27.5 cm) | Column | 50MPa | Concrete Rectangular | 275 | 275 | 756.3 | 3225 | 0.24 | 596.67 | G300E | 3687250 | 28.93 | G300E | 0 | 0
653 | Story8 | C18 | 50 MPa RC Column (27.5 cm x 27.5 cm) | Column | 50MPa | Concrete Rectangular | 275 | 275 | 756.3 | 3225 | 0.24 | 596.67 | G300E | 6219950 | 48.8 | G300E | 0 | 0
654 | Story8 | C19 | 50 MPa RC Column (27.5 cm x 27.5 cm) | Column | 50MPa | Concrete Rectangular | 275 | 275 | 756.3 | 3225 | 0.24 | 596.67 | G300E | 4347300 | 34.11 | G300E | 0 | 0
655 | Story8 | C2 | 50 MPa RC Column (27.5 cm x 27.5 cm) | Column | 50MPa | Concrete Rectangular | 275 | 275 | 756.3 | 3225 | 0.24 | 596.67 | G300E | 2438100 | 19.13 | G300E | 0 | 0
656 | Story8 | C20 | 50 MPa RC Column (27.5 cm x 27.5 cm) | Column | 50MPa | Concrete Rectangular | 275 | 275 | 756.3 | 3225 | 0.24 | 596.67 | G300E | 2438100 | 19.13 | G300E | 0 | 0
657 | Story8 | C21 | 50 MPa RC Column (27.5 cm x 27.5 cm) | Column | 50MPa | Concrete Rectangular | 275 | 275 | 756.3 | 3225 | 0.24 | 596.67 | G300E | 2438100 | 19.13 | G300E | 0 | 0
658 | Story8 | C22 | 50 MPa RC Column (27.5 cm x 27.5 cm) | Column | 50MPa | Concrete Rectangular | 275 | 275 | 756.3 | 3225 | 0.24 | 596.67 | G300E | 4347300 | 34.11 | G300E | 0 | 0
659 | Story8 | C23 | 50 MPa RC Column (27.5 cm x 27.5 cm) | Column | 50MPa | Concrete Rectangular | 275 | 275 | 756.3 | 3225 | 0.24 | 596.67 | G300E | 6224250 | 48.84 | G300E | 0 | 0
660 | Story8 | C24 | 50 MPa RC Column (27.5 cm x 27.5 cm) | Column | 50MPa | Concrete Rectangular | 275 | 275 | 756.3 | 3225 | 0.24 | 596.67 | G300E | 3175550 | 24.92 | G300E | 0 | 0
661 | Story8 | C25 | 50 MPa RC Column (27.5 cm x 27.5 cm) | Column | 50MPa | Concrete Rectangular | 275 | 275 | 756.3 | 3225 | 0.24 | 596.67 | G300E | 3015375 | 23.66 | G300E | 0 | 0
662 | Story8 | C26 | 50 MPa RC Column (27.5 cm x 27.5 cm) | Column | 50MPa | Concrete Rectangular | 275 | 275 | 756.3 | 3225 | 0.24 | 596.67 | G300E | 2438100 | 19.13 | G300E | 0 | 0
663 | Story8 | C27 | 50 MPa RC Column (27.5 cm x 27.5 cm) | Column | 50MPa | Concrete Rectangular | 275 | 275 | 756.3 | 3225 | 0.24 | 596.67 | G300E | 2438100 | 19.13 | G300E | 0 | 0
664 | Story8 | C3 | 50 MPa RC Column (27.5 cm x 27.5 cm) | Column | 50MPa | Concrete Rectangular | 275 | 275 | 756.3 | 3225 | 0.24 | 596.67 | G300E | 2438100 | 19.13 | G300E | 0 | 0
665 | Story8 | C30 | 50 MPa RC Column (27.5 cm x 27.5 cm) | Column | 50MPa | Concrete Rectangular | 275 | 275 | 756.3 | 3225 | 0.24 | 596.67 | G300E | 2438100 | 19.13 | G300E | 0 | 0
666 | Story8 | C31 | 50 MPa RC Column (27.5 cm x 27.5 cm) | Column | 50MPa | Concrete Rectangular | 275 | 275 | 756.3 | 3225 | 0.24 | 596.67 | G300E | 2438100 | 19.13 | G300E | 0 | 0
667 | Story8 | C32 | 50 MPa RC Column (27.5 cm x 27.5 cm) | Column | 50MPa | Concrete Rectangular | 275 | 275 | 756.3 | 3225 | 0.24 | 596.67 | G300E | 3015375 | 23.66 | G300E | 0 | 0
668 | Story8 | C33 | 50 MPa RC Column (27.5 cm x 27.5 cm) | Column | 50MPa | Concrete Rectangular | 275 | 275 | 756.3 | 3225 | 0.24 | 596.67 | G300E | 3015375 | 23.66 | G300E | 0 | 0
669 | Story8 | C34 | 50 MPa RC Column (27.5 cm x 27.5 cm) | Column | 50MPa | Concrete Rectangular | 275 | 275 | 756.3 | 3225 | 0.24 | 596.67 | G300E | 2438100 | 19.13 | G300E | 0 | 0
670 | Story8 | C35 | 50 MPa RC Column (27.5 cm x 27.5 cm) | Column | 50MPa | Concrete Rectangular | 275 | 275 | 756.3 | 3225 | 0.24 | 596.67 | G300E | 2438100 | 19.13 | G300E | 0 | 0
671 | Story8 | C38 | 50 MPa RC Column (27.5 cm x 27.5 cm) | Column | 50MPa | Concrete Rectangular | 275 | 275 | 756.3 | 3225 | 0.24 | 596.67 | G300E | 2438100 | 19.13 | G300E | 0 | 0
672 | Story8 | C39 | 50 MPa RC Column (27.5 cm x 27.5 cm) | Column | 50MPa | Concrete Rectangular | 275 | 275 | 756.3 | 3225 | 0.24 | 596.67 | G300E | 2438100 | 19.13 | G300E | 0 | 0
673 | Story8 | C4 | 50 MPa RC Column (27.5 cm x 27.5 cm) | Column | 50MPa | Concrete Rectangular | 275 | 275 | 756.3 | 3225 | 0.24 | 596.67 | G300E | 2438100 | 19.13 | G300E | 0 | 0
674 | Story8 | C40 | 50 MPa RC Column (27.5 cm x 27.5 cm) | Column | 50MPa | Concrete Rectangular | 275 | 275 | 756.3 | 3225 | 0.24 | 596.67 | G300E | 3015375 | 23.66 | G300E | 0 | 0
675 | Story8 | C41 | 50 MPa RC Column (27.5 cm x 27.5 cm) | Column | 50MPa | Concrete Rectangular | 275 | 275 | 756.3 | 3225 | 0.24 | 596.67 | G300E | 3172325 | 24.89 | G300E | 0 | 0
676 | Story8 | C42 | 50 MPa RC Column (27.5 cm x 27.5 cm) | Column | 50MPa | Concrete Rectangular | 275 | 275 | 756.3 | 3225 | 0.24 | 596.67 | G300E | 6224250 | 48.84 | G300E | 0 | 0
677 | Story8 | C43 | 50 MPa RC Column (27.5 cm x 27.5 cm) | Column | 50MPa | Concrete Rectangular | 275 | 275 | 756.3 | 3225 | 0.24 | 596.67 | G300E | 4347300 | 34.11 | G300E | 0 | 0
678 | Story8 | C44 | 50 MPa RC Column (27.5 cm x 27.5 cm) | Column | 50MPa | Concrete Rectangular | 275 | 275 | 756.3 | 3225 | 0.24 | 596.67 | G300E | 2438100 | 19.13 | G300E | 0 | 0
679 | Story8 | C45 | 50 MPa RC Column (27.5 cm x 27.5 cm) | Column | 50MPa | Concrete Rectangular | 275 | 275 | 756.3 | 3225 | 0.24 | 596.67 | G300E | 2438100 | 19.13 | G300E | 0 | 0
680 | Story8 | C46 | 50 MPa RC Column (27.5 cm x 27.5 cm) | Column | 50MPa | Concrete Rectangular | 275 | 275 | 756.3 | 3225 | 0.24 | 596.67 | G300E | 4347300 | 34.11 | G300E | 0 | 0
681 | Story8 | C47 | 50 MPa RC Column (27.5 cm x 27.5 cm) | Column | 50MPa | Concrete Rectangular | 275 | 275 | 756.3 | 3225 | 0.24 | 596.67 | G300E | 6224250 | 48.84 | G300E | 0 | 0
682 | Story8 | C48 | 50 MPa RC Column (27.5 cm x 27.5 cm) | Column | 50MPa | Concrete Rectangular | 275 | 275 | 756.3 | 3225 | 0.24 | 596.67 | G300E | 3596950 | 28.22 | G300E | 0 | 0
683 | Story8 | C49 | 50 MPa RC Column (27.5 cm x 27.5 cm) | Column | 50MPa | Concrete Rectangular | 275 | 275 | 756.3 | 3225 | 0.24 | 596.67 | G300E | 2836925 | 22.26 | G300E | 0 | 0
684 | Story8 | C5 | 50 MPa RC Column (27.5 cm x 27.5 cm) | Column | 50MPa | Concrete Rectangular | 275 | 275 | 756.3 | 3225 | 0.24 | 596.67 | G300E | 2438100 | 19.13 | G300E | 0 | 0
685 | Story8 | C50 | 50 MPa RC Column (27.5 cm x 27.5 cm) | Column | 50MPa | Concrete Rectangular | 275 | 275 | 756.3 | 3225 | 0.24 | 596.67 | G300E | 6881075 | 53.99 | G300E | 0 | 0
686 | Story8 | C51 | 50 MPa RC Column (27.5 cm x 27.5 cm) | Column | 50MPa | Concrete Rectangular | 275 | 275 | 756.3 | 3225 | 0.24 | 596.67 | G300E | 5484650 | 43.03 | G300E | 0 | 0
687 | Story8 | C52 | 50 MPa RC Column (27.5 cm x 27.5 cm) | Column | 50MPa | Concrete Rectangular | 275 | 275 | 756.3 | 3225 | 0.24 | 596.67 | G300E | 2438100 | 19.13 | G300E | 0 | 0
688 | Story8 | C53 | 50 MPa RC Column (27.5 cm x 27.5 cm) | Column | 50MPa | Concrete Rectangular | 275 | 275 | 756.3 | 3225 | 0.24 | 596.67 | G300E | 2438100 | 19.13 | G300E | 0 | 0
689 | Story8 | C54 | 50 MPa RC Column (27.5 cm x 27.5 cm) | Column | 50MPa | Concrete Rectangular | 275 | 275 | 756.3 | 3225 | 0.24 | 596.67 | G300E | 5484650 | 43.03 | G300E | 0 | 0
690 | Story8 | C55 | 50 MPa RC Column (27.5 cm x 27.5 cm) | Column | 50MPa | Concrete Rectangular | 275 | 275 | 756.3 | 3225 | 0.24 | 596.67 | G300E | 6881075 | 53.99 | G300E | 0 | 0
691 | Story8 | C56 | 50 MPa RC Column (27.5 cm x 27.5 cm) | Column | 50MPa | Concrete Rectangular | 275 | 275 | 756.3 | 3225 | 0.24 | 596.67 | G300E | 2836925 | 22.26 | G300E | 0 | 0
692 | Story8 | C57 | 50 MPa RC Column (27.5 cm x 27.5 cm) | Column | 50MPa | Concrete Rectangular | 275 | 275 | 756.3 | 3250 | 0.25 | 601.3 | G300E | 2523083.33 | 19.8 | G300E | 0 | 0
693 | Story8 | C58 | 50 MPa RC Column (27.5 cm x 27.5 cm) | Column | 50MPa | Concrete Rectangular | 275 | 275 | 756.3 | 3225 | 0.24 | 596.67 | G300E | 2438100 | 19.13 | G300E | 0 | 0
694 | Story8 | C59 | 50 MPa RC Column (27.5 cm x 27.5 cm) | Column | 50MPa | Concrete Rectangular | 275 | 275 | 756.3 | 3225 | 0.24 | 596.67 | G300E | 2438100 | 19.13 | G300E | 0 | 0
695 | Story8 | C6 | 50 MPa RC Column (27.5 cm x 27.5 cm) | Column | 50MPa | Concrete Rectangular | 275 | 275 | 756.3 | 3225 | 0.24 | 596.67 | G300E | 2438100 | 19.13 | G300E | 0 | 0
696 | Story8 | C60 | 50 MPa RC Column (27.5 cm x 27.5 cm) | Column | 50MPa | Concrete Rectangular | 275 | 275 | 756.3 | 3225 | 0.24 | 596.67 | G300E | 2438100 | 19.13 | G300E | 0 | 0
697 | Story8 | C61 | 50 MPa RC Column (27.5 cm x 27.5 cm) | Column | 50MPa | Concrete Rectangular | 275 | 275 | 756.3 | 3225 | 0.24 | 596.67 | G300E | 2438100 | 19.13 | G300E | 0 | 0
698 | Story8 | C62 | 50 MPa RC Column (27.5 cm x 27.5 cm) | Column | 50MPa | Concrete Rectangular | 275 | 275 | 756.3 | 3225 | 0.24 | 596.67 | G300E | 2438100 | 19.13 | G300E | 0 | 0
699 | Story8 | C63 | 50 MPa RC Column (27.5 cm x 27.5 cm) | Column | 50MPa | Concrete Rectangular | 275 | 275 | 756.3 | 3225 | 0.24 | 596.67 | G300E | 2438100 | 19.13 | G300E | 0 | 0
700 | Story8 | C64 | 50 MPa RC Column (27.5 cm x 27.5 cm) | Column | 50MPa | Concrete Rectangular | 275 | 275 | 756.3 | 3250 | 0.25 | 601.3 | G300E | 2523083.33 | 19.8 | G300E | 0 | 0
701 | Story8 | C7 | 50 MPa RC Column (27.5 cm x 27.5 cm) | Column | 50MPa | Concrete Rectangular | 275 | 275 | 756.3 | 3225 | 0.24 | 596.67 | G300E | 2438100 | 19.13 | G300E | 0 | 0
702 | Story8 | C8 | 50 MPa RC Column (27.5 cm x 27.5 cm) | Column | 50MPa | Concrete Rectangular | 275 | 275 | 756.3 | 3250 | 0.25 | 601.3 | G300E | 2522000 | 19.79 | G300E | 0 | 0
703 | Story8 | C9 | 50 MPa RC Column (27.5 cm x 27.5 cm) | Column | 50MPa | Concrete Rectangular | 275 | 275 | 756.3 | 3225 | 0.24 | 596.67 | G300E | 2838000 | 22.27 | G300E | 0 | 0
704 | Story9 | C1 | 50 MPa RC Column (25 cm x 25 cm) | Column | 50MPa | Concrete Rectangular | 250 | 250 | 625 | 3250 | 0.2 | 496.94 | G300E | 6718833.33 | 52.72 | G300E | 0 | 0
705 | Story9 | C10 | 50 MPa RC Column (25 cm x 25 cm) | Column | 50MPa | Concrete Rectangular | 250 | 250 | 625 | 3225 | 0.2 | 493.12 | G300E | 8269975 | 64.89 | G300E | 0 | 0
706 | Story9 | C11 | 50 MPa RC Column (25 cm x 25 cm) | Column | 50MPa | Concrete Rectangular | 250 | 250 | 625 | 3225 | 0.2 | 493.12 | G300E | 6666075 | 52.3 | G300E | 0 | 0
707 | Story9 | C12 | 50 MPa RC Column (25 cm x 25 cm) | Column | 50MPa | Concrete Rectangular | 250 | 250 | 625 | 3225 | 0.2 | 493.12 | G300E | 2015625 | 15.82 | G300E | 0 | 0
708 | Story9 | C13 | 50 MPa RC Column (25 cm x 25 cm) | Column | 50MPa | Concrete Rectangular | 250 | 250 | 625 | 3225 | 0.2 | 493.12 | G300E | 2015625 | 15.82 | G300E | 0 | 0
709 | Story9 | C14 | 50 MPa RC Column (25 cm x 25 cm) | Column | 50MPa | Concrete Rectangular | 250 | 250 | 625 | 3225 | 0.2 | 493.12 | G300E | 6701550 | 52.58 | G300E | 0 | 0
710 | Story9 | C15 | 50 MPa RC Column (25 cm x 25 cm) | Column | 50MPa | Concrete Rectangular | 250 | 250 | 625 | 3225 | 0.2 | 493.12 | G300E | 8273200 | 64.91 | G300E | 0 | 0
711 | Story9 | C16 | 50 MPa RC Column (25 cm x 25 cm) | Column | 50MPa | Concrete Rectangular | 250 | 250 | 625 | 3225 | 0.2 | 493.12 | G300E | 4384925 | 34.41 | G300E | 0 | 0
712 | Story9 | C17 | 50 MPa RC Column (25 cm x 25 cm) | Column | 50MPa | Concrete Rectangular | 250 | 250 | 625 | 3225 | 0.2 | 493.12 | G300E | 5018100 | 39.37 | G300E | 0 | 0
713 | Story9 | C18 | 50 MPa RC Column (25 cm x 25 cm) | Column | 50MPa | Concrete Rectangular | 250 | 250 | 625 | 3225 | 0.2 | 493.12 | G300E | 7468025 | 58.6 | G300E | 0 | 0
714 | Story9 | C19 | 50 MPa RC Column (25 cm x 25 cm) | Column | 50MPa | Concrete Rectangular | 250 | 250 | 625 | 3225 | 0.2 | 493.12 | G300E | 5946900 | 46.66 | G300E | 0 | 0
715 | Story9 | C2 | 50 MPa RC Column (25 cm x 25 cm) | Column | 50MPa | Concrete Rectangular | 250 | 250 | 625 | 3225 | 0.2 | 493.12 | G300E | 2404775 | 18.87 | G300E | 0 | 0
716 | Story9 | C20 | 50 MPa RC Column (25 cm x 25 cm) | Column | 50MPa | Concrete Rectangular | 250 | 250 | 625 | 3225 | 0.2 | 493.12 | G300E | 2015625 | 15.82 | G300E | 0 | 0
717 | Story9 | C21 | 50 MPa RC Column (25 cm x 25 cm) | Column | 50MPa | Concrete Rectangular | 250 | 250 | 625 | 3225 | 0.2 | 493.12 | G300E | 2015625 | 15.82 | G300E | 0 | 0
718 | Story9 | C22 | 50 MPa RC Column (25 cm x 25 cm) | Column | 50MPa | Concrete Rectangular | 250 | 250 | 625 | 3225 | 0.2 | 493.12 | G300E | 5947975 | 46.67 | G300E | 0 | 0
719 | Story9 | C23 | 50 MPa RC Column (25 cm x 25 cm) | Column | 50MPa | Concrete Rectangular | 250 | 250 | 625 | 3225 | 0.2 | 493.12 | G300E | 7471250 | 58.62 | G300E | 0 | 0
720 | Story9 | C24 | 50 MPa RC Column (25 cm x 25 cm) | Column | 50MPa | Concrete Rectangular | 250 | 250 | 625 | 3225 | 0.2 | 493.12 | G300E | 5018100 | 39.37 | G300E | 0 | 0
721 | Story9 | C25 | 50 MPa RC Column (25 cm x 25 cm) | Column | 50MPa | Concrete Rectangular | 250 | 250 | 625 | 3225 | 0.2 | 493.12 | G300E | 5252450 | 41.21 | G300E | 0 | 0
722 | Story9 | C26 | 50 MPa RC Column (25 cm x 25 cm) | Column | 50MPa | Concrete Rectangular | 250 | 250 | 625 | 3225 | 0.2 | 493.12 | G300E | 2015625 | 15.82 | G300E | 0 | 0
723 | Story9 | C27 | 50 MPa RC Column (25 cm x 25 cm) | Column | 50MPa | Concrete Rectangular | 250 | 250 | 625 | 3225 | 0.2 | 493.12 | G300E | 2015625 | 15.82 | G300E | 0 | 0
724 | Story9 | C3 | 50 MPa RC Column (25 cm x 25 cm) | Column | 50MPa | Concrete Rectangular | 250 | 250 | 625 | 3225 | 0.2 | 493.12 | G300E | 2689650 | 21.1 | G300E | 0 | 0
725 | Story9 | C30 | 50 MPa RC Column (25 cm x 25 cm) | Column | 50MPa | Concrete Rectangular | 250 | 250 | 625 | 3225 | 0.2 | 493.12 | G300E | 2015625 | 15.82 | G300E | 0 | 0
726 | Story9 | C31 | 50 MPa RC Column (25 cm x 25 cm) | Column | 50MPa | Concrete Rectangular | 250 | 250 | 625 | 3225 | 0.2 | 493.12 | G300E | 2015625 | 15.82 | G300E | 0 | 0
727 | Story9 | C32 | 50 MPa RC Column (25 cm x 25 cm) | Column | 50MPa | Concrete Rectangular | 250 | 250 | 625 | 3225 | 0.2 | 493.12 | G300E | 5252450 | 41.21 | G300E | 0 | 0
728 | Story9 | C33 | 50 MPa RC Column (25 cm x 25 cm) | Column | 50MPa | Concrete Rectangular | 250 | 250 | 625 | 3225 | 0.2 | 493.12 | G300E | 5252450 | 41.21 | G300E | 0 | 0
729 | Story9 | C34 | 50 MPa RC Column (25 cm x 25 cm) | Column | 50MPa | Concrete Rectangular | 250 | 250 | 625 | 3225 | 0.2 | 493.12 | G300E | 2015625 | 15.82 | G300E | 0 | 0
730 | Story9 | C35 | 50 MPa RC Column (25 cm x 25 cm) | Column | 50MPa | Concrete Rectangular | 250 | 250 | 625 | 3225 | 0.2 | 493.12 | G300E | 2015625 | 15.82 | G300E | 0 | 0
731 | Story9 | C38 | 50 MPa RC Column (25 cm x 25 cm) | Column | 50MPa | Concrete Rectangular | 250 | 250 | 625 | 3225 | 0.2 | 493.12 | G300E | 2015625 | 15.82 | G300E | 0 | 0
732 | Story9 | C39 | 50 MPa RC Column (25 cm x 25 cm) | Column | 50MPa | Concrete Rectangular | 250 | 250 | 625 | 3225 | 0.2 | 493.12 | G300E | 2015625 | 15.82 | G300E | 0 | 0
733 | Story9 | C4 | 50 MPa RC Column (25 cm x 25 cm) | Column | 50MPa | Concrete Rectangular | 250 | 250 | 625 | 3225 | 0.2 | 493.12 | G300E | 2015625 | 15.82 | G300E | 0 | 0
734 | Story9 | C40 | 50 MPa RC Column (25 cm x 25 cm) | Column | 50MPa | Concrete Rectangular | 250 | 250 | 625 | 3225 | 0.2 | 493.12 | G300E | 5252450 | 41.21 | G300E | 0 | 0
735 | Story9 | C41 | 50 MPa RC Column (25 cm x 25 cm) | Column | 50MPa | Concrete Rectangular | 250 | 250 | 625 | 3225 | 0.2 | 493.12 | G300E | 5018100 | 39.37 | G300E | 0 | 0
736 | Story9 | C42 | 50 MPa RC Column (25 cm x 25 cm) | Column | 50MPa | Concrete Rectangular | 250 | 250 | 625 | 3225 | 0.2 | 493.12 | G300E | 7471250 | 58.62 | G300E | 0 | 0
737 | Story9 | C43 | 50 MPa RC Column (25 cm x 25 cm) | Column | 50MPa | Concrete Rectangular | 250 | 250 | 625 | 3225 | 0.2 | 493.12 | G300E | 5947975 | 46.67 | G300E | 0 | 0
738 | Story9 | C44 | 50 MPa RC Column (25 cm x 25 cm) | Column | 50MPa | Concrete Rectangular | 250 | 250 | 625 | 3225 | 0.2 | 493.12 | G300E | 2015625 | 15.82 | G300E | 0 | 0
739 | Story9 | C45 | 50 MPa RC Column (25 cm x 25 cm) | Column | 50MPa | Concrete Rectangular | 250 | 250 | 625 | 3225 | 0.2 | 493.12 | G300E | 2015625 | 15.82 | G300E | 0 | 0
740 | Story9 | C46 | 50 MPa RC Column (25 cm x 25 cm) | Column | 50MPa | Concrete Rectangular | 250 | 250 | 625 | 3225 | 0.2 | 493.12 | G300E | 5947975 | 46.67 | G300E | 0 | 0
741 | Story9 | C47 | 50 MPa RC Column (25 cm x 25 cm) | Column | 50MPa | Concrete Rectangular | 250 | 250 | 625 | 3225 | 0.2 | 493.12 | G300E | 7472325 | 58.63 | G300E | 0 | 0
742 | Story9 | C48 | 50 MPa RC Column (25 cm x 25 cm) | Column | 50MPa | Concrete Rectangular | 250 | 250 | 625 | 3225 | 0.2 | 493.12 | G300E | 5018100 | 39.37 | G300E | 0 | 0
743 | Story9 | C49 | 50 MPa RC Column (25 cm x 25 cm) | Column | 50MPa | Concrete Rectangular | 250 | 250 | 625 | 3225 | 0.2 | 493.12 | G300E | 4384925 | 34.41 | G300E | 0 | 0
744 | Story9 | C5 | 50 MPa RC Column (25 cm x 25 cm) | Column | 50MPa | Concrete Rectangular | 250 | 250 | 625 | 3225 | 0.2 | 493.12 | G300E | 2015625 | 15.82 | G300E | 0 | 0
745 | Story9 | C50 | 50 MPa RC Column (25 cm x 25 cm) | Column | 50MPa | Concrete Rectangular | 250 | 250 | 625 | 3225 | 0.2 | 493.12 | G300E | 8273200 | 64.91 | G300E | 0 | 0
746 | Story9 | C51 | 50 MPa RC Column (25 cm x 25 cm) | Column | 50MPa | Concrete Rectangular | 250 | 250 | 625 | 3225 | 0.2 | 493.12 | G300E | 6701550 | 52.58 | G300E | 0 | 0
747 | Story9 | C52 | 50 MPa RC Column (25 cm x 25 cm) | Column | 50MPa | Concrete Rectangular | 250 | 250 | 625 | 3225 | 0.2 | 493.12 | G300E | 2015625 | 15.82 | G300E | 0 | 0
748 | Story9 | C53 | 50 MPa RC Column (25 cm x 25 cm) | Column | 50MPa | Concrete Rectangular | 250 | 250 | 625 | 3225 | 0.2 | 493.12 | G300E | 2015625 | 15.82 | G300E | 0 | 0
749 | Story9 | C54 | 50 MPa RC Column (25 cm x 25 cm) | Column | 50MPa | Concrete Rectangular | 250 | 250 | 625 | 3225 | 0.2 | 493.12 | G300E | 6701550 | 52.58 | G300E | 0 | 0
750 | Story9 | C55 | 50 MPa RC Column (25 cm x 25 cm) | Column | 50MPa | Concrete Rectangular | 250 | 250 | 625 | 3225 | 0.2 | 493.12 | G300E | 8273200 | 64.91 | G300E | 0 | 0
751 | Story9 | C56 | 50 MPa RC Column (25 cm x 25 cm) | Column | 50MPa | Concrete Rectangular | 250 | 250 | 625 | 3225 | 0.2 | 493.12 | G300E | 4384925 | 34.41 | G300E | 0 | 0
752 | Story9 | C57 | 50 MPa RC Column (25 cm x 25 cm) | Column | 50MPa | Concrete Rectangular | 250 | 250 | 625 | 3250 | 0.2 | 496.94 | G300E | 6717750 | 52.71 | G300E | 0 | 0
753 | Story9 | C58 | 50 MPa RC Column (25 cm x 25 cm) | Column | 50MPa | Concrete Rectangular | 250 | 250 | 625 | 3225 | 0.2 | 493.12 | G300E | 2394025 | 18.78 | G300E | 0 | 0
754 | Story9 | C59 | 50 MPa RC Column (25 cm x 25 cm) | Column | 50MPa | Concrete Rectangular | 250 | 250 | 625 | 3225 | 0.2 | 493.12 | G300E | 3272300 | 25.68 | G300E | 0 | 0
755 | Story9 | C6 | 50 MPa RC Column (25 cm x 25 cm) | Column | 50MPa | Concrete Rectangular | 250 | 250 | 625 | 3225 | 0.2 | 493.12 | G300E | 3375500 | 26.49 | G300E | 0 | 0
756 | Story9 | C60 | 50 MPa RC Column (25 cm x 25 cm) | Column | 50MPa | Concrete Rectangular | 250 | 250 | 625 | 3225 | 0.2 | 493.12 | G300E | 2015625 | 15.82 | G300E | 0 | 0
757 | Story9 | C61 | 50 MPa RC Column (25 cm x 25 cm) | Column | 50MPa | Concrete Rectangular | 250 | 250 | 625 | 3225 | 0.2 | 493.12 | G300E | 2015625 | 15.82 | G300E | 0 | 0
758 | Story9 | C62 | 50 MPa RC Column (25 cm x 25 cm) | Column | 50MPa | Concrete Rectangular | 250 | 250 | 625 | 3225 | 0.2 | 493.12 | G300E | 3394850 | 26.64 | G300E | 0 | 0
759 | Story9 | C63 | 50 MPa RC Column (25 cm x 25 cm) | Column | 50MPa | Concrete Rectangular | 250 | 250 | 625 | 3225 | 0.2 | 493.12 | G300E | 2392950 | 18.78 | G300E | 0 | 0
760 | Story9 | C64 | 50 MPa RC Column (25 cm x 25 cm) | Column | 50MPa | Concrete Rectangular | 250 | 250 | 625 | 3250 | 0.2 | 496.94 | G300E | 6717750 | 52.71 | G300E | 0 | 0
761 | Story9 | C7 | 50 MPa RC Column (25 cm x 25 cm) | Column | 50MPa | Concrete Rectangular | 250 | 250 | 625 | 3225 | 0.2 | 493.12 | G300E | 2392950 | 18.78 | G300E | 0 | 0
762 | Story9 | C8 | 50 MPa RC Column (25 cm x 25 cm) | Column | 50MPa | Concrete Rectangular | 250 | 250 | 625 | 3250 | 0.2 | 496.94 | G300E | 6717750 | 52.71 | G300E | 0 | 0
763 | Story9 | C9 | 50 MPa RC Column (25 cm x 25 cm) | Column | 50MPa | Concrete Rectangular | 250 | 250 | 625 | 3225 | 0.2 | 493.12 | G300E | 4386000 | 34.41 | G300E | 0 | 0

## Walls
| Story | Label | Section | Structural_Element_Type | Material | Width_(mm) | Depth_(mm) | Area_(cm^2) | Length_(mm) | Volume_(m^3) | Mass_(kg) | Long._Rebar_Material | Long._Rebar_Volume_(mm^3) | Long._Rebar_Mass_(kg) | Tran._Rebar_Material | Tran._Rebar_Volume_(mm^3) | Tran._Rebar_Mass_(kg)
0 | Story1 | P1 | RC Wall - 150 mm | Wall | 50MPa | 7200 | 150 | 10800 | 3500 | 3.78 | 9247.71 | G300E | 39501000 | 309.94 | G300E | 9450000 | 74.15
1 | Story1 | P2 | RC Wall - 150 mm | Wall | 50MPa | 7200 | 150 | 10800 | 3500 | 3.78 | 9247.71 | G300E | 39501000 | 309.94 | G300E | 9450000 | 74.15
2 | Story1 | P3 | RC Wall - 150 mm | Wall | 50MPa | 4800 | 150 | 7200 | 3500 | 2.52 | 6165.14 | G300E | 35532000 | 278.8 | G300E | 17410848 | 136.61
3 | Story1 | P4 | RC Wall - 150 mm | Wall | 50MPa | 4800 | 150 | 7200 | 3500 | 2.52 | 6165.14 | G300E | 35532000 | 278.8 | G300E | 21819504 | 171.2
4 | Story10 | P1 | RC Wall - 150 mm | Wall | 50MPa | 7200 | 150 | 10800 | 3500 | 3.78 | 9247.71 | G300E | 20034000 | 157.19 | G300E | 9450000 | 74.15
5 | Story10 | P2 | RC Wall - 150 mm | Wall | 50MPa | 7200 | 150 | 10800 | 3500 | 3.78 | 9247.71 | G300E | 20034000 | 157.19 | G300E | 9450000 | 74.15
6 | Story10 | P3 | RC Wall - 150 mm | Wall | 50MPa | 4800 | 150 | 7200 | 3500 | 2.52 | 6165.14 | G300E | 17262000 | 135.44 | G300E | 6300000 | 49.43
7 | Story10 | P4 | RC Wall - 150 mm | Wall | 50MPa | 4800 | 150 | 7200 | 3500 | 2.52 | 6165.14 | G300E | 17262000 | 135.44 | G300E | 6300000 | 49.43
8 | Story11 | P1 | RC Wall - 150 mm | Wall | 50MPa | 7200 | 150 | 10800 | 3500 | 3.78 | 9247.71 | G300E | 20790000 | 163.13 | G300E | 37374120 | 293.25
9 | Story11 | P2 | RC Wall - 150 mm | Wall | 50MPa | 7200 | 150 | 10800 | 3500 | 3.78 | 9247.71 | G300E | 20790000 | 163.13 | G300E | 37379916 | 293.3
10 | Story11 | P3 | RC Wall - 150 mm | Wall | 50MPa | 4800 | 150 | 7200 | 3500 | 2.52 | 6165.14 | G300E | 27342000 | 214.54 | G300E | 38771544 | 304.22
11 | Story11 | P4 | RC Wall - 150 mm | Wall | 50MPa | 4800 | 150 | 7200 | 3500 | 2.52 | 6165.14 | G300E | 27342000 | 214.54 | G300E | 38725512 | 303.85
12 | Story2 | P1 | RC Wall - 150 mm | Wall | 50MPa | 7200 | 150 | 10800 | 3500 | 3.78 | 9247.71 | G300E | 13230000 | 103.81 | G300E | 9450000 | 74.15
13 | Story2 | P2 | RC Wall - 150 mm | Wall | 50MPa | 7200 | 150 | 10800 | 3500 | 3.78 | 9247.71 | G300E | 13230000 | 103.81 | G300E | 9450000 | 74.15
14 | Story2 | P3 | RC Wall - 150 mm | Wall | 50MPa | 4800 | 150 | 7200 | 3500 | 2.52 | 6165.14 | G300E | 17766000 | 139.4 | G300E | 11243400 | 88.22
15 | Story2 | P4 | RC Wall - 150 mm | Wall | 50MPa | 4800 | 150 | 7200 | 3500 | 2.52 | 6165.14 | G300E | 17766000 | 139.4 | G300E | 11135208 | 87.37
16 | Story3 | P1 | RC Wall - 150 mm | Wall | 50MPa | 7200 | 150 | 10800 | 3500 | 3.78 | 9247.71 | G300E | 9450000 | 74.15 | G300E | 9450000 | 74.15
17 | Story3 | P2 | RC Wall - 150 mm | Wall | 50MPa | 7200 | 150 | 10800 | 3500 | 3.78 | 9247.71 | G300E | 9450000 | 74.15 | G300E | 9450000 | 74.15
18 | Story3 | P3 | RC Wall - 150 mm | Wall | 50MPa | 4800 | 150 | 7200 | 3500 | 2.52 | 6165.14 | G300E | 6300000 | 49.43 | G300E | 8635200 | 67.75
19 | Story3 | P4 | RC Wall - 150 mm | Wall | 50MPa | 4800 | 150 | 7200 | 3500 | 2.52 | 6165.14 | G300E | 6300000 | 49.43 | G300E | 8557080 | 67.14
20 | Story4 | P1 | RC Wall - 150 mm | Wall | 50MPa | 7200 | 150 | 10800 | 3500 | 3.78 | 9247.71 | G300E | 9450000 | 74.15 | G300E | 9450000 | 74.15
21 | Story4 | P2 | RC Wall - 150 mm | Wall | 50MPa | 7200 | 150 | 10800 | 3500 | 3.78 | 9247.71 | G300E | 9450000 | 74.15 | G300E | 9450000 | 74.15
22 | Story4 | P3 | RC Wall - 150 mm | Wall | 50MPa | 4800 | 150 | 7200 | 3500 | 2.52 | 6165.14 | G300E | 6300000 | 49.43 | G300E | 6300000 | 49.43
23 | Story4 | P4 | RC Wall - 150 mm | Wall | 50MPa | 4800 | 150 | 7200 | 3500 | 2.52 | 6165.14 | G300E | 6300000 | 49.43 | G300E | 6300000 | 49.43
24 | Story5 | P1 | RC Wall - 150 mm | Wall | 50MPa | 7200 | 150 | 10800 | 3500 | 3.78 | 9247.71 | G300E | 9450000 | 74.15 | G300E | 9450000 | 74.15
25 | Story5 | P2 | RC Wall - 150 mm | Wall | 50MPa | 7200 | 150 | 10800 | 3500 | 3.78 | 9247.71 | G300E | 9450000 | 74.15 | G300E | 9450000 | 74.15
26 | Story5 | P3 | RC Wall - 150 mm | Wall | 50MPa | 4800 | 150 | 7200 | 3500 | 2.52 | 6165.14 | G300E | 6300000 | 49.43 | G300E | 6300000 | 49.43
27 | Story5 | P4 | RC Wall - 150 mm | Wall | 50MPa | 4800 | 150 | 7200 | 3500 | 2.52 | 6165.14 | G300E | 6300000 | 49.43 | G300E | 6300000 | 49.43
28 | Story6 | P1 | RC Wall - 150 mm | Wall | 50MPa | 7200 | 150 | 10800 | 3500 | 3.78 | 9247.71 | G300E | 9450000 | 74.15 | G300E | 9450000 | 74.15
29 | Story6 | P2 | RC Wall - 150 mm | Wall | 50MPa | 7200 | 150 | 10800 | 3500 | 3.78 | 9247.71 | G300E | 9450000 | 74.15 | G300E | 9450000 | 74.15
30 | Story6 | P3 | RC Wall - 150 mm | Wall | 50MPa | 4800 | 150 | 7200 | 3500 | 2.52 | 6165.14 | G300E | 6300000 | 49.43 | G300E | 6300000 | 49.43
31 | Story6 | P4 | RC Wall - 150 mm | Wall | 50MPa | 4800 | 150 | 7200 | 3500 | 2.52 | 6165.14 | G300E | 6300000 | 49.43 | G300E | 6300000 | 49.43
32 | Story7 | P1 | RC Wall - 150 mm | Wall | 50MPa | 7200 | 150 | 10800 | 3500 | 3.78 | 9247.71 | G300E | 9450000 | 74.15 | G300E | 9450000 | 74.15
33 | Story7 | P2 | RC Wall - 150 mm | Wall | 50MPa | 7200 | 150 | 10800 | 3500 | 3.78 | 9247.71 | G300E | 9450000 | 74.15 | G300E | 9450000 | 74.15
34 | Story7 | P3 | RC Wall - 150 mm | Wall | 50MPa | 4800 | 150 | 7200 | 3500 | 2.52 | 6165.14 | G300E | 6300000 | 49.43 | G300E | 6300000 | 49.43
35 | Story7 | P4 | RC Wall - 150 mm | Wall | 50MPa | 4800 | 150 | 7200 | 3500 | 2.52 | 6165.14 | G300E | 6300000 | 49.43 | G300E | 6300000 | 49.43
36 | Story8 | P1 | RC Wall - 150 mm | Wall | 50MPa | 7200 | 150 | 10800 | 3500 | 3.78 | 9247.71 | G300E | 9450000 | 74.15 | G300E | 9450000 | 74.15
37 | Story8 | P2 | RC Wall - 150 mm | Wall | 50MPa | 7200 | 150 | 10800 | 3500 | 3.78 | 9247.71 | G300E | 9450000 | 74.15 | G300E | 9450000 | 74.15
38 | Story8 | P3 | RC Wall - 150 mm | Wall | 50MPa | 4800 | 150 | 7200 | 3500 | 2.52 | 6165.14 | G300E | 6300000 | 49.43 | G300E | 6300000 | 49.43
39 | Story8 | P4 | RC Wall - 150 mm | Wall | 50MPa | 4800 | 150 | 7200 | 3500 | 2.52 | 6165.14 | G300E | 6300000 | 49.43 | G300E | 6300000 | 49.43
40 | Story9 | P1 | RC Wall - 150 mm | Wall | 50MPa | 7200 | 150 | 10800 | 3500 | 3.78 | 9247.71 | G300E | 9450000 | 74.15 | G300E | 9450000 | 74.15
41 | Story9 | P2 | RC Wall - 150 mm | Wall | 50MPa | 7200 | 150 | 10800 | 3500 | 3.78 | 9247.71 | G300E | 9450000 | 74.15 | G300E | 9450000 | 74.15
42 | Story9 | P3 | RC Wall - 150 mm | Wall | 50MPa | 4800 | 150 | 7200 | 3500 | 2.52 | 6165.14 | G300E | 6300000 | 49.43 | G300E | 6300000 | 49.43
43 | Story9 | P4 | RC Wall - 150 mm | Wall | 50MPa | 4800 | 150 | 7200 | 3500 | 2.52 | 6165.14 | G300E | 6300000 | 49.43 | G300E | 6300000 | 49.43

## Slabs
| Story | Label | Section | Structural_Element_Type | Material | Length_(mm) | Width_(mm) | Depth_(mm) | Area_(cm^2) | Volume_(m^3) | Mass_(kg) | Long._Rebar_Material | Long._Rebar_Volume_(mm^3) | Long._Rebar_Mass_(kg) | Tran._Rebar_Material | Tran._Rebar_Volume_(mm^3) | Tran._Rebar_Mass_(kg)
0 | Story1 | F1 | Slab1 | Slab | 32MPa | 33600 | 50400 | 170 | 57120 | 287.88 | 704305.32 | G300E | 2159023276.98 | 16940.5 | G300E | 0 | 0
1 | Story10 | F1 | Slab1 | Slab | 32MPa | 33600 | 50400 | 170 | 57120 | 287.88 | 704305.32 | G300E | 2188952834 | 17175.34 | G300E | 0 | 0
2 | Story11 | F1 | Slab1 | Slab | 32MPa | 33600 | 50400 | 170 | 57120 | 287.88 | 704305.32 | G300E | 4442781313.23 | 34859.71 | G300E | 0 | 0
3 | Story2 | F1 | Slab1 | Slab | 32MPa | 33600 | 50400 | 170 | 57120 | 287.88 | 704305.32 | G300E | 2171075424.54 | 17035.06 | G300E | 0 | 0
4 | Story3 | F1 | Slab1 | Slab | 32MPa | 33600 | 50400 | 170 | 57120 | 287.88 | 704305.32 | G300E | 2182362815.08 | 17123.63 | G300E | 0 | 0
5 | Story4 | F1 | Slab1 | Slab | 32MPa | 33600 | 50400 | 170 | 57120 | 287.88 | 704305.32 | G300E | 2185280208.5 | 17146.52 | G300E | 0 | 0
6 | Story5 | F1 | Slab1 | Slab | 32MPa | 33600 | 50400 | 170 | 57120 | 287.88 | 704305.32 | G300E | 2187939081.32 | 17167.38 | G300E | 0 | 0
7 | Story6 | F1 | Slab1 | Slab | 32MPa | 33600 | 50400 | 170 | 57120 | 287.88 | 704305.32 | G300E | 2190005090.62 | 17183.59 | G300E | 0 | 0
8 | Story7 | F1 | Slab1 | Slab | 32MPa | 33600 | 50400 | 170 | 57120 | 287.88 | 704305.32 | G300E | 2191362064.47 | 17194.24 | G300E | 0 | 0
9 | Story8 | F1 | Slab1 | Slab | 32MPa | 33600 | 50400 | 170 | 57120 | 287.88 | 704305.32 | G300E | 2190931205.77 | 17190.86 | G300E | 0 | 0
10 | Story9 | F1 | Slab1 | Slab | 32MPa | 33600 | 50400 | 170 | 57120 | 287.88 | 704305.32 | G300E | 2198545984.28 | 17250.61 | G300E | 0 | 0

## Materials by Element Type
Material | Structural_Element_Type | Width_(mm) | Depth_(mm) | Area_(cm^2) | Length_(mm) | Volume_(m^3) | Mass_(kg)
32MPa | Slab | 554400 | 1870 | 628320 | 369600 | 3166.68 | 7747358.52
50MPa | Wall | 264000 | 6600 | 396000 | 154000 | 138.6 | 339082.7
| Beam | 297000 | 297000 | 742500 | 6939500 | 434.06 | 1061085.84
| Column | 247800 | 247800 | 837612 | 2854797.2 | 348.4 | 854224.32
G300E | Beam_Long_Rebar | 0 | 0 | 0 | 0 | 2.8528 | 22384.4
| Beam_Tran_Rebar | 0 | 0 | 0 | 0 | 0.39143 | 3071.77
| Column_Long_Rebar | 0 | 0 | 0 | 0 | 5.9893 | 46994.64
| Column_Tran_Rebar | 0 | 0 | 0 | 0 | 0.050889 | 399.25
| Slab_Long_Rebar | 0 | 0 | 0 | 0 | 26.2883 | 206267.44
| Slab_Tran_Rebar | 0 | 0 | 0 | 0 | 0 | 0
| Wall_Long_Rebar | 0 | 0 | 0 | 0 | 0.60341 | 4734.62
| Wall_Tran_Rebar | 0 | 0 | 0 | 0 | 0.50825 | 3987.93

## Total Embodied Flows
| Embodied_Energy_(MJ) | Embodied_Water_(L) | Embodied_GHG_(kgCO2e)
Total | 21584975.755 | 30379456.115 | 2448936.585

## Total Embodied Flows per NFA
| Embodied_Energy_(MJ) | Embodied_Water_(L) | Embodied_GHG_(kgCO2e)
Total/NFA | 1182.8888 | 1664.8394 | 134.2054

## Embodied Flows By Element Type
Structural_Element_Type | Embodied_Energy_(MJ) | Embodied_Water_(L) | Embodied_GHG_(kgCO2e)
Slab | 15632429.68 | 22754371.592 | 1750500.504
Wall | 675194.225 | 982388.965 | 75974.955
Beam | 2486328.895 | 3022380.231 | 313893.957
Column | 2791022.955 | 3620315.327 | 308567.169