## Index
Data Item Description | Worksheet Hyperlink
Beams | Click here to access worksheet
Columns | Click here to access worksheet
Walls | Click here to access worksheet
Slabs | Click here to access worksheet
Materials by Element Type | Click here to access worksheet
Total Embodied Flows | Click here to access worksheet
Total Embodied Flows per NFA | Click here to access worksheet
Embodied Flows By Element Type | Click here to access worksheet
© James Helal 2021

## Beams
| Story | Label | Section | Structural_Element_Type | Material | Cross_Section_Type | Width_(mm) | Depth_(mm) | Area_(cm^2) | Length_(mm) | Volume_(m^3) | Mass_(kg) | Long._Rebar_Material | Long._Rebar_Volume_(mm^3) | Long._Rebar_Mass_(kg) | Tran._Rebar_Material | Tran._Rebar_Volume_(mm^3) | Tran._Rebar_Mass_(kg)
0 | Story1 | B1 | 32 MPa RC Beam (25 cm x 25 cm) | Beam | 32MPa | Concrete Rectangular | 250 | 250 | 625 | 6975 | 0.44 | 1066.51 | G300E | 2932353.41 | 23.01 | G300E | 1101997.69 | 8.65
1 | Story1 | B10 | 32 MPa RC Beam (25 cm x 25 cm) | Beam | 32MPa | Concrete Rectangular | 250 | 250 | 625 | 4575 | 0.29 | 699.54 | G300E | 1070876.79 | 8.4 | G300E | 652917.86 | 5.12
2 | Story1 | B100 | 32 MPa RC Beam (25 cm x 25 cm) | Beam | 32MPa | Concrete Rectangular | 250 | 250 | 625 | 4575 | 0.29 | 699.54 | G300E | 1489816.07 | 11.69 | G300E | 132648.04 | 1.04
3 | Story1 | B101 | 32 MPa RC Beam (25 cm x 25 cm) | Beam | 32MPa | Concrete Rectangular | 250 | 250 | 625 | 6975 | 0.44 | 1066.51 | G300E | 3120044.32 | 24.48 | G300E | 597235.17 | 4.69
4 | Story1 | B102 | 32 MPa RC Beam (25 cm x 25 cm) | Beam | 32MPa | Concrete Rectangular | 250 | 250 | 625 | 4575 | 0.29 | 699.54 | G300E | 1493083.93 | 11.72 | G300E | 265296.08 | 2.08
5 | Story1 | B103 | 32 MPa RC Beam (25 cm x 25 cm) | Beam | 32MPa | Concrete Rectangular | 250 | 250 | 625 | 6975 | 0.44 | 1066.51 | G300E | 3176161.36 | 24.92 | G300E | 702811.3 | 5.51
6 | Story1 | B104 | 32 MPa RC Beam (25 cm x 25 cm) | Beam | 32MPa | Concrete Rectangular | 250 | 250 | 625 | 4575 | 0.29 | 699.54 | G300E | 1653535.71 | 12.97 | G300E | 374115.72 | 2.94
7 | Story1 | B105 | 32 MPa RC Beam (25 cm x 25 cm) | Beam | 32MPa | Concrete Rectangular | 250 | 250 | 625 | 6975 | 0.44 | 1066.51 | G300E | 2932670.45 | 23.01 | G300E | 1101997.69 | 8.65
8 | Story1 | B106 | 32 MPa RC Beam (25 cm x 25 cm) | Beam | 32MPa | Concrete Rectangular | 250 | 250 | 625 | 4575 | 0.29 | 699.54 | G300E | 1436223.21 | 11.27 | G300E | 671544.64 | 5.27
9 | Story1 | B107 | 32 MPa RC Beam (25 cm x 25 cm) | Beam | 32MPa | Concrete Rectangular | 250 | 250 | 625 | 4575 | 0.29 | 699.54 | G300E | 1480666.07 | 11.62 | G300E | 657819.64 | 5.16
10 | Story1 | B108 | 32 MPa RC Beam (25 cm x 25 cm) | Beam | 32MPa | Concrete Rectangular | 250 | 250 | 625 | 4575 | 0.29 | 699.54 | G300E | 1483280.36 | 11.64 | G300E | 652917.86 | 5.12
11 | Story1 | B109 | 32 MPa RC Beam (25 cm x 25 cm) | Beam | 32MPa | Concrete Rectangular | 250 | 250 | 625 | 4575 | 0.29 | 699.54 | G300E | 1482953.57 | 11.64 | G300E | 652917.86 | 5.12
12 | Story1 | B11 | 32 MPa RC Beam (25 cm x 25 cm) | Beam | 32MPa | Concrete Rectangular | 250 | 250 | 625 | 6975 | 0.44 | 1066.51 | G300E | 3120044.32 | 24.48 | G300E | 386082.89 | 3.03
13 | Story1 | B110 | 32 MPa RC Beam (25 cm x 25 cm) | Beam | 32MPa | Concrete Rectangular | 250 | 250 | 625 | 4575 | 0.29 | 699.54 | G300E | 1483280.36 | 11.64 | G300E | 652917.86 | 5.12
14 | Story1 | B111 | 32 MPa RC Beam (25 cm x 25 cm) | Beam | 32MPa | Concrete Rectangular | 250 | 250 | 625 | 4575 | 0.29 | 699.54 | G300E | 1480666.07 | 11.62 | G300E | 657819.64 | 5.16
15 | Story1 | B112 | 32 MPa RC Beam (25 cm x 25 cm) | Beam | 32MPa | Concrete Rectangular | 250 | 250 | 625 | 4575 | 0.29 | 699.54 | G300E | 1436550 | 11.27 | G300E | 671544.64 | 5.27
16 | Story1 | B12 | 32 MPa RC Beam (25 cm x 25 cm) | Beam | 32MPa | Concrete Rectangular | 250 | 250 | 625 | 4575 | 0.29 | 699.54 | G300E | 1068916.07 | 8.39 | G300E | 657819.64 | 5.16
17 | Story1 | B13 | 32 MPa RC Beam (25 cm x 25 cm) | Beam | 32MPa | Concrete Rectangular | 250 | 250 | 625 | 6975 | 0.44 | 1066.51 | G300E | 3176161.36 | 24.92 | G300E | 386082.89 | 3.03
18 | Story1 | B14 | 32 MPa RC Beam (25 cm x 25 cm) | Beam | 32MPa | Concrete Rectangular | 250 | 250 | 625 | 4575 | 0.29 | 699.54 | G300E | 1143750 | 8.97 | G300E | 671544.64 | 5.27
19 | Story1 | B15 | 32 MPa RC Beam (25 cm x 25 cm) | Beam | 32MPa | Concrete Rectangular | 250 | 250 | 625 | 6975 | 0.44 | 1066.51 | G300E | 2932353.41 | 23.01 | G300E | 1101997.69 | 8.65
20 | Story1 | B16 | 32 MPa RC Beam (25 cm x 25 cm) | Beam | 32MPa | Concrete Rectangular | 250 | 250 | 625 | 6975 | 0.44 | 1066.51 | G300E | 2419373.86 | 18.98 | G300E | 1161337.5 | 9.11
21 | Story1 | B17 | 32 MPa RC Beam (25 cm x 25 cm) | Beam | 32MPa | Concrete Rectangular | 250 | 250 | 625 | 4575 | 0.29 | 699.54 | G300E | 1650594.64 | 12.95 | G300E | 374115.72 | 2.94
22 | Story1 | B18 | 32 MPa RC Beam (25 cm x 25 cm) | Beam | 32MPa | Concrete Rectangular | 250 | 250 | 625 | 6975 | 0.44 | 1066.51 | G300E | 2634330.68 | 20.67 | G300E | 23118.16 | 0.18
23 | Story1 | B19 | 32 MPa RC Beam (25 cm x 25 cm) | Beam | 32MPa | Concrete Rectangular | 250 | 250 | 625 | 4575 | 0.29 | 699.54 | G300E | 1495044.64 | 11.73 | G300E | 156476.44 | 1.23
24 | Story1 | B2 | 32 MPa RC Beam (25 cm x 25 cm) | Beam | 32MPa | Concrete Rectangular | 250 | 250 | 625 | 4575 | 0.29 | 699.54 | G300E | 1143750 | 8.97 | G300E | 671544.64 | 5.27
25 | Story1 | B20 | 32 MPa RC Beam (25 cm x 25 cm) | Beam | 32MPa | Concrete Rectangular | 250 | 250 | 625 | 6975 | 0.44 | 1066.51 | G300E | 2556654.55 | 20.06 | G300E | 0 | 0
26 | Story1 | B21 | 32 MPa RC Beam (25 cm x 25 cm) | Beam | 32MPa | Concrete Rectangular | 250 | 250 | 625 | 4575 | 0.29 | 699.54 | G300E | 1489816.07 | 11.69 | G300E | 23828.4 | 0.19
27 | Story1 | B22 | 32 MPa RC Beam (25 cm x 25 cm) | Beam | 32MPa | Concrete Rectangular | 250 | 250 | 625 | 6975 | 0.44 | 1066.51 | G300E | 2518609.09 | 19.76 | G300E | 0 | 0
28 | Story1 | B23 | 32 MPa RC Beam (25 cm x 25 cm) | Beam | 32MPa | Concrete Rectangular | 250 | 250 | 625 | 4575 | 0.29 | 699.54 | G300E | 1484260.71 | 11.65 | G300E | 0 | 0
29 | Story1 | B24 | 32 MPa RC Beam (25 cm x 25 cm) | Beam | 32MPa | Concrete Rectangular | 250 | 250 | 625 | 6975 | 0.44 | 1066.51 | G300E | 2518609.09 | 19.76 | G300E | 0 | 0
30 | Story1 | B25 | 32 MPa RC Beam (25 cm x 25 cm) | Beam | 32MPa | Concrete Rectangular | 250 | 250 | 625 | 4575 | 0.29 | 699.54 | G300E | 1489816.07 | 11.69 | G300E | 23828.4 | 0.19
31 | Story1 | B26 | 32 MPa RC Beam (25 cm x 25 cm) | Beam | 32MPa | Concrete Rectangular | 250 | 250 | 625 | 6975 | 0.44 | 1066.51 | G300E | 2556654.55 | 20.06 | G300E | 0 | 0
32 | Story1 | B27 | 32 MPa RC Beam (25 cm x 25 cm) | Beam | 32MPa | Concrete Rectangular | 250 | 250 | 625 | 4575 | 0.29 | 699.54 | G300E | 1495044.64 | 11.73 | G300E | 156476.44 | 1.23
33 | Story1 | B28 | 32 MPa RC Beam (25 cm x 25 cm) | Beam | 32MPa | Concrete Rectangular | 250 | 250 | 625 | 6975 | 0.44 | 1066.51 | G300E | 2634330.68 | 20.67 | G300E | 23118.16 | 0.18
34 | Story1 | B29 | 32 MPa RC Beam (25 cm x 25 cm) | Beam | 32MPa | Concrete Rectangular | 250 | 250 | 625 | 4575 | 0.29 | 699.54 | G300E | 1650594.64 | 12.95 | G300E | 374115.72 | 2.94
35 | Story1 | B3 | 32 MPa RC Beam (25 cm x 25 cm) | Beam | 32MPa | Concrete Rectangular | 250 | 250 | 625 | 6975 | 0.44 | 1066.51 | G300E | 3176161.36 | 24.92 | G300E | 386082.89 | 3.03
36 | Story1 | B30 | 32 MPa RC Beam (25 cm x 25 cm) | Beam | 32MPa | Concrete Rectangular | 250 | 250 | 625 | 6975 | 0.44 | 1066.51 | G300E | 2419373.86 | 18.98 | G300E | 1161337.5 | 9.11
37 | Story1 | B31 | 32 MPa RC Beam (25 cm x 25 cm) | Beam | 32MPa | Concrete Rectangular | 250 | 250 | 625 | 6975 | 0.44 | 1066.51 | G300E | 2459955.68 | 19.3 | G300E | 1055761.36 | 8.28
38 | Story1 | B32 | 32 MPa RC Beam (25 cm x 25 cm) | Beam | 32MPa | Concrete Rectangular | 250 | 250 | 625 | 4575 | 0.29 | 699.54 | G300E | 1590466.07 | 12.48 | G300E | 156476.44 | 1.23
39 | Story1 | B33 | 32 MPa RC Beam (25 cm x 25 cm) | Beam | 32MPa | Concrete Rectangular | 250 | 250 | 625 | 6975 | 0.44 | 1066.51 | G300E | 2707885.23 | 21.25 | G300E | 46236.32 | 0.36
40 | Story1 | B34 | 32 MPa RC Beam (25 cm x 25 cm) | Beam | 32MPa | Concrete Rectangular | 250 | 250 | 625 | 4575 | 0.29 | 699.54 | G300E | 1440471.43 | 11.3 | G300E | 0 | 0
41 | Story1 | B35 | 32 MPa RC Beam (25 cm x 25 cm) | Beam | 32MPa | Concrete Rectangular | 250 | 250 | 625 | 6975 | 0.44 | 1066.51 | G300E | 2672693.18 | 20.97 | G300E | 23118.16 | 0.18
42 | Story1 | B36 | 32 MPa RC Beam (25 cm x 25 cm) | Beam | 32MPa | Concrete Rectangular | 250 | 250 | 625 | 4575 | 0.29 | 699.54 | G300E | 1441778.57 | 11.31 | G300E | 0 | 0
43 | Story1 | B37 | 32 MPa RC Beam (25 cm x 25 cm) | Beam | 32MPa | Concrete Rectangular | 250 | 250 | 625 | 7200 | 0.45 | 1100.92 | G300E | 2793913.04 | 21.92 | G300E | 416973.91 | 3.27
44 | Story1 | B38 | 32 MPa RC Beam (25 cm x 25 cm) | Beam | 32MPa | Concrete Rectangular | 250 | 250 | 625 | 4575 | 0.29 | 699.54 | G300E | 1401257.14 | 10.99 | G300E | 0 | 0
45 | Story1 | B39 | 32 MPa RC Beam (25 cm x 25 cm) | Beam | 32MPa | Concrete Rectangular | 250 | 250 | 625 | 7200 | 0.45 | 1100.92 | G300E | 2795165.22 | 21.93 | G300E | 416973.91 | 3.27
46 | Story1 | B4 | 32 MPa RC Beam (25 cm x 25 cm) | Beam | 32MPa | Concrete Rectangular | 250 | 250 | 625 | 4575 | 0.29 | 699.54 | G300E | 1068916.07 | 8.39 | G300E | 657819.64 | 5.16
47 | Story1 | B40 | 32 MPa RC Beam (25 cm x 25 cm) | Beam | 32MPa | Concrete Rectangular | 250 | 250 | 625 | 4575 | 0.29 | 699.54 | G300E | 1441451.79 | 11.31 | G300E | 0 | 0
48 | Story1 | B41 | 32 MPa RC Beam (25 cm x 25 cm) | Beam | 32MPa | Concrete Rectangular | 250 | 250 | 625 | 6975 | 0.44 | 1066.51 | G300E | 2672059.09 | 20.97 | G300E | 23118.16 | 0.18
49 | Story1 | B42 | 32 MPa RC Beam (25 cm x 25 cm) | Beam | 32MPa | Concrete Rectangular | 250 | 250 | 625 | 4575 | 0.29 | 699.54 | G300E | 1440798.21 | 11.31 | G300E | 0 | 0
50 | Story1 | B43 | 32 MPa RC Beam (25 cm x 25 cm) | Beam | 32MPa | Concrete Rectangular | 250 | 250 | 625 | 6975 | 0.44 | 1066.51 | G300E | 2708202.27 | 21.25 | G300E | 46236.32 | 0.36
51 | Story1 | B44 | 32 MPa RC Beam (25 cm x 25 cm) | Beam | 32MPa | Concrete Rectangular | 250 | 250 | 625 | 4575 | 0.29 | 699.54 | G300E | 1590466.07 | 12.48 | G300E | 156476.44 | 1.23
52 | Story1 | B45 | 32 MPa RC Beam (25 cm x 25 cm) | Beam | 32MPa | Concrete Rectangular | 250 | 250 | 625 | 6975 | 0.44 | 1066.51 | G300E | 2459638.64 | 19.3 | G300E | 1055761.36 | 8.28
53 | Story1 | B46 | 32 MPa RC Beam (25 cm x 25 cm) | Beam | 32MPa | Concrete Rectangular | 250 | 250 | 625 | 6975 | 0.44 | 1066.51 | G300E | 2451712.5 | 19.24 | G300E | 1055761.36 | 8.28
54 | Story1 | B47 | 32 MPa RC Beam (25 cm x 25 cm) | Beam | 32MPa | Concrete Rectangular | 250 | 250 | 625 | 4575 | 0.29 | 699.54 | G300E | 1596675 | 12.53 | G300E | 156476.44 | 1.23
55 | Story1 | B48 | 32 MPa RC Beam (25 cm x 25 cm) | Beam | 32MPa | Concrete Rectangular | 250 | 250 | 625 | 6975 | 0.44 | 1066.51 | G300E | 2679668.18 | 21.03 | G300E | 46236.32 | 0.36
56 | Story1 | B49 | 32 MPa RC Beam (25 cm x 25 cm) | Beam | 32MPa | Concrete Rectangular | 250 | 250 | 625 | 4575 | 0.29 | 699.54 | G300E | 1465307.14 | 11.5 | G300E | 0 | 0
57 | Story1 | B5 | 32 MPa RC Beam (25 cm x 25 cm) | Beam | 32MPa | Concrete Rectangular | 250 | 250 | 625 | 6975 | 0.44 | 1066.51 | G300E | 3120044.32 | 24.48 | G300E | 386082.89 | 3.03
58 | Story1 | B50 | 32 MPa RC Beam (25 cm x 25 cm) | Beam | 32MPa | Concrete Rectangular | 250 | 250 | 625 | 6975 | 0.44 | 1066.51 | G300E | 2257997.73 | 17.72 | G300E | 633456.82 | 4.97
59 | Story1 | B51 | 32 MPa RC Beam (25 cm x 25 cm) | Beam | 32MPa | Concrete Rectangular | 250 | 250 | 625 | 4800 | 0.3 | 733.94 | G300E | 1376640 | 10.8 | G300E | 745920 | 5.85
60 | Story1 | B55 | 32 MPa RC Beam (25 cm x 25 cm) | Beam | 32MPa | Concrete Rectangular | 250 | 250 | 625 | 4575 | 0.29 | 699.54 | G300E | 1318210 | 10.34 | G300E | 710955 | 5.58
61 | Story1 | B56 | 32 MPa RC Beam (25 cm x 25 cm) | Beam | 32MPa | Concrete Rectangular | 250 | 250 | 625 | 6975 | 0.44 | 1066.51 | G300E | 2257046.59 | 17.71 | G300E | 633456.82 | 4.97
62 | Story1 | B57 | 32 MPa RC Beam (25 cm x 25 cm) | Beam | 32MPa | Concrete Rectangular | 250 | 250 | 625 | 4575 | 0.29 | 699.54 | G300E | 1463019.64 | 11.48 | G300E | 0 | 0
63 | Story1 | B58 | 32 MPa RC Beam (25 cm x 25 cm) | Beam | 32MPa | Concrete Rectangular | 250 | 250 | 625 | 6975 | 0.44 | 1066.51 | G300E | 2681253.41 | 21.04 | G300E | 46236.32 | 0.36
64 | Story1 | B59 | 32 MPa RC Beam (25 cm x 25 cm) | Beam | 32MPa | Concrete Rectangular | 250 | 250 | 625 | 4575 | 0.29 | 699.54 | G300E | 1596675 | 12.53 | G300E | 156476.44 | 1.23
65 | Story1 | B6 | 32 MPa RC Beam (25 cm x 25 cm) | Beam | 32MPa | Concrete Rectangular | 250 | 250 | 625 | 4575 | 0.29 | 699.54 | G300E | 1070876.79 | 8.4 | G300E | 652917.86 | 5.12
66 | Story1 | B60 | 32 MPa RC Beam (25 cm x 25 cm) | Beam | 32MPa | Concrete Rectangular | 250 | 250 | 625 | 6975 | 0.44 | 1066.51 | G300E | 2450127.27 | 19.22 | G300E | 1055761.36 | 8.28
67 | Story1 | B61 | 32 MPa RC Beam (25 cm x 25 cm) | Beam | 32MPa | Concrete Rectangular | 250 | 250 | 625 | 6975 | 0.44 | 1066.51 | G300E | 2459638.64 | 19.3 | G300E | 1055761.36 | 8.28
68 | Story1 | B62 | 32 MPa RC Beam (25 cm x 25 cm) | Beam | 32MPa | Concrete Rectangular | 250 | 250 | 625 | 4575 | 0.29 | 699.54 | G300E | 1596675 | 12.53 | G300E | 156476.44 | 1.23
69 | Story1 | B63 | 32 MPa RC Beam (25 cm x 25 cm) | Beam | 32MPa | Concrete Rectangular | 250 | 250 | 625 | 6975 | 0.44 | 1066.51 | G300E | 2708202.27 | 21.25 | G300E | 257388.6 | 2.02
70 | Story1 | B64 | 32 MPa RC Beam (25 cm x 25 cm) | Beam | 32MPa | Concrete Rectangular | 250 | 250 | 625 | 4575 | 0.29 | 699.54 | G300E | 1465307.14 | 11.5 | G300E | 0 | 0
71 | Story1 | B65 | 32 MPa RC Beam (25 cm x 25 cm) | Beam | 32MPa | Concrete Rectangular | 250 | 250 | 625 | 6975 | 0.44 | 1066.51 | G300E | 2672693.18 | 20.97 | G300E | 128694.3 | 1.01
72 | Story1 | B66 | 32 MPa RC Beam (25 cm x 25 cm) | Beam | 32MPa | Concrete Rectangular | 250 | 250 | 625 | 4800 | 0.3 | 733.94 | G300E | 1376960 | 10.8 | G300E | 745920 | 5.85
73 | Story1 | B67 | 32 MPa RC Beam (25 cm x 25 cm) | Beam | 32MPa | Concrete Rectangular | 250 | 250 | 625 | 6975 | 0.44 | 1066.51 | G300E | 2706603.26 | 21.24 | G300E | 504929.35 | 3.96
74 | Story1 | B69 | 32 MPa RC Beam (25 cm x 25 cm) | Beam | 32MPa | Concrete Rectangular | 250 | 250 | 625 | 6975 | 0.44 | 1066.51 | G300E | 2714488.04 | 21.3 | G300E | 504929.35 | 3.96
75 | Story1 | B7 | 32 MPa RC Beam (25 cm x 25 cm) | Beam | 32MPa | Concrete Rectangular | 250 | 250 | 625 | 6975 | 0.44 | 1066.51 | G300E | 3124800 | 24.52 | G300E | 386082.89 | 3.03
76 | Story1 | B70 | 32 MPa RC Beam (25 cm x 25 cm) | Beam | 32MPa | Concrete Rectangular | 250 | 250 | 625 | 4575 | 0.29 | 699.54 | G300E | 1343830 | 10.54 | G300E | 609390 | 4.78
77 | Story1 | B71 | 32 MPa RC Beam (25 cm x 25 cm) | Beam | 32MPa | Concrete Rectangular | 250 | 250 | 625 | 6975 | 0.44 | 1066.51 | G300E | 2620063.64 | 20.56 | G300E | 151812.46 | 1.19
78 | Story1 | B72 | 32 MPa RC Beam (25 cm x 25 cm) | Beam | 32MPa | Concrete Rectangular | 250 | 250 | 625 | 4575 | 0.29 | 699.54 | G300E | 1464000 | 11.49 | G300E | 0 | 0
79 | Story1 | B73 | 32 MPa RC Beam (25 cm x 25 cm) | Beam | 32MPa | Concrete Rectangular | 250 | 250 | 625 | 6975 | 0.44 | 1066.51 | G300E | 2686828.13 | 21.08 | G300E | 235939.55 | 1.85
80 | Story1 | B74 | 32 MPa RC Beam (25 cm x 25 cm) | Beam | 32MPa | Concrete Rectangular | 250 | 250 | 625 | 4575 | 0.29 | 699.54 | G300E | 1597328.57 | 12.53 | G300E | 156476.44 | 1.23
81 | Story1 | B75 | 32 MPa RC Beam (25 cm x 25 cm) | Beam | 32MPa | Concrete Rectangular | 250 | 250 | 625 | 6975 | 0.44 | 1066.51 | G300E | 2456468.18 | 19.27 | G300E | 1055761.36 | 8.28
82 | Story1 | B76 | 32 MPa RC Beam (25 cm x 25 cm) | Beam | 32MPa | Concrete Rectangular | 250 | 250 | 625 | 6975 | 0.44 | 1066.51 | G300E | 2419373.86 | 18.98 | G300E | 1161337.5 | 9.11
83 | Story1 | B77 | 32 MPa RC Beam (25 cm x 25 cm) | Beam | 32MPa | Concrete Rectangular | 250 | 250 | 625 | 4575 | 0.29 | 699.54 | G300E | 1590466.07 | 12.48 | G300E | 156476.44 | 1.23
84 | Story1 | B78 | 32 MPa RC Beam (25 cm x 25 cm) | Beam | 32MPa | Concrete Rectangular | 250 | 250 | 625 | 6975 | 0.44 | 1066.51 | G300E | 2634330.68 | 20.67 | G300E | 339846.57 | 2.67
85 | Story1 | B79 | 32 MPa RC Beam (25 cm x 25 cm) | Beam | 32MPa | Concrete Rectangular | 250 | 250 | 625 | 4575 | 0.29 | 699.54 | G300E | 1440798.21 | 11.31 | G300E | 0 | 0
86 | Story1 | B8 | 32 MPa RC Beam (25 cm x 25 cm) | Beam | 32MPa | Concrete Rectangular | 250 | 250 | 625 | 4575 | 0.29 | 699.54 | G300E | 1071203.57 | 8.41 | G300E | 652917.86 | 5.12
87 | Story1 | B80 | 32 MPa RC Beam (25 cm x 25 cm) | Beam | 32MPa | Concrete Rectangular | 250 | 250 | 625 | 6975 | 0.44 | 1066.51 | G300E | 2556654.55 | 20.06 | G300E | 211152.27 | 1.66
88 | Story1 | B81 | 32 MPa RC Beam (25 cm x 25 cm) | Beam | 32MPa | Concrete Rectangular | 250 | 250 | 625 | 4575 | 0.29 | 699.54 | G300E | 1441778.57 | 11.31 | G300E | 0 | 0
89 | Story1 | B82 | 32 MPa RC Beam (25 cm x 25 cm) | Beam | 32MPa | Concrete Rectangular | 250 | 250 | 625 | 6975 | 0.44 | 1066.51 | G300E | 2518292.05 | 19.76 | G300E | 211152.27 | 1.66
90 | Story1 | B83 | 32 MPa RC Beam (25 cm x 25 cm) | Beam | 32MPa | Concrete Rectangular | 250 | 250 | 625 | 4575 | 0.29 | 699.54 | G300E | 1401257.14 | 10.99 | G300E | 0 | 0
91 | Story1 | B84 | 32 MPa RC Beam (25 cm x 25 cm) | Beam | 32MPa | Concrete Rectangular | 250 | 250 | 625 | 6975 | 0.44 | 1066.51 | G300E | 2517975 | 19.76 | G300E | 211152.27 | 1.66
92 | Story1 | B85 | 32 MPa RC Beam (25 cm x 25 cm) | Beam | 32MPa | Concrete Rectangular | 250 | 250 | 625 | 4575 | 0.29 | 699.54 | G300E | 1441125 | 11.31 | G300E | 0 | 0
93 | Story1 | B86 | 32 MPa RC Beam (25 cm x 25 cm) | Beam | 32MPa | Concrete Rectangular | 250 | 250 | 625 | 6975 | 0.44 | 1066.51 | G300E | 2552850 | 20.03 | G300E | 211152.27 | 1.66
94 | Story1 | B87 | 32 MPa RC Beam (25 cm x 25 cm) | Beam | 32MPa | Concrete Rectangular | 250 | 250 | 625 | 4575 | 0.29 | 699.54 | G300E | 1442432.14 | 11.32 | G300E | 0 | 0
95 | Story1 | B88 | 32 MPa RC Beam (25 cm x 25 cm) | Beam | 32MPa | Concrete Rectangular | 250 | 250 | 625 | 6975 | 0.44 | 1066.51 | G300E | 2639720.45 | 20.71 | G300E | 445422.71 | 3.49
96 | Story1 | B89 | 32 MPa RC Beam (25 cm x 25 cm) | Beam | 32MPa | Concrete Rectangular | 250 | 250 | 625 | 4575 | 0.29 | 699.54 | G300E | 1461847.06 | 11.47 | G300E | 262845.19 | 2.06
97 | Story1 | B9 | 32 MPa RC Beam (25 cm x 25 cm) | Beam | 32MPa | Concrete Rectangular | 250 | 250 | 625 | 6975 | 0.44 | 1066.51 | G300E | 3124800 | 24.52 | G300E | 386082.89 | 3.03
98 | Story1 | B90 | 32 MPa RC Beam (25 cm x 25 cm) | Beam | 32MPa | Concrete Rectangular | 250 | 250 | 625 | 6975 | 0.44 | 1066.51 | G300E | 2533878 | 19.88 | G300E | 743256 | 5.83
99 | Story1 | B91 | 32 MPa RC Beam (25 cm x 25 cm) | Beam | 32MPa | Concrete Rectangular | 250 | 250 | 625 | 6975 | 0.44 | 1066.51 | G300E | 2932353.41 | 23.01 | G300E | 1101997.69 | 8.65
100 | Story1 | B92 | 32 MPa RC Beam (25 cm x 25 cm) | Beam | 32MPa | Concrete Rectangular | 250 | 250 | 625 | 4575 | 0.29 | 699.54 | G300E | 1650594.64 | 12.95 | G300E | 374115.72 | 2.94
101 | Story1 | B93 | 32 MPa RC Beam (25 cm x 25 cm) | Beam | 32MPa | Concrete Rectangular | 250 | 250 | 625 | 6975 | 0.44 | 1066.51 | G300E | 3176161.36 | 24.92 | G300E | 702811.3 | 5.51
102 | Story1 | B94 | 32 MPa RC Beam (25 cm x 25 cm) | Beam | 32MPa | Concrete Rectangular | 250 | 250 | 625 | 4575 | 0.29 | 699.54 | G300E | 1495044.64 | 11.73 | G300E | 265296.08 | 2.08
103 | Story1 | B95 | 32 MPa RC Beam (25 cm x 25 cm) | Beam | 32MPa | Concrete Rectangular | 250 | 250 | 625 | 6975 | 0.44 | 1066.51 | G300E | 3120044.32 | 24.48 | G300E | 597235.17 | 4.69
104 | Story1 | B96 | 32 MPa RC Beam (25 cm x 25 cm) | Beam | 32MPa | Concrete Rectangular | 250 | 250 | 625 | 4575 | 0.29 | 699.54 | G300E | 1490142.86 | 11.69 | G300E | 132648.04 | 1.04
105 | Story1 | B97 | 32 MPa RC Beam (25 cm x 25 cm) | Beam | 32MPa | Concrete Rectangular | 250 | 250 | 625 | 6975 | 0.44 | 1066.51 | G300E | 3125117.05 | 24.52 | G300E | 597235.17 | 4.69
106 | Story1 | B98 | 32 MPa RC Beam (25 cm x 25 cm) | Beam | 32MPa | Concrete Rectangular | 250 | 250 | 625 | 4575 | 0.29 | 699.54 | G300E | 1484260.71 | 11.65 | G300E | 0 | 0
107 | Story1 | B99 | 32 MPa RC Beam (25 cm x 25 cm) | Beam | 32MPa | Concrete Rectangular | 250 | 250 | 625 | 6975 | 0.44 | 1066.51 | G300E | 3125434.09 | 24.52 | G300E | 597235.17 | 4.69
108 | Story10 | B1 | 32 MPa RC Beam (30 cm x 25 cm) | Beam | 32MPa | Concrete Rectangular | 250 | 300 | 750 | 7050 | 0.53 | 1293.58 | G300E | 2797675 | 21.95 | G300E | 2065210.26 | 16.2
109 | Story10 | B10 | 32 MPa RC Beam (30 cm x 25 cm) | Beam | 32MPa | Concrete Rectangular | 250 | 300 | 750 | 4650 | 0.35 | 853.21 | G300E | 1137506.25 | 8.93 | G300E | 870712.5 | 6.83
110 | Story10 | B100 | 32 MPa RC Beam (30 cm x 25 cm) | Beam | 32MPa | Concrete Rectangular | 250 | 300 | 750 | 4650 | 0.35 | 853.21 | G300E | 1524909.38 | 11.97 | G300E | 76289.93 | 0.6
111 | Story10 | B101 | 32 MPa RC Beam (30 cm x 25 cm) | Beam | 32MPa | Concrete Rectangular | 250 | 300 | 750 | 7050 | 0.53 | 1293.58 | G300E | 3149293.75 | 24.71 | G300E | 102813.68 | 0.81
112 | Story10 | B102 | 32 MPa RC Beam (30 cm x 25 cm) | Beam | 32MPa | Concrete Rectangular | 250 | 300 | 750 | 4650 | 0.35 | 853.21 | G300E | 1517643.75 | 11.91 | G300E | 76289.93 | 0.6
113 | Story10 | B103 | 32 MPa RC Beam (30 cm x 25 cm) | Beam | 32MPa | Concrete Rectangular | 250 | 300 | 750 | 7050 | 0.53 | 1293.58 | G300E | 3186012.5 | 25 | G300E | 102813.68 | 0.81
114 | Story10 | B104 | 32 MPa RC Beam (30 cm x 25 cm) | Beam | 32MPa | Concrete Rectangular | 250 | 300 | 750 | 4650 | 0.35 | 853.21 | G300E | 1676615.62 | 13.16 | G300E | 101719.91 | 0.8
115 | Story10 | B105 | 32 MPa RC Beam (30 cm x 25 cm) | Beam | 32MPa | Concrete Rectangular | 250 | 300 | 750 | 7050 | 0.53 | 1293.58 | G300E | 2798556.25 | 21.96 | G300E | 2065210.26 | 16.2
116 | Story10 | B106 | 32 MPa RC Beam (30 cm x 25 cm) | Beam | 32MPa | Concrete Rectangular | 250 | 300 | 750 | 4650 | 0.35 | 853.21 | G300E | 1180809.38 | 9.27 | G300E | 988125 | 7.75
117 | Story10 | B107 | 32 MPa RC Beam (30 cm x 25 cm) | Beam | 32MPa | Concrete Rectangular | 250 | 300 | 750 | 4650 | 0.35 | 853.21 | G300E | 1141575 | 8.96 | G300E | 917212.5 | 7.2
118 | Story10 | B108 | 32 MPa RC Beam (30 cm x 25 cm) | Beam | 32MPa | Concrete Rectangular | 250 | 300 | 750 | 4650 | 0.35 | 853.21 | G300E | 1137506.25 | 8.93 | G300E | 870712.5 | 6.83
119 | Story10 | B109 | 32 MPa RC Beam (30 cm x 25 cm) | Beam | 32MPa | Concrete Rectangular | 250 | 300 | 750 | 4650 | 0.35 | 853.21 | G300E | 1134018.75 | 8.9 | G300E | 874200 | 6.86
120 | Story10 | B11 | 32 MPa RC Beam (30 cm x 25 cm) | Beam | 32MPa | Concrete Rectangular | 250 | 300 | 750 | 7050 | 0.53 | 1293.58 | G300E | 3149000 | 24.71 | G300E | 102813.68 | 0.81
121 | Story10 | B110 | 32 MPa RC Beam (30 cm x 25 cm) | Beam | 32MPa | Concrete Rectangular | 250 | 300 | 750 | 4650 | 0.35 | 853.21 | G300E | 1137506.25 | 8.93 | G300E | 870712.5 | 6.83
122 | Story10 | B111 | 32 MPa RC Beam (30 cm x 25 cm) | Beam | 32MPa | Concrete Rectangular | 250 | 300 | 750 | 4650 | 0.35 | 853.21 | G300E | 1141575 | 8.96 | G300E | 917212.5 | 7.2
123 | Story10 | B112 | 32 MPa RC Beam (30 cm x 25 cm) | Beam | 32MPa | Concrete Rectangular | 250 | 300 | 750 | 4650 | 0.35 | 853.21 | G300E | 1180809.38 | 9.27 | G300E | 988125 | 7.75
124 | Story10 | B12 | 32 MPa RC Beam (30 cm x 25 cm) | Beam | 32MPa | Concrete Rectangular | 250 | 300 | 750 | 4650 | 0.35 | 853.21 | G300E | 1141575 | 8.96 | G300E | 917212.5 | 7.2
125 | Story10 | B13 | 32 MPa RC Beam (30 cm x 25 cm) | Beam | 32MPa | Concrete Rectangular | 250 | 300 | 750 | 7050 | 0.53 | 1293.58 | G300E | 3187187.5 | 25.01 | G300E | 102813.68 | 0.81
126 | Story10 | B14 | 32 MPa RC Beam (30 cm x 25 cm) | Beam | 32MPa | Concrete Rectangular | 250 | 300 | 750 | 4650 | 0.35 | 853.21 | G300E | 1180809.38 | 9.27 | G300E | 988125 | 7.75
127 | Story10 | B15 | 32 MPa RC Beam (30 cm x 25 cm) | Beam | 32MPa | Concrete Rectangular | 250 | 300 | 750 | 7050 | 0.53 | 1293.58 | G300E | 2797675 | 21.95 | G300E | 2065210.26 | 16.2
128 | Story10 | B16 | 32 MPa RC Beam (30 cm x 25 cm) | Beam | 32MPa | Concrete Rectangular | 250 | 300 | 750 | 7050 | 0.53 | 1293.58 | G300E | 2576775 | 20.22 | G300E | 1767200 | 13.87
129 | Story10 | B17 | 32 MPa RC Beam (30 cm x 25 cm) | Beam | 32MPa | Concrete Rectangular | 250 | 300 | 750 | 4650 | 0.35 | 853.21 | G300E | 1673418.75 | 13.13 | G300E | 101719.91 | 0.8
130 | Story10 | B18 | 32 MPa RC Beam (30 cm x 25 cm) | Beam | 32MPa | Concrete Rectangular | 250 | 300 | 750 | 7050 | 0.53 | 1293.58 | G300E | 2603212.5 | 20.43 | G300E | 960710.26 | 7.54
131 | Story10 | B19 | 32 MPa RC Beam (30 cm x 25 cm) | Beam | 32MPa | Concrete Rectangular | 250 | 300 | 750 | 4650 | 0.35 | 853.21 | G300E | 1519096.88 | 11.92 | G300E | 76289.93 | 0.6
132 | Story10 | B2 | 32 MPa RC Beam (30 cm x 25 cm) | Beam | 32MPa | Concrete Rectangular | 250 | 300 | 750 | 4650 | 0.35 | 853.21 | G300E | 1180809.38 | 9.27 | G300E | 988125 | 7.75
133 | Story10 | B20 | 32 MPa RC Beam (30 cm x 25 cm) | Beam | 32MPa | Concrete Rectangular | 250 | 300 | 750 | 7050 | 0.53 | 1293.58 | G300E | 2576187.5 | 20.21 | G300E | 909303.42 | 7.13
134 | Story10 | B21 | 32 MPa RC Beam (30 cm x 25 cm) | Beam | 32MPa | Concrete Rectangular | 250 | 300 | 750 | 4650 | 0.35 | 853.21 | G300E | 1525200 | 11.97 | G300E | 76289.93 | 0.6
135 | Story10 | B22 | 32 MPa RC Beam (30 cm x 25 cm) | Beam | 32MPa | Concrete Rectangular | 250 | 300 | 750 | 7050 | 0.53 | 1293.58 | G300E | 2794150 | 21.92 | G300E | 986413.68 | 7.74
136 | Story10 | B23 | 32 MPa RC Beam (30 cm x 25 cm) | Beam | 32MPa | Concrete Rectangular | 250 | 300 | 750 | 4650 | 0.35 | 853.21 | G300E | 1376981.25 | 10.8 | G300E | 0 | 0
137 | Story10 | B24 | 32 MPa RC Beam (30 cm x 25 cm) | Beam | 32MPa | Concrete Rectangular | 250 | 300 | 750 | 7050 | 0.53 | 1293.58 | G300E | 2794150 | 21.92 | G300E | 986413.68 | 7.74
138 | Story10 | B25 | 32 MPa RC Beam (30 cm x 25 cm) | Beam | 32MPa | Concrete Rectangular | 250 | 300 | 750 | 4650 | 0.35 | 853.21 | G300E | 1525200 | 11.97 | G300E | 76289.93 | 0.6
139 | Story10 | B26 | 32 MPa RC Beam (30 cm x 25 cm) | Beam | 32MPa | Concrete Rectangular | 250 | 300 | 750 | 7050 | 0.53 | 1293.58 | G300E | 2576187.5 | 20.21 | G300E | 909303.42 | 7.13
140 | Story10 | B27 | 32 MPa RC Beam (30 cm x 25 cm) | Beam | 32MPa | Concrete Rectangular | 250 | 300 | 750 | 4650 | 0.35 | 853.21 | G300E | 1519096.88 | 11.92 | G300E | 76289.93 | 0.6
141 | Story10 | B28 | 32 MPa RC Beam (30 cm x 25 cm) | Beam | 32MPa | Concrete Rectangular | 250 | 300 | 750 | 7050 | 0.53 | 1293.58 | G300E | 2603212.5 | 20.43 | G300E | 960710.26 | 7.54
142 | Story10 | B29 | 32 MPa RC Beam (30 cm x 25 cm) | Beam | 32MPa | Concrete Rectangular | 250 | 300 | 750 | 4650 | 0.35 | 853.21 | G300E | 1673418.75 | 13.13 | G300E | 101719.91 | 0.8
143 | Story10 | B3 | 32 MPa RC Beam (30 cm x 25 cm) | Beam | 32MPa | Concrete Rectangular | 250 | 300 | 750 | 7050 | 0.53 | 1293.58 | G300E | 3187187.5 | 25.01 | G300E | 102813.68 | 0.81
144 | Story10 | B30 | 32 MPa RC Beam (30 cm x 25 cm) | Beam | 32MPa | Concrete Rectangular | 250 | 300 | 750 | 7050 | 0.53 | 1293.58 | G300E | 2576775 | 20.22 | G300E | 1767200 | 13.87
145 | Story10 | B31 | 32 MPa RC Beam (30 cm x 25 cm) | Beam | 32MPa | Concrete Rectangular | 250 | 300 | 750 | 7050 | 0.53 | 1293.58 | G300E | 2498637.5 | 19.61 | G300E | 1988100 | 15.6
146 | Story10 | B32 | 32 MPa RC Beam (30 cm x 25 cm) | Beam | 32MPa | Concrete Rectangular | 250 | 300 | 750 | 4650 | 0.35 | 853.21 | G300E | 1617037.5 | 12.69 | G300E | 101719.91 | 0.8
147 | Story10 | B33 | 32 MPa RC Beam (30 cm x 25 cm) | Beam | 32MPa | Concrete Rectangular | 250 | 300 | 750 | 7050 | 0.53 | 1293.58 | G300E | 2693981.25 | 21.14 | G300E | 51406.84 | 0.4
148 | Story10 | B34 | 32 MPa RC Beam (30 cm x 25 cm) | Beam | 32MPa | Concrete Rectangular | 250 | 300 | 750 | 4650 | 0.35 | 853.21 | G300E | 1484803.12 | 11.65 | G300E | 462529.98 | 3.63
149 | Story10 | B35 | 32 MPa RC Beam (30 cm x 25 cm) | Beam | 32MPa | Concrete Rectangular | 250 | 300 | 750 | 7050 | 0.53 | 1293.58 | G300E | 2651387.5 | 20.8 | G300E | 493206.84 | 3.87
150 | Story10 | B36 | 32 MPa RC Beam (30 cm x 25 cm) | Beam | 32MPa | Concrete Rectangular | 250 | 300 | 750 | 4650 | 0.35 | 853.21 | G300E | 1485093.75 | 11.65 | G300E | 76289.93 | 0.6
151 | Story10 | B37 | 32 MPa RC Beam (30 cm x 25 cm) | Beam | 32MPa | Concrete Rectangular | 250 | 300 | 750 | 7200 | 0.54 | 1321.1 | G300E | 2896800 | 22.73 | G300E | 954900.6 | 7.49
152 | Story10 | B38 | 32 MPa RC Beam (30 cm x 25 cm) | Beam | 32MPa | Concrete Rectangular | 250 | 300 | 750 | 4650 | 0.35 | 853.21 | G300E | 1300256.25 | 10.2 | G300E | 0 | 0
153 | Story10 | B39 | 32 MPa RC Beam (30 cm x 25 cm) | Beam | 32MPa | Concrete Rectangular | 250 | 300 | 750 | 7200 | 0.54 | 1321.1 | G300E | 2898600 | 22.74 | G300E | 954900.6 | 7.49
154 | Story10 | B4 | 32 MPa RC Beam (30 cm x 25 cm) | Beam | 32MPa | Concrete Rectangular | 250 | 300 | 750 | 4650 | 0.35 | 853.21 | G300E | 1141575 | 8.96 | G300E | 917212.5 | 7.2
155 | Story10 | B40 | 32 MPa RC Beam (30 cm x 25 cm) | Beam | 32MPa | Concrete Rectangular | 250 | 300 | 750 | 4650 | 0.35 | 853.21 | G300E | 1484512.5 | 11.65 | G300E | 76289.93 | 0.6
156 | Story10 | B41 | 32 MPa RC Beam (30 cm x 25 cm) | Beam | 32MPa | Concrete Rectangular | 250 | 300 | 750 | 7050 | 0.53 | 1293.58 | G300E | 2651387.5 | 20.8 | G300E | 493206.84 | 3.87
157 | Story10 | B42 | 32 MPa RC Beam (30 cm x 25 cm) | Beam | 32MPa | Concrete Rectangular | 250 | 300 | 750 | 4650 | 0.35 | 853.21 | G300E | 1484803.12 | 11.65 | G300E | 462529.98 | 3.63
158 | Story10 | B43 | 32 MPa RC Beam (30 cm x 25 cm) | Beam | 32MPa | Concrete Rectangular | 250 | 300 | 750 | 7050 | 0.53 | 1293.58 | G300E | 2694275 | 21.14 | G300E | 51406.84 | 0.4
159 | Story10 | B44 | 32 MPa RC Beam (30 cm x 25 cm) | Beam | 32MPa | Concrete Rectangular | 250 | 300 | 750 | 4650 | 0.35 | 853.21 | G300E | 1617037.5 | 12.69 | G300E | 101719.91 | 0.8
160 | Story10 | B45 | 32 MPa RC Beam (30 cm x 25 cm) | Beam | 32MPa | Concrete Rectangular | 250 | 300 | 750 | 7050 | 0.53 | 1293.58 | G300E | 2498637.5 | 19.61 | G300E | 1988100 | 15.6
161 | Story10 | B46 | 32 MPa RC Beam (30 cm x 25 cm) | Beam | 32MPa | Concrete Rectangular | 250 | 300 | 750 | 7050 | 0.53 | 1293.58 | G300E | 2437537.5 | 19.13 | G300E | 1767200 | 13.87
162 | Story10 | B47 | 32 MPa RC Beam (30 cm x 25 cm) | Beam | 32MPa | Concrete Rectangular | 250 | 300 | 750 | 4650 | 0.35 | 853.21 | G300E | 1619362.5 | 12.71 | G300E | 101719.91 | 0.8
163 | Story10 | B48 | 32 MPa RC Beam (30 cm x 25 cm) | Beam | 32MPa | Concrete Rectangular | 250 | 300 | 750 | 7050 | 0.53 | 1293.58 | G300E | 2637287.5 | 20.69 | G300E | 0 | 0
164 | Story10 | B49 | 32 MPa RC Beam (30 cm x 25 cm) | Beam | 32MPa | Concrete Rectangular | 250 | 300 | 750 | 4650 | 0.35 | 853.21 | G300E | 1540021.88 | 12.08 | G300E | 925059.96 | 7.26
165 | Story10 | B5 | 32 MPa RC Beam (30 cm x 25 cm) | Beam | 32MPa | Concrete Rectangular | 250 | 300 | 750 | 7050 | 0.53 | 1293.58 | G300E | 3149000 | 24.71 | G300E | 102813.68 | 0.81
166 | Story10 | B50 | 32 MPa RC Beam (30 cm x 25 cm) | Beam | 32MPa | Concrete Rectangular | 250 | 300 | 750 | 7050 | 0.53 | 1293.58 | G300E | 2220750 | 17.42 | G300E | 1104500 | 8.67
167 | Story10 | B51 | 32 MPa RC Beam (30 cm x 25 cm) | Beam | 32MPa | Concrete Rectangular | 250 | 300 | 750 | 4800 | 0.36 | 880.73 | G300E | 1535100 | 12.04 | G300E | 902400 | 7.08
168 | Story10 | B55 | 32 MPa RC Beam (30 cm x 25 cm) | Beam | 32MPa | Concrete Rectangular | 250 | 300 | 750 | 4650 | 0.35 | 853.21 | G300E | 1491196.88 | 11.7 | G300E | 874200 | 6.86
169 | Story10 | B56 | 32 MPa RC Beam (30 cm x 25 cm) | Beam | 32MPa | Concrete Rectangular | 250 | 300 | 750 | 7050 | 0.53 | 1293.58 | G300E | 2220162.5 | 17.42 | G300E | 1104500 | 8.67
170 | Story10 | B57 | 32 MPa RC Beam (30 cm x 25 cm) | Beam | 32MPa | Concrete Rectangular | 250 | 300 | 750 | 4650 | 0.35 | 853.21 | G300E | 1539150 | 12.08 | G300E | 925059.96 | 7.26
171 | Story10 | B58 | 32 MPa RC Beam (30 cm x 25 cm) | Beam | 32MPa | Concrete Rectangular | 250 | 300 | 750 | 7050 | 0.53 | 1293.58 | G300E | 2638462.5 | 20.7 | G300E | 0 | 0
172 | Story10 | B59 | 32 MPa RC Beam (30 cm x 25 cm) | Beam | 32MPa | Concrete Rectangular | 250 | 300 | 750 | 4650 | 0.35 | 853.21 | G300E | 1619362.5 | 12.71 | G300E | 101719.91 | 0.8
173 | Story10 | B6 | 32 MPa RC Beam (30 cm x 25 cm) | Beam | 32MPa | Concrete Rectangular | 250 | 300 | 750 | 4650 | 0.35 | 853.21 | G300E | 1137506.25 | 8.93 | G300E | 870712.5 | 6.83
174 | Story10 | B60 | 32 MPa RC Beam (30 cm x 25 cm) | Beam | 32MPa | Concrete Rectangular | 250 | 300 | 750 | 7050 | 0.53 | 1293.58 | G300E | 2436656.25 | 19.12 | G300E | 1767200 | 13.87
175 | Story10 | B61 | 32 MPa RC Beam (30 cm x 25 cm) | Beam | 32MPa | Concrete Rectangular | 250 | 300 | 750 | 7050 | 0.53 | 1293.58 | G300E | 2498637.5 | 19.61 | G300E | 1988100 | 15.6
176 | Story10 | B62 | 32 MPa RC Beam (30 cm x 25 cm) | Beam | 32MPa | Concrete Rectangular | 250 | 300 | 750 | 4650 | 0.35 | 853.21 | G300E | 1619362.5 | 12.71 | G300E | 101719.91 | 0.8
177 | Story10 | B63 | 32 MPa RC Beam (30 cm x 25 cm) | Beam | 32MPa | Concrete Rectangular | 250 | 300 | 750 | 7050 | 0.53 | 1293.58 | G300E | 2693981.25 | 21.14 | G300E | 51406.84 | 0.4
178 | Story10 | B64 | 32 MPa RC Beam (30 cm x 25 cm) | Beam | 32MPa | Concrete Rectangular | 250 | 300 | 750 | 4650 | 0.35 | 853.21 | G300E | 1540021.88 | 12.08 | G300E | 925059.96 | 7.26
179 | Story10 | B65 | 32 MPa RC Beam (30 cm x 25 cm) | Beam | 32MPa | Concrete Rectangular | 250 | 300 | 750 | 7050 | 0.53 | 1293.58 | G300E | 2651387.5 | 20.8 | G300E | 493206.84 | 3.87
180 | Story10 | B66 | 32 MPa RC Beam (30 cm x 25 cm) | Beam | 32MPa | Concrete Rectangular | 250 | 300 | 750 | 4800 | 0.36 | 880.73 | G300E | 1535100 | 12.04 | G300E | 902400 | 7.08
181 | Story10 | B67 | 32 MPa RC Beam (30 cm x 25 cm) | Beam | 32MPa | Concrete Rectangular | 250 | 300 | 750 | 7050 | 0.53 | 1293.58 | G300E | 2836450 | 22.26 | G300E | 935006.84 | 7.34
182 | Story10 | B69 | 32 MPa RC Beam (30 cm x 25 cm) | Beam | 32MPa | Concrete Rectangular | 250 | 300 | 750 | 7050 | 0.53 | 1293.58 | G300E | 2843793.75 | 22.31 | G300E | 935006.84 | 7.34
183 | Story10 | B7 | 32 MPa RC Beam (30 cm x 25 cm) | Beam | 32MPa | Concrete Rectangular | 250 | 300 | 750 | 7050 | 0.53 | 1293.58 | G300E | 3286768.75 | 25.79 | G300E | 596020.51 | 4.68
184 | Story10 | B70 | 32 MPa RC Beam (30 cm x 25 cm) | Beam | 32MPa | Concrete Rectangular | 250 | 300 | 750 | 4650 | 0.35 | 853.21 | G300E | 1380430 | 10.83 | G300E | 699360 | 5.49
185 | Story10 | B71 | 32 MPa RC Beam (30 cm x 25 cm) | Beam | 32MPa | Concrete Rectangular | 250 | 300 | 750 | 7050 | 0.53 | 1293.58 | G300E | 2653443.75 | 20.82 | G300E | 493206.84 | 3.87
186 | Story10 | B72 | 32 MPa RC Beam (30 cm x 25 cm) | Beam | 32MPa | Concrete Rectangular | 250 | 300 | 750 | 4650 | 0.35 | 853.21 | G300E | 1538859.38 | 12.07 | G300E | 925059.96 | 7.26
187 | Story10 | B73 | 32 MPa RC Beam (30 cm x 25 cm) | Beam | 32MPa | Concrete Rectangular | 250 | 300 | 750 | 7050 | 0.53 | 1293.58 | G300E | 2824406.25 | 22.16 | G300E | 51406.84 | 0.4
188 | Story10 | B74 | 32 MPa RC Beam (30 cm x 25 cm) | Beam | 32MPa | Concrete Rectangular | 250 | 300 | 750 | 4650 | 0.35 | 853.21 | G300E | 1619653.12 | 12.71 | G300E | 101719.91 | 0.8
189 | Story10 | B75 | 32 MPa RC Beam (30 cm x 25 cm) | Beam | 32MPa | Concrete Rectangular | 250 | 300 | 750 | 7050 | 0.53 | 1293.58 | G300E | 2484243.75 | 19.49 | G300E | 1988100 | 15.6
190 | Story10 | B76 | 32 MPa RC Beam (30 cm x 25 cm) | Beam | 32MPa | Concrete Rectangular | 250 | 300 | 750 | 7050 | 0.53 | 1293.58 | G300E | 2576775 | 20.22 | G300E | 1767200 | 13.87
191 | Story10 | B77 | 32 MPa RC Beam (30 cm x 25 cm) | Beam | 32MPa | Concrete Rectangular | 250 | 300 | 750 | 4650 | 0.35 | 853.21 | G300E | 1617037.5 | 12.69 | G300E | 101719.91 | 0.8
192 | Story10 | B78 | 32 MPa RC Beam (30 cm x 25 cm) | Beam | 32MPa | Concrete Rectangular | 250 | 300 | 750 | 7050 | 0.53 | 1293.58 | G300E | 2603212.5 | 20.43 | G300E | 960710.26 | 7.54
193 | Story10 | B79 | 32 MPa RC Beam (30 cm x 25 cm) | Beam | 32MPa | Concrete Rectangular | 250 | 300 | 750 | 4650 | 0.35 | 853.21 | G300E | 1484803.12 | 11.65 | G300E | 462529.98 | 3.63
194 | Story10 | B8 | 32 MPa RC Beam (30 cm x 25 cm) | Beam | 32MPa | Concrete Rectangular | 250 | 300 | 750 | 4650 | 0.35 | 853.21 | G300E | 1134018.75 | 8.9 | G300E | 874200 | 6.86
195 | Story10 | B80 | 32 MPa RC Beam (30 cm x 25 cm) | Beam | 32MPa | Concrete Rectangular | 250 | 300 | 750 | 7050 | 0.53 | 1293.58 | G300E | 2576187.5 | 20.21 | G300E | 909303.42 | 7.13
196 | Story10 | B81 | 32 MPa RC Beam (30 cm x 25 cm) | Beam | 32MPa | Concrete Rectangular | 250 | 300 | 750 | 4650 | 0.35 | 853.21 | G300E | 1485093.75 | 11.65 | G300E | 76289.93 | 0.6
197 | Story10 | B82 | 32 MPa RC Beam (30 cm x 25 cm) | Beam | 32MPa | Concrete Rectangular | 250 | 300 | 750 | 7050 | 0.53 | 1293.58 | G300E | 2794150 | 21.92 | G300E | 986413.68 | 7.74
198 | Story10 | B83 | 32 MPa RC Beam (30 cm x 25 cm) | Beam | 32MPa | Concrete Rectangular | 250 | 300 | 750 | 4650 | 0.35 | 853.21 | G300E | 1300837.5 | 10.21 | G300E | 0 | 0
199 | Story10 | B84 | 32 MPa RC Beam (30 cm x 25 cm) | Beam | 32MPa | Concrete Rectangular | 250 | 300 | 750 | 7050 | 0.53 | 1293.58 | G300E | 2793856.25 | 21.92 | G300E | 986413.68 | 7.74
200 | Story10 | B85 | 32 MPa RC Beam (30 cm x 25 cm) | Beam | 32MPa | Concrete Rectangular | 250 | 300 | 750 | 4650 | 0.35 | 853.21 | G300E | 1482768.75 | 11.63 | G300E | 76289.93 | 0.6
201 | Story10 | B86 | 32 MPa RC Beam (30 cm x 25 cm) | Beam | 32MPa | Concrete Rectangular | 250 | 300 | 750 | 7050 | 0.53 | 1293.58 | G300E | 2573837.5 | 20.2 | G300E | 909303.42 | 7.13
202 | Story10 | B87 | 32 MPa RC Beam (30 cm x 25 cm) | Beam | 32MPa | Concrete Rectangular | 250 | 300 | 750 | 4650 | 0.35 | 853.21 | G300E | 1488581.25 | 11.68 | G300E | 487959.96 | 3.83
203 | Story10 | B88 | 32 MPa RC Beam (30 cm x 25 cm) | Beam | 32MPa | Concrete Rectangular | 250 | 300 | 750 | 7050 | 0.53 | 1293.58 | G300E | 2611143.75 | 20.49 | G300E | 518910.26 | 4.07
204 | Story10 | B89 | 32 MPa RC Beam (30 cm x 25 cm) | Beam | 32MPa | Concrete Rectangular | 250 | 300 | 750 | 4650 | 0.35 | 853.21 | G300E | 1679197.06 | 13.18 | G300E | 67428.56 | 0.53
205 | Story10 | B9 | 32 MPa RC Beam (30 cm x 25 cm) | Beam | 32MPa | Concrete Rectangular | 250 | 300 | 750 | 7050 | 0.53 | 1293.58 | G300E | 3286768.75 | 25.79 | G300E | 596020.51 | 4.68
206 | Story10 | B90 | 32 MPa RC Beam (30 cm x 25 cm) | Beam | 32MPa | Concrete Rectangular | 250 | 300 | 750 | 7050 | 0.53 | 1293.58 | G300E | 2538282 | 19.92 | G300E | 1607964 | 12.62
207 | Story10 | B91 | 32 MPa RC Beam (30 cm x 25 cm) | Beam | 32MPa | Concrete Rectangular | 250 | 300 | 750 | 7050 | 0.53 | 1293.58 | G300E | 2797675 | 21.95 | G300E | 2065210.26 | 16.2
208 | Story10 | B92 | 32 MPa RC Beam (30 cm x 25 cm) | Beam | 32MPa | Concrete Rectangular | 250 | 300 | 750 | 4650 | 0.35 | 853.21 | G300E | 1673418.75 | 13.13 | G300E | 101719.91 | 0.8
209 | Story10 | B93 | 32 MPa RC Beam (30 cm x 25 cm) | Beam | 32MPa | Concrete Rectangular | 250 | 300 | 750 | 7050 | 0.53 | 1293.58 | G300E | 3187187.5 | 25.01 | G300E | 102813.68 | 0.81
210 | Story10 | B94 | 32 MPa RC Beam (30 cm x 25 cm) | Beam | 32MPa | Concrete Rectangular | 250 | 300 | 750 | 4650 | 0.35 | 853.21 | G300E | 1519096.88 | 11.92 | G300E | 76289.93 | 0.6
211 | Story10 | B95 | 32 MPa RC Beam (30 cm x 25 cm) | Beam | 32MPa | Concrete Rectangular | 250 | 300 | 750 | 7050 | 0.53 | 1293.58 | G300E | 3149293.75 | 24.71 | G300E | 102813.68 | 0.81
212 | Story10 | B96 | 32 MPa RC Beam (30 cm x 25 cm) | Beam | 32MPa | Concrete Rectangular | 250 | 300 | 750 | 4650 | 0.35 | 853.21 | G300E | 1525200 | 11.97 | G300E | 76289.93 | 0.6
213 | Story10 | B97 | 32 MPa RC Beam (30 cm x 25 cm) | Beam | 32MPa | Concrete Rectangular | 250 | 300 | 750 | 7050 | 0.53 | 1293.58 | G300E | 3286768.75 | 25.79 | G300E | 596020.51 | 4.68
214 | Story10 | B98 | 32 MPa RC Beam (30 cm x 25 cm) | Beam | 32MPa | Concrete Rectangular | 250 | 300 | 750 | 4650 | 0.35 | 853.21 | G300E | 1376981.25 | 10.8 | G300E | 0 | 0
215 | Story10 | B99 | 32 MPa RC Beam (30 cm x 25 cm) | Beam | 32MPa | Concrete Rectangular | 250 | 300 | 750 | 7050 | 0.53 | 1293.58 | G300E | 3287356.25 | 25.79 | G300E | 596020.51 | 4.68
216 | Story11 | B1 | 32 MPa RC Beam (25 cm x 25 cm) | Beam | 32MPa | Concrete Rectangular | 250 | 250 | 625 | 7050 | 0.44 | 1077.98 | G300E | 2983618.75 | 23.41 | G300E | 1215489.03 | 9.54
217 | Story11 | B10 | 32 MPa RC Beam (25 cm x 25 cm) | Beam | 32MPa | Concrete Rectangular | 250 | 250 | 625 | 4650 | 0.29 | 711.01 | G300E | 1050318.75 | 8.24 | G300E | 841650 | 6.6
218 | Story11 | B100 | 32 MPa RC Beam (25 cm x 25 cm) | Beam | 32MPa | Concrete Rectangular | 250 | 250 | 625 | 4650 | 0.29 | 711.01 | G300E | 1581581.25 | 12.41 | G300E | 42383.3 | 0.33
219 | Story11 | B101 | 32 MPa RC Beam (25 cm x 25 cm) | Beam | 32MPa | Concrete Rectangular | 250 | 250 | 625 | 7050 | 0.44 | 1077.98 | G300E | 3273256.25 | 25.68 | G300E | 64258.55 | 0.5
220 | Story11 | B102 | 32 MPa RC Beam (25 cm x 25 cm) | Beam | 32MPa | Concrete Rectangular | 250 | 250 | 625 | 4650 | 0.29 | 711.01 | G300E | 1537406.25 | 12.06 | G300E | 0 | 0
221 | Story11 | B103 | 32 MPa RC Beam (25 cm x 25 cm) | Beam | 32MPa | Concrete Rectangular | 250 | 250 | 625 | 7050 | 0.44 | 1077.98 | G300E | 3347281.25 | 26.26 | G300E | 85678.06 | 0.67
222 | Story11 | B104 | 32 MPa RC Beam (25 cm x 25 cm) | Beam | 32MPa | Concrete Rectangular | 250 | 250 | 625 | 4650 | 0.29 | 711.01 | G300E | 1738228.12 | 13.64 | G300E | 63574.95 | 0.5
223 | Story11 | B105 | 32 MPa RC Beam (25 cm x 25 cm) | Beam | 32MPa | Concrete Rectangular | 250 | 250 | 625 | 7050 | 0.44 | 1077.98 | G300E | 2983912.5 | 23.41 | G300E | 1215489.03 | 9.54
224 | Story11 | B106 | 32 MPa RC Beam (25 cm x 25 cm) | Beam | 32MPa | Concrete Rectangular | 250 | 250 | 625 | 4650 | 0.29 | 711.01 | G300E | 1143609.38 | 8.97 | G300E | 856762.5 | 6.72
225 | Story11 | B107 | 32 MPa RC Beam (25 cm x 25 cm) | Beam | 32MPa | Concrete Rectangular | 250 | 250 | 625 | 4650 | 0.29 | 711.01 | G300E | 1066884.38 | 8.37 | G300E | 878850 | 6.9
226 | Story11 | B108 | 32 MPa RC Beam (25 cm x 25 cm) | Beam | 32MPa | Concrete Rectangular | 250 | 250 | 625 | 4650 | 0.29 | 711.01 | G300E | 1050318.75 | 8.24 | G300E | 841650 | 6.6
227 | Story11 | B109 | 32 MPa RC Beam (25 cm x 25 cm) | Beam | 32MPa | Concrete Rectangular | 250 | 250 | 625 | 4650 | 0.29 | 711.01 | G300E | 1036368.75 | 8.13 | G300E | 809100 | 6.35
228 | Story11 | B11 | 32 MPa RC Beam (25 cm x 25 cm) | Beam | 32MPa | Concrete Rectangular | 250 | 250 | 625 | 7050 | 0.44 | 1077.98 | G300E | 3273256.25 | 25.68 | G300E | 64258.55 | 0.5
229 | Story11 | B110 | 32 MPa RC Beam (25 cm x 25 cm) | Beam | 32MPa | Concrete Rectangular | 250 | 250 | 625 | 4650 | 0.29 | 711.01 | G300E | 1050318.75 | 8.24 | G300E | 841650 | 6.6
230 | Story11 | B111 | 32 MPa RC Beam (25 cm x 25 cm) | Beam | 32MPa | Concrete Rectangular | 250 | 250 | 625 | 4650 | 0.29 | 711.01 | G300E | 1066884.38 | 8.37 | G300E | 878850 | 6.9
231 | Story11 | B112 | 32 MPa RC Beam (25 cm x 25 cm) | Beam | 32MPa | Concrete Rectangular | 250 | 250 | 625 | 4650 | 0.29 | 711.01 | G300E | 1143609.38 | 8.97 | G300E | 856762.5 | 6.72
232 | Story11 | B12 | 32 MPa RC Beam (25 cm x 25 cm) | Beam | 32MPa | Concrete Rectangular | 250 | 250 | 625 | 4650 | 0.29 | 711.01 | G300E | 1066884.38 | 8.37 | G300E | 878850 | 6.9
233 | Story11 | B13 | 32 MPa RC Beam (25 cm x 25 cm) | Beam | 32MPa | Concrete Rectangular | 250 | 250 | 625 | 7050 | 0.44 | 1077.98 | G300E | 3347281.25 | 26.26 | G300E | 85678.06 | 0.67
234 | Story11 | B14 | 32 MPa RC Beam (25 cm x 25 cm) | Beam | 32MPa | Concrete Rectangular | 250 | 250 | 625 | 4650 | 0.29 | 711.01 | G300E | 1143609.38 | 8.97 | G300E | 856762.5 | 6.72
235 | Story11 | B15 | 32 MPa RC Beam (25 cm x 25 cm) | Beam | 32MPa | Concrete Rectangular | 250 | 250 | 625 | 7050 | 0.44 | 1077.98 | G300E | 2983618.75 | 23.41 | G300E | 1215489.03 | 9.54
236 | Story11 | B16 | 32 MPa RC Beam (25 cm x 25 cm) | Beam | 32MPa | Concrete Rectangular | 250 | 250 | 625 | 7050 | 0.44 | 1077.98 | G300E | 2635525 | 20.68 | G300E | 1076006.25 | 8.44
237 | Story11 | B17 | 32 MPa RC Beam (25 cm x 25 cm) | Beam | 32MPa | Concrete Rectangular | 250 | 250 | 625 | 4650 | 0.29 | 711.01 | G300E | 1737646.88 | 13.63 | G300E | 63574.95 | 0.5
238 | Story11 | B18 | 32 MPa RC Beam (25 cm x 25 cm) | Beam | 32MPa | Concrete Rectangular | 250 | 250 | 625 | 7050 | 0.44 | 1077.98 | G300E | 2581181.25 | 20.25 | G300E | 42839.03 | 0.34
239 | Story11 | B19 | 32 MPa RC Beam (25 cm x 25 cm) | Beam | 32MPa | Concrete Rectangular | 250 | 250 | 625 | 4650 | 0.29 | 711.01 | G300E | 1537406.25 | 12.06 | G300E | 0 | 0
240 | Story11 | B2 | 32 MPa RC Beam (25 cm x 25 cm) | Beam | 32MPa | Concrete Rectangular | 250 | 250 | 625 | 4650 | 0.29 | 711.01 | G300E | 1143609.38 | 8.97 | G300E | 856762.5 | 6.72
241 | Story11 | B20 | 32 MPa RC Beam (25 cm x 25 cm) | Beam | 32MPa | Concrete Rectangular | 250 | 250 | 625 | 7050 | 0.44 | 1077.98 | G300E | 2514206.25 | 19.73 | G300E | 195637.5 | 1.54
242 | Story11 | B21 | 32 MPa RC Beam (25 cm x 25 cm) | Beam | 32MPa | Concrete Rectangular | 250 | 250 | 625 | 4650 | 0.29 | 711.01 | G300E | 1582162.5 | 12.41 | G300E | 42383.3 | 0.33
243 | Story11 | B22 | 32 MPa RC Beam (25 cm x 25 cm) | Beam | 32MPa | Concrete Rectangular | 250 | 250 | 625 | 7050 | 0.44 | 1077.98 | G300E | 2796793.75 | 21.94 | G300E | 846808.55 | 6.64
244 | Story11 | B23 | 32 MPa RC Beam (25 cm x 25 cm) | Beam | 32MPa | Concrete Rectangular | 250 | 250 | 625 | 4650 | 0.29 | 711.01 | G300E | 1424643.75 | 11.18 | G300E | 193556.25 | 1.52
245 | Story11 | B24 | 32 MPa RC Beam (25 cm x 25 cm) | Beam | 32MPa | Concrete Rectangular | 250 | 250 | 625 | 7050 | 0.44 | 1077.98 | G300E | 2796793.75 | 21.94 | G300E | 846808.55 | 6.64
246 | Story11 | B25 | 32 MPa RC Beam (25 cm x 25 cm) | Beam | 32MPa | Concrete Rectangular | 250 | 250 | 625 | 4650 | 0.29 | 711.01 | G300E | 1582162.5 | 12.41 | G300E | 42383.3 | 0.33
247 | Story11 | B26 | 32 MPa RC Beam (25 cm x 25 cm) | Beam | 32MPa | Concrete Rectangular | 250 | 250 | 625 | 7050 | 0.44 | 1077.98 | G300E | 2514206.25 | 19.73 | G300E | 195637.5 | 1.54
248 | Story11 | B27 | 32 MPa RC Beam (25 cm x 25 cm) | Beam | 32MPa | Concrete Rectangular | 250 | 250 | 625 | 4650 | 0.29 | 711.01 | G300E | 1537406.25 | 12.06 | G300E | 0 | 0
249 | Story11 | B28 | 32 MPa RC Beam (25 cm x 25 cm) | Beam | 32MPa | Concrete Rectangular | 250 | 250 | 625 | 7050 | 0.44 | 1077.98 | G300E | 2581181.25 | 20.25 | G300E | 42839.03 | 0.34
250 | Story11 | B29 | 32 MPa RC Beam (25 cm x 25 cm) | Beam | 32MPa | Concrete Rectangular | 250 | 250 | 625 | 4650 | 0.29 | 711.01 | G300E | 1737646.88 | 13.63 | G300E | 63574.95 | 0.5
251 | Story11 | B3 | 32 MPa RC Beam (25 cm x 25 cm) | Beam | 32MPa | Concrete Rectangular | 250 | 250 | 625 | 7050 | 0.44 | 1077.98 | G300E | 3347281.25 | 26.26 | G300E | 85678.06 | 0.67
252 | Story11 | B30 | 32 MPa RC Beam (25 cm x 25 cm) | Beam | 32MPa | Concrete Rectangular | 250 | 250 | 625 | 7050 | 0.44 | 1077.98 | G300E | 2635525 | 20.68 | G300E | 1076006.25 | 8.44
253 | Story11 | B31 | 32 MPa RC Beam (25 cm x 25 cm) | Beam | 32MPa | Concrete Rectangular | 250 | 250 | 625 | 7050 | 0.44 | 1077.98 | G300E | 2536531.25 | 19.9 | G300E | 1173825 | 9.21
254 | Story11 | B32 | 32 MPa RC Beam (25 cm x 25 cm) | Beam | 32MPa | Concrete Rectangular | 250 | 250 | 625 | 4650 | 0.29 | 711.01 | G300E | 1664409.38 | 13.06 | G300E | 450687.45 | 3.54
255 | Story11 | B33 | 32 MPa RC Beam (25 cm x 25 cm) | Beam | 32MPa | Concrete Rectangular | 250 | 250 | 625 | 7050 | 0.44 | 1077.98 | G300E | 2770062.5 | 21.73 | G300E | 42839.03 | 0.34
256 | Story11 | B34 | 32 MPa RC Beam (25 cm x 25 cm) | Beam | 32MPa | Concrete Rectangular | 250 | 250 | 625 | 4650 | 0.29 | 711.01 | G300E | 1482478.12 | 11.63 | G300E | 0 | 0
257 | Story11 | B35 | 32 MPa RC Beam (25 cm x 25 cm) | Beam | 32MPa | Concrete Rectangular | 250 | 250 | 625 | 7050 | 0.44 | 1077.98 | G300E | 2704556.25 | 21.22 | G300E | 336295.28 | 2.64
258 | Story11 | B36 | 32 MPa RC Beam (25 cm x 25 cm) | Beam | 32MPa | Concrete Rectangular | 250 | 250 | 625 | 4650 | 0.29 | 711.01 | G300E | 1476375 | 11.58 | G300E | 42383.3 | 0.33
259 | Story11 | B37 | 32 MPa RC Beam (25 cm x 25 cm) | Beam | 32MPa | Concrete Rectangular | 250 | 250 | 625 | 7200 | 0.45 | 1100.92 | G300E | 2873700 | 22.55 | G300E | 799200 | 6.27
260 | Story11 | B38 | 32 MPa RC Beam (25 cm x 25 cm) | Beam | 32MPa | Concrete Rectangular | 250 | 250 | 625 | 4650 | 0.29 | 711.01 | G300E | 1322343.75 | 10.38 | G300E | 0 | 0
261 | Story11 | B39 | 32 MPa RC Beam (25 cm x 25 cm) | Beam | 32MPa | Concrete Rectangular | 250 | 250 | 625 | 7200 | 0.45 | 1100.92 | G300E | 2871900 | 22.53 | G300E | 799200 | 6.27
262 | Story11 | B4 | 32 MPa RC Beam (25 cm x 25 cm) | Beam | 32MPa | Concrete Rectangular | 250 | 250 | 625 | 4650 | 0.29 | 711.01 | G300E | 1066884.38 | 8.37 | G300E | 878850 | 6.9
263 | Story11 | B40 | 32 MPa RC Beam (25 cm x 25 cm) | Beam | 32MPa | Concrete Rectangular | 250 | 250 | 625 | 4650 | 0.29 | 711.01 | G300E | 1476375 | 11.58 | G300E | 42383.3 | 0.33
264 | Story11 | B41 | 32 MPa RC Beam (25 cm x 25 cm) | Beam | 32MPa | Concrete Rectangular | 250 | 250 | 625 | 7050 | 0.44 | 1077.98 | G300E | 2704850 | 21.22 | G300E | 336295.28 | 2.64
265 | Story11 | B42 | 32 MPa RC Beam (25 cm x 25 cm) | Beam | 32MPa | Concrete Rectangular | 250 | 250 | 625 | 4650 | 0.29 | 711.01 | G300E | 1482768.75 | 11.63 | G300E | 0 | 0
266 | Story11 | B43 | 32 MPa RC Beam (25 cm x 25 cm) | Beam | 32MPa | Concrete Rectangular | 250 | 250 | 625 | 7050 | 0.44 | 1077.98 | G300E | 2769768.75 | 21.73 | G300E | 42839.03 | 0.34
267 | Story11 | B44 | 32 MPa RC Beam (25 cm x 25 cm) | Beam | 32MPa | Concrete Rectangular | 250 | 250 | 625 | 4650 | 0.29 | 711.01 | G300E | 1664409.38 | 13.06 | G300E | 450687.45 | 3.54
268 | Story11 | B45 | 32 MPa RC Beam (25 cm x 25 cm) | Beam | 32MPa | Concrete Rectangular | 250 | 250 | 625 | 7050 | 0.44 | 1077.98 | G300E | 2536531.25 | 19.9 | G300E | 1173825 | 9.21
269 | Story11 | B46 | 32 MPa RC Beam (25 cm x 25 cm) | Beam | 32MPa | Concrete Rectangular | 250 | 250 | 625 | 7050 | 0.44 | 1077.98 | G300E | 2454575 | 19.26 | G300E | 1173825 | 9.21
270 | Story11 | B47 | 32 MPa RC Beam (25 cm x 25 cm) | Beam | 32MPa | Concrete Rectangular | 250 | 250 | 625 | 4650 | 0.29 | 711.01 | G300E | 1686206.25 | 13.23 | G300E | 63574.95 | 0.5
271 | Story11 | B48 | 32 MPa RC Beam (25 cm x 25 cm) | Beam | 32MPa | Concrete Rectangular | 250 | 250 | 625 | 7050 | 0.44 | 1077.98 | G300E | 2651975 | 20.81 | G300E | 0 | 0
272 | Story11 | B49 | 32 MPa RC Beam (25 cm x 25 cm) | Beam | 32MPa | Concrete Rectangular | 250 | 250 | 625 | 4650 | 0.29 | 711.01 | G300E | 1581581.25 | 12.41 | G300E | 795416.65 | 6.24
273 | Story11 | B5 | 32 MPa RC Beam (25 cm x 25 cm) | Beam | 32MPa | Concrete Rectangular | 250 | 250 | 625 | 7050 | 0.44 | 1077.98 | G300E | 3273256.25 | 25.68 | G300E | 64258.55 | 0.5
274 | Story11 | B50 | 32 MPa RC Beam (25 cm x 25 cm) | Beam | 32MPa | Concrete Rectangular | 250 | 250 | 625 | 7050 | 0.44 | 1077.98 | G300E | 2187850 | 17.17 | G300E | 782550 | 6.14
275 | Story11 | B51 | 32 MPa RC Beam (25 cm x 25 cm) | Beam | 32MPa | Concrete Rectangular | 250 | 250 | 625 | 4800 | 0.3 | 733.94 | G300E | 1411800 | 11.08 | G300E | 799200 | 6.27
276 | Story11 | B55 | 32 MPa RC Beam (25 cm x 25 cm) | Beam | 32MPa | Concrete Rectangular | 250 | 250 | 625 | 4650 | 0.29 | 711.01 | G300E | 1366809.38 | 10.72 | G300E | 774225 | 6.07
277 | Story11 | B56 | 32 MPa RC Beam (25 cm x 25 cm) | Beam | 32MPa | Concrete Rectangular | 250 | 250 | 625 | 7050 | 0.44 | 1077.98 | G300E | 2186381.25 | 17.16 | G300E | 782550 | 6.14
278 | Story11 | B57 | 32 MPa RC Beam (25 cm x 25 cm) | Beam | 32MPa | Concrete Rectangular | 250 | 250 | 625 | 4650 | 0.29 | 711.01 | G300E | 1581581.25 | 12.41 | G300E | 795416.65 | 6.24
279 | Story11 | B58 | 32 MPa RC Beam (25 cm x 25 cm) | Beam | 32MPa | Concrete Rectangular | 250 | 250 | 625 | 7050 | 0.44 | 1077.98 | G300E | 2651681.25 | 20.81 | G300E | 0 | 0
280 | Story11 | B59 | 32 MPa RC Beam (25 cm x 25 cm) | Beam | 32MPa | Concrete Rectangular | 250 | 250 | 625 | 4650 | 0.29 | 711.01 | G300E | 1686206.25 | 13.23 | G300E | 63574.95 | 0.5
281 | Story11 | B6 | 32 MPa RC Beam (25 cm x 25 cm) | Beam | 32MPa | Concrete Rectangular | 250 | 250 | 625 | 4650 | 0.29 | 711.01 | G300E | 1050318.75 | 8.24 | G300E | 841650 | 6.6
282 | Story11 | B60 | 32 MPa RC Beam (25 cm x 25 cm) | Beam | 32MPa | Concrete Rectangular | 250 | 250 | 625 | 7050 | 0.44 | 1077.98 | G300E | 2454575 | 19.26 | G300E | 1173825 | 9.21
283 | Story11 | B61 | 32 MPa RC Beam (25 cm x 25 cm) | Beam | 32MPa | Concrete Rectangular | 250 | 250 | 625 | 7050 | 0.44 | 1077.98 | G300E | 2536531.25 | 19.9 | G300E | 1173825 | 9.21
284 | Story11 | B62 | 32 MPa RC Beam (25 cm x 25 cm) | Beam | 32MPa | Concrete Rectangular | 250 | 250 | 625 | 4650 | 0.29 | 711.01 | G300E | 1686206.25 | 13.23 | G300E | 63574.95 | 0.5
285 | Story11 | B63 | 32 MPa RC Beam (25 cm x 25 cm) | Beam | 32MPa | Concrete Rectangular | 250 | 250 | 625 | 7050 | 0.44 | 1077.98 | G300E | 2770062.5 | 21.73 | G300E | 42839.03 | 0.34
286 | Story11 | B64 | 32 MPa RC Beam (25 cm x 25 cm) | Beam | 32MPa | Concrete Rectangular | 250 | 250 | 625 | 4650 | 0.29 | 711.01 | G300E | 1581581.25 | 12.41 | G300E | 795416.65 | 6.24
287 | Story11 | B65 | 32 MPa RC Beam (25 cm x 25 cm) | Beam | 32MPa | Concrete Rectangular | 250 | 250 | 625 | 7050 | 0.44 | 1077.98 | G300E | 2704556.25 | 21.22 | G300E | 336295.28 | 2.64
288 | Story11 | B66 | 32 MPa RC Beam (25 cm x 25 cm) | Beam | 32MPa | Concrete Rectangular | 250 | 250 | 625 | 4800 | 0.3 | 733.94 | G300E | 1411800 | 11.08 | G300E | 799200 | 6.27
289 | Story11 | B67 | 32 MPa RC Beam (25 cm x 25 cm) | Beam | 32MPa | Concrete Rectangular | 250 | 250 | 625 | 7050 | 0.44 | 1077.98 | G300E | 2813831.25 | 22.08 | G300E | 782550 | 6.14
290 | Story11 | B69 | 32 MPa RC Beam (25 cm x 25 cm) | Beam | 32MPa | Concrete Rectangular | 250 | 250 | 625 | 7050 | 0.44 | 1077.98 | G300E | 2811187.5 | 22.06 | G300E | 782550 | 6.14
291 | Story11 | B7 | 32 MPa RC Beam (25 cm x 25 cm) | Beam | 32MPa | Concrete Rectangular | 250 | 250 | 625 | 7050 | 0.44 | 1077.98 | G300E | 3401918.75 | 26.69 | G300E | 400553.83 | 3.14
292 | Story11 | B70 | 32 MPa RC Beam (25 cm x 25 cm) | Beam | 32MPa | Concrete Rectangular | 250 | 250 | 625 | 4650 | 0.29 | 711.01 | G300E | 1366518.75 | 10.72 | G300E | 774225 | 6.07
293 | Story11 | B71 | 32 MPa RC Beam (25 cm x 25 cm) | Beam | 32MPa | Concrete Rectangular | 250 | 250 | 625 | 7050 | 0.44 | 1077.98 | G300E | 2705143.75 | 21.23 | G300E | 336295.28 | 2.64
294 | Story11 | B72 | 32 MPa RC Beam (25 cm x 25 cm) | Beam | 32MPa | Concrete Rectangular | 250 | 250 | 625 | 4650 | 0.29 | 711.01 | G300E | 1581581.25 | 12.41 | G300E | 795416.65 | 6.24
295 | Story11 | B73 | 32 MPa RC Beam (25 cm x 25 cm) | Beam | 32MPa | Concrete Rectangular | 250 | 250 | 625 | 7050 | 0.44 | 1077.98 | G300E | 2770062.5 | 21.73 | G300E | 42839.03 | 0.34
296 | Story11 | B74 | 32 MPa RC Beam (25 cm x 25 cm) | Beam | 32MPa | Concrete Rectangular | 250 | 250 | 625 | 4650 | 0.29 | 711.01 | G300E | 1686206.25 | 13.23 | G300E | 63574.95 | 0.5
297 | Story11 | B75 | 32 MPa RC Beam (25 cm x 25 cm) | Beam | 32MPa | Concrete Rectangular | 250 | 250 | 625 | 7050 | 0.44 | 1077.98 | G300E | 2535943.75 | 19.9 | G300E | 1173825 | 9.21
298 | Story11 | B76 | 32 MPa RC Beam (25 cm x 25 cm) | Beam | 32MPa | Concrete Rectangular | 250 | 250 | 625 | 7050 | 0.44 | 1077.98 | G300E | 2635525 | 20.68 | G300E | 1076006.25 | 8.44
299 | Story11 | B77 | 32 MPa RC Beam (25 cm x 25 cm) | Beam | 32MPa | Concrete Rectangular | 250 | 250 | 625 | 4650 | 0.29 | 711.01 | G300E | 1664409.38 | 13.06 | G300E | 450687.45 | 3.54
300 | Story11 | B78 | 32 MPa RC Beam (25 cm x 25 cm) | Beam | 32MPa | Concrete Rectangular | 250 | 250 | 625 | 7050 | 0.44 | 1077.98 | G300E | 2581181.25 | 20.25 | G300E | 42839.03 | 0.34
301 | Story11 | B79 | 32 MPa RC Beam (25 cm x 25 cm) | Beam | 32MPa | Concrete Rectangular | 250 | 250 | 625 | 4650 | 0.29 | 711.01 | G300E | 1482478.12 | 11.63 | G300E | 0 | 0
302 | Story11 | B8 | 32 MPa RC Beam (25 cm x 25 cm) | Beam | 32MPa | Concrete Rectangular | 250 | 250 | 625 | 4650 | 0.29 | 711.01 | G300E | 1036368.75 | 8.13 | G300E | 809100 | 6.35
303 | Story11 | B80 | 32 MPa RC Beam (25 cm x 25 cm) | Beam | 32MPa | Concrete Rectangular | 250 | 250 | 625 | 7050 | 0.44 | 1077.98 | G300E | 2514206.25 | 19.73 | G300E | 195637.5 | 1.54
304 | Story11 | B81 | 32 MPa RC Beam (25 cm x 25 cm) | Beam | 32MPa | Concrete Rectangular | 250 | 250 | 625 | 4650 | 0.29 | 711.01 | G300E | 1476375 | 11.58 | G300E | 42383.3 | 0.33
305 | Story11 | B82 | 32 MPa RC Beam (25 cm x 25 cm) | Beam | 32MPa | Concrete Rectangular | 250 | 250 | 625 | 7050 | 0.44 | 1077.98 | G300E | 2796793.75 | 21.94 | G300E | 846808.55 | 6.64
306 | Story11 | B83 | 32 MPa RC Beam (25 cm x 25 cm) | Beam | 32MPa | Concrete Rectangular | 250 | 250 | 625 | 4650 | 0.29 | 711.01 | G300E | 1322343.75 | 10.38 | G300E | 0 | 0
307 | Story11 | B84 | 32 MPa RC Beam (25 cm x 25 cm) | Beam | 32MPa | Concrete Rectangular | 250 | 250 | 625 | 7050 | 0.44 | 1077.98 | G300E | 2796793.75 | 21.94 | G300E | 846808.55 | 6.64
308 | Story11 | B85 | 32 MPa RC Beam (25 cm x 25 cm) | Beam | 32MPa | Concrete Rectangular | 250 | 250 | 625 | 4650 | 0.29 | 711.01 | G300E | 1475793.75 | 11.58 | G300E | 42383.3 | 0.33
309 | Story11 | B86 | 32 MPa RC Beam (25 cm x 25 cm) | Beam | 32MPa | Concrete Rectangular | 250 | 250 | 625 | 7050 | 0.44 | 1077.98 | G300E | 2514500 | 19.73 | G300E | 195637.5 | 1.54
310 | Story11 | B87 | 32 MPa RC Beam (25 cm x 25 cm) | Beam | 32MPa | Concrete Rectangular | 250 | 250 | 625 | 4650 | 0.29 | 711.01 | G300E | 1482768.75 | 11.63 | G300E | 0 | 0
311 | Story11 | B88 | 32 MPa RC Beam (25 cm x 25 cm) | Beam | 32MPa | Concrete Rectangular | 250 | 250 | 625 | 7050 | 0.44 | 1077.98 | G300E | 2580006.25 | 20.24 | G300E | 42839.03 | 0.34
312 | Story11 | B89 | 32 MPa RC Beam (25 cm x 25 cm) | Beam | 32MPa | Concrete Rectangular | 250 | 250 | 625 | 4650 | 0.29 | 711.01 | G300E | 1665281.25 | 13.07 | G300E | 450687.45 | 3.54
313 | Story11 | B9 | 32 MPa RC Beam (25 cm x 25 cm) | Beam | 32MPa | Concrete Rectangular | 250 | 250 | 625 | 7050 | 0.44 | 1077.98 | G300E | 3401918.75 | 26.69 | G300E | 400553.83 | 3.14
314 | Story11 | B90 | 32 MPa RC Beam (25 cm x 25 cm) | Beam | 32MPa | Concrete Rectangular | 250 | 250 | 625 | 7050 | 0.44 | 1077.98 | G300E | 2635231.25 | 20.68 | G300E | 1076006.25 | 8.44
315 | Story11 | B91 | 32 MPa RC Beam (25 cm x 25 cm) | Beam | 32MPa | Concrete Rectangular | 250 | 250 | 625 | 7050 | 0.44 | 1077.98 | G300E | 2983618.75 | 23.41 | G300E | 1215489.03 | 9.54
316 | Story11 | B92 | 32 MPa RC Beam (25 cm x 25 cm) | Beam | 32MPa | Concrete Rectangular | 250 | 250 | 625 | 4650 | 0.29 | 711.01 | G300E | 1737646.88 | 13.63 | G300E | 63574.95 | 0.5
317 | Story11 | B93 | 32 MPa RC Beam (25 cm x 25 cm) | Beam | 32MPa | Concrete Rectangular | 250 | 250 | 625 | 7050 | 0.44 | 1077.98 | G300E | 3347281.25 | 26.26 | G300E | 85678.06 | 0.67
318 | Story11 | B94 | 32 MPa RC Beam (25 cm x 25 cm) | Beam | 32MPa | Concrete Rectangular | 250 | 250 | 625 | 4650 | 0.29 | 711.01 | G300E | 1537406.25 | 12.06 | G300E | 0 | 0
319 | Story11 | B95 | 32 MPa RC Beam (25 cm x 25 cm) | Beam | 32MPa | Concrete Rectangular | 250 | 250 | 625 | 7050 | 0.44 | 1077.98 | G300E | 3273256.25 | 25.68 | G300E | 64258.55 | 0.5
320 | Story11 | B96 | 32 MPa RC Beam (25 cm x 25 cm) | Beam | 32MPa | Concrete Rectangular | 250 | 250 | 625 | 4650 | 0.29 | 711.01 | G300E | 1582162.5 | 12.41 | G300E | 42383.3 | 0.33
321 | Story11 | B97 | 32 MPa RC Beam (25 cm x 25 cm) | Beam | 32MPa | Concrete Rectangular | 250 | 250 | 625 | 7050 | 0.44 | 1077.98 | G300E | 3401918.75 | 26.69 | G300E | 400553.83 | 3.14
322 | Story11 | B98 | 32 MPa RC Beam (25 cm x 25 cm) | Beam | 32MPa | Concrete Rectangular | 250 | 250 | 625 | 4650 | 0.29 | 711.01 | G300E | 1424643.75 | 11.18 | G300E | 193556.25 | 1.52
323 | Story11 | B99 | 32 MPa RC Beam (25 cm x 25 cm) | Beam | 32MPa | Concrete Rectangular | 250 | 250 | 625 | 7050 | 0.44 | 1077.98 | G300E | 3401625 | 26.69 | G300E | 400553.83 | 3.14
324 | Story2 | B1 | 32 MPa RC Beam (25 cm x 25 cm) | Beam | 32MPa | Concrete Rectangular | 250 | 250 | 625 | 6975 | 0.44 | 1066.51 | G300E | 2933938.64 | 23.02 | G300E | 1101997.69 | 8.65
325 | Story2 | B10 | 32 MPa RC Beam (25 cm x 25 cm) | Beam | 32MPa | Concrete Rectangular | 250 | 250 | 625 | 4575 | 0.29 | 699.54 | G300E | 1057151.79 | 8.29 | G300E | 673505.36 | 5.28
326 | Story2 | B100 | 32 MPa RC Beam (25 cm x 25 cm) | Beam | 32MPa | Concrete Rectangular | 250 | 250 | 625 | 4575 | 0.29 | 699.54 | G300E | 1483280.36 | 11.64 | G300E | 132648.04 | 1.04
327 | Story2 | B101 | 32 MPa RC Beam (25 cm x 25 cm) | Beam | 32MPa | Concrete Rectangular | 250 | 250 | 625 | 6975 | 0.44 | 1066.51 | G300E | 3142237.5 | 24.66 | G300E | 597235.17 | 4.69
328 | Story2 | B102 | 32 MPa RC Beam (25 cm x 25 cm) | Beam | 32MPa | Concrete Rectangular | 250 | 250 | 625 | 4575 | 0.29 | 699.54 | G300E | 1500600 | 11.77 | G300E | 156476.44 | 1.23
329 | Story2 | B103 | 32 MPa RC Beam (25 cm x 25 cm) | Beam | 32MPa | Concrete Rectangular | 250 | 250 | 625 | 6975 | 0.44 | 1066.51 | G300E | 3178697.73 | 24.94 | G300E | 725929.47 | 5.7
330 | Story2 | B104 | 32 MPa RC Beam (25 cm x 25 cm) | Beam | 32MPa | Concrete Rectangular | 250 | 250 | 625 | 4575 | 0.29 | 699.54 | G300E | 1665953.57 | 13.07 | G300E | 374115.72 | 2.94
331 | Story2 | B105 | 32 MPa RC Beam (25 cm x 25 cm) | Beam | 32MPa | Concrete Rectangular | 250 | 250 | 625 | 6975 | 0.44 | 1066.51 | G300E | 2935523.86 | 23.03 | G300E | 1101997.69 | 8.65
332 | Story2 | B106 | 32 MPa RC Beam (25 cm x 25 cm) | Beam | 32MPa | Concrete Rectangular | 250 | 250 | 625 | 4575 | 0.29 | 699.54 | G300E | 1430014.29 | 11.22 | G300E | 689191.07 | 5.41
333 | Story2 | B107 | 32 MPa RC Beam (25 cm x 25 cm) | Beam | 32MPa | Concrete Rectangular | 250 | 250 | 625 | 4575 | 0.29 | 699.54 | G300E | 1473803.57 | 11.56 | G300E | 681348.21 | 5.35
334 | Story2 | B108 | 32 MPa RC Beam (25 cm x 25 cm) | Beam | 32MPa | Concrete Rectangular | 250 | 250 | 625 | 4575 | 0.29 | 699.54 | G300E | 1474457.14 | 11.57 | G300E | 673505.36 | 5.28
335 | Story2 | B109 | 32 MPa RC Beam (25 cm x 25 cm) | Beam | 32MPa | Concrete Rectangular | 250 | 250 | 625 | 4575 | 0.29 | 699.54 | G300E | 1472823.21 | 11.56 | G300E | 668603.57 | 5.25
336 | Story2 | B11 | 32 MPa RC Beam (25 cm x 25 cm) | Beam | 32MPa | Concrete Rectangular | 250 | 250 | 625 | 6975 | 0.44 | 1066.51 | G300E | 3142237.5 | 24.66 | G300E | 491659.03 | 3.86
337 | Story2 | B110 | 32 MPa RC Beam (25 cm x 25 cm) | Beam | 32MPa | Concrete Rectangular | 250 | 250 | 625 | 4575 | 0.29 | 699.54 | G300E | 1474130.36 | 11.57 | G300E | 673505.36 | 5.28
338 | Story2 | B111 | 32 MPa RC Beam (25 cm x 25 cm) | Beam | 32MPa | Concrete Rectangular | 250 | 250 | 625 | 4575 | 0.29 | 699.54 | G300E | 1474130.36 | 11.57 | G300E | 681348.21 | 5.35
339 | Story2 | B112 | 32 MPa RC Beam (25 cm x 25 cm) | Beam | 32MPa | Concrete Rectangular | 250 | 250 | 625 | 4575 | 0.29 | 699.54 | G300E | 1429687.5 | 11.22 | G300E | 689191.07 | 5.41
340 | Story2 | B12 | 32 MPa RC Beam (25 cm x 25 cm) | Beam | 32MPa | Concrete Rectangular | 250 | 250 | 625 | 4575 | 0.29 | 699.54 | G300E | 1056825 | 8.29 | G300E | 681348.21 | 5.35
341 | Story2 | B13 | 32 MPa RC Beam (25 cm x 25 cm) | Beam | 32MPa | Concrete Rectangular | 250 | 250 | 625 | 6975 | 0.44 | 1066.51 | G300E | 3179331.82 | 24.95 | G300E | 514777.19 | 4.04
342 | Story2 | B14 | 32 MPa RC Beam (25 cm x 25 cm) | Beam | 32MPa | Concrete Rectangular | 250 | 250 | 625 | 4575 | 0.29 | 699.54 | G300E | 1130678.57 | 8.87 | G300E | 689191.07 | 5.41
343 | Story2 | B15 | 32 MPa RC Beam (25 cm x 25 cm) | Beam | 32MPa | Concrete Rectangular | 250 | 250 | 625 | 6975 | 0.44 | 1066.51 | G300E | 2934255.68 | 23.02 | G300E | 1101997.69 | 8.65
344 | Story2 | B16 | 32 MPa RC Beam (25 cm x 25 cm) | Beam | 32MPa | Concrete Rectangular | 250 | 250 | 625 | 6975 | 0.44 | 1066.51 | G300E | 2427300 | 19.05 | G300E | 1055761.36 | 8.28
345 | Story2 | B17 | 32 MPa RC Beam (25 cm x 25 cm) | Beam | 32MPa | Concrete Rectangular | 250 | 250 | 625 | 4575 | 0.29 | 699.54 | G300E | 1662032.14 | 13.04 | G300E | 374115.72 | 2.94
346 | Story2 | B18 | 32 MPa RC Beam (25 cm x 25 cm) | Beam | 32MPa | Concrete Rectangular | 250 | 250 | 625 | 6975 | 0.44 | 1066.51 | G300E | 2620380.68 | 20.56 | G300E | 23118.16 | 0.18
347 | Story2 | B19 | 32 MPa RC Beam (25 cm x 25 cm) | Beam | 32MPa | Concrete Rectangular | 250 | 250 | 625 | 4575 | 0.29 | 699.54 | G300E | 1501907.14 | 11.78 | G300E | 47656.79 | 0.37
348 | Story2 | B2 | 32 MPa RC Beam (25 cm x 25 cm) | Beam | 32MPa | Concrete Rectangular | 250 | 250 | 625 | 4575 | 0.29 | 699.54 | G300E | 1130678.57 | 8.87 | G300E | 689191.07 | 5.41
349 | Story2 | B20 | 32 MPa RC Beam (25 cm x 25 cm) | Beam | 32MPa | Concrete Rectangular | 250 | 250 | 625 | 6975 | 0.44 | 1066.51 | G300E | 2569336.36 | 20.16 | G300E | 0 | 0
350 | Story2 | B21 | 32 MPa RC Beam (25 cm x 25 cm) | Beam | 32MPa | Concrete Rectangular | 250 | 250 | 625 | 4575 | 0.29 | 699.54 | G300E | 1483607.14 | 11.64 | G300E | 23828.4 | 0.19
351 | Story2 | B22 | 32 MPa RC Beam (25 cm x 25 cm) | Beam | 32MPa | Concrete Rectangular | 250 | 250 | 625 | 6975 | 0.44 | 1066.51 | G300E | 2542387.5 | 19.95 | G300E | 23118.16 | 0.18
352 | Story2 | B23 | 32 MPa RC Beam (25 cm x 25 cm) | Beam | 32MPa | Concrete Rectangular | 250 | 250 | 625 | 4575 | 0.29 | 699.54 | G300E | 1471842.86 | 11.55 | G300E | 0 | 0
353 | Story2 | B24 | 32 MPa RC Beam (25 cm x 25 cm) | Beam | 32MPa | Concrete Rectangular | 250 | 250 | 625 | 6975 | 0.44 | 1066.51 | G300E | 2542387.5 | 19.95 | G300E | 23118.16 | 0.18
354 | Story2 | B25 | 32 MPa RC Beam (25 cm x 25 cm) | Beam | 32MPa | Concrete Rectangular | 250 | 250 | 625 | 4575 | 0.29 | 699.54 | G300E | 1483280.36 | 11.64 | G300E | 23828.4 | 0.19
355 | Story2 | B26 | 32 MPa RC Beam (25 cm x 25 cm) | Beam | 32MPa | Concrete Rectangular | 250 | 250 | 625 | 6975 | 0.44 | 1066.51 | G300E | 2569336.36 | 20.16 | G300E | 0 | 0
356 | Story2 | B27 | 32 MPa RC Beam (25 cm x 25 cm) | Beam | 32MPa | Concrete Rectangular | 250 | 250 | 625 | 4575 | 0.29 | 699.54 | G300E | 1501907.14 | 11.78 | G300E | 47656.79 | 0.37
357 | Story2 | B28 | 32 MPa RC Beam (25 cm x 25 cm) | Beam | 32MPa | Concrete Rectangular | 250 | 250 | 625 | 6975 | 0.44 | 1066.51 | G300E | 2620380.68 | 20.56 | G300E | 23118.16 | 0.18
358 | Story2 | B29 | 32 MPa RC Beam (25 cm x 25 cm) | Beam | 32MPa | Concrete Rectangular | 250 | 250 | 625 | 4575 | 0.29 | 699.54 | G300E | 1662032.14 | 13.04 | G300E | 374115.72 | 2.94
359 | Story2 | B3 | 32 MPa RC Beam (25 cm x 25 cm) | Beam | 32MPa | Concrete Rectangular | 250 | 250 | 625 | 6975 | 0.44 | 1066.51 | G300E | 3179014.77 | 24.94 | G300E | 514777.19 | 4.04
360 | Story2 | B30 | 32 MPa RC Beam (25 cm x 25 cm) | Beam | 32MPa | Concrete Rectangular | 250 | 250 | 625 | 6975 | 0.44 | 1066.51 | G300E | 2427300 | 19.05 | G300E | 1055761.36 | 8.28
361 | Story2 | B31 | 32 MPa RC Beam (25 cm x 25 cm) | Beam | 32MPa | Concrete Rectangular | 250 | 250 | 625 | 6975 | 0.44 | 1066.51 | G300E | 2456468.18 | 19.27 | G300E | 1055761.36 | 8.28
362 | Story2 | B32 | 32 MPa RC Beam (25 cm x 25 cm) | Beam | 32MPa | Concrete Rectangular | 250 | 250 | 625 | 4575 | 0.29 | 699.54 | G300E | 1608112.5 | 12.62 | G300E | 132648.04 | 1.04
363 | Story2 | B33 | 32 MPa RC Beam (25 cm x 25 cm) | Beam | 32MPa | Concrete Rectangular | 250 | 250 | 625 | 6975 | 0.44 | 1066.51 | G300E | 2682204.55 | 21.05 | G300E | 151812.46 | 1.19
364 | Story2 | B34 | 32 MPa RC Beam (25 cm x 25 cm) | Beam | 32MPa | Concrete Rectangular | 250 | 250 | 625 | 4575 | 0.29 | 699.54 | G300E | 1456157.14 | 11.43 | G300E | 0 | 0
365 | Story2 | B35 | 32 MPa RC Beam (25 cm x 25 cm) | Beam | 32MPa | Concrete Rectangular | 250 | 250 | 625 | 6975 | 0.44 | 1066.51 | G300E | 2665718.18 | 20.92 | G300E | 445422.71 | 3.49
366 | Story2 | B36 | 32 MPa RC Beam (25 cm x 25 cm) | Beam | 32MPa | Concrete Rectangular | 250 | 250 | 625 | 4575 | 0.29 | 699.54 | G300E | 1438510.71 | 11.29 | G300E | 0 | 0
367 | Story2 | B37 | 32 MPa RC Beam (25 cm x 25 cm) | Beam | 32MPa | Concrete Rectangular | 250 | 250 | 625 | 7200 | 0.45 | 1100.92 | G300E | 2868104.35 | 22.5 | G300E | 416973.91 | 3.27
368 | Story2 | B38 | 32 MPa RC Beam (25 cm x 25 cm) | Beam | 32MPa | Concrete Rectangular | 250 | 250 | 625 | 4575 | 0.29 | 699.54 | G300E | 1387532.14 | 10.89 | G300E | 0 | 0
369 | Story2 | B39 | 32 MPa RC Beam (25 cm x 25 cm) | Beam | 32MPa | Concrete Rectangular | 250 | 250 | 625 | 7200 | 0.45 | 1100.92 | G300E | 2868104.35 | 22.5 | G300E | 416973.91 | 3.27
370 | Story2 | B4 | 32 MPa RC Beam (25 cm x 25 cm) | Beam | 32MPa | Concrete Rectangular | 250 | 250 | 625 | 4575 | 0.29 | 699.54 | G300E | 1056825 | 8.29 | G300E | 681348.21 | 5.35
371 | Story2 | B40 | 32 MPa RC Beam (25 cm x 25 cm) | Beam | 32MPa | Concrete Rectangular | 250 | 250 | 625 | 4575 | 0.29 | 699.54 | G300E | 1438837.5 | 11.29 | G300E | 0 | 0
372 | Story2 | B41 | 32 MPa RC Beam (25 cm x 25 cm) | Beam | 32MPa | Concrete Rectangular | 250 | 250 | 625 | 6975 | 0.44 | 1066.51 | G300E | 2665718.18 | 20.92 | G300E | 445422.71 | 3.49
373 | Story2 | B42 | 32 MPa RC Beam (25 cm x 25 cm) | Beam | 32MPa | Concrete Rectangular | 250 | 250 | 625 | 4575 | 0.29 | 699.54 | G300E | 1456157.14 | 11.43 | G300E | 0 | 0
374 | Story2 | B43 | 32 MPa RC Beam (25 cm x 25 cm) | Beam | 32MPa | Concrete Rectangular | 250 | 250 | 625 | 6975 | 0.44 | 1066.51 | G300E | 2682204.55 | 21.05 | G300E | 151812.46 | 1.19
375 | Story2 | B44 | 32 MPa RC Beam (25 cm x 25 cm) | Beam | 32MPa | Concrete Rectangular | 250 | 250 | 625 | 4575 | 0.29 | 699.54 | G300E | 1608112.5 | 12.62 | G300E | 132648.04 | 1.04
376 | Story2 | B45 | 32 MPa RC Beam (25 cm x 25 cm) | Beam | 32MPa | Concrete Rectangular | 250 | 250 | 625 | 6975 | 0.44 | 1066.51 | G300E | 2456785.23 | 19.28 | G300E | 1055761.36 | 8.28
377 | Story2 | B46 | 32 MPa RC Beam (25 cm x 25 cm) | Beam | 32MPa | Concrete Rectangular | 250 | 250 | 625 | 6975 | 0.44 | 1066.51 | G300E | 2446005.68 | 19.19 | G300E | 1055761.36 | 8.28
378 | Story2 | B47 | 32 MPa RC Beam (25 cm x 25 cm) | Beam | 32MPa | Concrete Rectangular | 250 | 250 | 625 | 4575 | 0.29 | 699.54 | G300E | 1611707.14 | 12.65 | G300E | 156476.44 | 1.23
379 | Story2 | B48 | 32 MPa RC Beam (25 cm x 25 cm) | Beam | 32MPa | Concrete Rectangular | 250 | 250 | 625 | 6975 | 0.44 | 1066.51 | G300E | 2656206.82 | 20.84 | G300E | 257388.6 | 2.02
380 | Story2 | B49 | 32 MPa RC Beam (25 cm x 25 cm) | Beam | 32MPa | Concrete Rectangular | 250 | 250 | 625 | 4575 | 0.29 | 699.54 | G300E | 1482626.79 | 11.63 | G300E | 23828.4 | 0.19
381 | Story2 | B5 | 32 MPa RC Beam (25 cm x 25 cm) | Beam | 32MPa | Concrete Rectangular | 250 | 250 | 625 | 6975 | 0.44 | 1066.51 | G300E | 3142237.5 | 24.66 | G300E | 491659.03 | 3.86
382 | Story2 | B50 | 32 MPa RC Beam (25 cm x 25 cm) | Beam | 32MPa | Concrete Rectangular | 250 | 250 | 625 | 6975 | 0.44 | 1066.51 | G300E | 2227561.36 | 17.48 | G300E | 633456.82 | 4.97
383 | Story2 | B51 | 32 MPa RC Beam (25 cm x 25 cm) | Beam | 32MPa | Concrete Rectangular | 250 | 250 | 625 | 4800 | 0.3 | 733.94 | G300E | 1574080 | 12.35 | G300E | 745920 | 5.85
384 | Story2 | B55 | 32 MPa RC Beam (25 cm x 25 cm) | Beam | 32MPa | Concrete Rectangular | 250 | 250 | 625 | 4575 | 0.29 | 699.54 | G300E | 1506090 | 11.82 | G300E | 710955 | 5.58
385 | Story2 | B56 | 32 MPa RC Beam (25 cm x 25 cm) | Beam | 32MPa | Concrete Rectangular | 250 | 250 | 625 | 6975 | 0.44 | 1066.51 | G300E | 2226293.18 | 17.47 | G300E | 633456.82 | 4.97
386 | Story2 | B57 | 32 MPa RC Beam (25 cm x 25 cm) | Beam | 32MPa | Concrete Rectangular | 250 | 250 | 625 | 4575 | 0.29 | 699.54 | G300E | 1481319.64 | 11.62 | G300E | 23828.4 | 0.19
387 | Story2 | B58 | 32 MPa RC Beam (25 cm x 25 cm) | Beam | 32MPa | Concrete Rectangular | 250 | 250 | 625 | 6975 | 0.44 | 1066.51 | G300E | 2656523.86 | 20.84 | G300E | 257388.6 | 2.02
388 | Story2 | B59 | 32 MPa RC Beam (25 cm x 25 cm) | Beam | 32MPa | Concrete Rectangular | 250 | 250 | 625 | 4575 | 0.29 | 699.54 | G300E | 1611707.14 | 12.65 | G300E | 156476.44 | 1.23
389 | Story2 | B6 | 32 MPa RC Beam (25 cm x 25 cm) | Beam | 32MPa | Concrete Rectangular | 250 | 250 | 625 | 4575 | 0.29 | 699.54 | G300E | 1057151.79 | 8.29 | G300E | 673505.36 | 5.28
390 | Story2 | B60 | 32 MPa RC Beam (25 cm x 25 cm) | Beam | 32MPa | Concrete Rectangular | 250 | 250 | 625 | 6975 | 0.44 | 1066.51 | G300E | 2445371.59 | 19.19 | G300E | 1055761.36 | 8.28
391 | Story2 | B61 | 32 MPa RC Beam (25 cm x 25 cm) | Beam | 32MPa | Concrete Rectangular | 250 | 250 | 625 | 6975 | 0.44 | 1066.51 | G300E | 2456468.18 | 19.27 | G300E | 1055761.36 | 8.28
392 | Story2 | B62 | 32 MPa RC Beam (25 cm x 25 cm) | Beam | 32MPa | Concrete Rectangular | 250 | 250 | 625 | 4575 | 0.29 | 699.54 | G300E | 1611707.14 | 12.65 | G300E | 156476.44 | 1.23
393 | Story2 | B63 | 32 MPa RC Beam (25 cm x 25 cm) | Beam | 32MPa | Concrete Rectangular | 250 | 250 | 625 | 6975 | 0.44 | 1066.51 | G300E | 2682204.55 | 21.05 | G300E | 362964.73 | 2.85
394 | Story2 | B64 | 32 MPa RC Beam (25 cm x 25 cm) | Beam | 32MPa | Concrete Rectangular | 250 | 250 | 625 | 4575 | 0.29 | 699.54 | G300E | 1482626.79 | 11.63 | G300E | 23828.4 | 0.19
395 | Story2 | B65 | 32 MPa RC Beam (25 cm x 25 cm) | Beam | 32MPa | Concrete Rectangular | 250 | 250 | 625 | 6975 | 0.44 | 1066.51 | G300E | 2666035.23 | 20.92 | G300E | 550998.84 | 4.32
396 | Story2 | B66 | 32 MPa RC Beam (25 cm x 25 cm) | Beam | 32MPa | Concrete Rectangular | 250 | 250 | 625 | 4800 | 0.3 | 733.94 | G300E | 1574080 | 12.35 | G300E | 745920 | 5.85
397 | Story2 | B67 | 32 MPa RC Beam (25 cm x 25 cm) | Beam | 32MPa | Concrete Rectangular | 250 | 250 | 625 | 6975 | 0.44 | 1066.51 | G300E | 2778779.35 | 21.8 | G300E | 605915.22 | 4.75
398 | Story2 | B69 | 32 MPa RC Beam (25 cm x 25 cm) | Beam | 32MPa | Concrete Rectangular | 250 | 250 | 625 | 6975 | 0.44 | 1066.51 | G300E | 2785451.09 | 21.86 | G300E | 605915.22 | 4.75
399 | Story2 | B7 | 32 MPa RC Beam (25 cm x 25 cm) | Beam | 32MPa | Concrete Rectangular | 250 | 250 | 625 | 6975 | 0.44 | 1066.51 | G300E | 3148261.36 | 24.7 | G300E | 491659.03 | 3.86
400 | Story2 | B70 | 32 MPa RC Beam (25 cm x 25 cm) | Beam | 32MPa | Concrete Rectangular | 250 | 250 | 625 | 4575 | 0.29 | 699.54 | G300E | 1481080 | 11.62 | G300E | 609390 | 4.78
401 | Story2 | B71 | 32 MPa RC Beam (25 cm x 25 cm) | Beam | 32MPa | Concrete Rectangular | 250 | 250 | 625 | 6975 | 0.44 | 1066.51 | G300E | 2612771.59 | 20.5 | G300E | 574117.01 | 4.5
402 | Story2 | B72 | 32 MPa RC Beam (25 cm x 25 cm) | Beam | 32MPa | Concrete Rectangular | 250 | 250 | 625 | 4575 | 0.29 | 699.54 | G300E | 1482300 | 11.63 | G300E | 0 | 0
403 | Story2 | B73 | 32 MPa RC Beam (25 cm x 25 cm) | Beam | 32MPa | Concrete Rectangular | 250 | 250 | 625 | 6975 | 0.44 | 1066.51 | G300E | 2720250 | 21.34 | G300E | 429495.8 | 3.37
404 | Story2 | B74 | 32 MPa RC Beam (25 cm x 25 cm) | Beam | 32MPa | Concrete Rectangular | 250 | 250 | 625 | 4575 | 0.29 | 699.54 | G300E | 1612687.5 | 12.65 | G300E | 156476.44 | 1.23
405 | Story2 | B75 | 32 MPa RC Beam (25 cm x 25 cm) | Beam | 32MPa | Concrete Rectangular | 250 | 250 | 625 | 6975 | 0.44 | 1066.51 | G300E | 2451395.45 | 19.23 | G300E | 1055761.36 | 8.28
406 | Story2 | B76 | 32 MPa RC Beam (25 cm x 25 cm) | Beam | 32MPa | Concrete Rectangular | 250 | 250 | 625 | 6975 | 0.44 | 1066.51 | G300E | 2427300 | 19.05 | G300E | 1055761.36 | 8.28
407 | Story2 | B77 | 32 MPa RC Beam (25 cm x 25 cm) | Beam | 32MPa | Concrete Rectangular | 250 | 250 | 625 | 4575 | 0.29 | 699.54 | G300E | 1608112.5 | 12.62 | G300E | 132648.04 | 1.04
408 | Story2 | B78 | 32 MPa RC Beam (25 cm x 25 cm) | Beam | 32MPa | Concrete Rectangular | 250 | 250 | 625 | 6975 | 0.44 | 1066.51 | G300E | 2620380.68 | 20.56 | G300E | 445422.71 | 3.49
409 | Story2 | B79 | 32 MPa RC Beam (25 cm x 25 cm) | Beam | 32MPa | Concrete Rectangular | 250 | 250 | 625 | 4575 | 0.29 | 699.54 | G300E | 1456157.14 | 11.43 | G300E | 0 | 0
410 | Story2 | B8 | 32 MPa RC Beam (25 cm x 25 cm) | Beam | 32MPa | Concrete Rectangular | 250 | 250 | 625 | 4575 | 0.29 | 699.54 | G300E | 1055517.86 | 8.28 | G300E | 668603.57 | 5.25
411 | Story2 | B80 | 32 MPa RC Beam (25 cm x 25 cm) | Beam | 32MPa | Concrete Rectangular | 250 | 250 | 625 | 6975 | 0.44 | 1066.51 | G300E | 2569336.36 | 20.16 | G300E | 316728.41 | 2.49
412 | Story2 | B81 | 32 MPa RC Beam (25 cm x 25 cm) | Beam | 32MPa | Concrete Rectangular | 250 | 250 | 625 | 4575 | 0.29 | 699.54 | G300E | 1438183.93 | 11.28 | G300E | 0 | 0
413 | Story2 | B82 | 32 MPa RC Beam (25 cm x 25 cm) | Beam | 32MPa | Concrete Rectangular | 250 | 250 | 625 | 6975 | 0.44 | 1066.51 | G300E | 2542387.5 | 19.95 | G300E | 339846.57 | 2.67
414 | Story2 | B83 | 32 MPa RC Beam (25 cm x 25 cm) | Beam | 32MPa | Concrete Rectangular | 250 | 250 | 625 | 4575 | 0.29 | 699.54 | G300E | 1387858.93 | 10.89 | G300E | 0 | 0
415 | Story2 | B84 | 32 MPa RC Beam (25 cm x 25 cm) | Beam | 32MPa | Concrete Rectangular | 250 | 250 | 625 | 6975 | 0.44 | 1066.51 | G300E | 2601357.95 | 20.41 | G300E | 339846.57 | 2.67
416 | Story2 | B85 | 32 MPa RC Beam (25 cm x 25 cm) | Beam | 32MPa | Concrete Rectangular | 250 | 250 | 625 | 4575 | 0.29 | 699.54 | G300E | 1438183.93 | 11.28 | G300E | 0 | 0
417 | Story2 | B86 | 32 MPa RC Beam (25 cm x 25 cm) | Beam | 32MPa | Concrete Rectangular | 250 | 250 | 625 | 6975 | 0.44 | 1066.51 | G300E | 2567751.14 | 20.15 | G300E | 316728.41 | 2.49
418 | Story2 | B87 | 32 MPa RC Beam (25 cm x 25 cm) | Beam | 32MPa | Concrete Rectangular | 250 | 250 | 625 | 4575 | 0.29 | 699.54 | G300E | 1458117.86 | 11.44 | G300E | 0 | 0
419 | Story2 | B88 | 32 MPa RC Beam (25 cm x 25 cm) | Beam | 32MPa | Concrete Rectangular | 250 | 250 | 625 | 6975 | 0.44 | 1066.51 | G300E | 2626404.55 | 20.61 | G300E | 445422.71 | 3.49
420 | Story2 | B89 | 32 MPa RC Beam (25 cm x 25 cm) | Beam | 32MPa | Concrete Rectangular | 250 | 250 | 625 | 4575 | 0.29 | 699.54 | G300E | 1478532.35 | 11.6 | G300E | 246783.57 | 1.94
421 | Story2 | B9 | 32 MPa RC Beam (25 cm x 25 cm) | Beam | 32MPa | Concrete Rectangular | 250 | 250 | 625 | 6975 | 0.44 | 1066.51 | G300E | 3148261.36 | 24.7 | G300E | 491659.03 | 3.86
422 | Story2 | B90 | 32 MPa RC Beam (25 cm x 25 cm) | Beam | 32MPa | Concrete Rectangular | 250 | 250 | 625 | 6975 | 0.44 | 1066.51 | G300E | 2543085 | 19.95 | G300E | 746604 | 5.86
423 | Story2 | B91 | 32 MPa RC Beam (25 cm x 25 cm) | Beam | 32MPa | Concrete Rectangular | 250 | 250 | 625 | 6975 | 0.44 | 1066.51 | G300E | 2934255.68 | 23.02 | G300E | 1101997.69 | 8.65
424 | Story2 | B92 | 32 MPa RC Beam (25 cm x 25 cm) | Beam | 32MPa | Concrete Rectangular | 250 | 250 | 625 | 4575 | 0.29 | 699.54 | G300E | 1662685.71 | 13.05 | G300E | 374115.72 | 2.94
425 | Story2 | B93 | 32 MPa RC Beam (25 cm x 25 cm) | Beam | 32MPa | Concrete Rectangular | 250 | 250 | 625 | 6975 | 0.44 | 1066.51 | G300E | 3179331.82 | 24.95 | G300E | 725929.47 | 5.7
426 | Story2 | B94 | 32 MPa RC Beam (25 cm x 25 cm) | Beam | 32MPa | Concrete Rectangular | 250 | 250 | 625 | 4575 | 0.29 | 699.54 | G300E | 1501907.14 | 11.78 | G300E | 156476.44 | 1.23
427 | Story2 | B95 | 32 MPa RC Beam (25 cm x 25 cm) | Beam | 32MPa | Concrete Rectangular | 250 | 250 | 625 | 6975 | 0.44 | 1066.51 | G300E | 3142237.5 | 24.66 | G300E | 597235.17 | 4.69
428 | Story2 | B96 | 32 MPa RC Beam (25 cm x 25 cm) | Beam | 32MPa | Concrete Rectangular | 250 | 250 | 625 | 4575 | 0.29 | 699.54 | G300E | 1483280.36 | 11.64 | G300E | 132648.04 | 1.04
429 | Story2 | B97 | 32 MPa RC Beam (25 cm x 25 cm) | Beam | 32MPa | Concrete Rectangular | 250 | 250 | 625 | 6975 | 0.44 | 1066.51 | G300E | 3148261.36 | 24.7 | G300E | 702811.3 | 5.51
430 | Story2 | B98 | 32 MPa RC Beam (25 cm x 25 cm) | Beam | 32MPa | Concrete Rectangular | 250 | 250 | 625 | 4575 | 0.29 | 699.54 | G300E | 1471842.86 | 11.55 | G300E | 0 | 0
431 | Story2 | B99 | 32 MPa RC Beam (25 cm x 25 cm) | Beam | 32MPa | Concrete Rectangular | 250 | 250 | 625 | 6975 | 0.44 | 1066.51 | G300E | 3148261.36 | 24.7 | G300E | 702811.3 | 5.51
432 | Story3 | B1 | 32 MPa RC Beam (25 cm x 25 cm) | Beam | 32MPa | Concrete Rectangular | 250 | 250 | 625 | 7000 | 0.44 | 1070.34 | G300E | 3008090.91 | 23.6 | G300E | 1105947.5 | 8.68
433 | Story3 | B10 | 32 MPa RC Beam (25 cm x 25 cm) | Beam | 32MPa | Concrete Rectangular | 250 | 250 | 625 | 4600 | 0.29 | 703.36 | G300E | 1088557.14 | 8.54 | G300E | 663385.71 | 5.21
434 | Story3 | B100 | 32 MPa RC Beam (25 cm x 25 cm) | Beam | 32MPa | Concrete Rectangular | 250 | 250 | 625 | 4600 | 0.29 | 703.36 | G300E | 1456885.71 | 11.43 | G300E | 23958.61 | 0.19
435 | Story3 | B101 | 32 MPa RC Beam (25 cm x 25 cm) | Beam | 32MPa | Concrete Rectangular | 250 | 250 | 625 | 7000 | 0.44 | 1070.34 | G300E | 3199636.36 | 25.11 | G300E | 599375.8 | 4.7
436 | Story3 | B102 | 32 MPa RC Beam (25 cm x 25 cm) | Beam | 32MPa | Concrete Rectangular | 250 | 250 | 625 | 4600 | 0.29 | 703.36 | G300E | 1548885.71 | 12.15 | G300E | 157331.5 | 1.23
437 | Story3 | B103 | 32 MPa RC Beam (25 cm x 25 cm) | Beam | 32MPa | Concrete Rectangular | 250 | 250 | 625 | 7000 | 0.44 | 1070.34 | G300E | 3222545.45 | 25.29 | G300E | 705330.34 | 5.53
438 | Story3 | B104 | 32 MPa RC Beam (25 cm x 25 cm) | Beam | 32MPa | Concrete Rectangular | 250 | 250 | 625 | 4600 | 0.29 | 703.36 | G300E | 1704957.14 | 13.38 | G300E | 376160.07 | 2.95
439 | Story3 | B105 | 32 MPa RC Beam (25 cm x 25 cm) | Beam | 32MPa | Concrete Rectangular | 250 | 250 | 625 | 7000 | 0.44 | 1070.34 | G300E | 3009363.64 | 23.61 | G300E | 1211902.05 | 9.51
440 | Story3 | B106 | 32 MPa RC Beam (25 cm x 25 cm) | Beam | 32MPa | Concrete Rectangular | 250 | 250 | 625 | 4600 | 0.29 | 703.36 | G300E | 1390842.86 | 10.91 | G300E | 681128.57 | 5.34
441 | Story3 | B107 | 32 MPa RC Beam (25 cm x 25 cm) | Beam | 32MPa | Concrete Rectangular | 250 | 250 | 625 | 4600 | 0.29 | 703.36 | G300E | 1493685.71 | 11.72 | G300E | 673242.86 | 5.28
442 | Story3 | B108 | 32 MPa RC Beam (25 cm x 25 cm) | Beam | 32MPa | Concrete Rectangular | 250 | 250 | 625 | 4600 | 0.29 | 703.36 | G300E | 1491057.14 | 11.7 | G300E | 663385.71 | 5.21
443 | Story3 | B109 | 32 MPa RC Beam (25 cm x 25 cm) | Beam | 32MPa | Concrete Rectangular | 250 | 250 | 625 | 4600 | 0.29 | 703.36 | G300E | 1489742.86 | 11.69 | G300E | 656485.71 | 5.15
444 | Story3 | B11 | 32 MPa RC Beam (25 cm x 25 cm) | Beam | 32MPa | Concrete Rectangular | 250 | 250 | 625 | 7000 | 0.44 | 1070.34 | G300E | 3199636.36 | 25.11 | G300E | 599375.8 | 4.7
445 | Story3 | B110 | 32 MPa RC Beam (25 cm x 25 cm) | Beam | 32MPa | Concrete Rectangular | 250 | 250 | 625 | 4600 | 0.29 | 703.36 | G300E | 1491385.71 | 11.7 | G300E | 663385.71 | 5.21
446 | Story3 | B111 | 32 MPa RC Beam (25 cm x 25 cm) | Beam | 32MPa | Concrete Rectangular | 250 | 250 | 625 | 4600 | 0.29 | 703.36 | G300E | 1493685.71 | 11.72 | G300E | 673242.86 | 5.28
447 | Story3 | B112 | 32 MPa RC Beam (25 cm x 25 cm) | Beam | 32MPa | Concrete Rectangular | 250 | 250 | 625 | 4600 | 0.29 | 703.36 | G300E | 1390514.29 | 10.91 | G300E | 681128.57 | 5.34
448 | Story3 | B12 | 32 MPa RC Beam (25 cm x 25 cm) | Beam | 32MPa | Concrete Rectangular | 250 | 250 | 625 | 4600 | 0.29 | 703.36 | G300E | 1091185.71 | 8.56 | G300E | 673242.86 | 5.28
449 | Story3 | B13 | 32 MPa RC Beam (25 cm x 25 cm) | Beam | 32MPa | Concrete Rectangular | 250 | 250 | 625 | 7000 | 0.44 | 1070.34 | G300E | 3222545.45 | 25.29 | G300E | 599375.8 | 4.7
450 | Story3 | B14 | 32 MPa RC Beam (25 cm x 25 cm) | Beam | 32MPa | Concrete Rectangular | 250 | 250 | 625 | 4600 | 0.29 | 703.36 | G300E | 1168400 | 9.17 | G300E | 681128.57 | 5.34
451 | Story3 | B15 | 32 MPa RC Beam (25 cm x 25 cm) | Beam | 32MPa | Concrete Rectangular | 250 | 250 | 625 | 7000 | 0.44 | 1070.34 | G300E | 3007772.73 | 23.6 | G300E | 1105947.5 | 8.68
452 | Story3 | B16 | 32 MPa RC Beam (25 cm x 25 cm) | Beam | 32MPa | Concrete Rectangular | 250 | 250 | 625 | 7000 | 0.44 | 1070.34 | G300E | 2483409.09 | 19.49 | G300E | 1059545.45 | 8.31
453 | Story3 | B17 | 32 MPa RC Beam (25 cm x 25 cm) | Beam | 32MPa | Concrete Rectangular | 250 | 250 | 625 | 4600 | 0.29 | 703.36 | G300E | 1700357.14 | 13.34 | G300E | 352201.46 | 2.76
454 | Story3 | B18 | 32 MPa RC Beam (25 cm x 25 cm) | Beam | 32MPa | Concrete Rectangular | 250 | 250 | 625 | 7000 | 0.44 | 1070.34 | G300E | 2666045.45 | 20.92 | G300E | 235110.11 | 1.84
455 | Story3 | B19 | 32 MPa RC Beam (25 cm x 25 cm) | Beam | 32MPa | Concrete Rectangular | 250 | 250 | 625 | 4600 | 0.29 | 703.36 | G300E | 1550528.57 | 12.17 | G300E | 47917.21 | 0.38
456 | Story3 | B2 | 32 MPa RC Beam (25 cm x 25 cm) | Beam | 32MPa | Concrete Rectangular | 250 | 250 | 625 | 4600 | 0.29 | 703.36 | G300E | 1168071.43 | 9.17 | G300E | 681128.57 | 5.34
457 | Story3 | B20 | 32 MPa RC Beam (25 cm x 25 cm) | Beam | 32MPa | Concrete Rectangular | 250 | 250 | 625 | 7000 | 0.44 | 1070.34 | G300E | 2628181.82 | 20.62 | G300E | 423818.18 | 3.33
458 | Story3 | B21 | 32 MPa RC Beam (25 cm x 25 cm) | Beam | 32MPa | Concrete Rectangular | 250 | 250 | 625 | 4600 | 0.29 | 703.36 | G300E | 1456885.71 | 11.43 | G300E | 23958.61 | 0.19
459 | Story3 | B22 | 32 MPa RC Beam (25 cm x 25 cm) | Beam | 32MPa | Concrete Rectangular | 250 | 250 | 625 | 7000 | 0.44 | 1070.34 | G300E | 2557227.27 | 20.06 | G300E | 447019.2 | 3.51
460 | Story3 | B23 | 32 MPa RC Beam (25 cm x 25 cm) | Beam | 32MPa | Concrete Rectangular | 250 | 250 | 625 | 4600 | 0.29 | 703.36 | G300E | 1499600 | 11.77 | G300E | 0 | 0
461 | Story3 | B24 | 32 MPa RC Beam (25 cm x 25 cm) | Beam | 32MPa | Concrete Rectangular | 250 | 250 | 625 | 7000 | 0.44 | 1070.34 | G300E | 2557227.27 | 20.06 | G300E | 447019.2 | 3.51
462 | Story3 | B25 | 32 MPa RC Beam (25 cm x 25 cm) | Beam | 32MPa | Concrete Rectangular | 250 | 250 | 625 | 4600 | 0.29 | 703.36 | G300E | 1456557.14 | 11.43 | G300E | 23958.61 | 0.19
463 | Story3 | B26 | 32 MPa RC Beam (25 cm x 25 cm) | Beam | 32MPa | Concrete Rectangular | 250 | 250 | 625 | 7000 | 0.44 | 1070.34 | G300E | 2628181.82 | 20.62 | G300E | 423818.18 | 3.33
464 | Story3 | B27 | 32 MPa RC Beam (25 cm x 25 cm) | Beam | 32MPa | Concrete Rectangular | 250 | 250 | 625 | 4600 | 0.29 | 703.36 | G300E | 1550528.57 | 12.17 | G300E | 47917.21 | 0.38
465 | Story3 | B28 | 32 MPa RC Beam (25 cm x 25 cm) | Beam | 32MPa | Concrete Rectangular | 250 | 250 | 625 | 7000 | 0.44 | 1070.34 | G300E | 2666045.45 | 20.92 | G300E | 235110.11 | 1.84
466 | Story3 | B29 | 32 MPa RC Beam (25 cm x 25 cm) | Beam | 32MPa | Concrete Rectangular | 250 | 250 | 625 | 4600 | 0.29 | 703.36 | G300E | 1700357.14 | 13.34 | G300E | 352201.46 | 2.76
467 | Story3 | B3 | 32 MPa RC Beam (25 cm x 25 cm) | Beam | 32MPa | Concrete Rectangular | 250 | 250 | 625 | 7000 | 0.44 | 1070.34 | G300E | 3222863.64 | 25.29 | G300E | 599375.8 | 4.7
468 | Story3 | B30 | 32 MPa RC Beam (25 cm x 25 cm) | Beam | 32MPa | Concrete Rectangular | 250 | 250 | 625 | 7000 | 0.44 | 1070.34 | G300E | 2483090.91 | 19.48 | G300E | 1059545.45 | 8.31
469 | Story3 | B31 | 32 MPa RC Beam (25 cm x 25 cm) | Beam | 32MPa | Concrete Rectangular | 250 | 250 | 625 | 7000 | 0.44 | 1070.34 | G300E | 2506954.55 | 19.67 | G300E | 1165500 | 9.14
470 | Story3 | B32 | 32 MPa RC Beam (25 cm x 25 cm) | Beam | 32MPa | Concrete Rectangular | 250 | 250 | 625 | 4600 | 0.29 | 703.36 | G300E | 1645157.14 | 12.91 | G300E | 133372.89 | 1.05
471 | Story3 | B33 | 32 MPa RC Beam (25 cm x 25 cm) | Beam | 32MPa | Concrete Rectangular | 250 | 250 | 625 | 7000 | 0.44 | 1070.34 | G300E | 2728727.27 | 21.41 | G300E | 341064.66 | 2.68
472 | Story3 | B34 | 32 MPa RC Beam (25 cm x 25 cm) | Beam | 32MPa | Concrete Rectangular | 250 | 250 | 625 | 4600 | 0.29 | 703.36 | G300E | 1503542.86 | 11.8 | G300E | 0 | 0
473 | Story3 | B35 | 32 MPa RC Beam (25 cm x 25 cm) | Beam | 32MPa | Concrete Rectangular | 250 | 250 | 625 | 7000 | 0.44 | 1070.34 | G300E | 2698500 | 21.17 | G300E | 658928.3 | 5.17
474 | Story3 | B36 | 32 MPa RC Beam (25 cm x 25 cm) | Beam | 32MPa | Concrete Rectangular | 250 | 250 | 625 | 4600 | 0.29 | 703.36 | G300E | 1403328.57 | 11.01 | G300E | 23958.61 | 0.19
475 | Story3 | B37 | 32 MPa RC Beam (25 cm x 25 cm) | Beam | 32MPa | Concrete Rectangular | 250 | 250 | 625 | 7200 | 0.45 | 1100.92 | G300E | 2913182.61 | 22.86 | G300E | 625460.87 | 4.91
476 | Story3 | B38 | 32 MPa RC Beam (25 cm x 25 cm) | Beam | 32MPa | Concrete Rectangular | 250 | 250 | 625 | 4600 | 0.29 | 703.36 | G300E | 1401685.71 | 11 | G300E | 437657.14 | 3.43
477 | Story3 | B39 | 32 MPa RC Beam (25 cm x 25 cm) | Beam | 32MPa | Concrete Rectangular | 250 | 250 | 625 | 7200 | 0.45 | 1100.92 | G300E | 2914434.78 | 22.87 | G300E | 625460.87 | 4.91
478 | Story3 | B4 | 32 MPa RC Beam (25 cm x 25 cm) | Beam | 32MPa | Concrete Rectangular | 250 | 250 | 625 | 4600 | 0.29 | 703.36 | G300E | 1091185.71 | 8.56 | G300E | 673242.86 | 5.28
479 | Story3 | B40 | 32 MPa RC Beam (25 cm x 25 cm) | Beam | 32MPa | Concrete Rectangular | 250 | 250 | 625 | 4600 | 0.29 | 703.36 | G300E | 1403328.57 | 11.01 | G300E | 23958.61 | 0.19
480 | Story3 | B41 | 32 MPa RC Beam (25 cm x 25 cm) | Beam | 32MPa | Concrete Rectangular | 250 | 250 | 625 | 7000 | 0.44 | 1070.34 | G300E | 2697863.64 | 21.17 | G300E | 658928.3 | 5.17
481 | Story3 | B42 | 32 MPa RC Beam (25 cm x 25 cm) | Beam | 32MPa | Concrete Rectangular | 250 | 250 | 625 | 4600 | 0.29 | 703.36 | G300E | 1503542.86 | 11.8 | G300E | 0 | 0
482 | Story3 | B43 | 32 MPa RC Beam (25 cm x 25 cm) | Beam | 32MPa | Concrete Rectangular | 250 | 250 | 625 | 7000 | 0.44 | 1070.34 | G300E | 2728727.27 | 21.41 | G300E | 341064.66 | 2.68
483 | Story3 | B44 | 32 MPa RC Beam (25 cm x 25 cm) | Beam | 32MPa | Concrete Rectangular | 250 | 250 | 625 | 4600 | 0.29 | 703.36 | G300E | 1645157.14 | 12.91 | G300E | 133372.89 | 1.05
484 | Story3 | B45 | 32 MPa RC Beam (25 cm x 25 cm) | Beam | 32MPa | Concrete Rectangular | 250 | 250 | 625 | 7000 | 0.44 | 1070.34 | G300E | 2507272.73 | 19.67 | G300E | 1165500 | 9.14
485 | Story3 | B46 | 32 MPa RC Beam (25 cm x 25 cm) | Beam | 32MPa | Concrete Rectangular | 250 | 250 | 625 | 7000 | 0.44 | 1070.34 | G300E | 2489454.55 | 19.53 | G300E | 1059545.45 | 8.31
486 | Story3 | B47 | 32 MPa RC Beam (25 cm x 25 cm) | Beam | 32MPa | Concrete Rectangular | 250 | 250 | 625 | 4600 | 0.29 | 703.36 | G300E | 1647128.57 | 12.92 | G300E | 157331.5 | 1.23
487 | Story3 | B48 | 32 MPa RC Beam (25 cm x 25 cm) | Beam | 32MPa | Concrete Rectangular | 250 | 250 | 625 | 7000 | 0.44 | 1070.34 | G300E | 2693090.91 | 21.13 | G300E | 470220.23 | 3.69
488 | Story3 | B49 | 32 MPa RC Beam (25 cm x 25 cm) | Beam | 32MPa | Concrete Rectangular | 250 | 250 | 625 | 4600 | 0.29 | 703.36 | G300E | 1533114.29 | 12.03 | G300E | 23958.61 | 0.19
489 | Story3 | B5 | 32 MPa RC Beam (25 cm x 25 cm) | Beam | 32MPa | Concrete Rectangular | 250 | 250 | 625 | 7000 | 0.44 | 1070.34 | G300E | 3199636.36 | 25.11 | G300E | 599375.8 | 4.7
490 | Story3 | B50 | 32 MPa RC Beam (25 cm x 25 cm) | Beam | 32MPa | Concrete Rectangular | 250 | 250 | 625 | 7000 | 0.44 | 1070.34 | G300E | 2238727.27 | 17.57 | G300E | 635727.27 | 4.99
491 | Story3 | B51 | 32 MPa RC Beam (25 cm x 25 cm) | Beam | 32MPa | Concrete Rectangular | 250 | 250 | 625 | 4800 | 0.3 | 733.94 | G300E | 1672000 | 13.12 | G300E | 745920 | 5.85
492 | Story3 | B55 | 32 MPa RC Beam (25 cm x 25 cm) | Beam | 32MPa | Concrete Rectangular | 250 | 250 | 625 | 4600 | 0.29 | 703.36 | G300E | 1608160 | 12.62 | G300E | 714840 | 5.61
493 | Story3 | B56 | 32 MPa RC Beam (25 cm x 25 cm) | Beam | 32MPa | Concrete Rectangular | 250 | 250 | 625 | 7000 | 0.44 | 1070.34 | G300E | 2239045.45 | 17.57 | G300E | 635727.27 | 4.99
494 | Story3 | B57 | 32 MPa RC Beam (25 cm x 25 cm) | Beam | 32MPa | Concrete Rectangular | 250 | 250 | 625 | 4600 | 0.29 | 703.36 | G300E | 1530814.29 | 12.01 | G300E | 23958.61 | 0.19
495 | Story3 | B58 | 32 MPa RC Beam (25 cm x 25 cm) | Beam | 32MPa | Concrete Rectangular | 250 | 250 | 625 | 7000 | 0.44 | 1070.34 | G300E | 2694681.82 | 21.14 | G300E | 470220.23 | 3.69
496 | Story3 | B59 | 32 MPa RC Beam (25 cm x 25 cm) | Beam | 32MPa | Concrete Rectangular | 250 | 250 | 625 | 4600 | 0.29 | 703.36 | G300E | 1647128.57 | 12.92 | G300E | 157331.5 | 1.23
497 | Story3 | B6 | 32 MPa RC Beam (25 cm x 25 cm) | Beam | 32MPa | Concrete Rectangular | 250 | 250 | 625 | 4600 | 0.29 | 703.36 | G300E | 1088557.14 | 8.54 | G300E | 663385.71 | 5.21
498 | Story3 | B60 | 32 MPa RC Beam (25 cm x 25 cm) | Beam | 32MPa | Concrete Rectangular | 250 | 250 | 625 | 7000 | 0.44 | 1070.34 | G300E | 2488500 | 19.53 | G300E | 1059545.45 | 8.31
499 | Story3 | B61 | 32 MPa RC Beam (25 cm x 25 cm) | Beam | 32MPa | Concrete Rectangular | 250 | 250 | 625 | 7000 | 0.44 | 1070.34 | G300E | 2507272.73 | 19.67 | G300E | 1165500 | 9.14
500 | Story3 | B62 | 32 MPa RC Beam (25 cm x 25 cm) | Beam | 32MPa | Concrete Rectangular | 250 | 250 | 625 | 4600 | 0.29 | 703.36 | G300E | 1647128.57 | 12.92 | G300E | 157331.5 | 1.23
501 | Story3 | B63 | 32 MPa RC Beam (25 cm x 25 cm) | Beam | 32MPa | Concrete Rectangular | 250 | 250 | 625 | 7000 | 0.44 | 1070.34 | G300E | 2728727.27 | 21.41 | G300E | 341064.66 | 2.68
502 | Story3 | B64 | 32 MPa RC Beam (25 cm x 25 cm) | Beam | 32MPa | Concrete Rectangular | 250 | 250 | 625 | 4600 | 0.29 | 703.36 | G300E | 1533114.29 | 12.03 | G300E | 23958.61 | 0.19
503 | Story3 | B65 | 32 MPa RC Beam (25 cm x 25 cm) | Beam | 32MPa | Concrete Rectangular | 250 | 250 | 625 | 7000 | 0.44 | 1070.34 | G300E | 2698181.82 | 21.17 | G300E | 658928.3 | 5.17
504 | Story3 | B66 | 32 MPa RC Beam (25 cm x 25 cm) | Beam | 32MPa | Concrete Rectangular | 250 | 250 | 625 | 4800 | 0.3 | 733.94 | G300E | 1672000 | 13.12 | G300E | 745920 | 5.85
505 | Story3 | B67 | 32 MPa RC Beam (25 cm x 25 cm) | Beam | 32MPa | Concrete Rectangular | 250 | 250 | 625 | 7000 | 0.44 | 1070.34 | G300E | 2832260.87 | 22.22 | G300E | 608086.96 | 4.77
506 | Story3 | B69 | 32 MPa RC Beam (25 cm x 25 cm) | Beam | 32MPa | Concrete Rectangular | 250 | 250 | 625 | 7000 | 0.44 | 1070.34 | G300E | 2839565.22 | 22.28 | G300E | 608086.96 | 4.77
507 | Story3 | B7 | 32 MPa RC Beam (25 cm x 25 cm) | Beam | 32MPa | Concrete Rectangular | 250 | 250 | 625 | 7000 | 0.44 | 1070.34 | G300E | 3209500 | 25.18 | G300E | 599375.8 | 4.7
508 | Story3 | B70 | 32 MPa RC Beam (25 cm x 25 cm) | Beam | 32MPa | Concrete Rectangular | 250 | 250 | 625 | 4600 | 0.29 | 703.36 | G300E | 1648026.67 | 12.93 | G300E | 612720 | 4.81
509 | Story3 | B71 | 32 MPa RC Beam (25 cm x 25 cm) | Beam | 32MPa | Concrete Rectangular | 250 | 250 | 625 | 7000 | 0.44 | 1070.34 | G300E | 2646000 | 20.76 | G300E | 658928.3 | 5.17
510 | Story3 | B72 | 32 MPa RC Beam (25 cm x 25 cm) | Beam | 32MPa | Concrete Rectangular | 250 | 250 | 625 | 4600 | 0.29 | 703.36 | G300E | 1531800 | 12.02 | G300E | 23958.61 | 0.19
511 | Story3 | B73 | 32 MPa RC Beam (25 cm x 25 cm) | Beam | 32MPa | Concrete Rectangular | 250 | 250 | 625 | 7000 | 0.44 | 1070.34 | G300E | 2763833.33 | 21.69 | G300E | 528160.21 | 4.14
512 | Story3 | B74 | 32 MPa RC Beam (25 cm x 25 cm) | Beam | 32MPa | Concrete Rectangular | 250 | 250 | 625 | 4600 | 0.29 | 703.36 | G300E | 1648114.29 | 12.93 | G300E | 157331.5 | 1.23
513 | Story3 | B75 | 32 MPa RC Beam (25 cm x 25 cm) | Beam | 32MPa | Concrete Rectangular | 250 | 250 | 625 | 7000 | 0.44 | 1070.34 | G300E | 2501545.45 | 19.63 | G300E | 1165500 | 9.14
514 | Story3 | B76 | 32 MPa RC Beam (25 cm x 25 cm) | Beam | 32MPa | Concrete Rectangular | 250 | 250 | 625 | 7000 | 0.44 | 1070.34 | G300E | 2482772.73 | 19.48 | G300E | 1059545.45 | 8.31
515 | Story3 | B77 | 32 MPa RC Beam (25 cm x 25 cm) | Beam | 32MPa | Concrete Rectangular | 250 | 250 | 625 | 4600 | 0.29 | 703.36 | G300E | 1645485.71 | 12.91 | G300E | 133372.89 | 1.05
516 | Story3 | B78 | 32 MPa RC Beam (25 cm x 25 cm) | Beam | 32MPa | Concrete Rectangular | 250 | 250 | 625 | 7000 | 0.44 | 1070.34 | G300E | 2666045.45 | 20.92 | G300E | 341064.66 | 2.68
517 | Story3 | B79 | 32 MPa RC Beam (25 cm x 25 cm) | Beam | 32MPa | Concrete Rectangular | 250 | 250 | 625 | 4600 | 0.29 | 703.36 | G300E | 1503871.43 | 11.8 | G300E | 0 | 0
518 | Story3 | B8 | 32 MPa RC Beam (25 cm x 25 cm) | Beam | 32MPa | Concrete Rectangular | 250 | 250 | 625 | 4600 | 0.29 | 703.36 | G300E | 1087571.43 | 8.53 | G300E | 656485.71 | 5.15
519 | Story3 | B80 | 32 MPa RC Beam (25 cm x 25 cm) | Beam | 32MPa | Concrete Rectangular | 250 | 250 | 625 | 7000 | 0.44 | 1070.34 | G300E | 2628181.82 | 20.62 | G300E | 423818.18 | 3.33
520 | Story3 | B81 | 32 MPa RC Beam (25 cm x 25 cm) | Beam | 32MPa | Concrete Rectangular | 250 | 250 | 625 | 4600 | 0.29 | 703.36 | G300E | 1403328.57 | 11.01 | G300E | 23958.61 | 0.19
521 | Story3 | B82 | 32 MPa RC Beam (25 cm x 25 cm) | Beam | 32MPa | Concrete Rectangular | 250 | 250 | 625 | 7000 | 0.44 | 1070.34 | G300E | 2557227.27 | 20.06 | G300E | 447019.2 | 3.51
522 | Story3 | B83 | 32 MPa RC Beam (25 cm x 25 cm) | Beam | 32MPa | Concrete Rectangular | 250 | 250 | 625 | 4600 | 0.29 | 703.36 | G300E | 1401685.71 | 11 | G300E | 437657.14 | 3.43
523 | Story3 | B84 | 32 MPa RC Beam (25 cm x 25 cm) | Beam | 32MPa | Concrete Rectangular | 250 | 250 | 625 | 7000 | 0.44 | 1070.34 | G300E | 2556909.09 | 20.06 | G300E | 447019.2 | 3.51
524 | Story3 | B85 | 32 MPa RC Beam (25 cm x 25 cm) | Beam | 32MPa | Concrete Rectangular | 250 | 250 | 625 | 4600 | 0.29 | 703.36 | G300E | 1403657.14 | 11.01 | G300E | 23958.61 | 0.19
525 | Story3 | B86 | 32 MPa RC Beam (25 cm x 25 cm) | Beam | 32MPa | Concrete Rectangular | 250 | 250 | 625 | 7000 | 0.44 | 1070.34 | G300E | 2625318.18 | 20.6 | G300E | 423818.18 | 3.33
526 | Story3 | B87 | 32 MPa RC Beam (25 cm x 25 cm) | Beam | 32MPa | Concrete Rectangular | 250 | 250 | 625 | 4600 | 0.29 | 703.36 | G300E | 1506500 | 11.82 | G300E | 0 | 0
527 | Story3 | B88 | 32 MPa RC Beam (25 cm x 25 cm) | Beam | 32MPa | Concrete Rectangular | 250 | 250 | 625 | 7000 | 0.44 | 1070.34 | G300E | 2672409.09 | 20.97 | G300E | 447019.2 | 3.51
528 | Story3 | B89 | 32 MPa RC Beam (25 cm x 25 cm) | Beam | 32MPa | Concrete Rectangular | 250 | 250 | 625 | 4600 | 0.29 | 703.36 | G300E | 1624070.59 | 12.74 | G300E | 248394.59 | 1.95
529 | Story3 | B9 | 32 MPa RC Beam (25 cm x 25 cm) | Beam | 32MPa | Concrete Rectangular | 250 | 250 | 625 | 7000 | 0.44 | 1070.34 | G300E | 3209500 | 25.18 | G300E | 599375.8 | 4.7
530 | Story3 | B90 | 32 MPa RC Beam (25 cm x 25 cm) | Beam | 32MPa | Concrete Rectangular | 250 | 250 | 625 | 7000 | 0.44 | 1070.34 | G300E | 2595040 | 20.36 | G300E | 749840 | 5.88
531 | Story3 | B91 | 32 MPa RC Beam (25 cm x 25 cm) | Beam | 32MPa | Concrete Rectangular | 250 | 250 | 625 | 7000 | 0.44 | 1070.34 | G300E | 3007772.73 | 23.6 | G300E | 1211902.05 | 9.51
532 | Story3 | B92 | 32 MPa RC Beam (25 cm x 25 cm) | Beam | 32MPa | Concrete Rectangular | 250 | 250 | 625 | 4600 | 0.29 | 703.36 | G300E | 1700357.14 | 13.34 | G300E | 352201.46 | 2.76
533 | Story3 | B93 | 32 MPa RC Beam (25 cm x 25 cm) | Beam | 32MPa | Concrete Rectangular | 250 | 250 | 625 | 7000 | 0.44 | 1070.34 | G300E | 3222545.45 | 25.29 | G300E | 705330.34 | 5.53
534 | Story3 | B94 | 32 MPa RC Beam (25 cm x 25 cm) | Beam | 32MPa | Concrete Rectangular | 250 | 250 | 625 | 4600 | 0.29 | 703.36 | G300E | 1550528.57 | 12.17 | G300E | 157331.5 | 1.23
535 | Story3 | B95 | 32 MPa RC Beam (25 cm x 25 cm) | Beam | 32MPa | Concrete Rectangular | 250 | 250 | 625 | 7000 | 0.44 | 1070.34 | G300E | 3199636.36 | 25.11 | G300E | 599375.8 | 4.7
536 | Story3 | B96 | 32 MPa RC Beam (25 cm x 25 cm) | Beam | 32MPa | Concrete Rectangular | 250 | 250 | 625 | 4600 | 0.29 | 703.36 | G300E | 1456557.14 | 11.43 | G300E | 23958.61 | 0.19
537 | Story3 | B97 | 32 MPa RC Beam (25 cm x 25 cm) | Beam | 32MPa | Concrete Rectangular | 250 | 250 | 625 | 7000 | 0.44 | 1070.34 | G300E | 3209500 | 25.18 | G300E | 599375.8 | 4.7
538 | Story3 | B98 | 32 MPa RC Beam (25 cm x 25 cm) | Beam | 32MPa | Concrete Rectangular | 250 | 250 | 625 | 4600 | 0.29 | 703.36 | G300E | 1499600 | 11.77 | G300E | 0 | 0
539 | Story3 | B99 | 32 MPa RC Beam (25 cm x 25 cm) | Beam | 32MPa | Concrete Rectangular | 250 | 250 | 625 | 7000 | 0.44 | 1070.34 | G300E | 3209500 | 25.18 | G300E | 599375.8 | 4.7
540 | Story4 | B1 | 32 MPa RC Beam (25 cm x 25 cm) | Beam | 32MPa | Concrete Rectangular | 250 | 250 | 625 | 7000 | 0.44 | 1070.34 | G300E | 3025272.73 | 23.74 | G300E | 1105947.5 | 8.68
541 | Story4 | B10 | 32 MPa RC Beam (25 cm x 25 cm) | Beam | 32MPa | Concrete Rectangular | 250 | 250 | 625 | 4600 | 0.29 | 703.36 | G300E | 1094800 | 8.59 | G300E | 656485.71 | 5.15
542 | Story4 | B100 | 32 MPa RC Beam (25 cm x 25 cm) | Beam | 32MPa | Concrete Rectangular | 250 | 250 | 625 | 4600 | 0.29 | 703.36 | G300E | 1457871.43 | 11.44 | G300E | 23958.61 | 0.19
543 | Story4 | B101 | 32 MPa RC Beam (25 cm x 25 cm) | Beam | 32MPa | Concrete Rectangular | 250 | 250 | 625 | 7000 | 0.44 | 1070.34 | G300E | 3190409.09 | 25.03 | G300E | 599375.8 | 4.7
544 | Story4 | B102 | 32 MPa RC Beam (25 cm x 25 cm) | Beam | 32MPa | Concrete Rectangular | 250 | 250 | 625 | 4600 | 0.29 | 703.36 | G300E | 1559071.43 | 12.23 | G300E | 47917.21 | 0.38
545 | Story4 | B103 | 32 MPa RC Beam (25 cm x 25 cm) | Beam | 32MPa | Concrete Rectangular | 250 | 250 | 625 | 7000 | 0.44 | 1070.34 | G300E | 3202181.82 | 25.13 | G300E | 599375.8 | 4.7
546 | Story4 | B104 | 32 MPa RC Beam (25 cm x 25 cm) | Beam | 32MPa | Concrete Rectangular | 250 | 250 | 625 | 4600 | 0.29 | 703.36 | G300E | 1705942.86 | 13.39 | G300E | 352201.46 | 2.76
547 | Story4 | B105 | 32 MPa RC Beam (25 cm x 25 cm) | Beam | 32MPa | Concrete Rectangular | 250 | 250 | 625 | 7000 | 0.44 | 1070.34 | G300E | 3026545.45 | 23.75 | G300E | 1105947.5 | 8.68
548 | Story4 | B106 | 32 MPa RC Beam (25 cm x 25 cm) | Beam | 32MPa | Concrete Rectangular | 250 | 250 | 625 | 4600 | 0.29 | 703.36 | G300E | 1202900 | 9.44 | G300E | 677185.71 | 5.31
549 | Story4 | B107 | 32 MPa RC Beam (25 cm x 25 cm) | Beam | 32MPa | Concrete Rectangular | 250 | 250 | 625 | 4600 | 0.29 | 703.36 | G300E | 1307714.29 | 10.26 | G300E | 665357.14 | 5.22
550 | Story4 | B108 | 32 MPa RC Beam (25 cm x 25 cm) | Beam | 32MPa | Concrete Rectangular | 250 | 250 | 625 | 4600 | 0.29 | 703.36 | G300E | 1363571.43 | 10.7 | G300E | 656485.71 | 5.15
551 | Story4 | B109 | 32 MPa RC Beam (25 cm x 25 cm) | Beam | 32MPa | Concrete Rectangular | 250 | 250 | 625 | 4600 | 0.29 | 703.36 | G300E | 1361600 | 10.68 | G300E | 656485.71 | 5.15
552 | Story4 | B11 | 32 MPa RC Beam (25 cm x 25 cm) | Beam | 32MPa | Concrete Rectangular | 250 | 250 | 625 | 7000 | 0.44 | 1070.34 | G300E | 3190409.09 | 25.03 | G300E | 599375.8 | 4.7
553 | Story4 | B110 | 32 MPa RC Beam (25 cm x 25 cm) | Beam | 32MPa | Concrete Rectangular | 250 | 250 | 625 | 4600 | 0.29 | 703.36 | G300E | 1363242.86 | 10.7 | G300E | 656485.71 | 5.15
554 | Story4 | B111 | 32 MPa RC Beam (25 cm x 25 cm) | Beam | 32MPa | Concrete Rectangular | 250 | 250 | 625 | 4600 | 0.29 | 703.36 | G300E | 1308042.86 | 10.26 | G300E | 665357.14 | 5.22
555 | Story4 | B112 | 32 MPa RC Beam (25 cm x 25 cm) | Beam | 32MPa | Concrete Rectangular | 250 | 250 | 625 | 4600 | 0.29 | 703.36 | G300E | 1203228.57 | 9.44 | G300E | 674228.57 | 5.29
556 | Story4 | B12 | 32 MPa RC Beam (25 cm x 25 cm) | Beam | 32MPa | Concrete Rectangular | 250 | 250 | 625 | 4600 | 0.29 | 703.36 | G300E | 1099728.57 | 8.63 | G300E | 665357.14 | 5.22
557 | Story4 | B13 | 32 MPa RC Beam (25 cm x 25 cm) | Beam | 32MPa | Concrete Rectangular | 250 | 250 | 625 | 7000 | 0.44 | 1070.34 | G300E | 3202818.18 | 25.13 | G300E | 599375.8 | 4.7
558 | Story4 | B14 | 32 MPa RC Beam (25 cm x 25 cm) | Beam | 32MPa | Concrete Rectangular | 250 | 250 | 625 | 4600 | 0.29 | 703.36 | G300E | 1176942.86 | 9.23 | G300E | 677185.71 | 5.31
559 | Story4 | B15 | 32 MPa RC Beam (25 cm x 25 cm) | Beam | 32MPa | Concrete Rectangular | 250 | 250 | 625 | 7000 | 0.44 | 1070.34 | G300E | 3025590.91 | 23.74 | G300E | 1105947.5 | 8.68
560 | Story4 | B16 | 32 MPa RC Beam (25 cm x 25 cm) | Beam | 32MPa | Concrete Rectangular | 250 | 250 | 625 | 7000 | 0.44 | 1070.34 | G300E | 2501545.45 | 19.63 | G300E | 1059545.45 | 8.31
561 | Story4 | B17 | 32 MPa RC Beam (25 cm x 25 cm) | Beam | 32MPa | Concrete Rectangular | 250 | 250 | 625 | 4600 | 0.29 | 703.36 | G300E | 1701671.43 | 13.35 | G300E | 352201.46 | 2.76
562 | Story4 | B18 | 32 MPa RC Beam (25 cm x 25 cm) | Beam | 32MPa | Concrete Rectangular | 250 | 250 | 625 | 7000 | 0.44 | 1070.34 | G300E | 2661909.09 | 20.89 | G300E | 447019.2 | 3.51
563 | Story4 | B19 | 32 MPa RC Beam (25 cm x 25 cm) | Beam | 32MPa | Concrete Rectangular | 250 | 250 | 625 | 4600 | 0.29 | 703.36 | G300E | 1560385.71 | 12.24 | G300E | 47917.21 | 0.38
564 | Story4 | B2 | 32 MPa RC Beam (25 cm x 25 cm) | Beam | 32MPa | Concrete Rectangular | 250 | 250 | 625 | 4600 | 0.29 | 703.36 | G300E | 1176942.86 | 9.23 | G300E | 677185.71 | 5.31
565 | Story4 | B20 | 32 MPa RC Beam (25 cm x 25 cm) | Beam | 32MPa | Concrete Rectangular | 250 | 250 | 625 | 7000 | 0.44 | 1070.34 | G300E | 2634863.64 | 20.67 | G300E | 423818.18 | 3.33
566 | Story4 | B21 | 32 MPa RC Beam (25 cm x 25 cm) | Beam | 32MPa | Concrete Rectangular | 250 | 250 | 625 | 4600 | 0.29 | 703.36 | G300E | 1457871.43 | 11.44 | G300E | 23958.61 | 0.19
567 | Story4 | B22 | 32 MPa RC Beam (25 cm x 25 cm) | Beam | 32MPa | Concrete Rectangular | 250 | 250 | 625 | 7000 | 0.44 | 1070.34 | G300E | 2578227.27 | 20.23 | G300E | 447019.2 | 3.51
568 | Story4 | B23 | 32 MPa RC Beam (25 cm x 25 cm) | Beam | 32MPa | Concrete Rectangular | 250 | 250 | 625 | 4600 | 0.29 | 703.36 | G300E | 1495657.14 | 11.74 | G300E | 0 | 0
569 | Story4 | B24 | 32 MPa RC Beam (25 cm x 25 cm) | Beam | 32MPa | Concrete Rectangular | 250 | 250 | 625 | 7000 | 0.44 | 1070.34 | G300E | 2578227.27 | 20.23 | G300E | 447019.2 | 3.51
570 | Story4 | B25 | 32 MPa RC Beam (25 cm x 25 cm) | Beam | 32MPa | Concrete Rectangular | 250 | 250 | 625 | 4600 | 0.29 | 703.36 | G300E | 1457871.43 | 11.44 | G300E | 23958.61 | 0.19
571 | Story4 | B26 | 32 MPa RC Beam (25 cm x 25 cm) | Beam | 32MPa | Concrete Rectangular | 250 | 250 | 625 | 7000 | 0.44 | 1070.34 | G300E | 2634863.64 | 20.67 | G300E | 423818.18 | 3.33
572 | Story4 | B27 | 32 MPa RC Beam (25 cm x 25 cm) | Beam | 32MPa | Concrete Rectangular | 250 | 250 | 625 | 4600 | 0.29 | 703.36 | G300E | 1560385.71 | 12.24 | G300E | 47917.21 | 0.38
573 | Story4 | B28 | 32 MPa RC Beam (25 cm x 25 cm) | Beam | 32MPa | Concrete Rectangular | 250 | 250 | 625 | 7000 | 0.44 | 1070.34 | G300E | 2661909.09 | 20.89 | G300E | 447019.2 | 3.51
574 | Story4 | B29 | 32 MPa RC Beam (25 cm x 25 cm) | Beam | 32MPa | Concrete Rectangular | 250 | 250 | 625 | 4600 | 0.29 | 703.36 | G300E | 1702000 | 13.35 | G300E | 352201.46 | 2.76
575 | Story4 | B3 | 32 MPa RC Beam (25 cm x 25 cm) | Beam | 32MPa | Concrete Rectangular | 250 | 250 | 625 | 7000 | 0.44 | 1070.34 | G300E | 3202818.18 | 25.13 | G300E | 599375.8 | 4.7
576 | Story4 | B30 | 32 MPa RC Beam (25 cm x 25 cm) | Beam | 32MPa | Concrete Rectangular | 250 | 250 | 625 | 7000 | 0.44 | 1070.34 | G300E | 2501545.45 | 19.63 | G300E | 1059545.45 | 8.31
577 | Story4 | B31 | 32 MPa RC Beam (25 cm x 25 cm) | Beam | 32MPa | Concrete Rectangular | 250 | 250 | 625 | 7000 | 0.44 | 1070.34 | G300E | 2520000 | 19.77 | G300E | 1165500 | 9.14
578 | Story4 | B32 | 32 MPa RC Beam (25 cm x 25 cm) | Beam | 32MPa | Concrete Rectangular | 250 | 250 | 625 | 4600 | 0.29 | 703.36 | G300E | 1644828.57 | 12.91 | G300E | 133372.89 | 1.05
579 | Story4 | B33 | 32 MPa RC Beam (25 cm x 25 cm) | Beam | 32MPa | Concrete Rectangular | 250 | 250 | 625 | 7000 | 0.44 | 1070.34 | G300E | 2723000 | 21.37 | G300E | 235110.11 | 1.84
580 | Story4 | B34 | 32 MPa RC Beam (25 cm x 25 cm) | Beam | 32MPa | Concrete Rectangular | 250 | 250 | 625 | 4600 | 0.29 | 703.36 | G300E | 1512742.86 | 11.87 | G300E | 0 | 0
581 | Story4 | B35 | 32 MPa RC Beam (25 cm x 25 cm) | Beam | 32MPa | Concrete Rectangular | 250 | 250 | 625 | 7000 | 0.44 | 1070.34 | G300E | 2682272.73 | 21.05 | G300E | 658928.3 | 5.17
582 | Story4 | B36 | 32 MPa RC Beam (25 cm x 25 cm) | Beam | 32MPa | Concrete Rectangular | 250 | 250 | 625 | 4600 | 0.29 | 703.36 | G300E | 1399714.29 | 10.98 | G300E | 133372.89 | 1.05
583 | Story4 | B37 | 32 MPa RC Beam (25 cm x 25 cm) | Beam | 32MPa | Concrete Rectangular | 250 | 250 | 625 | 7200 | 0.45 | 1100.92 | G300E | 2933530.43 | 23.02 | G300E | 625460.87 | 4.91
584 | Story4 | B38 | 32 MPa RC Beam (25 cm x 25 cm) | Beam | 32MPa | Concrete Rectangular | 250 | 250 | 625 | 4600 | 0.29 | 703.36 | G300E | 1387885.71 | 10.89 | G300E | 656485.71 | 5.15
585 | Story4 | B39 | 32 MPa RC Beam (25 cm x 25 cm) | Beam | 32MPa | Concrete Rectangular | 250 | 250 | 625 | 7200 | 0.45 | 1100.92 | G300E | 2933530.43 | 23.02 | G300E | 625460.87 | 4.91
586 | Story4 | B4 | 32 MPa RC Beam (25 cm x 25 cm) | Beam | 32MPa | Concrete Rectangular | 250 | 250 | 625 | 4600 | 0.29 | 703.36 | G300E | 1100057.14 | 8.63 | G300E | 665357.14 | 5.22
587 | Story4 | B40 | 32 MPa RC Beam (25 cm x 25 cm) | Beam | 32MPa | Concrete Rectangular | 250 | 250 | 625 | 4600 | 0.29 | 703.36 | G300E | 1399714.29 | 10.98 | G300E | 133372.89 | 1.05
588 | Story4 | B41 | 32 MPa RC Beam (25 cm x 25 cm) | Beam | 32MPa | Concrete Rectangular | 250 | 250 | 625 | 7000 | 0.44 | 1070.34 | G300E | 2681954.55 | 21.04 | G300E | 658928.3 | 5.17
589 | Story4 | B42 | 32 MPa RC Beam (25 cm x 25 cm) | Beam | 32MPa | Concrete Rectangular | 250 | 250 | 625 | 4600 | 0.29 | 703.36 | G300E | 1512742.86 | 11.87 | G300E | 0 | 0
590 | Story4 | B43 | 32 MPa RC Beam (25 cm x 25 cm) | Beam | 32MPa | Concrete Rectangular | 250 | 250 | 625 | 7000 | 0.44 | 1070.34 | G300E | 2723318.18 | 21.37 | G300E | 235110.11 | 1.84
591 | Story4 | B44 | 32 MPa RC Beam (25 cm x 25 cm) | Beam | 32MPa | Concrete Rectangular | 250 | 250 | 625 | 4600 | 0.29 | 703.36 | G300E | 1644828.57 | 12.91 | G300E | 133372.89 | 1.05
592 | Story4 | B45 | 32 MPa RC Beam (25 cm x 25 cm) | Beam | 32MPa | Concrete Rectangular | 250 | 250 | 625 | 7000 | 0.44 | 1070.34 | G300E | 2520000 | 19.77 | G300E | 1165500 | 9.14
593 | Story4 | B46 | 32 MPa RC Beam (25 cm x 25 cm) | Beam | 32MPa | Concrete Rectangular | 250 | 250 | 625 | 7000 | 0.44 | 1070.34 | G300E | 2495818.18 | 19.58 | G300E | 1271454.55 | 9.98
594 | Story4 | B47 | 32 MPa RC Beam (25 cm x 25 cm) | Beam | 32MPa | Concrete Rectangular | 250 | 250 | 625 | 4600 | 0.29 | 703.36 | G300E | 1645157.14 | 12.91 | G300E | 157331.5 | 1.23
595 | Story4 | B48 | 32 MPa RC Beam (25 cm x 25 cm) | Beam | 32MPa | Concrete Rectangular | 250 | 250 | 625 | 7000 | 0.44 | 1070.34 | G300E | 2684181.82 | 21.06 | G300E | 470220.23 | 3.69
596 | Story4 | B49 | 32 MPa RC Beam (25 cm x 25 cm) | Beam | 32MPa | Concrete Rectangular | 250 | 250 | 625 | 4600 | 0.29 | 703.36 | G300E | 1543628.57 | 12.11 | G300E | 23958.61 | 0.19
597 | Story4 | B5 | 32 MPa RC Beam (25 cm x 25 cm) | Beam | 32MPa | Concrete Rectangular | 250 | 250 | 625 | 7000 | 0.44 | 1070.34 | G300E | 3190409.09 | 25.03 | G300E | 599375.8 | 4.7
598 | Story4 | B50 | 32 MPa RC Beam (25 cm x 25 cm) | Beam | 32MPa | Concrete Rectangular | 250 | 250 | 625 | 7000 | 0.44 | 1070.34 | G300E | 2221545.45 | 17.43 | G300E | 635727.27 | 4.99
599 | Story4 | B51 | 32 MPa RC Beam (25 cm x 25 cm) | Beam | 32MPa | Concrete Rectangular | 250 | 250 | 625 | 4800 | 0.3 | 733.94 | G300E | 1750720 | 13.74 | G300E | 745920 | 5.85
600 | Story4 | B55 | 32 MPa RC Beam (25 cm x 25 cm) | Beam | 32MPa | Concrete Rectangular | 250 | 250 | 625 | 4600 | 0.29 | 703.36 | G300E | 1683600 | 13.21 | G300E | 714840 | 5.61
601 | Story4 | B56 | 32 MPa RC Beam (25 cm x 25 cm) | Beam | 32MPa | Concrete Rectangular | 250 | 250 | 625 | 7000 | 0.44 | 1070.34 | G300E | 2222181.82 | 17.44 | G300E | 635727.27 | 4.99
602 | Story4 | B57 | 32 MPa RC Beam (25 cm x 25 cm) | Beam | 32MPa | Concrete Rectangular | 250 | 250 | 625 | 4600 | 0.29 | 703.36 | G300E | 1541328.57 | 12.09 | G300E | 23958.61 | 0.19
603 | Story4 | B58 | 32 MPa RC Beam (25 cm x 25 cm) | Beam | 32MPa | Concrete Rectangular | 250 | 250 | 625 | 7000 | 0.44 | 1070.34 | G300E | 2685136.36 | 21.07 | G300E | 470220.23 | 3.69
604 | Story4 | B59 | 32 MPa RC Beam (25 cm x 25 cm) | Beam | 32MPa | Concrete Rectangular | 250 | 250 | 625 | 4600 | 0.29 | 703.36 | G300E | 1645157.14 | 12.91 | G300E | 157331.5 | 1.23
605 | Story4 | B6 | 32 MPa RC Beam (25 cm x 25 cm) | Beam | 32MPa | Concrete Rectangular | 250 | 250 | 625 | 4600 | 0.29 | 703.36 | G300E | 1094800 | 8.59 | G300E | 656485.71 | 5.15
606 | Story4 | B60 | 32 MPa RC Beam (25 cm x 25 cm) | Beam | 32MPa | Concrete Rectangular | 250 | 250 | 625 | 7000 | 0.44 | 1070.34 | G300E | 2494545.45 | 19.57 | G300E | 1271454.55 | 9.98
607 | Story4 | B61 | 32 MPa RC Beam (25 cm x 25 cm) | Beam | 32MPa | Concrete Rectangular | 250 | 250 | 625 | 7000 | 0.44 | 1070.34 | G300E | 2520000 | 19.77 | G300E | 1165500 | 9.14
608 | Story4 | B62 | 32 MPa RC Beam (25 cm x 25 cm) | Beam | 32MPa | Concrete Rectangular | 250 | 250 | 625 | 4600 | 0.29 | 703.36 | G300E | 1645157.14 | 12.91 | G300E | 157331.5 | 1.23
609 | Story4 | B63 | 32 MPa RC Beam (25 cm x 25 cm) | Beam | 32MPa | Concrete Rectangular | 250 | 250 | 625 | 7000 | 0.44 | 1070.34 | G300E | 2723000 | 21.37 | G300E | 235110.11 | 1.84
610 | Story4 | B64 | 32 MPa RC Beam (25 cm x 25 cm) | Beam | 32MPa | Concrete Rectangular | 250 | 250 | 625 | 4600 | 0.29 | 703.36 | G300E | 1543628.57 | 12.11 | G300E | 23958.61 | 0.19
611 | Story4 | B65 | 32 MPa RC Beam (25 cm x 25 cm) | Beam | 32MPa | Concrete Rectangular | 250 | 250 | 625 | 7000 | 0.44 | 1070.34 | G300E | 2682590.91 | 21.05 | G300E | 658928.3 | 5.17
612 | Story4 | B66 | 32 MPa RC Beam (25 cm x 25 cm) | Beam | 32MPa | Concrete Rectangular | 250 | 250 | 625 | 4800 | 0.3 | 733.94 | G300E | 1750400 | 13.73 | G300E | 745920 | 5.85
613 | Story4 | B67 | 32 MPa RC Beam (25 cm x 25 cm) | Beam | 32MPa | Concrete Rectangular | 250 | 250 | 625 | 7000 | 0.44 | 1070.34 | G300E | 2852043.48 | 22.38 | G300E | 608086.96 | 4.77
614 | Story4 | B69 | 32 MPa RC Beam (25 cm x 25 cm) | Beam | 32MPa | Concrete Rectangular | 250 | 250 | 625 | 7000 | 0.44 | 1070.34 | G300E | 2859956.52 | 22.44 | G300E | 608086.96 | 4.77
615 | Story4 | B7 | 32 MPa RC Beam (25 cm x 25 cm) | Beam | 32MPa | Concrete Rectangular | 250 | 250 | 625 | 7000 | 0.44 | 1070.34 | G300E | 3202818.18 | 25.13 | G300E | 599375.8 | 4.7
616 | Story4 | B70 | 32 MPa RC Beam (25 cm x 25 cm) | Beam | 32MPa | Concrete Rectangular | 250 | 250 | 625 | 4600 | 0.29 | 703.36 | G300E | 1663053.33 | 13.05 | G300E | 612720 | 4.81
617 | Story4 | B71 | 32 MPa RC Beam (25 cm x 25 cm) | Beam | 32MPa | Concrete Rectangular | 250 | 250 | 625 | 7000 | 0.44 | 1070.34 | G300E | 2688636.36 | 21.1 | G300E | 658928.3 | 5.17
618 | Story4 | B72 | 32 MPa RC Beam (25 cm x 25 cm) | Beam | 32MPa | Concrete Rectangular | 250 | 250 | 625 | 4600 | 0.29 | 703.36 | G300E | 1542642.86 | 12.1 | G300E | 23958.61 | 0.19
619 | Story4 | B73 | 32 MPa RC Beam (25 cm x 25 cm) | Beam | 32MPa | Concrete Rectangular | 250 | 250 | 625 | 7000 | 0.44 | 1070.34 | G300E | 2757708.33 | 21.64 | G300E | 528160.21 | 4.14
620 | Story4 | B74 | 32 MPa RC Beam (25 cm x 25 cm) | Beam | 32MPa | Concrete Rectangular | 250 | 250 | 625 | 4600 | 0.29 | 703.36 | G300E | 1646471.43 | 12.92 | G300E | 157331.5 | 1.23
621 | Story4 | B75 | 32 MPa RC Beam (25 cm x 25 cm) | Beam | 32MPa | Concrete Rectangular | 250 | 250 | 625 | 7000 | 0.44 | 1070.34 | G300E | 2514590.91 | 19.73 | G300E | 1165500 | 9.14
622 | Story4 | B76 | 32 MPa RC Beam (25 cm x 25 cm) | Beam | 32MPa | Concrete Rectangular | 250 | 250 | 625 | 7000 | 0.44 | 1070.34 | G300E | 2501545.45 | 19.63 | G300E | 1059545.45 | 8.31
623 | Story4 | B77 | 32 MPa RC Beam (25 cm x 25 cm) | Beam | 32MPa | Concrete Rectangular | 250 | 250 | 625 | 4600 | 0.29 | 703.36 | G300E | 1644828.57 | 12.91 | G300E | 133372.89 | 1.05
624 | Story4 | B78 | 32 MPa RC Beam (25 cm x 25 cm) | Beam | 32MPa | Concrete Rectangular | 250 | 250 | 625 | 7000 | 0.44 | 1070.34 | G300E | 2661909.09 | 20.89 | G300E | 447019.2 | 3.51
625 | Story4 | B79 | 32 MPa RC Beam (25 cm x 25 cm) | Beam | 32MPa | Concrete Rectangular | 250 | 250 | 625 | 4600 | 0.29 | 703.36 | G300E | 1512742.86 | 11.87 | G300E | 0 | 0
626 | Story4 | B8 | 32 MPa RC Beam (25 cm x 25 cm) | Beam | 32MPa | Concrete Rectangular | 250 | 250 | 625 | 4600 | 0.29 | 703.36 | G300E | 1092828.57 | 8.57 | G300E | 656485.71 | 5.15
627 | Story4 | B80 | 32 MPa RC Beam (25 cm x 25 cm) | Beam | 32MPa | Concrete Rectangular | 250 | 250 | 625 | 7000 | 0.44 | 1070.34 | G300E | 2634863.64 | 20.67 | G300E | 423818.18 | 3.33
628 | Story4 | B81 | 32 MPa RC Beam (25 cm x 25 cm) | Beam | 32MPa | Concrete Rectangular | 250 | 250 | 625 | 4600 | 0.29 | 703.36 | G300E | 1399714.29 | 10.98 | G300E | 133372.89 | 1.05
629 | Story4 | B82 | 32 MPa RC Beam (25 cm x 25 cm) | Beam | 32MPa | Concrete Rectangular | 250 | 250 | 625 | 7000 | 0.44 | 1070.34 | G300E | 2578227.27 | 20.23 | G300E | 447019.2 | 3.51
630 | Story4 | B83 | 32 MPa RC Beam (25 cm x 25 cm) | Beam | 32MPa | Concrete Rectangular | 250 | 250 | 625 | 4600 | 0.29 | 703.36 | G300E | 1387885.71 | 10.89 | G300E | 656485.71 | 5.15
631 | Story4 | B84 | 32 MPa RC Beam (25 cm x 25 cm) | Beam | 32MPa | Concrete Rectangular | 250 | 250 | 625 | 7000 | 0.44 | 1070.34 | G300E | 2578227.27 | 20.23 | G300E | 447019.2 | 3.51
632 | Story4 | B85 | 32 MPa RC Beam (25 cm x 25 cm) | Beam | 32MPa | Concrete Rectangular | 250 | 250 | 625 | 4600 | 0.29 | 703.36 | G300E | 1399385.71 | 10.98 | G300E | 133372.89 | 1.05
633 | Story4 | B86 | 32 MPa RC Beam (25 cm x 25 cm) | Beam | 32MPa | Concrete Rectangular | 250 | 250 | 625 | 7000 | 0.44 | 1070.34 | G300E | 2632318.18 | 20.65 | G300E | 423818.18 | 3.33
634 | Story4 | B87 | 32 MPa RC Beam (25 cm x 25 cm) | Beam | 32MPa | Concrete Rectangular | 250 | 250 | 625 | 4600 | 0.29 | 703.36 | G300E | 1516028.57 | 11.9 | G300E | 23958.61 | 0.19
635 | Story4 | B88 | 32 MPa RC Beam (25 cm x 25 cm) | Beam | 32MPa | Concrete Rectangular | 250 | 250 | 625 | 7000 | 0.44 | 1070.34 | G300E | 2670818.18 | 20.96 | G300E | 341064.66 | 2.68
636 | Story4 | B89 | 32 MPa RC Beam (25 cm x 25 cm) | Beam | 32MPa | Concrete Rectangular | 250 | 250 | 625 | 4600 | 0.29 | 703.36 | G300E | 1574011.76 | 12.35 | G300E | 248450.06 | 1.95
637 | Story4 | B9 | 32 MPa RC Beam (25 cm x 25 cm) | Beam | 32MPa | Concrete Rectangular | 250 | 250 | 625 | 7000 | 0.44 | 1070.34 | G300E | 3202818.18 | 25.13 | G300E | 599375.8 | 4.7
638 | Story4 | B90 | 32 MPa RC Beam (25 cm x 25 cm) | Beam | 32MPa | Concrete Rectangular | 250 | 250 | 625 | 7000 | 0.44 | 1070.34 | G300E | 2614640 | 20.52 | G300E | 749280 | 5.88
639 | Story4 | B91 | 32 MPa RC Beam (25 cm x 25 cm) | Beam | 32MPa | Concrete Rectangular | 250 | 250 | 625 | 7000 | 0.44 | 1070.34 | G300E | 3025590.91 | 23.74 | G300E | 1105947.5 | 8.68
640 | Story4 | B92 | 32 MPa RC Beam (25 cm x 25 cm) | Beam | 32MPa | Concrete Rectangular | 250 | 250 | 625 | 4600 | 0.29 | 703.36 | G300E | 1702000 | 13.35 | G300E | 352201.46 | 2.76
641 | Story4 | B93 | 32 MPa RC Beam (25 cm x 25 cm) | Beam | 32MPa | Concrete Rectangular | 250 | 250 | 625 | 7000 | 0.44 | 1070.34 | G300E | 3202818.18 | 25.13 | G300E | 599375.8 | 4.7
642 | Story4 | B94 | 32 MPa RC Beam (25 cm x 25 cm) | Beam | 32MPa | Concrete Rectangular | 250 | 250 | 625 | 4600 | 0.29 | 703.36 | G300E | 1560385.71 | 12.24 | G300E | 47917.21 | 0.38
643 | Story4 | B95 | 32 MPa RC Beam (25 cm x 25 cm) | Beam | 32MPa | Concrete Rectangular | 250 | 250 | 625 | 7000 | 0.44 | 1070.34 | G300E | 3190409.09 | 25.03 | G300E | 599375.8 | 4.7
644 | Story4 | B96 | 32 MPa RC Beam (25 cm x 25 cm) | Beam | 32MPa | Concrete Rectangular | 250 | 250 | 625 | 4600 | 0.29 | 703.36 | G300E | 1457871.43 | 11.44 | G300E | 23958.61 | 0.19
645 | Story4 | B97 | 32 MPa RC Beam (25 cm x 25 cm) | Beam | 32MPa | Concrete Rectangular | 250 | 250 | 625 | 7000 | 0.44 | 1070.34 | G300E | 3202818.18 | 25.13 | G300E | 599375.8 | 4.7
646 | Story4 | B98 | 32 MPa RC Beam (25 cm x 25 cm) | Beam | 32MPa | Concrete Rectangular | 250 | 250 | 625 | 4600 | 0.29 | 703.36 | G300E | 1495657.14 | 11.74 | G300E | 0 | 0
647 | Story4 | B99 | 32 MPa RC Beam (25 cm x 25 cm) | Beam | 32MPa | Concrete Rectangular | 250 | 250 | 625 | 7000 | 0.44 | 1070.34 | G300E | 3202818.18 | 25.13 | G300E | 599375.8 | 4.7
648 | Story5 | B1 | 32 MPa RC Beam (25 cm x 25 cm) | Beam | 32MPa | Concrete Rectangular | 250 | 250 | 625 | 7025 | 0.44 | 1074.16 | G300E | 3634559.38 | 28.52 | G300E | 1255036.74 | 9.85
649 | Story5 | B10 | 32 MPa RC Beam (25 cm x 25 cm) | Beam | 32MPa | Concrete Rectangular | 250 | 250 | 625 | 4625 | 0.29 | 707.19 | G300E | 1324195.31 | 10.39 | G300E | 770062.5 | 6.04
650 | Story5 | B100 | 32 MPa RC Beam (25 cm x 25 cm) | Beam | 32MPa | Concrete Rectangular | 250 | 250 | 625 | 4625 | 0.29 | 707.19 | G300E | 1780046.88 | 13.97 | G300E | 297904.2 | 2.34
651 | Story5 | B101 | 32 MPa RC Beam (25 cm x 25 cm) | Beam | 32MPa | Concrete Rectangular | 250 | 250 | 625 | 7025 | 0.44 | 1074.16 | G300E | 3942488.54 | 30.93 | G300E | 810364.48 | 6.36
652 | Story5 | B102 | 32 MPa RC Beam (25 cm x 25 cm) | Beam | 32MPa | Concrete Rectangular | 250 | 250 | 625 | 4625 | 0.29 | 707.19 | G300E | 1825140.62 | 14.32 | G300E | 276826.48 | 2.17
653 | Story5 | B103 | 32 MPa RC Beam (25 cm x 25 cm) | Beam | 32MPa | Concrete Rectangular | 250 | 250 | 625 | 7025 | 0.44 | 1074.16 | G300E | 3943073.96 | 30.94 | G300E | 810364.48 | 6.36
654 | Story5 | B104 | 32 MPa RC Beam (25 cm x 25 cm) | Beam | 32MPa | Concrete Rectangular | 250 | 250 | 625 | 4625 | 0.29 | 707.19 | G300E | 1939031.25 | 15.21 | G300E | 607755.35 | 4.77
655 | Story5 | B105 | 32 MPa RC Beam (25 cm x 25 cm) | Beam | 32MPa | Concrete Rectangular | 250 | 250 | 625 | 7025 | 0.44 | 1074.16 | G300E | 3635437.5 | 28.52 | G300E | 1255036.74 | 9.85
656 | Story5 | B106 | 32 MPa RC Beam (25 cm x 25 cm) | Beam | 32MPa | Concrete Rectangular | 250 | 250 | 625 | 4625 | 0.29 | 707.19 | G300E | 1461789.06 | 11.47 | G300E | 794343.75 | 6.23
657 | Story5 | B107 | 32 MPa RC Beam (25 cm x 25 cm) | Beam | 32MPa | Concrete Rectangular | 250 | 250 | 625 | 4625 | 0.29 | 707.19 | G300E | 1360906.25 | 10.68 | G300E | 773531.25 | 6.07
658 | Story5 | B108 | 32 MPa RC Beam (25 cm x 25 cm) | Beam | 32MPa | Concrete Rectangular | 250 | 250 | 625 | 4625 | 0.29 | 707.19 | G300E | 1349054.69 | 10.59 | G300E | 770062.5 | 6.04
659 | Story5 | B109 | 32 MPa RC Beam (25 cm x 25 cm) | Beam | 32MPa | Concrete Rectangular | 250 | 250 | 625 | 4625 | 0.29 | 707.19 | G300E | 1343562.5 | 10.54 | G300E | 770062.5 | 6.04
660 | Story5 | B11 | 32 MPa RC Beam (25 cm x 25 cm) | Beam | 32MPa | Concrete Rectangular | 250 | 250 | 625 | 7025 | 0.44 | 1074.16 | G300E | 3941610.42 | 30.93 | G300E | 810364.48 | 6.36
661 | Story5 | B110 | 32 MPa RC Beam (25 cm x 25 cm) | Beam | 32MPa | Concrete Rectangular | 250 | 250 | 625 | 4625 | 0.29 | 707.19 | G300E | 1349054.69 | 10.59 | G300E | 770062.5 | 6.04
662 | Story5 | B111 | 32 MPa RC Beam (25 cm x 25 cm) | Beam | 32MPa | Concrete Rectangular | 250 | 250 | 625 | 4625 | 0.29 | 707.19 | G300E | 1360906.25 | 10.68 | G300E | 774687.5 | 6.08
663 | Story5 | B112 | 32 MPa RC Beam (25 cm x 25 cm) | Beam | 32MPa | Concrete Rectangular | 250 | 250 | 625 | 4625 | 0.29 | 707.19 | G300E | 1461789.06 | 11.47 | G300E | 794343.75 | 6.23
664 | Story5 | B12 | 32 MPa RC Beam (25 cm x 25 cm) | Beam | 32MPa | Concrete Rectangular | 250 | 250 | 625 | 4625 | 0.29 | 707.19 | G300E | 1335179.69 | 10.48 | G300E | 773531.25 | 6.07
665 | Story5 | B13 | 32 MPa RC Beam (25 cm x 25 cm) | Beam | 32MPa | Concrete Rectangular | 250 | 250 | 625 | 7025 | 0.44 | 1074.16 | G300E | 3943952.08 | 30.95 | G300E | 810364.48 | 6.36
666 | Story5 | B14 | 32 MPa RC Beam (25 cm x 25 cm) | Beam | 32MPa | Concrete Rectangular | 250 | 250 | 625 | 4625 | 0.29 | 707.19 | G300E | 1438375 | 11.29 | G300E | 794343.75 | 6.23
667 | Story5 | B15 | 32 MPa RC Beam (25 cm x 25 cm) | Beam | 32MPa | Concrete Rectangular | 250 | 250 | 625 | 7025 | 0.44 | 1074.16 | G300E | 3634852.08 | 28.52 | G300E | 1255036.74 | 9.85
668 | Story5 | B16 | 32 MPa RC Beam (25 cm x 25 cm) | Beam | 32MPa | Concrete Rectangular | 250 | 250 | 625 | 7025 | 0.44 | 1074.16 | G300E | 3009919.79 | 23.62 | G300E | 1267134.38 | 9.94
669 | Story5 | B17 | 32 MPa RC Beam (25 cm x 25 cm) | Beam | 32MPa | Concrete Rectangular | 250 | 250 | 625 | 4625 | 0.29 | 707.19 | G300E | 1934695.31 | 15.18 | G300E | 607755.35 | 4.77
670 | Story5 | B18 | 32 MPa RC Beam (25 cm x 25 cm) | Beam | 32MPa | Concrete Rectangular | 250 | 250 | 625 | 7025 | 0.44 | 1074.16 | G300E | 3309360.42 | 25.97 | G300E | 670205.49 | 5.26
671 | Story5 | B19 | 32 MPa RC Beam (25 cm x 25 cm) | Beam | 32MPa | Concrete Rectangular | 250 | 250 | 625 | 4625 | 0.29 | 707.19 | G300E | 1826875 | 14.33 | G300E | 276826.48 | 2.17
672 | Story5 | B2 | 32 MPa RC Beam (25 cm x 25 cm) | Beam | 32MPa | Concrete Rectangular | 250 | 250 | 625 | 4625 | 0.29 | 707.19 | G300E | 1438375 | 11.29 | G300E | 794343.75 | 6.23
673 | Story5 | B20 | 32 MPa RC Beam (25 cm x 25 cm) | Beam | 32MPa | Concrete Rectangular | 250 | 250 | 625 | 7025 | 0.44 | 1074.16 | G300E | 3280382.29 | 25.74 | G300E | 767677.36 | 6.02
674 | Story5 | B21 | 32 MPa RC Beam (25 cm x 25 cm) | Beam | 32MPa | Concrete Rectangular | 250 | 250 | 625 | 4625 | 0.29 | 707.19 | G300E | 1780046.88 | 13.97 | G300E | 297904.2 | 2.34
675 | Story5 | B22 | 32 MPa RC Beam (25 cm x 25 cm) | Beam | 32MPa | Concrete Rectangular | 250 | 250 | 625 | 7025 | 0.44 | 1074.16 | G300E | 3330142.71 | 26.13 | G300E | 670205.49 | 5.26
676 | Story5 | B23 | 32 MPa RC Beam (25 cm x 25 cm) | Beam | 32MPa | Concrete Rectangular | 250 | 250 | 625 | 4625 | 0.29 | 707.19 | G300E | 1753453.12 | 13.76 | G300E | 276826.48 | 2.17
677 | Story5 | B24 | 32 MPa RC Beam (25 cm x 25 cm) | Beam | 32MPa | Concrete Rectangular | 250 | 250 | 625 | 7025 | 0.44 | 1074.16 | G300E | 3330435.42 | 26.13 | G300E | 670205.49 | 5.26
678 | Story5 | B25 | 32 MPa RC Beam (25 cm x 25 cm) | Beam | 32MPa | Concrete Rectangular | 250 | 250 | 625 | 4625 | 0.29 | 707.19 | G300E | 1780046.88 | 13.97 | G300E | 297904.2 | 2.34
679 | Story5 | B26 | 32 MPa RC Beam (25 cm x 25 cm) | Beam | 32MPa | Concrete Rectangular | 250 | 250 | 625 | 7025 | 0.44 | 1074.16 | G300E | 3280382.29 | 25.74 | G300E | 767677.36 | 6.02
680 | Story5 | B27 | 32 MPa RC Beam (25 cm x 25 cm) | Beam | 32MPa | Concrete Rectangular | 250 | 250 | 625 | 4625 | 0.29 | 707.19 | G300E | 1826875 | 14.33 | G300E | 276826.48 | 2.17
681 | Story5 | B28 | 32 MPa RC Beam (25 cm x 25 cm) | Beam | 32MPa | Concrete Rectangular | 250 | 250 | 625 | 7025 | 0.44 | 1074.16 | G300E | 3309360.42 | 25.97 | G300E | 670205.49 | 5.26
682 | Story5 | B29 | 32 MPa RC Beam (25 cm x 25 cm) | Beam | 32MPa | Concrete Rectangular | 250 | 250 | 625 | 4625 | 0.29 | 707.19 | G300E | 1934695.31 | 15.18 | G300E | 607755.35 | 4.77
683 | Story5 | B3 | 32 MPa RC Beam (25 cm x 25 cm) | Beam | 32MPa | Concrete Rectangular | 250 | 250 | 625 | 7025 | 0.44 | 1074.16 | G300E | 3943659.38 | 30.94 | G300E | 810364.48 | 6.36
684 | Story5 | B30 | 32 MPa RC Beam (25 cm x 25 cm) | Beam | 32MPa | Concrete Rectangular | 250 | 250 | 625 | 7025 | 0.44 | 1074.16 | G300E | 3009919.79 | 23.62 | G300E | 1267134.38 | 9.94
685 | Story5 | B31 | 32 MPa RC Beam (25 cm x 25 cm) | Beam | 32MPa | Concrete Rectangular | 250 | 250 | 625 | 7025 | 0.44 | 1074.16 | G300E | 3013725 | 23.65 | G300E | 1364606.25 | 10.71
686 | Story5 | B32 | 32 MPa RC Beam (25 cm x 25 cm) | Beam | 32MPa | Concrete Rectangular | 250 | 250 | 625 | 4625 | 0.29 | 707.19 | G300E | 1865031.25 | 14.63 | G300E | 394162.01 | 3.09
687 | Story5 | B33 | 32 MPa RC Beam (25 cm x 25 cm) | Beam | 32MPa | Concrete Rectangular | 250 | 250 | 625 | 7025 | 0.44 | 1074.16 | G300E | 3389269.79 | 26.59 | G300E | 475261.74 | 3.73
688 | Story5 | B34 | 32 MPa RC Beam (25 cm x 25 cm) | Beam | 32MPa | Concrete Rectangular | 250 | 250 | 625 | 4625 | 0.29 | 707.19 | G300E | 1765015.62 | 13.85 | G300E | 180568.67 | 1.42
689 | Story5 | B35 | 32 MPa RC Beam (25 cm x 25 cm) | Beam | 32MPa | Concrete Rectangular | 250 | 250 | 625 | 7025 | 0.44 | 1074.16 | G300E | 3295895.83 | 25.86 | G300E | 865149.24 | 6.79
690 | Story5 | B36 | 32 MPa RC Beam (25 cm x 25 cm) | Beam | 32MPa | Concrete Rectangular | 250 | 250 | 625 | 4625 | 0.29 | 707.19 | G300E | 1696796.88 | 13.31 | G300E | 469342.11 | 3.68
691 | Story5 | B37 | 32 MPa RC Beam (25 cm x 25 cm) | Beam | 32MPa | Concrete Rectangular | 250 | 250 | 625 | 7200 | 0.45 | 1100.92 | G300E | 3636000 | 28.53 | G300E | 764925.75 | 6
692 | Story5 | B38 | 32 MPa RC Beam (25 cm x 25 cm) | Beam | 32MPa | Concrete Rectangular | 250 | 250 | 625 | 4625 | 0.29 | 707.19 | G300E | 1608343.75 | 12.62 | G300E | 812217.93 | 6.37
693 | Story5 | B39 | 32 MPa RC Beam (25 cm x 25 cm) | Beam | 32MPa | Concrete Rectangular | 250 | 250 | 625 | 7200 | 0.45 | 1100.92 | G300E | 3637500 | 28.54 | G300E | 764925.75 | 6
694 | Story5 | B4 | 32 MPa RC Beam (25 cm x 25 cm) | Beam | 32MPa | Concrete Rectangular | 250 | 250 | 625 | 4625 | 0.29 | 707.19 | G300E | 1335179.69 | 10.48 | G300E | 774687.5 | 6.08
695 | Story5 | B40 | 32 MPa RC Beam (25 cm x 25 cm) | Beam | 32MPa | Concrete Rectangular | 250 | 250 | 625 | 4625 | 0.29 | 707.19 | G300E | 1696796.88 | 13.31 | G300E | 469342.11 | 3.68
696 | Story5 | B41 | 32 MPa RC Beam (25 cm x 25 cm) | Beam | 32MPa | Concrete Rectangular | 250 | 250 | 625 | 7025 | 0.44 | 1074.16 | G300E | 3295310.42 | 25.86 | G300E | 865149.24 | 6.79
697 | Story5 | B42 | 32 MPa RC Beam (25 cm x 25 cm) | Beam | 32MPa | Concrete Rectangular | 250 | 250 | 625 | 4625 | 0.29 | 707.19 | G300E | 1765015.62 | 13.85 | G300E | 180568.67 | 1.42
698 | Story5 | B43 | 32 MPa RC Beam (25 cm x 25 cm) | Beam | 32MPa | Concrete Rectangular | 250 | 250 | 625 | 7025 | 0.44 | 1074.16 | G300E | 3389269.79 | 26.59 | G300E | 475261.74 | 3.73
699 | Story5 | B44 | 32 MPa RC Beam (25 cm x 25 cm) | Beam | 32MPa | Concrete Rectangular | 250 | 250 | 625 | 4625 | 0.29 | 707.19 | G300E | 1865320.31 | 14.64 | G300E | 394162.01 | 3.09
700 | Story5 | B45 | 32 MPa RC Beam (25 cm x 25 cm) | Beam | 32MPa | Concrete Rectangular | 250 | 250 | 625 | 7025 | 0.44 | 1074.16 | G300E | 3013725 | 23.65 | G300E | 1364606.25 | 10.71
701 | Story5 | B46 | 32 MPa RC Beam (25 cm x 25 cm) | Beam | 32MPa | Concrete Rectangular | 250 | 250 | 625 | 7025 | 0.44 | 1074.16 | G300E | 2968647.92 | 23.29 | G300E | 1364606.25 | 10.71
702 | Story5 | B47 | 32 MPa RC Beam (25 cm x 25 cm) | Beam | 32MPa | Concrete Rectangular | 250 | 250 | 625 | 4625 | 0.29 | 707.19 | G300E | 1923421.88 | 15.09 | G300E | 276826.48 | 2.17
703 | Story5 | B48 | 32 MPa RC Beam (25 cm x 25 cm) | Beam | 32MPa | Concrete Rectangular | 250 | 250 | 625 | 7025 | 0.44 | 1074.16 | G300E | 3290919.79 | 25.82 | G300E | 670205.49 | 5.26
704 | Story5 | B49 | 32 MPa RC Beam (25 cm x 25 cm) | Beam | 32MPa | Concrete Rectangular | 250 | 250 | 625 | 4625 | 0.29 | 707.19 | G300E | 1800859.38 | 14.13 | G300E | 276826.48 | 2.17
705 | Story5 | B5 | 32 MPa RC Beam (25 cm x 25 cm) | Beam | 32MPa | Concrete Rectangular | 250 | 250 | 625 | 7025 | 0.44 | 1074.16 | G300E | 3941610.42 | 30.93 | G300E | 810364.48 | 6.36
706 | Story5 | B50 | 32 MPa RC Beam (25 cm x 25 cm) | Beam | 32MPa | Concrete Rectangular | 250 | 250 | 625 | 7025 | 0.44 | 1074.16 | G300E | 2665987.5 | 20.92 | G300E | 779775 | 6.12
707 | Story5 | B51 | 32 MPa RC Beam (25 cm x 25 cm) | Beam | 32MPa | Concrete Rectangular | 250 | 250 | 625 | 4800 | 0.3 | 733.94 | G300E | 2073900 | 16.27 | G300E | 821075.25 | 6.44
708 | Story5 | B55 | 32 MPa RC Beam (25 cm x 25 cm) | Beam | 32MPa | Concrete Rectangular | 250 | 250 | 625 | 4625 | 0.29 | 707.19 | G300E | 2004937.5 | 15.73 | G300E | 791140.21 | 6.21
709 | Story5 | B56 | 32 MPa RC Beam (25 cm x 25 cm) | Beam | 32MPa | Concrete Rectangular | 250 | 250 | 625 | 7025 | 0.44 | 1074.16 | G300E | 2668036.46 | 20.93 | G300E | 779775 | 6.12
710 | Story5 | B57 | 32 MPa RC Beam (25 cm x 25 cm) | Beam | 32MPa | Concrete Rectangular | 250 | 250 | 625 | 4625 | 0.29 | 707.19 | G300E | 1798835.94 | 14.11 | G300E | 276826.48 | 2.17
711 | Story5 | B58 | 32 MPa RC Beam (25 cm x 25 cm) | Beam | 32MPa | Concrete Rectangular | 250 | 250 | 625 | 7025 | 0.44 | 1074.16 | G300E | 3293846.88 | 25.84 | G300E | 670205.49 | 5.26
712 | Story5 | B59 | 32 MPa RC Beam (25 cm x 25 cm) | Beam | 32MPa | Concrete Rectangular | 250 | 250 | 625 | 4625 | 0.29 | 707.19 | G300E | 1923132.81 | 15.09 | G300E | 276826.48 | 2.17
713 | Story5 | B6 | 32 MPa RC Beam (25 cm x 25 cm) | Beam | 32MPa | Concrete Rectangular | 250 | 250 | 625 | 4625 | 0.29 | 707.19 | G300E | 1324484.38 | 10.39 | G300E | 770062.5 | 6.04
714 | Story5 | B60 | 32 MPa RC Beam (25 cm x 25 cm) | Beam | 32MPa | Concrete Rectangular | 250 | 250 | 625 | 7025 | 0.44 | 1074.16 | G300E | 2966306.25 | 23.27 | G300E | 1364606.25 | 10.71
715 | Story5 | B61 | 32 MPa RC Beam (25 cm x 25 cm) | Beam | 32MPa | Concrete Rectangular | 250 | 250 | 625 | 7025 | 0.44 | 1074.16 | G300E | 3013432.29 | 23.64 | G300E | 1364606.25 | 10.71
716 | Story5 | B62 | 32 MPa RC Beam (25 cm x 25 cm) | Beam | 32MPa | Concrete Rectangular | 250 | 250 | 625 | 4625 | 0.29 | 707.19 | G300E | 1923421.88 | 15.09 | G300E | 276826.48 | 2.17
717 | Story5 | B63 | 32 MPa RC Beam (25 cm x 25 cm) | Beam | 32MPa | Concrete Rectangular | 250 | 250 | 625 | 7025 | 0.44 | 1074.16 | G300E | 3389269.79 | 26.59 | G300E | 475261.74 | 3.73
718 | Story5 | B64 | 32 MPa RC Beam (25 cm x 25 cm) | Beam | 32MPa | Concrete Rectangular | 250 | 250 | 625 | 4625 | 0.29 | 707.19 | G300E | 1800859.38 | 14.13 | G300E | 276826.48 | 2.17
719 | Story5 | B65 | 32 MPa RC Beam (25 cm x 25 cm) | Beam | 32MPa | Concrete Rectangular | 250 | 250 | 625 | 7025 | 0.44 | 1074.16 | G300E | 3295895.83 | 25.86 | G300E | 865149.24 | 6.79
720 | Story5 | B66 | 32 MPa RC Beam (25 cm x 25 cm) | Beam | 32MPa | Concrete Rectangular | 250 | 250 | 625 | 4800 | 0.3 | 733.94 | G300E | 2073900 | 16.27 | G300E | 821075.25 | 6.44
721 | Story5 | B67 | 32 MPa RC Beam (25 cm x 25 cm) | Beam | 32MPa | Concrete Rectangular | 250 | 250 | 625 | 7025 | 0.44 | 1074.16 | G300E | 3547625 | 27.84 | G300E | 746333.8 | 5.86
722 | Story5 | B69 | 32 MPa RC Beam (25 cm x 25 cm) | Beam | 32MPa | Concrete Rectangular | 250 | 250 | 625 | 7025 | 0.44 | 1074.16 | G300E | 3557284.38 | 27.91 | G300E | 746333.8 | 5.86
723 | Story5 | B7 | 32 MPa RC Beam (25 cm x 25 cm) | Beam | 32MPa | Concrete Rectangular | 250 | 250 | 625 | 7025 | 0.44 | 1074.16 | G300E | 3922584.38 | 30.78 | G300E | 810364.48 | 6.36
724 | Story5 | B70 | 32 MPa RC Beam (25 cm x 25 cm) | Beam | 32MPa | Concrete Rectangular | 250 | 250 | 625 | 4625 | 0.29 | 707.19 | G300E | 1948050 | 15.29 | G300E | 683498.69 | 5.36
725 | Story5 | B71 | 32 MPa RC Beam (25 cm x 25 cm) | Beam | 32MPa | Concrete Rectangular | 250 | 250 | 625 | 7025 | 0.44 | 1074.16 | G300E | 3355315.62 | 26.33 | G300E | 865149.24 | 6.79
726 | Story5 | B72 | 32 MPa RC Beam (25 cm x 25 cm) | Beam | 32MPa | Concrete Rectangular | 250 | 250 | 625 | 4625 | 0.29 | 707.19 | G300E | 1801148.44 | 14.13 | G300E | 276826.48 | 2.17
727 | Story5 | B73 | 32 MPa RC Beam (25 cm x 25 cm) | Beam | 32MPa | Concrete Rectangular | 250 | 250 | 625 | 7025 | 0.44 | 1074.16 | G300E | 3386050 | 26.57 | G300E | 572733.61 | 4.49
728 | Story5 | B74 | 32 MPa RC Beam (25 cm x 25 cm) | Beam | 32MPa | Concrete Rectangular | 250 | 250 | 625 | 4625 | 0.29 | 707.19 | G300E | 1922843.75 | 15.09 | G300E | 276826.48 | 2.17
729 | Story5 | B75 | 32 MPa RC Beam (25 cm x 25 cm) | Beam | 32MPa | Concrete Rectangular | 250 | 250 | 625 | 7025 | 0.44 | 1074.16 | G300E | 3006700 | 23.59 | G300E | 1364606.25 | 10.71
730 | Story5 | B76 | 32 MPa RC Beam (25 cm x 25 cm) | Beam | 32MPa | Concrete Rectangular | 250 | 250 | 625 | 7025 | 0.44 | 1074.16 | G300E | 3009919.79 | 23.62 | G300E | 1267134.38 | 9.94
731 | Story5 | B77 | 32 MPa RC Beam (25 cm x 25 cm) | Beam | 32MPa | Concrete Rectangular | 250 | 250 | 625 | 4625 | 0.29 | 707.19 | G300E | 1865031.25 | 14.63 | G300E | 394162.01 | 3.09
732 | Story5 | B78 | 32 MPa RC Beam (25 cm x 25 cm) | Beam | 32MPa | Concrete Rectangular | 250 | 250 | 625 | 7025 | 0.44 | 1074.16 | G300E | 3309360.42 | 25.97 | G300E | 670205.49 | 5.26
733 | Story5 | B79 | 32 MPa RC Beam (25 cm x 25 cm) | Beam | 32MPa | Concrete Rectangular | 250 | 250 | 625 | 4625 | 0.29 | 707.19 | G300E | 1765015.62 | 13.85 | G300E | 180568.67 | 1.42
734 | Story5 | B8 | 32 MPa RC Beam (25 cm x 25 cm) | Beam | 32MPa | Concrete Rectangular | 250 | 250 | 625 | 4625 | 0.29 | 707.19 | G300E | 1318125 | 10.34 | G300E | 770062.5 | 6.04
735 | Story5 | B80 | 32 MPa RC Beam (25 cm x 25 cm) | Beam | 32MPa | Concrete Rectangular | 250 | 250 | 625 | 7025 | 0.44 | 1074.16 | G300E | 3280382.29 | 25.74 | G300E | 767677.36 | 6.02
736 | Story5 | B81 | 32 MPa RC Beam (25 cm x 25 cm) | Beam | 32MPa | Concrete Rectangular | 250 | 250 | 625 | 4625 | 0.29 | 707.19 | G300E | 1696507.81 | 13.31 | G300E | 469342.11 | 3.68
737 | Story5 | B82 | 32 MPa RC Beam (25 cm x 25 cm) | Beam | 32MPa | Concrete Rectangular | 250 | 250 | 625 | 7025 | 0.44 | 1074.16 | G300E | 3330435.42 | 26.13 | G300E | 670205.49 | 5.26
738 | Story5 | B83 | 32 MPa RC Beam (25 cm x 25 cm) | Beam | 32MPa | Concrete Rectangular | 250 | 250 | 625 | 4625 | 0.29 | 707.19 | G300E | 1608343.75 | 12.62 | G300E | 812217.93 | 6.37
739 | Story5 | B84 | 32 MPa RC Beam (25 cm x 25 cm) | Beam | 32MPa | Concrete Rectangular | 250 | 250 | 625 | 7025 | 0.44 | 1074.16 | G300E | 3329850 | 26.13 | G300E | 670205.49 | 5.26
740 | Story5 | B85 | 32 MPa RC Beam (25 cm x 25 cm) | Beam | 32MPa | Concrete Rectangular | 250 | 250 | 625 | 4625 | 0.29 | 707.19 | G300E | 1696218.75 | 13.31 | G300E | 469342.11 | 3.68
741 | Story5 | B86 | 32 MPa RC Beam (25 cm x 25 cm) | Beam | 32MPa | Concrete Rectangular | 250 | 250 | 625 | 7025 | 0.44 | 1074.16 | G300E | 3277162.5 | 25.71 | G300E | 767677.36 | 6.02
742 | Story5 | B87 | 32 MPa RC Beam (25 cm x 25 cm) | Beam | 32MPa | Concrete Rectangular | 250 | 250 | 625 | 4625 | 0.29 | 707.19 | G300E | 1768484.38 | 13.88 | G300E | 180568.67 | 1.42
743 | Story5 | B88 | 32 MPa RC Beam (25 cm x 25 cm) | Beam | 32MPa | Concrete Rectangular | 250 | 250 | 625 | 7025 | 0.44 | 1074.16 | G300E | 3320776.04 | 26.06 | G300E | 670205.49 | 5.26
744 | Story5 | B89 | 32 MPa RC Beam (25 cm x 25 cm) | Beam | 32MPa | Concrete Rectangular | 250 | 250 | 625 | 4625 | 0.29 | 707.19 | G300E | 1876117.65 | 14.72 | G300E | 364593.51 | 2.86
745 | Story5 | B9 | 32 MPa RC Beam (25 cm x 25 cm) | Beam | 32MPa | Concrete Rectangular | 250 | 250 | 625 | 7025 | 0.44 | 1074.16 | G300E | 3922584.38 | 30.78 | G300E | 810364.48 | 6.36
746 | Story5 | B90 | 32 MPa RC Beam (25 cm x 25 cm) | Beam | 32MPa | Concrete Rectangular | 250 | 250 | 625 | 7025 | 0.44 | 1074.16 | G300E | 3144390 | 24.67 | G300E | 749146 | 5.88
747 | Story5 | B91 | 32 MPa RC Beam (25 cm x 25 cm) | Beam | 32MPa | Concrete Rectangular | 250 | 250 | 625 | 7025 | 0.44 | 1074.16 | G300E | 3634559.38 | 28.52 | G300E | 1255036.74 | 9.85
748 | Story5 | B92 | 32 MPa RC Beam (25 cm x 25 cm) | Beam | 32MPa | Concrete Rectangular | 250 | 250 | 625 | 4625 | 0.29 | 707.19 | G300E | 1936429.69 | 15.19 | G300E | 607755.35 | 4.77
749 | Story5 | B93 | 32 MPa RC Beam (25 cm x 25 cm) | Beam | 32MPa | Concrete Rectangular | 250 | 250 | 625 | 7025 | 0.44 | 1074.16 | G300E | 3943952.08 | 30.95 | G300E | 810364.48 | 6.36
750 | Story5 | B94 | 32 MPa RC Beam (25 cm x 25 cm) | Beam | 32MPa | Concrete Rectangular | 250 | 250 | 625 | 4625 | 0.29 | 707.19 | G300E | 1826875 | 14.33 | G300E | 276826.48 | 2.17
751 | Story5 | B95 | 32 MPa RC Beam (25 cm x 25 cm) | Beam | 32MPa | Concrete Rectangular | 250 | 250 | 625 | 7025 | 0.44 | 1074.16 | G300E | 3941903.12 | 30.93 | G300E | 810364.48 | 6.36
752 | Story5 | B96 | 32 MPa RC Beam (25 cm x 25 cm) | Beam | 32MPa | Concrete Rectangular | 250 | 250 | 625 | 4625 | 0.29 | 707.19 | G300E | 1780046.88 | 13.97 | G300E | 297904.2 | 2.34
753 | Story5 | B97 | 32 MPa RC Beam (25 cm x 25 cm) | Beam | 32MPa | Concrete Rectangular | 250 | 250 | 625 | 7025 | 0.44 | 1074.16 | G300E | 3922584.38 | 30.78 | G300E | 810364.48 | 6.36
754 | Story5 | B98 | 32 MPa RC Beam (25 cm x 25 cm) | Beam | 32MPa | Concrete Rectangular | 250 | 250 | 625 | 4625 | 0.29 | 707.19 | G300E | 1753453.12 | 13.76 | G300E | 276826.48 | 2.17
755 | Story5 | B99 | 32 MPa RC Beam (25 cm x 25 cm) | Beam | 32MPa | Concrete Rectangular | 250 | 250 | 625 | 7025 | 0.44 | 1074.16 | G300E | 3922877.08 | 30.78 | G300E | 810364.48 | 6.36
756 | Story6 | B1 | 32 MPa RC Beam (25 cm x 25 cm) | Beam | 32MPa | Concrete Rectangular | 250 | 250 | 625 | 7025 | 0.44 | 1074.16 | G300E | 3648902.08 | 28.63 | G300E | 1255036.74 | 9.85
757 | Story6 | B10 | 32 MPa RC Beam (25 cm x 25 cm) | Beam | 32MPa | Concrete Rectangular | 250 | 250 | 625 | 4625 | 0.29 | 707.19 | G300E | 1264648.44 | 9.92 | G300E | 770062.5 | 6.04
758 | Story6 | B100 | 32 MPa RC Beam (25 cm x 25 cm) | Beam | 32MPa | Concrete Rectangular | 250 | 250 | 625 | 4625 | 0.29 | 707.19 | G300E | 1781203.12 | 13.98 | G300E | 201646.39 | 1.58
759 | Story6 | B101 | 32 MPa RC Beam (25 cm x 25 cm) | Beam | 32MPa | Concrete Rectangular | 250 | 250 | 625 | 7025 | 0.44 | 1074.16 | G300E | 3929902.08 | 30.84 | G300E | 810364.48 | 6.36
760 | Story6 | B102 | 32 MPa RC Beam (25 cm x 25 cm) | Beam | 32MPa | Concrete Rectangular | 250 | 250 | 625 | 4625 | 0.29 | 707.19 | G300E | 1831789.06 | 14.37 | G300E | 84310.86 | 0.66
761 | Story6 | B103 | 32 MPa RC Beam (25 cm x 25 cm) | Beam | 32MPa | Concrete Rectangular | 250 | 250 | 625 | 7025 | 0.44 | 1074.16 | G300E | 3926975 | 30.81 | G300E | 810364.48 | 6.36
762 | Story6 | B104 | 32 MPa RC Beam (25 cm x 25 cm) | Beam | 32MPa | Concrete Rectangular | 250 | 250 | 625 | 4625 | 0.29 | 707.19 | G300E | 1937585.94 | 15.2 | G300E | 511497.54 | 4.01
763 | Story6 | B105 | 32 MPa RC Beam (25 cm x 25 cm) | Beam | 32MPa | Concrete Rectangular | 250 | 250 | 625 | 7025 | 0.44 | 1074.16 | G300E | 3650365.62 | 28.64 | G300E | 1255036.74 | 9.85
764 | Story6 | B106 | 32 MPa RC Beam (25 cm x 25 cm) | Beam | 32MPa | Concrete Rectangular | 250 | 250 | 625 | 4625 | 0.29 | 707.19 | G300E | 1392125 | 10.92 | G300E | 793187.5 | 6.22
765 | Story6 | B107 | 32 MPa RC Beam (25 cm x 25 cm) | Beam | 32MPa | Concrete Rectangular | 250 | 250 | 625 | 4625 | 0.29 | 707.19 | G300E | 1241523.44 | 9.74 | G300E | 770062.5 | 6.04
766 | Story6 | B108 | 32 MPa RC Beam (25 cm x 25 cm) | Beam | 32MPa | Concrete Rectangular | 250 | 250 | 625 | 4625 | 0.29 | 707.19 | G300E | 1279679.69 | 10.04 | G300E | 770062.5 | 6.04
767 | Story6 | B109 | 32 MPa RC Beam (25 cm x 25 cm) | Beam | 32MPa | Concrete Rectangular | 250 | 250 | 625 | 4625 | 0.29 | 707.19 | G300E | 1272453.12 | 9.98 | G300E | 770062.5 | 6.04
768 | Story6 | B11 | 32 MPa RC Beam (25 cm x 25 cm) | Beam | 32MPa | Concrete Rectangular | 250 | 250 | 625 | 7025 | 0.44 | 1074.16 | G300E | 3929902.08 | 30.84 | G300E | 810364.48 | 6.36
769 | Story6 | B110 | 32 MPa RC Beam (25 cm x 25 cm) | Beam | 32MPa | Concrete Rectangular | 250 | 250 | 625 | 4625 | 0.29 | 707.19 | G300E | 1279679.69 | 10.04 | G300E | 770062.5 | 6.04
770 | Story6 | B111 | 32 MPa RC Beam (25 cm x 25 cm) | Beam | 32MPa | Concrete Rectangular | 250 | 250 | 625 | 4625 | 0.29 | 707.19 | G300E | 1241234.38 | 9.74 | G300E | 770062.5 | 6.04
771 | Story6 | B112 | 32 MPa RC Beam (25 cm x 25 cm) | Beam | 32MPa | Concrete Rectangular | 250 | 250 | 625 | 4625 | 0.29 | 707.19 | G300E | 1392414.06 | 10.93 | G300E | 793187.5 | 6.22
772 | Story6 | B12 | 32 MPa RC Beam (25 cm x 25 cm) | Beam | 32MPa | Concrete Rectangular | 250 | 250 | 625 | 4625 | 0.29 | 707.19 | G300E | 1224757.81 | 9.61 | G300E | 770062.5 | 6.04
773 | Story6 | B13 | 32 MPa RC Beam (25 cm x 25 cm) | Beam | 32MPa | Concrete Rectangular | 250 | 250 | 625 | 7025 | 0.44 | 1074.16 | G300E | 3927560.42 | 30.82 | G300E | 810364.48 | 6.36
774 | Story6 | B14 | 32 MPa RC Beam (25 cm x 25 cm) | Beam | 32MPa | Concrete Rectangular | 250 | 250 | 625 | 4625 | 0.29 | 707.19 | G300E | 1379984.38 | 10.83 | G300E | 793187.5 | 6.22
775 | Story6 | B15 | 32 MPa RC Beam (25 cm x 25 cm) | Beam | 32MPa | Concrete Rectangular | 250 | 250 | 625 | 7025 | 0.44 | 1074.16 | G300E | 3648609.38 | 28.63 | G300E | 1255036.74 | 9.85
776 | Story6 | B16 | 32 MPa RC Beam (25 cm x 25 cm) | Beam | 32MPa | Concrete Rectangular | 250 | 250 | 625 | 7025 | 0.44 | 1074.16 | G300E | 3033629.17 | 23.8 | G300E | 1267134.38 | 9.94
777 | Story6 | B17 | 32 MPa RC Beam (25 cm x 25 cm) | Beam | 32MPa | Concrete Rectangular | 250 | 250 | 625 | 4625 | 0.29 | 707.19 | G300E | 1933828.12 | 15.17 | G300E | 511497.54 | 4.01
778 | Story6 | B18 | 32 MPa RC Beam (25 cm x 25 cm) | Beam | 32MPa | Concrete Rectangular | 250 | 250 | 625 | 7025 | 0.44 | 1074.16 | G300E | 3303506.25 | 25.92 | G300E | 572733.61 | 4.49
779 | Story6 | B19 | 32 MPa RC Beam (25 cm x 25 cm) | Beam | 32MPa | Concrete Rectangular | 250 | 250 | 625 | 4625 | 0.29 | 707.19 | G300E | 1833812.5 | 14.39 | G300E | 84310.86 | 0.66
780 | Story6 | B2 | 32 MPa RC Beam (25 cm x 25 cm) | Beam | 32MPa | Concrete Rectangular | 250 | 250 | 625 | 4625 | 0.29 | 707.19 | G300E | 1379984.38 | 10.83 | G300E | 793187.5 | 6.22
781 | Story6 | B20 | 32 MPa RC Beam (25 cm x 25 cm) | Beam | 32MPa | Concrete Rectangular | 250 | 250 | 625 | 7025 | 0.44 | 1074.16 | G300E | 3279796.88 | 25.73 | G300E | 670205.49 | 5.26
782 | Story6 | B21 | 32 MPa RC Beam (25 cm x 25 cm) | Beam | 32MPa | Concrete Rectangular | 250 | 250 | 625 | 4625 | 0.29 | 707.19 | G300E | 1781492.19 | 13.98 | G300E | 201646.39 | 1.58
783 | Story6 | B22 | 32 MPa RC Beam (25 cm x 25 cm) | Beam | 32MPa | Concrete Rectangular | 250 | 250 | 625 | 7025 | 0.44 | 1074.16 | G300E | 3302335.42 | 25.91 | G300E | 670205.49 | 5.26
784 | Story6 | B23 | 32 MPa RC Beam (25 cm x 25 cm) | Beam | 32MPa | Concrete Rectangular | 250 | 250 | 625 | 4625 | 0.29 | 707.19 | G300E | 1750562.5 | 13.74 | G300E | 234671.05 | 1.84
785 | Story6 | B24 | 32 MPa RC Beam (25 cm x 25 cm) | Beam | 32MPa | Concrete Rectangular | 250 | 250 | 625 | 7025 | 0.44 | 1074.16 | G300E | 3302335.42 | 25.91 | G300E | 670205.49 | 5.26
786 | Story6 | B25 | 32 MPa RC Beam (25 cm x 25 cm) | Beam | 32MPa | Concrete Rectangular | 250 | 250 | 625 | 4625 | 0.29 | 707.19 | G300E | 1781492.19 | 13.98 | G300E | 201646.39 | 1.58
787 | Story6 | B26 | 32 MPa RC Beam (25 cm x 25 cm) | Beam | 32MPa | Concrete Rectangular | 250 | 250 | 625 | 7025 | 0.44 | 1074.16 | G300E | 3279504.17 | 25.73 | G300E | 670205.49 | 5.26
788 | Story6 | B27 | 32 MPa RC Beam (25 cm x 25 cm) | Beam | 32MPa | Concrete Rectangular | 250 | 250 | 625 | 4625 | 0.29 | 707.19 | G300E | 1833812.5 | 14.39 | G300E | 84310.86 | 0.66
789 | Story6 | B28 | 32 MPa RC Beam (25 cm x 25 cm) | Beam | 32MPa | Concrete Rectangular | 250 | 250 | 625 | 7025 | 0.44 | 1074.16 | G300E | 3303506.25 | 25.92 | G300E | 572733.61 | 4.49
790 | Story6 | B29 | 32 MPa RC Beam (25 cm x 25 cm) | Beam | 32MPa | Concrete Rectangular | 250 | 250 | 625 | 4625 | 0.29 | 707.19 | G300E | 1933828.12 | 15.17 | G300E | 511497.54 | 4.01
791 | Story6 | B3 | 32 MPa RC Beam (25 cm x 25 cm) | Beam | 32MPa | Concrete Rectangular | 250 | 250 | 625 | 7025 | 0.44 | 1074.16 | G300E | 3927853.12 | 30.82 | G300E | 810364.48 | 6.36
792 | Story6 | B30 | 32 MPa RC Beam (25 cm x 25 cm) | Beam | 32MPa | Concrete Rectangular | 250 | 250 | 625 | 7025 | 0.44 | 1074.16 | G300E | 3033629.17 | 23.8 | G300E | 1267134.38 | 9.94
793 | Story6 | B31 | 32 MPa RC Beam (25 cm x 25 cm) | Beam | 32MPa | Concrete Rectangular | 250 | 250 | 625 | 7025 | 0.44 | 1074.16 | G300E | 3026604.17 | 23.75 | G300E | 1364606.25 | 10.71
794 | Story6 | B32 | 32 MPa RC Beam (25 cm x 25 cm) | Beam | 32MPa | Concrete Rectangular | 250 | 250 | 625 | 4625 | 0.29 | 707.19 | G300E | 1862140.62 | 14.61 | G300E | 297904.2 | 2.34
795 | Story6 | B33 | 32 MPa RC Beam (25 cm x 25 cm) | Beam | 32MPa | Concrete Rectangular | 250 | 250 | 625 | 7025 | 0.44 | 1074.16 | G300E | 3385464.58 | 26.56 | G300E | 475261.74 | 3.73
796 | Story6 | B34 | 32 MPa RC Beam (25 cm x 25 cm) | Beam | 32MPa | Concrete Rectangular | 250 | 250 | 625 | 4625 | 0.29 | 707.19 | G300E | 1769929.69 | 13.89 | G300E | 180568.67 | 1.42
797 | Story6 | B35 | 32 MPa RC Beam (25 cm x 25 cm) | Beam | 32MPa | Concrete Rectangular | 250 | 250 | 625 | 7025 | 0.44 | 1074.16 | G300E | 3276577.08 | 25.71 | G300E | 865149.24 | 6.79
798 | Story6 | B36 | 32 MPa RC Beam (25 cm x 25 cm) | Beam | 32MPa | Concrete Rectangular | 250 | 250 | 625 | 4625 | 0.29 | 707.19 | G300E | 1692460.94 | 13.28 | G300E | 352006.58 | 2.76
799 | Story6 | B37 | 32 MPa RC Beam (25 cm x 25 cm) | Beam | 32MPa | Concrete Rectangular | 250 | 250 | 625 | 7200 | 0.45 | 1100.92 | G300E | 3657300 | 28.7 | G300E | 764925.75 | 6
800 | Story6 | B38 | 32 MPa RC Beam (25 cm x 25 cm) | Beam | 32MPa | Concrete Rectangular | 250 | 250 | 625 | 4625 | 0.29 | 707.19 | G300E | 1596203.12 | 12.52 | G300E | 812217.93 | 6.37
801 | Story6 | B39 | 32 MPa RC Beam (25 cm x 25 cm) | Beam | 32MPa | Concrete Rectangular | 250 | 250 | 625 | 7200 | 0.45 | 1100.92 | G300E | 3659100 | 28.71 | G300E | 764925.75 | 6
802 | Story6 | B4 | 32 MPa RC Beam (25 cm x 25 cm) | Beam | 32MPa | Concrete Rectangular | 250 | 250 | 625 | 4625 | 0.29 | 707.19 | G300E | 1224757.81 | 9.61 | G300E | 770062.5 | 6.04
803 | Story6 | B40 | 32 MPa RC Beam (25 cm x 25 cm) | Beam | 32MPa | Concrete Rectangular | 250 | 250 | 625 | 4625 | 0.29 | 707.19 | G300E | 1692460.94 | 13.28 | G300E | 352006.58 | 2.76
804 | Story6 | B41 | 32 MPa RC Beam (25 cm x 25 cm) | Beam | 32MPa | Concrete Rectangular | 250 | 250 | 625 | 7025 | 0.44 | 1074.16 | G300E | 3276577.08 | 25.71 | G300E | 865149.24 | 6.79
805 | Story6 | B42 | 32 MPa RC Beam (25 cm x 25 cm) | Beam | 32MPa | Concrete Rectangular | 250 | 250 | 625 | 4625 | 0.29 | 707.19 | G300E | 1769929.69 | 13.89 | G300E | 180568.67 | 1.42
806 | Story6 | B43 | 32 MPa RC Beam (25 cm x 25 cm) | Beam | 32MPa | Concrete Rectangular | 250 | 250 | 625 | 7025 | 0.44 | 1074.16 | G300E | 3385464.58 | 26.56 | G300E | 475261.74 | 3.73
807 | Story6 | B44 | 32 MPa RC Beam (25 cm x 25 cm) | Beam | 32MPa | Concrete Rectangular | 250 | 250 | 625 | 4625 | 0.29 | 707.19 | G300E | 1862140.62 | 14.61 | G300E | 297904.2 | 2.34
808 | Story6 | B45 | 32 MPa RC Beam (25 cm x 25 cm) | Beam | 32MPa | Concrete Rectangular | 250 | 250 | 625 | 7025 | 0.44 | 1074.16 | G300E | 3026311.46 | 23.75 | G300E | 1364606.25 | 10.71
809 | Story6 | B46 | 32 MPa RC Beam (25 cm x 25 cm) | Beam | 32MPa | Concrete Rectangular | 250 | 250 | 625 | 7025 | 0.44 | 1074.16 | G300E | 2968355.21 | 23.29 | G300E | 1559550 | 12.24
810 | Story6 | B47 | 32 MPa RC Beam (25 cm x 25 cm) | Beam | 32MPa | Concrete Rectangular | 250 | 250 | 625 | 4625 | 0.29 | 707.19 | G300E | 1917351.56 | 15.04 | G300E | 276826.48 | 2.17
811 | Story6 | B48 | 32 MPa RC Beam (25 cm x 25 cm) | Beam | 32MPa | Concrete Rectangular | 250 | 250 | 625 | 7025 | 0.44 | 1074.16 | G300E | 3286236.46 | 25.79 | G300E | 670205.49 | 5.26
812 | Story6 | B49 | 32 MPa RC Beam (25 cm x 25 cm) | Beam | 32MPa | Concrete Rectangular | 250 | 250 | 625 | 4625 | 0.29 | 707.19 | G300E | 1807796.88 | 14.18 | G300E | 276826.48 | 2.17
813 | Story6 | B5 | 32 MPa RC Beam (25 cm x 25 cm) | Beam | 32MPa | Concrete Rectangular | 250 | 250 | 625 | 7025 | 0.44 | 1074.16 | G300E | 3929609.38 | 30.83 | G300E | 810364.48 | 6.36
814 | Story6 | B50 | 32 MPa RC Beam (25 cm x 25 cm) | Beam | 32MPa | Concrete Rectangular | 250 | 250 | 625 | 7025 | 0.44 | 1074.16 | G300E | 2650181.25 | 20.79 | G300E | 779775 | 6.12
815 | Story6 | B51 | 32 MPa RC Beam (25 cm x 25 cm) | Beam | 32MPa | Concrete Rectangular | 250 | 250 | 625 | 4800 | 0.3 | 733.94 | G300E | 2015100 | 15.81 | G300E | 821075.25 | 6.44
816 | Story6 | B55 | 32 MPa RC Beam (25 cm x 25 cm) | Beam | 32MPa | Concrete Rectangular | 250 | 250 | 625 | 4625 | 0.29 | 707.19 | G300E | 1948281.25 | 15.29 | G300E | 791140.21 | 6.21
817 | Story6 | B56 | 32 MPa RC Beam (25 cm x 25 cm) | Beam | 32MPa | Concrete Rectangular | 250 | 250 | 625 | 7025 | 0.44 | 1074.16 | G300E | 2653108.33 | 20.82 | G300E | 779775 | 6.12
818 | Story6 | B57 | 32 MPa RC Beam (25 cm x 25 cm) | Beam | 32MPa | Concrete Rectangular | 250 | 250 | 625 | 4625 | 0.29 | 707.19 | G300E | 1806351.56 | 14.17 | G300E | 276826.48 | 2.17
819 | Story6 | B58 | 32 MPa RC Beam (25 cm x 25 cm) | Beam | 32MPa | Concrete Rectangular | 250 | 250 | 625 | 7025 | 0.44 | 1074.16 | G300E | 3287992.71 | 25.8 | G300E | 670205.49 | 5.26
820 | Story6 | B59 | 32 MPa RC Beam (25 cm x 25 cm) | Beam | 32MPa | Concrete Rectangular | 250 | 250 | 625 | 4625 | 0.29 | 707.19 | G300E | 1917351.56 | 15.04 | G300E | 276826.48 | 2.17
821 | Story6 | B6 | 32 MPa RC Beam (25 cm x 25 cm) | Beam | 32MPa | Concrete Rectangular | 250 | 250 | 625 | 4625 | 0.29 | 707.19 | G300E | 1264359.38 | 9.92 | G300E | 770062.5 | 6.04
822 | Story6 | B60 | 32 MPa RC Beam (25 cm x 25 cm) | Beam | 32MPa | Concrete Rectangular | 250 | 250 | 625 | 7025 | 0.44 | 1074.16 | G300E | 2965135.42 | 23.27 | G300E | 1559550 | 12.24
823 | Story6 | B61 | 32 MPa RC Beam (25 cm x 25 cm) | Beam | 32MPa | Concrete Rectangular | 250 | 250 | 625 | 7025 | 0.44 | 1074.16 | G300E | 3026311.46 | 23.75 | G300E | 1364606.25 | 10.71
824 | Story6 | B62 | 32 MPa RC Beam (25 cm x 25 cm) | Beam | 32MPa | Concrete Rectangular | 250 | 250 | 625 | 4625 | 0.29 | 707.19 | G300E | 1917351.56 | 15.04 | G300E | 276826.48 | 2.17
825 | Story6 | B63 | 32 MPa RC Beam (25 cm x 25 cm) | Beam | 32MPa | Concrete Rectangular | 250 | 250 | 625 | 7025 | 0.44 | 1074.16 | G300E | 3385464.58 | 26.56 | G300E | 475261.74 | 3.73
826 | Story6 | B64 | 32 MPa RC Beam (25 cm x 25 cm) | Beam | 32MPa | Concrete Rectangular | 250 | 250 | 625 | 4625 | 0.29 | 707.19 | G300E | 1807796.88 | 14.18 | G300E | 276826.48 | 2.17
827 | Story6 | B65 | 32 MPa RC Beam (25 cm x 25 cm) | Beam | 32MPa | Concrete Rectangular | 250 | 250 | 625 | 7025 | 0.44 | 1074.16 | G300E | 3276284.38 | 25.71 | G300E | 865149.24 | 6.79
828 | Story6 | B66 | 32 MPa RC Beam (25 cm x 25 cm) | Beam | 32MPa | Concrete Rectangular | 250 | 250 | 625 | 4800 | 0.3 | 733.94 | G300E | 2015100 | 15.81 | G300E | 821075.25 | 6.44
829 | Story6 | B67 | 32 MPa RC Beam (25 cm x 25 cm) | Beam | 32MPa | Concrete Rectangular | 250 | 250 | 625 | 7025 | 0.44 | 1074.16 | G300E | 3568407.29 | 28 | G300E | 746333.8 | 5.86
830 | Story6 | B69 | 32 MPa RC Beam (25 cm x 25 cm) | Beam | 32MPa | Concrete Rectangular | 250 | 250 | 625 | 7025 | 0.44 | 1074.16 | G300E | 3578652.08 | 28.08 | G300E | 746333.8 | 5.86
831 | Story6 | B7 | 32 MPa RC Beam (25 cm x 25 cm) | Beam | 32MPa | Concrete Rectangular | 250 | 250 | 625 | 7025 | 0.44 | 1074.16 | G300E | 3922291.67 | 30.78 | G300E | 810364.48 | 6.36
832 | Story6 | B70 | 32 MPa RC Beam (25 cm x 25 cm) | Beam | 32MPa | Concrete Rectangular | 250 | 250 | 625 | 4625 | 0.29 | 707.19 | G300E | 1946508.33 | 15.27 | G300E | 661015.79 | 5.19
833 | Story6 | B71 | 32 MPa RC Beam (25 cm x 25 cm) | Beam | 32MPa | Concrete Rectangular | 250 | 250 | 625 | 7025 | 0.44 | 1074.16 | G300E | 3335704.17 | 26.17 | G300E | 865149.24 | 6.79
834 | Story6 | B72 | 32 MPa RC Beam (25 cm x 25 cm) | Beam | 32MPa | Concrete Rectangular | 250 | 250 | 625 | 4625 | 0.29 | 707.19 | G300E | 1808085.94 | 14.19 | G300E | 276826.48 | 2.17
835 | Story6 | B73 | 32 MPa RC Beam (25 cm x 25 cm) | Beam | 32MPa | Concrete Rectangular | 250 | 250 | 625 | 7025 | 0.44 | 1074.16 | G300E | 3381952.08 | 26.54 | G300E | 572733.61 | 4.49
836 | Story6 | B74 | 32 MPa RC Beam (25 cm x 25 cm) | Beam | 32MPa | Concrete Rectangular | 250 | 250 | 625 | 4625 | 0.29 | 707.19 | G300E | 1917929.69 | 15.05 | G300E | 276826.48 | 2.17
837 | Story6 | B75 | 32 MPa RC Beam (25 cm x 25 cm) | Beam | 32MPa | Concrete Rectangular | 250 | 250 | 625 | 7025 | 0.44 | 1074.16 | G300E | 3018993.75 | 23.69 | G300E | 1364606.25 | 10.71
838 | Story6 | B76 | 32 MPa RC Beam (25 cm x 25 cm) | Beam | 32MPa | Concrete Rectangular | 250 | 250 | 625 | 7025 | 0.44 | 1074.16 | G300E | 3033921.88 | 23.81 | G300E | 1267134.38 | 9.94
839 | Story6 | B77 | 32 MPa RC Beam (25 cm x 25 cm) | Beam | 32MPa | Concrete Rectangular | 250 | 250 | 625 | 4625 | 0.29 | 707.19 | G300E | 1862140.62 | 14.61 | G300E | 297904.2 | 2.34
840 | Story6 | B78 | 32 MPa RC Beam (25 cm x 25 cm) | Beam | 32MPa | Concrete Rectangular | 250 | 250 | 625 | 7025 | 0.44 | 1074.16 | G300E | 3303506.25 | 25.92 | G300E | 572733.61 | 4.49
841 | Story6 | B79 | 32 MPa RC Beam (25 cm x 25 cm) | Beam | 32MPa | Concrete Rectangular | 250 | 250 | 625 | 4625 | 0.29 | 707.19 | G300E | 1769929.69 | 13.89 | G300E | 180568.67 | 1.42
842 | Story6 | B8 | 32 MPa RC Beam (25 cm x 25 cm) | Beam | 32MPa | Concrete Rectangular | 250 | 250 | 625 | 4625 | 0.29 | 707.19 | G300E | 1310609.38 | 10.28 | G300E | 770062.5 | 6.04
843 | Story6 | B80 | 32 MPa RC Beam (25 cm x 25 cm) | Beam | 32MPa | Concrete Rectangular | 250 | 250 | 625 | 7025 | 0.44 | 1074.16 | G300E | 3279796.88 | 25.73 | G300E | 670205.49 | 5.26
844 | Story6 | B81 | 32 MPa RC Beam (25 cm x 25 cm) | Beam | 32MPa | Concrete Rectangular | 250 | 250 | 625 | 4625 | 0.29 | 707.19 | G300E | 1692460.94 | 13.28 | G300E | 352006.58 | 2.76
845 | Story6 | B82 | 32 MPa RC Beam (25 cm x 25 cm) | Beam | 32MPa | Concrete Rectangular | 250 | 250 | 625 | 7025 | 0.44 | 1074.16 | G300E | 3302042.71 | 25.91 | G300E | 670205.49 | 5.26
846 | Story6 | B83 | 32 MPa RC Beam (25 cm x 25 cm) | Beam | 32MPa | Concrete Rectangular | 250 | 250 | 625 | 4625 | 0.29 | 707.19 | G300E | 1596203.12 | 12.52 | G300E | 812217.93 | 6.37
847 | Story6 | B84 | 32 MPa RC Beam (25 cm x 25 cm) | Beam | 32MPa | Concrete Rectangular | 250 | 250 | 625 | 7025 | 0.44 | 1074.16 | G300E | 3301750 | 25.91 | G300E | 670205.49 | 5.26
848 | Story6 | B85 | 32 MPa RC Beam (25 cm x 25 cm) | Beam | 32MPa | Concrete Rectangular | 250 | 250 | 625 | 4625 | 0.29 | 707.19 | G300E | 1691593.75 | 13.27 | G300E | 352006.58 | 2.76
849 | Story6 | B86 | 32 MPa RC Beam (25 cm x 25 cm) | Beam | 32MPa | Concrete Rectangular | 250 | 250 | 625 | 7025 | 0.44 | 1074.16 | G300E | 3275406.25 | 25.7 | G300E | 670205.49 | 5.26
850 | Story6 | B87 | 32 MPa RC Beam (25 cm x 25 cm) | Beam | 32MPa | Concrete Rectangular | 250 | 250 | 625 | 4625 | 0.29 | 707.19 | G300E | 1773398.44 | 13.91 | G300E | 180568.67 | 1.42
851 | Story6 | B88 | 32 MPa RC Beam (25 cm x 25 cm) | Beam | 32MPa | Concrete Rectangular | 250 | 250 | 625 | 7025 | 0.44 | 1074.16 | G300E | 3316092.71 | 26.02 | G300E | 572733.61 | 4.49
852 | Story6 | B89 | 32 MPa RC Beam (25 cm x 25 cm) | Beam | 32MPa | Concrete Rectangular | 250 | 250 | 625 | 4625 | 0.29 | 707.19 | G300E | 1878294.12 | 14.74 | G300E | 254744.32 | 2
853 | Story6 | B9 | 32 MPa RC Beam (25 cm x 25 cm) | Beam | 32MPa | Concrete Rectangular | 250 | 250 | 625 | 7025 | 0.44 | 1074.16 | G300E | 3922291.67 | 30.78 | G300E | 810364.48 | 6.36
854 | Story6 | B90 | 32 MPa RC Beam (25 cm x 25 cm) | Beam | 32MPa | Concrete Rectangular | 250 | 250 | 625 | 7025 | 0.44 | 1074.16 | G300E | 3169680 | 24.87 | G300E | 750270 | 5.89
855 | Story6 | B91 | 32 MPa RC Beam (25 cm x 25 cm) | Beam | 32MPa | Concrete Rectangular | 250 | 250 | 625 | 7025 | 0.44 | 1074.16 | G300E | 3648609.38 | 28.63 | G300E | 1255036.74 | 9.85
856 | Story6 | B92 | 32 MPa RC Beam (25 cm x 25 cm) | Beam | 32MPa | Concrete Rectangular | 250 | 250 | 625 | 4625 | 0.29 | 707.19 | G300E | 1934117.19 | 15.18 | G300E | 511497.54 | 4.01
857 | Story6 | B93 | 32 MPa RC Beam (25 cm x 25 cm) | Beam | 32MPa | Concrete Rectangular | 250 | 250 | 625 | 7025 | 0.44 | 1074.16 | G300E | 3927560.42 | 30.82 | G300E | 810364.48 | 6.36
858 | Story6 | B94 | 32 MPa RC Beam (25 cm x 25 cm) | Beam | 32MPa | Concrete Rectangular | 250 | 250 | 625 | 4625 | 0.29 | 707.19 | G300E | 1833812.5 | 14.39 | G300E | 84310.86 | 0.66
859 | Story6 | B95 | 32 MPa RC Beam (25 cm x 25 cm) | Beam | 32MPa | Concrete Rectangular | 250 | 250 | 625 | 7025 | 0.44 | 1074.16 | G300E | 3929902.08 | 30.84 | G300E | 810364.48 | 6.36
860 | Story6 | B96 | 32 MPa RC Beam (25 cm x 25 cm) | Beam | 32MPa | Concrete Rectangular | 250 | 250 | 625 | 4625 | 0.29 | 707.19 | G300E | 1781492.19 | 13.98 | G300E | 201646.39 | 1.58
861 | Story6 | B97 | 32 MPa RC Beam (25 cm x 25 cm) | Beam | 32MPa | Concrete Rectangular | 250 | 250 | 625 | 7025 | 0.44 | 1074.16 | G300E | 3922291.67 | 30.78 | G300E | 810364.48 | 6.36
862 | Story6 | B98 | 32 MPa RC Beam (25 cm x 25 cm) | Beam | 32MPa | Concrete Rectangular | 250 | 250 | 625 | 4625 | 0.29 | 707.19 | G300E | 1750562.5 | 13.74 | G300E | 234671.05 | 1.84
863 | Story6 | B99 | 32 MPa RC Beam (25 cm x 25 cm) | Beam | 32MPa | Concrete Rectangular | 250 | 250 | 625 | 7025 | 0.44 | 1074.16 | G300E | 3922877.08 | 30.78 | G300E | 810364.48 | 6.36
864 | Story7 | B1 | 32 MPa RC Beam (25 cm x 25 cm) | Beam | 32MPa | Concrete Rectangular | 250 | 250 | 625 | 7037.5 | 0.44 | 1076.07 | G300E | 3590591.15 | 28.17 | G300E | 1257269.9 | 9.87
865 | Story7 | B10 | 32 MPa RC Beam (25 cm x 25 cm) | Beam | 32MPa | Concrete Rectangular | 250 | 250 | 625 | 4637.5 | 0.29 | 709.1 | G300E | 1215894.53 | 9.54 | G300E | 772143.75 | 6.06
866 | Story7 | B100 | 32 MPa RC Beam (25 cm x 25 cm) | Beam | 32MPa | Concrete Rectangular | 250 | 250 | 625 | 4637.5 | 0.29 | 709.1 | G300E | 1808045.31 | 14.19 | G300E | 202191.38 | 1.59
867 | Story7 | B101 | 32 MPa RC Beam (25 cm x 25 cm) | Beam | 32MPa | Concrete Rectangular | 250 | 250 | 625 | 7037.5 | 0.44 | 1076.07 | G300E | 3944225.52 | 30.95 | G300E | 714161.1 | 5.6
868 | Story7 | B102 | 32 MPa RC Beam (25 cm x 25 cm) | Beam | 32MPa | Concrete Rectangular | 250 | 250 | 625 | 4637.5 | 0.29 | 709.1 | G300E | 1861666.41 | 14.61 | G300E | 84538.73 | 0.66
869 | Story7 | B103 | 32 MPa RC Beam (25 cm x 25 cm) | Beam | 32MPa | Concrete Rectangular | 250 | 250 | 625 | 7037.5 | 0.44 | 1076.07 | G300E | 3946278.12 | 30.96 | G300E | 714161.1 | 5.6
870 | Story7 | B104 | 32 MPa RC Beam (25 cm x 25 cm) | Beam | 32MPa | Concrete Rectangular | 250 | 250 | 625 | 4637.5 | 0.29 | 709.1 | G300E | 1954996.09 | 15.34 | G300E | 319844.03 | 2.51
871 | Story7 | B105 | 32 MPa RC Beam (25 cm x 25 cm) | Beam | 32MPa | Concrete Rectangular | 250 | 250 | 625 | 7037.5 | 0.44 | 1076.07 | G300E | 3591177.6 | 28.18 | G300E | 1257269.9 | 9.87
872 | Story7 | B106 | 32 MPa RC Beam (25 cm x 25 cm) | Beam | 32MPa | Concrete Rectangular | 250 | 250 | 625 | 4637.5 | 0.29 | 709.1 | G300E | 1387482.03 | 10.89 | G300E | 788375 | 6.19
873 | Story7 | B107 | 32 MPa RC Beam (25 cm x 25 cm) | Beam | 32MPa | Concrete Rectangular | 250 | 250 | 625 | 4637.5 | 0.29 | 709.1 | G300E | 1239371.88 | 9.72 | G300E | 772143.75 | 6.06
874 | Story7 | B108 | 32 MPa RC Beam (25 cm x 25 cm) | Beam | 32MPa | Concrete Rectangular | 250 | 250 | 625 | 4637.5 | 0.29 | 709.1 | G300E | 1222271.09 | 9.59 | G300E | 772143.75 | 6.06
875 | Story7 | B109 | 32 MPa RC Beam (25 cm x 25 cm) | Beam | 32MPa | Concrete Rectangular | 250 | 250 | 625 | 4637.5 | 0.29 | 709.1 | G300E | 1211546.88 | 9.51 | G300E | 772143.75 | 6.06
876 | Story7 | B11 | 32 MPa RC Beam (25 cm x 25 cm) | Beam | 32MPa | Concrete Rectangular | 250 | 250 | 625 | 7037.5 | 0.44 | 1076.07 | G300E | 3944225.52 | 30.95 | G300E | 714161.1 | 5.6
877 | Story7 | B110 | 32 MPa RC Beam (25 cm x 25 cm) | Beam | 32MPa | Concrete Rectangular | 250 | 250 | 625 | 4637.5 | 0.29 | 709.1 | G300E | 1222271.09 | 9.59 | G300E | 772143.75 | 6.06
878 | Story7 | B111 | 32 MPa RC Beam (25 cm x 25 cm) | Beam | 32MPa | Concrete Rectangular | 250 | 250 | 625 | 4637.5 | 0.29 | 709.1 | G300E | 1239371.88 | 9.72 | G300E | 772143.75 | 6.06
879 | Story7 | B112 | 32 MPa RC Beam (25 cm x 25 cm) | Beam | 32MPa | Concrete Rectangular | 250 | 250 | 625 | 4637.5 | 0.29 | 709.1 | G300E | 1387482.03 | 10.89 | G300E | 788375 | 6.19
880 | Story7 | B12 | 32 MPa RC Beam (25 cm x 25 cm) | Beam | 32MPa | Concrete Rectangular | 250 | 250 | 625 | 4637.5 | 0.29 | 709.1 | G300E | 1235024.22 | 9.69 | G300E | 772143.75 | 6.06
881 | Story7 | B13 | 32 MPa RC Beam (25 cm x 25 cm) | Beam | 32MPa | Concrete Rectangular | 250 | 250 | 625 | 7037.5 | 0.44 | 1076.07 | G300E | 3947157.81 | 30.97 | G300E | 714161.1 | 5.6
882 | Story7 | B14 | 32 MPa RC Beam (25 cm x 25 cm) | Beam | 32MPa | Concrete Rectangular | 250 | 250 | 625 | 4637.5 | 0.29 | 709.1 | G300E | 1382844.53 | 10.85 | G300E | 788375 | 6.19
883 | Story7 | B15 | 32 MPa RC Beam (25 cm x 25 cm) | Beam | 32MPa | Concrete Rectangular | 250 | 250 | 625 | 7037.5 | 0.44 | 1076.07 | G300E | 3590884.38 | 28.18 | G300E | 1257269.9 | 9.87
884 | Story7 | B16 | 32 MPa RC Beam (25 cm x 25 cm) | Beam | 32MPa | Concrete Rectangular | 250 | 250 | 625 | 7037.5 | 0.44 | 1076.07 | G300E | 3088289.58 | 24.23 | G300E | 1269389.06 | 9.96
885 | Story7 | B17 | 32 MPa RC Beam (25 cm x 25 cm) | Beam | 32MPa | Concrete Rectangular | 250 | 250 | 625 | 4637.5 | 0.29 | 709.1 | G300E | 1951228.12 | 15.31 | G300E | 319844.03 | 2.51
886 | Story7 | B18 | 32 MPa RC Beam (25 cm x 25 cm) | Beam | 32MPa | Concrete Rectangular | 250 | 250 | 625 | 7037.5 | 0.44 | 1076.07 | G300E | 3336947.92 | 26.18 | G300E | 476107.4 | 3.74
887 | Story7 | B19 | 32 MPa RC Beam (25 cm x 25 cm) | Beam | 32MPa | Concrete Rectangular | 250 | 250 | 625 | 4637.5 | 0.29 | 709.1 | G300E | 1863405.47 | 14.62 | G300E | 84538.73 | 0.66
888 | Story7 | B2 | 32 MPa RC Beam (25 cm x 25 cm) | Beam | 32MPa | Concrete Rectangular | 250 | 250 | 625 | 4637.5 | 0.29 | 709.1 | G300E | 1382844.53 | 10.85 | G300E | 788375 | 6.19
889 | Story7 | B20 | 32 MPa RC Beam (25 cm x 25 cm) | Beam | 32MPa | Concrete Rectangular | 250 | 250 | 625 | 7037.5 | 0.44 | 1076.07 | G300E | 3301173.96 | 25.9 | G300E | 573752.71 | 4.5
890 | Story7 | B21 | 32 MPa RC Beam (25 cm x 25 cm) | Beam | 32MPa | Concrete Rectangular | 250 | 250 | 625 | 4637.5 | 0.29 | 709.1 | G300E | 1808045.31 | 14.19 | G300E | 202191.38 | 1.59
891 | Story7 | B22 | 32 MPa RC Beam (25 cm x 25 cm) | Beam | 32MPa | Concrete Rectangular | 250 | 250 | 625 | 7037.5 | 0.44 | 1076.07 | G300E | 3361579.17 | 26.38 | G300E | 476107.4 | 3.74
892 | Story7 | B23 | 32 MPa RC Beam (25 cm x 25 cm) | Beam | 32MPa | Concrete Rectangular | 250 | 250 | 625 | 4637.5 | 0.29 | 709.1 | G300E | 1773843.75 | 13.92 | G300E | 42269.36 | 0.33
893 | Story7 | B24 | 32 MPa RC Beam (25 cm x 25 cm) | Beam | 32MPa | Concrete Rectangular | 250 | 250 | 625 | 7037.5 | 0.44 | 1076.07 | G300E | 3361579.17 | 26.38 | G300E | 476107.4 | 3.74
894 | Story7 | B25 | 32 MPa RC Beam (25 cm x 25 cm) | Beam | 32MPa | Concrete Rectangular | 250 | 250 | 625 | 4637.5 | 0.29 | 709.1 | G300E | 1808045.31 | 14.19 | G300E | 202191.38 | 1.59
895 | Story7 | B26 | 32 MPa RC Beam (25 cm x 25 cm) | Beam | 32MPa | Concrete Rectangular | 250 | 250 | 625 | 7037.5 | 0.44 | 1076.07 | G300E | 3301760.42 | 25.91 | G300E | 573752.71 | 4.5
896 | Story7 | B27 | 32 MPa RC Beam (25 cm x 25 cm) | Beam | 32MPa | Concrete Rectangular | 250 | 250 | 625 | 4637.5 | 0.29 | 709.1 | G300E | 1863695.31 | 14.62 | G300E | 84538.73 | 0.66
897 | Story7 | B28 | 32 MPa RC Beam (25 cm x 25 cm) | Beam | 32MPa | Concrete Rectangular | 250 | 250 | 625 | 7037.5 | 0.44 | 1076.07 | G300E | 3336947.92 | 26.18 | G300E | 476107.4 | 3.74
898 | Story7 | B29 | 32 MPa RC Beam (25 cm x 25 cm) | Beam | 32MPa | Concrete Rectangular | 250 | 250 | 625 | 4637.5 | 0.29 | 709.1 | G300E | 1951228.12 | 15.31 | G300E | 319844.03 | 2.51
899 | Story7 | B3 | 32 MPa RC Beam (25 cm x 25 cm) | Beam | 32MPa | Concrete Rectangular | 250 | 250 | 625 | 7037.5 | 0.44 | 1076.07 | G300E | 3947451.04 | 30.97 | G300E | 714161.1 | 5.6
900 | Story7 | B30 | 32 MPa RC Beam (25 cm x 25 cm) | Beam | 32MPa | Concrete Rectangular | 250 | 250 | 625 | 7037.5 | 0.44 | 1076.07 | G300E | 3087996.35 | 24.23 | G300E | 1269389.06 | 9.96
901 | Story7 | B31 | 32 MPa RC Beam (25 cm x 25 cm) | Beam | 32MPa | Concrete Rectangular | 250 | 250 | 625 | 7037.5 | 0.44 | 1076.07 | G300E | 3066590.62 | 24.06 | G300E | 1367034.38 | 10.73
902 | Story7 | B32 | 32 MPa RC Beam (25 cm x 25 cm) | Beam | 32MPa | Concrete Rectangular | 250 | 250 | 625 | 4637.5 | 0.29 | 709.1 | G300E | 1872680.47 | 14.69 | G300E | 298709.35 | 2.34
903 | Story7 | B33 | 32 MPa RC Beam (25 cm x 25 cm) | Beam | 32MPa | Concrete Rectangular | 250 | 250 | 625 | 7037.5 | 0.44 | 1076.07 | G300E | 3424623.44 | 26.87 | G300E | 183171.46 | 1.44
904 | Story7 | B34 | 32 MPa RC Beam (25 cm x 25 cm) | Beam | 32MPa | Concrete Rectangular | 250 | 250 | 625 | 4637.5 | 0.29 | 709.1 | G300E | 1792393.75 | 14.06 | G300E | 84538.73 | 0.66
905 | Story7 | B35 | 32 MPa RC Beam (25 cm x 25 cm) | Beam | 32MPa | Concrete Rectangular | 250 | 250 | 625 | 7037.5 | 0.44 | 1076.07 | G300E | 3287685.42 | 25.8 | G300E | 866688.65 | 6.8
906 | Story7 | B36 | 32 MPa RC Beam (25 cm x 25 cm) | Beam | 32MPa | Concrete Rectangular | 250 | 250 | 625 | 4637.5 | 0.29 | 709.1 | G300E | 1706889.84 | 13.39 | G300E | 159922.01 | 1.25
907 | Story7 | B37 | 32 MPa RC Beam (25 cm x 25 cm) | Beam | 32MPa | Concrete Rectangular | 250 | 250 | 625 | 7200 | 0.45 | 1100.92 | G300E | 3693300 | 28.98 | G300E | 764925.75 | 6
908 | Story7 | B38 | 32 MPa RC Beam (25 cm x 25 cm) | Beam | 32MPa | Concrete Rectangular | 250 | 250 | 625 | 4637.5 | 0.29 | 709.1 | G300E | 1606314.06 | 12.6 | G300E | 621377.18 | 4.88
909 | Story7 | B39 | 32 MPa RC Beam (25 cm x 25 cm) | Beam | 32MPa | Concrete Rectangular | 250 | 250 | 625 | 7200 | 0.45 | 1100.92 | G300E | 3694200 | 28.99 | G300E | 764925.75 | 6
910 | Story7 | B4 | 32 MPa RC Beam (25 cm x 25 cm) | Beam | 32MPa | Concrete Rectangular | 250 | 250 | 625 | 4637.5 | 0.29 | 709.1 | G300E | 1235314.06 | 9.69 | G300E | 772143.75 | 6.06
911 | Story7 | B40 | 32 MPa RC Beam (25 cm x 25 cm) | Beam | 32MPa | Concrete Rectangular | 250 | 250 | 625 | 4637.5 | 0.29 | 709.1 | G300E | 1706889.84 | 13.39 | G300E | 159922.01 | 1.25
912 | Story7 | B41 | 32 MPa RC Beam (25 cm x 25 cm) | Beam | 32MPa | Concrete Rectangular | 250 | 250 | 625 | 7037.5 | 0.44 | 1076.07 | G300E | 3287098.96 | 25.79 | G300E | 866688.65 | 6.8
913 | Story7 | B42 | 32 MPa RC Beam (25 cm x 25 cm) | Beam | 32MPa | Concrete Rectangular | 250 | 250 | 625 | 4637.5 | 0.29 | 709.1 | G300E | 1792393.75 | 14.06 | G300E | 84538.73 | 0.66
914 | Story7 | B43 | 32 MPa RC Beam (25 cm x 25 cm) | Beam | 32MPa | Concrete Rectangular | 250 | 250 | 625 | 7037.5 | 0.44 | 1076.07 | G300E | 3424916.67 | 26.87 | G300E | 183171.46 | 1.44
915 | Story7 | B44 | 32 MPa RC Beam (25 cm x 25 cm) | Beam | 32MPa | Concrete Rectangular | 250 | 250 | 625 | 4637.5 | 0.29 | 709.1 | G300E | 1872680.47 | 14.69 | G300E | 298709.35 | 2.34
916 | Story7 | B45 | 32 MPa RC Beam (25 cm x 25 cm) | Beam | 32MPa | Concrete Rectangular | 250 | 250 | 625 | 7037.5 | 0.44 | 1076.07 | G300E | 3066883.85 | 24.06 | G300E | 1367034.38 | 10.73
917 | Story7 | B46 | 32 MPa RC Beam (25 cm x 25 cm) | Beam | 32MPa | Concrete Rectangular | 250 | 250 | 625 | 7037.5 | 0.44 | 1076.07 | G300E | 2990351.04 | 23.46 | G300E | 1562325 | 12.26
918 | Story7 | B47 | 32 MPa RC Beam (25 cm x 25 cm) | Beam | 32MPa | Concrete Rectangular | 250 | 250 | 625 | 4637.5 | 0.29 | 709.1 | G300E | 1926881.25 | 15.12 | G300E | 277574.66 | 2.18
919 | Story7 | B48 | 32 MPa RC Beam (25 cm x 25 cm) | Beam | 32MPa | Concrete Rectangular | 250 | 250 | 625 | 7037.5 | 0.44 | 1076.07 | G300E | 3324045.83 | 26.08 | G300E | 476107.4 | 3.74
920 | Story7 | B49 | 32 MPa RC Beam (25 cm x 25 cm) | Beam | 32MPa | Concrete Rectangular | 250 | 250 | 625 | 4637.5 | 0.29 | 709.1 | G300E | 1833261.72 | 14.38 | G300E | 181056.7 | 1.42
921 | Story7 | B5 | 32 MPa RC Beam (25 cm x 25 cm) | Beam | 32MPa | Concrete Rectangular | 250 | 250 | 625 | 7037.5 | 0.44 | 1076.07 | G300E | 3944225.52 | 30.95 | G300E | 714161.1 | 5.6
922 | Story7 | B50 | 32 MPa RC Beam (25 cm x 25 cm) | Beam | 32MPa | Concrete Rectangular | 250 | 250 | 625 | 7037.5 | 0.44 | 1076.07 | G300E | 2671317.71 | 20.96 | G300E | 781162.5 | 6.13
923 | Story7 | B51 | 32 MPa RC Beam (25 cm x 25 cm) | Beam | 32MPa | Concrete Rectangular | 250 | 250 | 625 | 4800 | 0.3 | 733.94 | G300E | 2004600 | 15.73 | G300E | 821075.25 | 6.44
924 | Story7 | B55 | 32 MPa RC Beam (25 cm x 25 cm) | Beam | 32MPa | Concrete Rectangular | 250 | 250 | 625 | 4637.5 | 0.29 | 709.1 | G300E | 1943402.34 | 15.25 | G300E | 793278.43 | 6.22
925 | Story7 | B56 | 32 MPa RC Beam (25 cm x 25 cm) | Beam | 32MPa | Concrete Rectangular | 250 | 250 | 625 | 7037.5 | 0.44 | 1076.07 | G300E | 2673077.08 | 20.97 | G300E | 781162.5 | 6.13
926 | Story7 | B57 | 32 MPa RC Beam (25 cm x 25 cm) | Beam | 32MPa | Concrete Rectangular | 250 | 250 | 625 | 4637.5 | 0.29 | 709.1 | G300E | 1831812.5 | 14.37 | G300E | 470610.6 | 3.69
927 | Story7 | B58 | 32 MPa RC Beam (25 cm x 25 cm) | Beam | 32MPa | Concrete Rectangular | 250 | 250 | 625 | 7037.5 | 0.44 | 1076.07 | G300E | 3327271.35 | 26.11 | G300E | 476107.4 | 3.74
928 | Story7 | B59 | 32 MPa RC Beam (25 cm x 25 cm) | Beam | 32MPa | Concrete Rectangular | 250 | 250 | 625 | 4637.5 | 0.29 | 709.1 | G300E | 1926881.25 | 15.12 | G300E | 277574.66 | 2.18
929 | Story7 | B6 | 32 MPa RC Beam (25 cm x 25 cm) | Beam | 32MPa | Concrete Rectangular | 250 | 250 | 625 | 4637.5 | 0.29 | 709.1 | G300E | 1216184.38 | 9.54 | G300E | 772143.75 | 6.06
930 | Story7 | B60 | 32 MPa RC Beam (25 cm x 25 cm) | Beam | 32MPa | Concrete Rectangular | 250 | 250 | 625 | 7037.5 | 0.44 | 1076.07 | G300E | 2987711.98 | 23.44 | G300E | 1562325 | 12.26
931 | Story7 | B61 | 32 MPa RC Beam (25 cm x 25 cm) | Beam | 32MPa | Concrete Rectangular | 250 | 250 | 625 | 7037.5 | 0.44 | 1076.07 | G300E | 3066590.62 | 24.06 | G300E | 1367034.38 | 10.73
932 | Story7 | B62 | 32 MPa RC Beam (25 cm x 25 cm) | Beam | 32MPa | Concrete Rectangular | 250 | 250 | 625 | 4637.5 | 0.29 | 709.1 | G300E | 1926881.25 | 15.12 | G300E | 277574.66 | 2.18
933 | Story7 | B63 | 32 MPa RC Beam (25 cm x 25 cm) | Beam | 32MPa | Concrete Rectangular | 250 | 250 | 625 | 7037.5 | 0.44 | 1076.07 | G300E | 3424330.21 | 26.87 | G300E | 183171.46 | 1.44
934 | Story7 | B64 | 32 MPa RC Beam (25 cm x 25 cm) | Beam | 32MPa | Concrete Rectangular | 250 | 250 | 625 | 4637.5 | 0.29 | 709.1 | G300E | 1833261.72 | 14.38 | G300E | 181056.7 | 1.42
935 | Story7 | B65 | 32 MPa RC Beam (25 cm x 25 cm) | Beam | 32MPa | Concrete Rectangular | 250 | 250 | 625 | 7037.5 | 0.44 | 1076.07 | G300E | 3287685.42 | 25.8 | G300E | 866688.65 | 6.8
936 | Story7 | B66 | 32 MPa RC Beam (25 cm x 25 cm) | Beam | 32MPa | Concrete Rectangular | 250 | 250 | 625 | 4800 | 0.3 | 733.94 | G300E | 2004600 | 15.73 | G300E | 821075.25 | 6.44
937 | Story7 | B67 | 32 MPa RC Beam (25 cm x 25 cm) | Beam | 32MPa | Concrete Rectangular | 250 | 250 | 625 | 7037.5 | 0.44 | 1076.07 | G300E | 3609944.27 | 28.32 | G300E | 747661.8 | 5.87
938 | Story7 | B69 | 32 MPa RC Beam (25 cm x 25 cm) | Beam | 32MPa | Concrete Rectangular | 250 | 250 | 625 | 7037.5 | 0.44 | 1076.07 | G300E | 3620207.29 | 28.41 | G300E | 747661.8 | 5.87
939 | Story7 | B7 | 32 MPa RC Beam (25 cm x 25 cm) | Beam | 32MPa | Concrete Rectangular | 250 | 250 | 625 | 7037.5 | 0.44 | 1076.07 | G300E | 3955075 | 31.03 | G300E | 714161.1 | 5.6
940 | Story7 | B70 | 32 MPa RC Beam (25 cm x 25 cm) | Beam | 32MPa | Concrete Rectangular | 250 | 250 | 625 | 4637.5 | 0.29 | 709.1 | G300E | 1888390 | 14.82 | G300E | 640258.66 | 5.02
941 | Story7 | B71 | 32 MPa RC Beam (25 cm x 25 cm) | Beam | 32MPa | Concrete Rectangular | 250 | 250 | 625 | 7037.5 | 0.44 | 1076.07 | G300E | 3347504.17 | 26.27 | G300E | 866688.65 | 6.8
942 | Story7 | B72 | 32 MPa RC Beam (25 cm x 25 cm) | Beam | 32MPa | Concrete Rectangular | 250 | 250 | 625 | 4637.5 | 0.29 | 709.1 | G300E | 1833551.56 | 14.39 | G300E | 84538.73 | 0.66
943 | Story7 | B73 | 32 MPa RC Beam (25 cm x 25 cm) | Beam | 32MPa | Concrete Rectangular | 250 | 250 | 625 | 7037.5 | 0.44 | 1076.07 | G300E | 3364511.46 | 26.4 | G300E | 378462.09 | 2.97
944 | Story7 | B74 | 32 MPa RC Beam (25 cm x 25 cm) | Beam | 32MPa | Concrete Rectangular | 250 | 250 | 625 | 4637.5 | 0.29 | 709.1 | G300E | 1928910.16 | 15.13 | G300E | 277574.66 | 2.18
945 | Story7 | B75 | 32 MPa RC Beam (25 cm x 25 cm) | Beam | 32MPa | Concrete Rectangular | 250 | 250 | 625 | 7037.5 | 0.44 | 1076.07 | G300E | 3059846.35 | 24.01 | G300E | 1367034.38 | 10.73
946 | Story7 | B76 | 32 MPa RC Beam (25 cm x 25 cm) | Beam | 32MPa | Concrete Rectangular | 250 | 250 | 625 | 7037.5 | 0.44 | 1076.07 | G300E | 3087996.35 | 24.23 | G300E | 1269389.06 | 9.96
947 | Story7 | B77 | 32 MPa RC Beam (25 cm x 25 cm) | Beam | 32MPa | Concrete Rectangular | 250 | 250 | 625 | 4637.5 | 0.29 | 709.1 | G300E | 1872680.47 | 14.69 | G300E | 298709.35 | 2.34
948 | Story7 | B78 | 32 MPa RC Beam (25 cm x 25 cm) | Beam | 32MPa | Concrete Rectangular | 250 | 250 | 625 | 7037.5 | 0.44 | 1076.07 | G300E | 3336654.69 | 26.18 | G300E | 476107.4 | 3.74
949 | Story7 | B79 | 32 MPa RC Beam (25 cm x 25 cm) | Beam | 32MPa | Concrete Rectangular | 250 | 250 | 625 | 4637.5 | 0.29 | 709.1 | G300E | 1792393.75 | 14.06 | G300E | 84538.73 | 0.66
950 | Story7 | B8 | 32 MPa RC Beam (25 cm x 25 cm) | Beam | 32MPa | Concrete Rectangular | 250 | 250 | 625 | 4637.5 | 0.29 | 709.1 | G300E | 1204590.62 | 9.45 | G300E | 772143.75 | 6.06
951 | Story7 | B80 | 32 MPa RC Beam (25 cm x 25 cm) | Beam | 32MPa | Concrete Rectangular | 250 | 250 | 625 | 7037.5 | 0.44 | 1076.07 | G300E | 3301760.42 | 25.91 | G300E | 573752.71 | 4.5
952 | Story7 | B81 | 32 MPa RC Beam (25 cm x 25 cm) | Beam | 32MPa | Concrete Rectangular | 250 | 250 | 625 | 4637.5 | 0.29 | 709.1 | G300E | 1706889.84 | 13.39 | G300E | 159922.01 | 1.25
953 | Story7 | B82 | 32 MPa RC Beam (25 cm x 25 cm) | Beam | 32MPa | Concrete Rectangular | 250 | 250 | 625 | 7037.5 | 0.44 | 1076.07 | G300E | 3361579.17 | 26.38 | G300E | 476107.4 | 3.74
954 | Story7 | B83 | 32 MPa RC Beam (25 cm x 25 cm) | Beam | 32MPa | Concrete Rectangular | 250 | 250 | 625 | 4637.5 | 0.29 | 709.1 | G300E | 1606314.06 | 12.6 | G300E | 621377.18 | 4.88
955 | Story7 | B84 | 32 MPa RC Beam (25 cm x 25 cm) | Beam | 32MPa | Concrete Rectangular | 250 | 250 | 625 | 7037.5 | 0.44 | 1076.07 | G300E | 3360992.71 | 26.37 | G300E | 476107.4 | 3.74
956 | Story7 | B85 | 32 MPa RC Beam (25 cm x 25 cm) | Beam | 32MPa | Concrete Rectangular | 250 | 250 | 625 | 4637.5 | 0.29 | 709.1 | G300E | 1706020.31 | 13.39 | G300E | 159922.01 | 1.25
957 | Story7 | B86 | 32 MPa RC Beam (25 cm x 25 cm) | Beam | 32MPa | Concrete Rectangular | 250 | 250 | 625 | 7037.5 | 0.44 | 1076.07 | G300E | 3297361.98 | 25.87 | G300E | 573752.71 | 4.5
958 | Story7 | B87 | 32 MPa RC Beam (25 cm x 25 cm) | Beam | 32MPa | Concrete Rectangular | 250 | 250 | 625 | 4637.5 | 0.29 | 709.1 | G300E | 1796451.56 | 14.1 | G300E | 181056.7 | 1.42
959 | Story7 | B88 | 32 MPa RC Beam (25 cm x 25 cm) | Beam | 32MPa | Concrete Rectangular | 250 | 250 | 625 | 7037.5 | 0.44 | 1076.07 | G300E | 3349263.54 | 26.28 | G300E | 476107.4 | 3.74
960 | Story7 | B89 | 32 MPa RC Beam (25 cm x 25 cm) | Beam | 32MPa | Concrete Rectangular | 250 | 250 | 625 | 4637.5 | 0.29 | 709.1 | G300E | 1900283.82 | 14.91 | G300E | 254417.34 | 2
961 | Story7 | B9 | 32 MPa RC Beam (25 cm x 25 cm) | Beam | 32MPa | Concrete Rectangular | 250 | 250 | 625 | 7037.5 | 0.44 | 1076.07 | G300E | 3955075 | 31.03 | G300E | 714161.1 | 5.6
962 | Story7 | B90 | 32 MPa RC Beam (25 cm x 25 cm) | Beam | 32MPa | Concrete Rectangular | 250 | 250 | 625 | 7037.5 | 0.44 | 1076.07 | G300E | 3220078.5 | 25.27 | G300E | 843655.5 | 6.62
963 | Story7 | B91 | 32 MPa RC Beam (25 cm x 25 cm) | Beam | 32MPa | Concrete Rectangular | 250 | 250 | 625 | 7037.5 | 0.44 | 1076.07 | G300E | 3590591.15 | 28.17 | G300E | 1257269.9 | 9.87
964 | Story7 | B92 | 32 MPa RC Beam (25 cm x 25 cm) | Beam | 32MPa | Concrete Rectangular | 250 | 250 | 625 | 4637.5 | 0.29 | 709.1 | G300E | 1951228.12 | 15.31 | G300E | 319844.03 | 2.51
965 | Story7 | B93 | 32 MPa RC Beam (25 cm x 25 cm) | Beam | 32MPa | Concrete Rectangular | 250 | 250 | 625 | 7037.5 | 0.44 | 1076.07 | G300E | 3947157.81 | 30.97 | G300E | 714161.1 | 5.6
966 | Story7 | B94 | 32 MPa RC Beam (25 cm x 25 cm) | Beam | 32MPa | Concrete Rectangular | 250 | 250 | 625 | 4637.5 | 0.29 | 709.1 | G300E | 1863695.31 | 14.62 | G300E | 84538.73 | 0.66
967 | Story7 | B95 | 32 MPa RC Beam (25 cm x 25 cm) | Beam | 32MPa | Concrete Rectangular | 250 | 250 | 625 | 7037.5 | 0.44 | 1076.07 | G300E | 3944225.52 | 30.95 | G300E | 714161.1 | 5.6
968 | Story7 | B96 | 32 MPa RC Beam (25 cm x 25 cm) | Beam | 32MPa | Concrete Rectangular | 250 | 250 | 625 | 4637.5 | 0.29 | 709.1 | G300E | 1808045.31 | 14.19 | G300E | 202191.38 | 1.59
969 | Story7 | B97 | 32 MPa RC Beam (25 cm x 25 cm) | Beam | 32MPa | Concrete Rectangular | 250 | 250 | 625 | 7037.5 | 0.44 | 1076.07 | G300E | 3955368.23 | 31.04 | G300E | 714161.1 | 5.6
970 | Story7 | B98 | 32 MPa RC Beam (25 cm x 25 cm) | Beam | 32MPa | Concrete Rectangular | 250 | 250 | 625 | 4637.5 | 0.29 | 709.1 | G300E | 1773843.75 | 13.92 | G300E | 42269.36 | 0.33
971 | Story7 | B99 | 32 MPa RC Beam (25 cm x 25 cm) | Beam | 32MPa | Concrete Rectangular | 250 | 250 | 625 | 7037.5 | 0.44 | 1076.07 | G300E | 3955368.23 | 31.04 | G300E | 714161.1 | 5.6
972 | Story8 | B1 | 32 MPa RC Beam (25 cm x 25 cm) | Beam | 32MPa | Concrete Rectangular | 250 | 250 | 625 | 7037.5 | 0.44 | 1076.07 | G300E | 3608184.9 | 28.31 | G300E | 1257269.9 | 9.87
973 | Story8 | B10 | 32 MPa RC Beam (25 cm x 25 cm) | Beam | 32MPa | Concrete Rectangular | 250 | 250 | 625 | 4637.5 | 0.29 | 709.1 | G300E | 1215604.69 | 9.54 | G300E | 772143.75 | 6.06
974 | Story8 | B100 | 32 MPa RC Beam (25 cm x 25 cm) | Beam | 32MPa | Concrete Rectangular | 250 | 250 | 625 | 4637.5 | 0.29 | 709.1 | G300E | 1814421.88 | 14.24 | G300E | 105673.41 | 0.83
975 | Story8 | B101 | 32 MPa RC Beam (25 cm x 25 cm) | Beam | 32MPa | Concrete Rectangular | 250 | 250 | 625 | 7037.5 | 0.44 | 1076.07 | G300E | 3919007.81 | 30.75 | G300E | 518870.48 | 4.07
976 | Story8 | B102 | 32 MPa RC Beam (25 cm x 25 cm) | Beam | 32MPa | Concrete Rectangular | 250 | 250 | 625 | 4637.5 | 0.29 | 709.1 | G300E | 1865724.22 | 14.64 | G300E | 84538.73 | 0.66
977 | Story8 | B103 | 32 MPa RC Beam (25 cm x 25 cm) | Beam | 32MPa | Concrete Rectangular | 250 | 250 | 625 | 7037.5 | 0.44 | 1076.07 | G300E | 3934255.73 | 30.87 | G300E | 518870.48 | 4.07
978 | Story8 | B104 | 32 MPa RC Beam (25 cm x 25 cm) | Beam | 32MPa | Concrete Rectangular | 250 | 250 | 625 | 4637.5 | 0.29 | 709.1 | G300E | 1949778.91 | 15.3 | G300E | 319844.03 | 2.51
979 | Story8 | B105 | 32 MPa RC Beam (25 cm x 25 cm) | Beam | 32MPa | Concrete Rectangular | 250 | 250 | 625 | 7037.5 | 0.44 | 1076.07 | G300E | 3608184.9 | 28.31 | G300E | 1257269.9 | 9.87
980 | Story8 | B106 | 32 MPa RC Beam (25 cm x 25 cm) | Beam | 32MPa | Concrete Rectangular | 250 | 250 | 625 | 4637.5 | 0.29 | 709.1 | G300E | 1380235.94 | 10.83 | G300E | 782578.12 | 6.14
981 | Story8 | B107 | 32 MPa RC Beam (25 cm x 25 cm) | Beam | 32MPa | Concrete Rectangular | 250 | 250 | 625 | 4637.5 | 0.29 | 709.1 | G300E | 1238792.19 | 9.72 | G300E | 772143.75 | 6.06
982 | Story8 | B108 | 32 MPa RC Beam (25 cm x 25 cm) | Beam | 32MPa | Concrete Rectangular | 250 | 250 | 625 | 4637.5 | 0.29 | 709.1 | G300E | 1216184.38 | 9.54 | G300E | 772143.75 | 6.06
983 | Story8 | B109 | 32 MPa RC Beam (25 cm x 25 cm) | Beam | 32MPa | Concrete Rectangular | 250 | 250 | 625 | 4637.5 | 0.29 | 709.1 | G300E | 1202561.72 | 9.44 | G300E | 772143.75 | 6.06
984 | Story8 | B11 | 32 MPa RC Beam (25 cm x 25 cm) | Beam | 32MPa | Concrete Rectangular | 250 | 250 | 625 | 7037.5 | 0.44 | 1076.07 | G300E | 3918714.58 | 30.75 | G300E | 518870.48 | 4.07
985 | Story8 | B110 | 32 MPa RC Beam (25 cm x 25 cm) | Beam | 32MPa | Concrete Rectangular | 250 | 250 | 625 | 4637.5 | 0.29 | 709.1 | G300E | 1216474.22 | 9.54 | G300E | 772143.75 | 6.06
986 | Story8 | B111 | 32 MPa RC Beam (25 cm x 25 cm) | Beam | 32MPa | Concrete Rectangular | 250 | 250 | 625 | 4637.5 | 0.29 | 709.1 | G300E | 1238792.19 | 9.72 | G300E | 772143.75 | 6.06
987 | Story8 | B112 | 32 MPa RC Beam (25 cm x 25 cm) | Beam | 32MPa | Concrete Rectangular | 250 | 250 | 625 | 4637.5 | 0.29 | 709.1 | G300E | 1379946.09 | 10.83 | G300E | 782578.12 | 6.14
988 | Story8 | B12 | 32 MPa RC Beam (25 cm x 25 cm) | Beam | 32MPa | Concrete Rectangular | 250 | 250 | 625 | 4637.5 | 0.29 | 709.1 | G300E | 1238212.5 | 9.72 | G300E | 772143.75 | 6.06
989 | Story8 | B13 | 32 MPa RC Beam (25 cm x 25 cm) | Beam | 32MPa | Concrete Rectangular | 250 | 250 | 625 | 7037.5 | 0.44 | 1076.07 | G300E | 3935428.65 | 30.88 | G300E | 421225.16 | 3.31
990 | Story8 | B14 | 32 MPa RC Beam (25 cm x 25 cm) | Beam | 32MPa | Concrete Rectangular | 250 | 250 | 625 | 4637.5 | 0.29 | 709.1 | G300E | 1378207.03 | 10.81 | G300E | 782578.12 | 6.14
991 | Story8 | B15 | 32 MPa RC Beam (25 cm x 25 cm) | Beam | 32MPa | Concrete Rectangular | 250 | 250 | 625 | 7037.5 | 0.44 | 1076.07 | G300E | 3608184.9 | 28.31 | G300E | 1257269.9 | 9.87
992 | Story8 | B16 | 32 MPa RC Beam (25 cm x 25 cm) | Beam | 32MPa | Concrete Rectangular | 250 | 250 | 625 | 7037.5 | 0.44 | 1076.07 | G300E | 3113800.52 | 24.43 | G300E | 1367034.38 | 10.73
993 | Story8 | B17 | 32 MPa RC Beam (25 cm x 25 cm) | Beam | 32MPa | Concrete Rectangular | 250 | 250 | 625 | 4637.5 | 0.29 | 709.1 | G300E | 1946300.78 | 15.27 | G300E | 319844.03 | 2.51
994 | Story8 | B18 | 32 MPa RC Beam (25 cm x 25 cm) | Beam | 32MPa | Concrete Rectangular | 250 | 250 | 625 | 7037.5 | 0.44 | 1076.07 | G300E | 3337241.15 | 26.19 | G300E | 85526.15 | 0.67
995 | Story8 | B19 | 32 MPa RC Beam (25 cm x 25 cm) | Beam | 32MPa | Concrete Rectangular | 250 | 250 | 625 | 4637.5 | 0.29 | 709.1 | G300E | 1867463.28 | 14.65 | G300E | 84538.73 | 0.66
996 | Story8 | B2 | 32 MPa RC Beam (25 cm x 25 cm) | Beam | 32MPa | Concrete Rectangular | 250 | 250 | 625 | 4637.5 | 0.29 | 709.1 | G300E | 1378207.03 | 10.81 | G300E | 782578.12 | 6.14
997 | Story8 | B20 | 32 MPa RC Beam (25 cm x 25 cm) | Beam | 32MPa | Concrete Rectangular | 250 | 250 | 625 | 7037.5 | 0.44 | 1076.07 | G300E | 3227280.21 | 25.32 | G300E | 671398.03 | 5.27
998 | Story8 | B21 | 32 MPa RC Beam (25 cm x 25 cm) | Beam | 32MPa | Concrete Rectangular | 250 | 250 | 625 | 4637.5 | 0.29 | 709.1 | G300E | 1814421.88 | 14.24 | G300E | 105673.41 | 0.83
999 | Story8 | B22 | 32 MPa RC Beam (25 cm x 25 cm) | Beam | 32MPa | Concrete Rectangular | 250 | 250 | 625 | 7037.5 | 0.44 | 1076.07 | G300E | 3382398.44 | 26.54 | G300E | 573752.71 | 4.5
1000 | Story8 | B23 | 32 MPa RC Beam (25 cm x 25 cm) | Beam | 32MPa | Concrete Rectangular | 250 | 250 | 625 | 4637.5 | 0.29 | 709.1 | G300E | 1775582.81 | 13.93 | G300E | 42269.36 | 0.33
1001 | Story8 | B24 | 32 MPa RC Beam (25 cm x 25 cm) | Beam | 32MPa | Concrete Rectangular | 250 | 250 | 625 | 7037.5 | 0.44 | 1076.07 | G300E | 3382105.21 | 26.54 | G300E | 573752.71 | 4.5
1002 | Story8 | B25 | 32 MPa RC Beam (25 cm x 25 cm) | Beam | 32MPa | Concrete Rectangular | 250 | 250 | 625 | 4637.5 | 0.29 | 709.1 | G300E | 1814421.88 | 14.24 | G300E | 105673.41 | 0.83
1003 | Story8 | B26 | 32 MPa RC Beam (25 cm x 25 cm) | Beam | 32MPa | Concrete Rectangular | 250 | 250 | 625 | 7037.5 | 0.44 | 1076.07 | G300E | 3226986.98 | 25.32 | G300E | 671398.03 | 5.27
1004 | Story8 | B27 | 32 MPa RC Beam (25 cm x 25 cm) | Beam | 32MPa | Concrete Rectangular | 250 | 250 | 625 | 4637.5 | 0.29 | 709.1 | G300E | 1867463.28 | 14.65 | G300E | 84538.73 | 0.66
1005 | Story8 | B28 | 32 MPa RC Beam (25 cm x 25 cm) | Beam | 32MPa | Concrete Rectangular | 250 | 250 | 625 | 7037.5 | 0.44 | 1076.07 | G300E | 3337241.15 | 26.19 | G300E | 85526.15 | 0.67
1006 | Story8 | B29 | 32 MPa RC Beam (25 cm x 25 cm) | Beam | 32MPa | Concrete Rectangular | 250 | 250 | 625 | 4637.5 | 0.29 | 709.1 | G300E | 1946590.62 | 15.27 | G300E | 319844.03 | 2.51
1007 | Story8 | B3 | 32 MPa RC Beam (25 cm x 25 cm) | Beam | 32MPa | Concrete Rectangular | 250 | 250 | 625 | 7037.5 | 0.44 | 1076.07 | G300E | 3935428.65 | 30.88 | G300E | 421225.16 | 3.31
1008 | Story8 | B30 | 32 MPa RC Beam (25 cm x 25 cm) | Beam | 32MPa | Concrete Rectangular | 250 | 250 | 625 | 7037.5 | 0.44 | 1076.07 | G300E | 3113507.29 | 24.43 | G300E | 1367034.38 | 10.73
1009 | Story8 | B31 | 32 MPa RC Beam (25 cm x 25 cm) | Beam | 32MPa | Concrete Rectangular | 250 | 250 | 625 | 7037.5 | 0.44 | 1076.07 | G300E | 3080372.4 | 24.17 | G300E | 1367034.38 | 10.73
1010 | Story8 | B32 | 32 MPa RC Beam (25 cm x 25 cm) | Beam | 32MPa | Concrete Rectangular | 250 | 250 | 625 | 4637.5 | 0.29 | 709.1 | G300E | 1861956.25 | 14.61 | G300E | 298709.35 | 2.34
1011 | Story8 | B33 | 32 MPa RC Beam (25 cm x 25 cm) | Beam | 32MPa | Concrete Rectangular | 250 | 250 | 625 | 7037.5 | 0.44 | 1076.07 | G300E | 3381811.98 | 26.53 | G300E | 183171.46 | 1.44
1012 | Story8 | B34 | 32 MPa RC Beam (25 cm x 25 cm) | Beam | 32MPa | Concrete Rectangular | 250 | 250 | 625 | 4637.5 | 0.29 | 709.1 | G300E | 1787756.25 | 14.03 | G300E | 84538.73 | 0.66
1013 | Story8 | B35 | 32 MPa RC Beam (25 cm x 25 cm) | Beam | 32MPa | Concrete Rectangular | 250 | 250 | 625 | 7037.5 | 0.44 | 1076.07 | G300E | 3219656.25 | 25.26 | G300E | 552371.18 | 4.33
1014 | Story8 | B36 | 32 MPa RC Beam (25 cm x 25 cm) | Beam | 32MPa | Concrete Rectangular | 250 | 250 | 625 | 4637.5 | 0.29 | 709.1 | G300E | 1704860.94 | 13.38 | G300E | 63404.04 | 0.5
1015 | Story8 | B37 | 32 MPa RC Beam (25 cm x 25 cm) | Beam | 32MPa | Concrete Rectangular | 250 | 250 | 625 | 7200 | 0.45 | 1100.92 | G300E | 3706200 | 29.08 | G300E | 764925.75 | 6
1016 | Story8 | B38 | 32 MPa RC Beam (25 cm x 25 cm) | Beam | 32MPa | Concrete Rectangular | 250 | 250 | 625 | 4637.5 | 0.29 | 709.1 | G300E | 1601676.56 | 12.57 | G300E | 235305.3 | 1.85
1017 | Story8 | B39 | 32 MPa RC Beam (25 cm x 25 cm) | Beam | 32MPa | Concrete Rectangular | 250 | 250 | 625 | 7200 | 0.45 | 1100.92 | G300E | 3708300 | 29.1 | G300E | 764925.75 | 6
1018 | Story8 | B4 | 32 MPa RC Beam (25 cm x 25 cm) | Beam | 32MPa | Concrete Rectangular | 250 | 250 | 625 | 4637.5 | 0.29 | 709.1 | G300E | 1238212.5 | 9.72 | G300E | 772143.75 | 6.06
1019 | Story8 | B40 | 32 MPa RC Beam (25 cm x 25 cm) | Beam | 32MPa | Concrete Rectangular | 250 | 250 | 625 | 4637.5 | 0.29 | 709.1 | G300E | 1704571.09 | 13.37 | G300E | 63404.04 | 0.5
1020 | Story8 | B41 | 32 MPa RC Beam (25 cm x 25 cm) | Beam | 32MPa | Concrete Rectangular | 250 | 250 | 625 | 7037.5 | 0.44 | 1076.07 | G300E | 3218483.33 | 25.25 | G300E | 552371.18 | 4.33
1021 | Story8 | B42 | 32 MPa RC Beam (25 cm x 25 cm) | Beam | 32MPa | Concrete Rectangular | 250 | 250 | 625 | 4637.5 | 0.29 | 709.1 | G300E | 1787756.25 | 14.03 | G300E | 84538.73 | 0.66
1022 | Story8 | B43 | 32 MPa RC Beam (25 cm x 25 cm) | Beam | 32MPa | Concrete Rectangular | 250 | 250 | 625 | 7037.5 | 0.44 | 1076.07 | G300E | 3382105.21 | 26.54 | G300E | 183171.46 | 1.44
1023 | Story8 | B44 | 32 MPa RC Beam (25 cm x 25 cm) | Beam | 32MPa | Concrete Rectangular | 250 | 250 | 625 | 4637.5 | 0.29 | 709.1 | G300E | 1861956.25 | 14.61 | G300E | 298709.35 | 2.34
1024 | Story8 | B45 | 32 MPa RC Beam (25 cm x 25 cm) | Beam | 32MPa | Concrete Rectangular | 250 | 250 | 625 | 7037.5 | 0.44 | 1076.07 | G300E | 3080079.17 | 24.17 | G300E | 1367034.38 | 10.73
1025 | Story8 | B46 | 32 MPa RC Beam (25 cm x 25 cm) | Beam | 32MPa | Concrete Rectangular | 250 | 250 | 625 | 7037.5 | 0.44 | 1076.07 | G300E | 2983313.54 | 23.41 | G300E | 1562325 | 12.26
1026 | Story8 | B47 | 32 MPa RC Beam (25 cm x 25 cm) | Beam | 32MPa | Concrete Rectangular | 250 | 250 | 625 | 4637.5 | 0.29 | 709.1 | G300E | 1921084.38 | 15.07 | G300E | 105673.41 | 0.83
1027 | Story8 | B48 | 32 MPa RC Beam (25 cm x 25 cm) | Beam | 32MPa | Concrete Rectangular | 250 | 250 | 625 | 7037.5 | 0.44 | 1076.07 | G300E | 3334015.62 | 26.16 | G300E | 280816.78 | 2.2
1028 | Story8 | B49 | 32 MPa RC Beam (25 cm x 25 cm) | Beam | 32MPa | Concrete Rectangular | 250 | 250 | 625 | 4637.5 | 0.29 | 709.1 | G300E | 1832392.19 | 14.38 | G300E | 470610.6 | 3.69
1029 | Story8 | B5 | 32 MPa RC Beam (25 cm x 25 cm) | Beam | 32MPa | Concrete Rectangular | 250 | 250 | 625 | 7037.5 | 0.44 | 1076.07 | G300E | 3918714.58 | 30.75 | G300E | 518870.48 | 4.07
1030 | Story8 | B50 | 32 MPa RC Beam (25 cm x 25 cm) | Beam | 32MPa | Concrete Rectangular | 250 | 250 | 625 | 7037.5 | 0.44 | 1076.07 | G300E | 2681287.5 | 21.04 | G300E | 781162.5 | 6.13
1031 | Story8 | B51 | 32 MPa RC Beam (25 cm x 25 cm) | Beam | 32MPa | Concrete Rectangular | 250 | 250 | 625 | 4800 | 0.3 | 733.94 | G300E | 1926900 | 15.12 | G300E | 821075.25 | 6.44
1032 | Story8 | B55 | 32 MPa RC Beam (25 cm x 25 cm) | Beam | 32MPa | Concrete Rectangular | 250 | 250 | 625 | 4637.5 | 0.29 | 709.1 | G300E | 1868622.66 | 14.66 | G300E | 793278.43 | 6.22
1033 | Story8 | B56 | 32 MPa RC Beam (25 cm x 25 cm) | Beam | 32MPa | Concrete Rectangular | 250 | 250 | 625 | 7037.5 | 0.44 | 1076.07 | G300E | 2685099.48 | 21.07 | G300E | 781162.5 | 6.13
1034 | Story8 | B57 | 32 MPa RC Beam (25 cm x 25 cm) | Beam | 32MPa | Concrete Rectangular | 250 | 250 | 625 | 4637.5 | 0.29 | 709.1 | G300E | 1830653.12 | 14.36 | G300E | 470610.6 | 3.69
1035 | Story8 | B58 | 32 MPa RC Beam (25 cm x 25 cm) | Beam | 32MPa | Concrete Rectangular | 250 | 250 | 625 | 7037.5 | 0.44 | 1076.07 | G300E | 3336654.69 | 26.18 | G300E | 280816.78 | 2.2
1036 | Story8 | B59 | 32 MPa RC Beam (25 cm x 25 cm) | Beam | 32MPa | Concrete Rectangular | 250 | 250 | 625 | 4637.5 | 0.29 | 709.1 | G300E | 1921084.38 | 15.07 | G300E | 105673.41 | 0.83
1037 | Story8 | B6 | 32 MPa RC Beam (25 cm x 25 cm) | Beam | 32MPa | Concrete Rectangular | 250 | 250 | 625 | 4637.5 | 0.29 | 709.1 | G300E | 1216184.38 | 9.54 | G300E | 772143.75 | 6.06
1038 | Story8 | B60 | 32 MPa RC Beam (25 cm x 25 cm) | Beam | 32MPa | Concrete Rectangular | 250 | 250 | 625 | 7037.5 | 0.44 | 1076.07 | G300E | 2980381.25 | 23.39 | G300E | 1562325 | 12.26
1039 | Story8 | B61 | 32 MPa RC Beam (25 cm x 25 cm) | Beam | 32MPa | Concrete Rectangular | 250 | 250 | 625 | 7037.5 | 0.44 | 1076.07 | G300E | 3079785.94 | 24.17 | G300E | 1367034.38 | 10.73
1040 | Story8 | B62 | 32 MPa RC Beam (25 cm x 25 cm) | Beam | 32MPa | Concrete Rectangular | 250 | 250 | 625 | 4637.5 | 0.29 | 709.1 | G300E | 1921084.38 | 15.07 | G300E | 105673.41 | 0.83
1041 | Story8 | B63 | 32 MPa RC Beam (25 cm x 25 cm) | Beam | 32MPa | Concrete Rectangular | 250 | 250 | 625 | 7037.5 | 0.44 | 1076.07 | G300E | 3381518.75 | 26.53 | G300E | 183171.46 | 1.44
1042 | Story8 | B64 | 32 MPa RC Beam (25 cm x 25 cm) | Beam | 32MPa | Concrete Rectangular | 250 | 250 | 625 | 4637.5 | 0.29 | 709.1 | G300E | 1832392.19 | 14.38 | G300E | 470610.6 | 3.69
1043 | Story8 | B65 | 32 MPa RC Beam (25 cm x 25 cm) | Beam | 32MPa | Concrete Rectangular | 250 | 250 | 625 | 7037.5 | 0.44 | 1076.07 | G300E | 3219656.25 | 25.26 | G300E | 552371.18 | 4.33
1044 | Story8 | B66 | 32 MPa RC Beam (25 cm x 25 cm) | Beam | 32MPa | Concrete Rectangular | 250 | 250 | 625 | 4800 | 0.3 | 733.94 | G300E | 1926900 | 15.12 | G300E | 821075.25 | 6.44
1045 | Story8 | B67 | 32 MPa RC Beam (25 cm x 25 cm) | Beam | 32MPa | Concrete Rectangular | 250 | 250 | 625 | 7037.5 | 0.44 | 1076.07 | G300E | 3622553.12 | 28.42 | G300E | 747661.8 | 5.87
1046 | Story8 | B69 | 32 MPa RC Beam (25 cm x 25 cm) | Beam | 32MPa | Concrete Rectangular | 250 | 250 | 625 | 7037.5 | 0.44 | 1076.07 | G300E | 3634868.75 | 28.52 | G300E | 747661.8 | 5.87
1047 | Story8 | B7 | 32 MPa RC Beam (25 cm x 25 cm) | Beam | 32MPa | Concrete Rectangular | 250 | 250 | 625 | 7037.5 | 0.44 | 1076.07 | G300E | 3950090.1 | 30.99 | G300E | 518870.48 | 4.07
1048 | Story8 | B70 | 32 MPa RC Beam (25 cm x 25 cm) | Beam | 32MPa | Concrete Rectangular | 250 | 250 | 625 | 4637.5 | 0.29 | 709.1 | G300E | 1811716.67 | 14.22 | G300E | 662802.32 | 5.2
1049 | Story8 | B71 | 32 MPa RC Beam (25 cm x 25 cm) | Beam | 32MPa | Concrete Rectangular | 250 | 250 | 625 | 7037.5 | 0.44 | 1076.07 | G300E | 3278302.08 | 25.72 | G300E | 747661.8 | 5.87
1050 | Story8 | B72 | 32 MPa RC Beam (25 cm x 25 cm) | Beam | 32MPa | Concrete Rectangular | 250 | 250 | 625 | 4637.5 | 0.29 | 709.1 | G300E | 1832971.88 | 14.38 | G300E | 84538.73 | 0.66
1051 | Story8 | B73 | 32 MPa RC Beam (25 cm x 25 cm) | Beam | 32MPa | Concrete Rectangular | 250 | 250 | 625 | 7037.5 | 0.44 | 1076.07 | G300E | 3372721.88 | 26.46 | G300E | 280816.78 | 2.2
1052 | Story8 | B74 | 32 MPa RC Beam (25 cm x 25 cm) | Beam | 32MPa | Concrete Rectangular | 250 | 250 | 625 | 4637.5 | 0.29 | 709.1 | G300E | 1923403.12 | 15.09 | G300E | 202191.38 | 1.59
1053 | Story8 | B75 | 32 MPa RC Beam (25 cm x 25 cm) | Beam | 32MPa | Concrete Rectangular | 250 | 250 | 625 | 7037.5 | 0.44 | 1076.07 | G300E | 3074214.58 | 24.12 | G300E | 1367034.38 | 10.73
1054 | Story8 | B76 | 32 MPa RC Beam (25 cm x 25 cm) | Beam | 32MPa | Concrete Rectangular | 250 | 250 | 625 | 7037.5 | 0.44 | 1076.07 | G300E | 3113507.29 | 24.43 | G300E | 1367034.38 | 10.73
1055 | Story8 | B77 | 32 MPa RC Beam (25 cm x 25 cm) | Beam | 32MPa | Concrete Rectangular | 250 | 250 | 625 | 4637.5 | 0.29 | 709.1 | G300E | 1861956.25 | 14.61 | G300E | 298709.35 | 2.34
1056 | Story8 | B78 | 32 MPa RC Beam (25 cm x 25 cm) | Beam | 32MPa | Concrete Rectangular | 250 | 250 | 625 | 7037.5 | 0.44 | 1076.07 | G300E | 3337241.15 | 26.19 | G300E | 183171.46 | 1.44
1057 | Story8 | B79 | 32 MPa RC Beam (25 cm x 25 cm) | Beam | 32MPa | Concrete Rectangular | 250 | 250 | 625 | 4637.5 | 0.29 | 709.1 | G300E | 1787756.25 | 14.03 | G300E | 84538.73 | 0.66
1058 | Story8 | B8 | 32 MPa RC Beam (25 cm x 25 cm) | Beam | 32MPa | Concrete Rectangular | 250 | 250 | 625 | 4637.5 | 0.29 | 709.1 | G300E | 1200532.81 | 9.42 | G300E | 772143.75 | 6.06
1059 | Story8 | B80 | 32 MPa RC Beam (25 cm x 25 cm) | Beam | 32MPa | Concrete Rectangular | 250 | 250 | 625 | 7037.5 | 0.44 | 1076.07 | G300E | 3226986.98 | 25.32 | G300E | 671398.03 | 5.27
1060 | Story8 | B81 | 32 MPa RC Beam (25 cm x 25 cm) | Beam | 32MPa | Concrete Rectangular | 250 | 250 | 625 | 4637.5 | 0.29 | 709.1 | G300E | 1704860.94 | 13.38 | G300E | 63404.04 | 0.5
1061 | Story8 | B82 | 32 MPa RC Beam (25 cm x 25 cm) | Beam | 32MPa | Concrete Rectangular | 250 | 250 | 625 | 7037.5 | 0.44 | 1076.07 | G300E | 3382398.44 | 26.54 | G300E | 573752.71 | 4.5
1062 | Story8 | B83 | 32 MPa RC Beam (25 cm x 25 cm) | Beam | 32MPa | Concrete Rectangular | 250 | 250 | 625 | 4637.5 | 0.29 | 709.1 | G300E | 1601676.56 | 12.57 | G300E | 235305.3 | 1.85
1063 | Story8 | B84 | 32 MPa RC Beam (25 cm x 25 cm) | Beam | 32MPa | Concrete Rectangular | 250 | 250 | 625 | 7037.5 | 0.44 | 1076.07 | G300E | 3381811.98 | 26.53 | G300E | 573752.71 | 4.5
1064 | Story8 | B85 | 32 MPa RC Beam (25 cm x 25 cm) | Beam | 32MPa | Concrete Rectangular | 250 | 250 | 625 | 4637.5 | 0.29 | 709.1 | G300E | 1704281.25 | 13.37 | G300E | 63404.04 | 0.5
1065 | Story8 | B86 | 32 MPa RC Beam (25 cm x 25 cm) | Beam | 32MPa | Concrete Rectangular | 250 | 250 | 625 | 7037.5 | 0.44 | 1076.07 | G300E | 3222881.77 | 25.29 | G300E | 671398.03 | 5.27
1066 | Story8 | B87 | 32 MPa RC Beam (25 cm x 25 cm) | Beam | 32MPa | Concrete Rectangular | 250 | 250 | 625 | 4637.5 | 0.29 | 709.1 | G300E | 1792393.75 | 14.06 | G300E | 84538.73 | 0.66
1067 | Story8 | B88 | 32 MPa RC Beam (25 cm x 25 cm) | Beam | 32MPa | Concrete Rectangular | 250 | 250 | 625 | 7037.5 | 0.44 | 1076.07 | G300E | 3350729.69 | 26.29 | G300E | 183171.46 | 1.44
1068 | Story8 | B89 | 32 MPa RC Beam (25 cm x 25 cm) | Beam | 32MPa | Concrete Rectangular | 250 | 250 | 625 | 4637.5 | 0.29 | 709.1 | G300E | 1894282.35 | 14.86 | G300E | 253382.77 | 1.99
1069 | Story8 | B9 | 32 MPa RC Beam (25 cm x 25 cm) | Beam | 32MPa | Concrete Rectangular | 250 | 250 | 625 | 7037.5 | 0.44 | 1076.07 | G300E | 3950090.1 | 30.99 | G300E | 518870.48 | 4.07
1070 | Story8 | B90 | 32 MPa RC Beam (25 cm x 25 cm) | Beam | 32MPa | Concrete Rectangular | 250 | 250 | 625 | 7037.5 | 0.44 | 1076.07 | G300E | 3194180.5 | 25.06 | G300E | 843655.5 | 6.62
1071 | Story8 | B91 | 32 MPa RC Beam (25 cm x 25 cm) | Beam | 32MPa | Concrete Rectangular | 250 | 250 | 625 | 7037.5 | 0.44 | 1076.07 | G300E | 3608184.9 | 28.31 | G300E | 1257269.9 | 9.87
1072 | Story8 | B92 | 32 MPa RC Beam (25 cm x 25 cm) | Beam | 32MPa | Concrete Rectangular | 250 | 250 | 625 | 4637.5 | 0.29 | 709.1 | G300E | 1946590.62 | 15.27 | G300E | 319844.03 | 2.51
1073 | Story8 | B93 | 32 MPa RC Beam (25 cm x 25 cm) | Beam | 32MPa | Concrete Rectangular | 250 | 250 | 625 | 7037.5 | 0.44 | 1076.07 | G300E | 3935428.65 | 30.88 | G300E | 518870.48 | 4.07
1074 | Story8 | B94 | 32 MPa RC Beam (25 cm x 25 cm) | Beam | 32MPa | Concrete Rectangular | 250 | 250 | 625 | 4637.5 | 0.29 | 709.1 | G300E | 1867463.28 | 14.65 | G300E | 84538.73 | 0.66
1075 | Story8 | B95 | 32 MPa RC Beam (25 cm x 25 cm) | Beam | 32MPa | Concrete Rectangular | 250 | 250 | 625 | 7037.5 | 0.44 | 1076.07 | G300E | 3918421.35 | 30.75 | G300E | 518870.48 | 4.07
1076 | Story8 | B96 | 32 MPa RC Beam (25 cm x 25 cm) | Beam | 32MPa | Concrete Rectangular | 250 | 250 | 625 | 4637.5 | 0.29 | 709.1 | G300E | 1814421.88 | 14.24 | G300E | 105673.41 | 0.83
1077 | Story8 | B97 | 32 MPa RC Beam (25 cm x 25 cm) | Beam | 32MPa | Concrete Rectangular | 250 | 250 | 625 | 7037.5 | 0.44 | 1076.07 | G300E | 3950090.1 | 30.99 | G300E | 616515.79 | 4.84
1078 | Story8 | B98 | 32 MPa RC Beam (25 cm x 25 cm) | Beam | 32MPa | Concrete Rectangular | 250 | 250 | 625 | 4637.5 | 0.29 | 709.1 | G300E | 1775582.81 | 13.93 | G300E | 42269.36 | 0.33
1079 | Story8 | B99 | 32 MPa RC Beam (25 cm x 25 cm) | Beam | 32MPa | Concrete Rectangular | 250 | 250 | 625 | 7037.5 | 0.44 | 1076.07 | G300E | 3950090.1 | 30.99 | G300E | 616515.79 | 4.84
1080 | Story9 | B1 | 32 MPa RC Beam (30 cm x 25 cm) | Beam | 32MPa | Concrete Rectangular | 250 | 300 | 750 | 7050 | 0.53 | 1293.58 | G300E | 2944550 | 23.1 | G300E | 2149956.84 | 16.87
1081 | Story9 | B10 | 32 MPa RC Beam (30 cm x 25 cm) | Beam | 32MPa | Concrete Rectangular | 250 | 300 | 750 | 4650 | 0.35 | 853.21 | G300E | 1178775 | 9.25 | G300E | 983475 | 7.72
1082 | Story9 | B100 | 32 MPa RC Beam (30 cm x 25 cm) | Beam | 32MPa | Concrete Rectangular | 250 | 300 | 750 | 4650 | 0.35 | 853.21 | G300E | 1528978.12 | 12 | G300E | 76289.93 | 0.6
1083 | Story9 | B101 | 32 MPa RC Beam (30 cm x 25 cm) | Beam | 32MPa | Concrete Rectangular | 250 | 300 | 750 | 7050 | 0.53 | 1293.58 | G300E | 3045306.25 | 23.89 | G300E | 570317.09 | 4.47
1084 | Story9 | B102 | 32 MPa RC Beam (30 cm x 25 cm) | Beam | 32MPa | Concrete Rectangular | 250 | 300 | 750 | 4650 | 0.35 | 853.21 | G300E | 1556006.25 | 12.21 | G300E | 101719.91 | 0.8
1085 | Story9 | B103 | 32 MPa RC Beam (30 cm x 25 cm) | Beam | 32MPa | Concrete Rectangular | 250 | 300 | 750 | 7050 | 0.53 | 1293.58 | G300E | 3079968.75 | 24.17 | G300E | 570317.09 | 4.47
1086 | Story9 | B104 | 32 MPa RC Beam (30 cm x 25 cm) | Beam | 32MPa | Concrete Rectangular | 250 | 300 | 750 | 4650 | 0.35 | 853.21 | G300E | 1612387.5 | 12.65 | G300E | 50859.96 | 0.4
1087 | Story9 | B105 | 32 MPa RC Beam (30 cm x 25 cm) | Beam | 32MPa | Concrete Rectangular | 250 | 300 | 750 | 7050 | 0.53 | 1293.58 | G300E | 2944256.25 | 23.1 | G300E | 2149956.84 | 16.87
1088 | Story9 | B106 | 32 MPa RC Beam (30 cm x 25 cm) | Beam | 32MPa | Concrete Rectangular | 250 | 300 | 750 | 4650 | 0.35 | 853.21 | G300E | 1277006.25 | 10.02 | G300E | 1420575 | 11.15
1089 | Story9 | B107 | 32 MPa RC Beam (30 cm x 25 cm) | Beam | 32MPa | Concrete Rectangular | 250 | 300 | 750 | 4650 | 0.35 | 853.21 | G300E | 1193306.25 | 9.36 | G300E | 874200 | 6.86
1090 | Story9 | B108 | 32 MPa RC Beam (30 cm x 25 cm) | Beam | 32MPa | Concrete Rectangular | 250 | 300 | 750 | 4650 | 0.35 | 853.21 | G300E | 1178775 | 9.25 | G300E | 983475 | 7.72
1091 | Story9 | B109 | 32 MPa RC Beam (30 cm x 25 cm) | Beam | 32MPa | Concrete Rectangular | 250 | 300 | 750 | 4650 | 0.35 | 853.21 | G300E | 1168893.75 | 9.17 | G300E | 874200 | 6.86
1092 | Story9 | B11 | 32 MPa RC Beam (30 cm x 25 cm) | Beam | 32MPa | Concrete Rectangular | 250 | 300 | 750 | 7050 | 0.53 | 1293.58 | G300E | 3045306.25 | 23.89 | G300E | 570317.09 | 4.47
1093 | Story9 | B110 | 32 MPa RC Beam (30 cm x 25 cm) | Beam | 32MPa | Concrete Rectangular | 250 | 300 | 750 | 4650 | 0.35 | 853.21 | G300E | 1178775 | 9.25 | G300E | 983475 | 7.72
1094 | Story9 | B111 | 32 MPa RC Beam (30 cm x 25 cm) | Beam | 32MPa | Concrete Rectangular | 250 | 300 | 750 | 4650 | 0.35 | 853.21 | G300E | 1193306.25 | 9.36 | G300E | 874200 | 6.86
1095 | Story9 | B112 | 32 MPa RC Beam (30 cm x 25 cm) | Beam | 32MPa | Concrete Rectangular | 250 | 300 | 750 | 4650 | 0.35 | 853.21 | G300E | 1277006.25 | 10.02 | G300E | 1420575 | 11.15
1096 | Story9 | B12 | 32 MPa RC Beam (30 cm x 25 cm) | Beam | 32MPa | Concrete Rectangular | 250 | 300 | 750 | 4650 | 0.35 | 853.21 | G300E | 1193306.25 | 9.36 | G300E | 874200 | 6.86
1097 | Story9 | B13 | 32 MPa RC Beam (30 cm x 25 cm) | Beam | 32MPa | Concrete Rectangular | 250 | 300 | 750 | 7050 | 0.53 | 1293.58 | G300E | 3080556.25 | 24.17 | G300E | 570317.09 | 4.47
1098 | Story9 | B14 | 32 MPa RC Beam (30 cm x 25 cm) | Beam | 32MPa | Concrete Rectangular | 250 | 300 | 750 | 4650 | 0.35 | 853.21 | G300E | 1277006.25 | 10.02 | G300E | 1420575 | 11.15
1099 | Story9 | B15 | 32 MPa RC Beam (30 cm x 25 cm) | Beam | 32MPa | Concrete Rectangular | 250 | 300 | 750 | 7050 | 0.53 | 1293.58 | G300E | 2944550 | 23.1 | G300E | 2149956.84 | 16.87
1100 | Story9 | B16 | 32 MPa RC Beam (30 cm x 25 cm) | Beam | 32MPa | Concrete Rectangular | 250 | 300 | 750 | 7050 | 0.53 | 1293.58 | G300E | 2632000 | 20.65 | G300E | 1877650 | 14.73
1101 | Story9 | B17 | 32 MPa RC Beam (30 cm x 25 cm) | Beam | 32MPa | Concrete Rectangular | 250 | 300 | 750 | 4650 | 0.35 | 853.21 | G300E | 1608609.38 | 12.62 | G300E | 50859.96 | 0.4
1102 | Story9 | B18 | 32 MPa RC Beam (30 cm x 25 cm) | Beam | 32MPa | Concrete Rectangular | 250 | 300 | 750 | 7050 | 0.53 | 1293.58 | G300E | 2703968.75 | 21.22 | G300E | 986413.68 | 7.74
1103 | Story9 | B19 | 32 MPa RC Beam (30 cm x 25 cm) | Beam | 32MPa | Concrete Rectangular | 250 | 300 | 750 | 4650 | 0.35 | 853.21 | G300E | 1556878.12 | 12.22 | G300E | 101719.91 | 0.8
1104 | Story9 | B2 | 32 MPa RC Beam (30 cm x 25 cm) | Beam | 32MPa | Concrete Rectangular | 250 | 300 | 750 | 4650 | 0.35 | 853.21 | G300E | 1277006.25 | 10.02 | G300E | 1420575 | 11.15
1105 | Story9 | B20 | 32 MPa RC Beam (30 cm x 25 cm) | Beam | 32MPa | Concrete Rectangular | 250 | 300 | 750 | 7050 | 0.53 | 1293.58 | G300E | 2569431.25 | 20.16 | G300E | 935006.84 | 7.34
1106 | Story9 | B21 | 32 MPa RC Beam (30 cm x 25 cm) | Beam | 32MPa | Concrete Rectangular | 250 | 300 | 750 | 4650 | 0.35 | 853.21 | G300E | 1528978.12 | 12 | G300E | 76289.93 | 0.6
1107 | Story9 | B22 | 32 MPa RC Beam (30 cm x 25 cm) | Beam | 32MPa | Concrete Rectangular | 250 | 300 | 750 | 7050 | 0.53 | 1293.58 | G300E | 2745681.25 | 21.54 | G300E | 986413.68 | 7.74
1108 | Story9 | B23 | 32 MPa RC Beam (30 cm x 25 cm) | Beam | 32MPa | Concrete Rectangular | 250 | 300 | 750 | 4650 | 0.35 | 853.21 | G300E | 1492068.75 | 11.71 | G300E | 925059.96 | 7.26
1109 | Story9 | B24 | 32 MPa RC Beam (30 cm x 25 cm) | Beam | 32MPa | Concrete Rectangular | 250 | 300 | 750 | 7050 | 0.53 | 1293.58 | G300E | 2745681.25 | 21.54 | G300E | 986413.68 | 7.74
1110 | Story9 | B25 | 32 MPa RC Beam (30 cm x 25 cm) | Beam | 32MPa | Concrete Rectangular | 250 | 300 | 750 | 4650 | 0.35 | 853.21 | G300E | 1528978.12 | 12 | G300E | 76289.93 | 0.6
1111 | Story9 | B26 | 32 MPa RC Beam (30 cm x 25 cm) | Beam | 32MPa | Concrete Rectangular | 250 | 300 | 750 | 7050 | 0.53 | 1293.58 | G300E | 2569431.25 | 20.16 | G300E | 935006.84 | 7.34
1112 | Story9 | B27 | 32 MPa RC Beam (30 cm x 25 cm) | Beam | 32MPa | Concrete Rectangular | 250 | 300 | 750 | 4650 | 0.35 | 853.21 | G300E | 1556878.12 | 12.22 | G300E | 101719.91 | 0.8
1113 | Story9 | B28 | 32 MPa RC Beam (30 cm x 25 cm) | Beam | 32MPa | Concrete Rectangular | 250 | 300 | 750 | 7050 | 0.53 | 1293.58 | G300E | 2703968.75 | 21.22 | G300E | 986413.68 | 7.74
1114 | Story9 | B29 | 32 MPa RC Beam (30 cm x 25 cm) | Beam | 32MPa | Concrete Rectangular | 250 | 300 | 750 | 4650 | 0.35 | 853.21 | G300E | 1608609.38 | 12.62 | G300E | 50859.96 | 0.4
1115 | Story9 | B3 | 32 MPa RC Beam (30 cm x 25 cm) | Beam | 32MPa | Concrete Rectangular | 250 | 300 | 750 | 7050 | 0.53 | 1293.58 | G300E | 3080556.25 | 24.17 | G300E | 570317.09 | 4.47
1116 | Story9 | B30 | 32 MPa RC Beam (30 cm x 25 cm) | Beam | 32MPa | Concrete Rectangular | 250 | 300 | 750 | 7050 | 0.53 | 1293.58 | G300E | 2632000 | 20.65 | G300E | 1877650 | 14.73
1117 | Story9 | B31 | 32 MPa RC Beam (30 cm x 25 cm) | Beam | 32MPa | Concrete Rectangular | 250 | 300 | 750 | 7050 | 0.53 | 1293.58 | G300E | 2595281.25 | 20.36 | G300E | 2209000 | 17.33
1118 | Story9 | B32 | 32 MPa RC Beam (30 cm x 25 cm) | Beam | 32MPa | Concrete Rectangular | 250 | 300 | 750 | 4650 | 0.35 | 853.21 | G300E | 1535371.88 | 12.05 | G300E | 487959.96 | 3.83
1119 | Story9 | B33 | 32 MPa RC Beam (30 cm x 25 cm) | Beam | 32MPa | Concrete Rectangular | 250 | 300 | 750 | 7050 | 0.53 | 1293.58 | G300E | 2723062.5 | 21.37 | G300E | 51406.84 | 0.4
1120 | Story9 | B34 | 32 MPa RC Beam (30 cm x 25 cm) | Beam | 32MPa | Concrete Rectangular | 250 | 300 | 750 | 4650 | 0.35 | 853.21 | G300E | 1478990.62 | 11.6 | G300E | 487959.96 | 3.83
1121 | Story9 | B35 | 32 MPa RC Beam (30 cm x 25 cm) | Beam | 32MPa | Concrete Rectangular | 250 | 300 | 750 | 7050 | 0.53 | 1293.58 | G300E | 2576187.5 | 20.21 | G300E | 935006.84 | 7.34
1122 | Story9 | B36 | 32 MPa RC Beam (30 cm x 25 cm) | Beam | 32MPa | Concrete Rectangular | 250 | 300 | 750 | 4650 | 0.35 | 853.21 | G300E | 1433943.75 | 11.25 | G300E | 487959.96 | 3.83
1123 | Story9 | B37 | 32 MPa RC Beam (30 cm x 25 cm) | Beam | 32MPa | Concrete Rectangular | 250 | 300 | 750 | 7200 | 0.54 | 1321.1 | G300E | 2930100 | 22.99 | G300E | 928650.3 | 7.29
1124 | Story9 | B38 | 32 MPa RC Beam (30 cm x 25 cm) | Beam | 32MPa | Concrete Rectangular | 250 | 300 | 750 | 4650 | 0.35 | 853.21 | G300E | 1351406.25 | 10.6 | G300E | 874200 | 6.86
1125 | Story9 | B39 | 32 MPa RC Beam (30 cm x 25 cm) | Beam | 32MPa | Concrete Rectangular | 250 | 300 | 750 | 7200 | 0.54 | 1321.1 | G300E | 2930700 | 23 | G300E | 928650.3 | 7.29
1126 | Story9 | B4 | 32 MPa RC Beam (30 cm x 25 cm) | Beam | 32MPa | Concrete Rectangular | 250 | 300 | 750 | 4650 | 0.35 | 853.21 | G300E | 1193306.25 | 9.36 | G300E | 874200 | 6.86
1127 | Story9 | B40 | 32 MPa RC Beam (30 cm x 25 cm) | Beam | 32MPa | Concrete Rectangular | 250 | 300 | 750 | 4650 | 0.35 | 853.21 | G300E | 1433943.75 | 11.25 | G300E | 487959.96 | 3.83
1128 | Story9 | B41 | 32 MPa RC Beam (30 cm x 25 cm) | Beam | 32MPa | Concrete Rectangular | 250 | 300 | 750 | 7050 | 0.53 | 1293.58 | G300E | 2575893.75 | 20.21 | G300E | 935006.84 | 7.34
1129 | Story9 | B42 | 32 MPa RC Beam (30 cm x 25 cm) | Beam | 32MPa | Concrete Rectangular | 250 | 300 | 750 | 4650 | 0.35 | 853.21 | G300E | 1478990.62 | 11.6 | G300E | 487959.96 | 3.83
1130 | Story9 | B43 | 32 MPa RC Beam (30 cm x 25 cm) | Beam | 32MPa | Concrete Rectangular | 250 | 300 | 750 | 7050 | 0.53 | 1293.58 | G300E | 2723356.25 | 21.37 | G300E | 51406.84 | 0.4
1131 | Story9 | B44 | 32 MPa RC Beam (30 cm x 25 cm) | Beam | 32MPa | Concrete Rectangular | 250 | 300 | 750 | 4650 | 0.35 | 853.21 | G300E | 1535371.88 | 12.05 | G300E | 487959.96 | 3.83
1132 | Story9 | B45 | 32 MPa RC Beam (30 cm x 25 cm) | Beam | 32MPa | Concrete Rectangular | 250 | 300 | 750 | 7050 | 0.53 | 1293.58 | G300E | 2595281.25 | 20.36 | G300E | 2209000 | 17.33
1133 | Story9 | B46 | 32 MPa RC Beam (30 cm x 25 cm) | Beam | 32MPa | Concrete Rectangular | 250 | 300 | 750 | 7050 | 0.53 | 1293.58 | G300E | 2506862.5 | 19.67 | G300E | 1767200 | 13.87
1134 | Story9 | B47 | 32 MPa RC Beam (30 cm x 25 cm) | Beam | 32MPa | Concrete Rectangular | 250 | 300 | 750 | 4650 | 0.35 | 853.21 | G300E | 1545834.38 | 12.13 | G300E | 513389.93 | 4.03
1135 | Story9 | B48 | 32 MPa RC Beam (30 cm x 25 cm) | Beam | 32MPa | Concrete Rectangular | 250 | 300 | 750 | 7050 | 0.53 | 1293.58 | G300E | 2757725 | 21.64 | G300E | 986413.68 | 7.74
1136 | Story9 | B49 | 32 MPa RC Beam (30 cm x 25 cm) | Beam | 32MPa | Concrete Rectangular | 250 | 300 | 750 | 4650 | 0.35 | 853.21 | G300E | 1515900 | 11.89 | G300E | 513389.93 | 4.03
1137 | Story9 | B5 | 32 MPa RC Beam (30 cm x 25 cm) | Beam | 32MPa | Concrete Rectangular | 250 | 300 | 750 | 7050 | 0.53 | 1293.58 | G300E | 3045306.25 | 23.89 | G300E | 570317.09 | 4.47
1138 | Story9 | B50 | 32 MPa RC Beam (30 cm x 25 cm) | Beam | 32MPa | Concrete Rectangular | 250 | 300 | 750 | 7050 | 0.53 | 1293.58 | G300E | 2315925 | 18.17 | G300E | 883600 | 6.93
1139 | Story9 | B51 | 32 MPa RC Beam (30 cm x 25 cm) | Beam | 32MPa | Concrete Rectangular | 250 | 300 | 750 | 4800 | 0.36 | 880.73 | G300E | 1563900 | 12.27 | G300E | 902400 | 7.08
1140 | Story9 | B55 | 32 MPa RC Beam (30 cm x 25 cm) | Beam | 32MPa | Concrete Rectangular | 250 | 300 | 750 | 4650 | 0.35 | 853.21 | G300E | 1518225 | 11.91 | G300E | 874200 | 6.86
1141 | Story9 | B56 | 32 MPa RC Beam (30 cm x 25 cm) | Beam | 32MPa | Concrete Rectangular | 250 | 300 | 750 | 7050 | 0.53 | 1293.58 | G300E | 2317687.5 | 18.19 | G300E | 883600 | 6.93
1142 | Story9 | B57 | 32 MPa RC Beam (30 cm x 25 cm) | Beam | 32MPa | Concrete Rectangular | 250 | 300 | 750 | 4650 | 0.35 | 853.21 | G300E | 1514446.88 | 11.88 | G300E | 487959.96 | 3.83
1143 | Story9 | B58 | 32 MPa RC Beam (30 cm x 25 cm) | Beam | 32MPa | Concrete Rectangular | 250 | 300 | 750 | 7050 | 0.53 | 1293.58 | G300E | 2759193.75 | 21.65 | G300E | 986413.68 | 7.74
1144 | Story9 | B59 | 32 MPa RC Beam (30 cm x 25 cm) | Beam | 32MPa | Concrete Rectangular | 250 | 300 | 750 | 4650 | 0.35 | 853.21 | G300E | 1545543.75 | 12.13 | G300E | 513389.93 | 4.03
1145 | Story9 | B6 | 32 MPa RC Beam (30 cm x 25 cm) | Beam | 32MPa | Concrete Rectangular | 250 | 300 | 750 | 4650 | 0.35 | 853.21 | G300E | 1178775 | 9.25 | G300E | 983475 | 7.72
1146 | Story9 | B60 | 32 MPa RC Beam (30 cm x 25 cm) | Beam | 32MPa | Concrete Rectangular | 250 | 300 | 750 | 7050 | 0.53 | 1293.58 | G300E | 2505687.5 | 19.66 | G300E | 1767200 | 13.87
1147 | Story9 | B61 | 32 MPa RC Beam (30 cm x 25 cm) | Beam | 32MPa | Concrete Rectangular | 250 | 300 | 750 | 7050 | 0.53 | 1293.58 | G300E | 2595281.25 | 20.36 | G300E | 2209000 | 17.33
1148 | Story9 | B62 | 32 MPa RC Beam (30 cm x 25 cm) | Beam | 32MPa | Concrete Rectangular | 250 | 300 | 750 | 4650 | 0.35 | 853.21 | G300E | 1545834.38 | 12.13 | G300E | 513389.93 | 4.03
1149 | Story9 | B63 | 32 MPa RC Beam (30 cm x 25 cm) | Beam | 32MPa | Concrete Rectangular | 250 | 300 | 750 | 7050 | 0.53 | 1293.58 | G300E | 2722768.75 | 21.36 | G300E | 51406.84 | 0.4
1150 | Story9 | B64 | 32 MPa RC Beam (30 cm x 25 cm) | Beam | 32MPa | Concrete Rectangular | 250 | 300 | 750 | 4650 | 0.35 | 853.21 | G300E | 1515900 | 11.89 | G300E | 513389.93 | 4.03
1151 | Story9 | B65 | 32 MPa RC Beam (30 cm x 25 cm) | Beam | 32MPa | Concrete Rectangular | 250 | 300 | 750 | 7050 | 0.53 | 1293.58 | G300E | 2576187.5 | 20.21 | G300E | 935006.84 | 7.34
1152 | Story9 | B66 | 32 MPa RC Beam (30 cm x 25 cm) | Beam | 32MPa | Concrete Rectangular | 250 | 300 | 750 | 4800 | 0.36 | 880.73 | G300E | 1563900 | 12.27 | G300E | 902400 | 7.08
1153 | Story9 | B67 | 32 MPa RC Beam (30 cm x 25 cm) | Beam | 32MPa | Concrete Rectangular | 250 | 300 | 750 | 7050 | 0.53 | 1293.58 | G300E | 2869643.75 | 22.52 | G300E | 909303.42 | 7.13
1154 | Story9 | B69 | 32 MPa RC Beam (30 cm x 25 cm) | Beam | 32MPa | Concrete Rectangular | 250 | 300 | 750 | 7050 | 0.53 | 1293.58 | G300E | 2876106.25 | 22.57 | G300E | 909303.42 | 7.13
1155 | Story9 | B7 | 32 MPa RC Beam (30 cm x 25 cm) | Beam | 32MPa | Concrete Rectangular | 250 | 300 | 750 | 7050 | 0.53 | 1293.58 | G300E | 3121681.25 | 24.49 | G300E | 570317.09 | 4.47
1156 | Story9 | B70 | 32 MPa RC Beam (30 cm x 25 cm) | Beam | 32MPa | Concrete Rectangular | 250 | 300 | 750 | 4650 | 0.35 | 853.21 | G300E | 1474980 | 11.57 | G300E | 726485.31 | 5.7
1157 | Story9 | B71 | 32 MPa RC Beam (30 cm x 25 cm) | Beam | 32MPa | Concrete Rectangular | 250 | 300 | 750 | 7050 | 0.53 | 1293.58 | G300E | 2637287.5 | 20.69 | G300E | 935006.84 | 7.34
1158 | Story9 | B72 | 32 MPa RC Beam (30 cm x 25 cm) | Beam | 32MPa | Concrete Rectangular | 250 | 300 | 750 | 4650 | 0.35 | 853.21 | G300E | 1516771.88 | 11.9 | G300E | 50859.96 | 0.4
1159 | Story9 | B73 | 32 MPa RC Beam (30 cm x 25 cm) | Beam | 32MPa | Concrete Rectangular | 250 | 300 | 750 | 7050 | 0.53 | 1293.58 | G300E | 2802668.75 | 21.99 | G300E | 408460.26 | 3.2
1160 | Story9 | B74 | 32 MPa RC Beam (30 cm x 25 cm) | Beam | 32MPa | Concrete Rectangular | 250 | 300 | 750 | 4650 | 0.35 | 853.21 | G300E | 1546706.25 | 12.14 | G300E | 513389.93 | 4.03
1161 | Story9 | B75 | 32 MPa RC Beam (30 cm x 25 cm) | Beam | 32MPa | Concrete Rectangular | 250 | 300 | 750 | 7050 | 0.53 | 1293.58 | G300E | 2596750 | 20.38 | G300E | 2209000 | 17.33
1162 | Story9 | B76 | 32 MPa RC Beam (30 cm x 25 cm) | Beam | 32MPa | Concrete Rectangular | 250 | 300 | 750 | 7050 | 0.53 | 1293.58 | G300E | 2632000 | 20.65 | G300E | 1877650 | 14.73
1163 | Story9 | B77 | 32 MPa RC Beam (30 cm x 25 cm) | Beam | 32MPa | Concrete Rectangular | 250 | 300 | 750 | 4650 | 0.35 | 853.21 | G300E | 1535371.88 | 12.05 | G300E | 487959.96 | 3.83
1164 | Story9 | B78 | 32 MPa RC Beam (30 cm x 25 cm) | Beam | 32MPa | Concrete Rectangular | 250 | 300 | 750 | 7050 | 0.53 | 1293.58 | G300E | 2703968.75 | 21.22 | G300E | 986413.68 | 7.74
1165 | Story9 | B79 | 32 MPa RC Beam (30 cm x 25 cm) | Beam | 32MPa | Concrete Rectangular | 250 | 300 | 750 | 4650 | 0.35 | 853.21 | G300E | 1478990.62 | 11.6 | G300E | 487959.96 | 3.83
1166 | Story9 | B8 | 32 MPa RC Beam (30 cm x 25 cm) | Beam | 32MPa | Concrete Rectangular | 250 | 300 | 750 | 4650 | 0.35 | 853.21 | G300E | 1168893.75 | 9.17 | G300E | 874200 | 6.86
1167 | Story9 | B80 | 32 MPa RC Beam (30 cm x 25 cm) | Beam | 32MPa | Concrete Rectangular | 250 | 300 | 750 | 7050 | 0.53 | 1293.58 | G300E | 2569431.25 | 20.16 | G300E | 935006.84 | 7.34
1168 | Story9 | B81 | 32 MPa RC Beam (30 cm x 25 cm) | Beam | 32MPa | Concrete Rectangular | 250 | 300 | 750 | 4650 | 0.35 | 853.21 | G300E | 1433943.75 | 11.25 | G300E | 487959.96 | 3.83
1169 | Story9 | B82 | 32 MPa RC Beam (30 cm x 25 cm) | Beam | 32MPa | Concrete Rectangular | 250 | 300 | 750 | 7050 | 0.53 | 1293.58 | G300E | 2745681.25 | 21.54 | G300E | 986413.68 | 7.74
1170 | Story9 | B83 | 32 MPa RC Beam (30 cm x 25 cm) | Beam | 32MPa | Concrete Rectangular | 250 | 300 | 750 | 4650 | 0.35 | 853.21 | G300E | 1351406.25 | 10.6 | G300E | 874200 | 6.86
1171 | Story9 | B84 | 32 MPa RC Beam (30 cm x 25 cm) | Beam | 32MPa | Concrete Rectangular | 250 | 300 | 750 | 7050 | 0.53 | 1293.58 | G300E | 2745387.5 | 21.54 | G300E | 986413.68 | 7.74
1172 | Story9 | B85 | 32 MPa RC Beam (30 cm x 25 cm) | Beam | 32MPa | Concrete Rectangular | 250 | 300 | 750 | 4650 | 0.35 | 853.21 | G300E | 1433362.5 | 11.25 | G300E | 487959.96 | 3.83
1173 | Story9 | B86 | 32 MPa RC Beam (30 cm x 25 cm) | Beam | 32MPa | Concrete Rectangular | 250 | 300 | 750 | 7050 | 0.53 | 1293.58 | G300E | 2566493.75 | 20.14 | G300E | 935006.84 | 7.34
1174 | Story9 | B87 | 32 MPa RC Beam (30 cm x 25 cm) | Beam | 32MPa | Concrete Rectangular | 250 | 300 | 750 | 4650 | 0.35 | 853.21 | G300E | 1483059.38 | 11.64 | G300E | 513389.93 | 4.03
1175 | Story9 | B88 | 32 MPa RC Beam (30 cm x 25 cm) | Beam | 32MPa | Concrete Rectangular | 250 | 300 | 750 | 7050 | 0.53 | 1293.58 | G300E | 2713662.5 | 21.29 | G300E | 986413.68 | 7.74
1176 | Story9 | B89 | 32 MPa RC Beam (30 cm x 25 cm) | Beam | 32MPa | Concrete Rectangular | 250 | 300 | 750 | 4650 | 0.35 | 853.21 | G300E | 1576897.06 | 12.37 | G300E | 253562.31 | 1.99
1177 | Story9 | B9 | 32 MPa RC Beam (30 cm x 25 cm) | Beam | 32MPa | Concrete Rectangular | 250 | 300 | 750 | 7050 | 0.53 | 1293.58 | G300E | 3121681.25 | 24.49 | G300E | 570317.09 | 4.47
1178 | Story9 | B90 | 32 MPa RC Beam (30 cm x 25 cm) | Beam | 32MPa | Concrete Rectangular | 250 | 300 | 750 | 7050 | 0.53 | 1293.58 | G300E | 2646852 | 20.77 | G300E | 2014608 | 15.81
1179 | Story9 | B91 | 32 MPa RC Beam (30 cm x 25 cm) | Beam | 32MPa | Concrete Rectangular | 250 | 300 | 750 | 7050 | 0.53 | 1293.58 | G300E | 2944550 | 23.1 | G300E | 2149956.84 | 16.87
1180 | Story9 | B92 | 32 MPa RC Beam (30 cm x 25 cm) | Beam | 32MPa | Concrete Rectangular | 250 | 300 | 750 | 4650 | 0.35 | 853.21 | G300E | 1608609.38 | 12.62 | G300E | 50859.96 | 0.4
1181 | Story9 | B93 | 32 MPa RC Beam (30 cm x 25 cm) | Beam | 32MPa | Concrete Rectangular | 250 | 300 | 750 | 7050 | 0.53 | 1293.58 | G300E | 3080556.25 | 24.17 | G300E | 570317.09 | 4.47
1182 | Story9 | B94 | 32 MPa RC Beam (30 cm x 25 cm) | Beam | 32MPa | Concrete Rectangular | 250 | 300 | 750 | 4650 | 0.35 | 853.21 | G300E | 1556878.12 | 12.22 | G300E | 101719.91 | 0.8
1183 | Story9 | B95 | 32 MPa RC Beam (30 cm x 25 cm) | Beam | 32MPa | Concrete Rectangular | 250 | 300 | 750 | 7050 | 0.53 | 1293.58 | G300E | 3045306.25 | 23.89 | G300E | 570317.09 | 4.47
1184 | Story9 | B96 | 32 MPa RC Beam (30 cm x 25 cm) | Beam | 32MPa | Concrete Rectangular | 250 | 300 | 750 | 4650 | 0.35 | 853.21 | G300E | 1528978.12 | 12 | G300E | 76289.93 | 0.6
1185 | Story9 | B97 | 32 MPa RC Beam (30 cm x 25 cm) | Beam | 32MPa | Concrete Rectangular | 250 | 300 | 750 | 7050 | 0.53 | 1293.58 | G300E | 3121681.25 | 24.49 | G300E | 570317.09 | 4.47
1186 | Story9 | B98 | 32 MPa RC Beam (30 cm x 25 cm) | Beam | 32MPa | Concrete Rectangular | 250 | 300 | 750 | 4650 | 0.35 | 853.21 | G300E | 1492068.75 | 11.71 | G300E | 925059.96 | 7.26
1187 | Story9 | B99 | 32 MPa RC Beam (30 cm x 25 cm) | Beam | 32MPa | Concrete Rectangular | 250 | 300 | 750 | 7050 | 0.53 | 1293.58 | G300E | 3121681.25 | 24.49 | G300E | 570317.09 | 4.47

## Columns
| Story | Label | Section | Structural_Element_Type | Material | Cross_Section_Type | Width_(mm) | Depth_(mm) | Area_(cm^2) | Length_(mm) | Volume_(m^3) | Mass_(kg) | Long._Rebar_Material | Long._Rebar_Volume_(mm^3) | Long._Rebar_Mass_(kg) | Tran._Rebar_Material | Tran._Rebar_Volume_(mm^3) | Tran._Rebar_Mass_(kg)
0 | Story1 | C1 | 32 MPa RC Column (42.5 cm x 42.5 cm) | Column | 32MPa | Concrete Rectangular | 425 | 425 | 1806.3 | 3225 | 0.58 | 1425.11 | G300E | 5824350 | 45.7 | G300E | 0 | 0
1 | Story1 | C10 | 32 MPa RC Column (42.5 cm x 42.5 cm) | Column | 32MPa | Concrete Rectangular | 425 | 425 | 1806.3 | 3225 | 0.58 | 1425.11 | G300E | 43886875 | 344.35 | G300E | 0 | 0
2 | Story1 | C11 | 32 MPa RC Column (42.5 cm x 42.5 cm) | Column | 32MPa | Concrete Rectangular | 425 | 425 | 1806.3 | 3225 | 0.58 | 1425.11 | G300E | 41985200 | 329.43 | G300E | 0 | 0
3 | Story1 | C12 | 32 MPa RC Column (42.5 cm x 42.5 cm) | Column | 32MPa | Concrete Rectangular | 425 | 425 | 1806.3 | 3225 | 0.58 | 1425.11 | G300E | 29195925 | 229.08 | G300E | 0 | 0
4 | Story1 | C13 | 32 MPa RC Column (42.5 cm x 42.5 cm) | Column | 32MPa | Concrete Rectangular | 425 | 425 | 1806.3 | 3225 | 0.58 | 1425.11 | G300E | 29195925 | 229.08 | G300E | 0 | 0
5 | Story1 | C14 | 32 MPa RC Column (42.5 cm x 42.5 cm) | Column | 32MPa | Concrete Rectangular | 425 | 425 | 1806.3 | 3225 | 0.58 | 1425.11 | G300E | 41985200 | 329.43 | G300E | 0 | 0
6 | Story1 | C15 | 32 MPa RC Column (42.5 cm x 42.5 cm) | Column | 32MPa | Concrete Rectangular | 425 | 425 | 1806.3 | 3225 | 0.58 | 1425.11 | G300E | 43885800 | 344.34 | G300E | 0 | 0
7 | Story1 | C16 | 32 MPa RC Column (42.5 cm x 42.5 cm) | Column | 32MPa | Concrete Rectangular | 425 | 425 | 1806.3 | 3225 | 0.58 | 1425.11 | G300E | 5824350 | 45.7 | G300E | 0 | 0
8 | Story1 | C17 | 32 MPa RC Column (42.5 cm x 42.5 cm) | Column | 32MPa | Concrete Rectangular | 425 | 425 | 1806.3 | 3225 | 0.58 | 1425.11 | G300E | 5824350 | 45.7 | G300E | 0 | 0
9 | Story1 | C18 | 32 MPa RC Column (42.5 cm x 42.5 cm) | Column | 32MPa | Concrete Rectangular | 425 | 425 | 1806.3 | 3225 | 0.58 | 1425.11 | G300E | 40039450 | 314.16 | G300E | 0 | 0
10 | Story1 | C19 | 32 MPa RC Column (42.5 cm x 42.5 cm) | Column | 32MPa | Concrete Rectangular | 425 | 425 | 1806.3 | 3225 | 0.58 | 1425.11 | G300E | 36931625 | 289.78 | G300E | 0 | 0
11 | Story1 | C2 | 32 MPa RC Column (42.5 cm x 42.5 cm) | Column | 32MPa | Concrete Rectangular | 425 | 425 | 1806.3 | 3225 | 0.58 | 1425.11 | G300E | 5824350 | 45.7 | G300E | 0 | 0
12 | Story1 | C20 | 32 MPa RC Column (42.5 cm x 42.5 cm) | Column | 32MPa | Concrete Rectangular | 425 | 425 | 1806.3 | 3225 | 0.58 | 1425.11 | G300E | 21853675 | 171.47 | G300E | 0 | 0
13 | Story1 | C21 | 32 MPa RC Column (42.5 cm x 42.5 cm) | Column | 32MPa | Concrete Rectangular | 425 | 425 | 1806.3 | 3225 | 0.58 | 1425.11 | G300E | 21851525 | 171.46 | G300E | 0 | 0
14 | Story1 | C22 | 32 MPa RC Column (42.5 cm x 42.5 cm) | Column | 32MPa | Concrete Rectangular | 425 | 425 | 1806.3 | 3225 | 0.58 | 1425.11 | G300E | 36932700 | 289.79 | G300E | 0 | 0
15 | Story1 | C23 | 32 MPa RC Column (42.5 cm x 42.5 cm) | Column | 32MPa | Concrete Rectangular | 425 | 425 | 1806.3 | 3225 | 0.58 | 1425.11 | G300E | 40040525 | 314.17 | G300E | 0 | 0
16 | Story1 | C24 | 32 MPa RC Column (42.5 cm x 42.5 cm) | Column | 32MPa | Concrete Rectangular | 425 | 425 | 1806.3 | 3225 | 0.58 | 1425.11 | G300E | 5824350 | 45.7 | G300E | 0 | 0
17 | Story1 | C25 | 32 MPa RC Column (42.5 cm x 42.5 cm) | Column | 32MPa | Concrete Rectangular | 425 | 425 | 1806.3 | 3225 | 0.58 | 1425.11 | G300E | 5824350 | 45.7 | G300E | 0 | 0
18 | Story1 | C26 | 32 MPa RC Column (42.5 cm x 42.5 cm) | Column | 32MPa | Concrete Rectangular | 425 | 425 | 1806.3 | 3225 | 0.58 | 1425.11 | G300E | 23374800 | 183.41 | G300E | 0 | 0
19 | Story1 | C27 | 32 MPa RC Column (42.5 cm x 42.5 cm) | Column | 32MPa | Concrete Rectangular | 425 | 425 | 1806.3 | 3225 | 0.58 | 1425.11 | G300E | 14155600 | 111.07 | G300E | 0 | 0
20 | Story1 | C3 | 32 MPa RC Column (42.5 cm x 42.5 cm) | Column | 32MPa | Concrete Rectangular | 425 | 425 | 1806.3 | 3225 | 0.58 | 1425.11 | G300E | 5824350 | 45.7 | G300E | 0 | 0
21 | Story1 | C30 | 32 MPa RC Column (42.5 cm x 42.5 cm) | Column | 32MPa | Concrete Rectangular | 425 | 425 | 1806.3 | 3225 | 0.58 | 1425.11 | G300E | 14115825 | 110.76 | G300E | 0 | 0
22 | Story1 | C31 | 32 MPa RC Column (42.5 cm x 42.5 cm) | Column | 32MPa | Concrete Rectangular | 425 | 425 | 1806.3 | 3225 | 0.58 | 1425.11 | G300E | 23355450 | 183.26 | G300E | 0 | 0
23 | Story1 | C32 | 32 MPa RC Column (42.5 cm x 42.5 cm) | Column | 32MPa | Concrete Rectangular | 425 | 425 | 1806.3 | 3225 | 0.58 | 1425.11 | G300E | 5824350 | 45.7 | G300E | 0 | 0
24 | Story1 | C33 | 32 MPa RC Column (42.5 cm x 42.5 cm) | Column | 32MPa | Concrete Rectangular | 425 | 425 | 1806.3 | 3225 | 0.58 | 1425.11 | G300E | 5824350 | 45.7 | G300E | 0 | 0
25 | Story1 | C34 | 32 MPa RC Column (42.5 cm x 42.5 cm) | Column | 32MPa | Concrete Rectangular | 425 | 425 | 1806.3 | 3225 | 0.58 | 1425.11 | G300E | 23374800 | 183.41 | G300E | 0 | 0
26 | Story1 | C35 | 32 MPa RC Column (42.5 cm x 42.5 cm) | Column | 32MPa | Concrete Rectangular | 425 | 425 | 1806.3 | 3225 | 0.58 | 1425.11 | G300E | 14155600 | 111.07 | G300E | 0 | 0
27 | Story1 | C38 | 32 MPa RC Column (42.5 cm x 42.5 cm) | Column | 32MPa | Concrete Rectangular | 425 | 425 | 1806.3 | 3225 | 0.58 | 1425.11 | G300E | 14253425 | 111.84 | G300E | 0 | 0
28 | Story1 | C39 | 32 MPa RC Column (42.5 cm x 42.5 cm) | Column | 32MPa | Concrete Rectangular | 425 | 425 | 1806.3 | 3225 | 0.58 | 1425.11 | G300E | 23342550 | 183.15 | G300E | 0 | 0
29 | Story1 | C4 | 32 MPa RC Column (42.5 cm x 42.5 cm) | Column | 32MPa | Concrete Rectangular | 425 | 425 | 1806.3 | 3225 | 0.58 | 1425.11 | G300E | 5824350 | 45.7 | G300E | 0 | 0
30 | Story1 | C40 | 32 MPa RC Column (42.5 cm x 42.5 cm) | Column | 32MPa | Concrete Rectangular | 425 | 425 | 1806.3 | 3225 | 0.58 | 1425.11 | G300E | 5824350 | 45.7 | G300E | 0 | 0
31 | Story1 | C41 | 32 MPa RC Column (42.5 cm x 42.5 cm) | Column | 32MPa | Concrete Rectangular | 425 | 425 | 1806.3 | 3225 | 0.58 | 1425.11 | G300E | 5824350 | 45.7 | G300E | 0 | 0
32 | Story1 | C42 | 32 MPa RC Column (42.5 cm x 42.5 cm) | Column | 32MPa | Concrete Rectangular | 425 | 425 | 1806.3 | 3225 | 0.58 | 1425.11 | G300E | 40038375 | 314.16 | G300E | 0 | 0
33 | Story1 | C43 | 32 MPa RC Column (42.5 cm x 42.5 cm) | Column | 32MPa | Concrete Rectangular | 425 | 425 | 1806.3 | 3225 | 0.58 | 1425.11 | G300E | 36930550 | 289.77 | G300E | 0 | 0
34 | Story1 | C44 | 32 MPa RC Column (42.5 cm x 42.5 cm) | Column | 32MPa | Concrete Rectangular | 425 | 425 | 1806.3 | 3225 | 0.58 | 1425.11 | G300E | 21851525 | 171.46 | G300E | 0 | 0
35 | Story1 | C45 | 32 MPa RC Column (42.5 cm x 42.5 cm) | Column | 32MPa | Concrete Rectangular | 425 | 425 | 1806.3 | 3225 | 0.58 | 1425.11 | G300E | 21848300 | 171.43 | G300E | 0 | 0
36 | Story1 | C46 | 32 MPa RC Column (42.5 cm x 42.5 cm) | Column | 32MPa | Concrete Rectangular | 425 | 425 | 1806.3 | 3225 | 0.58 | 1425.11 | G300E | 36856375 | 289.19 | G300E | 0 | 0
37 | Story1 | C47 | 32 MPa RC Column (42.5 cm x 42.5 cm) | Column | 32MPa | Concrete Rectangular | 425 | 425 | 1806.3 | 3225 | 0.58 | 1425.11 | G300E | 40035150 | 314.13 | G300E | 0 | 0
38 | Story1 | C48 | 32 MPa RC Column (42.5 cm x 42.5 cm) | Column | 32MPa | Concrete Rectangular | 425 | 425 | 1806.3 | 3225 | 0.58 | 1425.11 | G300E | 5824350 | 45.7 | G300E | 0 | 0
39 | Story1 | C49 | 32 MPa RC Column (42.5 cm x 42.5 cm) | Column | 32MPa | Concrete Rectangular | 425 | 425 | 1806.3 | 3225 | 0.58 | 1425.11 | G300E | 5824350 | 45.7 | G300E | 0 | 0
40 | Story1 | C5 | 32 MPa RC Column (42.5 cm x 42.5 cm) | Column | 32MPa | Concrete Rectangular | 425 | 425 | 1806.3 | 3225 | 0.58 | 1425.11 | G300E | 5824350 | 45.7 | G300E | 0 | 0
41 | Story1 | C50 | 32 MPa RC Column (42.5 cm x 42.5 cm) | Column | 32MPa | Concrete Rectangular | 425 | 425 | 1806.3 | 3225 | 0.58 | 1425.11 | G300E | 43886875 | 344.35 | G300E | 0 | 0
42 | Story1 | C51 | 32 MPa RC Column (42.5 cm x 42.5 cm) | Column | 32MPa | Concrete Rectangular | 425 | 425 | 1806.3 | 3225 | 0.58 | 1425.11 | G300E | 41985200 | 329.43 | G300E | 0 | 0
43 | Story1 | C52 | 32 MPa RC Column (42.5 cm x 42.5 cm) | Column | 32MPa | Concrete Rectangular | 425 | 425 | 1806.3 | 3225 | 0.58 | 1425.11 | G300E | 29195925 | 229.08 | G300E | 0 | 0
44 | Story1 | C53 | 32 MPa RC Column (42.5 cm x 42.5 cm) | Column | 32MPa | Concrete Rectangular | 425 | 425 | 1806.3 | 3225 | 0.58 | 1425.11 | G300E | 29192700 | 229.06 | G300E | 0 | 0
45 | Story1 | C54 | 32 MPa RC Column (42.5 cm x 42.5 cm) | Column | 32MPa | Concrete Rectangular | 425 | 425 | 1806.3 | 3225 | 0.58 | 1425.11 | G300E | 41960475 | 329.24 | G300E | 0 | 0
46 | Story1 | C55 | 32 MPa RC Column (42.5 cm x 42.5 cm) | Column | 32MPa | Concrete Rectangular | 425 | 425 | 1806.3 | 3225 | 0.58 | 1425.11 | G300E | 43903000 | 344.48 | G300E | 0 | 0
47 | Story1 | C56 | 32 MPa RC Column (42.5 cm x 42.5 cm) | Column | 32MPa | Concrete Rectangular | 425 | 425 | 1806.3 | 3225 | 0.58 | 1425.11 | G300E | 5824350 | 45.7 | G300E | 0 | 0
48 | Story1 | C57 | 32 MPa RC Column (42.5 cm x 42.5 cm) | Column | 32MPa | Concrete Rectangular | 425 | 425 | 1806.3 | 3225 | 0.58 | 1425.11 | G300E | 5824350 | 45.7 | G300E | 0 | 0
49 | Story1 | C58 | 32 MPa RC Column (42.5 cm x 42.5 cm) | Column | 32MPa | Concrete Rectangular | 425 | 425 | 1806.3 | 3225 | 0.58 | 1425.11 | G300E | 5824350 | 45.7 | G300E | 0 | 0
50 | Story1 | C59 | 32 MPa RC Column (42.5 cm x 42.5 cm) | Column | 32MPa | Concrete Rectangular | 425 | 425 | 1806.3 | 3225 | 0.58 | 1425.11 | G300E | 5824350 | 45.7 | G300E | 0 | 0
51 | Story1 | C6 | 32 MPa RC Column (42.5 cm x 42.5 cm) | Column | 32MPa | Concrete Rectangular | 425 | 425 | 1806.3 | 3225 | 0.58 | 1425.11 | G300E | 5824350 | 45.7 | G300E | 0 | 0
52 | Story1 | C60 | 32 MPa RC Column (42.5 cm x 42.5 cm) | Column | 32MPa | Concrete Rectangular | 425 | 425 | 1806.3 | 3225 | 0.58 | 1425.11 | G300E | 5824350 | 45.7 | G300E | 0 | 0
53 | Story1 | C61 | 32 MPa RC Column (42.5 cm x 42.5 cm) | Column | 32MPa | Concrete Rectangular | 425 | 425 | 1806.3 | 3225 | 0.58 | 1425.11 | G300E | 5824350 | 45.7 | G300E | 0 | 0
54 | Story1 | C62 | 32 MPa RC Column (42.5 cm x 42.5 cm) | Column | 32MPa | Concrete Rectangular | 425 | 425 | 1806.3 | 3225 | 0.58 | 1425.11 | G300E | 5824350 | 45.7 | G300E | 0 | 0
55 | Story1 | C63 | 32 MPa RC Column (42.5 cm x 42.5 cm) | Column | 32MPa | Concrete Rectangular | 425 | 425 | 1806.3 | 3225 | 0.58 | 1425.11 | G300E | 5824350 | 45.7 | G300E | 0 | 0
56 | Story1 | C64 | 32 MPa RC Column (42.5 cm x 42.5 cm) | Column | 32MPa | Concrete Rectangular | 425 | 425 | 1806.3 | 3225 | 0.58 | 1425.11 | G300E | 5824350 | 45.7 | G300E | 0 | 0
57 | Story1 | C7 | 32 MPa RC Column (42.5 cm x 42.5 cm) | Column | 32MPa | Concrete Rectangular | 425 | 425 | 1806.3 | 3225 | 0.58 | 1425.11 | G300E | 5824350 | 45.7 | G300E | 0 | 0
58 | Story1 | C8 | 32 MPa RC Column (42.5 cm x 42.5 cm) | Column | 32MPa | Concrete Rectangular | 425 | 425 | 1806.3 | 3225 | 0.58 | 1425.11 | G300E | 5824350 | 45.7 | G300E | 0 | 0
59 | Story1 | C9 | 32 MPa RC Column (42.5 cm x 42.5 cm) | Column | 32MPa | Concrete Rectangular | 425 | 425 | 1806.3 | 3225 | 0.58 | 1425.11 | G300E | 5824350 | 45.7 | G300E | 0 | 0
60 | Story10 | C1 | 32 MPa RC Column (25 cm x 25 cm) | Column | 32MPa | Concrete Rectangular | 250 | 250 | 625 | 3200 | 0.2 | 489.3 | G300E | 8339200 | 65.43 | G300E | 0 | 0
61 | Story10 | C10 | 32 MPa RC Column (25 cm x 25 cm) | Column | 32MPa | Concrete Rectangular | 250 | 250 | 625 | 3200 | 0.2 | 489.3 | G300E | 6382933.33 | 50.08 | G300E | 0 | 0
62 | Story10 | C11 | 32 MPa RC Column (25 cm x 25 cm) | Column | 32MPa | Concrete Rectangular | 250 | 250 | 625 | 3200 | 0.2 | 489.3 | G300E | 5528533.33 | 43.38 | G300E | 0 | 0
63 | Story10 | C12 | 32 MPa RC Column (25 cm x 25 cm) | Column | 32MPa | Concrete Rectangular | 250 | 250 | 625 | 3200 | 0.2 | 489.3 | G300E | 2000000 | 15.69 | G300E | 0 | 0
64 | Story10 | C13 | 32 MPa RC Column (25 cm x 25 cm) | Column | 32MPa | Concrete Rectangular | 250 | 250 | 625 | 3200 | 0.2 | 489.3 | G300E | 2000000 | 15.69 | G300E | 0 | 0
65 | Story10 | C14 | 32 MPa RC Column (25 cm x 25 cm) | Column | 32MPa | Concrete Rectangular | 250 | 250 | 625 | 3200 | 0.2 | 489.3 | G300E | 5526400 | 43.36 | G300E | 0 | 0
66 | Story10 | C15 | 32 MPa RC Column (25 cm x 25 cm) | Column | 32MPa | Concrete Rectangular | 250 | 250 | 625 | 3200 | 0.2 | 489.3 | G300E | 6394666.67 | 50.17 | G300E | 0 | 0
67 | Story10 | C16 | 32 MPa RC Column (25 cm x 25 cm) | Column | 32MPa | Concrete Rectangular | 250 | 250 | 625 | 3200 | 0.2 | 489.3 | G300E | 2817066.67 | 22.1 | G300E | 0 | 0
68 | Story10 | C17 | 32 MPa RC Column (25 cm x 25 cm) | Column | 32MPa | Concrete Rectangular | 250 | 250 | 625 | 3200 | 0.2 | 489.3 | G300E | 2909866.67 | 22.83 | G300E | 0 | 0
69 | Story10 | C18 | 32 MPa RC Column (25 cm x 25 cm) | Column | 32MPa | Concrete Rectangular | 250 | 250 | 625 | 3200 | 0.2 | 489.3 | G300E | 3905066.67 | 30.64 | G300E | 0 | 0
70 | Story10 | C19 | 32 MPa RC Column (25 cm x 25 cm) | Column | 32MPa | Concrete Rectangular | 250 | 250 | 625 | 3200 | 0.2 | 489.3 | G300E | 3721600 | 29.2 | G300E | 0 | 0
71 | Story10 | C2 | 32 MPa RC Column (25 cm x 25 cm) | Column | 32MPa | Concrete Rectangular | 250 | 250 | 625 | 3200 | 0.2 | 489.3 | G300E | 5179733.33 | 40.64 | G300E | 0 | 0
72 | Story10 | C20 | 32 MPa RC Column (25 cm x 25 cm) | Column | 32MPa | Concrete Rectangular | 250 | 250 | 625 | 3200 | 0.2 | 489.3 | G300E | 2476800 | 19.43 | G300E | 0 | 0
73 | Story10 | C21 | 32 MPa RC Column (25 cm x 25 cm) | Column | 32MPa | Concrete Rectangular | 250 | 250 | 625 | 3200 | 0.2 | 489.3 | G300E | 2476800 | 19.43 | G300E | 0 | 0
74 | Story10 | C22 | 32 MPa RC Column (25 cm x 25 cm) | Column | 32MPa | Concrete Rectangular | 250 | 250 | 625 | 3200 | 0.2 | 489.3 | G300E | 3721600 | 29.2 | G300E | 0 | 0
75 | Story10 | C23 | 32 MPa RC Column (25 cm x 25 cm) | Column | 32MPa | Concrete Rectangular | 250 | 250 | 625 | 3200 | 0.2 | 489.3 | G300E | 3905066.67 | 30.64 | G300E | 0 | 0
76 | Story10 | C24 | 32 MPa RC Column (25 cm x 25 cm) | Column | 32MPa | Concrete Rectangular | 250 | 250 | 625 | 3200 | 0.2 | 489.3 | G300E | 2901333.33 | 22.76 | G300E | 0 | 0
77 | Story10 | C25 | 32 MPa RC Column (25 cm x 25 cm) | Column | 32MPa | Concrete Rectangular | 250 | 250 | 625 | 3200 | 0.2 | 489.3 | G300E | 2236800 | 17.55 | G300E | 0 | 0
78 | Story10 | C26 | 32 MPa RC Column (25 cm x 25 cm) | Column | 32MPa | Concrete Rectangular | 250 | 250 | 625 | 3200 | 0.2 | 489.3 | G300E | 3577600 | 28.07 | G300E | 232800 | 1.83
79 | Story10 | C27 | 32 MPa RC Column (25 cm x 25 cm) | Column | 32MPa | Concrete Rectangular | 250 | 250 | 625 | 3200 | 0.2 | 489.3 | G300E | 3464533.33 | 27.18 | G300E | 0 | 0
80 | Story10 | C3 | 32 MPa RC Column (25 cm x 25 cm) | Column | 32MPa | Concrete Rectangular | 250 | 250 | 625 | 3200 | 0.2 | 489.3 | G300E | 5145600 | 40.37 | G300E | 0 | 0
81 | Story10 | C30 | 32 MPa RC Column (25 cm x 25 cm) | Column | 32MPa | Concrete Rectangular | 250 | 250 | 625 | 3200 | 0.2 | 489.3 | G300E | 3454933.33 | 27.11 | G300E | 0 | 0
82 | Story10 | C31 | 32 MPa RC Column (25 cm x 25 cm) | Column | 32MPa | Concrete Rectangular | 250 | 250 | 625 | 3200 | 0.2 | 489.3 | G300E | 3573333.33 | 28.04 | G300E | 232800 | 1.83
83 | Story10 | C32 | 32 MPa RC Column (25 cm x 25 cm) | Column | 32MPa | Concrete Rectangular | 250 | 250 | 625 | 3200 | 0.2 | 489.3 | G300E | 2234666.67 | 17.53 | G300E | 0 | 0
84 | Story10 | C33 | 32 MPa RC Column (25 cm x 25 cm) | Column | 32MPa | Concrete Rectangular | 250 | 250 | 625 | 3200 | 0.2 | 489.3 | G300E | 2235733.33 | 17.54 | G300E | 0 | 0
85 | Story10 | C34 | 32 MPa RC Column (25 cm x 25 cm) | Column | 32MPa | Concrete Rectangular | 250 | 250 | 625 | 3200 | 0.2 | 489.3 | G300E | 3577600 | 28.07 | G300E | 232800 | 1.83
86 | Story10 | C35 | 32 MPa RC Column (25 cm x 25 cm) | Column | 32MPa | Concrete Rectangular | 250 | 250 | 625 | 3200 | 0.2 | 489.3 | G300E | 3464533.33 | 27.18 | G300E | 0 | 0
87 | Story10 | C38 | 32 MPa RC Column (25 cm x 25 cm) | Column | 32MPa | Concrete Rectangular | 250 | 250 | 625 | 3200 | 0.2 | 489.3 | G300E | 3509333.33 | 27.54 | G300E | 0 | 0
88 | Story10 | C39 | 32 MPa RC Column (25 cm x 25 cm) | Column | 32MPa | Concrete Rectangular | 250 | 250 | 625 | 3200 | 0.2 | 489.3 | G300E | 3571200 | 28.02 | G300E | 232800 | 1.83
89 | Story10 | C4 | 32 MPa RC Column (25 cm x 25 cm) | Column | 32MPa | Concrete Rectangular | 250 | 250 | 625 | 3200 | 0.2 | 489.3 | G300E | 5569066.67 | 43.7 | G300E | 0 | 0
90 | Story10 | C40 | 32 MPa RC Column (25 cm x 25 cm) | Column | 32MPa | Concrete Rectangular | 250 | 250 | 625 | 3200 | 0.2 | 489.3 | G300E | 2250666.67 | 17.66 | G300E | 0 | 0
91 | Story10 | C41 | 32 MPa RC Column (25 cm x 25 cm) | Column | 32MPa | Concrete Rectangular | 250 | 250 | 625 | 3200 | 0.2 | 489.3 | G300E | 2891733.33 | 22.69 | G300E | 0 | 0
92 | Story10 | C42 | 32 MPa RC Column (25 cm x 25 cm) | Column | 32MPa | Concrete Rectangular | 250 | 250 | 625 | 3200 | 0.2 | 489.3 | G300E | 3905066.67 | 30.64 | G300E | 0 | 0
93 | Story10 | C43 | 32 MPa RC Column (25 cm x 25 cm) | Column | 32MPa | Concrete Rectangular | 250 | 250 | 625 | 3200 | 0.2 | 489.3 | G300E | 3721600 | 29.2 | G300E | 0 | 0
94 | Story10 | C44 | 32 MPa RC Column (25 cm x 25 cm) | Column | 32MPa | Concrete Rectangular | 250 | 250 | 625 | 3200 | 0.2 | 489.3 | G300E | 2476800 | 19.43 | G300E | 0 | 0
95 | Story10 | C45 | 32 MPa RC Column (25 cm x 25 cm) | Column | 32MPa | Concrete Rectangular | 250 | 250 | 625 | 3200 | 0.2 | 489.3 | G300E | 2474666.67 | 19.42 | G300E | 0 | 0
96 | Story10 | C46 | 32 MPa RC Column (25 cm x 25 cm) | Column | 32MPa | Concrete Rectangular | 250 | 250 | 625 | 3200 | 0.2 | 489.3 | G300E | 3718400 | 29.18 | G300E | 0 | 0
97 | Story10 | C47 | 32 MPa RC Column (25 cm x 25 cm) | Column | 32MPa | Concrete Rectangular | 250 | 250 | 625 | 3200 | 0.2 | 489.3 | G300E | 3860266.67 | 30.29 | G300E | 0 | 0
98 | Story10 | C48 | 32 MPa RC Column (25 cm x 25 cm) | Column | 32MPa | Concrete Rectangular | 250 | 250 | 625 | 3200 | 0.2 | 489.3 | G300E | 2854400 | 22.4 | G300E | 0 | 0
99 | Story10 | C49 | 32 MPa RC Column (25 cm x 25 cm) | Column | 32MPa | Concrete Rectangular | 250 | 250 | 625 | 3200 | 0.2 | 489.3 | G300E | 2817066.67 | 22.1 | G300E | 0 | 0
100 | Story10 | C5 | 32 MPa RC Column (25 cm x 25 cm) | Column | 32MPa | Concrete Rectangular | 250 | 250 | 625 | 3200 | 0.2 | 489.3 | G300E | 5563733.33 | 43.66 | G300E | 0 | 0
101 | Story10 | C50 | 32 MPa RC Column (25 cm x 25 cm) | Column | 32MPa | Concrete Rectangular | 250 | 250 | 625 | 3200 | 0.2 | 489.3 | G300E | 6401066.67 | 50.23 | G300E | 0 | 0
102 | Story10 | C51 | 32 MPa RC Column (25 cm x 25 cm) | Column | 32MPa | Concrete Rectangular | 250 | 250 | 625 | 3200 | 0.2 | 489.3 | G300E | 5525333.33 | 43.35 | G300E | 0 | 0
103 | Story10 | C52 | 32 MPa RC Column (25 cm x 25 cm) | Column | 32MPa | Concrete Rectangular | 250 | 250 | 625 | 3200 | 0.2 | 489.3 | G300E | 2000000 | 15.69 | G300E | 0 | 0
104 | Story10 | C53 | 32 MPa RC Column (25 cm x 25 cm) | Column | 32MPa | Concrete Rectangular | 250 | 250 | 625 | 3200 | 0.2 | 489.3 | G300E | 2000000 | 15.69 | G300E | 0 | 0
105 | Story10 | C54 | 32 MPa RC Column (25 cm x 25 cm) | Column | 32MPa | Concrete Rectangular | 250 | 250 | 625 | 3200 | 0.2 | 489.3 | G300E | 5505066.67 | 43.19 | G300E | 0 | 0
106 | Story10 | C55 | 32 MPa RC Column (25 cm x 25 cm) | Column | 32MPa | Concrete Rectangular | 250 | 250 | 625 | 3200 | 0.2 | 489.3 | G300E | 6615466.67 | 51.91 | G300E | 0 | 0
107 | Story10 | C56 | 32 MPa RC Column (25 cm x 25 cm) | Column | 32MPa | Concrete Rectangular | 250 | 250 | 625 | 3200 | 0.2 | 489.3 | G300E | 2826666.67 | 22.18 | G300E | 0 | 0
108 | Story10 | C57 | 32 MPa RC Column (25 cm x 25 cm) | Column | 32MPa | Concrete Rectangular | 250 | 250 | 625 | 3200 | 0.2 | 489.3 | G300E | 8339200 | 65.43 | G300E | 0 | 0
109 | Story10 | C58 | 32 MPa RC Column (25 cm x 25 cm) | Column | 32MPa | Concrete Rectangular | 250 | 250 | 625 | 3200 | 0.2 | 489.3 | G300E | 5160533.33 | 40.49 | G300E | 0 | 0
110 | Story10 | C59 | 32 MPa RC Column (25 cm x 25 cm) | Column | 32MPa | Concrete Rectangular | 250 | 250 | 625 | 3200 | 0.2 | 489.3 | G300E | 5144533.33 | 40.37 | G300E | 0 | 0
111 | Story10 | C6 | 32 MPa RC Column (25 cm x 25 cm) | Column | 32MPa | Concrete Rectangular | 250 | 250 | 625 | 3200 | 0.2 | 489.3 | G300E | 5144533.33 | 40.37 | G300E | 0 | 0
112 | Story10 | C60 | 32 MPa RC Column (25 cm x 25 cm) | Column | 32MPa | Concrete Rectangular | 250 | 250 | 625 | 3200 | 0.2 | 489.3 | G300E | 5560533.33 | 43.63 | G300E | 0 | 0
113 | Story10 | C61 | 32 MPa RC Column (25 cm x 25 cm) | Column | 32MPa | Concrete Rectangular | 250 | 250 | 625 | 3200 | 0.2 | 489.3 | G300E | 5572266.67 | 43.72 | G300E | 0 | 0
114 | Story10 | C62 | 32 MPa RC Column (25 cm x 25 cm) | Column | 32MPa | Concrete Rectangular | 250 | 250 | 625 | 3200 | 0.2 | 489.3 | G300E | 5145600 | 40.37 | G300E | 0 | 0
115 | Story10 | C63 | 32 MPa RC Column (25 cm x 25 cm) | Column | 32MPa | Concrete Rectangular | 250 | 250 | 625 | 3200 | 0.2 | 489.3 | G300E | 5189333.33 | 40.72 | G300E | 0 | 0
116 | Story10 | C64 | 32 MPa RC Column (25 cm x 25 cm) | Column | 32MPa | Concrete Rectangular | 250 | 250 | 625 | 3200 | 0.2 | 489.3 | G300E | 8339200 | 65.43 | G300E | 0 | 0
117 | Story10 | C7 | 32 MPa RC Column (25 cm x 25 cm) | Column | 32MPa | Concrete Rectangular | 250 | 250 | 625 | 3200 | 0.2 | 489.3 | G300E | 5165866.67 | 40.53 | G300E | 0 | 0
118 | Story10 | C8 | 32 MPa RC Column (25 cm x 25 cm) | Column | 32MPa | Concrete Rectangular | 250 | 250 | 625 | 3200 | 0.2 | 489.3 | G300E | 8338133.33 | 65.42 | G300E | 0 | 0
119 | Story10 | C9 | 32 MPa RC Column (25 cm x 25 cm) | Column | 32MPa | Concrete Rectangular | 250 | 250 | 625 | 3200 | 0.2 | 489.3 | G300E | 2817066.67 | 22.1 | G300E | 0 | 0
120 | Story11 | C1 | 32 MPa RC Column (25 cm x 25 cm) | Column | 32MPa | Concrete Rectangular | 250 | 250 | 625 | 3225 | 0.2 | 493.12 | G300E | 2015625 | 15.82 | G300E | 0 | 0
121 | Story11 | C10 | 32 MPa RC Column (25 cm x 25 cm) | Column | 32MPa | Concrete Rectangular | 250 | 250 | 625 | 3225 | 0.2 | 493.12 | G300E | 2015625 | 15.82 | G300E | 0 | 0
122 | Story11 | C11 | 32 MPa RC Column (25 cm x 25 cm) | Column | 32MPa | Concrete Rectangular | 250 | 250 | 625 | 3225 | 0.2 | 493.12 | G300E | 2015625 | 15.82 | G300E | 0 | 0
123 | Story11 | C12 | 32 MPa RC Column (25 cm x 25 cm) | Column | 32MPa | Concrete Rectangular | 250 | 250 | 625 | 3225 | 0.2 | 493.12 | G300E | 2015625 | 15.82 | G300E | 0 | 0
124 | Story11 | C13 | 32 MPa RC Column (25 cm x 25 cm) | Column | 32MPa | Concrete Rectangular | 250 | 250 | 625 | 3225 | 0.2 | 493.12 | G300E | 2015625 | 15.82 | G300E | 0 | 0
125 | Story11 | C14 | 32 MPa RC Column (25 cm x 25 cm) | Column | 32MPa | Concrete Rectangular | 250 | 250 | 625 | 3225 | 0.2 | 493.12 | G300E | 2015625 | 15.82 | G300E | 0 | 0
126 | Story11 | C15 | 32 MPa RC Column (25 cm x 25 cm) | Column | 32MPa | Concrete Rectangular | 250 | 250 | 625 | 3225 | 0.2 | 493.12 | G300E | 2015625 | 15.82 | G300E | 0 | 0
127 | Story11 | C16 | 32 MPa RC Column (25 cm x 25 cm) | Column | 32MPa | Concrete Rectangular | 250 | 250 | 625 | 3225 | 0.2 | 493.12 | G300E | 2015625 | 15.82 | G300E | 0 | 0
128 | Story11 | C17 | 32 MPa RC Column (25 cm x 25 cm) | Column | 32MPa | Concrete Rectangular | 250 | 250 | 625 | 3225 | 0.2 | 493.12 | G300E | 2015625 | 15.82 | G300E | 0 | 0
129 | Story11 | C18 | 32 MPa RC Column (25 cm x 25 cm) | Column | 32MPa | Concrete Rectangular | 250 | 250 | 625 | 3225 | 0.2 | 493.12 | G300E | 2015625 | 15.82 | G300E | 0 | 0
130 | Story11 | C19 | 32 MPa RC Column (25 cm x 25 cm) | Column | 32MPa | Concrete Rectangular | 250 | 250 | 625 | 3225 | 0.2 | 493.12 | G300E | 2015625 | 15.82 | G300E | 0 | 0
131 | Story11 | C2 | 32 MPa RC Column (25 cm x 25 cm) | Column | 32MPa | Concrete Rectangular | 250 | 250 | 625 | 3225 | 0.2 | 493.12 | G300E | 2015625 | 15.82 | G300E | 0 | 0
132 | Story11 | C20 | 32 MPa RC Column (25 cm x 25 cm) | Column | 32MPa | Concrete Rectangular | 250 | 250 | 625 | 3225 | 0.2 | 493.12 | G300E | 2015625 | 15.82 | G300E | 0 | 0
133 | Story11 | C21 | 32 MPa RC Column (25 cm x 25 cm) | Column | 32MPa | Concrete Rectangular | 250 | 250 | 625 | 3225 | 0.2 | 493.12 | G300E | 2015625 | 15.82 | G300E | 0 | 0
134 | Story11 | C22 | 32 MPa RC Column (25 cm x 25 cm) | Column | 32MPa | Concrete Rectangular | 250 | 250 | 625 | 3225 | 0.2 | 493.12 | G300E | 2015625 | 15.82 | G300E | 0 | 0
135 | Story11 | C23 | 32 MPa RC Column (25 cm x 25 cm) | Column | 32MPa | Concrete Rectangular | 250 | 250 | 625 | 3225 | 0.2 | 493.12 | G300E | 2015625 | 15.82 | G300E | 0 | 0
136 | Story11 | C24 | 32 MPa RC Column (25 cm x 25 cm) | Column | 32MPa | Concrete Rectangular | 250 | 250 | 625 | 3225 | 0.2 | 493.12 | G300E | 2015625 | 15.82 | G300E | 0 | 0
137 | Story11 | C25 | 32 MPa RC Column (25 cm x 25 cm) | Column | 32MPa | Concrete Rectangular | 250 | 250 | 625 | 3225 | 0.2 | 493.12 | G300E | 2015625 | 15.82 | G300E | 0 | 0
138 | Story11 | C26 | 32 MPa RC Column (25 cm x 25 cm) | Column | 32MPa | Concrete Rectangular | 250 | 250 | 625 | 3225 | 0.2 | 493.12 | G300E | 2015625 | 15.82 | G300E | 0 | 0
139 | Story11 | C27 | 32 MPa RC Column (25 cm x 25 cm) | Column | 32MPa | Concrete Rectangular | 250 | 250 | 625 | 3225 | 0.2 | 493.12 | G300E | 2015625 | 15.82 | G300E | 0 | 0
140 | Story11 | C3 | 32 MPa RC Column (25 cm x 25 cm) | Column | 32MPa | Concrete Rectangular | 250 | 250 | 625 | 3225 | 0.2 | 493.12 | G300E | 2015625 | 15.82 | G300E | 0 | 0
141 | Story11 | C30 | 32 MPa RC Column (25 cm x 25 cm) | Column | 32MPa | Concrete Rectangular | 250 | 250 | 625 | 3225 | 0.2 | 493.12 | G300E | 2015625 | 15.82 | G300E | 0 | 0
142 | Story11 | C31 | 32 MPa RC Column (25 cm x 25 cm) | Column | 32MPa | Concrete Rectangular | 250 | 250 | 625 | 3225 | 0.2 | 493.12 | G300E | 2015625 | 15.82 | G300E | 0 | 0
143 | Story11 | C32 | 32 MPa RC Column (25 cm x 25 cm) | Column | 32MPa | Concrete Rectangular | 250 | 250 | 625 | 3225 | 0.2 | 493.12 | G300E | 2015625 | 15.82 | G300E | 0 | 0
144 | Story11 | C33 | 32 MPa RC Column (25 cm x 25 cm) | Column | 32MPa | Concrete Rectangular | 250 | 250 | 625 | 3225 | 0.2 | 493.12 | G300E | 2015625 | 15.82 | G300E | 0 | 0
145 | Story11 | C34 | 32 MPa RC Column (25 cm x 25 cm) | Column | 32MPa | Concrete Rectangular | 250 | 250 | 625 | 3225 | 0.2 | 493.12 | G300E | 2015625 | 15.82 | G300E | 0 | 0
146 | Story11 | C35 | 32 MPa RC Column (25 cm x 25 cm) | Column | 32MPa | Concrete Rectangular | 250 | 250 | 625 | 3225 | 0.2 | 493.12 | G300E | 2015625 | 15.82 | G300E | 0 | 0
147 | Story11 | C38 | 32 MPa RC Column (25 cm x 25 cm) | Column | 32MPa | Concrete Rectangular | 250 | 250 | 625 | 3225 | 0.2 | 493.12 | G300E | 2015625 | 15.82 | G300E | 0 | 0
148 | Story11 | C39 | 32 MPa RC Column (25 cm x 25 cm) | Column | 32MPa | Concrete Rectangular | 250 | 250 | 625 | 3225 | 0.2 | 493.12 | G300E | 2015625 | 15.82 | G300E | 0 | 0
149 | Story11 | C4 | 32 MPa RC Column (25 cm x 25 cm) | Column | 32MPa | Concrete Rectangular | 250 | 250 | 625 | 3225 | 0.2 | 493.12 | G300E | 2015625 | 15.82 | G300E | 0 | 0
150 | Story11 | C40 | 32 MPa RC Column (25 cm x 25 cm) | Column | 32MPa | Concrete Rectangular | 250 | 250 | 625 | 3225 | 0.2 | 493.12 | G300E | 2015625 | 15.82 | G300E | 0 | 0
151 | Story11 | C41 | 32 MPa RC Column (25 cm x 25 cm) | Column | 32MPa | Concrete Rectangular | 250 | 250 | 625 | 3225 | 0.2 | 493.12 | G300E | 2015625 | 15.82 | G300E | 0 | 0
152 | Story11 | C42 | 32 MPa RC Column (25 cm x 25 cm) | Column | 32MPa | Concrete Rectangular | 250 | 250 | 625 | 3225 | 0.2 | 493.12 | G300E | 2015625 | 15.82 | G300E | 0 | 0
153 | Story11 | C43 | 32 MPa RC Column (25 cm x 25 cm) | Column | 32MPa | Concrete Rectangular | 250 | 250 | 625 | 3225 | 0.2 | 493.12 | G300E | 2015625 | 15.82 | G300E | 0 | 0
154 | Story11 | C44 | 32 MPa RC Column (25 cm x 25 cm) | Column | 32MPa | Concrete Rectangular | 250 | 250 | 625 | 3225 | 0.2 | 493.12 | G300E | 2015625 | 15.82 | G300E | 0 | 0
155 | Story11 | C45 | 32 MPa RC Column (25 cm x 25 cm) | Column | 32MPa | Concrete Rectangular | 250 | 250 | 625 | 3225 | 0.2 | 493.12 | G300E | 2015625 | 15.82 | G300E | 0 | 0
156 | Story11 | C46 | 32 MPa RC Column (25 cm x 25 cm) | Column | 32MPa | Concrete Rectangular | 250 | 250 | 625 | 3225 | 0.2 | 493.12 | G300E | 2015625 | 15.82 | G300E | 0 | 0
157 | Story11 | C47 | 32 MPa RC Column (25 cm x 25 cm) | Column | 32MPa | Concrete Rectangular | 250 | 250 | 625 | 3225 | 0.2 | 493.12 | G300E | 2015625 | 15.82 | G300E | 0 | 0
158 | Story11 | C48 | 32 MPa RC Column (25 cm x 25 cm) | Column | 32MPa | Concrete Rectangular | 250 | 250 | 625 | 3225 | 0.2 | 493.12 | G300E | 2015625 | 15.82 | G300E | 0 | 0
159 | Story11 | C49 | 32 MPa RC Column (25 cm x 25 cm) | Column | 32MPa | Concrete Rectangular | 250 | 250 | 625 | 3225 | 0.2 | 493.12 | G300E | 2015625 | 15.82 | G300E | 0 | 0
160 | Story11 | C5 | 32 MPa RC Column (25 cm x 25 cm) | Column | 32MPa | Concrete Rectangular | 250 | 250 | 625 | 3225 | 0.2 | 493.12 | G300E | 2015625 | 15.82 | G300E | 0 | 0
161 | Story11 | C50 | 32 MPa RC Column (25 cm x 25 cm) | Column | 32MPa | Concrete Rectangular | 250 | 250 | 625 | 3225 | 0.2 | 493.12 | G300E | 2015625 | 15.82 | G300E | 0 | 0
162 | Story11 | C51 | 32 MPa RC Column (25 cm x 25 cm) | Column | 32MPa | Concrete Rectangular | 250 | 250 | 625 | 3225 | 0.2 | 493.12 | G300E | 2015625 | 15.82 | G300E | 0 | 0
163 | Story11 | C52 | 32 MPa RC Column (25 cm x 25 cm) | Column | 32MPa | Concrete Rectangular | 250 | 250 | 625 | 3225 | 0.2 | 493.12 | G300E | 2015625 | 15.82 | G300E | 0 | 0
164 | Story11 | C53 | 32 MPa RC Column (25 cm x 25 cm) | Column | 32MPa | Concrete Rectangular | 250 | 250 | 625 | 3225 | 0.2 | 493.12 | G300E | 2015625 | 15.82 | G300E | 0 | 0
165 | Story11 | C54 | 32 MPa RC Column (25 cm x 25 cm) | Column | 32MPa | Concrete Rectangular | 250 | 250 | 625 | 3225 | 0.2 | 493.12 | G300E | 2015625 | 15.82 | G300E | 0 | 0
166 | Story11 | C55 | 32 MPa RC Column (25 cm x 25 cm) | Column | 32MPa | Concrete Rectangular | 250 | 250 | 625 | 3225 | 0.2 | 493.12 | G300E | 2015625 | 15.82 | G300E | 0 | 0
167 | Story11 | C56 | 32 MPa RC Column (25 cm x 25 cm) | Column | 32MPa | Concrete Rectangular | 250 | 250 | 625 | 3225 | 0.2 | 493.12 | G300E | 2015625 | 15.82 | G300E | 0 | 0
168 | Story11 | C57 | 32 MPa RC Column (25 cm x 25 cm) | Column | 32MPa | Concrete Rectangular | 250 | 250 | 625 | 3225 | 0.2 | 493.12 | G300E | 2015625 | 15.82 | G300E | 0 | 0
169 | Story11 | C58 | 32 MPa RC Column (25 cm x 25 cm) | Column | 32MPa | Concrete Rectangular | 250 | 250 | 625 | 3225 | 0.2 | 493.12 | G300E | 2015625 | 15.82 | G300E | 0 | 0
170 | Story11 | C59 | 32 MPa RC Column (25 cm x 25 cm) | Column | 32MPa | Concrete Rectangular | 250 | 250 | 625 | 3225 | 0.2 | 493.12 | G300E | 2015625 | 15.82 | G300E | 0 | 0
171 | Story11 | C6 | 32 MPa RC Column (25 cm x 25 cm) | Column | 32MPa | Concrete Rectangular | 250 | 250 | 625 | 3225 | 0.2 | 493.12 | G300E | 2015625 | 15.82 | G300E | 0 | 0
172 | Story11 | C60 | 32 MPa RC Column (25 cm x 25 cm) | Column | 32MPa | Concrete Rectangular | 250 | 250 | 625 | 3225 | 0.2 | 493.12 | G300E | 2015625 | 15.82 | G300E | 0 | 0
173 | Story11 | C61 | 32 MPa RC Column (25 cm x 25 cm) | Column | 32MPa | Concrete Rectangular | 250 | 250 | 625 | 3225 | 0.2 | 493.12 | G300E | 2015625 | 15.82 | G300E | 0 | 0
174 | Story11 | C62 | 32 MPa RC Column (25 cm x 25 cm) | Column | 32MPa | Concrete Rectangular | 250 | 250 | 625 | 3225 | 0.2 | 493.12 | G300E | 2015625 | 15.82 | G300E | 0 | 0
175 | Story11 | C63 | 32 MPa RC Column (25 cm x 25 cm) | Column | 32MPa | Concrete Rectangular | 250 | 250 | 625 | 3225 | 0.2 | 493.12 | G300E | 2015625 | 15.82 | G300E | 0 | 0
176 | Story11 | C64 | 32 MPa RC Column (25 cm x 25 cm) | Column | 32MPa | Concrete Rectangular | 250 | 250 | 625 | 3225 | 0.2 | 493.12 | G300E | 2015625 | 15.82 | G300E | 0 | 0
177 | Story11 | C7 | 32 MPa RC Column (25 cm x 25 cm) | Column | 32MPa | Concrete Rectangular | 250 | 250 | 625 | 3225 | 0.2 | 493.12 | G300E | 2015625 | 15.82 | G300E | 0 | 0
178 | Story11 | C8 | 32 MPa RC Column (25 cm x 25 cm) | Column | 32MPa | Concrete Rectangular | 250 | 250 | 625 | 3225 | 0.2 | 493.12 | G300E | 2015625 | 15.82 | G300E | 0 | 0
179 | Story11 | C9 | 32 MPa RC Column (25 cm x 25 cm) | Column | 32MPa | Concrete Rectangular | 250 | 250 | 625 | 3225 | 0.2 | 493.12 | G300E | 2015625 | 15.82 | G300E | 0 | 0
180 | Story11 | D1 | 32 MPa RC Column (45 cm x 45 cm) | Column | 32MPa | Concrete Rectangular | 450 | 450 | 2025 | 5940.5 | 1.2 | 2943 | G300E | 12029512.5 | 94.39 | G300E | 0 | 0
181 | Story11 | D10 | 32 MPa RC Column (45 cm x 45 cm) | Column | 32MPa | Concrete Rectangular | 450 | 450 | 2025 | 5940.5 | 1.2 | 2943 | G300E | 12528514.5 | 98.3 | G300E | 0 | 0
182 | Story11 | D100 | 32 MPa RC Column (45 cm x 45 cm) | Column | 32MPa | Concrete Rectangular | 450 | 450 | 2025 | 5940.5 | 1.2 | 2943 | G300E | 13587408.62 | 106.61 | G300E | 0 | 0
183 | Story11 | D101 | 32 MPa RC Column (45 cm x 45 cm) | Column | 32MPa | Concrete Rectangular | 450 | 450 | 2025 | 5940.5 | 1.2 | 2943 | G300E | 12029512.5 | 94.39 | G300E | 0 | 0
184 | Story11 | D102 | 32 MPa RC Column (45 cm x 45 cm) | Column | 32MPa | Concrete Rectangular | 450 | 450 | 2025 | 5940.5 | 1.2 | 2943 | G300E | 12029512.5 | 94.39 | G300E | 0 | 0
185 | Story11 | D103 | 32 MPa RC Column (45 cm x 45 cm) | Column | 32MPa | Concrete Rectangular | 450 | 450 | 2025 | 5940.5 | 1.2 | 2943 | G300E | 12029512.5 | 94.39 | G300E | 0 | 0
186 | Story11 | D104 | 32 MPa RC Column (45 cm x 45 cm) | Column | 32MPa | Concrete Rectangular | 450 | 450 | 2025 | 5940.5 | 1.2 | 2943 | G300E | 12029512.5 | 94.39 | G300E | 0 | 0
187 | Story11 | D11 | 32 MPa RC Column (45 cm x 45 cm) | Column | 32MPa | Concrete Rectangular | 450 | 450 | 2025 | 8005.6 | 1.62 | 3966.08 | G300E | 16211340 | 127.2 | G300E | 0 | 0
188 | Story11 | D12 | 32 MPa RC Column (45 cm x 45 cm) | Column | 32MPa | Concrete Rectangular | 450 | 450 | 2025 | 8005.6 | 1.62 | 3966.08 | G300E | 16211340 | 127.2 | G300E | 0 | 0
189 | Story11 | D13 | 32 MPa RC Column (45 cm x 45 cm) | Column | 32MPa | Concrete Rectangular | 450 | 450 | 2025 | 8005.6 | 1.62 | 3966.08 | G300E | 25912125.8 | 203.32 | G300E | 472830.75 | 3.71
190 | Story11 | D14 | 32 MPa RC Column (45 cm x 45 cm) | Column | 32MPa | Concrete Rectangular | 450 | 450 | 2025 | 8005.6 | 1.62 | 3966.08 | G300E | 25910124.4 | 203.3 | G300E | 472830.75 | 3.71
191 | Story11 | D15 | 32 MPa RC Column (45 cm x 45 cm) | Column | 32MPa | Concrete Rectangular | 450 | 450 | 2025 | 8005.6 | 1.62 | 3966.08 | G300E | 16211340 | 127.2 | G300E | 0 | 0
192 | Story11 | D16 | 32 MPa RC Column (45 cm x 45 cm) | Column | 32MPa | Concrete Rectangular | 450 | 450 | 2025 | 8005.6 | 1.62 | 3966.08 | G300E | 16211340 | 127.2 | G300E | 0 | 0
193 | Story11 | D17 | 32 MPa RC Column (45 cm x 45 cm) | Column | 32MPa | Concrete Rectangular | 450 | 450 | 2025 | 8005.6 | 1.62 | 3966.08 | G300E | 65019481.8 | 510.17 | G300E | 3782646 | 29.68
194 | Story11 | D18 | 32 MPa RC Column (45 cm x 45 cm) | Column | 32MPa | Concrete Rectangular | 450 | 450 | 2025 | 8005.6 | 1.62 | 3966.08 | G300E | 64993463.6 | 509.96 | G300E | 3782646 | 29.68
195 | Story11 | D19 | 32 MPa RC Column (45 cm x 45 cm) | Column | 32MPa | Concrete Rectangular | 450 | 450 | 2025 | 8005.6 | 1.62 | 3966.08 | G300E | 16211340 | 127.2 | G300E | 0 | 0
196 | Story11 | D2 | 32 MPa RC Column (45 cm x 45 cm) | Column | 32MPa | Concrete Rectangular | 450 | 450 | 2025 | 8005.6 | 1.62 | 3966.08 | G300E | 16211340 | 127.2 | G300E | 0 | 0
197 | Story11 | D20 | 32 MPa RC Column (45 cm x 45 cm) | Column | 32MPa | Concrete Rectangular | 450 | 450 | 2025 | 8005.6 | 1.62 | 3966.08 | G300E | 16211340 | 127.2 | G300E | 0 | 0
198 | Story11 | D21 | 32 MPa RC Column (45 cm x 45 cm) | Column | 32MPa | Concrete Rectangular | 450 | 450 | 2025 | 5940.5 | 1.2 | 2943 | G300E | 12029512.5 | 94.39 | G300E | 0 | 0
199 | Story11 | D22 | 32 MPa RC Column (45 cm x 45 cm) | Column | 32MPa | Concrete Rectangular | 450 | 450 | 2025 | 5940.5 | 1.2 | 2943 | G300E | 31272277.12 | 245.37 | G300E | 2806886.25 | 22.02
200 | Story11 | D23 | 32 MPa RC Column (45 cm x 45 cm) | Column | 32MPa | Concrete Rectangular | 450 | 450 | 2025 | 5940.5 | 1.2 | 2943 | G300E | 50957609 | 399.83 | G300E | 2806886.25 | 22.02
201 | Story11 | D24 | 32 MPa RC Column (45 cm x 45 cm) | Column | 32MPa | Concrete Rectangular | 450 | 450 | 2025 | 5940.5 | 1.2 | 2943 | G300E | 12029512.5 | 94.39 | G300E | 0 | 0
202 | Story11 | D25 | 32 MPa RC Column (45 cm x 45 cm) | Column | 32MPa | Concrete Rectangular | 450 | 450 | 2025 | 5940.5 | 1.2 | 2943 | G300E | 12029512.5 | 94.39 | G300E | 0 | 0
203 | Story11 | D26 | 32 MPa RC Column (45 cm x 45 cm) | Column | 32MPa | Concrete Rectangular | 450 | 450 | 2025 | 5940.5 | 1.2 | 2943 | G300E | 12029512.5 | 94.39 | G300E | 0 | 0
204 | Story11 | D27 | 32 MPa RC Column (45 cm x 45 cm) | Column | 32MPa | Concrete Rectangular | 450 | 450 | 2025 | 8005.6 | 1.62 | 3966.08 | G300E | 16211340 | 127.2 | G300E | 0 | 0
205 | Story11 | D28 | 32 MPa RC Column (45 cm x 45 cm) | Column | 32MPa | Concrete Rectangular | 450 | 450 | 2025 | 8005.6 | 1.62 | 3966.08 | G300E | 16211340 | 127.2 | G300E | 0 | 0
206 | Story11 | D29 | 32 MPa RC Column (45 cm x 45 cm) | Column | 32MPa | Concrete Rectangular | 450 | 450 | 2025 | 5940.5 | 1.2 | 2943 | G300E | 12029512.5 | 94.39 | G300E | 0 | 0
207 | Story11 | D3 | 32 MPa RC Column (45 cm x 45 cm) | Column | 32MPa | Concrete Rectangular | 450 | 450 | 2025 | 5940.5 | 1.2 | 2943 | G300E | 12029512.5 | 94.39 | G300E | 0 | 0
208 | Story11 | D30 | 32 MPa RC Column (45 cm x 45 cm) | Column | 32MPa | Concrete Rectangular | 450 | 450 | 2025 | 5940.5 | 1.2 | 2943 | G300E | 31275247.38 | 245.4 | G300E | 2806886.25 | 22.02
209 | Story11 | D31 | 32 MPa RC Column (45 cm x 45 cm) | Column | 32MPa | Concrete Rectangular | 450 | 450 | 2025 | 5940.5 | 1.2 | 2943 | G300E | 50957609 | 399.83 | G300E | 2806886.25 | 22.02
210 | Story11 | D32 | 32 MPa RC Column (45 cm x 45 cm) | Column | 32MPa | Concrete Rectangular | 450 | 450 | 2025 | 8005.6 | 1.62 | 3966.08 | G300E | 47369135.2 | 371.68 | G300E | 0 | 0
211 | Story11 | D33 | 32 MPa RC Column (45 cm x 45 cm) | Column | 32MPa | Concrete Rectangular | 450 | 450 | 2025 | 8005.6 | 1.62 | 3966.08 | G300E | 47365132.4 | 371.64 | G300E | 0 | 0
212 | Story11 | D34 | 32 MPa RC Column (45 cm x 45 cm) | Column | 32MPa | Concrete Rectangular | 450 | 450 | 2025 | 5940.5 | 1.2 | 2943 | G300E | 12029512.5 | 94.39 | G300E | 0 | 0
213 | Story11 | D35 | 32 MPa RC Column (45 cm x 45 cm) | Column | 32MPa | Concrete Rectangular | 450 | 450 | 2025 | 5940.5 | 1.2 | 2943 | G300E | 12029512.5 | 94.39 | G300E | 0 | 0
214 | Story11 | D36 | 32 MPa RC Column (45 cm x 45 cm) | Column | 32MPa | Concrete Rectangular | 450 | 450 | 2025 | 5940.5 | 1.2 | 2943 | G300E | 12029512.5 | 94.39 | G300E | 0 | 0
215 | Story11 | D37 | 32 MPa RC Column (45 cm x 45 cm) | Column | 32MPa | Concrete Rectangular | 450 | 450 | 2025 | 8005.6 | 1.62 | 3966.08 | G300E | 16211340 | 127.2 | G300E | 0 | 0
216 | Story11 | D38 | 32 MPa RC Column (45 cm x 45 cm) | Column | 32MPa | Concrete Rectangular | 450 | 450 | 2025 | 8005.6 | 1.62 | 3966.08 | G300E | 16211340 | 127.2 | G300E | 0 | 0
217 | Story11 | D39 | 32 MPa RC Column (45 cm x 45 cm) | Column | 32MPa | Concrete Rectangular | 450 | 450 | 2025 | 8005.6 | 1.62 | 3966.08 | G300E | 16211340 | 127.2 | G300E | 0 | 0
218 | Story11 | D4 | 32 MPa RC Column (45 cm x 45 cm) | Column | 32MPa | Concrete Rectangular | 450 | 450 | 2025 | 5940.5 | 1.2 | 2943 | G300E | 12029512.5 | 94.39 | G300E | 0 | 0
219 | Story11 | D40 | 32 MPa RC Column (45 cm x 45 cm) | Column | 32MPa | Concrete Rectangular | 450 | 450 | 2025 | 8005.6 | 1.62 | 3966.08 | G300E | 16211340 | 127.2 | G300E | 0 | 0
220 | Story11 | D41 | 32 MPa RC Column (45 cm x 45 cm) | Column | 32MPa | Concrete Rectangular | 450 | 450 | 2025 | 8005.6 | 1.62 | 3966.08 | G300E | 16211340 | 127.2 | G300E | 0 | 0
221 | Story11 | D42 | 32 MPa RC Column (45 cm x 45 cm) | Column | 32MPa | Concrete Rectangular | 450 | 450 | 2025 | 8005.6 | 1.62 | 3966.08 | G300E | 16211340 | 127.2 | G300E | 0 | 0
222 | Story11 | D43 | 32 MPa RC Column (45 cm x 45 cm) | Column | 32MPa | Concrete Rectangular | 450 | 450 | 2025 | 8005.6 | 1.62 | 3966.08 | G300E | 23724595.6 | 186.15 | G300E | 472830.75 | 3.71
223 | Story11 | D44 | 32 MPa RC Column (45 cm x 45 cm) | Column | 32MPa | Concrete Rectangular | 450 | 450 | 2025 | 8005.6 | 1.62 | 3966.08 | G300E | 23716590 | 186.09 | G300E | 472830.75 | 3.71
224 | Story11 | D45 | 32 MPa RC Column (45 cm x 45 cm) | Column | 32MPa | Concrete Rectangular | 450 | 450 | 2025 | 8005.6 | 1.62 | 3966.08 | G300E | 16211340 | 127.2 | G300E | 0 | 0
225 | Story11 | D46 | 32 MPa RC Column (45 cm x 45 cm) | Column | 32MPa | Concrete Rectangular | 450 | 450 | 2025 | 5940.5 | 1.2 | 2943 | G300E | 12029512.5 | 94.39 | G300E | 0 | 0
226 | Story11 | D47 | 32 MPa RC Column (45 cm x 45 cm) | Column | 32MPa | Concrete Rectangular | 450 | 450 | 2025 | 5940.5 | 1.2 | 2943 | G300E | 12029512.5 | 94.39 | G300E | 0 | 0
227 | Story11 | D48 | 32 MPa RC Column (45 cm x 45 cm) | Column | 32MPa | Concrete Rectangular | 450 | 450 | 2025 | 5940.5 | 1.2 | 2943 | G300E | 12029512.5 | 94.39 | G300E | 0 | 0
228 | Story11 | D49 | 32 MPa RC Column (45 cm x 45 cm) | Column | 32MPa | Concrete Rectangular | 450 | 450 | 2025 | 5940.5 | 1.2 | 2943 | G300E | 12029512.5 | 94.39 | G300E | 0 | 0
229 | Story11 | D5 | 32 MPa RC Column (45 cm x 45 cm) | Column | 32MPa | Concrete Rectangular | 450 | 450 | 2025 | 5940.5 | 1.2 | 2943 | G300E | 12029512.5 | 94.39 | G300E | 0 | 0
230 | Story11 | D50 | 32 MPa RC Column (45 cm x 45 cm) | Column | 32MPa | Concrete Rectangular | 450 | 450 | 2025 | 5940.5 | 1.2 | 2943 | G300E | 13585923.5 | 106.6 | G300E | 0 | 0
231 | Story11 | D51 | 32 MPa RC Column (45 cm x 45 cm) | Column | 32MPa | Concrete Rectangular | 450 | 450 | 2025 | 5940.5 | 1.2 | 2943 | G300E | 14175518.12 | 111.23 | G300E | 0 | 0
232 | Story11 | D52 | 32 MPa RC Column (45 cm x 45 cm) | Column | 32MPa | Concrete Rectangular | 450 | 450 | 2025 | 5940.5 | 1.2 | 2943 | G300E | 12527029.38 | 98.29 | G300E | 0 | 0
233 | Story11 | D53 | 32 MPa RC Column (45 cm x 45 cm) | Column | 32MPa | Concrete Rectangular | 450 | 450 | 2025 | 5940.5 | 1.2 | 2943 | G300E | 12528514.5 | 98.3 | G300E | 0 | 0
234 | Story11 | D54 | 32 MPa RC Column (45 cm x 45 cm) | Column | 32MPa | Concrete Rectangular | 450 | 450 | 2025 | 8005.6 | 1.62 | 3966.08 | G300E | 16211340 | 127.2 | G300E | 0 | 0
235 | Story11 | D55 | 32 MPa RC Column (45 cm x 45 cm) | Column | 32MPa | Concrete Rectangular | 450 | 450 | 2025 | 5940.5 | 1.2 | 2943 | G300E | 14178488.38 | 111.25 | G300E | 0 | 0
236 | Story11 | D56 | 32 MPa RC Column (45 cm x 45 cm) | Column | 32MPa | Concrete Rectangular | 450 | 450 | 2025 | 5940.5 | 1.2 | 2943 | G300E | 13587408.62 | 106.61 | G300E | 0 | 0
237 | Story11 | D57 | 32 MPa RC Column (45 cm x 45 cm) | Column | 32MPa | Concrete Rectangular | 450 | 450 | 2025 | 5940.5 | 1.2 | 2943 | G300E | 12029512.5 | 94.39 | G300E | 0 | 0
238 | Story11 | D58 | 32 MPa RC Column (45 cm x 45 cm) | Column | 32MPa | Concrete Rectangular | 450 | 450 | 2025 | 8005.6 | 1.62 | 3966.08 | G300E | 23720592.8 | 186.12 | G300E | 472830.75 | 3.71
239 | Story11 | D59 | 32 MPa RC Column (45 cm x 45 cm) | Column | 32MPa | Concrete Rectangular | 450 | 450 | 2025 | 5940.5 | 1.2 | 2943 | G300E | 12029512.5 | 94.39 | G300E | 0 | 0
240 | Story11 | D6 | 32 MPa RC Column (45 cm x 45 cm) | Column | 32MPa | Concrete Rectangular | 450 | 450 | 2025 | 8005.6 | 1.62 | 3966.08 | G300E | 16211340 | 127.2 | G300E | 0 | 0
241 | Story11 | D60 | 32 MPa RC Column (45 cm x 45 cm) | Column | 32MPa | Concrete Rectangular | 450 | 450 | 2025 | 8005.6 | 1.62 | 3966.08 | G300E | 23720592.8 | 186.12 | G300E | 472830.75 | 3.71
242 | Story11 | D61 | 32 MPa RC Column (45 cm x 45 cm) | Column | 32MPa | Concrete Rectangular | 450 | 450 | 2025 | 5940.5 | 1.2 | 2943 | G300E | 12029512.5 | 94.39 | G300E | 0 | 0
243 | Story11 | D62 | 32 MPa RC Column (45 cm x 45 cm) | Column | 32MPa | Concrete Rectangular | 450 | 450 | 2025 | 5940.5 | 1.2 | 2943 | G300E | 12029512.5 | 94.39 | G300E | 0 | 0
244 | Story11 | D63 | 32 MPa RC Column (45 cm x 45 cm) | Column | 32MPa | Concrete Rectangular | 450 | 450 | 2025 | 8005.6 | 1.62 | 3966.08 | G300E | 16211340 | 127.2 | G300E | 0 | 0
245 | Story11 | D64 | 32 MPa RC Column (45 cm x 45 cm) | Column | 32MPa | Concrete Rectangular | 450 | 450 | 2025 | 8005.6 | 1.62 | 3966.08 | G300E | 16211340 | 127.2 | G300E | 0 | 0
246 | Story11 | D65 | 32 MPa RC Column (45 cm x 45 cm) | Column | 32MPa | Concrete Rectangular | 450 | 450 | 2025 | 8005.6 | 1.62 | 3966.08 | G300E | 16211340 | 127.2 | G300E | 0 | 0
247 | Story11 | D66 | 32 MPa RC Column (45 cm x 45 cm) | Column | 32MPa | Concrete Rectangular | 450 | 450 | 2025 | 8005.6 | 1.62 | 3966.08 | G300E | 16211340 | 127.2 | G300E | 0 | 0
248 | Story11 | D67 | 32 MPa RC Column (45 cm x 45 cm) | Column | 32MPa | Concrete Rectangular | 450 | 450 | 2025 | 8005.6 | 1.62 | 3966.08 | G300E | 16211340 | 127.2 | G300E | 0 | 0
249 | Story11 | D68 | 32 MPa RC Column (45 cm x 45 cm) | Column | 32MPa | Concrete Rectangular | 450 | 450 | 2025 | 8005.6 | 1.62 | 3966.08 | G300E | 16211340 | 127.2 | G300E | 0 | 0
250 | Story11 | D69 | 32 MPa RC Column (45 cm x 45 cm) | Column | 32MPa | Concrete Rectangular | 450 | 450 | 2025 | 8005.6 | 1.62 | 3966.08 | G300E | 47369135.2 | 371.68 | G300E | 0 | 0
251 | Story11 | D7 | 32 MPa RC Column (45 cm x 45 cm) | Column | 32MPa | Concrete Rectangular | 450 | 450 | 2025 | 5940.5 | 1.2 | 2943 | G300E | 13587408.62 | 106.61 | G300E | 0 | 0
252 | Story11 | D70 | 32 MPa RC Column (45 cm x 45 cm) | Column | 32MPa | Concrete Rectangular | 450 | 450 | 2025 | 8005.6 | 1.62 | 3966.08 | G300E | 47369135.2 | 371.68 | G300E | 0 | 0
253 | Story11 | D71 | 32 MPa RC Column (45 cm x 45 cm) | Column | 32MPa | Concrete Rectangular | 450 | 450 | 2025 | 8005.6 | 1.62 | 3966.08 | G300E | 16211340 | 127.2 | G300E | 0 | 0
254 | Story11 | D72 | 32 MPa RC Column (45 cm x 45 cm) | Column | 32MPa | Concrete Rectangular | 450 | 450 | 2025 | 8005.6 | 1.62 | 3966.08 | G300E | 16211340 | 127.2 | G300E | 0 | 0
255 | Story11 | D73 | 32 MPa RC Column (45 cm x 45 cm) | Column | 32MPa | Concrete Rectangular | 450 | 450 | 2025 | 5940.5 | 1.2 | 2943 | G300E | 12029512.5 | 94.39 | G300E | 0 | 0
256 | Story11 | D74 | 32 MPa RC Column (45 cm x 45 cm) | Column | 32MPa | Concrete Rectangular | 450 | 450 | 2025 | 5940.5 | 1.2 | 2943 | G300E | 12029512.5 | 94.39 | G300E | 0 | 0
257 | Story11 | D75 | 32 MPa RC Column (45 cm x 45 cm) | Column | 32MPa | Concrete Rectangular | 450 | 450 | 2025 | 5940.5 | 1.2 | 2943 | G300E | 12029512.5 | 94.39 | G300E | 0 | 0
258 | Story11 | D76 | 32 MPa RC Column (45 cm x 45 cm) | Column | 32MPa | Concrete Rectangular | 450 | 450 | 2025 | 5940.5 | 1.2 | 2943 | G300E | 50938302.38 | 399.68 | G300E | 2806886.25 | 22.02
259 | Story11 | D77 | 32 MPa RC Column (45 cm x 45 cm) | Column | 32MPa | Concrete Rectangular | 450 | 450 | 2025 | 5940.5 | 1.2 | 2943 | G300E | 31270792 | 245.36 | G300E | 2806886.25 | 22.02
260 | Story11 | D78 | 32 MPa RC Column (45 cm x 45 cm) | Column | 32MPa | Concrete Rectangular | 450 | 450 | 2025 | 5940.5 | 1.2 | 2943 | G300E | 12029512.5 | 94.39 | G300E | 0 | 0
261 | Story11 | D79 | 32 MPa RC Column (45 cm x 45 cm) | Column | 32MPa | Concrete Rectangular | 450 | 450 | 2025 | 8005.6 | 1.62 | 3966.08 | G300E | 16211340 | 127.2 | G300E | 0 | 0
262 | Story11 | D8 | 32 MPa RC Column (45 cm x 45 cm) | Column | 32MPa | Concrete Rectangular | 450 | 450 | 2025 | 8005.6 | 1.62 | 3966.08 | G300E | 16211340 | 127.2 | G300E | 0 | 0
263 | Story11 | D80 | 32 MPa RC Column (45 cm x 45 cm) | Column | 32MPa | Concrete Rectangular | 450 | 450 | 2025 | 8005.6 | 1.62 | 3966.08 | G300E | 16211340 | 127.2 | G300E | 0 | 0
264 | Story11 | D81 | 32 MPa RC Column (45 cm x 45 cm) | Column | 32MPa | Concrete Rectangular | 450 | 450 | 2025 | 5940.5 | 1.2 | 2943 | G300E | 12029512.5 | 94.39 | G300E | 0 | 0
265 | Story11 | D82 | 32 MPa RC Column (45 cm x 45 cm) | Column | 32MPa | Concrete Rectangular | 450 | 450 | 2025 | 5940.5 | 1.2 | 2943 | G300E | 12029512.5 | 94.39 | G300E | 0 | 0
266 | Story11 | D83 | 32 MPa RC Column (45 cm x 45 cm) | Column | 32MPa | Concrete Rectangular | 450 | 450 | 2025 | 5940.5 | 1.2 | 2943 | G300E | 12029512.5 | 94.39 | G300E | 0 | 0
267 | Story11 | D84 | 32 MPa RC Column (45 cm x 45 cm) | Column | 32MPa | Concrete Rectangular | 450 | 450 | 2025 | 8005.6 | 1.62 | 3966.08 | G300E | 65019481.8 | 510.17 | G300E | 3782646 | 29.68
268 | Story11 | D85 | 32 MPa RC Column (45 cm x 45 cm) | Column | 32MPa | Concrete Rectangular | 450 | 450 | 2025 | 8005.6 | 1.62 | 3966.08 | G300E | 64983456.6 | 509.88 | G300E | 3782646 | 29.68
269 | Story11 | D86 | 32 MPa RC Column (45 cm x 45 cm) | Column | 32MPa | Concrete Rectangular | 450 | 450 | 2025 | 5940.5 | 1.2 | 2943 | G300E | 50999192.5 | 400.16 | G300E | 2806886.25 | 22.02
270 | Story11 | D87 | 32 MPa RC Column (45 cm x 45 cm) | Column | 32MPa | Concrete Rectangular | 450 | 450 | 2025 | 5940.5 | 1.2 | 2943 | G300E | 31257425.88 | 245.26 | G300E | 2806886.25 | 22.02
271 | Story11 | D88 | 32 MPa RC Column (45 cm x 45 cm) | Column | 32MPa | Concrete Rectangular | 450 | 450 | 2025 | 5940.5 | 1.2 | 2943 | G300E | 12029512.5 | 94.39 | G300E | 0 | 0
272 | Story11 | D89 | 32 MPa RC Column (45 cm x 45 cm) | Column | 32MPa | Concrete Rectangular | 450 | 450 | 2025 | 8005.6 | 1.62 | 3966.08 | G300E | 16211340 | 127.2 | G300E | 0 | 0
273 | Story11 | D9 | 32 MPa RC Column (45 cm x 45 cm) | Column | 32MPa | Concrete Rectangular | 450 | 450 | 2025 | 5940.5 | 1.2 | 2943 | G300E | 14178488.38 | 111.25 | G300E | 0 | 0
274 | Story11 | D90 | 32 MPa RC Column (45 cm x 45 cm) | Column | 32MPa | Concrete Rectangular | 450 | 450 | 2025 | 8005.6 | 1.62 | 3966.08 | G300E | 16211340 | 127.2 | G300E | 0 | 0
275 | Story11 | D91 | 32 MPa RC Column (45 cm x 45 cm) | Column | 32MPa | Concrete Rectangular | 450 | 450 | 2025 | 8005.6 | 1.62 | 3966.08 | G300E | 25912125.8 | 203.32 | G300E | 472830.75 | 3.71
276 | Story11 | D92 | 32 MPa RC Column (45 cm x 45 cm) | Column | 32MPa | Concrete Rectangular | 450 | 450 | 2025 | 8005.6 | 1.62 | 3966.08 | G300E | 25910124.4 | 203.3 | G300E | 472830.75 | 3.71
277 | Story11 | D93 | 32 MPa RC Column (45 cm x 45 cm) | Column | 32MPa | Concrete Rectangular | 450 | 450 | 2025 | 8005.6 | 1.62 | 3966.08 | G300E | 16211340 | 127.2 | G300E | 0 | 0
278 | Story11 | D94 | 32 MPa RC Column (45 cm x 45 cm) | Column | 32MPa | Concrete Rectangular | 450 | 450 | 2025 | 8005.6 | 1.62 | 3966.08 | G300E | 16211340 | 127.2 | G300E | 0 | 0
279 | Story11 | D95 | 32 MPa RC Column (45 cm x 45 cm) | Column | 32MPa | Concrete Rectangular | 450 | 450 | 2025 | 8005.6 | 1.62 | 3966.08 | G300E | 16211340 | 127.2 | G300E | 0 | 0
280 | Story11 | D96 | 32 MPa RC Column (45 cm x 45 cm) | Column | 32MPa | Concrete Rectangular | 450 | 450 | 2025 | 8005.6 | 1.62 | 3966.08 | G300E | 16211340 | 127.2 | G300E | 0 | 0
281 | Story11 | D97 | 32 MPa RC Column (45 cm x 45 cm) | Column | 32MPa | Concrete Rectangular | 450 | 450 | 2025 | 8005.6 | 1.62 | 3966.08 | G300E | 16211340 | 127.2 | G300E | 0 | 0
282 | Story11 | D98 | 32 MPa RC Column (45 cm x 45 cm) | Column | 32MPa | Concrete Rectangular | 450 | 450 | 2025 | 5940.5 | 1.2 | 2943 | G300E | 12528514.5 | 98.3 | G300E | 0 | 0
283 | Story11 | D99 | 32 MPa RC Column (45 cm x 45 cm) | Column | 32MPa | Concrete Rectangular | 450 | 450 | 2025 | 5940.5 | 1.2 | 2943 | G300E | 14178488.38 | 111.25 | G300E | 0 | 0
284 | Story2 | C1 | 32 MPa RC Column (42.5 cm x 42.5 cm) | Column | 32MPa | Concrete Rectangular | 425 | 425 | 1806.3 | 3225 | 0.58 | 1425.11 | G300E | 5824350 | 45.7 | G300E | 0 | 0
285 | Story2 | C10 | 32 MPa RC Column (42.5 cm x 42.5 cm) | Column | 32MPa | Concrete Rectangular | 425 | 425 | 1806.3 | 3225 | 0.58 | 1425.11 | G300E | 33937750 | 266.29 | G300E | 0 | 0
286 | Story2 | C11 | 32 MPa RC Column (42.5 cm x 42.5 cm) | Column | 32MPa | Concrete Rectangular | 425 | 425 | 1806.3 | 3225 | 0.58 | 1425.11 | G300E | 32404800 | 254.26 | G300E | 0 | 0
287 | Story2 | C12 | 32 MPa RC Column (42.5 cm x 42.5 cm) | Column | 32MPa | Concrete Rectangular | 425 | 425 | 1806.3 | 3225 | 0.58 | 1425.11 | G300E | 19474700 | 152.81 | G300E | 0 | 0
288 | Story2 | C13 | 32 MPa RC Column (42.5 cm x 42.5 cm) | Column | 32MPa | Concrete Rectangular | 425 | 425 | 1806.3 | 3225 | 0.58 | 1425.11 | G300E | 19474700 | 152.81 | G300E | 0 | 0
289 | Story2 | C14 | 32 MPa RC Column (42.5 cm x 42.5 cm) | Column | 32MPa | Concrete Rectangular | 425 | 425 | 1806.3 | 3225 | 0.58 | 1425.11 | G300E | 32404800 | 254.26 | G300E | 0 | 0
290 | Story2 | C15 | 32 MPa RC Column (42.5 cm x 42.5 cm) | Column | 32MPa | Concrete Rectangular | 425 | 425 | 1806.3 | 3225 | 0.58 | 1425.11 | G300E | 33937750 | 266.29 | G300E | 0 | 0
291 | Story2 | C16 | 32 MPa RC Column (42.5 cm x 42.5 cm) | Column | 32MPa | Concrete Rectangular | 425 | 425 | 1806.3 | 3225 | 0.58 | 1425.11 | G300E | 5824350 | 45.7 | G300E | 0 | 0
292 | Story2 | C17 | 32 MPa RC Column (42.5 cm x 42.5 cm) | Column | 32MPa | Concrete Rectangular | 425 | 425 | 1806.3 | 3225 | 0.58 | 1425.11 | G300E | 5824350 | 45.7 | G300E | 0 | 0
293 | Story2 | C18 | 32 MPa RC Column (42.5 cm x 42.5 cm) | Column | 32MPa | Concrete Rectangular | 425 | 425 | 1806.3 | 3225 | 0.58 | 1425.11 | G300E | 31202950 | 244.83 | G300E | 0 | 0
294 | Story2 | C19 | 32 MPa RC Column (42.5 cm x 42.5 cm) | Column | 32MPa | Concrete Rectangular | 425 | 425 | 1806.3 | 3225 | 0.58 | 1425.11 | G300E | 27754350 | 217.77 | G300E | 0 | 0
295 | Story2 | C2 | 32 MPa RC Column (42.5 cm x 42.5 cm) | Column | 32MPa | Concrete Rectangular | 425 | 425 | 1806.3 | 3225 | 0.58 | 1425.11 | G300E | 5824350 | 45.7 | G300E | 0 | 0
296 | Story2 | C20 | 32 MPa RC Column (42.5 cm x 42.5 cm) | Column | 32MPa | Concrete Rectangular | 425 | 425 | 1806.3 | 3225 | 0.58 | 1425.11 | G300E | 12572125 | 98.65 | G300E | 0 | 0
297 | Story2 | C21 | 32 MPa RC Column (42.5 cm x 42.5 cm) | Column | 32MPa | Concrete Rectangular | 425 | 425 | 1806.3 | 3225 | 0.58 | 1425.11 | G300E | 12569975 | 98.63 | G300E | 0 | 0
298 | Story2 | C22 | 32 MPa RC Column (42.5 cm x 42.5 cm) | Column | 32MPa | Concrete Rectangular | 425 | 425 | 1806.3 | 3225 | 0.58 | 1425.11 | G300E | 27756500 | 217.79 | G300E | 0 | 0
299 | Story2 | C23 | 32 MPa RC Column (42.5 cm x 42.5 cm) | Column | 32MPa | Concrete Rectangular | 425 | 425 | 1806.3 | 3225 | 0.58 | 1425.11 | G300E | 31445900 | 246.74 | G300E | 0 | 0
300 | Story2 | C24 | 32 MPa RC Column (42.5 cm x 42.5 cm) | Column | 32MPa | Concrete Rectangular | 425 | 425 | 1806.3 | 3225 | 0.58 | 1425.11 | G300E | 5824350 | 45.7 | G300E | 0 | 0
301 | Story2 | C25 | 32 MPa RC Column (42.5 cm x 42.5 cm) | Column | 32MPa | Concrete Rectangular | 425 | 425 | 1806.3 | 3225 | 0.58 | 1425.11 | G300E | 5824350 | 45.7 | G300E | 0 | 0
302 | Story2 | C26 | 32 MPa RC Column (42.5 cm x 42.5 cm) | Column | 32MPa | Concrete Rectangular | 425 | 425 | 1806.3 | 3225 | 0.58 | 1425.11 | G300E | 13682600 | 107.36 | G300E | 0 | 0
303 | Story2 | C27 | 32 MPa RC Column (42.5 cm x 42.5 cm) | Column | 32MPa | Concrete Rectangular | 425 | 425 | 1806.3 | 3225 | 0.58 | 1425.11 | G300E | 5824350 | 45.7 | G300E | 0 | 0
304 | Story2 | C3 | 32 MPa RC Column (42.5 cm x 42.5 cm) | Column | 32MPa | Concrete Rectangular | 425 | 425 | 1806.3 | 3225 | 0.58 | 1425.11 | G300E | 5824350 | 45.7 | G300E | 0 | 0
305 | Story2 | C30 | 32 MPa RC Column (42.5 cm x 42.5 cm) | Column | 32MPa | Concrete Rectangular | 425 | 425 | 1806.3 | 3225 | 0.58 | 1425.11 | G300E | 5824350 | 45.7 | G300E | 0 | 0
306 | Story2 | C31 | 32 MPa RC Column (42.5 cm x 42.5 cm) | Column | 32MPa | Concrete Rectangular | 425 | 425 | 1806.3 | 3225 | 0.58 | 1425.11 | G300E | 13664325 | 107.22 | G300E | 0 | 0
307 | Story2 | C32 | 32 MPa RC Column (42.5 cm x 42.5 cm) | Column | 32MPa | Concrete Rectangular | 425 | 425 | 1806.3 | 3225 | 0.58 | 1425.11 | G300E | 5824350 | 45.7 | G300E | 0 | 0
308 | Story2 | C33 | 32 MPa RC Column (42.5 cm x 42.5 cm) | Column | 32MPa | Concrete Rectangular | 425 | 425 | 1806.3 | 3225 | 0.58 | 1425.11 | G300E | 5824350 | 45.7 | G300E | 0 | 0
309 | Story2 | C34 | 32 MPa RC Column (42.5 cm x 42.5 cm) | Column | 32MPa | Concrete Rectangular | 425 | 425 | 1806.3 | 3225 | 0.58 | 1425.11 | G300E | 13682600 | 107.36 | G300E | 0 | 0
310 | Story2 | C35 | 32 MPa RC Column (42.5 cm x 42.5 cm) | Column | 32MPa | Concrete Rectangular | 425 | 425 | 1806.3 | 3225 | 0.58 | 1425.11 | G300E | 5824350 | 45.7 | G300E | 0 | 0
311 | Story2 | C38 | 32 MPa RC Column (42.5 cm x 42.5 cm) | Column | 32MPa | Concrete Rectangular | 425 | 425 | 1806.3 | 3225 | 0.58 | 1425.11 | G300E | 5824350 | 45.7 | G300E | 0 | 0
312 | Story2 | C39 | 32 MPa RC Column (42.5 cm x 42.5 cm) | Column | 32MPa | Concrete Rectangular | 425 | 425 | 1806.3 | 3225 | 0.58 | 1425.11 | G300E | 13656800 | 107.16 | G300E | 0 | 0
313 | Story2 | C4 | 32 MPa RC Column (42.5 cm x 42.5 cm) | Column | 32MPa | Concrete Rectangular | 425 | 425 | 1806.3 | 3225 | 0.58 | 1425.11 | G300E | 5824350 | 45.7 | G300E | 0 | 0
314 | Story2 | C40 | 32 MPa RC Column (42.5 cm x 42.5 cm) | Column | 32MPa | Concrete Rectangular | 425 | 425 | 1806.3 | 3225 | 0.58 | 1425.11 | G300E | 5824350 | 45.7 | G300E | 0 | 0
315 | Story2 | C41 | 32 MPa RC Column (42.5 cm x 42.5 cm) | Column | 32MPa | Concrete Rectangular | 425 | 425 | 1806.3 | 3225 | 0.58 | 1425.11 | G300E | 5824350 | 45.7 | G300E | 0 | 0
316 | Story2 | C42 | 32 MPa RC Column (42.5 cm x 42.5 cm) | Column | 32MPa | Concrete Rectangular | 425 | 425 | 1806.3 | 3225 | 0.58 | 1425.11 | G300E | 31574900 | 247.75 | G300E | 0 | 0
317 | Story2 | C43 | 32 MPa RC Column (42.5 cm x 42.5 cm) | Column | 32MPa | Concrete Rectangular | 425 | 425 | 1806.3 | 3225 | 0.58 | 1425.11 | G300E | 27754350 | 217.77 | G300E | 0 | 0
318 | Story2 | C44 | 32 MPa RC Column (42.5 cm x 42.5 cm) | Column | 32MPa | Concrete Rectangular | 425 | 425 | 1806.3 | 3225 | 0.58 | 1425.11 | G300E | 12569975 | 98.63 | G300E | 0 | 0
319 | Story2 | C45 | 32 MPa RC Column (42.5 cm x 42.5 cm) | Column | 32MPa | Concrete Rectangular | 425 | 425 | 1806.3 | 3225 | 0.58 | 1425.11 | G300E | 12566750 | 98.6 | G300E | 0 | 0
320 | Story2 | C46 | 32 MPa RC Column (42.5 cm x 42.5 cm) | Column | 32MPa | Concrete Rectangular | 425 | 425 | 1806.3 | 3225 | 0.58 | 1425.11 | G300E | 27690925 | 217.27 | G300E | 0 | 0
321 | Story2 | C47 | 32 MPa RC Column (42.5 cm x 42.5 cm) | Column | 32MPa | Concrete Rectangular | 425 | 425 | 1806.3 | 3225 | 0.58 | 1425.11 | G300E | 30492375 | 239.25 | G300E | 0 | 0
322 | Story2 | C48 | 32 MPa RC Column (42.5 cm x 42.5 cm) | Column | 32MPa | Concrete Rectangular | 425 | 425 | 1806.3 | 3225 | 0.58 | 1425.11 | G300E | 5824350 | 45.7 | G300E | 0 | 0
323 | Story2 | C49 | 32 MPa RC Column (42.5 cm x 42.5 cm) | Column | 32MPa | Concrete Rectangular | 425 | 425 | 1806.3 | 3225 | 0.58 | 1425.11 | G300E | 5824350 | 45.7 | G300E | 0 | 0
324 | Story2 | C5 | 32 MPa RC Column (42.5 cm x 42.5 cm) | Column | 32MPa | Concrete Rectangular | 425 | 425 | 1806.3 | 3225 | 0.58 | 1425.11 | G300E | 5824350 | 45.7 | G300E | 0 | 0
325 | Story2 | C50 | 32 MPa RC Column (42.5 cm x 42.5 cm) | Column | 32MPa | Concrete Rectangular | 425 | 425 | 1806.3 | 3225 | 0.58 | 1425.11 | G300E | 33937750 | 266.29 | G300E | 0 | 0
326 | Story2 | C51 | 32 MPa RC Column (42.5 cm x 42.5 cm) | Column | 32MPa | Concrete Rectangular | 425 | 425 | 1806.3 | 3225 | 0.58 | 1425.11 | G300E | 32404800 | 254.26 | G300E | 0 | 0
327 | Story2 | C52 | 32 MPa RC Column (42.5 cm x 42.5 cm) | Column | 32MPa | Concrete Rectangular | 425 | 425 | 1806.3 | 3225 | 0.58 | 1425.11 | G300E | 19475775 | 152.81 | G300E | 0 | 0
328 | Story2 | C53 | 32 MPa RC Column (42.5 cm x 42.5 cm) | Column | 32MPa | Concrete Rectangular | 425 | 425 | 1806.3 | 3225 | 0.58 | 1425.11 | G300E | 19472550 | 152.79 | G300E | 0 | 0
329 | Story2 | C54 | 32 MPa RC Column (42.5 cm x 42.5 cm) | Column | 32MPa | Concrete Rectangular | 425 | 425 | 1806.3 | 3225 | 0.58 | 1425.11 | G300E | 32382225 | 254.08 | G300E | 0 | 0
330 | Story2 | C55 | 32 MPa RC Column (42.5 cm x 42.5 cm) | Column | 32MPa | Concrete Rectangular | 425 | 425 | 1806.3 | 3225 | 0.58 | 1425.11 | G300E | 33952800 | 266.41 | G300E | 0 | 0
331 | Story2 | C56 | 32 MPa RC Column (42.5 cm x 42.5 cm) | Column | 32MPa | Concrete Rectangular | 425 | 425 | 1806.3 | 3225 | 0.58 | 1425.11 | G300E | 5824350 | 45.7 | G300E | 0 | 0
332 | Story2 | C57 | 32 MPa RC Column (42.5 cm x 42.5 cm) | Column | 32MPa | Concrete Rectangular | 425 | 425 | 1806.3 | 3225 | 0.58 | 1425.11 | G300E | 5824350 | 45.7 | G300E | 0 | 0
333 | Story2 | C58 | 32 MPa RC Column (42.5 cm x 42.5 cm) | Column | 32MPa | Concrete Rectangular | 425 | 425 | 1806.3 | 3225 | 0.58 | 1425.11 | G300E | 5824350 | 45.7 | G300E | 0 | 0
334 | Story2 | C59 | 32 MPa RC Column (42.5 cm x 42.5 cm) | Column | 32MPa | Concrete Rectangular | 425 | 425 | 1806.3 | 3225 | 0.58 | 1425.11 | G300E | 5824350 | 45.7 | G300E | 0 | 0
335 | Story2 | C6 | 32 MPa RC Column (42.5 cm x 42.5 cm) | Column | 32MPa | Concrete Rectangular | 425 | 425 | 1806.3 | 3225 | 0.58 | 1425.11 | G300E | 5824350 | 45.7 | G300E | 0 | 0
336 | Story2 | C60 | 32 MPa RC Column (42.5 cm x 42.5 cm) | Column | 32MPa | Concrete Rectangular | 425 | 425 | 1806.3 | 3225 | 0.58 | 1425.11 | G300E | 5824350 | 45.7 | G300E | 0 | 0
337 | Story2 | C61 | 32 MPa RC Column (42.5 cm x 42.5 cm) | Column | 32MPa | Concrete Rectangular | 425 | 425 | 1806.3 | 3225 | 0.58 | 1425.11 | G300E | 5824350 | 45.7 | G300E | 0 | 0
338 | Story2 | C62 | 32 MPa RC Column (42.5 cm x 42.5 cm) | Column | 32MPa | Concrete Rectangular | 425 | 425 | 1806.3 | 3225 | 0.58 | 1425.11 | G300E | 5824350 | 45.7 | G300E | 0 | 0
339 | Story2 | C63 | 32 MPa RC Column (42.5 cm x 42.5 cm) | Column | 32MPa | Concrete Rectangular | 425 | 425 | 1806.3 | 3225 | 0.58 | 1425.11 | G300E | 5824350 | 45.7 | G300E | 0 | 0
340 | Story2 | C64 | 32 MPa RC Column (42.5 cm x 42.5 cm) | Column | 32MPa | Concrete Rectangular | 425 | 425 | 1806.3 | 3225 | 0.58 | 1425.11 | G300E | 5824350 | 45.7 | G300E | 0 | 0
341 | Story2 | C7 | 32 MPa RC Column (42.5 cm x 42.5 cm) | Column | 32MPa | Concrete Rectangular | 425 | 425 | 1806.3 | 3225 | 0.58 | 1425.11 | G300E | 5824350 | 45.7 | G300E | 0 | 0
342 | Story2 | C8 | 32 MPa RC Column (42.5 cm x 42.5 cm) | Column | 32MPa | Concrete Rectangular | 425 | 425 | 1806.3 | 3225 | 0.58 | 1425.11 | G300E | 5824350 | 45.7 | G300E | 0 | 0
343 | Story2 | C9 | 32 MPa RC Column (42.5 cm x 42.5 cm) | Column | 32MPa | Concrete Rectangular | 425 | 425 | 1806.3 | 3225 | 0.58 | 1425.11 | G300E | 5824350 | 45.7 | G300E | 0 | 0
344 | Story3 | C1 | 32 MPa RC Column (40 cm x 40 cm) | Column | 32MPa | Concrete Rectangular | 400 | 400 | 1600 | 3225 | 0.52 | 1262.39 | G300E | 5160000 | 40.49 | G300E | 0 | 0
345 | Story3 | C10 | 32 MPa RC Column (40 cm x 40 cm) | Column | 32MPa | Concrete Rectangular | 400 | 400 | 1600 | 3225 | 0.52 | 1262.39 | G300E | 30992250 | 243.18 | G300E | 0 | 0
346 | Story3 | C11 | 32 MPa RC Column (40 cm x 40 cm) | Column | 32MPa | Concrete Rectangular | 400 | 400 | 1600 | 3225 | 0.52 | 1262.39 | G300E | 29702250 | 233.05 | G300E | 0 | 0
347 | Story3 | C12 | 32 MPa RC Column (40 cm x 40 cm) | Column | 32MPa | Concrete Rectangular | 400 | 400 | 1600 | 3225 | 0.52 | 1262.39 | G300E | 16602300 | 130.27 | G300E | 0 | 0
348 | Story3 | C13 | 32 MPa RC Column (40 cm x 40 cm) | Column | 32MPa | Concrete Rectangular | 400 | 400 | 1600 | 3225 | 0.52 | 1262.39 | G300E | 16601225 | 130.26 | G300E | 0 | 0
349 | Story3 | C14 | 32 MPa RC Column (40 cm x 40 cm) | Column | 32MPa | Concrete Rectangular | 400 | 400 | 1600 | 3225 | 0.52 | 1262.39 | G300E | 29702250 | 233.05 | G300E | 0 | 0
350 | Story3 | C15 | 32 MPa RC Column (40 cm x 40 cm) | Column | 32MPa | Concrete Rectangular | 400 | 400 | 1600 | 3225 | 0.52 | 1262.39 | G300E | 30992250 | 243.18 | G300E | 0 | 0
351 | Story3 | C16 | 32 MPa RC Column (40 cm x 40 cm) | Column | 32MPa | Concrete Rectangular | 400 | 400 | 1600 | 3225 | 0.52 | 1262.39 | G300E | 5160000 | 40.49 | G300E | 0 | 0
352 | Story3 | C17 | 32 MPa RC Column (40 cm x 40 cm) | Column | 32MPa | Concrete Rectangular | 400 | 400 | 1600 | 3225 | 0.52 | 1262.39 | G300E | 5160000 | 40.49 | G300E | 0 | 0
353 | Story3 | C18 | 32 MPa RC Column (40 cm x 40 cm) | Column | 32MPa | Concrete Rectangular | 400 | 400 | 1600 | 3225 | 0.52 | 1262.39 | G300E | 27966125 | 219.43 | G300E | 0 | 0
354 | Story3 | C19 | 32 MPa RC Column (40 cm x 40 cm) | Column | 32MPa | Concrete Rectangular | 400 | 400 | 1600 | 3225 | 0.52 | 1262.39 | G300E | 25517275 | 200.22 | G300E | 0 | 0
355 | Story3 | C2 | 32 MPa RC Column (40 cm x 40 cm) | Column | 32MPa | Concrete Rectangular | 400 | 400 | 1600 | 3225 | 0.52 | 1262.39 | G300E | 5160000 | 40.49 | G300E | 0 | 0
356 | Story3 | C20 | 32 MPa RC Column (40 cm x 40 cm) | Column | 32MPa | Concrete Rectangular | 400 | 400 | 1600 | 3225 | 0.52 | 1262.39 | G300E | 10143700 | 79.59 | G300E | 0 | 0
357 | Story3 | C21 | 32 MPa RC Column (40 cm x 40 cm) | Column | 32MPa | Concrete Rectangular | 400 | 400 | 1600 | 3225 | 0.52 | 1262.39 | G300E | 10143700 | 79.59 | G300E | 0 | 0
358 | Story3 | C22 | 32 MPa RC Column (40 cm x 40 cm) | Column | 32MPa | Concrete Rectangular | 400 | 400 | 1600 | 3225 | 0.52 | 1262.39 | G300E | 25519425 | 200.23 | G300E | 0 | 0
359 | Story3 | C23 | 32 MPa RC Column (40 cm x 40 cm) | Column | 32MPa | Concrete Rectangular | 400 | 400 | 1600 | 3225 | 0.52 | 1262.39 | G300E | 27968275 | 219.45 | G300E | 0 | 0
360 | Story3 | C24 | 32 MPa RC Column (40 cm x 40 cm) | Column | 32MPa | Concrete Rectangular | 400 | 400 | 1600 | 3225 | 0.52 | 1262.39 | G300E | 5160000 | 40.49 | G300E | 0 | 0
361 | Story3 | C25 | 32 MPa RC Column (40 cm x 40 cm) | Column | 32MPa | Concrete Rectangular | 400 | 400 | 1600 | 3225 | 0.52 | 1262.39 | G300E | 5160000 | 40.49 | G300E | 0 | 0
362 | Story3 | C26 | 32 MPa RC Column (40 cm x 40 cm) | Column | 32MPa | Concrete Rectangular | 400 | 400 | 1600 | 3225 | 0.52 | 1262.39 | G300E | 10856425 | 85.18 | G300E | 0 | 0
363 | Story3 | C27 | 32 MPa RC Column (40 cm x 40 cm) | Column | 32MPa | Concrete Rectangular | 400 | 400 | 1600 | 3225 | 0.52 | 1262.39 | G300E | 5160000 | 40.49 | G300E | 0 | 0
364 | Story3 | C3 | 32 MPa RC Column (40 cm x 40 cm) | Column | 32MPa | Concrete Rectangular | 400 | 400 | 1600 | 3225 | 0.52 | 1262.39 | G300E | 5160000 | 40.49 | G300E | 0 | 0
365 | Story3 | C30 | 32 MPa RC Column (40 cm x 40 cm) | Column | 32MPa | Concrete Rectangular | 400 | 400 | 1600 | 3225 | 0.52 | 1262.39 | G300E | 5160000 | 40.49 | G300E | 0 | 0
366 | Story3 | C31 | 32 MPa RC Column (40 cm x 40 cm) | Column | 32MPa | Concrete Rectangular | 400 | 400 | 1600 | 3225 | 0.52 | 1262.39 | G300E | 10840300 | 85.06 | G300E | 0 | 0
367 | Story3 | C32 | 32 MPa RC Column (40 cm x 40 cm) | Column | 32MPa | Concrete Rectangular | 400 | 400 | 1600 | 3225 | 0.52 | 1262.39 | G300E | 5160000 | 40.49 | G300E | 0 | 0
368 | Story3 | C33 | 32 MPa RC Column (40 cm x 40 cm) | Column | 32MPa | Concrete Rectangular | 400 | 400 | 1600 | 3225 | 0.52 | 1262.39 | G300E | 5160000 | 40.49 | G300E | 0 | 0
369 | Story3 | C34 | 32 MPa RC Column (40 cm x 40 cm) | Column | 32MPa | Concrete Rectangular | 400 | 400 | 1600 | 3225 | 0.52 | 1262.39 | G300E | 10856425 | 85.18 | G300E | 0 | 0
370 | Story3 | C35 | 32 MPa RC Column (40 cm x 40 cm) | Column | 32MPa | Concrete Rectangular | 400 | 400 | 1600 | 3225 | 0.52 | 1262.39 | G300E | 5160000 | 40.49 | G300E | 0 | 0
371 | Story3 | C38 | 32 MPa RC Column (40 cm x 40 cm) | Column | 32MPa | Concrete Rectangular | 400 | 400 | 1600 | 3225 | 0.52 | 1262.39 | G300E | 5160000 | 40.49 | G300E | 0 | 0
372 | Story3 | C39 | 32 MPa RC Column (40 cm x 40 cm) | Column | 32MPa | Concrete Rectangular | 400 | 400 | 1600 | 3225 | 0.52 | 1262.39 | G300E | 10839225 | 85.05 | G300E | 0 | 0
373 | Story3 | C4 | 32 MPa RC Column (40 cm x 40 cm) | Column | 32MPa | Concrete Rectangular | 400 | 400 | 1600 | 3225 | 0.52 | 1262.39 | G300E | 5160000 | 40.49 | G300E | 0 | 0
374 | Story3 | C40 | 32 MPa RC Column (40 cm x 40 cm) | Column | 32MPa | Concrete Rectangular | 400 | 400 | 1600 | 3225 | 0.52 | 1262.39 | G300E | 5160000 | 40.49 | G300E | 0 | 0
375 | Story3 | C41 | 32 MPa RC Column (40 cm x 40 cm) | Column | 32MPa | Concrete Rectangular | 400 | 400 | 1600 | 3225 | 0.52 | 1262.39 | G300E | 5160000 | 40.49 | G300E | 0 | 0
376 | Story3 | C42 | 32 MPa RC Column (40 cm x 40 cm) | Column | 32MPa | Concrete Rectangular | 400 | 400 | 1600 | 3225 | 0.52 | 1262.39 | G300E | 27966125 | 219.43 | G300E | 0 | 0
377 | Story3 | C43 | 32 MPa RC Column (40 cm x 40 cm) | Column | 32MPa | Concrete Rectangular | 400 | 400 | 1600 | 3225 | 0.52 | 1262.39 | G300E | 25517275 | 200.22 | G300E | 0 | 0
378 | Story3 | C44 | 32 MPa RC Column (40 cm x 40 cm) | Column | 32MPa | Concrete Rectangular | 400 | 400 | 1600 | 3225 | 0.52 | 1262.39 | G300E | 10143700 | 79.59 | G300E | 0 | 0
379 | Story3 | C45 | 32 MPa RC Column (40 cm x 40 cm) | Column | 32MPa | Concrete Rectangular | 400 | 400 | 1600 | 3225 | 0.52 | 1262.39 | G300E | 10138325 | 79.55 | G300E | 0 | 0
380 | Story3 | C46 | 32 MPa RC Column (40 cm x 40 cm) | Column | 32MPa | Concrete Rectangular | 400 | 400 | 1600 | 3225 | 0.52 | 1262.39 | G300E | 25465675 | 199.81 | G300E | 0 | 0
381 | Story3 | C47 | 32 MPa RC Column (40 cm x 40 cm) | Column | 32MPa | Concrete Rectangular | 400 | 400 | 1600 | 3225 | 0.52 | 1262.39 | G300E | 27966125 | 219.43 | G300E | 0 | 0
382 | Story3 | C48 | 32 MPa RC Column (40 cm x 40 cm) | Column | 32MPa | Concrete Rectangular | 400 | 400 | 1600 | 3225 | 0.52 | 1262.39 | G300E | 5160000 | 40.49 | G300E | 0 | 0
383 | Story3 | C49 | 32 MPa RC Column (40 cm x 40 cm) | Column | 32MPa | Concrete Rectangular | 400 | 400 | 1600 | 3225 | 0.52 | 1262.39 | G300E | 5160000 | 40.49 | G300E | 0 | 0
384 | Story3 | C5 | 32 MPa RC Column (40 cm x 40 cm) | Column | 32MPa | Concrete Rectangular | 400 | 400 | 1600 | 3225 | 0.52 | 1262.39 | G300E | 5160000 | 40.49 | G300E | 0 | 0
385 | Story3 | C50 | 32 MPa RC Column (40 cm x 40 cm) | Column | 32MPa | Concrete Rectangular | 400 | 400 | 1600 | 3225 | 0.52 | 1262.39 | G300E | 30993325 | 243.19 | G300E | 0 | 0
386 | Story3 | C51 | 32 MPa RC Column (40 cm x 40 cm) | Column | 32MPa | Concrete Rectangular | 400 | 400 | 1600 | 3225 | 0.52 | 1262.39 | G300E | 29702250 | 233.05 | G300E | 0 | 0
387 | Story3 | C52 | 32 MPa RC Column (40 cm x 40 cm) | Column | 32MPa | Concrete Rectangular | 400 | 400 | 1600 | 3225 | 0.52 | 1262.39 | G300E | 16602300 | 130.27 | G300E | 0 | 0
388 | Story3 | C53 | 32 MPa RC Column (40 cm x 40 cm) | Column | 32MPa | Concrete Rectangular | 400 | 400 | 1600 | 3225 | 0.52 | 1262.39 | G300E | 16600150 | 130.25 | G300E | 0 | 0
389 | Story3 | C54 | 32 MPa RC Column (40 cm x 40 cm) | Column | 32MPa | Concrete Rectangular | 400 | 400 | 1600 | 3225 | 0.52 | 1262.39 | G300E | 29682900 | 232.9 | G300E | 0 | 0
390 | Story3 | C55 | 32 MPa RC Column (40 cm x 40 cm) | Column | 32MPa | Concrete Rectangular | 400 | 400 | 1600 | 3225 | 0.52 | 1262.39 | G300E | 31003000 | 243.26 | G300E | 0 | 0
391 | Story3 | C56 | 32 MPa RC Column (40 cm x 40 cm) | Column | 32MPa | Concrete Rectangular | 400 | 400 | 1600 | 3225 | 0.52 | 1262.39 | G300E | 5160000 | 40.49 | G300E | 0 | 0
392 | Story3 | C57 | 32 MPa RC Column (40 cm x 40 cm) | Column | 32MPa | Concrete Rectangular | 400 | 400 | 1600 | 3225 | 0.52 | 1262.39 | G300E | 5160000 | 40.49 | G300E | 0 | 0
393 | Story3 | C58 | 32 MPa RC Column (40 cm x 40 cm) | Column | 32MPa | Concrete Rectangular | 400 | 400 | 1600 | 3225 | 0.52 | 1262.39 | G300E | 5160000 | 40.49 | G300E | 0 | 0
394 | Story3 | C59 | 32 MPa RC Column (40 cm x 40 cm) | Column | 32MPa | Concrete Rectangular | 400 | 400 | 1600 | 3225 | 0.52 | 1262.39 | G300E | 5160000 | 40.49 | G300E | 0 | 0
395 | Story3 | C6 | 32 MPa RC Column (40 cm x 40 cm) | Column | 32MPa | Concrete Rectangular | 400 | 400 | 1600 | 3225 | 0.52 | 1262.39 | G300E | 5160000 | 40.49 | G300E | 0 | 0
396 | Story3 | C60 | 32 MPa RC Column (40 cm x 40 cm) | Column | 32MPa | Concrete Rectangular | 400 | 400 | 1600 | 3225 | 0.52 | 1262.39 | G300E | 5160000 | 40.49 | G300E | 0 | 0
397 | Story3 | C61 | 32 MPa RC Column (40 cm x 40 cm) | Column | 32MPa | Concrete Rectangular | 400 | 400 | 1600 | 3225 | 0.52 | 1262.39 | G300E | 5160000 | 40.49 | G300E | 0 | 0
398 | Story3 | C62 | 32 MPa RC Column (40 cm x 40 cm) | Column | 32MPa | Concrete Rectangular | 400 | 400 | 1600 | 3225 | 0.52 | 1262.39 | G300E | 5160000 | 40.49 | G300E | 0 | 0
399 | Story3 | C63 | 32 MPa RC Column (40 cm x 40 cm) | Column | 32MPa | Concrete Rectangular | 400 | 400 | 1600 | 3225 | 0.52 | 1262.39 | G300E | 5160000 | 40.49 | G300E | 0 | 0
400 | Story3 | C64 | 32 MPa RC Column (40 cm x 40 cm) | Column | 32MPa | Concrete Rectangular | 400 | 400 | 1600 | 3225 | 0.52 | 1262.39 | G300E | 5160000 | 40.49 | G300E | 0 | 0
401 | Story3 | C7 | 32 MPa RC Column (40 cm x 40 cm) | Column | 32MPa | Concrete Rectangular | 400 | 400 | 1600 | 3225 | 0.52 | 1262.39 | G300E | 5160000 | 40.49 | G300E | 0 | 0
402 | Story3 | C8 | 32 MPa RC Column (40 cm x 40 cm) | Column | 32MPa | Concrete Rectangular | 400 | 400 | 1600 | 3225 | 0.52 | 1262.39 | G300E | 5160000 | 40.49 | G300E | 0 | 0
403 | Story3 | C9 | 32 MPa RC Column (40 cm x 40 cm) | Column | 32MPa | Concrete Rectangular | 400 | 400 | 1600 | 3225 | 0.52 | 1262.39 | G300E | 5160000 | 40.49 | G300E | 0 | 0
404 | Story4 | C1 | 32 MPa RC Column (40 cm x 40 cm) | Column | 32MPa | Concrete Rectangular | 400 | 400 | 1600 | 3225 | 0.52 | 1262.39 | G300E | 5160000 | 40.49 | G300E | 0 | 0
405 | Story4 | C10 | 32 MPa RC Column (40 cm x 40 cm) | Column | 32MPa | Concrete Rectangular | 400 | 400 | 1600 | 3225 | 0.52 | 1262.39 | G300E | 21469900 | 168.46 | G300E | 0 | 0
406 | Story4 | C11 | 32 MPa RC Column (40 cm x 40 cm) | Column | 32MPa | Concrete Rectangular | 400 | 400 | 1600 | 3225 | 0.52 | 1262.39 | G300E | 20303525 | 159.31 | G300E | 0 | 0
407 | Story4 | C12 | 32 MPa RC Column (40 cm x 40 cm) | Column | 32MPa | Concrete Rectangular | 400 | 400 | 1600 | 3225 | 0.52 | 1262.39 | G300E | 6905800 | 54.19 | G300E | 0 | 0
408 | Story4 | C13 | 32 MPa RC Column (40 cm x 40 cm) | Column | 32MPa | Concrete Rectangular | 400 | 400 | 1600 | 3225 | 0.52 | 1262.39 | G300E | 6905800 | 54.19 | G300E | 0 | 0
409 | Story4 | C14 | 32 MPa RC Column (40 cm x 40 cm) | Column | 32MPa | Concrete Rectangular | 400 | 400 | 1600 | 3225 | 0.52 | 1262.39 | G300E | 20303525 | 159.31 | G300E | 0 | 0
410 | Story4 | C15 | 32 MPa RC Column (40 cm x 40 cm) | Column | 32MPa | Concrete Rectangular | 400 | 400 | 1600 | 3225 | 0.52 | 1262.39 | G300E | 21469900 | 168.46 | G300E | 0 | 0
411 | Story4 | C16 | 32 MPa RC Column (40 cm x 40 cm) | Column | 32MPa | Concrete Rectangular | 400 | 400 | 1600 | 3225 | 0.52 | 1262.39 | G300E | 5160000 | 40.49 | G300E | 0 | 0
412 | Story4 | C17 | 32 MPa RC Column (40 cm x 40 cm) | Column | 32MPa | Concrete Rectangular | 400 | 400 | 1600 | 3225 | 0.52 | 1262.39 | G300E | 5160000 | 40.49 | G300E | 0 | 0
413 | Story4 | C18 | 32 MPa RC Column (40 cm x 40 cm) | Column | 32MPa | Concrete Rectangular | 400 | 400 | 1600 | 3225 | 0.52 | 1262.39 | G300E | 18674900 | 146.53 | G300E | 0 | 0
414 | Story4 | C19 | 32 MPa RC Column (40 cm x 40 cm) | Column | 32MPa | Concrete Rectangular | 400 | 400 | 1600 | 3225 | 0.52 | 1262.39 | G300E | 16327100 | 128.11 | G300E | 0 | 0
415 | Story4 | C2 | 32 MPa RC Column (40 cm x 40 cm) | Column | 32MPa | Concrete Rectangular | 400 | 400 | 1600 | 3225 | 0.52 | 1262.39 | G300E | 5160000 | 40.49 | G300E | 0 | 0
416 | Story4 | C20 | 32 MPa RC Column (40 cm x 40 cm) | Column | 32MPa | Concrete Rectangular | 400 | 400 | 1600 | 3225 | 0.52 | 1262.39 | G300E | 5160000 | 40.49 | G300E | 0 | 0
417 | Story4 | C21 | 32 MPa RC Column (40 cm x 40 cm) | Column | 32MPa | Concrete Rectangular | 400 | 400 | 1600 | 3225 | 0.52 | 1262.39 | G300E | 5160000 | 40.49 | G300E | 0 | 0
418 | Story4 | C22 | 32 MPa RC Column (40 cm x 40 cm) | Column | 32MPa | Concrete Rectangular | 400 | 400 | 1600 | 3225 | 0.52 | 1262.39 | G300E | 16327100 | 128.11 | G300E | 0 | 0
419 | Story4 | C23 | 32 MPa RC Column (40 cm x 40 cm) | Column | 32MPa | Concrete Rectangular | 400 | 400 | 1600 | 3225 | 0.52 | 1262.39 | G300E | 18677050 | 146.55 | G300E | 0 | 0
420 | Story4 | C24 | 32 MPa RC Column (40 cm x 40 cm) | Column | 32MPa | Concrete Rectangular | 400 | 400 | 1600 | 3225 | 0.52 | 1262.39 | G300E | 5160000 | 40.49 | G300E | 0 | 0
421 | Story4 | C25 | 32 MPa RC Column (40 cm x 40 cm) | Column | 32MPa | Concrete Rectangular | 400 | 400 | 1600 | 3225 | 0.52 | 1262.39 | G300E | 5160000 | 40.49 | G300E | 0 | 0
422 | Story4 | C26 | 32 MPa RC Column (40 cm x 40 cm) | Column | 32MPa | Concrete Rectangular | 400 | 400 | 1600 | 3225 | 0.52 | 1262.39 | G300E | 5160000 | 40.49 | G300E | 0 | 0
423 | Story4 | C27 | 32 MPa RC Column (40 cm x 40 cm) | Column | 32MPa | Concrete Rectangular | 400 | 400 | 1600 | 3225 | 0.52 | 1262.39 | G300E | 5160000 | 40.49 | G300E | 0 | 0
424 | Story4 | C3 | 32 MPa RC Column (40 cm x 40 cm) | Column | 32MPa | Concrete Rectangular | 400 | 400 | 1600 | 3225 | 0.52 | 1262.39 | G300E | 5160000 | 40.49 | G300E | 0 | 0
425 | Story4 | C30 | 32 MPa RC Column (40 cm x 40 cm) | Column | 32MPa | Concrete Rectangular | 400 | 400 | 1600 | 3225 | 0.52 | 1262.39 | G300E | 5160000 | 40.49 | G300E | 0 | 0
426 | Story4 | C31 | 32 MPa RC Column (40 cm x 40 cm) | Column | 32MPa | Concrete Rectangular | 400 | 400 | 1600 | 3225 | 0.52 | 1262.39 | G300E | 5160000 | 40.49 | G300E | 0 | 0
427 | Story4 | C32 | 32 MPa RC Column (40 cm x 40 cm) | Column | 32MPa | Concrete Rectangular | 400 | 400 | 1600 | 3225 | 0.52 | 1262.39 | G300E | 5160000 | 40.49 | G300E | 0 | 0
428 | Story4 | C33 | 32 MPa RC Column (40 cm x 40 cm) | Column | 32MPa | Concrete Rectangular | 400 | 400 | 1600 | 3225 | 0.52 | 1262.39 | G300E | 5160000 | 40.49 | G300E | 0 | 0
429 | Story4 | C34 | 32 MPa RC Column (40 cm x 40 cm) | Column | 32MPa | Concrete Rectangular | 400 | 400 | 1600 | 3225 | 0.52 | 1262.39 | G300E | 5160000 | 40.49 | G300E | 0 | 0
430 | Story4 | C35 | 32 MPa RC Column (40 cm x 40 cm) | Column | 32MPa | Concrete Rectangular | 400 | 400 | 1600 | 3225 | 0.52 | 1262.39 | G300E | 5160000 | 40.49 | G300E | 0 | 0
431 | Story4 | C38 | 32 MPa RC Column (40 cm x 40 cm) | Column | 32MPa | Concrete Rectangular | 400 | 400 | 1600 | 3225 | 0.52 | 1262.39 | G300E | 5160000 | 40.49 | G300E | 0 | 0
432 | Story4 | C39 | 32 MPa RC Column (40 cm x 40 cm) | Column | 32MPa | Concrete Rectangular | 400 | 400 | 1600 | 3225 | 0.52 | 1262.39 | G300E | 5160000 | 40.49 | G300E | 0 | 0
433 | Story4 | C4 | 32 MPa RC Column (40 cm x 40 cm) | Column | 32MPa | Concrete Rectangular | 400 | 400 | 1600 | 3225 | 0.52 | 1262.39 | G300E | 5160000 | 40.49 | G300E | 0 | 0
434 | Story4 | C40 | 32 MPa RC Column (40 cm x 40 cm) | Column | 32MPa | Concrete Rectangular | 400 | 400 | 1600 | 3225 | 0.52 | 1262.39 | G300E | 5160000 | 40.49 | G300E | 0 | 0
435 | Story4 | C41 | 32 MPa RC Column (40 cm x 40 cm) | Column | 32MPa | Concrete Rectangular | 400 | 400 | 1600 | 3225 | 0.52 | 1262.39 | G300E | 5160000 | 40.49 | G300E | 0 | 0
436 | Story4 | C42 | 32 MPa RC Column (40 cm x 40 cm) | Column | 32MPa | Concrete Rectangular | 400 | 400 | 1600 | 3225 | 0.52 | 1262.39 | G300E | 18674900 | 146.53 | G300E | 0 | 0
437 | Story4 | C43 | 32 MPa RC Column (40 cm x 40 cm) | Column | 32MPa | Concrete Rectangular | 400 | 400 | 1600 | 3225 | 0.52 | 1262.39 | G300E | 16326025 | 128.1 | G300E | 0 | 0
438 | Story4 | C44 | 32 MPa RC Column (40 cm x 40 cm) | Column | 32MPa | Concrete Rectangular | 400 | 400 | 1600 | 3225 | 0.52 | 1262.39 | G300E | 5160000 | 40.49 | G300E | 0 | 0
439 | Story4 | C45 | 32 MPa RC Column (40 cm x 40 cm) | Column | 32MPa | Concrete Rectangular | 400 | 400 | 1600 | 3225 | 0.52 | 1262.39 | G300E | 5160000 | 40.49 | G300E | 0 | 0
440 | Story4 | C46 | 32 MPa RC Column (40 cm x 40 cm) | Column | 32MPa | Concrete Rectangular | 400 | 400 | 1600 | 3225 | 0.52 | 1262.39 | G300E | 16278725 | 127.73 | G300E | 0 | 0
441 | Story4 | C47 | 32 MPa RC Column (40 cm x 40 cm) | Column | 32MPa | Concrete Rectangular | 400 | 400 | 1600 | 3225 | 0.52 | 1262.39 | G300E | 18677050 | 146.55 | G300E | 0 | 0
442 | Story4 | C48 | 32 MPa RC Column (40 cm x 40 cm) | Column | 32MPa | Concrete Rectangular | 400 | 400 | 1600 | 3225 | 0.52 | 1262.39 | G300E | 5160000 | 40.49 | G300E | 0 | 0
443 | Story4 | C49 | 32 MPa RC Column (40 cm x 40 cm) | Column | 32MPa | Concrete Rectangular | 400 | 400 | 1600 | 3225 | 0.52 | 1262.39 | G300E | 5160000 | 40.49 | G300E | 0 | 0
444 | Story4 | C5 | 32 MPa RC Column (40 cm x 40 cm) | Column | 32MPa | Concrete Rectangular | 400 | 400 | 1600 | 3225 | 0.52 | 1262.39 | G300E | 5160000 | 40.49 | G300E | 0 | 0
445 | Story4 | C50 | 32 MPa RC Column (40 cm x 40 cm) | Column | 32MPa | Concrete Rectangular | 400 | 400 | 1600 | 3225 | 0.52 | 1262.39 | G300E | 21469900 | 168.46 | G300E | 0 | 0
446 | Story4 | C51 | 32 MPa RC Column (40 cm x 40 cm) | Column | 32MPa | Concrete Rectangular | 400 | 400 | 1600 | 3225 | 0.52 | 1262.39 | G300E | 20303525 | 159.31 | G300E | 0 | 0
447 | Story4 | C52 | 32 MPa RC Column (40 cm x 40 cm) | Column | 32MPa | Concrete Rectangular | 400 | 400 | 1600 | 3225 | 0.52 | 1262.39 | G300E | 6905800 | 54.19 | G300E | 0 | 0
448 | Story4 | C53 | 32 MPa RC Column (40 cm x 40 cm) | Column | 32MPa | Concrete Rectangular | 400 | 400 | 1600 | 3225 | 0.52 | 1262.39 | G300E | 6902575 | 54.16 | G300E | 0 | 0
449 | Story4 | C54 | 32 MPa RC Column (40 cm x 40 cm) | Column | 32MPa | Concrete Rectangular | 400 | 400 | 1600 | 3225 | 0.52 | 1262.39 | G300E | 20286325 | 159.17 | G300E | 0 | 0
450 | Story4 | C55 | 32 MPa RC Column (40 cm x 40 cm) | Column | 32MPa | Concrete Rectangular | 400 | 400 | 1600 | 3225 | 0.52 | 1262.39 | G300E | 21477425 | 168.52 | G300E | 0 | 0
451 | Story4 | C56 | 32 MPa RC Column (40 cm x 40 cm) | Column | 32MPa | Concrete Rectangular | 400 | 400 | 1600 | 3225 | 0.52 | 1262.39 | G300E | 5160000 | 40.49 | G300E | 0 | 0
452 | Story4 | C57 | 32 MPa RC Column (40 cm x 40 cm) | Column | 32MPa | Concrete Rectangular | 400 | 400 | 1600 | 3225 | 0.52 | 1262.39 | G300E | 5160000 | 40.49 | G300E | 0 | 0
453 | Story4 | C58 | 32 MPa RC Column (40 cm x 40 cm) | Column | 32MPa | Concrete Rectangular | 400 | 400 | 1600 | 3225 | 0.52 | 1262.39 | G300E | 5160000 | 40.49 | G300E | 0 | 0
454 | Story4 | C59 | 32 MPa RC Column (40 cm x 40 cm) | Column | 32MPa | Concrete Rectangular | 400 | 400 | 1600 | 3225 | 0.52 | 1262.39 | G300E | 5160000 | 40.49 | G300E | 0 | 0
455 | Story4 | C6 | 32 MPa RC Column (40 cm x 40 cm) | Column | 32MPa | Concrete Rectangular | 400 | 400 | 1600 | 3225 | 0.52 | 1262.39 | G300E | 5160000 | 40.49 | G300E | 0 | 0
456 | Story4 | C60 | 32 MPa RC Column (40 cm x 40 cm) | Column | 32MPa | Concrete Rectangular | 400 | 400 | 1600 | 3225 | 0.52 | 1262.39 | G300E | 5160000 | 40.49 | G300E | 0 | 0
457 | Story4 | C61 | 32 MPa RC Column (40 cm x 40 cm) | Column | 32MPa | Concrete Rectangular | 400 | 400 | 1600 | 3225 | 0.52 | 1262.39 | G300E | 5160000 | 40.49 | G300E | 0 | 0
458 | Story4 | C62 | 32 MPa RC Column (40 cm x 40 cm) | Column | 32MPa | Concrete Rectangular | 400 | 400 | 1600 | 3225 | 0.52 | 1262.39 | G300E | 5160000 | 40.49 | G300E | 0 | 0
459 | Story4 | C63 | 32 MPa RC Column (40 cm x 40 cm) | Column | 32MPa | Concrete Rectangular | 400 | 400 | 1600 | 3225 | 0.52 | 1262.39 | G300E | 5160000 | 40.49 | G300E | 0 | 0
460 | Story4 | C64 | 32 MPa RC Column (40 cm x 40 cm) | Column | 32MPa | Concrete Rectangular | 400 | 400 | 1600 | 3225 | 0.52 | 1262.39 | G300E | 5160000 | 40.49 | G300E | 0 | 0
461 | Story4 | C7 | 32 MPa RC Column (40 cm x 40 cm) | Column | 32MPa | Concrete Rectangular | 400 | 400 | 1600 | 3225 | 0.52 | 1262.39 | G300E | 5160000 | 40.49 | G300E | 0 | 0
462 | Story4 | C8 | 32 MPa RC Column (40 cm x 40 cm) | Column | 32MPa | Concrete Rectangular | 400 | 400 | 1600 | 3225 | 0.52 | 1262.39 | G300E | 5160000 | 40.49 | G300E | 0 | 0
463 | Story4 | C9 | 32 MPa RC Column (40 cm x 40 cm) | Column | 32MPa | Concrete Rectangular | 400 | 400 | 1600 | 3225 | 0.52 | 1262.39 | G300E | 5160000 | 40.49 | G300E | 0 | 0
464 | Story5 | C1 | 32 MPa RC Column (35 cm x 35 cm) | Column | 32MPa | Concrete Rectangular | 350 | 350 | 1225 | 3200 | 0.39 | 959.02 | G300E | 3920000 | 30.76 | G300E | 0 | 0
465 | Story5 | C10 | 32 MPa RC Column (35 cm x 35 cm) | Column | 32MPa | Concrete Rectangular | 350 | 350 | 1225 | 3200 | 0.39 | 959.02 | G300E | 24228266.67 | 190.1 | G300E | 0 | 0
466 | Story5 | C11 | 32 MPa RC Column (35 cm x 35 cm) | Column | 32MPa | Concrete Rectangular | 350 | 350 | 1225 | 3200 | 0.39 | 959.02 | G300E | 23139200 | 181.56 | G300E | 0 | 0
467 | Story5 | C12 | 32 MPa RC Column (35 cm x 35 cm) | Column | 32MPa | Concrete Rectangular | 350 | 350 | 1225 | 3200 | 0.39 | 959.02 | G300E | 9579733.33 | 75.17 | G300E | 0 | 0
468 | Story5 | C13 | 32 MPa RC Column (35 cm x 35 cm) | Column | 32MPa | Concrete Rectangular | 350 | 350 | 1225 | 3200 | 0.39 | 959.02 | G300E | 9579733.33 | 75.17 | G300E | 0 | 0
469 | Story5 | C14 | 32 MPa RC Column (35 cm x 35 cm) | Column | 32MPa | Concrete Rectangular | 350 | 350 | 1225 | 3200 | 0.39 | 959.02 | G300E | 23139200 | 181.56 | G300E | 0 | 0
470 | Story5 | C15 | 32 MPa RC Column (35 cm x 35 cm) | Column | 32MPa | Concrete Rectangular | 350 | 350 | 1225 | 3200 | 0.39 | 959.02 | G300E | 24228266.67 | 190.1 | G300E | 0 | 0
471 | Story5 | C16 | 32 MPa RC Column (35 cm x 35 cm) | Column | 32MPa | Concrete Rectangular | 350 | 350 | 1225 | 3200 | 0.39 | 959.02 | G300E | 3920000 | 30.76 | G300E | 0 | 0
472 | Story5 | C17 | 32 MPa RC Column (35 cm x 35 cm) | Column | 32MPa | Concrete Rectangular | 350 | 350 | 1225 | 3200 | 0.39 | 959.02 | G300E | 3920000 | 30.76 | G300E | 0 | 0
473 | Story5 | C18 | 32 MPa RC Column (35 cm x 35 cm) | Column | 32MPa | Concrete Rectangular | 350 | 350 | 1225 | 3200 | 0.39 | 959.02 | G300E | 21808000 | 171.11 | G300E | 0 | 0
474 | Story5 | C19 | 32 MPa RC Column (35 cm x 35 cm) | Column | 32MPa | Concrete Rectangular | 350 | 350 | 1225 | 3200 | 0.39 | 959.02 | G300E | 19760000 | 155.04 | G300E | 0 | 0
475 | Story5 | C2 | 32 MPa RC Column (35 cm x 35 cm) | Column | 32MPa | Concrete Rectangular | 350 | 350 | 1225 | 3200 | 0.39 | 959.02 | G300E | 3920000 | 30.76 | G300E | 0 | 0
476 | Story5 | C20 | 32 MPa RC Column (35 cm x 35 cm) | Column | 32MPa | Concrete Rectangular | 350 | 350 | 1225 | 3200 | 0.39 | 959.02 | G300E | 4198400 | 32.94 | G300E | 0 | 0
477 | Story5 | C21 | 32 MPa RC Column (35 cm x 35 cm) | Column | 32MPa | Concrete Rectangular | 350 | 350 | 1225 | 3200 | 0.39 | 959.02 | G300E | 4197333.33 | 32.93 | G300E | 0 | 0
478 | Story5 | C22 | 32 MPa RC Column (35 cm x 35 cm) | Column | 32MPa | Concrete Rectangular | 350 | 350 | 1225 | 3200 | 0.39 | 959.02 | G300E | 19760000 | 155.04 | G300E | 0 | 0
479 | Story5 | C23 | 32 MPa RC Column (35 cm x 35 cm) | Column | 32MPa | Concrete Rectangular | 350 | 350 | 1225 | 3200 | 0.39 | 959.02 | G300E | 21808000 | 171.11 | G300E | 0 | 0
480 | Story5 | C24 | 32 MPa RC Column (35 cm x 35 cm) | Column | 32MPa | Concrete Rectangular | 350 | 350 | 1225 | 3200 | 0.39 | 959.02 | G300E | 3920000 | 30.76 | G300E | 0 | 0
481 | Story5 | C25 | 32 MPa RC Column (35 cm x 35 cm) | Column | 32MPa | Concrete Rectangular | 350 | 350 | 1225 | 3200 | 0.39 | 959.02 | G300E | 3920000 | 30.76 | G300E | 0 | 0
482 | Story5 | C26 | 32 MPa RC Column (35 cm x 35 cm) | Column | 32MPa | Concrete Rectangular | 350 | 350 | 1225 | 3200 | 0.39 | 959.02 | G300E | 4038400 | 31.69 | G300E | 0 | 0
483 | Story5 | C27 | 32 MPa RC Column (35 cm x 35 cm) | Column | 32MPa | Concrete Rectangular | 350 | 350 | 1225 | 3200 | 0.39 | 959.02 | G300E | 3920000 | 30.76 | G300E | 0 | 0
484 | Story5 | C3 | 32 MPa RC Column (35 cm x 35 cm) | Column | 32MPa | Concrete Rectangular | 350 | 350 | 1225 | 3200 | 0.39 | 959.02 | G300E | 3920000 | 30.76 | G300E | 0 | 0
485 | Story5 | C30 | 32 MPa RC Column (35 cm x 35 cm) | Column | 32MPa | Concrete Rectangular | 350 | 350 | 1225 | 3200 | 0.39 | 959.02 | G300E | 3920000 | 30.76 | G300E | 0 | 0
486 | Story5 | C31 | 32 MPa RC Column (35 cm x 35 cm) | Column | 32MPa | Concrete Rectangular | 350 | 350 | 1225 | 3200 | 0.39 | 959.02 | G300E | 4029866.67 | 31.62 | G300E | 0 | 0
487 | Story5 | C32 | 32 MPa RC Column (35 cm x 35 cm) | Column | 32MPa | Concrete Rectangular | 350 | 350 | 1225 | 3200 | 0.39 | 959.02 | G300E | 3920000 | 30.76 | G300E | 0 | 0
488 | Story5 | C33 | 32 MPa RC Column (35 cm x 35 cm) | Column | 32MPa | Concrete Rectangular | 350 | 350 | 1225 | 3200 | 0.39 | 959.02 | G300E | 3920000 | 30.76 | G300E | 0 | 0
489 | Story5 | C34 | 32 MPa RC Column (35 cm x 35 cm) | Column | 32MPa | Concrete Rectangular | 350 | 350 | 1225 | 3200 | 0.39 | 959.02 | G300E | 4038400 | 31.69 | G300E | 0 | 0
490 | Story5 | C35 | 32 MPa RC Column (35 cm x 35 cm) | Column | 32MPa | Concrete Rectangular | 350 | 350 | 1225 | 3200 | 0.39 | 959.02 | G300E | 3920000 | 30.76 | G300E | 0 | 0
491 | Story5 | C38 | 32 MPa RC Column (35 cm x 35 cm) | Column | 32MPa | Concrete Rectangular | 350 | 350 | 1225 | 3200 | 0.39 | 959.02 | G300E | 3920000 | 30.76 | G300E | 0 | 0
492 | Story5 | C39 | 32 MPa RC Column (35 cm x 35 cm) | Column | 32MPa | Concrete Rectangular | 350 | 350 | 1225 | 3200 | 0.39 | 959.02 | G300E | 4034133.33 | 31.65 | G300E | 0 | 0
493 | Story5 | C4 | 32 MPa RC Column (35 cm x 35 cm) | Column | 32MPa | Concrete Rectangular | 350 | 350 | 1225 | 3200 | 0.39 | 959.02 | G300E | 3973333.33 | 31.18 | G300E | 0 | 0
494 | Story5 | C40 | 32 MPa RC Column (35 cm x 35 cm) | Column | 32MPa | Concrete Rectangular | 350 | 350 | 1225 | 3200 | 0.39 | 959.02 | G300E | 3920000 | 30.76 | G300E | 0 | 0
495 | Story5 | C41 | 32 MPa RC Column (35 cm x 35 cm) | Column | 32MPa | Concrete Rectangular | 350 | 350 | 1225 | 3200 | 0.39 | 959.02 | G300E | 3920000 | 30.76 | G300E | 0 | 0
496 | Story5 | C42 | 32 MPa RC Column (35 cm x 35 cm) | Column | 32MPa | Concrete Rectangular | 350 | 350 | 1225 | 3200 | 0.39 | 959.02 | G300E | 21808000 | 171.11 | G300E | 0 | 0
497 | Story5 | C43 | 32 MPa RC Column (35 cm x 35 cm) | Column | 32MPa | Concrete Rectangular | 350 | 350 | 1225 | 3200 | 0.39 | 959.02 | G300E | 19760000 | 155.04 | G300E | 0 | 0
498 | Story5 | C44 | 32 MPa RC Column (35 cm x 35 cm) | Column | 32MPa | Concrete Rectangular | 350 | 350 | 1225 | 3200 | 0.39 | 959.02 | G300E | 4198400 | 32.94 | G300E | 0 | 0
499 | Story5 | C45 | 32 MPa RC Column (35 cm x 35 cm) | Column | 32MPa | Concrete Rectangular | 350 | 350 | 1225 | 3200 | 0.39 | 959.02 | G300E | 4194133.33 | 32.91 | G300E | 0 | 0
500 | Story5 | C46 | 32 MPa RC Column (35 cm x 35 cm) | Column | 32MPa | Concrete Rectangular | 350 | 350 | 1225 | 3200 | 0.39 | 959.02 | G300E | 19722666.67 | 154.75 | G300E | 0 | 0
501 | Story5 | C47 | 32 MPa RC Column (35 cm x 35 cm) | Column | 32MPa | Concrete Rectangular | 350 | 350 | 1225 | 3200 | 0.39 | 959.02 | G300E | 21813333.33 | 171.16 | G300E | 0 | 0
502 | Story5 | C48 | 32 MPa RC Column (35 cm x 35 cm) | Column | 32MPa | Concrete Rectangular | 350 | 350 | 1225 | 3200 | 0.39 | 959.02 | G300E | 3920000 | 30.76 | G300E | 0 | 0
503 | Story5 | C49 | 32 MPa RC Column (35 cm x 35 cm) | Column | 32MPa | Concrete Rectangular | 350 | 350 | 1225 | 3200 | 0.39 | 959.02 | G300E | 3920000 | 30.76 | G300E | 0 | 0
504 | Story5 | C5 | 32 MPa RC Column (35 cm x 35 cm) | Column | 32MPa | Concrete Rectangular | 350 | 350 | 1225 | 3200 | 0.39 | 959.02 | G300E | 3973333.33 | 31.18 | G300E | 0 | 0
505 | Story5 | C50 | 32 MPa RC Column (35 cm x 35 cm) | Column | 32MPa | Concrete Rectangular | 350 | 350 | 1225 | 3200 | 0.39 | 959.02 | G300E | 24228266.67 | 190.1 | G300E | 0 | 0
506 | Story5 | C51 | 32 MPa RC Column (35 cm x 35 cm) | Column | 32MPa | Concrete Rectangular | 350 | 350 | 1225 | 3200 | 0.39 | 959.02 | G300E | 23139200 | 181.56 | G300E | 0 | 0
507 | Story5 | C52 | 32 MPa RC Column (35 cm x 35 cm) | Column | 32MPa | Concrete Rectangular | 350 | 350 | 1225 | 3200 | 0.39 | 959.02 | G300E | 9579733.33 | 75.17 | G300E | 0 | 0
508 | Story5 | C53 | 32 MPa RC Column (35 cm x 35 cm) | Column | 32MPa | Concrete Rectangular | 350 | 350 | 1225 | 3200 | 0.39 | 959.02 | G300E | 9578666.67 | 75.16 | G300E | 0 | 0
509 | Story5 | C54 | 32 MPa RC Column (35 cm x 35 cm) | Column | 32MPa | Concrete Rectangular | 350 | 350 | 1225 | 3200 | 0.39 | 959.02 | G300E | 23124266.67 | 181.44 | G300E | 0 | 0
510 | Story5 | C55 | 32 MPa RC Column (35 cm x 35 cm) | Column | 32MPa | Concrete Rectangular | 350 | 350 | 1225 | 3200 | 0.39 | 959.02 | G300E | 24233600 | 190.15 | G300E | 0 | 0
511 | Story5 | C56 | 32 MPa RC Column (35 cm x 35 cm) | Column | 32MPa | Concrete Rectangular | 350 | 350 | 1225 | 3200 | 0.39 | 959.02 | G300E | 3920000 | 30.76 | G300E | 0 | 0
512 | Story5 | C57 | 32 MPa RC Column (35 cm x 35 cm) | Column | 32MPa | Concrete Rectangular | 350 | 350 | 1225 | 3200 | 0.39 | 959.02 | G300E | 3920000 | 30.76 | G300E | 0 | 0
513 | Story5 | C58 | 32 MPa RC Column (35 cm x 35 cm) | Column | 32MPa | Concrete Rectangular | 350 | 350 | 1225 | 3200 | 0.39 | 959.02 | G300E | 3920000 | 30.76 | G300E | 0 | 0
514 | Story5 | C59 | 32 MPa RC Column (35 cm x 35 cm) | Column | 32MPa | Concrete Rectangular | 350 | 350 | 1225 | 3200 | 0.39 | 959.02 | G300E | 3920000 | 30.76 | G300E | 0 | 0
515 | Story5 | C6 | 32 MPa RC Column (35 cm x 35 cm) | Column | 32MPa | Concrete Rectangular | 350 | 350 | 1225 | 3200 | 0.39 | 959.02 | G300E | 3920000 | 30.76 | G300E | 0 | 0
516 | Story5 | C60 | 32 MPa RC Column (35 cm x 35 cm) | Column | 32MPa | Concrete Rectangular | 350 | 350 | 1225 | 3200 | 0.39 | 959.02 | G300E | 3973333.33 | 31.18 | G300E | 0 | 0
517 | Story5 | C61 | 32 MPa RC Column (35 cm x 35 cm) | Column | 32MPa | Concrete Rectangular | 350 | 350 | 1225 | 3200 | 0.39 | 959.02 | G300E | 3973333.33 | 31.18 | G300E | 0 | 0
518 | Story5 | C62 | 32 MPa RC Column (35 cm x 35 cm) | Column | 32MPa | Concrete Rectangular | 350 | 350 | 1225 | 3200 | 0.39 | 959.02 | G300E | 3920000 | 30.76 | G300E | 0 | 0
519 | Story5 | C63 | 32 MPa RC Column (35 cm x 35 cm) | Column | 32MPa | Concrete Rectangular | 350 | 350 | 1225 | 3200 | 0.39 | 959.02 | G300E | 3920000 | 30.76 | G300E | 0 | 0
520 | Story5 | C64 | 32 MPa RC Column (35 cm x 35 cm) | Column | 32MPa | Concrete Rectangular | 350 | 350 | 1225 | 3200 | 0.39 | 959.02 | G300E | 3920000 | 30.76 | G300E | 0 | 0
521 | Story5 | C7 | 32 MPa RC Column (35 cm x 35 cm) | Column | 32MPa | Concrete Rectangular | 350 | 350 | 1225 | 3200 | 0.39 | 959.02 | G300E | 3920000 | 30.76 | G300E | 0 | 0
522 | Story5 | C8 | 32 MPa RC Column (35 cm x 35 cm) | Column | 32MPa | Concrete Rectangular | 350 | 350 | 1225 | 3200 | 0.39 | 959.02 | G300E | 3920000 | 30.76 | G300E | 0 | 0
523 | Story5 | C9 | 32 MPa RC Column (35 cm x 35 cm) | Column | 32MPa | Concrete Rectangular | 350 | 350 | 1225 | 3200 | 0.39 | 959.02 | G300E | 3920000 | 30.76 | G300E | 0 | 0
524 | Story6 | C1 | 32 MPa RC Column (35 cm x 35 cm) | Column | 32MPa | Concrete Rectangular | 350 | 350 | 1225 | 3200 | 0.39 | 959.02 | G300E | 3920000 | 30.76 | G300E | 0 | 0
525 | Story6 | C10 | 32 MPa RC Column (35 cm x 35 cm) | Column | 32MPa | Concrete Rectangular | 350 | 350 | 1225 | 3200 | 0.39 | 959.02 | G300E | 14869333.33 | 116.67 | G300E | 0 | 0
526 | Story6 | C11 | 32 MPa RC Column (35 cm x 35 cm) | Column | 32MPa | Concrete Rectangular | 350 | 350 | 1225 | 3200 | 0.39 | 959.02 | G300E | 13880533.33 | 108.91 | G300E | 0 | 0
527 | Story6 | C12 | 32 MPa RC Column (35 cm x 35 cm) | Column | 32MPa | Concrete Rectangular | 350 | 350 | 1225 | 3200 | 0.39 | 959.02 | G300E | 3920000 | 30.76 | G300E | 0 | 0
528 | Story6 | C13 | 32 MPa RC Column (35 cm x 35 cm) | Column | 32MPa | Concrete Rectangular | 350 | 350 | 1225 | 3200 | 0.39 | 959.02 | G300E | 3920000 | 30.76 | G300E | 0 | 0
529 | Story6 | C14 | 32 MPa RC Column (35 cm x 35 cm) | Column | 32MPa | Concrete Rectangular | 350 | 350 | 1225 | 3200 | 0.39 | 959.02 | G300E | 13880533.33 | 108.91 | G300E | 0 | 0
530 | Story6 | C15 | 32 MPa RC Column (35 cm x 35 cm) | Column | 32MPa | Concrete Rectangular | 350 | 350 | 1225 | 3200 | 0.39 | 959.02 | G300E | 14869333.33 | 116.67 | G300E | 0 | 0
531 | Story6 | C16 | 32 MPa RC Column (35 cm x 35 cm) | Column | 32MPa | Concrete Rectangular | 350 | 350 | 1225 | 3200 | 0.39 | 959.02 | G300E | 3920000 | 30.76 | G300E | 0 | 0
532 | Story6 | C17 | 32 MPa RC Column (35 cm x 35 cm) | Column | 32MPa | Concrete Rectangular | 350 | 350 | 1225 | 3200 | 0.39 | 959.02 | G300E | 3920000 | 30.76 | G300E | 0 | 0
533 | Story6 | C18 | 32 MPa RC Column (35 cm x 35 cm) | Column | 32MPa | Concrete Rectangular | 350 | 350 | 1225 | 3200 | 0.39 | 959.02 | G300E | 12643200 | 99.2 | G300E | 0 | 0
534 | Story6 | C19 | 32 MPa RC Column (35 cm x 35 cm) | Column | 32MPa | Concrete Rectangular | 350 | 350 | 1225 | 3200 | 0.39 | 959.02 | G300E | 10749866.67 | 84.35 | G300E | 0 | 0
535 | Story6 | C2 | 32 MPa RC Column (35 cm x 35 cm) | Column | 32MPa | Concrete Rectangular | 350 | 350 | 1225 | 3200 | 0.39 | 959.02 | G300E | 3920000 | 30.76 | G300E | 0 | 0
536 | Story6 | C20 | 32 MPa RC Column (35 cm x 35 cm) | Column | 32MPa | Concrete Rectangular | 350 | 350 | 1225 | 3200 | 0.39 | 959.02 | G300E | 3920000 | 30.76 | G300E | 0 | 0
537 | Story6 | C21 | 32 MPa RC Column (35 cm x 35 cm) | Column | 32MPa | Concrete Rectangular | 350 | 350 | 1225 | 3200 | 0.39 | 959.02 | G300E | 3920000 | 30.76 | G300E | 0 | 0
538 | Story6 | C22 | 32 MPa RC Column (35 cm x 35 cm) | Column | 32MPa | Concrete Rectangular | 350 | 350 | 1225 | 3200 | 0.39 | 959.02 | G300E | 10750933.33 | 84.36 | G300E | 0 | 0
539 | Story6 | C23 | 32 MPa RC Column (35 cm x 35 cm) | Column | 32MPa | Concrete Rectangular | 350 | 350 | 1225 | 3200 | 0.39 | 959.02 | G300E | 12646400 | 99.23 | G300E | 0 | 0
540 | Story6 | C24 | 32 MPa RC Column (35 cm x 35 cm) | Column | 32MPa | Concrete Rectangular | 350 | 350 | 1225 | 3200 | 0.39 | 959.02 | G300E | 3920000 | 30.76 | G300E | 0 | 0
541 | Story6 | C25 | 32 MPa RC Column (35 cm x 35 cm) | Column | 32MPa | Concrete Rectangular | 350 | 350 | 1225 | 3200 | 0.39 | 959.02 | G300E | 3920000 | 30.76 | G300E | 0 | 0
542 | Story6 | C26 | 32 MPa RC Column (35 cm x 35 cm) | Column | 32MPa | Concrete Rectangular | 350 | 350 | 1225 | 3200 | 0.39 | 959.02 | G300E | 3920000 | 30.76 | G300E | 0 | 0
543 | Story6 | C27 | 32 MPa RC Column (35 cm x 35 cm) | Column | 32MPa | Concrete Rectangular | 350 | 350 | 1225 | 3200 | 0.39 | 959.02 | G300E | 3920000 | 30.76 | G300E | 0 | 0
544 | Story6 | C3 | 32 MPa RC Column (35 cm x 35 cm) | Column | 32MPa | Concrete Rectangular | 350 | 350 | 1225 | 3200 | 0.39 | 959.02 | G300E | 3920000 | 30.76 | G300E | 0 | 0
545 | Story6 | C30 | 32 MPa RC Column (35 cm x 35 cm) | Column | 32MPa | Concrete Rectangular | 350 | 350 | 1225 | 3200 | 0.39 | 959.02 | G300E | 3920000 | 30.76 | G300E | 0 | 0
546 | Story6 | C31 | 32 MPa RC Column (35 cm x 35 cm) | Column | 32MPa | Concrete Rectangular | 350 | 350 | 1225 | 3200 | 0.39 | 959.02 | G300E | 3920000 | 30.76 | G300E | 0 | 0
547 | Story6 | C32 | 32 MPa RC Column (35 cm x 35 cm) | Column | 32MPa | Concrete Rectangular | 350 | 350 | 1225 | 3200 | 0.39 | 959.02 | G300E | 3920000 | 30.76 | G300E | 0 | 0
548 | Story6 | C33 | 32 MPa RC Column (35 cm x 35 cm) | Column | 32MPa | Concrete Rectangular | 350 | 350 | 1225 | 3200 | 0.39 | 959.02 | G300E | 3920000 | 30.76 | G300E | 0 | 0
549 | Story6 | C34 | 32 MPa RC Column (35 cm x 35 cm) | Column | 32MPa | Concrete Rectangular | 350 | 350 | 1225 | 3200 | 0.39 | 959.02 | G300E | 3920000 | 30.76 | G300E | 0 | 0
550 | Story6 | C35 | 32 MPa RC Column (35 cm x 35 cm) | Column | 32MPa | Concrete Rectangular | 350 | 350 | 1225 | 3200 | 0.39 | 959.02 | G300E | 3920000 | 30.76 | G300E | 0 | 0
551 | Story6 | C38 | 32 MPa RC Column (35 cm x 35 cm) | Column | 32MPa | Concrete Rectangular | 350 | 350 | 1225 | 3200 | 0.39 | 959.02 | G300E | 3920000 | 30.76 | G300E | 0 | 0
552 | Story6 | C39 | 32 MPa RC Column (35 cm x 35 cm) | Column | 32MPa | Concrete Rectangular | 350 | 350 | 1225 | 3200 | 0.39 | 959.02 | G300E | 3920000 | 30.76 | G300E | 0 | 0
553 | Story6 | C4 | 32 MPa RC Column (35 cm x 35 cm) | Column | 32MPa | Concrete Rectangular | 350 | 350 | 1225 | 3200 | 0.39 | 959.02 | G300E | 3920000 | 30.76 | G300E | 0 | 0
554 | Story6 | C40 | 32 MPa RC Column (35 cm x 35 cm) | Column | 32MPa | Concrete Rectangular | 350 | 350 | 1225 | 3200 | 0.39 | 959.02 | G300E | 3920000 | 30.76 | G300E | 0 | 0
555 | Story6 | C41 | 32 MPa RC Column (35 cm x 35 cm) | Column | 32MPa | Concrete Rectangular | 350 | 350 | 1225 | 3200 | 0.39 | 959.02 | G300E | 3920000 | 30.76 | G300E | 0 | 0
556 | Story6 | C42 | 32 MPa RC Column (35 cm x 35 cm) | Column | 32MPa | Concrete Rectangular | 350 | 350 | 1225 | 3200 | 0.39 | 959.02 | G300E | 12643200 | 99.2 | G300E | 0 | 0
557 | Story6 | C43 | 32 MPa RC Column (35 cm x 35 cm) | Column | 32MPa | Concrete Rectangular | 350 | 350 | 1225 | 3200 | 0.39 | 959.02 | G300E | 10749866.67 | 84.35 | G300E | 0 | 0
558 | Story6 | C44 | 32 MPa RC Column (35 cm x 35 cm) | Column | 32MPa | Concrete Rectangular | 350 | 350 | 1225 | 3200 | 0.39 | 959.02 | G300E | 3920000 | 30.76 | G300E | 0 | 0
559 | Story6 | C45 | 32 MPa RC Column (35 cm x 35 cm) | Column | 32MPa | Concrete Rectangular | 350 | 350 | 1225 | 3200 | 0.39 | 959.02 | G300E | 3920000 | 30.76 | G300E | 0 | 0
560 | Story6 | C46 | 32 MPa RC Column (35 cm x 35 cm) | Column | 32MPa | Concrete Rectangular | 350 | 350 | 1225 | 3200 | 0.39 | 959.02 | G300E | 10723200 | 84.14 | G300E | 0 | 0
561 | Story6 | C47 | 32 MPa RC Column (35 cm x 35 cm) | Column | 32MPa | Concrete Rectangular | 350 | 350 | 1225 | 3200 | 0.39 | 959.02 | G300E | 12647466.67 | 99.24 | G300E | 0 | 0
562 | Story6 | C48 | 32 MPa RC Column (35 cm x 35 cm) | Column | 32MPa | Concrete Rectangular | 350 | 350 | 1225 | 3200 | 0.39 | 959.02 | G300E | 3920000 | 30.76 | G300E | 0 | 0
563 | Story6 | C49 | 32 MPa RC Column (35 cm x 35 cm) | Column | 32MPa | Concrete Rectangular | 350 | 350 | 1225 | 3200 | 0.39 | 959.02 | G300E | 3920000 | 30.76 | G300E | 0 | 0
564 | Story6 | C5 | 32 MPa RC Column (35 cm x 35 cm) | Column | 32MPa | Concrete Rectangular | 350 | 350 | 1225 | 3200 | 0.39 | 959.02 | G300E | 3920000 | 30.76 | G300E | 0 | 0
565 | Story6 | C50 | 32 MPa RC Column (35 cm x 35 cm) | Column | 32MPa | Concrete Rectangular | 350 | 350 | 1225 | 3200 | 0.39 | 959.02 | G300E | 14870400 | 116.68 | G300E | 0 | 0
566 | Story6 | C51 | 32 MPa RC Column (35 cm x 35 cm) | Column | 32MPa | Concrete Rectangular | 350 | 350 | 1225 | 3200 | 0.39 | 959.02 | G300E | 13880533.33 | 108.91 | G300E | 0 | 0
567 | Story6 | C52 | 32 MPa RC Column (35 cm x 35 cm) | Column | 32MPa | Concrete Rectangular | 350 | 350 | 1225 | 3200 | 0.39 | 959.02 | G300E | 3920000 | 30.76 | G300E | 0 | 0
568 | Story6 | C53 | 32 MPa RC Column (35 cm x 35 cm) | Column | 32MPa | Concrete Rectangular | 350 | 350 | 1225 | 3200 | 0.39 | 959.02 | G300E | 3920000 | 30.76 | G300E | 0 | 0
569 | Story6 | C54 | 32 MPa RC Column (35 cm x 35 cm) | Column | 32MPa | Concrete Rectangular | 350 | 350 | 1225 | 3200 | 0.39 | 959.02 | G300E | 13867733.33 | 108.81 | G300E | 0 | 0
570 | Story6 | C55 | 32 MPa RC Column (35 cm x 35 cm) | Column | 32MPa | Concrete Rectangular | 350 | 350 | 1225 | 3200 | 0.39 | 959.02 | G300E | 14872533.33 | 116.7 | G300E | 0 | 0
571 | Story6 | C56 | 32 MPa RC Column (35 cm x 35 cm) | Column | 32MPa | Concrete Rectangular | 350 | 350 | 1225 | 3200 | 0.39 | 959.02 | G300E | 3920000 | 30.76 | G300E | 0 | 0
572 | Story6 | C57 | 32 MPa RC Column (35 cm x 35 cm) | Column | 32MPa | Concrete Rectangular | 350 | 350 | 1225 | 3200 | 0.39 | 959.02 | G300E | 3920000 | 30.76 | G300E | 0 | 0
573 | Story6 | C58 | 32 MPa RC Column (35 cm x 35 cm) | Column | 32MPa | Concrete Rectangular | 350 | 350 | 1225 | 3200 | 0.39 | 959.02 | G300E | 3920000 | 30.76 | G300E | 0 | 0
574 | Story6 | C59 | 32 MPa RC Column (35 cm x 35 cm) | Column | 32MPa | Concrete Rectangular | 350 | 350 | 1225 | 3200 | 0.39 | 959.02 | G300E | 3920000 | 30.76 | G300E | 0 | 0
575 | Story6 | C6 | 32 MPa RC Column (35 cm x 35 cm) | Column | 32MPa | Concrete Rectangular | 350 | 350 | 1225 | 3200 | 0.39 | 959.02 | G300E | 3920000 | 30.76 | G300E | 0 | 0
576 | Story6 | C60 | 32 MPa RC Column (35 cm x 35 cm) | Column | 32MPa | Concrete Rectangular | 350 | 350 | 1225 | 3200 | 0.39 | 959.02 | G300E | 3920000 | 30.76 | G300E | 0 | 0
577 | Story6 | C61 | 32 MPa RC Column (35 cm x 35 cm) | Column | 32MPa | Concrete Rectangular | 350 | 350 | 1225 | 3200 | 0.39 | 959.02 | G300E | 3920000 | 30.76 | G300E | 0 | 0
578 | Story6 | C62 | 32 MPa RC Column (35 cm x 35 cm) | Column | 32MPa | Concrete Rectangular | 350 | 350 | 1225 | 3200 | 0.39 | 959.02 | G300E | 3920000 | 30.76 | G300E | 0 | 0
579 | Story6 | C63 | 32 MPa RC Column (35 cm x 35 cm) | Column | 32MPa | Concrete Rectangular | 350 | 350 | 1225 | 3200 | 0.39 | 959.02 | G300E | 3920000 | 30.76 | G300E | 0 | 0
580 | Story6 | C64 | 32 MPa RC Column (35 cm x 35 cm) | Column | 32MPa | Concrete Rectangular | 350 | 350 | 1225 | 3200 | 0.39 | 959.02 | G300E | 3920000 | 30.76 | G300E | 0 | 0
581 | Story6 | C7 | 32 MPa RC Column (35 cm x 35 cm) | Column | 32MPa | Concrete Rectangular | 350 | 350 | 1225 | 3200 | 0.39 | 959.02 | G300E | 3920000 | 30.76 | G300E | 0 | 0
582 | Story6 | C8 | 32 MPa RC Column (35 cm x 35 cm) | Column | 32MPa | Concrete Rectangular | 350 | 350 | 1225 | 3200 | 0.39 | 959.02 | G300E | 3920000 | 30.76 | G300E | 0 | 0
583 | Story6 | C9 | 32 MPa RC Column (35 cm x 35 cm) | Column | 32MPa | Concrete Rectangular | 350 | 350 | 1225 | 3200 | 0.39 | 959.02 | G300E | 3920000 | 30.76 | G300E | 0 | 0
584 | Story7 | C1 | 32 MPa RC Column (30 cm x 30 cm) | Column | 32MPa | Concrete Rectangular | 300 | 300 | 900 | 3200 | 0.29 | 704.59 | G300E | 3986133.33 | 31.28 | G300E | 0 | 0
585 | Story7 | C10 | 32 MPa RC Column (30 cm x 30 cm) | Column | 32MPa | Concrete Rectangular | 300 | 300 | 900 | 3200 | 0.29 | 704.59 | G300E | 16653866.67 | 130.67 | G300E | 0 | 0
586 | Story7 | C11 | 32 MPa RC Column (30 cm x 30 cm) | Column | 32MPa | Concrete Rectangular | 300 | 300 | 900 | 3200 | 0.29 | 704.59 | G300E | 15985066.67 | 125.42 | G300E | 0 | 0
587 | Story7 | C12 | 32 MPa RC Column (30 cm x 30 cm) | Column | 32MPa | Concrete Rectangular | 300 | 300 | 900 | 3200 | 0.29 | 704.59 | G300E | 3457066.67 | 27.13 | G300E | 0 | 0
588 | Story7 | C13 | 32 MPa RC Column (30 cm x 30 cm) | Column | 32MPa | Concrete Rectangular | 300 | 300 | 900 | 3200 | 0.29 | 704.59 | G300E | 3456000 | 27.12 | G300E | 0 | 0
589 | Story7 | C14 | 32 MPa RC Column (30 cm x 30 cm) | Column | 32MPa | Concrete Rectangular | 300 | 300 | 900 | 3200 | 0.29 | 704.59 | G300E | 15984000 | 125.42 | G300E | 0 | 0
590 | Story7 | C15 | 32 MPa RC Column (30 cm x 30 cm) | Column | 32MPa | Concrete Rectangular | 300 | 300 | 900 | 3200 | 0.29 | 704.59 | G300E | 16653866.67 | 130.67 | G300E | 0 | 0
591 | Story7 | C16 | 32 MPa RC Column (30 cm x 30 cm) | Column | 32MPa | Concrete Rectangular | 300 | 300 | 900 | 3200 | 0.29 | 704.59 | G300E | 4528000 | 35.53 | G300E | 0 | 0
592 | Story7 | C17 | 32 MPa RC Column (30 cm x 30 cm) | Column | 32MPa | Concrete Rectangular | 300 | 300 | 900 | 3200 | 0.29 | 704.59 | G300E | 4501333.33 | 35.32 | G300E | 0 | 0
593 | Story7 | C18 | 32 MPa RC Column (30 cm x 30 cm) | Column | 32MPa | Concrete Rectangular | 300 | 300 | 900 | 3200 | 0.29 | 704.59 | G300E | 15205333.33 | 119.31 | G300E | 0 | 0
594 | Story7 | C19 | 32 MPa RC Column (30 cm x 30 cm) | Column | 32MPa | Concrete Rectangular | 300 | 300 | 900 | 3200 | 0.29 | 704.59 | G300E | 13447466.67 | 105.51 | G300E | 0 | 0
595 | Story7 | C2 | 32 MPa RC Column (30 cm x 30 cm) | Column | 32MPa | Concrete Rectangular | 300 | 300 | 900 | 3200 | 0.29 | 704.59 | G300E | 6288000 | 49.34 | G300E | 0 | 0
596 | Story7 | C20 | 32 MPa RC Column (30 cm x 30 cm) | Column | 32MPa | Concrete Rectangular | 300 | 300 | 900 | 3200 | 0.29 | 704.59 | G300E | 2880000 | 22.6 | G300E | 0 | 0
597 | Story7 | C21 | 32 MPa RC Column (30 cm x 30 cm) | Column | 32MPa | Concrete Rectangular | 300 | 300 | 900 | 3200 | 0.29 | 704.59 | G300E | 2880000 | 22.6 | G300E | 0 | 0
598 | Story7 | C22 | 32 MPa RC Column (30 cm x 30 cm) | Column | 32MPa | Concrete Rectangular | 300 | 300 | 900 | 3200 | 0.29 | 704.59 | G300E | 13448533.33 | 105.52 | G300E | 0 | 0
599 | Story7 | C23 | 32 MPa RC Column (30 cm x 30 cm) | Column | 32MPa | Concrete Rectangular | 300 | 300 | 900 | 3200 | 0.29 | 704.59 | G300E | 15205333.33 | 119.31 | G300E | 0 | 0
600 | Story7 | C24 | 32 MPa RC Column (30 cm x 30 cm) | Column | 32MPa | Concrete Rectangular | 300 | 300 | 900 | 3200 | 0.29 | 704.59 | G300E | 4501333.33 | 35.32 | G300E | 0 | 0
601 | Story7 | C25 | 32 MPa RC Column (30 cm x 30 cm) | Column | 32MPa | Concrete Rectangular | 300 | 300 | 900 | 3200 | 0.29 | 704.59 | G300E | 3740800 | 29.35 | G300E | 0 | 0
602 | Story7 | C26 | 32 MPa RC Column (30 cm x 30 cm) | Column | 32MPa | Concrete Rectangular | 300 | 300 | 900 | 3200 | 0.29 | 704.59 | G300E | 2880000 | 22.6 | G300E | 0 | 0
603 | Story7 | C27 | 32 MPa RC Column (30 cm x 30 cm) | Column | 32MPa | Concrete Rectangular | 300 | 300 | 900 | 3200 | 0.29 | 704.59 | G300E | 2880000 | 22.6 | G300E | 0 | 0
604 | Story7 | C3 | 32 MPa RC Column (30 cm x 30 cm) | Column | 32MPa | Concrete Rectangular | 300 | 300 | 900 | 3200 | 0.29 | 704.59 | G300E | 6692266.67 | 52.51 | G300E | 0 | 0
605 | Story7 | C30 | 32 MPa RC Column (30 cm x 30 cm) | Column | 32MPa | Concrete Rectangular | 300 | 300 | 900 | 3200 | 0.29 | 704.59 | G300E | 2880000 | 22.6 | G300E | 0 | 0
606 | Story7 | C31 | 32 MPa RC Column (30 cm x 30 cm) | Column | 32MPa | Concrete Rectangular | 300 | 300 | 900 | 3200 | 0.29 | 704.59 | G300E | 2880000 | 22.6 | G300E | 0 | 0
607 | Story7 | C32 | 32 MPa RC Column (30 cm x 30 cm) | Column | 32MPa | Concrete Rectangular | 300 | 300 | 900 | 3200 | 0.29 | 704.59 | G300E | 3739733.33 | 29.34 | G300E | 0 | 0
608 | Story7 | C33 | 32 MPa RC Column (30 cm x 30 cm) | Column | 32MPa | Concrete Rectangular | 300 | 300 | 900 | 3200 | 0.29 | 704.59 | G300E | 3740800 | 29.35 | G300E | 0 | 0
609 | Story7 | C34 | 32 MPa RC Column (30 cm x 30 cm) | Column | 32MPa | Concrete Rectangular | 300 | 300 | 900 | 3200 | 0.29 | 704.59 | G300E | 2880000 | 22.6 | G300E | 0 | 0
610 | Story7 | C35 | 32 MPa RC Column (30 cm x 30 cm) | Column | 32MPa | Concrete Rectangular | 300 | 300 | 900 | 3200 | 0.29 | 704.59 | G300E | 2880000 | 22.6 | G300E | 0 | 0
611 | Story7 | C38 | 32 MPa RC Column (30 cm x 30 cm) | Column | 32MPa | Concrete Rectangular | 300 | 300 | 900 | 3200 | 0.29 | 704.59 | G300E | 2880000 | 22.6 | G300E | 0 | 0
612 | Story7 | C39 | 32 MPa RC Column (30 cm x 30 cm) | Column | 32MPa | Concrete Rectangular | 300 | 300 | 900 | 3200 | 0.29 | 704.59 | G300E | 2880000 | 22.6 | G300E | 0 | 0
613 | Story7 | C4 | 32 MPa RC Column (30 cm x 30 cm) | Column | 32MPa | Concrete Rectangular | 300 | 300 | 900 | 3200 | 0.29 | 704.59 | G300E | 6629333.33 | 52.02 | G300E | 0 | 0
614 | Story7 | C40 | 32 MPa RC Column (30 cm x 30 cm) | Column | 32MPa | Concrete Rectangular | 300 | 300 | 900 | 3200 | 0.29 | 704.59 | G300E | 3750400 | 29.43 | G300E | 0 | 0
615 | Story7 | C41 | 32 MPa RC Column (30 cm x 30 cm) | Column | 32MPa | Concrete Rectangular | 300 | 300 | 900 | 3200 | 0.29 | 704.59 | G300E | 4501333.33 | 35.32 | G300E | 0 | 0
616 | Story7 | C42 | 32 MPa RC Column (30 cm x 30 cm) | Column | 32MPa | Concrete Rectangular | 300 | 300 | 900 | 3200 | 0.29 | 704.59 | G300E | 15205333.33 | 119.31 | G300E | 0 | 0
617 | Story7 | C43 | 32 MPa RC Column (30 cm x 30 cm) | Column | 32MPa | Concrete Rectangular | 300 | 300 | 900 | 3200 | 0.29 | 704.59 | G300E | 13446400 | 105.51 | G300E | 0 | 0
618 | Story7 | C44 | 32 MPa RC Column (30 cm x 30 cm) | Column | 32MPa | Concrete Rectangular | 300 | 300 | 900 | 3200 | 0.29 | 704.59 | G300E | 2880000 | 22.6 | G300E | 0 | 0
619 | Story7 | C45 | 32 MPa RC Column (30 cm x 30 cm) | Column | 32MPa | Concrete Rectangular | 300 | 300 | 900 | 3200 | 0.29 | 704.59 | G300E | 2880000 | 22.6 | G300E | 0 | 0
620 | Story7 | C46 | 32 MPa RC Column (30 cm x 30 cm) | Column | 32MPa | Concrete Rectangular | 300 | 300 | 900 | 3200 | 0.29 | 704.59 | G300E | 13422933.33 | 105.32 | G300E | 0 | 0
621 | Story7 | C47 | 32 MPa RC Column (30 cm x 30 cm) | Column | 32MPa | Concrete Rectangular | 300 | 300 | 900 | 3200 | 0.29 | 704.59 | G300E | 15205333.33 | 119.31 | G300E | 0 | 0
622 | Story7 | C48 | 32 MPa RC Column (30 cm x 30 cm) | Column | 32MPa | Concrete Rectangular | 300 | 300 | 900 | 3200 | 0.29 | 704.59 | G300E | 4660266.67 | 36.57 | G300E | 0 | 0
623 | Story7 | C49 | 32 MPa RC Column (30 cm x 30 cm) | Column | 32MPa | Concrete Rectangular | 300 | 300 | 900 | 3200 | 0.29 | 704.59 | G300E | 4529066.67 | 35.54 | G300E | 0 | 0
624 | Story7 | C5 | 32 MPa RC Column (30 cm x 30 cm) | Column | 32MPa | Concrete Rectangular | 300 | 300 | 900 | 3200 | 0.29 | 704.59 | G300E | 6629333.33 | 52.02 | G300E | 0 | 0
625 | Story7 | C50 | 32 MPa RC Column (30 cm x 30 cm) | Column | 32MPa | Concrete Rectangular | 300 | 300 | 900 | 3200 | 0.29 | 704.59 | G300E | 16653866.67 | 130.67 | G300E | 0 | 0
626 | Story7 | C51 | 32 MPa RC Column (30 cm x 30 cm) | Column | 32MPa | Concrete Rectangular | 300 | 300 | 900 | 3200 | 0.29 | 704.59 | G300E | 15984000 | 125.42 | G300E | 0 | 0
627 | Story7 | C52 | 32 MPa RC Column (30 cm x 30 cm) | Column | 32MPa | Concrete Rectangular | 300 | 300 | 900 | 3200 | 0.29 | 704.59 | G300E | 3457066.67 | 27.13 | G300E | 0 | 0
628 | Story7 | C53 | 32 MPa RC Column (30 cm x 30 cm) | Column | 32MPa | Concrete Rectangular | 300 | 300 | 900 | 3200 | 0.29 | 704.59 | G300E | 3456000 | 27.12 | G300E | 0 | 0
629 | Story7 | C54 | 32 MPa RC Column (30 cm x 30 cm) | Column | 32MPa | Concrete Rectangular | 300 | 300 | 900 | 3200 | 0.29 | 704.59 | G300E | 15976533.33 | 125.36 | G300E | 0 | 0
630 | Story7 | C55 | 32 MPa RC Column (30 cm x 30 cm) | Column | 32MPa | Concrete Rectangular | 300 | 300 | 900 | 3200 | 0.29 | 704.59 | G300E | 16654933.33 | 130.68 | G300E | 0 | 0
631 | Story7 | C56 | 32 MPa RC Column (30 cm x 30 cm) | Column | 32MPa | Concrete Rectangular | 300 | 300 | 900 | 3200 | 0.29 | 704.59 | G300E | 4538666.67 | 35.61 | G300E | 0 | 0
632 | Story7 | C57 | 32 MPa RC Column (30 cm x 30 cm) | Column | 32MPa | Concrete Rectangular | 300 | 300 | 900 | 3200 | 0.29 | 704.59 | G300E | 3986133.33 | 31.28 | G300E | 0 | 0
633 | Story7 | C58 | 32 MPa RC Column (30 cm x 30 cm) | Column | 32MPa | Concrete Rectangular | 300 | 300 | 900 | 3200 | 0.29 | 704.59 | G300E | 6695466.67 | 52.54 | G300E | 0 | 0
634 | Story7 | C59 | 32 MPa RC Column (30 cm x 30 cm) | Column | 32MPa | Concrete Rectangular | 300 | 300 | 900 | 3200 | 0.29 | 704.59 | G300E | 6692266.67 | 52.51 | G300E | 0 | 0
635 | Story7 | C6 | 32 MPa RC Column (30 cm x 30 cm) | Column | 32MPa | Concrete Rectangular | 300 | 300 | 900 | 3200 | 0.29 | 704.59 | G300E | 6692266.67 | 52.51 | G300E | 0 | 0
636 | Story7 | C60 | 32 MPa RC Column (30 cm x 30 cm) | Column | 32MPa | Concrete Rectangular | 300 | 300 | 900 | 3200 | 0.29 | 704.59 | G300E | 6629333.33 | 52.02 | G300E | 0 | 0
637 | Story7 | C61 | 32 MPa RC Column (30 cm x 30 cm) | Column | 32MPa | Concrete Rectangular | 300 | 300 | 900 | 3200 | 0.29 | 704.59 | G300E | 6629333.33 | 52.02 | G300E | 0 | 0
638 | Story7 | C62 | 32 MPa RC Column (30 cm x 30 cm) | Column | 32MPa | Concrete Rectangular | 300 | 300 | 900 | 3200 | 0.29 | 704.59 | G300E | 6692266.67 | 52.51 | G300E | 0 | 0
639 | Story7 | C63 | 32 MPa RC Column (30 cm x 30 cm) | Column | 32MPa | Concrete Rectangular | 300 | 300 | 900 | 3200 | 0.29 | 704.59 | G300E | 6257066.67 | 49.1 | G300E | 0 | 0
640 | Story7 | C64 | 32 MPa RC Column (30 cm x 30 cm) | Column | 32MPa | Concrete Rectangular | 300 | 300 | 900 | 3200 | 0.29 | 704.59 | G300E | 3987200 | 31.29 | G300E | 0 | 0
641 | Story7 | C7 | 32 MPa RC Column (30 cm x 30 cm) | Column | 32MPa | Concrete Rectangular | 300 | 300 | 900 | 3200 | 0.29 | 704.59 | G300E | 6507733.33 | 51.06 | G300E | 0 | 0
642 | Story7 | C8 | 32 MPa RC Column (30 cm x 30 cm) | Column | 32MPa | Concrete Rectangular | 300 | 300 | 900 | 3200 | 0.29 | 704.59 | G300E | 3985066.67 | 31.27 | G300E | 0 | 0
643 | Story7 | C9 | 32 MPa RC Column (30 cm x 30 cm) | Column | 32MPa | Concrete Rectangular | 300 | 300 | 900 | 3200 | 0.29 | 704.59 | G300E | 4528000 | 35.53 | G300E | 0 | 0
644 | Story8 | C1 | 32 MPa RC Column (30 cm x 30 cm) | Column | 32MPa | Concrete Rectangular | 300 | 300 | 900 | 3200 | 0.29 | 704.59 | G300E | 3275733.33 | 25.7 | G300E | 0 | 0
645 | Story8 | C10 | 32 MPa RC Column (30 cm x 30 cm) | Column | 32MPa | Concrete Rectangular | 300 | 300 | 900 | 3200 | 0.29 | 704.59 | G300E | 8265600 | 64.85 | G300E | 0 | 0
646 | Story8 | C11 | 32 MPa RC Column (30 cm x 30 cm) | Column | 32MPa | Concrete Rectangular | 300 | 300 | 900 | 3200 | 0.29 | 704.59 | G300E | 7713066.67 | 60.52 | G300E | 0 | 0
647 | Story8 | C12 | 32 MPa RC Column (30 cm x 30 cm) | Column | 32MPa | Concrete Rectangular | 300 | 300 | 900 | 3200 | 0.29 | 704.59 | G300E | 2880000 | 22.6 | G300E | 0 | 0
648 | Story8 | C13 | 32 MPa RC Column (30 cm x 30 cm) | Column | 32MPa | Concrete Rectangular | 300 | 300 | 900 | 3200 | 0.29 | 704.59 | G300E | 2880000 | 22.6 | G300E | 0 | 0
649 | Story8 | C14 | 32 MPa RC Column (30 cm x 30 cm) | Column | 32MPa | Concrete Rectangular | 300 | 300 | 900 | 3200 | 0.29 | 704.59 | G300E | 7713066.67 | 60.52 | G300E | 0 | 0
650 | Story8 | C15 | 32 MPa RC Column (30 cm x 30 cm) | Column | 32MPa | Concrete Rectangular | 300 | 300 | 900 | 3200 | 0.29 | 704.59 | G300E | 8265600 | 64.85 | G300E | 0 | 0
651 | Story8 | C16 | 32 MPa RC Column (30 cm x 30 cm) | Column | 32MPa | Concrete Rectangular | 300 | 300 | 900 | 3200 | 0.29 | 704.59 | G300E | 2880000 | 22.6 | G300E | 0 | 0
652 | Story8 | C17 | 32 MPa RC Column (30 cm x 30 cm) | Column | 32MPa | Concrete Rectangular | 300 | 300 | 900 | 3200 | 0.29 | 704.59 | G300E | 2880000 | 22.6 | G300E | 0 | 0
653 | Story8 | C18 | 32 MPa RC Column (30 cm x 30 cm) | Column | 32MPa | Concrete Rectangular | 300 | 300 | 900 | 3200 | 0.29 | 704.59 | G300E | 7157333.33 | 56.16 | G300E | 0 | 0
654 | Story8 | C19 | 32 MPa RC Column (30 cm x 30 cm) | Column | 32MPa | Concrete Rectangular | 300 | 300 | 900 | 3200 | 0.29 | 704.59 | G300E | 5799466.67 | 45.5 | G300E | 0 | 0
655 | Story8 | C2 | 32 MPa RC Column (30 cm x 30 cm) | Column | 32MPa | Concrete Rectangular | 300 | 300 | 900 | 3200 | 0.29 | 704.59 | G300E | 4979200 | 39.07 | G300E | 0 | 0
656 | Story8 | C20 | 32 MPa RC Column (30 cm x 30 cm) | Column | 32MPa | Concrete Rectangular | 300 | 300 | 900 | 3200 | 0.29 | 704.59 | G300E | 2880000 | 22.6 | G300E | 0 | 0
657 | Story8 | C21 | 32 MPa RC Column (30 cm x 30 cm) | Column | 32MPa | Concrete Rectangular | 300 | 300 | 900 | 3200 | 0.29 | 704.59 | G300E | 2880000 | 22.6 | G300E | 0 | 0
658 | Story8 | C22 | 32 MPa RC Column (30 cm x 30 cm) | Column | 32MPa | Concrete Rectangular | 300 | 300 | 900 | 3200 | 0.29 | 704.59 | G300E | 5800533.33 | 45.51 | G300E | 0 | 0
659 | Story8 | C23 | 32 MPa RC Column (30 cm x 30 cm) | Column | 32MPa | Concrete Rectangular | 300 | 300 | 900 | 3200 | 0.29 | 704.59 | G300E | 7157333.33 | 56.16 | G300E | 0 | 0
660 | Story8 | C24 | 32 MPa RC Column (30 cm x 30 cm) | Column | 32MPa | Concrete Rectangular | 300 | 300 | 900 | 3200 | 0.29 | 704.59 | G300E | 2880000 | 22.6 | G300E | 0 | 0
661 | Story8 | C25 | 32 MPa RC Column (30 cm x 30 cm) | Column | 32MPa | Concrete Rectangular | 300 | 300 | 900 | 3200 | 0.29 | 704.59 | G300E | 2880000 | 22.6 | G300E | 0 | 0
662 | Story8 | C26 | 32 MPa RC Column (30 cm x 30 cm) | Column | 32MPa | Concrete Rectangular | 300 | 300 | 900 | 3200 | 0.29 | 704.59 | G300E | 2880000 | 22.6 | G300E | 0 | 0
663 | Story8 | C27 | 32 MPa RC Column (30 cm x 30 cm) | Column | 32MPa | Concrete Rectangular | 300 | 300 | 900 | 3200 | 0.29 | 704.59 | G300E | 2880000 | 22.6 | G300E | 0 | 0
664 | Story8 | C3 | 32 MPa RC Column (30 cm x 30 cm) | Column | 32MPa | Concrete Rectangular | 300 | 300 | 900 | 3200 | 0.29 | 704.59 | G300E | 5301333.33 | 41.6 | G300E | 0 | 0
665 | Story8 | C30 | 32 MPa RC Column (30 cm x 30 cm) | Column | 32MPa | Concrete Rectangular | 300 | 300 | 900 | 3200 | 0.29 | 704.59 | G300E | 2880000 | 22.6 | G300E | 0 | 0
666 | Story8 | C31 | 32 MPa RC Column (30 cm x 30 cm) | Column | 32MPa | Concrete Rectangular | 300 | 300 | 900 | 3200 | 0.29 | 704.59 | G300E | 2880000 | 22.6 | G300E | 0 | 0
667 | Story8 | C32 | 32 MPa RC Column (30 cm x 30 cm) | Column | 32MPa | Concrete Rectangular | 300 | 300 | 900 | 3200 | 0.29 | 704.59 | G300E | 2880000 | 22.6 | G300E | 0 | 0
668 | Story8 | C33 | 32 MPa RC Column (30 cm x 30 cm) | Column | 32MPa | Concrete Rectangular | 300 | 300 | 900 | 3200 | 0.29 | 704.59 | G300E | 2880000 | 22.6 | G300E | 0 | 0
669 | Story8 | C34 | 32 MPa RC Column (30 cm x 30 cm) | Column | 32MPa | Concrete Rectangular | 300 | 300 | 900 | 3200 | 0.29 | 704.59 | G300E | 2880000 | 22.6 | G300E | 0 | 0
670 | Story8 | C35 | 32 MPa RC Column (30 cm x 30 cm) | Column | 32MPa | Concrete Rectangular | 300 | 300 | 900 | 3200 | 0.29 | 704.59 | G300E | 2880000 | 22.6 | G300E | 0 | 0
671 | Story8 | C38 | 32 MPa RC Column (30 cm x 30 cm) | Column | 32MPa | Concrete Rectangular | 300 | 300 | 900 | 3200 | 0.29 | 704.59 | G300E | 2880000 | 22.6 | G300E | 0 | 0
672 | Story8 | C39 | 32 MPa RC Column (30 cm x 30 cm) | Column | 32MPa | Concrete Rectangular | 300 | 300 | 900 | 3200 | 0.29 | 704.59 | G300E | 2880000 | 22.6 | G300E | 0 | 0
673 | Story8 | C4 | 32 MPa RC Column (30 cm x 30 cm) | Column | 32MPa | Concrete Rectangular | 300 | 300 | 900 | 3200 | 0.29 | 704.59 | G300E | 5276800 | 41.4 | G300E | 0 | 0
674 | Story8 | C40 | 32 MPa RC Column (30 cm x 30 cm) | Column | 32MPa | Concrete Rectangular | 300 | 300 | 900 | 3200 | 0.29 | 704.59 | G300E | 2880000 | 22.6 | G300E | 0 | 0
675 | Story8 | C41 | 32 MPa RC Column (30 cm x 30 cm) | Column | 32MPa | Concrete Rectangular | 300 | 300 | 900 | 3200 | 0.29 | 704.59 | G300E | 2880000 | 22.6 | G300E | 0 | 0
676 | Story8 | C42 | 32 MPa RC Column (30 cm x 30 cm) | Column | 32MPa | Concrete Rectangular | 300 | 300 | 900 | 3200 | 0.29 | 704.59 | G300E | 7157333.33 | 56.16 | G300E | 0 | 0
677 | Story8 | C43 | 32 MPa RC Column (30 cm x 30 cm) | Column | 32MPa | Concrete Rectangular | 300 | 300 | 900 | 3200 | 0.29 | 704.59 | G300E | 5799466.67 | 45.5 | G300E | 0 | 0
678 | Story8 | C44 | 32 MPa RC Column (30 cm x 30 cm) | Column | 32MPa | Concrete Rectangular | 300 | 300 | 900 | 3200 | 0.29 | 704.59 | G300E | 2880000 | 22.6 | G300E | 0 | 0
679 | Story8 | C45 | 32 MPa RC Column (30 cm x 30 cm) | Column | 32MPa | Concrete Rectangular | 300 | 300 | 900 | 3200 | 0.29 | 704.59 | G300E | 2880000 | 22.6 | G300E | 0 | 0
680 | Story8 | C46 | 32 MPa RC Column (30 cm x 30 cm) | Column | 32MPa | Concrete Rectangular | 300 | 300 | 900 | 3200 | 0.29 | 704.59 | G300E | 5781333.33 | 45.36 | G300E | 0 | 0
681 | Story8 | C47 | 32 MPa RC Column (30 cm x 30 cm) | Column | 32MPa | Concrete Rectangular | 300 | 300 | 900 | 3200 | 0.29 | 704.59 | G300E | 7149866.67 | 56.1 | G300E | 0 | 0
682 | Story8 | C48 | 32 MPa RC Column (30 cm x 30 cm) | Column | 32MPa | Concrete Rectangular | 300 | 300 | 900 | 3200 | 0.29 | 704.59 | G300E | 2880000 | 22.6 | G300E | 0 | 0
683 | Story8 | C49 | 32 MPa RC Column (30 cm x 30 cm) | Column | 32MPa | Concrete Rectangular | 300 | 300 | 900 | 3200 | 0.29 | 704.59 | G300E | 2880000 | 22.6 | G300E | 0 | 0
684 | Story8 | C5 | 32 MPa RC Column (30 cm x 30 cm) | Column | 32MPa | Concrete Rectangular | 300 | 300 | 900 | 3200 | 0.29 | 704.59 | G300E | 5054933.33 | 39.66 | G300E | 0 | 0
685 | Story8 | C50 | 32 MPa RC Column (30 cm x 30 cm) | Column | 32MPa | Concrete Rectangular | 300 | 300 | 900 | 3200 | 0.29 | 704.59 | G300E | 8265600 | 64.85 | G300E | 0 | 0
686 | Story8 | C51 | 32 MPa RC Column (30 cm x 30 cm) | Column | 32MPa | Concrete Rectangular | 300 | 300 | 900 | 3200 | 0.29 | 704.59 | G300E | 7713066.67 | 60.52 | G300E | 0 | 0
687 | Story8 | C52 | 32 MPa RC Column (30 cm x 30 cm) | Column | 32MPa | Concrete Rectangular | 300 | 300 | 900 | 3200 | 0.29 | 704.59 | G300E | 2880000 | 22.6 | G300E | 0 | 0
688 | Story8 | C53 | 32 MPa RC Column (30 cm x 30 cm) | Column | 32MPa | Concrete Rectangular | 300 | 300 | 900 | 3200 | 0.29 | 704.59 | G300E | 2880000 | 22.6 | G300E | 0 | 0
689 | Story8 | C54 | 32 MPa RC Column (30 cm x 30 cm) | Column | 32MPa | Concrete Rectangular | 300 | 300 | 900 | 3200 | 0.29 | 704.59 | G300E | 7706666.67 | 60.47 | G300E | 0 | 0
690 | Story8 | C55 | 32 MPa RC Column (30 cm x 30 cm) | Column | 32MPa | Concrete Rectangular | 300 | 300 | 900 | 3200 | 0.29 | 704.59 | G300E | 8265600 | 64.85 | G300E | 0 | 0
691 | Story8 | C56 | 32 MPa RC Column (30 cm x 30 cm) | Column | 32MPa | Concrete Rectangular | 300 | 300 | 900 | 3200 | 0.29 | 704.59 | G300E | 2880000 | 22.6 | G300E | 0 | 0
692 | Story8 | C57 | 32 MPa RC Column (30 cm x 30 cm) | Column | 32MPa | Concrete Rectangular | 300 | 300 | 900 | 3200 | 0.29 | 704.59 | G300E | 3275733.33 | 25.7 | G300E | 0 | 0
693 | Story8 | C58 | 32 MPa RC Column (30 cm x 30 cm) | Column | 32MPa | Concrete Rectangular | 300 | 300 | 900 | 3200 | 0.29 | 704.59 | G300E | 4977066.67 | 39.05 | G300E | 0 | 0
694 | Story8 | C59 | 32 MPa RC Column (30 cm x 30 cm) | Column | 32MPa | Concrete Rectangular | 300 | 300 | 900 | 3200 | 0.29 | 704.59 | G300E | 5301333.33 | 41.6 | G300E | 0 | 0
695 | Story8 | C6 | 32 MPa RC Column (30 cm x 30 cm) | Column | 32MPa | Concrete Rectangular | 300 | 300 | 900 | 3200 | 0.29 | 704.59 | G300E | 5301333.33 | 41.6 | G300E | 0 | 0
696 | Story8 | C60 | 32 MPa RC Column (30 cm x 30 cm) | Column | 32MPa | Concrete Rectangular | 300 | 300 | 900 | 3200 | 0.29 | 704.59 | G300E | 5054933.33 | 39.66 | G300E | 0 | 0
697 | Story8 | C61 | 32 MPa RC Column (30 cm x 30 cm) | Column | 32MPa | Concrete Rectangular | 300 | 300 | 900 | 3200 | 0.29 | 704.59 | G300E | 5545600 | 43.51 | G300E | 0 | 0
698 | Story8 | C62 | 32 MPa RC Column (30 cm x 30 cm) | Column | 32MPa | Concrete Rectangular | 300 | 300 | 900 | 3200 | 0.29 | 704.59 | G300E | 5301333.33 | 41.6 | G300E | 0 | 0
699 | Story8 | C63 | 32 MPa RC Column (30 cm x 30 cm) | Column | 32MPa | Concrete Rectangular | 300 | 300 | 900 | 3200 | 0.29 | 704.59 | G300E | 4980266.67 | 39.08 | G300E | 0 | 0
700 | Story8 | C64 | 32 MPa RC Column (30 cm x 30 cm) | Column | 32MPa | Concrete Rectangular | 300 | 300 | 900 | 3200 | 0.29 | 704.59 | G300E | 3276800 | 25.71 | G300E | 0 | 0
701 | Story8 | C7 | 32 MPa RC Column (30 cm x 30 cm) | Column | 32MPa | Concrete Rectangular | 300 | 300 | 900 | 3200 | 0.29 | 704.59 | G300E | 4977066.67 | 39.05 | G300E | 0 | 0
702 | Story8 | C8 | 32 MPa RC Column (30 cm x 30 cm) | Column | 32MPa | Concrete Rectangular | 300 | 300 | 900 | 3200 | 0.29 | 704.59 | G300E | 3275733.33 | 25.7 | G300E | 0 | 0
703 | Story8 | C9 | 32 MPa RC Column (30 cm x 30 cm) | Column | 32MPa | Concrete Rectangular | 300 | 300 | 900 | 3200 | 0.29 | 704.59 | G300E | 2880000 | 22.6 | G300E | 0 | 0
704 | Story9 | C1 | 32 MPa RC Column (25 cm x 25 cm) | Column | 32MPa | Concrete Rectangular | 250 | 250 | 625 | 3200 | 0.2 | 489.3 | G300E | 12105600 | 94.99 | G300E | 0 | 0
705 | Story9 | C10 | 32 MPa RC Column (25 cm x 25 cm) | Column | 32MPa | Concrete Rectangular | 250 | 250 | 625 | 3200 | 0.2 | 489.3 | G300E | 12594133.33 | 98.82 | G300E | 0 | 0
706 | Story9 | C11 | 32 MPa RC Column (25 cm x 25 cm) | Column | 32MPa | Concrete Rectangular | 250 | 250 | 625 | 3200 | 0.2 | 489.3 | G300E | 12066133.33 | 94.68 | G300E | 0 | 0
707 | Story9 | C12 | 32 MPa RC Column (25 cm x 25 cm) | Column | 32MPa | Concrete Rectangular | 250 | 250 | 625 | 3200 | 0.2 | 489.3 | G300E | 2000000 | 15.69 | G300E | 0 | 0
708 | Story9 | C13 | 32 MPa RC Column (25 cm x 25 cm) | Column | 32MPa | Concrete Rectangular | 250 | 250 | 625 | 3200 | 0.2 | 489.3 | G300E | 2000000 | 15.69 | G300E | 0 | 0
709 | Story9 | C14 | 32 MPa RC Column (25 cm x 25 cm) | Column | 32MPa | Concrete Rectangular | 250 | 250 | 625 | 3200 | 0.2 | 489.3 | G300E | 12066133.33 | 94.68 | G300E | 0 | 0
710 | Story9 | C15 | 32 MPa RC Column (25 cm x 25 cm) | Column | 32MPa | Concrete Rectangular | 250 | 250 | 625 | 3200 | 0.2 | 489.3 | G300E | 12595200 | 98.83 | G300E | 0 | 0
711 | Story9 | C16 | 32 MPa RC Column (25 cm x 25 cm) | Column | 32MPa | Concrete Rectangular | 250 | 250 | 625 | 3200 | 0.2 | 489.3 | G300E | 6988800 | 54.84 | G300E | 0 | 0
712 | Story9 | C17 | 32 MPa RC Column (25 cm x 25 cm) | Column | 32MPa | Concrete Rectangular | 250 | 250 | 625 | 3200 | 0.2 | 489.3 | G300E | 8802133.33 | 69.06 | G300E | 0 | 0
713 | Story9 | C18 | 32 MPa RC Column (25 cm x 25 cm) | Column | 32MPa | Concrete Rectangular | 250 | 250 | 625 | 3200 | 0.2 | 489.3 | G300E | 11929600 | 93.6 | G300E | 0 | 0
714 | Story9 | C19 | 32 MPa RC Column (25 cm x 25 cm) | Column | 32MPa | Concrete Rectangular | 250 | 250 | 625 | 3200 | 0.2 | 489.3 | G300E | 11410133.33 | 89.53 | G300E | 0 | 0
715 | Story9 | C2 | 32 MPa RC Column (25 cm x 25 cm) | Column | 32MPa | Concrete Rectangular | 250 | 250 | 625 | 3200 | 0.2 | 489.3 | G300E | 10801066.67 | 84.75 | G300E | 0 | 0
716 | Story9 | C20 | 32 MPa RC Column (25 cm x 25 cm) | Column | 32MPa | Concrete Rectangular | 250 | 250 | 625 | 3200 | 0.2 | 489.3 | G300E | 2000000 | 15.69 | G300E | 0 | 0
717 | Story9 | C21 | 32 MPa RC Column (25 cm x 25 cm) | Column | 32MPa | Concrete Rectangular | 250 | 250 | 625 | 3200 | 0.2 | 489.3 | G300E | 2000000 | 15.69 | G300E | 0 | 0
718 | Story9 | C22 | 32 MPa RC Column (25 cm x 25 cm) | Column | 32MPa | Concrete Rectangular | 250 | 250 | 625 | 3200 | 0.2 | 489.3 | G300E | 11410133.33 | 89.53 | G300E | 0 | 0
719 | Story9 | C23 | 32 MPa RC Column (25 cm x 25 cm) | Column | 32MPa | Concrete Rectangular | 250 | 250 | 625 | 3200 | 0.2 | 489.3 | G300E | 11929600 | 93.6 | G300E | 0 | 0
720 | Story9 | C24 | 32 MPa RC Column (25 cm x 25 cm) | Column | 32MPa | Concrete Rectangular | 250 | 250 | 625 | 3200 | 0.2 | 489.3 | G300E | 8720000 | 68.42 | G300E | 0 | 0
721 | Story9 | C25 | 32 MPa RC Column (25 cm x 25 cm) | Column | 32MPa | Concrete Rectangular | 250 | 250 | 625 | 3200 | 0.2 | 489.3 | G300E | 6702933.33 | 52.59 | G300E | 0 | 0
722 | Story9 | C26 | 32 MPa RC Column (25 cm x 25 cm) | Column | 32MPa | Concrete Rectangular | 250 | 250 | 625 | 3200 | 0.2 | 489.3 | G300E | 2000000 | 15.69 | G300E | 0 | 0
723 | Story9 | C27 | 32 MPa RC Column (25 cm x 25 cm) | Column | 32MPa | Concrete Rectangular | 250 | 250 | 625 | 3200 | 0.2 | 489.3 | G300E | 2000000 | 15.69 | G300E | 0 | 0
724 | Story9 | C3 | 32 MPa RC Column (25 cm x 25 cm) | Column | 32MPa | Concrete Rectangular | 250 | 250 | 625 | 3200 | 0.2 | 489.3 | G300E | 11563733.33 | 90.73 | G300E | 0 | 0
725 | Story9 | C30 | 32 MPa RC Column (25 cm x 25 cm) | Column | 32MPa | Concrete Rectangular | 250 | 250 | 625 | 3200 | 0.2 | 489.3 | G300E | 2000000 | 15.69 | G300E | 0 | 0
726 | Story9 | C31 | 32 MPa RC Column (25 cm x 25 cm) | Column | 32MPa | Concrete Rectangular | 250 | 250 | 625 | 3200 | 0.2 | 489.3 | G300E | 2000000 | 15.69 | G300E | 0 | 0
727 | Story9 | C32 | 32 MPa RC Column (25 cm x 25 cm) | Column | 32MPa | Concrete Rectangular | 250 | 250 | 625 | 3200 | 0.2 | 489.3 | G300E | 6699733.33 | 52.57 | G300E | 0 | 0
728 | Story9 | C33 | 32 MPa RC Column (25 cm x 25 cm) | Column | 32MPa | Concrete Rectangular | 250 | 250 | 625 | 3200 | 0.2 | 489.3 | G300E | 6702933.33 | 52.59 | G300E | 0 | 0
729 | Story9 | C34 | 32 MPa RC Column (25 cm x 25 cm) | Column | 32MPa | Concrete Rectangular | 250 | 250 | 625 | 3200 | 0.2 | 489.3 | G300E | 2000000 | 15.69 | G300E | 0 | 0
730 | Story9 | C35 | 32 MPa RC Column (25 cm x 25 cm) | Column | 32MPa | Concrete Rectangular | 250 | 250 | 625 | 3200 | 0.2 | 489.3 | G300E | 2000000 | 15.69 | G300E | 0 | 0
731 | Story9 | C38 | 32 MPa RC Column (25 cm x 25 cm) | Column | 32MPa | Concrete Rectangular | 250 | 250 | 625 | 3200 | 0.2 | 489.3 | G300E | 2000000 | 15.69 | G300E | 0 | 0
732 | Story9 | C39 | 32 MPa RC Column (25 cm x 25 cm) | Column | 32MPa | Concrete Rectangular | 250 | 250 | 625 | 3200 | 0.2 | 489.3 | G300E | 2000000 | 15.69 | G300E | 0 | 0
733 | Story9 | C4 | 32 MPa RC Column (25 cm x 25 cm) | Column | 32MPa | Concrete Rectangular | 250 | 250 | 625 | 3200 | 0.2 | 489.3 | G300E | 11633066.67 | 91.28 | G300E | 0 | 0
734 | Story9 | C40 | 32 MPa RC Column (25 cm x 25 cm) | Column | 32MPa | Concrete Rectangular | 250 | 250 | 625 | 3200 | 0.2 | 489.3 | G300E | 6739200 | 52.88 | G300E | 0 | 0
735 | Story9 | C41 | 32 MPa RC Column (25 cm x 25 cm) | Column | 32MPa | Concrete Rectangular | 250 | 250 | 625 | 3200 | 0.2 | 489.3 | G300E | 8642133.33 | 67.81 | G300E | 0 | 0
736 | Story9 | C42 | 32 MPa RC Column (25 cm x 25 cm) | Column | 32MPa | Concrete Rectangular | 250 | 250 | 625 | 3200 | 0.2 | 489.3 | G300E | 11929600 | 93.6 | G300E | 0 | 0
737 | Story9 | C43 | 32 MPa RC Column (25 cm x 25 cm) | Column | 32MPa | Concrete Rectangular | 250 | 250 | 625 | 3200 | 0.2 | 489.3 | G300E | 11410133.33 | 89.53 | G300E | 0 | 0
738 | Story9 | C44 | 32 MPa RC Column (25 cm x 25 cm) | Column | 32MPa | Concrete Rectangular | 250 | 250 | 625 | 3200 | 0.2 | 489.3 | G300E | 2000000 | 15.69 | G300E | 0 | 0
739 | Story9 | C45 | 32 MPa RC Column (25 cm x 25 cm) | Column | 32MPa | Concrete Rectangular | 250 | 250 | 625 | 3200 | 0.2 | 489.3 | G300E | 2000000 | 15.69 | G300E | 0 | 0
740 | Story9 | C46 | 32 MPa RC Column (25 cm x 25 cm) | Column | 32MPa | Concrete Rectangular | 250 | 250 | 625 | 3200 | 0.2 | 489.3 | G300E | 11401600 | 89.46 | G300E | 0 | 0
741 | Story9 | C47 | 32 MPa RC Column (25 cm x 25 cm) | Column | 32MPa | Concrete Rectangular | 250 | 250 | 625 | 3200 | 0.2 | 489.3 | G300E | 11925333.33 | 93.57 | G300E | 0 | 0
742 | Story9 | C48 | 32 MPa RC Column (25 cm x 25 cm) | Column | 32MPa | Concrete Rectangular | 250 | 250 | 625 | 3200 | 0.2 | 489.3 | G300E | 7652266.67 | 60.04 | G300E | 0 | 0
743 | Story9 | C49 | 32 MPa RC Column (25 cm x 25 cm) | Column | 32MPa | Concrete Rectangular | 250 | 250 | 625 | 3200 | 0.2 | 489.3 | G300E | 6990933.33 | 54.85 | G300E | 0 | 0
744 | Story9 | C5 | 32 MPa RC Column (25 cm x 25 cm) | Column | 32MPa | Concrete Rectangular | 250 | 250 | 625 | 3200 | 0.2 | 489.3 | G300E | 12092800 | 94.88 | G300E | 0 | 0
745 | Story9 | C50 | 32 MPa RC Column (25 cm x 25 cm) | Column | 32MPa | Concrete Rectangular | 250 | 250 | 625 | 3200 | 0.2 | 489.3 | G300E | 12596266.67 | 98.83 | G300E | 0 | 0
746 | Story9 | C51 | 32 MPa RC Column (25 cm x 25 cm) | Column | 32MPa | Concrete Rectangular | 250 | 250 | 625 | 3200 | 0.2 | 489.3 | G300E | 12066133.33 | 94.68 | G300E | 0 | 0
747 | Story9 | C52 | 32 MPa RC Column (25 cm x 25 cm) | Column | 32MPa | Concrete Rectangular | 250 | 250 | 625 | 3200 | 0.2 | 489.3 | G300E | 2000000 | 15.69 | G300E | 0 | 0
748 | Story9 | C53 | 32 MPa RC Column (25 cm x 25 cm) | Column | 32MPa | Concrete Rectangular | 250 | 250 | 625 | 3200 | 0.2 | 489.3 | G300E | 2000000 | 15.69 | G300E | 0 | 0
749 | Story9 | C54 | 32 MPa RC Column (25 cm x 25 cm) | Column | 32MPa | Concrete Rectangular | 250 | 250 | 625 | 3200 | 0.2 | 489.3 | G300E | 12061866.67 | 94.64 | G300E | 0 | 0
750 | Story9 | C55 | 32 MPa RC Column (25 cm x 25 cm) | Column | 32MPa | Concrete Rectangular | 250 | 250 | 625 | 3200 | 0.2 | 489.3 | G300E | 12586666.67 | 98.76 | G300E | 0 | 0
751 | Story9 | C56 | 32 MPa RC Column (25 cm x 25 cm) | Column | 32MPa | Concrete Rectangular | 250 | 250 | 625 | 3200 | 0.2 | 489.3 | G300E | 7025066.67 | 55.12 | G300E | 0 | 0
752 | Story9 | C57 | 32 MPa RC Column (25 cm x 25 cm) | Column | 32MPa | Concrete Rectangular | 250 | 250 | 625 | 3200 | 0.2 | 489.3 | G300E | 12105600 | 94.99 | G300E | 0 | 0
753 | Story9 | C58 | 32 MPa RC Column (25 cm x 25 cm) | Column | 32MPa | Concrete Rectangular | 250 | 250 | 625 | 3200 | 0.2 | 489.3 | G300E | 10798933.33 | 84.73 | G300E | 0 | 0
754 | Story9 | C59 | 32 MPa RC Column (25 cm x 25 cm) | Column | 32MPa | Concrete Rectangular | 250 | 250 | 625 | 3200 | 0.2 | 489.3 | G300E | 11562666.67 | 90.72 | G300E | 0 | 0
755 | Story9 | C6 | 32 MPa RC Column (25 cm x 25 cm) | Column | 32MPa | Concrete Rectangular | 250 | 250 | 625 | 3200 | 0.2 | 489.3 | G300E | 11562666.67 | 90.72 | G300E | 0 | 0
756 | Story9 | C60 | 32 MPa RC Column (25 cm x 25 cm) | Column | 32MPa | Concrete Rectangular | 250 | 250 | 625 | 3200 | 0.2 | 489.3 | G300E | 12301866.67 | 96.53 | G300E | 0 | 0
757 | Story9 | C61 | 32 MPa RC Column (25 cm x 25 cm) | Column | 32MPa | Concrete Rectangular | 250 | 250 | 625 | 3200 | 0.2 | 489.3 | G300E | 11539200 | 90.54 | G300E | 0 | 0
758 | Story9 | C62 | 32 MPa RC Column (25 cm x 25 cm) | Column | 32MPa | Concrete Rectangular | 250 | 250 | 625 | 3200 | 0.2 | 489.3 | G300E | 11563733.33 | 90.73 | G300E | 0 | 0
759 | Story9 | C63 | 32 MPa RC Column (25 cm x 25 cm) | Column | 32MPa | Concrete Rectangular | 250 | 250 | 625 | 3200 | 0.2 | 489.3 | G300E | 10803200 | 84.77 | G300E | 0 | 0
760 | Story9 | C64 | 32 MPa RC Column (25 cm x 25 cm) | Column | 32MPa | Concrete Rectangular | 250 | 250 | 625 | 3200 | 0.2 | 489.3 | G300E | 12107733.33 | 95 | G300E | 0 | 0
761 | Story9 | C7 | 32 MPa RC Column (25 cm x 25 cm) | Column | 32MPa | Concrete Rectangular | 250 | 250 | 625 | 3200 | 0.2 | 489.3 | G300E | 10798933.33 | 84.73 | G300E | 0 | 0
762 | Story9 | C8 | 32 MPa RC Column (25 cm x 25 cm) | Column | 32MPa | Concrete Rectangular | 250 | 250 | 625 | 3200 | 0.2 | 489.3 | G300E | 12104533.33 | 94.98 | G300E | 0 | 0
763 | Story9 | C9 | 32 MPa RC Column (25 cm x 25 cm) | Column | 32MPa | Concrete Rectangular | 250 | 250 | 625 | 3200 | 0.2 | 489.3 | G300E | 6989866.67 | 54.85 | G300E | 0 | 0

## Walls
| Story | Label | Section | Structural_Element_Type | Material | Width_(mm) | Depth_(mm) | Area_(cm^2) | Length_(mm) | Volume_(m^3) | Mass_(kg) | Long._Rebar_Material | Long._Rebar_Volume_(mm^3) | Long._Rebar_Mass_(kg) | Tran._Rebar_Material | Tran._Rebar_Volume_(mm^3) | Tran._Rebar_Mass_(kg)
0 | Story1 | P1 | RC Wall - 150 mm | Wall | 32MPa | 4800 | 150 | 7200 | 3500 | 2.52 | 6165.14 | G300E | 37296000 | 292.64 | G300E | 18042696 | 141.57
1 | Story1 | P2 | RC Wall - 150 mm | Wall | 32MPa | 4800 | 150 | 7200 | 3500 | 2.52 | 6165.14 | G300E | 37296000 | 292.64 | G300E | 21046704 | 165.14
2 | Story1 | P3 | RC Wall - 150 mm | Wall | 32MPa | 7200 | 150 | 10800 | 3500 | 3.78 | 9247.71 | G300E | 41391000 | 324.77 | G300E | 10069416 | 79.01
3 | Story1 | P4 | RC Wall - 150 mm | Wall | 32MPa | 7200 | 150 | 10800 | 3500 | 3.78 | 9247.71 | G300E | 41391000 | 324.77 | G300E | 9840600 | 77.21
4 | Story10 | P1 | RC Wall - 150 mm | Wall | 32MPa | 4800 | 150 | 7200 | 3500 | 2.52 | 6165.14 | G300E | 17640000 | 138.41 | G300E | 6300000 | 49.43
5 | Story10 | P2 | RC Wall - 150 mm | Wall | 32MPa | 4800 | 150 | 7200 | 3500 | 2.52 | 6165.14 | G300E | 17514000 | 137.42 | G300E | 6300000 | 49.43
6 | Story10 | P3 | RC Wall - 150 mm | Wall | 32MPa | 7200 | 150 | 10800 | 3500 | 3.78 | 9247.71 | G300E | 20223000 | 158.68 | G300E | 9450000 | 74.15
7 | Story10 | P4 | RC Wall - 150 mm | Wall | 32MPa | 7200 | 150 | 10800 | 3500 | 3.78 | 9247.71 | G300E | 20223000 | 158.68 | G300E | 9450000 | 74.15
8 | Story11 | P1 | RC Wall - 150 mm | Wall | 32MPa | 4800 | 150 | 7200 | 3500 | 2.52 | 6165.14 | G300E | 27468000 | 215.52 | G300E | 38624376 | 303.06
9 | Story11 | P2 | RC Wall - 150 mm | Wall | 32MPa | 4800 | 150 | 7200 | 3500 | 2.52 | 6165.14 | G300E | 27468000 | 215.52 | G300E | 38621352 | 303.04
10 | Story11 | P3 | RC Wall - 150 mm | Wall | 32MPa | 7200 | 150 | 10800 | 3500 | 3.78 | 9247.71 | G300E | 21357000 | 167.57 | G300E | 37824192 | 296.78
11 | Story11 | P4 | RC Wall - 150 mm | Wall | 32MPa | 7200 | 150 | 10800 | 3500 | 3.78 | 9247.71 | G300E | 21168000 | 166.09 | G300E | 37680552 | 295.66
12 | Story2 | P1 | RC Wall - 150 mm | Wall | 32MPa | 4800 | 150 | 7200 | 3500 | 2.52 | 6165.14 | G300E | 19026000 | 149.29 | G300E | 11068008 | 86.84
13 | Story2 | P2 | RC Wall - 150 mm | Wall | 32MPa | 4800 | 150 | 7200 | 3500 | 2.52 | 6165.14 | G300E | 19026000 | 149.29 | G300E | 11084472 | 86.97
14 | Story2 | P3 | RC Wall - 150 mm | Wall | 32MPa | 7200 | 150 | 10800 | 3500 | 3.78 | 9247.71 | G300E | 14931000 | 117.15 | G300E | 9450000 | 74.15
15 | Story2 | P4 | RC Wall - 150 mm | Wall | 32MPa | 7200 | 150 | 10800 | 3500 | 3.78 | 9247.71 | G300E | 14931000 | 117.15 | G300E | 9450000 | 74.15
16 | Story3 | P1 | RC Wall - 150 mm | Wall | 32MPa | 4800 | 150 | 7200 | 3500 | 2.52 | 6165.14 | G300E | 6300000 | 49.43 | G300E | 9109632 | 71.48
17 | Story3 | P2 | RC Wall - 150 mm | Wall | 32MPa | 4800 | 150 | 7200 | 3500 | 2.52 | 6165.14 | G300E | 6300000 | 49.43 | G300E | 9123240 | 71.58
18 | Story3 | P3 | RC Wall - 150 mm | Wall | 32MPa | 7200 | 150 | 10800 | 3500 | 3.78 | 9247.71 | G300E | 9450000 | 74.15 | G300E | 9450000 | 74.15
19 | Story3 | P4 | RC Wall - 150 mm | Wall | 32MPa | 7200 | 150 | 10800 | 3500 | 3.78 | 9247.71 | G300E | 9450000 | 74.15 | G300E | 9450000 | 74.15
20 | Story4 | P1 | RC Wall - 150 mm | Wall | 32MPa | 4800 | 150 | 7200 | 3500 | 2.52 | 6165.14 | G300E | 6300000 | 49.43 | G300E | 6300000 | 49.43
21 | Story4 | P2 | RC Wall - 150 mm | Wall | 32MPa | 4800 | 150 | 7200 | 3500 | 2.52 | 6165.14 | G300E | 6300000 | 49.43 | G300E | 6300000 | 49.43
22 | Story4 | P3 | RC Wall - 150 mm | Wall | 32MPa | 7200 | 150 | 10800 | 3500 | 3.78 | 9247.71 | G300E | 9450000 | 74.15 | G300E | 9450000 | 74.15
23 | Story4 | P4 | RC Wall - 150 mm | Wall | 32MPa | 7200 | 150 | 10800 | 3500 | 3.78 | 9247.71 | G300E | 9450000 | 74.15 | G300E | 9450000 | 74.15
24 | Story5 | P1 | RC Wall - 150 mm | Wall | 32MPa | 4800 | 150 | 7200 | 3500 | 2.52 | 6165.14 | G300E | 6300000 | 49.43 | G300E | 6300000 | 49.43
25 | Story5 | P2 | RC Wall - 150 mm | Wall | 32MPa | 4800 | 150 | 7200 | 3500 | 2.52 | 6165.14 | G300E | 6300000 | 49.43 | G300E | 6300000 | 49.43
26 | Story5 | P3 | RC Wall - 150 mm | Wall | 32MPa | 7200 | 150 | 10800 | 3500 | 3.78 | 9247.71 | G300E | 9450000 | 74.15 | G300E | 9450000 | 74.15
27 | Story5 | P4 | RC Wall - 150 mm | Wall | 32MPa | 7200 | 150 | 10800 | 3500 | 3.78 | 9247.71 | G300E | 9450000 | 74.15 | G300E | 9450000 | 74.15
28 | Story6 | P1 | RC Wall - 150 mm | Wall | 32MPa | 4800 | 150 | 7200 | 3500 | 2.52 | 6165.14 | G300E | 6300000 | 49.43 | G300E | 6300000 | 49.43
29 | Story6 | P2 | RC Wall - 150 mm | Wall | 32MPa | 4800 | 150 | 7200 | 3500 | 2.52 | 6165.14 | G300E | 6300000 | 49.43 | G300E | 6300000 | 49.43
30 | Story6 | P3 | RC Wall - 150 mm | Wall | 32MPa | 7200 | 150 | 10800 | 3500 | 3.78 | 9247.71 | G300E | 9450000 | 74.15 | G300E | 9450000 | 74.15
31 | Story6 | P4 | RC Wall - 150 mm | Wall | 32MPa | 7200 | 150 | 10800 | 3500 | 3.78 | 9247.71 | G300E | 9450000 | 74.15 | G300E | 9450000 | 74.15
32 | Story7 | P1 | RC Wall - 150 mm | Wall | 32MPa | 4800 | 150 | 7200 | 3500 | 2.52 | 6165.14 | G300E | 6300000 | 49.43 | G300E | 6300000 | 49.43
33 | Story7 | P2 | RC Wall - 150 mm | Wall | 32MPa | 4800 | 150 | 7200 | 3500 | 2.52 | 6165.14 | G300E | 6300000 | 49.43 | G300E | 6300000 | 49.43
34 | Story7 | P3 | RC Wall - 150 mm | Wall | 32MPa | 7200 | 150 | 10800 | 3500 | 3.78 | 9247.71 | G300E | 9450000 | 74.15 | G300E | 9450000 | 74.15
35 | Story7 | P4 | RC Wall - 150 mm | Wall | 32MPa | 7200 | 150 | 10800 | 3500 | 3.78 | 9247.71 | G300E | 9450000 | 74.15 | G300E | 9450000 | 74.15
36 | Story8 | P1 | RC Wall - 150 mm | Wall | 32MPa | 4800 | 150 | 7200 | 3500 | 2.52 | 6165.14 | G300E | 6300000 | 49.43 | G300E | 6300000 | 49.43
37 | Story8 | P2 | RC Wall - 150 mm | Wall | 32MPa | 4800 | 150 | 7200 | 3500 | 2.52 | 6165.14 | G300E | 6300000 | 49.43 | G300E | 6300000 | 49.43
38 | Story8 | P3 | RC Wall - 150 mm | Wall | 32MPa | 7200 | 150 | 10800 | 3500 | 3.78 | 9247.71 | G300E | 9450000 | 74.15 | G300E | 9450000 | 74.15
39 | Story8 | P4 | RC Wall - 150 mm | Wall | 32MPa | 7200 | 150 | 10800 | 3500 | 3.78 | 9247.71 | G300E | 9450000 | 74.15 | G300E | 9450000 | 74.15
40 | Story9 | P1 | RC Wall - 150 mm | Wall | 32MPa | 4800 | 150 | 7200 | 3500 | 2.52 | 6165.14 | G300E | 6300000 | 49.43 | G300E | 6300000 | 49.43
41 | Story9 | P2 | RC Wall - 150 mm | Wall | 32MPa | 4800 | 150 | 7200 | 3500 | 2.52 | 6165.14 | G300E | 6300000 | 49.43 | G300E | 6300000 | 49.43
42 | Story9 | P3 | RC Wall - 150 mm | Wall | 32MPa | 7200 | 150 | 10800 | 3500 | 3.78 | 9247.71 | G300E | 9450000 | 74.15 | G300E | 9450000 | 74.15
43 | Story9 | P4 | RC Wall - 150 mm | Wall | 32MPa | 7200 | 150 | 10800 | 3500 | 3.78 | 9247.71 | G300E | 9450000 | 74.15 | G300E | 9450000 | 74.15

## Slabs
| Story | Label | Section | Structural_Element_Type | Material | Length_(mm) | Width_(mm) | Depth_(mm) | Area_(cm^2) | Volume_(m^3) | Mass_(kg) | Long._Rebar_Material | Long._Rebar_Volume_(mm^3) | Long._Rebar_Mass_(kg) | Tran._Rebar_Material | Tran._Rebar_Volume_(mm^3) | Tran._Rebar_Mass_(kg)
0 | Story1 | F1 | Slab1 | Slab | 32MPa | 50400 | 33600 | 170 | 85680 | 287.88 | 704305.32 | G300E | 2178218967.76 | 17091.11 | G300E | 0 | 0
1 | Story10 | F1 | Slab1 | Slab | 32MPa | 50400 | 33600 | 170 | 85680 | 287.88 | 704305.32 | G300E | 2159567438.01 | 16944.77 | G300E | 0 | 0
2 | Story11 | F1 | Slab1 | Slab | 32MPa | 50400 | 33600 | 170 | 85680 | 287.88 | 704305.32 | G300E | 4488786638.01 | 35220.69 | G300E | 0 | 0
3 | Story2 | F1 | Slab1 | Slab | 32MPa | 50400 | 33600 | 170 | 85680 | 287.88 | 704305.32 | G300E | 2191207833.2 | 17193.03 | G300E | 0 | 0
4 | Story3 | F1 | Slab1 | Slab | 32MPa | 50400 | 33600 | 170 | 85680 | 287.88 | 704305.32 | G300E | 2204733005.29 | 17299.15 | G300E | 0 | 0
5 | Story4 | F1 | Slab1 | Slab | 32MPa | 50400 | 33600 | 170 | 85680 | 287.88 | 704305.32 | G300E | 2205801576.9 | 17307.54 | G300E | 0 | 0
6 | Story5 | F1 | Slab1 | Slab | 32MPa | 50400 | 33600 | 170 | 85680 | 287.88 | 704305.32 | G300E | 2163145177.87 | 16972.84 | G300E | 0 | 0
7 | Story6 | F1 | Slab1 | Slab | 32MPa | 50400 | 33600 | 170 | 85680 | 287.88 | 704305.32 | G300E | 2164502528.95 | 16983.49 | G300E | 0 | 0
8 | Story7 | F1 | Slab1 | Slab | 32MPa | 50400 | 33600 | 170 | 85680 | 287.88 | 704305.32 | G300E | 2164118284.52 | 16980.48 | G300E | 0 | 0
9 | Story8 | F1 | Slab1 | Slab | 32MPa | 50400 | 33600 | 170 | 85680 | 287.88 | 704305.32 | G300E | 2162945383.16 | 16971.27 | G300E | 0 | 0
10 | Story9 | F1 | Slab1 | Slab | 32MPa | 50400 | 33600 | 170 | 85680 | 287.88 | 704305.32 | G300E | 2168399751.72 | 17014.07 | G300E | 0 | 0

## Materials by Element Type
Material | Structural_Element_Type | Width_(mm) | Depth_(mm) | Area_(cm^2) | Length_(mm) | Volume_(m^3) | Mass_(kg)
32MPa | Beam | 297000 | 307800 | 769500 | 6922600 | 450.26 | 1097180.52
| Column | 268800 | 268800 | 986856 | 2844697.2 | 396.24 | 969708.56
| Slab | 369600 | 1870 | 942480 | 554400 | 3166.68 | 7747358.52
| Wall | 264000 | 6600 | 396000 | 154000 | 138.6 | 339082.7
G300E | Beam_Long_Rebar | 0 | 0 | 0 | 0 | 2.7009 | 21192.33
| Beam_Tran_Rebar | 0 | 0 | 0 | 0 | 0.68027 | 5337.7
| Column_Long_Rebar | 0 | 0 | 0 | 0 | 7.9759 | 62582.36
| Column_Tran_Rebar | 0 | 0 | 0 | 0 | 0.0423 | 331.88
| Slab_Long_Rebar | 0 | 0 | 0 | 0 | 26.2514 | 205978.44
| Slab_Tran_Rebar | 0 | 0 | 0 | 0 | 0 | 0
| Wall_Long_Rebar | 0 | 0 | 0 | 0 | 0.61885 | 4855.71
| Wall_Tran_Rebar | 0 | 0 | 0 | 0 | 0.51044 | 4005.06

## Total Embodied Flows
| Embodied_Energy_(MJ) | Embodied_Water_(L) | Embodied_GHG_(kgCO2e)
Total | 21493979.36 | 31332412.164 | 2366135.788

## Total Embodied Flows per NFA
| Embodied_Energy_(MJ) | Embodied_Water_(L) | Embodied_GHG_(kgCO2e)
Total/NFA | 1177.902 | 1717.0628 | 129.6678

## Embodied Flows By Element Type
Structural_Element_Type | Embodied_Energy_(MJ) | Embodied_Water_(L) | Embodied_GHG_(kgCO2e)
Beam | 2140169.785 | 3111398.329 | 243021.223
Column | 3050633.68 | 4490932.832 | 296955.744
Slab | 15623904.18 | 22741568.892 | 1749893.604
Wall | 679271.715 | 988512.111 | 76265.217