## Index
Data Item Description | Worksheet Hyperlink
Beams | Click here to access worksheet
Columns | Click here to access worksheet
Walls | Click here to access worksheet
Slabs | Click here to access worksheet
Materials by Element Type | Click here to access worksheet
Total Embodied Flows | Click here to access worksheet
Total Embodied Flows per NFA | Click here to access worksheet
Embodied Flows By Element Type | Click here to access worksheet
© James Helal 2021

## Beams
| Story | Label | Section | Structural_Element_Type | Material | Cross_Section_Type | Width_(mm) | Depth_(mm) | Area_(cm^2) | Length_(mm) | Volume_(m^3) | Mass_(kg) | Long._Rebar_Material | Long._Rebar_Volume_(mm^3) | Long._Rebar_Mass_(kg) | Tran._Rebar_Material | Tran._Rebar_Volume_(mm^3) | Tran._Rebar_Mass_(kg)
0 | Story1 | B1 | 40 MPa RC Beam (25 cm x 25 cm) | Beam | 40MPa | Concrete Rectangular | 250 | 250 | 625 | 6987.5 | 0.44 | 1068.43 | G300E | 2468175.57 | 19.37 | G300E | 846122.73 | 6.64
1 | Story1 | B10 | 40 MPa RC Beam (25 cm x 25 cm) | Beam | 40MPa | Concrete Rectangular | 250 | 250 | 625 | 4587.5 | 0.29 | 701.45 | G300E | 1116728.57 | 8.76 | G300E | 654701.79 | 5.14
2 | Story1 | B100 | 40 MPa RC Beam (25 cm x 25 cm) | Beam | 40MPa | Concrete Rectangular | 250 | 250 | 625 | 4587.5 | 0.29 | 701.45 | G300E | 1592845.54 | 12.5 | G300E | 0 | 0
3 | Story1 | B101 | 40 MPa RC Beam (25 cm x 25 cm) | Beam | 40MPa | Concrete Rectangular | 250 | 250 | 625 | 6987.5 | 0.44 | 1068.43 | G300E | 3315251.14 | 26.01 | G300E | 598305.48 | 4.69
4 | Story1 | B102 | 40 MPa RC Beam (25 cm x 25 cm) | Beam | 40MPa | Concrete Rectangular | 250 | 250 | 625 | 4587.5 | 0.29 | 701.45 | G300E | 1595139.29 | 12.52 | G300E | 109116.96 | 0.86
5 | Story1 | B103 | 40 MPa RC Beam (25 cm x 25 cm) | Beam | 40MPa | Concrete Rectangular | 250 | 250 | 625 | 6987.5 | 0.44 | 1068.43 | G300E | 3392748.86 | 26.62 | G300E | 598305.48 | 4.69
6 | Story1 | B104 | 40 MPa RC Beam (25 cm x 25 cm) | Beam | 40MPa | Concrete Rectangular | 250 | 250 | 625 | 4587.5 | 0.29 | 701.45 | G300E | 1780605.36 | 13.97 | G300E | 375137.9 | 2.94
7 | Story1 | B105 | 40 MPa RC Beam (25 cm x 25 cm) | Beam | 40MPa | Concrete Rectangular | 250 | 250 | 625 | 6987.5 | 0.44 | 1068.43 | G300E | 2468493.18 | 19.37 | G300E | 846122.73 | 6.64
8 | Story1 | B106 | 40 MPa RC Beam (25 cm x 25 cm) | Beam | 40MPa | Concrete Rectangular | 250 | 250 | 625 | 4587.5 | 0.29 | 701.45 | G300E | 1374939.29 | 10.79 | G300E | 691074.11 | 5.42
9 | Story1 | B107 | 40 MPa RC Beam (25 cm x 25 cm) | Beam | 40MPa | Concrete Rectangular | 250 | 250 | 625 | 4587.5 | 0.29 | 701.45 | G300E | 1562043.75 | 12.26 | G300E | 655684.82 | 5.14
10 | Story1 | B108 | 40 MPa RC Beam (25 cm x 25 cm) | Beam | 40MPa | Concrete Rectangular | 250 | 250 | 625 | 4587.5 | 0.29 | 701.45 | G300E | 1563026.79 | 12.26 | G300E | 654701.79 | 5.14
11 | Story1 | B109 | 40 MPa RC Beam (25 cm x 25 cm) | Beam | 40MPa | Concrete Rectangular | 250 | 250 | 625 | 4587.5 | 0.29 | 701.45 | G300E | 1563026.79 | 12.26 | G300E | 654701.79 | 5.14
12 | Story1 | B11 | 40 MPa RC Beam (25 cm x 25 cm) | Beam | 40MPa | Concrete Rectangular | 250 | 250 | 625 | 6987.5 | 0.44 | 1068.43 | G300E | 3315251.14 | 26.01 | G300E | 386774.8 | 3.03
13 | Story1 | B110 | 40 MPa RC Beam (25 cm x 25 cm) | Beam | 40MPa | Concrete Rectangular | 250 | 250 | 625 | 4587.5 | 0.29 | 701.45 | G300E | 1563026.79 | 12.26 | G300E | 654701.79 | 5.14
14 | Story1 | B111 | 40 MPa RC Beam (25 cm x 25 cm) | Beam | 40MPa | Concrete Rectangular | 250 | 250 | 625 | 4587.5 | 0.29 | 701.45 | G300E | 1562043.75 | 12.26 | G300E | 655684.82 | 5.14
15 | Story1 | B112 | 40 MPa RC Beam (25 cm x 25 cm) | Beam | 40MPa | Concrete Rectangular | 250 | 250 | 625 | 4587.5 | 0.29 | 701.45 | G300E | 1374939.29 | 10.79 | G300E | 691074.11 | 5.42
16 | Story1 | B12 | 40 MPa RC Beam (25 cm x 25 cm) | Beam | 40MPa | Concrete Rectangular | 250 | 250 | 625 | 4587.5 | 0.29 | 701.45 | G300E | 1115745.54 | 8.75 | G300E | 655684.82 | 5.14
17 | Story1 | B13 | 40 MPa RC Beam (25 cm x 25 cm) | Beam | 40MPa | Concrete Rectangular | 250 | 250 | 625 | 6987.5 | 0.44 | 1068.43 | G300E | 3393066.48 | 26.62 | G300E | 386774.8 | 3.03
18 | Story1 | B14 | 40 MPa RC Beam (25 cm x 25 cm) | Beam | 40MPa | Concrete Rectangular | 250 | 250 | 625 | 4587.5 | 0.29 | 701.45 | G300E | 1130818.75 | 8.87 | G300E | 691074.11 | 5.42
19 | Story1 | B15 | 40 MPa RC Beam (25 cm x 25 cm) | Beam | 40MPa | Concrete Rectangular | 250 | 250 | 625 | 6987.5 | 0.44 | 1068.43 | G300E | 2468175.57 | 19.37 | G300E | 846122.73 | 6.64
20 | Story1 | B16 | 40 MPa RC Beam (25 cm x 25 cm) | Beam | 40MPa | Concrete Rectangular | 250 | 250 | 625 | 6987.5 | 0.44 | 1068.43 | G300E | 2183593.75 | 17.13 | G300E | 846122.73 | 6.64
21 | Story1 | B17 | 40 MPa RC Beam (25 cm x 25 cm) | Beam | 40MPa | Concrete Rectangular | 250 | 250 | 625 | 4587.5 | 0.29 | 701.45 | G300E | 1776017.86 | 13.94 | G300E | 375137.9 | 2.94
22 | Story1 | B18 | 40 MPa RC Beam (25 cm x 25 cm) | Beam | 40MPa | Concrete Rectangular | 250 | 250 | 625 | 6987.5 | 0.44 | 1068.43 | G300E | 2823585.23 | 22.15 | G300E | 0 | 0
23 | Story1 | B19 | 40 MPa RC Beam (25 cm x 25 cm) | Beam | 40MPa | Concrete Rectangular | 250 | 250 | 625 | 4587.5 | 0.29 | 701.45 | G300E | 1596777.68 | 12.53 | G300E | 0 | 0
24 | Story1 | B2 | 40 MPa RC Beam (25 cm x 25 cm) | Beam | 40MPa | Concrete Rectangular | 250 | 250 | 625 | 4587.5 | 0.29 | 701.45 | G300E | 1130818.75 | 8.87 | G300E | 691074.11 | 5.42
25 | Story1 | B20 | 40 MPa RC Beam (25 cm x 25 cm) | Beam | 40MPa | Concrete Rectangular | 250 | 250 | 625 | 6987.5 | 0.44 | 1068.43 | G300E | 2734018.18 | 21.45 | G300E | 0 | 0
26 | Story1 | B21 | 40 MPa RC Beam (25 cm x 25 cm) | Beam | 40MPa | Concrete Rectangular | 250 | 250 | 625 | 4587.5 | 0.29 | 701.45 | G300E | 1592845.54 | 12.5 | G300E | 0 | 0
27 | Story1 | B22 | 40 MPa RC Beam (25 cm x 25 cm) | Beam | 40MPa | Concrete Rectangular | 250 | 250 | 625 | 6987.5 | 0.44 | 1068.43 | G300E | 2691457.95 | 21.12 | G300E | 0 | 0
28 | Story1 | B23 | 40 MPa RC Beam (25 cm x 25 cm) | Beam | 40MPa | Concrete Rectangular | 250 | 250 | 625 | 4587.5 | 0.29 | 701.45 | G300E | 1586619.64 | 12.45 | G300E | 0 | 0
29 | Story1 | B24 | 40 MPa RC Beam (25 cm x 25 cm) | Beam | 40MPa | Concrete Rectangular | 250 | 250 | 625 | 6987.5 | 0.44 | 1068.43 | G300E | 2691457.95 | 21.12 | G300E | 0 | 0
30 | Story1 | B25 | 40 MPa RC Beam (25 cm x 25 cm) | Beam | 40MPa | Concrete Rectangular | 250 | 250 | 625 | 4587.5 | 0.29 | 701.45 | G300E | 1592845.54 | 12.5 | G300E | 0 | 0
31 | Story1 | B26 | 40 MPa RC Beam (25 cm x 25 cm) | Beam | 40MPa | Concrete Rectangular | 250 | 250 | 625 | 6987.5 | 0.44 | 1068.43 | G300E | 2734018.18 | 21.45 | G300E | 0 | 0
32 | Story1 | B27 | 40 MPa RC Beam (25 cm x 25 cm) | Beam | 40MPa | Concrete Rectangular | 250 | 250 | 625 | 4587.5 | 0.29 | 701.45 | G300E | 1596777.68 | 12.53 | G300E | 0 | 0
33 | Story1 | B28 | 40 MPa RC Beam (25 cm x 25 cm) | Beam | 40MPa | Concrete Rectangular | 250 | 250 | 625 | 6987.5 | 0.44 | 1068.43 | G300E | 2823585.23 | 22.15 | G300E | 0 | 0
34 | Story1 | B29 | 40 MPa RC Beam (25 cm x 25 cm) | Beam | 40MPa | Concrete Rectangular | 250 | 250 | 625 | 4587.5 | 0.29 | 701.45 | G300E | 1776017.86 | 13.94 | G300E | 375137.9 | 2.94
35 | Story1 | B3 | 40 MPa RC Beam (25 cm x 25 cm) | Beam | 40MPa | Concrete Rectangular | 250 | 250 | 625 | 6987.5 | 0.44 | 1068.43 | G300E | 3393066.48 | 26.62 | G300E | 386774.8 | 3.03
36 | Story1 | B30 | 40 MPa RC Beam (25 cm x 25 cm) | Beam | 40MPa | Concrete Rectangular | 250 | 250 | 625 | 6987.5 | 0.44 | 1068.43 | G300E | 2183593.75 | 17.13 | G300E | 846122.73 | 6.64
37 | Story1 | B31 | 40 MPa RC Beam (25 cm x 25 cm) | Beam | 40MPa | Concrete Rectangular | 250 | 250 | 625 | 6987.5 | 0.44 | 1068.43 | G300E | 2220119.32 | 17.42 | G300E | 846122.73 | 6.64
38 | Story1 | B32 | 40 MPa RC Beam (25 cm x 25 cm) | Beam | 40MPa | Concrete Rectangular | 250 | 250 | 625 | 4587.5 | 0.29 | 701.45 | G300E | 1707860.71 | 13.4 | G300E | 133010.47 | 1.04
39 | Story1 | B33 | 40 MPa RC Beam (25 cm x 25 cm) | Beam | 40MPa | Concrete Rectangular | 250 | 250 | 625 | 6987.5 | 0.44 | 1068.43 | G300E | 2896001.14 | 22.72 | G300E | 0 | 0
40 | Story1 | B34 | 40 MPa RC Beam (25 cm x 25 cm) | Beam | 40MPa | Concrete Rectangular | 250 | 250 | 625 | 4587.5 | 0.29 | 701.45 | G300E | 1536812.5 | 12.06 | G300E | 0 | 0
41 | Story1 | B35 | 40 MPa RC Beam (25 cm x 25 cm) | Beam | 40MPa | Concrete Rectangular | 250 | 250 | 625 | 6987.5 | 0.44 | 1068.43 | G300E | 2845182.95 | 22.32 | G300E | 0 | 0
42 | Story1 | B36 | 40 MPa RC Beam (25 cm x 25 cm) | Beam | 40MPa | Concrete Rectangular | 250 | 250 | 625 | 4587.5 | 0.29 | 701.45 | G300E | 1538450.89 | 12.07 | G300E | 0 | 0
43 | Story1 | B37 | 40 MPa RC Beam (25 cm x 25 cm) | Beam | 40MPa | Concrete Rectangular | 250 | 250 | 625 | 7200 | 0.45 | 1100.92 | G300E | 2967339.13 | 23.28 | G300E | 416973.91 | 3.27
44 | Story1 | B38 | 40 MPa RC Beam (25 cm x 25 cm) | Beam | 40MPa | Concrete Rectangular | 250 | 250 | 625 | 4587.5 | 0.29 | 701.45 | G300E | 1496180.36 | 11.74 | G300E | 0 | 0
45 | Story1 | B39 | 40 MPa RC Beam (25 cm x 25 cm) | Beam | 40MPa | Concrete Rectangular | 250 | 250 | 625 | 7200 | 0.45 | 1100.92 | G300E | 2968904.35 | 23.3 | G300E | 416973.91 | 3.27
46 | Story1 | B4 | 40 MPa RC Beam (25 cm x 25 cm) | Beam | 40MPa | Concrete Rectangular | 250 | 250 | 625 | 4587.5 | 0.29 | 701.45 | G300E | 1115745.54 | 8.75 | G300E | 655684.82 | 5.14
47 | Story1 | B40 | 40 MPa RC Beam (25 cm x 25 cm) | Beam | 40MPa | Concrete Rectangular | 250 | 250 | 625 | 4587.5 | 0.29 | 701.45 | G300E | 1538450.89 | 12.07 | G300E | 0 | 0
48 | Story1 | B41 | 40 MPa RC Beam (25 cm x 25 cm) | Beam | 40MPa | Concrete Rectangular | 250 | 250 | 625 | 6987.5 | 0.44 | 1068.43 | G300E | 2844547.73 | 22.32 | G300E | 0 | 0
49 | Story1 | B42 | 40 MPa RC Beam (25 cm x 25 cm) | Beam | 40MPa | Concrete Rectangular | 250 | 250 | 625 | 4587.5 | 0.29 | 701.45 | G300E | 1536812.5 | 12.06 | G300E | 0 | 0
50 | Story1 | B43 | 40 MPa RC Beam (25 cm x 25 cm) | Beam | 40MPa | Concrete Rectangular | 250 | 250 | 625 | 6987.5 | 0.44 | 1068.43 | G300E | 2896001.14 | 22.72 | G300E | 0 | 0
51 | Story1 | B44 | 40 MPa RC Beam (25 cm x 25 cm) | Beam | 40MPa | Concrete Rectangular | 250 | 250 | 625 | 4587.5 | 0.29 | 701.45 | G300E | 1707860.71 | 13.4 | G300E | 133010.47 | 1.04
52 | Story1 | B45 | 40 MPa RC Beam (25 cm x 25 cm) | Beam | 40MPa | Concrete Rectangular | 250 | 250 | 625 | 6987.5 | 0.44 | 1068.43 | G300E | 2220436.93 | 17.42 | G300E | 846122.73 | 6.64
53 | Story1 | B46 | 40 MPa RC Beam (25 cm x 25 cm) | Beam | 40MPa | Concrete Rectangular | 250 | 250 | 625 | 6987.5 | 0.44 | 1068.43 | G300E | 2212178.98 | 17.36 | G300E | 846122.73 | 6.64
54 | Story1 | B47 | 40 MPa RC Beam (25 cm x 25 cm) | Beam | 40MPa | Concrete Rectangular | 250 | 250 | 625 | 4587.5 | 0.29 | 701.45 | G300E | 1714741.96 | 13.45 | G300E | 23893.5 | 0.19
55 | Story1 | B48 | 40 MPa RC Beam (25 cm x 25 cm) | Beam | 40MPa | Concrete Rectangular | 250 | 250 | 625 | 6987.5 | 0.44 | 1068.43 | G300E | 2869321.59 | 22.51 | G300E | 0 | 0
56 | Story1 | B49 | 40 MPa RC Beam (25 cm x 25 cm) | Beam | 40MPa | Concrete Rectangular | 250 | 250 | 625 | 4587.5 | 0.29 | 701.45 | G300E | 1562371.43 | 12.26 | G300E | 0 | 0
57 | Story1 | B5 | 40 MPa RC Beam (25 cm x 25 cm) | Beam | 40MPa | Concrete Rectangular | 250 | 250 | 625 | 6987.5 | 0.44 | 1068.43 | G300E | 3315251.14 | 26.01 | G300E | 386774.8 | 3.03
58 | Story1 | B50 | 40 MPa RC Beam (25 cm x 25 cm) | Beam | 40MPa | Concrete Rectangular | 250 | 250 | 625 | 6987.5 | 0.44 | 1068.43 | G300E | 2427838.64 | 19.05 | G300E | 423061.36 | 3.32
59 | Story1 | B51 | 40 MPa RC Beam (25 cm x 25 cm) | Beam | 40MPa | Concrete Rectangular | 250 | 250 | 625 | 4800 | 0.3 | 733.94 | G300E | 1464000 | 11.49 | G300E | 745920 | 5.85
60 | Story1 | B55 | 40 MPa RC Beam (25 cm x 25 cm) | Beam | 40MPa | Concrete Rectangular | 250 | 250 | 625 | 4587.5 | 0.29 | 701.45 | G300E | 1404692.5 | 11.02 | G300E | 712897.5 | 5.59
61 | Story1 | B56 | 40 MPa RC Beam (25 cm x 25 cm) | Beam | 40MPa | Concrete Rectangular | 250 | 250 | 625 | 6987.5 | 0.44 | 1068.43 | G300E | 2428156.25 | 19.05 | G300E | 423061.36 | 3.32
62 | Story1 | B57 | 40 MPa RC Beam (25 cm x 25 cm) | Beam | 40MPa | Concrete Rectangular | 250 | 250 | 625 | 4587.5 | 0.29 | 701.45 | G300E | 1561060.71 | 12.25 | G300E | 0 | 0
63 | Story1 | B58 | 40 MPa RC Beam (25 cm x 25 cm) | Beam | 40MPa | Concrete Rectangular | 250 | 250 | 625 | 6987.5 | 0.44 | 1068.43 | G300E | 2870274.43 | 22.52 | G300E | 0 | 0
64 | Story1 | B59 | 40 MPa RC Beam (25 cm x 25 cm) | Beam | 40MPa | Concrete Rectangular | 250 | 250 | 625 | 4587.5 | 0.29 | 701.45 | G300E | 1714741.96 | 13.45 | G300E | 23893.5 | 0.19
65 | Story1 | B6 | 40 MPa RC Beam (25 cm x 25 cm) | Beam | 40MPa | Concrete Rectangular | 250 | 250 | 625 | 4587.5 | 0.29 | 701.45 | G300E | 1116728.57 | 8.76 | G300E | 654701.79 | 5.14
66 | Story1 | B60 | 40 MPa RC Beam (25 cm x 25 cm) | Beam | 40MPa | Concrete Rectangular | 250 | 250 | 625 | 6987.5 | 0.44 | 1068.43 | G300E | 2211226.14 | 17.35 | G300E | 846122.73 | 6.64
67 | Story1 | B61 | 40 MPa RC Beam (25 cm x 25 cm) | Beam | 40MPa | Concrete Rectangular | 250 | 250 | 625 | 6987.5 | 0.44 | 1068.43 | G300E | 2220119.32 | 17.42 | G300E | 846122.73 | 6.64
68 | Story1 | B62 | 40 MPa RC Beam (25 cm x 25 cm) | Beam | 40MPa | Concrete Rectangular | 250 | 250 | 625 | 4587.5 | 0.29 | 701.45 | G300E | 1714741.96 | 13.45 | G300E | 133010.47 | 1.04
69 | Story1 | B63 | 40 MPa RC Beam (25 cm x 25 cm) | Beam | 40MPa | Concrete Rectangular | 250 | 250 | 625 | 6987.5 | 0.44 | 1068.43 | G300E | 2896001.14 | 22.72 | G300E | 105765.34 | 0.83
70 | Story1 | B64 | 40 MPa RC Beam (25 cm x 25 cm) | Beam | 40MPa | Concrete Rectangular | 250 | 250 | 625 | 4587.5 | 0.29 | 701.45 | G300E | 1562371.43 | 12.26 | G300E | 0 | 0
71 | Story1 | B65 | 40 MPa RC Beam (25 cm x 25 cm) | Beam | 40MPa | Concrete Rectangular | 250 | 250 | 625 | 6987.5 | 0.44 | 1068.43 | G300E | 2845182.95 | 22.32 | G300E | 0 | 0
72 | Story1 | B66 | 40 MPa RC Beam (25 cm x 25 cm) | Beam | 40MPa | Concrete Rectangular | 250 | 250 | 625 | 4800 | 0.3 | 733.94 | G300E | 1464000 | 11.49 | G300E | 745920 | 5.85
73 | Story1 | B67 | 40 MPa RC Beam (25 cm x 25 cm) | Beam | 40MPa | Concrete Rectangular | 250 | 250 | 625 | 6987.5 | 0.44 | 1068.43 | G300E | 2879761.41 | 22.6 | G300E | 404667.39 | 3.18
74 | Story1 | B69 | 40 MPa RC Beam (25 cm x 25 cm) | Beam | 40MPa | Concrete Rectangular | 250 | 250 | 625 | 6987.5 | 0.44 | 1068.43 | G300E | 2888875.54 | 22.67 | G300E | 404667.39 | 3.18
75 | Story1 | B7 | 40 MPa RC Beam (25 cm x 25 cm) | Beam | 40MPa | Concrete Rectangular | 250 | 250 | 625 | 6987.5 | 0.44 | 1068.43 | G300E | 3323191.48 | 26.07 | G300E | 281009.46 | 2.2
76 | Story1 | B70 | 40 MPa RC Beam (25 cm x 25 cm) | Beam | 40MPa | Concrete Rectangular | 250 | 250 | 625 | 4587.5 | 0.29 | 701.45 | G300E | 1446897.5 | 11.35 | G300E | 611055 | 4.79
77 | Story1 | B71 | 40 MPa RC Beam (25 cm x 25 cm) | Beam | 40MPa | Concrete Rectangular | 250 | 250 | 625 | 6987.5 | 0.44 | 1068.43 | G300E | 2787059.66 | 21.87 | G300E | 0 | 0
78 | Story1 | B72 | 40 MPa RC Beam (25 cm x 25 cm) | Beam | 40MPa | Concrete Rectangular | 250 | 250 | 625 | 4587.5 | 0.29 | 701.45 | G300E | 1561060.71 | 12.25 | G300E | 0 | 0
79 | Story1 | B73 | 40 MPa RC Beam (25 cm x 25 cm) | Beam | 40MPa | Concrete Rectangular | 250 | 250 | 625 | 6987.5 | 0.44 | 1068.43 | G300E | 2880596.88 | 22.6 | G300E | 236362.38 | 1.85
80 | Story1 | B74 | 40 MPa RC Beam (25 cm x 25 cm) | Beam | 40MPa | Concrete Rectangular | 250 | 250 | 625 | 4587.5 | 0.29 | 701.45 | G300E | 1715725 | 13.46 | G300E | 156903.97 | 1.23
81 | Story1 | B75 | 40 MPa RC Beam (25 cm x 25 cm) | Beam | 40MPa | Concrete Rectangular | 250 | 250 | 625 | 6987.5 | 0.44 | 1068.43 | G300E | 2218531.25 | 17.41 | G300E | 846122.73 | 6.64
82 | Story1 | B76 | 40 MPa RC Beam (25 cm x 25 cm) | Beam | 40MPa | Concrete Rectangular | 250 | 250 | 625 | 6987.5 | 0.44 | 1068.43 | G300E | 2183593.75 | 17.13 | G300E | 846122.73 | 6.64
83 | Story1 | B77 | 40 MPa RC Beam (25 cm x 25 cm) | Beam | 40MPa | Concrete Rectangular | 250 | 250 | 625 | 4587.5 | 0.29 | 701.45 | G300E | 1707860.71 | 13.4 | G300E | 133010.47 | 1.04
84 | Story1 | B78 | 40 MPa RC Beam (25 cm x 25 cm) | Beam | 40MPa | Concrete Rectangular | 250 | 250 | 625 | 6987.5 | 0.44 | 1068.43 | G300E | 2823585.23 | 22.15 | G300E | 211530.68 | 1.66
85 | Story1 | B79 | 40 MPa RC Beam (25 cm x 25 cm) | Beam | 40MPa | Concrete Rectangular | 250 | 250 | 625 | 4587.5 | 0.29 | 701.45 | G300E | 1536812.5 | 12.06 | G300E | 0 | 0
86 | Story1 | B8 | 40 MPa RC Beam (25 cm x 25 cm) | Beam | 40MPa | Concrete Rectangular | 250 | 250 | 625 | 4587.5 | 0.29 | 701.45 | G300E | 1116728.57 | 8.76 | G300E | 654701.79 | 5.14
87 | Story1 | B80 | 40 MPa RC Beam (25 cm x 25 cm) | Beam | 40MPa | Concrete Rectangular | 250 | 250 | 625 | 6987.5 | 0.44 | 1068.43 | G300E | 2734018.18 | 21.45 | G300E | 105765.34 | 0.83
88 | Story1 | B81 | 40 MPa RC Beam (25 cm x 25 cm) | Beam | 40MPa | Concrete Rectangular | 250 | 250 | 625 | 4587.5 | 0.29 | 701.45 | G300E | 1538450.89 | 12.07 | G300E | 0 | 0
89 | Story1 | B82 | 40 MPa RC Beam (25 cm x 25 cm) | Beam | 40MPa | Concrete Rectangular | 250 | 250 | 625 | 6987.5 | 0.44 | 1068.43 | G300E | 2691457.95 | 21.12 | G300E | 105765.34 | 0.83
90 | Story1 | B83 | 40 MPa RC Beam (25 cm x 25 cm) | Beam | 40MPa | Concrete Rectangular | 250 | 250 | 625 | 4587.5 | 0.29 | 701.45 | G300E | 1496180.36 | 11.74 | G300E | 0 | 0
91 | Story1 | B84 | 40 MPa RC Beam (25 cm x 25 cm) | Beam | 40MPa | Concrete Rectangular | 250 | 250 | 625 | 6987.5 | 0.44 | 1068.43 | G300E | 2691140.34 | 21.12 | G300E | 105765.34 | 0.83
92 | Story1 | B85 | 40 MPa RC Beam (25 cm x 25 cm) | Beam | 40MPa | Concrete Rectangular | 250 | 250 | 625 | 4587.5 | 0.29 | 701.45 | G300E | 1538450.89 | 12.07 | G300E | 0 | 0
93 | Story1 | B86 | 40 MPa RC Beam (25 cm x 25 cm) | Beam | 40MPa | Concrete Rectangular | 250 | 250 | 625 | 6987.5 | 0.44 | 1068.43 | G300E | 2731794.89 | 21.43 | G300E | 105765.34 | 0.83
94 | Story1 | B87 | 40 MPa RC Beam (25 cm x 25 cm) | Beam | 40MPa | Concrete Rectangular | 250 | 250 | 625 | 4587.5 | 0.29 | 701.45 | G300E | 1538778.57 | 12.07 | G300E | 0 | 0
95 | Story1 | B88 | 40 MPa RC Beam (25 cm x 25 cm) | Beam | 40MPa | Concrete Rectangular | 250 | 250 | 625 | 6987.5 | 0.44 | 1068.43 | G300E | 2829619.89 | 22.2 | G300E | 211530.68 | 1.66
96 | Story1 | B89 | 40 MPa RC Beam (25 cm x 25 cm) | Beam | 40MPa | Concrete Rectangular | 250 | 250 | 625 | 4587.5 | 0.29 | 701.45 | G300E | 1575671.32 | 12.36 | G300E | 243735.9 | 1.91
97 | Story1 | B9 | 40 MPa RC Beam (25 cm x 25 cm) | Beam | 40MPa | Concrete Rectangular | 250 | 250 | 625 | 6987.5 | 0.44 | 1068.43 | G300E | 3323191.48 | 26.07 | G300E | 281009.46 | 2.2
98 | Story1 | B90 | 40 MPa RC Beam (25 cm x 25 cm) | Beam | 40MPa | Concrete Rectangular | 250 | 250 | 625 | 6987.5 | 0.44 | 1068.43 | G300E | 2241031 | 17.58 | G300E | 558441 | 4.38
99 | Story1 | B91 | 40 MPa RC Beam (25 cm x 25 cm) | Beam | 40MPa | Concrete Rectangular | 250 | 250 | 625 | 6987.5 | 0.44 | 1068.43 | G300E | 2468175.57 | 19.37 | G300E | 846122.73 | 6.64
100 | Story1 | B92 | 40 MPa RC Beam (25 cm x 25 cm) | Beam | 40MPa | Concrete Rectangular | 250 | 250 | 625 | 4587.5 | 0.29 | 701.45 | G300E | 1776017.86 | 13.94 | G300E | 375137.9 | 2.94
101 | Story1 | B93 | 40 MPa RC Beam (25 cm x 25 cm) | Beam | 40MPa | Concrete Rectangular | 250 | 250 | 625 | 6987.5 | 0.44 | 1068.43 | G300E | 3393066.48 | 26.62 | G300E | 598305.48 | 4.69
102 | Story1 | B94 | 40 MPa RC Beam (25 cm x 25 cm) | Beam | 40MPa | Concrete Rectangular | 250 | 250 | 625 | 4587.5 | 0.29 | 701.45 | G300E | 1596777.68 | 12.53 | G300E | 109116.96 | 0.86
103 | Story1 | B95 | 40 MPa RC Beam (25 cm x 25 cm) | Beam | 40MPa | Concrete Rectangular | 250 | 250 | 625 | 6987.5 | 0.44 | 1068.43 | G300E | 3315251.14 | 26.01 | G300E | 598305.48 | 4.69
104 | Story1 | B96 | 40 MPa RC Beam (25 cm x 25 cm) | Beam | 40MPa | Concrete Rectangular | 250 | 250 | 625 | 4587.5 | 0.29 | 701.45 | G300E | 1592845.54 | 12.5 | G300E | 0 | 0
105 | Story1 | B97 | 40 MPa RC Beam (25 cm x 25 cm) | Beam | 40MPa | Concrete Rectangular | 250 | 250 | 625 | 6987.5 | 0.44 | 1068.43 | G300E | 3323191.48 | 26.07 | G300E | 598305.48 | 4.69
106 | Story1 | B98 | 40 MPa RC Beam (25 cm x 25 cm) | Beam | 40MPa | Concrete Rectangular | 250 | 250 | 625 | 4587.5 | 0.29 | 701.45 | G300E | 1586619.64 | 12.45 | G300E | 0 | 0
107 | Story1 | B99 | 40 MPa RC Beam (25 cm x 25 cm) | Beam | 40MPa | Concrete Rectangular | 250 | 250 | 625 | 6987.5 | 0.44 | 1068.43 | G300E | 3323191.48 | 26.07 | G300E | 598305.48 | 4.69
108 | Story10 | B1 | 40 MPa RC Beam (25 cm x 25 cm) | Beam | 40MPa | Concrete Rectangular | 250 | 250 | 625 | 7050 | 0.44 | 1077.98 | G300E | 2622893.75 | 20.58 | G300E | 1097425.77 | 8.61
109 | Story10 | B10 | 40 MPa RC Beam (25 cm x 25 cm) | Beam | 40MPa | Concrete Rectangular | 250 | 250 | 625 | 4650 | 0.29 | 711.01 | G300E | 1100596.88 | 8.64 | G300E | 903262.5 | 7.09
110 | Story10 | B100 | 40 MPa RC Beam (25 cm x 25 cm) | Beam | 40MPa | Concrete Rectangular | 250 | 250 | 625 | 4650 | 0.29 | 711.01 | G300E | 1655109.38 | 12.99 | G300E | 42383.3 | 0.33
111 | Story10 | B101 | 40 MPa RC Beam (25 cm x 25 cm) | Beam | 40MPa | Concrete Rectangular | 250 | 250 | 625 | 7050 | 0.44 | 1077.98 | G300E | 3512075 | 27.56 | G300E | 64343 | 0.5
112 | Story10 | B102 | 40 MPa RC Beam (25 cm x 25 cm) | Beam | 40MPa | Concrete Rectangular | 250 | 250 | 625 | 4650 | 0.29 | 711.01 | G300E | 1654237.5 | 12.98 | G300E | 0 | 0
113 | Story10 | B103 | 40 MPa RC Beam (25 cm x 25 cm) | Beam | 40MPa | Concrete Rectangular | 250 | 250 | 625 | 7050 | 0.44 | 1077.98 | G300E | 3581106.25 | 28.1 | G300E | 87829.78 | 0.69
114 | Story10 | B104 | 40 MPa RC Beam (25 cm x 25 cm) | Beam | 40MPa | Concrete Rectangular | 250 | 250 | 625 | 4650 | 0.29 | 711.01 | G300E | 1893421.88 | 14.86 | G300E | 63574.95 | 0.5
115 | Story10 | B105 | 40 MPa RC Beam (25 cm x 25 cm) | Beam | 40MPa | Concrete Rectangular | 250 | 250 | 625 | 7050 | 0.44 | 1077.98 | G300E | 2625243.75 | 20.6 | G300E | 1097425.77 | 8.61
116 | Story10 | B106 | 40 MPa RC Beam (25 cm x 25 cm) | Beam | 40MPa | Concrete Rectangular | 250 | 250 | 625 | 4650 | 0.29 | 711.01 | G300E | 1128206.25 | 8.85 | G300E | 934650 | 7.33
117 | Story10 | B107 | 40 MPa RC Beam (25 cm x 25 cm) | Beam | 40MPa | Concrete Rectangular | 250 | 250 | 625 | 4650 | 0.29 | 711.01 | G300E | 1103212.5 | 8.66 | G300E | 963712.5 | 7.56
118 | Story10 | B108 | 40 MPa RC Beam (25 cm x 25 cm) | Beam | 40MPa | Concrete Rectangular | 250 | 250 | 625 | 4650 | 0.29 | 711.01 | G300E | 1100596.88 | 8.64 | G300E | 903262.5 | 7.09
119 | Story10 | B109 | 40 MPa RC Beam (25 cm x 25 cm) | Beam | 40MPa | Concrete Rectangular | 250 | 250 | 625 | 4650 | 0.29 | 711.01 | G300E | 1097981.25 | 8.62 | G300E | 848625 | 6.66
120 | Story10 | B11 | 40 MPa RC Beam (25 cm x 25 cm) | Beam | 40MPa | Concrete Rectangular | 250 | 250 | 625 | 7050 | 0.44 | 1077.98 | G300E | 3512075 | 27.56 | G300E | 64341.53 | 0.5
121 | Story10 | B110 | 40 MPa RC Beam (25 cm x 25 cm) | Beam | 40MPa | Concrete Rectangular | 250 | 250 | 625 | 4650 | 0.29 | 711.01 | G300E | 1100596.88 | 8.64 | G300E | 903262.5 | 7.09
122 | Story10 | B111 | 40 MPa RC Beam (25 cm x 25 cm) | Beam | 40MPa | Concrete Rectangular | 250 | 250 | 625 | 4650 | 0.29 | 711.01 | G300E | 1103212.5 | 8.66 | G300E | 964875 | 7.57
123 | Story10 | B112 | 40 MPa RC Beam (25 cm x 25 cm) | Beam | 40MPa | Concrete Rectangular | 250 | 250 | 625 | 4650 | 0.29 | 711.01 | G300E | 1128206.25 | 8.85 | G300E | 934650 | 7.33
124 | Story10 | B12 | 40 MPa RC Beam (25 cm x 25 cm) | Beam | 40MPa | Concrete Rectangular | 250 | 250 | 625 | 4650 | 0.29 | 711.01 | G300E | 1103212.5 | 8.66 | G300E | 963712.5 | 7.56
125 | Story10 | B13 | 40 MPa RC Beam (25 cm x 25 cm) | Beam | 40MPa | Concrete Rectangular | 250 | 250 | 625 | 7050 | 0.44 | 1077.98 | G300E | 3581693.75 | 28.1 | G300E | 87820.97 | 0.69
126 | Story10 | B14 | 40 MPa RC Beam (25 cm x 25 cm) | Beam | 40MPa | Concrete Rectangular | 250 | 250 | 625 | 4650 | 0.29 | 711.01 | G300E | 1128206.25 | 8.85 | G300E | 934650 | 7.33
127 | Story10 | B15 | 40 MPa RC Beam (25 cm x 25 cm) | Beam | 40MPa | Concrete Rectangular | 250 | 250 | 625 | 7050 | 0.44 | 1077.98 | G300E | 2622893.75 | 20.58 | G300E | 1097425.77 | 8.61
128 | Story10 | B16 | 40 MPa RC Beam (25 cm x 25 cm) | Beam | 40MPa | Concrete Rectangular | 250 | 250 | 625 | 7050 | 0.44 | 1077.98 | G300E | 2310050 | 18.13 | G300E | 782550 | 6.14
129 | Story10 | B17 | 40 MPa RC Beam (25 cm x 25 cm) | Beam | 40MPa | Concrete Rectangular | 250 | 250 | 625 | 4650 | 0.29 | 711.01 | G300E | 1889353.12 | 14.82 | G300E | 63574.95 | 0.5
130 | Story10 | B18 | 40 MPa RC Beam (25 cm x 25 cm) | Beam | 40MPa | Concrete Rectangular | 250 | 250 | 625 | 7050 | 0.44 | 1077.98 | G300E | 2779462.5 | 21.81 | G300E | 391275 | 3.07
131 | Story10 | B19 | 40 MPa RC Beam (25 cm x 25 cm) | Beam | 40MPa | Concrete Rectangular | 250 | 250 | 625 | 4650 | 0.29 | 711.01 | G300E | 1655981.25 | 12.99 | G300E | 0 | 0
132 | Story10 | B2 | 40 MPa RC Beam (25 cm x 25 cm) | Beam | 40MPa | Concrete Rectangular | 250 | 250 | 625 | 4650 | 0.29 | 711.01 | G300E | 1128206.25 | 8.85 | G300E | 934650 | 7.33
133 | Story10 | B20 | 40 MPa RC Beam (25 cm x 25 cm) | Beam | 40MPa | Concrete Rectangular | 250 | 250 | 625 | 7050 | 0.44 | 1077.98 | G300E | 2679881.25 | 21.03 | G300E | 608332.02 | 4.77
134 | Story10 | B21 | 40 MPa RC Beam (25 cm x 25 cm) | Beam | 40MPa | Concrete Rectangular | 250 | 250 | 625 | 4650 | 0.29 | 711.01 | G300E | 1655109.38 | 12.99 | G300E | 42383.3 | 0.33
135 | Story10 | B22 | 40 MPa RC Beam (25 cm x 25 cm) | Beam | 40MPa | Concrete Rectangular | 250 | 250 | 625 | 7050 | 0.44 | 1077.98 | G300E | 2945431.25 | 23.11 | G300E | 825389.03 | 6.48
136 | Story10 | B23 | 40 MPa RC Beam (25 cm x 25 cm) | Beam | 40MPa | Concrete Rectangular | 250 | 250 | 625 | 4650 | 0.29 | 711.01 | G300E | 1482768.75 | 11.63 | G300E | 0 | 0
137 | Story10 | B24 | 40 MPa RC Beam (25 cm x 25 cm) | Beam | 40MPa | Concrete Rectangular | 250 | 250 | 625 | 7050 | 0.44 | 1077.98 | G300E | 2945431.25 | 23.11 | G300E | 825389.03 | 6.48
138 | Story10 | B25 | 40 MPa RC Beam (25 cm x 25 cm) | Beam | 40MPa | Concrete Rectangular | 250 | 250 | 625 | 4650 | 0.29 | 711.01 | G300E | 1655109.38 | 12.99 | G300E | 42383.3 | 0.33
139 | Story10 | B26 | 40 MPa RC Beam (25 cm x 25 cm) | Beam | 40MPa | Concrete Rectangular | 250 | 250 | 625 | 7050 | 0.44 | 1077.98 | G300E | 2740981.25 | 21.51 | G300E | 586912.5 | 4.61
140 | Story10 | B27 | 40 MPa RC Beam (25 cm x 25 cm) | Beam | 40MPa | Concrete Rectangular | 250 | 250 | 625 | 4650 | 0.29 | 711.01 | G300E | 1655981.25 | 12.99 | G300E | 0 | 0
141 | Story10 | B28 | 40 MPa RC Beam (25 cm x 25 cm) | Beam | 40MPa | Concrete Rectangular | 250 | 250 | 625 | 7050 | 0.44 | 1077.98 | G300E | 2779462.5 | 21.81 | G300E | 391275 | 3.07
142 | Story10 | B29 | 40 MPa RC Beam (25 cm x 25 cm) | Beam | 40MPa | Concrete Rectangular | 250 | 250 | 625 | 4650 | 0.29 | 711.01 | G300E | 1889353.12 | 14.82 | G300E | 63574.95 | 0.5
143 | Story10 | B3 | 40 MPa RC Beam (25 cm x 25 cm) | Beam | 40MPa | Concrete Rectangular | 250 | 250 | 625 | 7050 | 0.44 | 1077.98 | G300E | 3581693.75 | 28.1 | G300E | 87820.97 | 0.69
144 | Story10 | B30 | 40 MPa RC Beam (25 cm x 25 cm) | Beam | 40MPa | Concrete Rectangular | 250 | 250 | 625 | 7050 | 0.44 | 1077.98 | G300E | 2310050 | 18.13 | G300E | 782550 | 6.14
145 | Story10 | B31 | 40 MPa RC Beam (25 cm x 25 cm) | Beam | 40MPa | Concrete Rectangular | 250 | 250 | 625 | 7050 | 0.44 | 1077.98 | G300E | 2254825 | 17.69 | G300E | 1075712.5 | 8.44
146 | Story10 | B32 | 40 MPa RC Beam (25 cm x 25 cm) | Beam | 40MPa | Concrete Rectangular | 250 | 250 | 625 | 4650 | 0.29 | 711.01 | G300E | 1814371.88 | 14.24 | G300E | 63574.95 | 0.5
147 | Story10 | B33 | 40 MPa RC Beam (25 cm x 25 cm) | Beam | 40MPa | Concrete Rectangular | 250 | 250 | 625 | 7050 | 0.44 | 1077.98 | G300E | 2882275 | 22.62 | G300E | 42839.03 | 0.34
148 | Story10 | B34 | 40 MPa RC Beam (25 cm x 25 cm) | Beam | 40MPa | Concrete Rectangular | 250 | 250 | 625 | 4650 | 0.29 | 711.01 | G300E | 1609481.25 | 12.63 | G300E | 387112.5 | 3.04
149 | Story10 | B35 | 40 MPa RC Beam (25 cm x 25 cm) | Beam | 40MPa | Concrete Rectangular | 250 | 250 | 625 | 7050 | 0.44 | 1077.98 | G300E | 2831456.25 | 22.22 | G300E | 336295.28 | 2.64
150 | Story10 | B36 | 40 MPa RC Beam (25 cm x 25 cm) | Beam | 40MPa | Concrete Rectangular | 250 | 250 | 625 | 4650 | 0.29 | 711.01 | G300E | 1546706.25 | 12.14 | G300E | 42383.3 | 0.33
151 | Story10 | B37 | 40 MPa RC Beam (25 cm x 25 cm) | Beam | 40MPa | Concrete Rectangular | 250 | 250 | 625 | 7200 | 0.45 | 1100.92 | G300E | 3096900 | 24.3 | G300E | 799200 | 6.27
152 | Story10 | B38 | 40 MPa RC Beam (25 cm x 25 cm) | Beam | 40MPa | Concrete Rectangular | 250 | 250 | 625 | 4650 | 0.29 | 711.01 | G300E | 1377562.5 | 10.81 | G300E | 0 | 0
153 | Story10 | B39 | 40 MPa RC Beam (25 cm x 25 cm) | Beam | 40MPa | Concrete Rectangular | 250 | 250 | 625 | 7200 | 0.45 | 1100.92 | G300E | 3099000 | 24.32 | G300E | 799200 | 6.27
154 | Story10 | B4 | 40 MPa RC Beam (25 cm x 25 cm) | Beam | 40MPa | Concrete Rectangular | 250 | 250 | 625 | 4650 | 0.29 | 711.01 | G300E | 1103212.5 | 8.66 | G300E | 963712.5 | 7.56
155 | Story10 | B40 | 40 MPa RC Beam (25 cm x 25 cm) | Beam | 40MPa | Concrete Rectangular | 250 | 250 | 625 | 4650 | 0.29 | 711.01 | G300E | 1546415.62 | 12.13 | G300E | 42383.3 | 0.33
156 | Story10 | B41 | 40 MPa RC Beam (25 cm x 25 cm) | Beam | 40MPa | Concrete Rectangular | 250 | 250 | 625 | 7050 | 0.44 | 1077.98 | G300E | 2830281.25 | 22.21 | G300E | 336295.28 | 2.64
157 | Story10 | B42 | 40 MPa RC Beam (25 cm x 25 cm) | Beam | 40MPa | Concrete Rectangular | 250 | 250 | 625 | 4650 | 0.29 | 711.01 | G300E | 1609481.25 | 12.63 | G300E | 387112.5 | 3.04
158 | Story10 | B43 | 40 MPa RC Beam (25 cm x 25 cm) | Beam | 40MPa | Concrete Rectangular | 250 | 250 | 625 | 7050 | 0.44 | 1077.98 | G300E | 2882568.75 | 22.62 | G300E | 42839.03 | 0.34
159 | Story10 | B44 | 40 MPa RC Beam (25 cm x 25 cm) | Beam | 40MPa | Concrete Rectangular | 250 | 250 | 625 | 4650 | 0.29 | 711.01 | G300E | 1814371.88 | 14.24 | G300E | 63574.95 | 0.5
160 | Story10 | B45 | 40 MPa RC Beam (25 cm x 25 cm) | Beam | 40MPa | Concrete Rectangular | 250 | 250 | 625 | 7050 | 0.44 | 1077.98 | G300E | 2254825 | 17.69 | G300E | 1075712.5 | 8.44
161 | Story10 | B46 | 40 MPa RC Beam (25 cm x 25 cm) | Beam | 40MPa | Concrete Rectangular | 250 | 250 | 625 | 7050 | 0.44 | 1077.98 | G300E | 2204300 | 17.3 | G300E | 978187.5 | 7.68
162 | Story10 | B47 | 40 MPa RC Beam (25 cm x 25 cm) | Beam | 40MPa | Concrete Rectangular | 250 | 250 | 625 | 4650 | 0.29 | 711.01 | G300E | 1801293.75 | 14.13 | G300E | 63574.95 | 0.5
163 | Story10 | B48 | 40 MPa RC Beam (25 cm x 25 cm) | Beam | 40MPa | Concrete Rectangular | 250 | 250 | 625 | 7050 | 0.44 | 1077.98 | G300E | 2799437.5 | 21.97 | G300E | 0 | 0
164 | Story10 | B49 | 40 MPa RC Beam (25 cm x 25 cm) | Beam | 40MPa | Concrete Rectangular | 250 | 250 | 625 | 4650 | 0.29 | 711.01 | G300E | 1672837.5 | 13.13 | G300E | 795416.65 | 6.24
165 | Story10 | B5 | 40 MPa RC Beam (25 cm x 25 cm) | Beam | 40MPa | Concrete Rectangular | 250 | 250 | 625 | 7050 | 0.44 | 1077.98 | G300E | 3512075 | 27.56 | G300E | 64341.53 | 0.5
166 | Story10 | B50 | 40 MPa RC Beam (25 cm x 25 cm) | Beam | 40MPa | Concrete Rectangular | 250 | 250 | 625 | 7050 | 0.44 | 1077.98 | G300E | 2308287.5 | 18.11 | G300E | 782550 | 6.14
167 | Story10 | B51 | 40 MPa RC Beam (25 cm x 25 cm) | Beam | 40MPa | Concrete Rectangular | 250 | 250 | 625 | 4800 | 0.3 | 733.94 | G300E | 1494600 | 11.73 | G300E | 799200 | 6.27
168 | Story10 | B55 | 40 MPa RC Beam (25 cm x 25 cm) | Beam | 40MPa | Concrete Rectangular | 250 | 250 | 625 | 4650 | 0.29 | 711.01 | G300E | 1452253.12 | 11.39 | G300E | 774225 | 6.07
169 | Story10 | B56 | 40 MPa RC Beam (25 cm x 25 cm) | Beam | 40MPa | Concrete Rectangular | 250 | 250 | 625 | 7050 | 0.44 | 1077.98 | G300E | 2307112.5 | 18.1 | G300E | 782550 | 6.14
170 | Story10 | B57 | 40 MPa RC Beam (25 cm x 25 cm) | Beam | 40MPa | Concrete Rectangular | 250 | 250 | 625 | 4650 | 0.29 | 711.01 | G300E | 1671384.38 | 13.11 | G300E | 774225 | 6.07
171 | Story10 | B58 | 40 MPa RC Beam (25 cm x 25 cm) | Beam | 40MPa | Concrete Rectangular | 250 | 250 | 625 | 7050 | 0.44 | 1077.98 | G300E | 2799437.5 | 21.97 | G300E | 0 | 0
172 | Story10 | B59 | 40 MPa RC Beam (25 cm x 25 cm) | Beam | 40MPa | Concrete Rectangular | 250 | 250 | 625 | 4650 | 0.29 | 711.01 | G300E | 1801293.75 | 14.13 | G300E | 63574.95 | 0.5
173 | Story10 | B6 | 40 MPa RC Beam (25 cm x 25 cm) | Beam | 40MPa | Concrete Rectangular | 250 | 250 | 625 | 4650 | 0.29 | 711.01 | G300E | 1100596.88 | 8.64 | G300E | 903262.5 | 7.09
174 | Story10 | B60 | 40 MPa RC Beam (25 cm x 25 cm) | Beam | 40MPa | Concrete Rectangular | 250 | 250 | 625 | 7050 | 0.44 | 1077.98 | G300E | 2203712.5 | 17.29 | G300E | 978187.5 | 7.68
175 | Story10 | B61 | 40 MPa RC Beam (25 cm x 25 cm) | Beam | 40MPa | Concrete Rectangular | 250 | 250 | 625 | 7050 | 0.44 | 1077.98 | G300E | 2254825 | 17.69 | G300E | 1075712.5 | 8.44
176 | Story10 | B62 | 40 MPa RC Beam (25 cm x 25 cm) | Beam | 40MPa | Concrete Rectangular | 250 | 250 | 625 | 4650 | 0.29 | 711.01 | G300E | 1801293.75 | 14.13 | G300E | 63574.95 | 0.5
177 | Story10 | B63 | 40 MPa RC Beam (25 cm x 25 cm) | Beam | 40MPa | Concrete Rectangular | 250 | 250 | 625 | 7050 | 0.44 | 1077.98 | G300E | 2881981.25 | 22.61 | G300E | 42839.03 | 0.34
178 | Story10 | B64 | 40 MPa RC Beam (25 cm x 25 cm) | Beam | 40MPa | Concrete Rectangular | 250 | 250 | 625 | 4650 | 0.29 | 711.01 | G300E | 1672837.5 | 13.13 | G300E | 795416.65 | 6.24
179 | Story10 | B65 | 40 MPa RC Beam (25 cm x 25 cm) | Beam | 40MPa | Concrete Rectangular | 250 | 250 | 625 | 7050 | 0.44 | 1077.98 | G300E | 2831456.25 | 22.22 | G300E | 336295.28 | 2.64
180 | Story10 | B66 | 40 MPa RC Beam (25 cm x 25 cm) | Beam | 40MPa | Concrete Rectangular | 250 | 250 | 625 | 4800 | 0.3 | 733.94 | G300E | 1494600 | 11.73 | G300E | 799200 | 6.27
181 | Story10 | B67 | 40 MPa RC Beam (25 cm x 25 cm) | Beam | 40MPa | Concrete Rectangular | 250 | 250 | 625 | 7050 | 0.44 | 1077.98 | G300E | 3032381.25 | 23.79 | G300E | 782550 | 6.14
182 | Story10 | B69 | 40 MPa RC Beam (25 cm x 25 cm) | Beam | 40MPa | Concrete Rectangular | 250 | 250 | 625 | 7050 | 0.44 | 1077.98 | G300E | 3041193.75 | 23.86 | G300E | 782550 | 6.14
183 | Story10 | B7 | 40 MPa RC Beam (25 cm x 25 cm) | Beam | 40MPa | Concrete Rectangular | 250 | 250 | 625 | 7050 | 0.44 | 1077.98 | G300E | 3595206.25 | 28.21 | G300E | 400553.83 | 3.14
184 | Story10 | B70 | 40 MPa RC Beam (25 cm x 25 cm) | Beam | 40MPa | Concrete Rectangular | 250 | 250 | 625 | 4650 | 0.29 | 711.01 | G300E | 1464750 | 11.49 | G300E | 619380 | 4.86
185 | Story10 | B71 | 40 MPa RC Beam (25 cm x 25 cm) | Beam | 40MPa | Concrete Rectangular | 250 | 250 | 625 | 7050 | 0.44 | 1077.98 | G300E | 2902837.5 | 22.78 | G300E | 434114.03 | 3.41
186 | Story10 | B72 | 40 MPa RC Beam (25 cm x 25 cm) | Beam | 40MPa | Concrete Rectangular | 250 | 250 | 625 | 4650 | 0.29 | 711.01 | G300E | 1670803.12 | 13.11 | G300E | 774225 | 6.07
187 | Story10 | B73 | 40 MPa RC Beam (25 cm x 25 cm) | Beam | 40MPa | Concrete Rectangular | 250 | 250 | 625 | 7050 | 0.44 | 1077.98 | G300E | 3017106.25 | 23.67 | G300E | 21419.52 | 0.17
188 | Story10 | B74 | 40 MPa RC Beam (25 cm x 25 cm) | Beam | 40MPa | Concrete Rectangular | 250 | 250 | 625 | 4650 | 0.29 | 711.01 | G300E | 1801003.12 | 14.13 | G300E | 63574.95 | 0.5
189 | Story10 | B75 | 40 MPa RC Beam (25 cm x 25 cm) | Beam | 40MPa | Concrete Rectangular | 250 | 250 | 625 | 7050 | 0.44 | 1077.98 | G300E | 2238081.25 | 17.56 | G300E | 976718.75 | 7.66
190 | Story10 | B76 | 40 MPa RC Beam (25 cm x 25 cm) | Beam | 40MPa | Concrete Rectangular | 250 | 250 | 625 | 7050 | 0.44 | 1077.98 | G300E | 2310050 | 18.13 | G300E | 782550 | 6.14
191 | Story10 | B77 | 40 MPa RC Beam (25 cm x 25 cm) | Beam | 40MPa | Concrete Rectangular | 250 | 250 | 625 | 4650 | 0.29 | 711.01 | G300E | 1814371.88 | 14.24 | G300E | 63574.95 | 0.5
192 | Story10 | B78 | 40 MPa RC Beam (25 cm x 25 cm) | Beam | 40MPa | Concrete Rectangular | 250 | 250 | 625 | 7050 | 0.44 | 1077.98 | G300E | 2779462.5 | 21.81 | G300E | 391275 | 3.07
193 | Story10 | B79 | 40 MPa RC Beam (25 cm x 25 cm) | Beam | 40MPa | Concrete Rectangular | 250 | 250 | 625 | 4650 | 0.29 | 711.01 | G300E | 1609481.25 | 12.63 | G300E | 387112.5 | 3.04
194 | Story10 | B8 | 40 MPa RC Beam (25 cm x 25 cm) | Beam | 40MPa | Concrete Rectangular | 250 | 250 | 625 | 4650 | 0.29 | 711.01 | G300E | 1097981.25 | 8.62 | G300E | 848625 | 6.66
195 | Story10 | B80 | 40 MPa RC Beam (25 cm x 25 cm) | Beam | 40MPa | Concrete Rectangular | 250 | 250 | 625 | 7050 | 0.44 | 1077.98 | G300E | 2679881.25 | 21.03 | G300E | 608332.02 | 4.77
196 | Story10 | B81 | 40 MPa RC Beam (25 cm x 25 cm) | Beam | 40MPa | Concrete Rectangular | 250 | 250 | 625 | 4650 | 0.29 | 711.01 | G300E | 1546706.25 | 12.14 | G300E | 42383.3 | 0.33
197 | Story10 | B82 | 40 MPa RC Beam (25 cm x 25 cm) | Beam | 40MPa | Concrete Rectangular | 250 | 250 | 625 | 7050 | 0.44 | 1077.98 | G300E | 2945431.25 | 23.11 | G300E | 825389.03 | 6.48
198 | Story10 | B83 | 40 MPa RC Beam (25 cm x 25 cm) | Beam | 40MPa | Concrete Rectangular | 250 | 250 | 625 | 4650 | 0.29 | 711.01 | G300E | 1377562.5 | 10.81 | G300E | 0 | 0
199 | Story10 | B84 | 40 MPa RC Beam (25 cm x 25 cm) | Beam | 40MPa | Concrete Rectangular | 250 | 250 | 625 | 7050 | 0.44 | 1077.98 | G300E | 2944550 | 23.1 | G300E | 825389.03 | 6.48
200 | Story10 | B85 | 40 MPa RC Beam (25 cm x 25 cm) | Beam | 40MPa | Concrete Rectangular | 250 | 250 | 625 | 4650 | 0.29 | 711.01 | G300E | 1546125 | 12.13 | G300E | 42383.3 | 0.33
201 | Story10 | B86 | 40 MPa RC Beam (25 cm x 25 cm) | Beam | 40MPa | Concrete Rectangular | 250 | 250 | 625 | 7050 | 0.44 | 1077.98 | G300E | 2676062.5 | 21 | G300E | 586912.5 | 4.61
202 | Story10 | B87 | 40 MPa RC Beam (25 cm x 25 cm) | Beam | 40MPa | Concrete Rectangular | 250 | 250 | 625 | 4650 | 0.29 | 711.01 | G300E | 1614712.5 | 12.67 | G300E | 290334.38 | 2.28
203 | Story10 | B88 | 40 MPa RC Beam (25 cm x 25 cm) | Beam | 40MPa | Concrete Rectangular | 250 | 250 | 625 | 7050 | 0.44 | 1077.98 | G300E | 2789743.75 | 21.89 | G300E | 391275 | 3.07
204 | Story10 | B89 | 40 MPa RC Beam (25 cm x 25 cm) | Beam | 40MPa | Concrete Rectangular | 250 | 250 | 625 | 4650 | 0.29 | 711.01 | G300E | 1870394.12 | 14.68 | G300E | 72971.49 | 0.57
205 | Story10 | B9 | 40 MPa RC Beam (25 cm x 25 cm) | Beam | 40MPa | Concrete Rectangular | 250 | 250 | 625 | 7050 | 0.44 | 1077.98 | G300E | 3595206.25 | 28.21 | G300E | 400553.83 | 3.14
206 | Story10 | B90 | 40 MPa RC Beam (25 cm x 25 cm) | Beam | 40MPa | Concrete Rectangular | 250 | 250 | 625 | 7050 | 0.44 | 1077.98 | G300E | 2257692 | 17.71 | G300E | 532134 | 4.18
207 | Story10 | B91 | 40 MPa RC Beam (25 cm x 25 cm) | Beam | 40MPa | Concrete Rectangular | 250 | 250 | 625 | 7050 | 0.44 | 1077.98 | G300E | 2622893.75 | 20.58 | G300E | 1097425.77 | 8.61
208 | Story10 | B92 | 40 MPa RC Beam (25 cm x 25 cm) | Beam | 40MPa | Concrete Rectangular | 250 | 250 | 625 | 4650 | 0.29 | 711.01 | G300E | 1889353.12 | 14.82 | G300E | 63574.95 | 0.5
209 | Story10 | B93 | 40 MPa RC Beam (25 cm x 25 cm) | Beam | 40MPa | Concrete Rectangular | 250 | 250 | 625 | 7050 | 0.44 | 1077.98 | G300E | 3581693.75 | 28.1 | G300E | 87820.97 | 0.69
210 | Story10 | B94 | 40 MPa RC Beam (25 cm x 25 cm) | Beam | 40MPa | Concrete Rectangular | 250 | 250 | 625 | 4650 | 0.29 | 711.01 | G300E | 1655981.25 | 12.99 | G300E | 0 | 0
211 | Story10 | B95 | 40 MPa RC Beam (25 cm x 25 cm) | Beam | 40MPa | Concrete Rectangular | 250 | 250 | 625 | 7050 | 0.44 | 1077.98 | G300E | 3512075 | 27.56 | G300E | 64341.53 | 0.5
212 | Story10 | B96 | 40 MPa RC Beam (25 cm x 25 cm) | Beam | 40MPa | Concrete Rectangular | 250 | 250 | 625 | 4650 | 0.29 | 711.01 | G300E | 1655109.38 | 12.99 | G300E | 42383.3 | 0.33
213 | Story10 | B97 | 40 MPa RC Beam (25 cm x 25 cm) | Beam | 40MPa | Concrete Rectangular | 250 | 250 | 625 | 7050 | 0.44 | 1077.98 | G300E | 3595206.25 | 28.21 | G300E | 400553.83 | 3.14
214 | Story10 | B98 | 40 MPa RC Beam (25 cm x 25 cm) | Beam | 40MPa | Concrete Rectangular | 250 | 250 | 625 | 4650 | 0.29 | 711.01 | G300E | 1482768.75 | 11.63 | G300E | 0 | 0
215 | Story10 | B99 | 40 MPa RC Beam (25 cm x 25 cm) | Beam | 40MPa | Concrete Rectangular | 250 | 250 | 625 | 7050 | 0.44 | 1077.98 | G300E | 3595206.25 | 28.21 | G300E | 400553.83 | 3.14
216 | Story11 | B1 | 40 MPa RC Beam (25 cm x 25 cm) | Beam | 40MPa | Concrete Rectangular | 250 | 250 | 625 | 7050 | 0.44 | 1077.98 | G300E | 2636406.25 | 20.69 | G300E | 1195244.52 | 9.38
217 | Story11 | B10 | 40 MPa RC Beam (25 cm x 25 cm) | Beam | 40MPa | Concrete Rectangular | 250 | 250 | 625 | 4650 | 0.29 | 711.01 | G300E | 1102631.25 | 8.65 | G300E | 880012.5 | 6.9
218 | Story11 | B100 | 40 MPa RC Beam (25 cm x 25 cm) | Beam | 40MPa | Concrete Rectangular | 250 | 250 | 625 | 4650 | 0.29 | 711.01 | G300E | 1672256.25 | 13.12 | G300E | 42383.3 | 0.33
219 | Story11 | B101 | 40 MPa RC Beam (25 cm x 25 cm) | Beam | 40MPa | Concrete Rectangular | 250 | 250 | 625 | 7050 | 0.44 | 1077.98 | G300E | 3465956.25 | 27.2 | G300E | 64258.55 | 0.5
220 | Story11 | B102 | 40 MPa RC Beam (25 cm x 25 cm) | Beam | 40MPa | Concrete Rectangular | 250 | 250 | 625 | 4650 | 0.29 | 711.01 | G300E | 1619943.75 | 12.71 | G300E | 0 | 0
221 | Story11 | B103 | 40 MPa RC Beam (25 cm x 25 cm) | Beam | 40MPa | Concrete Rectangular | 250 | 250 | 625 | 7050 | 0.44 | 1077.98 | G300E | 3558781.25 | 27.92 | G300E | 86230.31 | 0.68
222 | Story11 | B104 | 40 MPa RC Beam (25 cm x 25 cm) | Beam | 40MPa | Concrete Rectangular | 250 | 250 | 625 | 4650 | 0.29 | 711.01 | G300E | 1866393.75 | 14.64 | G300E | 63574.95 | 0.5
223 | Story11 | B105 | 40 MPa RC Beam (25 cm x 25 cm) | Beam | 40MPa | Concrete Rectangular | 250 | 250 | 625 | 7050 | 0.44 | 1077.98 | G300E | 2636406.25 | 20.69 | G300E | 1195244.52 | 9.38
224 | Story11 | B106 | 40 MPa RC Beam (25 cm x 25 cm) | Beam | 40MPa | Concrete Rectangular | 250 | 250 | 625 | 4650 | 0.29 | 711.01 | G300E | 1131693.75 | 8.88 | G300E | 917212.5 | 7.2
225 | Story11 | B107 | 40 MPa RC Beam (25 cm x 25 cm) | Beam | 40MPa | Concrete Rectangular | 250 | 250 | 625 | 4650 | 0.29 | 711.01 | G300E | 1107281.25 | 8.69 | G300E | 938137.5 | 7.36
226 | Story11 | B108 | 40 MPa RC Beam (25 cm x 25 cm) | Beam | 40MPa | Concrete Rectangular | 250 | 250 | 625 | 4650 | 0.29 | 711.01 | G300E | 1102631.25 | 8.65 | G300E | 880012.5 | 6.9
227 | Story11 | B109 | 40 MPa RC Beam (25 cm x 25 cm) | Beam | 40MPa | Concrete Rectangular | 250 | 250 | 625 | 4650 | 0.29 | 711.01 | G300E | 1098562.5 | 8.62 | G300E | 832350 | 6.53
228 | Story11 | B11 | 40 MPa RC Beam (25 cm x 25 cm) | Beam | 40MPa | Concrete Rectangular | 250 | 250 | 625 | 7050 | 0.44 | 1077.98 | G300E | 3465662.5 | 27.19 | G300E | 64258.55 | 0.5
229 | Story11 | B110 | 40 MPa RC Beam (25 cm x 25 cm) | Beam | 40MPa | Concrete Rectangular | 250 | 250 | 625 | 4650 | 0.29 | 711.01 | G300E | 1102631.25 | 8.65 | G300E | 880012.5 | 6.9
230 | Story11 | B111 | 40 MPa RC Beam (25 cm x 25 cm) | Beam | 40MPa | Concrete Rectangular | 250 | 250 | 625 | 4650 | 0.29 | 711.01 | G300E | 1107281.25 | 8.69 | G300E | 938137.5 | 7.36
231 | Story11 | B112 | 40 MPa RC Beam (25 cm x 25 cm) | Beam | 40MPa | Concrete Rectangular | 250 | 250 | 625 | 4650 | 0.29 | 711.01 | G300E | 1131693.75 | 8.88 | G300E | 917212.5 | 7.2
232 | Story11 | B12 | 40 MPa RC Beam (25 cm x 25 cm) | Beam | 40MPa | Concrete Rectangular | 250 | 250 | 625 | 4650 | 0.29 | 711.01 | G300E | 1107281.25 | 8.69 | G300E | 938137.5 | 7.36
233 | Story11 | B13 | 40 MPa RC Beam (25 cm x 25 cm) | Beam | 40MPa | Concrete Rectangular | 250 | 250 | 625 | 7050 | 0.44 | 1077.98 | G300E | 3559368.75 | 27.93 | G300E | 86228.84 | 0.68
234 | Story11 | B14 | 40 MPa RC Beam (25 cm x 25 cm) | Beam | 40MPa | Concrete Rectangular | 250 | 250 | 625 | 4650 | 0.29 | 711.01 | G300E | 1131693.75 | 8.88 | G300E | 917212.5 | 7.2
235 | Story11 | B15 | 40 MPa RC Beam (25 cm x 25 cm) | Beam | 40MPa | Concrete Rectangular | 250 | 250 | 625 | 7050 | 0.44 | 1077.98 | G300E | 2636406.25 | 20.69 | G300E | 1195244.52 | 9.38
236 | Story11 | B16 | 40 MPa RC Beam (25 cm x 25 cm) | Beam | 40MPa | Concrete Rectangular | 250 | 250 | 625 | 7050 | 0.44 | 1077.98 | G300E | 2331200 | 18.29 | G300E | 782550 | 6.14
237 | Story11 | B17 | 40 MPa RC Beam (25 cm x 25 cm) | Beam | 40MPa | Concrete Rectangular | 250 | 250 | 625 | 4650 | 0.29 | 711.01 | G300E | 1866393.75 | 14.64 | G300E | 63574.95 | 0.5
238 | Story11 | B18 | 40 MPa RC Beam (25 cm x 25 cm) | Beam | 40MPa | Concrete Rectangular | 250 | 250 | 625 | 7050 | 0.44 | 1077.98 | G300E | 2717481.25 | 21.32 | G300E | 0 | 0
239 | Story11 | B19 | 40 MPa RC Beam (25 cm x 25 cm) | Beam | 40MPa | Concrete Rectangular | 250 | 250 | 625 | 4650 | 0.29 | 711.01 | G300E | 1620234.38 | 12.71 | G300E | 0 | 0
240 | Story11 | B2 | 40 MPa RC Beam (25 cm x 25 cm) | Beam | 40MPa | Concrete Rectangular | 250 | 250 | 625 | 4650 | 0.29 | 711.01 | G300E | 1131693.75 | 8.88 | G300E | 917212.5 | 7.2
241 | Story11 | B20 | 40 MPa RC Beam (25 cm x 25 cm) | Beam | 40MPa | Concrete Rectangular | 250 | 250 | 625 | 7050 | 0.44 | 1077.98 | G300E | 2648743.75 | 20.78 | G300E | 195637.5 | 1.54
242 | Story11 | B21 | 40 MPa RC Beam (25 cm x 25 cm) | Beam | 40MPa | Concrete Rectangular | 250 | 250 | 625 | 4650 | 0.29 | 711.01 | G300E | 1672837.5 | 13.13 | G300E | 42383.3 | 0.33
243 | Story11 | B22 | 40 MPa RC Beam (25 cm x 25 cm) | Beam | 40MPa | Concrete Rectangular | 250 | 250 | 625 | 7050 | 0.44 | 1077.98 | G300E | 2943375 | 23.09 | G300E | 803969.52 | 6.31
244 | Story11 | B23 | 40 MPa RC Beam (25 cm x 25 cm) | Beam | 40MPa | Concrete Rectangular | 250 | 250 | 625 | 4650 | 0.29 | 711.01 | G300E | 1497300 | 11.75 | G300E | 0 | 0
245 | Story11 | B24 | 40 MPa RC Beam (25 cm x 25 cm) | Beam | 40MPa | Concrete Rectangular | 250 | 250 | 625 | 7050 | 0.44 | 1077.98 | G300E | 2943375 | 23.09 | G300E | 803969.52 | 6.31
246 | Story11 | B25 | 40 MPa RC Beam (25 cm x 25 cm) | Beam | 40MPa | Concrete Rectangular | 250 | 250 | 625 | 4650 | 0.29 | 711.01 | G300E | 1672837.5 | 13.13 | G300E | 42383.3 | 0.33
247 | Story11 | B26 | 40 MPa RC Beam (25 cm x 25 cm) | Beam | 40MPa | Concrete Rectangular | 250 | 250 | 625 | 7050 | 0.44 | 1077.98 | G300E | 2648743.75 | 20.78 | G300E | 195637.5 | 1.54
248 | Story11 | B27 | 40 MPa RC Beam (25 cm x 25 cm) | Beam | 40MPa | Concrete Rectangular | 250 | 250 | 625 | 4650 | 0.29 | 711.01 | G300E | 1620234.38 | 12.71 | G300E | 0 | 0
249 | Story11 | B28 | 40 MPa RC Beam (25 cm x 25 cm) | Beam | 40MPa | Concrete Rectangular | 250 | 250 | 625 | 7050 | 0.44 | 1077.98 | G300E | 2717481.25 | 21.32 | G300E | 0 | 0
250 | Story11 | B29 | 40 MPa RC Beam (25 cm x 25 cm) | Beam | 40MPa | Concrete Rectangular | 250 | 250 | 625 | 4650 | 0.29 | 711.01 | G300E | 1866393.75 | 14.64 | G300E | 63574.95 | 0.5
251 | Story11 | B3 | 40 MPa RC Beam (25 cm x 25 cm) | Beam | 40MPa | Concrete Rectangular | 250 | 250 | 625 | 7050 | 0.44 | 1077.98 | G300E | 3559368.75 | 27.93 | G300E | 86228.84 | 0.68
252 | Story11 | B30 | 40 MPa RC Beam (25 cm x 25 cm) | Beam | 40MPa | Concrete Rectangular | 250 | 250 | 625 | 7050 | 0.44 | 1077.98 | G300E | 2331200 | 18.29 | G300E | 782550 | 6.14
253 | Story11 | B31 | 40 MPa RC Beam (25 cm x 25 cm) | Beam | 40MPa | Concrete Rectangular | 250 | 250 | 625 | 7050 | 0.44 | 1077.98 | G300E | 2258643.75 | 17.72 | G300E | 1076006.25 | 8.44
254 | Story11 | B32 | 40 MPa RC Beam (25 cm x 25 cm) | Beam | 40MPa | Concrete Rectangular | 250 | 250 | 625 | 4650 | 0.29 | 711.01 | G300E | 1785600 | 14.01 | G300E | 450687.45 | 3.54
255 | Story11 | B33 | 40 MPa RC Beam (25 cm x 25 cm) | Beam | 40MPa | Concrete Rectangular | 250 | 250 | 625 | 7050 | 0.44 | 1077.98 | G300E | 2915175 | 22.87 | G300E | 42839.03 | 0.34
256 | Story11 | B34 | 40 MPa RC Beam (25 cm x 25 cm) | Beam | 40MPa | Concrete Rectangular | 250 | 250 | 625 | 4650 | 0.29 | 711.01 | G300E | 1568503.12 | 12.31 | G300E | 0 | 0
257 | Story11 | B35 | 40 MPa RC Beam (25 cm x 25 cm) | Beam | 40MPa | Concrete Rectangular | 250 | 250 | 625 | 7050 | 0.44 | 1077.98 | G300E | 2844968.75 | 22.32 | G300E | 238476.53 | 1.87
258 | Story11 | B36 | 40 MPa RC Beam (25 cm x 25 cm) | Beam | 40MPa | Concrete Rectangular | 250 | 250 | 625 | 4650 | 0.29 | 711.01 | G300E | 1558331.25 | 12.23 | G300E | 42383.3 | 0.33
259 | Story11 | B37 | 40 MPa RC Beam (25 cm x 25 cm) | Beam | 40MPa | Concrete Rectangular | 250 | 250 | 625 | 7200 | 0.45 | 1100.92 | G300E | 3030300 | 23.78 | G300E | 799200 | 6.27
260 | Story11 | B38 | 40 MPa RC Beam (25 cm x 25 cm) | Beam | 40MPa | Concrete Rectangular | 250 | 250 | 625 | 4650 | 0.29 | 711.01 | G300E | 1392675 | 10.93 | G300E | 0 | 0
261 | Story11 | B39 | 40 MPa RC Beam (25 cm x 25 cm) | Beam | 40MPa | Concrete Rectangular | 250 | 250 | 625 | 7200 | 0.45 | 1100.92 | G300E | 3028800 | 23.77 | G300E | 799200 | 6.27
262 | Story11 | B4 | 40 MPa RC Beam (25 cm x 25 cm) | Beam | 40MPa | Concrete Rectangular | 250 | 250 | 625 | 4650 | 0.29 | 711.01 | G300E | 1107281.25 | 8.69 | G300E | 938137.5 | 7.36
263 | Story11 | B40 | 40 MPa RC Beam (25 cm x 25 cm) | Beam | 40MPa | Concrete Rectangular | 250 | 250 | 625 | 4650 | 0.29 | 711.01 | G300E | 1558331.25 | 12.23 | G300E | 42383.3 | 0.33
264 | Story11 | B41 | 40 MPa RC Beam (25 cm x 25 cm) | Beam | 40MPa | Concrete Rectangular | 250 | 250 | 625 | 7050 | 0.44 | 1077.98 | G300E | 2844968.75 | 22.32 | G300E | 238476.53 | 1.87
265 | Story11 | B42 | 40 MPa RC Beam (25 cm x 25 cm) | Beam | 40MPa | Concrete Rectangular | 250 | 250 | 625 | 4650 | 0.29 | 711.01 | G300E | 1568503.12 | 12.31 | G300E | 0 | 0
266 | Story11 | B43 | 40 MPa RC Beam (25 cm x 25 cm) | Beam | 40MPa | Concrete Rectangular | 250 | 250 | 625 | 7050 | 0.44 | 1077.98 | G300E | 2915175 | 22.87 | G300E | 42839.03 | 0.34
267 | Story11 | B44 | 40 MPa RC Beam (25 cm x 25 cm) | Beam | 40MPa | Concrete Rectangular | 250 | 250 | 625 | 4650 | 0.29 | 711.01 | G300E | 1785600 | 14.01 | G300E | 450687.45 | 3.54
268 | Story11 | B45 | 40 MPa RC Beam (25 cm x 25 cm) | Beam | 40MPa | Concrete Rectangular | 250 | 250 | 625 | 7050 | 0.44 | 1077.98 | G300E | 2258643.75 | 17.72 | G300E | 1076006.25 | 8.44
269 | Story11 | B46 | 40 MPa RC Beam (25 cm x 25 cm) | Beam | 40MPa | Concrete Rectangular | 250 | 250 | 625 | 7050 | 0.44 | 1077.98 | G300E | 2199600 | 17.26 | G300E | 978187.5 | 7.68
270 | Story11 | B47 | 40 MPa RC Beam (25 cm x 25 cm) | Beam | 40MPa | Concrete Rectangular | 250 | 250 | 625 | 4650 | 0.29 | 711.01 | G300E | 1794609.38 | 14.08 | G300E | 63574.95 | 0.5
271 | Story11 | B48 | 40 MPa RC Beam (25 cm x 25 cm) | Beam | 40MPa | Concrete Rectangular | 250 | 250 | 625 | 7050 | 0.44 | 1077.98 | G300E | 2809425 | 22.04 | G300E | 0 | 0
272 | Story11 | B49 | 40 MPa RC Beam (25 cm x 25 cm) | Beam | 40MPa | Concrete Rectangular | 250 | 250 | 625 | 4650 | 0.29 | 711.01 | G300E | 1665862.5 | 13.07 | G300E | 774225 | 6.07
273 | Story11 | B5 | 40 MPa RC Beam (25 cm x 25 cm) | Beam | 40MPa | Concrete Rectangular | 250 | 250 | 625 | 7050 | 0.44 | 1077.98 | G300E | 3465662.5 | 27.19 | G300E | 64258.55 | 0.5
274 | Story11 | B50 | 40 MPa RC Beam (25 cm x 25 cm) | Beam | 40MPa | Concrete Rectangular | 250 | 250 | 625 | 7050 | 0.44 | 1077.98 | G300E | 2339425 | 18.36 | G300E | 782550 | 6.14
275 | Story11 | B51 | 40 MPa RC Beam (25 cm x 25 cm) | Beam | 40MPa | Concrete Rectangular | 250 | 250 | 625 | 4800 | 0.3 | 733.94 | G300E | 1495500 | 11.73 | G300E | 799200 | 6.27
276 | Story11 | B55 | 40 MPa RC Beam (25 cm x 25 cm) | Beam | 40MPa | Concrete Rectangular | 250 | 250 | 625 | 4650 | 0.29 | 711.01 | G300E | 1448765.62 | 11.37 | G300E | 774225 | 6.07
277 | Story11 | B56 | 40 MPa RC Beam (25 cm x 25 cm) | Beam | 40MPa | Concrete Rectangular | 250 | 250 | 625 | 7050 | 0.44 | 1077.98 | G300E | 2339131.25 | 18.35 | G300E | 782550 | 6.14
278 | Story11 | B57 | 40 MPa RC Beam (25 cm x 25 cm) | Beam | 40MPa | Concrete Rectangular | 250 | 250 | 625 | 4650 | 0.29 | 711.01 | G300E | 1666153.12 | 13.07 | G300E | 774225 | 6.07
279 | Story11 | B58 | 40 MPa RC Beam (25 cm x 25 cm) | Beam | 40MPa | Concrete Rectangular | 250 | 250 | 625 | 7050 | 0.44 | 1077.98 | G300E | 2809425 | 22.04 | G300E | 0 | 0
280 | Story11 | B59 | 40 MPa RC Beam (25 cm x 25 cm) | Beam | 40MPa | Concrete Rectangular | 250 | 250 | 625 | 4650 | 0.29 | 711.01 | G300E | 1794609.38 | 14.08 | G300E | 63574.95 | 0.5
281 | Story11 | B6 | 40 MPa RC Beam (25 cm x 25 cm) | Beam | 40MPa | Concrete Rectangular | 250 | 250 | 625 | 4650 | 0.29 | 711.01 | G300E | 1102631.25 | 8.65 | G300E | 880012.5 | 6.9
282 | Story11 | B60 | 40 MPa RC Beam (25 cm x 25 cm) | Beam | 40MPa | Concrete Rectangular | 250 | 250 | 625 | 7050 | 0.44 | 1077.98 | G300E | 2199600 | 17.26 | G300E | 978187.5 | 7.68
283 | Story11 | B61 | 40 MPa RC Beam (25 cm x 25 cm) | Beam | 40MPa | Concrete Rectangular | 250 | 250 | 625 | 7050 | 0.44 | 1077.98 | G300E | 2258643.75 | 17.72 | G300E | 1076006.25 | 8.44
284 | Story11 | B62 | 40 MPa RC Beam (25 cm x 25 cm) | Beam | 40MPa | Concrete Rectangular | 250 | 250 | 625 | 4650 | 0.29 | 711.01 | G300E | 1794609.38 | 14.08 | G300E | 63574.95 | 0.5
285 | Story11 | B63 | 40 MPa RC Beam (25 cm x 25 cm) | Beam | 40MPa | Concrete Rectangular | 250 | 250 | 625 | 7050 | 0.44 | 1077.98 | G300E | 2915175 | 22.87 | G300E | 42839.03 | 0.34
286 | Story11 | B64 | 40 MPa RC Beam (25 cm x 25 cm) | Beam | 40MPa | Concrete Rectangular | 250 | 250 | 625 | 4650 | 0.29 | 711.01 | G300E | 1665862.5 | 13.07 | G300E | 774225 | 6.07
287 | Story11 | B65 | 40 MPa RC Beam (25 cm x 25 cm) | Beam | 40MPa | Concrete Rectangular | 250 | 250 | 625 | 7050 | 0.44 | 1077.98 | G300E | 2844968.75 | 22.32 | G300E | 238476.53 | 1.87
288 | Story11 | B66 | 40 MPa RC Beam (25 cm x 25 cm) | Beam | 40MPa | Concrete Rectangular | 250 | 250 | 625 | 4800 | 0.3 | 733.94 | G300E | 1495500 | 11.73 | G300E | 799200 | 6.27
289 | Story11 | B67 | 40 MPa RC Beam (25 cm x 25 cm) | Beam | 40MPa | Concrete Rectangular | 250 | 250 | 625 | 7050 | 0.44 | 1077.98 | G300E | 2967168.75 | 23.28 | G300E | 782550 | 6.14
290 | Story11 | B69 | 40 MPa RC Beam (25 cm x 25 cm) | Beam | 40MPa | Concrete Rectangular | 250 | 250 | 625 | 7050 | 0.44 | 1077.98 | G300E | 2965406.25 | 23.27 | G300E | 782550 | 6.14
291 | Story11 | B7 | 40 MPa RC Beam (25 cm x 25 cm) | Beam | 40MPa | Concrete Rectangular | 250 | 250 | 625 | 7050 | 0.44 | 1077.98 | G300E | 3653956.25 | 28.67 | G300E | 400553.83 | 3.14
292 | Story11 | B70 | 40 MPa RC Beam (25 cm x 25 cm) | Beam | 40MPa | Concrete Rectangular | 250 | 250 | 625 | 4650 | 0.29 | 711.01 | G300E | 1448475 | 11.37 | G300E | 774225 | 6.07
293 | Story11 | B71 | 40 MPa RC Beam (25 cm x 25 cm) | Beam | 40MPa | Concrete Rectangular | 250 | 250 | 625 | 7050 | 0.44 | 1077.98 | G300E | 2845556.25 | 22.33 | G300E | 238476.53 | 1.87
294 | Story11 | B72 | 40 MPa RC Beam (25 cm x 25 cm) | Beam | 40MPa | Concrete Rectangular | 250 | 250 | 625 | 4650 | 0.29 | 711.01 | G300E | 1665862.5 | 13.07 | G300E | 774225 | 6.07
295 | Story11 | B73 | 40 MPa RC Beam (25 cm x 25 cm) | Beam | 40MPa | Concrete Rectangular | 250 | 250 | 625 | 7050 | 0.44 | 1077.98 | G300E | 2916056.25 | 22.88 | G300E | 42839.03 | 0.34
296 | Story11 | B74 | 40 MPa RC Beam (25 cm x 25 cm) | Beam | 40MPa | Concrete Rectangular | 250 | 250 | 625 | 4650 | 0.29 | 711.01 | G300E | 1794609.38 | 14.08 | G300E | 63574.95 | 0.5
297 | Story11 | B75 | 40 MPa RC Beam (25 cm x 25 cm) | Beam | 40MPa | Concrete Rectangular | 250 | 250 | 625 | 7050 | 0.44 | 1077.98 | G300E | 2257762.5 | 17.72 | G300E | 1076006.25 | 8.44
298 | Story11 | B76 | 40 MPa RC Beam (25 cm x 25 cm) | Beam | 40MPa | Concrete Rectangular | 250 | 250 | 625 | 7050 | 0.44 | 1077.98 | G300E | 2331200 | 18.29 | G300E | 782550 | 6.14
299 | Story11 | B77 | 40 MPa RC Beam (25 cm x 25 cm) | Beam | 40MPa | Concrete Rectangular | 250 | 250 | 625 | 4650 | 0.29 | 711.01 | G300E | 1785600 | 14.01 | G300E | 450687.45 | 3.54
300 | Story11 | B78 | 40 MPa RC Beam (25 cm x 25 cm) | Beam | 40MPa | Concrete Rectangular | 250 | 250 | 625 | 7050 | 0.44 | 1077.98 | G300E | 2717481.25 | 21.32 | G300E | 0 | 0
301 | Story11 | B79 | 40 MPa RC Beam (25 cm x 25 cm) | Beam | 40MPa | Concrete Rectangular | 250 | 250 | 625 | 4650 | 0.29 | 711.01 | G300E | 1568503.12 | 12.31 | G300E | 0 | 0
302 | Story11 | B8 | 40 MPa RC Beam (25 cm x 25 cm) | Beam | 40MPa | Concrete Rectangular | 250 | 250 | 625 | 4650 | 0.29 | 711.01 | G300E | 1098562.5 | 8.62 | G300E | 832350 | 6.53
303 | Story11 | B80 | 40 MPa RC Beam (25 cm x 25 cm) | Beam | 40MPa | Concrete Rectangular | 250 | 250 | 625 | 7050 | 0.44 | 1077.98 | G300E | 2648743.75 | 20.78 | G300E | 195637.5 | 1.54
304 | Story11 | B81 | 40 MPa RC Beam (25 cm x 25 cm) | Beam | 40MPa | Concrete Rectangular | 250 | 250 | 625 | 4650 | 0.29 | 711.01 | G300E | 1558331.25 | 12.23 | G300E | 42383.3 | 0.33
305 | Story11 | B82 | 40 MPa RC Beam (25 cm x 25 cm) | Beam | 40MPa | Concrete Rectangular | 250 | 250 | 625 | 7050 | 0.44 | 1077.98 | G300E | 2943668.75 | 23.1 | G300E | 803969.52 | 6.31
306 | Story11 | B83 | 40 MPa RC Beam (25 cm x 25 cm) | Beam | 40MPa | Concrete Rectangular | 250 | 250 | 625 | 4650 | 0.29 | 711.01 | G300E | 1392675 | 10.93 | G300E | 0 | 0
307 | Story11 | B84 | 40 MPa RC Beam (25 cm x 25 cm) | Beam | 40MPa | Concrete Rectangular | 250 | 250 | 625 | 7050 | 0.44 | 1077.98 | G300E | 2943081.25 | 23.09 | G300E | 803969.52 | 6.31
308 | Story11 | B85 | 40 MPa RC Beam (25 cm x 25 cm) | Beam | 40MPa | Concrete Rectangular | 250 | 250 | 625 | 4650 | 0.29 | 711.01 | G300E | 1558040.62 | 12.22 | G300E | 42383.3 | 0.33
309 | Story11 | B86 | 40 MPa RC Beam (25 cm x 25 cm) | Beam | 40MPa | Concrete Rectangular | 250 | 250 | 625 | 7050 | 0.44 | 1077.98 | G300E | 2649331.25 | 20.79 | G300E | 195637.5 | 1.54
310 | Story11 | B87 | 40 MPa RC Beam (25 cm x 25 cm) | Beam | 40MPa | Concrete Rectangular | 250 | 250 | 625 | 4650 | 0.29 | 711.01 | G300E | 1568793.75 | 12.31 | G300E | 0 | 0
311 | Story11 | B88 | 40 MPa RC Beam (25 cm x 25 cm) | Beam | 40MPa | Concrete Rectangular | 250 | 250 | 625 | 7050 | 0.44 | 1077.98 | G300E | 2716306.25 | 21.31 | G300E | 0 | 0
312 | Story11 | B89 | 40 MPa RC Beam (25 cm x 25 cm) | Beam | 40MPa | Concrete Rectangular | 250 | 250 | 625 | 4650 | 0.29 | 711.01 | G300E | 1786181.25 | 14.02 | G300E | 450687.45 | 3.54
313 | Story11 | B9 | 40 MPa RC Beam (25 cm x 25 cm) | Beam | 40MPa | Concrete Rectangular | 250 | 250 | 625 | 7050 | 0.44 | 1077.98 | G300E | 3653956.25 | 28.67 | G300E | 400553.83 | 3.14
314 | Story11 | B90 | 40 MPa RC Beam (25 cm x 25 cm) | Beam | 40MPa | Concrete Rectangular | 250 | 250 | 625 | 7050 | 0.44 | 1077.98 | G300E | 2330906.25 | 18.29 | G300E | 782550 | 6.14
315 | Story11 | B91 | 40 MPa RC Beam (25 cm x 25 cm) | Beam | 40MPa | Concrete Rectangular | 250 | 250 | 625 | 7050 | 0.44 | 1077.98 | G300E | 2636406.25 | 20.69 | G300E | 1195244.52 | 9.38
316 | Story11 | B92 | 40 MPa RC Beam (25 cm x 25 cm) | Beam | 40MPa | Concrete Rectangular | 250 | 250 | 625 | 4650 | 0.29 | 711.01 | G300E | 1866393.75 | 14.64 | G300E | 63574.95 | 0.5
317 | Story11 | B93 | 40 MPa RC Beam (25 cm x 25 cm) | Beam | 40MPa | Concrete Rectangular | 250 | 250 | 625 | 7050 | 0.44 | 1077.98 | G300E | 3559368.75 | 27.93 | G300E | 86228.84 | 0.68
318 | Story11 | B94 | 40 MPa RC Beam (25 cm x 25 cm) | Beam | 40MPa | Concrete Rectangular | 250 | 250 | 625 | 4650 | 0.29 | 711.01 | G300E | 1620234.38 | 12.71 | G300E | 0 | 0
319 | Story11 | B95 | 40 MPa RC Beam (25 cm x 25 cm) | Beam | 40MPa | Concrete Rectangular | 250 | 250 | 625 | 7050 | 0.44 | 1077.98 | G300E | 3465662.5 | 27.19 | G300E | 64258.55 | 0.5
320 | Story11 | B96 | 40 MPa RC Beam (25 cm x 25 cm) | Beam | 40MPa | Concrete Rectangular | 250 | 250 | 625 | 4650 | 0.29 | 711.01 | G300E | 1672837.5 | 13.13 | G300E | 42383.3 | 0.33
321 | Story11 | B97 | 40 MPa RC Beam (25 cm x 25 cm) | Beam | 40MPa | Concrete Rectangular | 250 | 250 | 625 | 7050 | 0.44 | 1077.98 | G300E | 3653956.25 | 28.67 | G300E | 400553.83 | 3.14
322 | Story11 | B98 | 40 MPa RC Beam (25 cm x 25 cm) | Beam | 40MPa | Concrete Rectangular | 250 | 250 | 625 | 4650 | 0.29 | 711.01 | G300E | 1497300 | 11.75 | G300E | 0 | 0
323 | Story11 | B99 | 40 MPa RC Beam (25 cm x 25 cm) | Beam | 40MPa | Concrete Rectangular | 250 | 250 | 625 | 7050 | 0.44 | 1077.98 | G300E | 3653662.5 | 28.67 | G300E | 400553.83 | 3.14
324 | Story2 | B1 | 40 MPa RC Beam (25 cm x 25 cm) | Beam | 40MPa | Concrete Rectangular | 250 | 250 | 625 | 6987.5 | 0.44 | 1068.43 | G300E | 2538685.8 | 19.92 | G300E | 846122.73 | 6.64
325 | Story2 | B10 | 40 MPa RC Beam (25 cm x 25 cm) | Beam | 40MPa | Concrete Rectangular | 250 | 250 | 625 | 4587.5 | 0.29 | 701.45 | G300E | 1105587.5 | 8.67 | G300E | 676328.57 | 5.31
326 | Story2 | B100 | 40 MPa RC Beam (25 cm x 25 cm) | Beam | 40MPa | Concrete Rectangular | 250 | 250 | 625 | 4587.5 | 0.29 | 701.45 | G300E | 1585636.61 | 12.44 | G300E | 0 | 0
327 | Story2 | B101 | 40 MPa RC Beam (25 cm x 25 cm) | Beam | 40MPa | Concrete Rectangular | 250 | 250 | 625 | 6987.5 | 0.44 | 1068.43 | G300E | 3341613.07 | 26.22 | G300E | 598305.48 | 4.69
328 | Story2 | B102 | 40 MPa RC Beam (25 cm x 25 cm) | Beam | 40MPa | Concrete Rectangular | 250 | 250 | 625 | 4587.5 | 0.29 | 701.45 | G300E | 1602020.54 | 12.57 | G300E | 109116.96 | 0.86
329 | Story2 | B103 | 40 MPa RC Beam (25 cm x 25 cm) | Beam | 40MPa | Concrete Rectangular | 250 | 250 | 625 | 6987.5 | 0.44 | 1068.43 | G300E | 3397195.45 | 26.66 | G300E | 598305.48 | 4.69
330 | Story2 | B104 | 40 MPa RC Beam (25 cm x 25 cm) | Beam | 40MPa | Concrete Rectangular | 250 | 250 | 625 | 4587.5 | 0.29 | 701.45 | G300E | 1794695.54 | 14.08 | G300E | 351244.4 | 2.76
331 | Story2 | B105 | 40 MPa RC Beam (25 cm x 25 cm) | Beam | 40MPa | Concrete Rectangular | 250 | 250 | 625 | 6987.5 | 0.44 | 1068.43 | G300E | 2539638.64 | 19.93 | G300E | 846122.73 | 6.64
332 | Story2 | B106 | 40 MPa RC Beam (25 cm x 25 cm) | Beam | 40MPa | Concrete Rectangular | 250 | 250 | 625 | 4587.5 | 0.29 | 701.45 | G300E | 1371334.82 | 10.76 | G300E | 715650 | 5.62
333 | Story2 | B107 | 40 MPa RC Beam (25 cm x 25 cm) | Beam | 40MPa | Concrete Rectangular | 250 | 250 | 625 | 4587.5 | 0.29 | 701.45 | G300E | 1558439.29 | 12.23 | G300E | 687141.96 | 5.39
334 | Story2 | B108 | 40 MPa RC Beam (25 cm x 25 cm) | Beam | 40MPa | Concrete Rectangular | 250 | 250 | 625 | 4587.5 | 0.29 | 701.45 | G300E | 1558766.96 | 12.23 | G300E | 676328.57 | 5.31
335 | Story2 | B109 | 40 MPa RC Beam (25 cm x 25 cm) | Beam | 40MPa | Concrete Rectangular | 250 | 250 | 625 | 4587.5 | 0.29 | 701.45 | G300E | 1558766.96 | 12.23 | G300E | 670430.36 | 5.26
336 | Story2 | B11 | 40 MPa RC Beam (25 cm x 25 cm) | Beam | 40MPa | Concrete Rectangular | 250 | 250 | 625 | 6987.5 | 0.44 | 1068.43 | G300E | 3341613.07 | 26.22 | G300E | 281009.46 | 2.2
337 | Story2 | B110 | 40 MPa RC Beam (25 cm x 25 cm) | Beam | 40MPa | Concrete Rectangular | 250 | 250 | 625 | 4587.5 | 0.29 | 701.45 | G300E | 1558766.96 | 12.23 | G300E | 676328.57 | 5.31
338 | Story2 | B111 | 40 MPa RC Beam (25 cm x 25 cm) | Beam | 40MPa | Concrete Rectangular | 250 | 250 | 625 | 4587.5 | 0.29 | 701.45 | G300E | 1558439.29 | 12.23 | G300E | 687141.96 | 5.39
339 | Story2 | B112 | 40 MPa RC Beam (25 cm x 25 cm) | Beam | 40MPa | Concrete Rectangular | 250 | 250 | 625 | 4587.5 | 0.29 | 701.45 | G300E | 1371334.82 | 10.76 | G300E | 715650 | 5.62
340 | Story2 | B12 | 40 MPa RC Beam (25 cm x 25 cm) | Beam | 40MPa | Concrete Rectangular | 250 | 250 | 625 | 4587.5 | 0.29 | 701.45 | G300E | 1105259.82 | 8.67 | G300E | 687141.96 | 5.39
341 | Story2 | B13 | 40 MPa RC Beam (25 cm x 25 cm) | Beam | 40MPa | Concrete Rectangular | 250 | 250 | 625 | 6987.5 | 0.44 | 1068.43 | G300E | 3398148.3 | 26.66 | G300E | 386774.8 | 3.03
342 | Story2 | B14 | 40 MPa RC Beam (25 cm x 25 cm) | Beam | 40MPa | Concrete Rectangular | 250 | 250 | 625 | 4587.5 | 0.29 | 701.45 | G300E | 1120333.04 | 8.79 | G300E | 715650 | 5.62
343 | Story2 | B15 | 40 MPa RC Beam (25 cm x 25 cm) | Beam | 40MPa | Concrete Rectangular | 250 | 250 | 625 | 6987.5 | 0.44 | 1068.43 | G300E | 2539003.41 | 19.92 | G300E | 846122.73 | 6.64
344 | Story2 | B16 | 40 MPa RC Beam (25 cm x 25 cm) | Beam | 40MPa | Concrete Rectangular | 250 | 250 | 625 | 6987.5 | 0.44 | 1068.43 | G300E | 2190263.64 | 17.19 | G300E | 740357.39 | 5.81
345 | Story2 | B17 | 40 MPa RC Beam (25 cm x 25 cm) | Beam | 40MPa | Concrete Rectangular | 250 | 250 | 625 | 4587.5 | 0.29 | 701.45 | G300E | 1790763.39 | 14.05 | G300E | 351244.4 | 2.76
346 | Story2 | B18 | 40 MPa RC Beam (25 cm x 25 cm) | Beam | 40MPa | Concrete Rectangular | 250 | 250 | 625 | 6987.5 | 0.44 | 1068.43 | G300E | 2808339.77 | 22.04 | G300E | 0 | 0
347 | Story2 | B19 | 40 MPa RC Beam (25 cm x 25 cm) | Beam | 40MPa | Concrete Rectangular | 250 | 250 | 625 | 4587.5 | 0.29 | 701.45 | G300E | 1603003.57 | 12.58 | G300E | 0 | 0
348 | Story2 | B2 | 40 MPa RC Beam (25 cm x 25 cm) | Beam | 40MPa | Concrete Rectangular | 250 | 250 | 625 | 4587.5 | 0.29 | 701.45 | G300E | 1120333.04 | 8.79 | G300E | 715650 | 5.62
349 | Story2 | B20 | 40 MPa RC Beam (25 cm x 25 cm) | Beam | 40MPa | Concrete Rectangular | 250 | 250 | 625 | 6987.5 | 0.44 | 1068.43 | G300E | 2749263.64 | 21.57 | G300E | 0 | 0
350 | Story2 | B21 | 40 MPa RC Beam (25 cm x 25 cm) | Beam | 40MPa | Concrete Rectangular | 250 | 250 | 625 | 4587.5 | 0.29 | 701.45 | G300E | 1585636.61 | 12.44 | G300E | 0 | 0
351 | Story2 | B22 | 40 MPa RC Beam (25 cm x 25 cm) | Beam | 40MPa | Concrete Rectangular | 250 | 250 | 625 | 6987.5 | 0.44 | 1068.43 | G300E | 2781025 | 21.82 | G300E | 0 | 0
352 | Story2 | B23 | 40 MPa RC Beam (25 cm x 25 cm) | Beam | 40MPa | Concrete Rectangular | 250 | 250 | 625 | 4587.5 | 0.29 | 701.45 | G300E | 1573512.5 | 12.35 | G300E | 0 | 0
353 | Story2 | B24 | 40 MPa RC Beam (25 cm x 25 cm) | Beam | 40MPa | Concrete Rectangular | 250 | 250 | 625 | 6987.5 | 0.44 | 1068.43 | G300E | 2781342.61 | 21.82 | G300E | 0 | 0
354 | Story2 | B25 | 40 MPa RC Beam (25 cm x 25 cm) | Beam | 40MPa | Concrete Rectangular | 250 | 250 | 625 | 4587.5 | 0.29 | 701.45 | G300E | 1585964.29 | 12.44 | G300E | 0 | 0
355 | Story2 | B26 | 40 MPa RC Beam (25 cm x 25 cm) | Beam | 40MPa | Concrete Rectangular | 250 | 250 | 625 | 6987.5 | 0.44 | 1068.43 | G300E | 2749263.64 | 21.57 | G300E | 0 | 0
356 | Story2 | B27 | 40 MPa RC Beam (25 cm x 25 cm) | Beam | 40MPa | Concrete Rectangular | 250 | 250 | 625 | 4587.5 | 0.29 | 701.45 | G300E | 1603003.57 | 12.58 | G300E | 0 | 0
357 | Story2 | B28 | 40 MPa RC Beam (25 cm x 25 cm) | Beam | 40MPa | Concrete Rectangular | 250 | 250 | 625 | 6987.5 | 0.44 | 1068.43 | G300E | 2808339.77 | 22.04 | G300E | 0 | 0
358 | Story2 | B29 | 40 MPa RC Beam (25 cm x 25 cm) | Beam | 40MPa | Concrete Rectangular | 250 | 250 | 625 | 4587.5 | 0.29 | 701.45 | G300E | 1790763.39 | 14.05 | G300E | 351244.4 | 2.76
359 | Story2 | B3 | 40 MPa RC Beam (25 cm x 25 cm) | Beam | 40MPa | Concrete Rectangular | 250 | 250 | 625 | 6987.5 | 0.44 | 1068.43 | G300E | 3398148.3 | 26.66 | G300E | 386774.8 | 3.03
360 | Story2 | B30 | 40 MPa RC Beam (25 cm x 25 cm) | Beam | 40MPa | Concrete Rectangular | 250 | 250 | 625 | 6987.5 | 0.44 | 1068.43 | G300E | 2190263.64 | 17.19 | G300E | 740357.39 | 5.81
361 | Story2 | B31 | 40 MPa RC Beam (25 cm x 25 cm) | Beam | 40MPa | Concrete Rectangular | 250 | 250 | 625 | 6987.5 | 0.44 | 1068.43 | G300E | 2217578.41 | 17.4 | G300E | 740357.39 | 5.81
362 | Story2 | B32 | 40 MPa RC Beam (25 cm x 25 cm) | Beam | 40MPa | Concrete Rectangular | 250 | 250 | 625 | 4587.5 | 0.29 | 701.45 | G300E | 1728504.46 | 13.56 | G300E | 23893.5 | 0.19
363 | Story2 | B33 | 40 MPa RC Beam (25 cm x 25 cm) | Beam | 40MPa | Concrete Rectangular | 250 | 250 | 625 | 6987.5 | 0.44 | 1068.43 | G300E | 2873132.95 | 22.54 | G300E | 0 | 0
364 | Story2 | B34 | 40 MPa RC Beam (25 cm x 25 cm) | Beam | 40MPa | Concrete Rectangular | 250 | 250 | 625 | 4587.5 | 0.29 | 701.45 | G300E | 1552213.39 | 12.18 | G300E | 0 | 0
365 | Story2 | B35 | 40 MPa RC Beam (25 cm x 25 cm) | Beam | 40MPa | Concrete Rectangular | 250 | 250 | 625 | 6987.5 | 0.44 | 1068.43 | G300E | 2835019.32 | 22.24 | G300E | 105765.34 | 0.83
366 | Story2 | B36 | 40 MPa RC Beam (25 cm x 25 cm) | Beam | 40MPa | Concrete Rectangular | 250 | 250 | 625 | 4587.5 | 0.29 | 701.45 | G300E | 1535174.11 | 12.05 | G300E | 0 | 0
367 | Story2 | B37 | 40 MPa RC Beam (25 cm x 25 cm) | Beam | 40MPa | Concrete Rectangular | 250 | 250 | 625 | 7200 | 0.45 | 1100.92 | G300E | 3049669.57 | 23.93 | G300E | 416973.91 | 3.27
368 | Story2 | B38 | 40 MPa RC Beam (25 cm x 25 cm) | Beam | 40MPa | Concrete Rectangular | 250 | 250 | 625 | 4587.5 | 0.29 | 701.45 | G300E | 1482090.18 | 11.63 | G300E | 0 | 0
369 | Story2 | B39 | 40 MPa RC Beam (25 cm x 25 cm) | Beam | 40MPa | Concrete Rectangular | 250 | 250 | 625 | 7200 | 0.45 | 1100.92 | G300E | 3049982.61 | 23.93 | G300E | 416973.91 | 3.27
370 | Story2 | B4 | 40 MPa RC Beam (25 cm x 25 cm) | Beam | 40MPa | Concrete Rectangular | 250 | 250 | 625 | 4587.5 | 0.29 | 701.45 | G300E | 1105259.82 | 8.67 | G300E | 687141.96 | 5.39
371 | Story2 | B40 | 40 MPa RC Beam (25 cm x 25 cm) | Beam | 40MPa | Concrete Rectangular | 250 | 250 | 625 | 4587.5 | 0.29 | 701.45 | G300E | 1535174.11 | 12.05 | G300E | 0 | 0
372 | Story2 | B41 | 40 MPa RC Beam (25 cm x 25 cm) | Beam | 40MPa | Concrete Rectangular | 250 | 250 | 625 | 6987.5 | 0.44 | 1068.43 | G300E | 2835336.93 | 22.25 | G300E | 105765.34 | 0.83
373 | Story2 | B42 | 40 MPa RC Beam (25 cm x 25 cm) | Beam | 40MPa | Concrete Rectangular | 250 | 250 | 625 | 4587.5 | 0.29 | 701.45 | G300E | 1552213.39 | 12.18 | G300E | 0 | 0
374 | Story2 | B43 | 40 MPa RC Beam (25 cm x 25 cm) | Beam | 40MPa | Concrete Rectangular | 250 | 250 | 625 | 6987.5 | 0.44 | 1068.43 | G300E | 2873768.18 | 22.55 | G300E | 0 | 0
375 | Story2 | B44 | 40 MPa RC Beam (25 cm x 25 cm) | Beam | 40MPa | Concrete Rectangular | 250 | 250 | 625 | 4587.5 | 0.29 | 701.45 | G300E | 1728504.46 | 13.56 | G300E | 23893.5 | 0.19
376 | Story2 | B45 | 40 MPa RC Beam (25 cm x 25 cm) | Beam | 40MPa | Concrete Rectangular | 250 | 250 | 625 | 6987.5 | 0.44 | 1068.43 | G300E | 2217896.02 | 17.4 | G300E | 740357.39 | 5.81
377 | Story2 | B46 | 40 MPa RC Beam (25 cm x 25 cm) | Beam | 40MPa | Concrete Rectangular | 250 | 250 | 625 | 6987.5 | 0.44 | 1068.43 | G300E | 2206779.55 | 17.32 | G300E | 846122.73 | 6.64
378 | Story2 | B47 | 40 MPa RC Beam (25 cm x 25 cm) | Beam | 40MPa | Concrete Rectangular | 250 | 250 | 625 | 4587.5 | 0.29 | 701.45 | G300E | 1731781.25 | 13.59 | G300E | 23893.5 | 0.19
379 | Story2 | B48 | 40 MPa RC Beam (25 cm x 25 cm) | Beam | 40MPa | Concrete Rectangular | 250 | 250 | 625 | 6987.5 | 0.44 | 1068.43 | G300E | 2846453.41 | 22.33 | G300E | 0 | 0
380 | Story2 | B49 | 40 MPa RC Beam (25 cm x 25 cm) | Beam | 40MPa | Concrete Rectangular | 250 | 250 | 625 | 4587.5 | 0.29 | 701.45 | G300E | 1580393.75 | 12.4 | G300E | 0 | 0
381 | Story2 | B5 | 40 MPa RC Beam (25 cm x 25 cm) | Beam | 40MPa | Concrete Rectangular | 250 | 250 | 625 | 6987.5 | 0.44 | 1068.43 | G300E | 3341613.07 | 26.22 | G300E | 281009.46 | 2.2
382 | Story2 | B50 | 40 MPa RC Beam (25 cm x 25 cm) | Beam | 40MPa | Concrete Rectangular | 250 | 250 | 625 | 6987.5 | 0.44 | 1068.43 | G300E | 2396077.27 | 18.8 | G300E | 634592.05 | 4.98
383 | Story2 | B51 | 40 MPa RC Beam (25 cm x 25 cm) | Beam | 40MPa | Concrete Rectangular | 250 | 250 | 625 | 4800 | 0.3 | 733.94 | G300E | 1681280 | 13.19 | G300E | 745920 | 5.85
384 | Story2 | B55 | 40 MPa RC Beam (25 cm x 25 cm) | Beam | 40MPa | Concrete Rectangular | 250 | 250 | 625 | 4587.5 | 0.29 | 701.45 | G300E | 1611435.83 | 12.64 | G300E | 712897.5 | 5.59
385 | Story2 | B56 | 40 MPa RC Beam (25 cm x 25 cm) | Beam | 40MPa | Concrete Rectangular | 250 | 250 | 625 | 6987.5 | 0.44 | 1068.43 | G300E | 2394171.59 | 18.79 | G300E | 634592.05 | 4.98
386 | Story2 | B57 | 40 MPa RC Beam (25 cm x 25 cm) | Beam | 40MPa | Concrete Rectangular | 250 | 250 | 625 | 4587.5 | 0.29 | 701.45 | G300E | 1579083.04 | 12.39 | G300E | 0 | 0
387 | Story2 | B58 | 40 MPa RC Beam (25 cm x 25 cm) | Beam | 40MPa | Concrete Rectangular | 250 | 250 | 625 | 6987.5 | 0.44 | 1068.43 | G300E | 2847406.25 | 22.34 | G300E | 0 | 0
388 | Story2 | B59 | 40 MPa RC Beam (25 cm x 25 cm) | Beam | 40MPa | Concrete Rectangular | 250 | 250 | 625 | 4587.5 | 0.29 | 701.45 | G300E | 1731781.25 | 13.59 | G300E | 23893.5 | 0.19
389 | Story2 | B6 | 40 MPa RC Beam (25 cm x 25 cm) | Beam | 40MPa | Concrete Rectangular | 250 | 250 | 625 | 4587.5 | 0.29 | 701.45 | G300E | 1105915.18 | 8.68 | G300E | 676328.57 | 5.31
390 | Story2 | B60 | 40 MPa RC Beam (25 cm x 25 cm) | Beam | 40MPa | Concrete Rectangular | 250 | 250 | 625 | 6987.5 | 0.44 | 1068.43 | G300E | 2206144.32 | 17.31 | G300E | 846122.73 | 6.64
391 | Story2 | B61 | 40 MPa RC Beam (25 cm x 25 cm) | Beam | 40MPa | Concrete Rectangular | 250 | 250 | 625 | 6987.5 | 0.44 | 1068.43 | G300E | 2217578.41 | 17.4 | G300E | 740357.39 | 5.81
392 | Story2 | B62 | 40 MPa RC Beam (25 cm x 25 cm) | Beam | 40MPa | Concrete Rectangular | 250 | 250 | 625 | 4587.5 | 0.29 | 701.45 | G300E | 1731781.25 | 13.59 | G300E | 133010.47 | 1.04
393 | Story2 | B63 | 40 MPa RC Beam (25 cm x 25 cm) | Beam | 40MPa | Concrete Rectangular | 250 | 250 | 625 | 6987.5 | 0.44 | 1068.43 | G300E | 2873132.95 | 22.54 | G300E | 0 | 0
394 | Story2 | B64 | 40 MPa RC Beam (25 cm x 25 cm) | Beam | 40MPa | Concrete Rectangular | 250 | 250 | 625 | 4587.5 | 0.29 | 701.45 | G300E | 1580393.75 | 12.4 | G300E | 0 | 0
395 | Story2 | B65 | 40 MPa RC Beam (25 cm x 25 cm) | Beam | 40MPa | Concrete Rectangular | 250 | 250 | 625 | 6987.5 | 0.44 | 1068.43 | G300E | 2835019.32 | 22.24 | G300E | 105765.34 | 0.83
396 | Story2 | B66 | 40 MPa RC Beam (25 cm x 25 cm) | Beam | 40MPa | Concrete Rectangular | 250 | 250 | 625 | 4800 | 0.3 | 733.94 | G300E | 1681280 | 13.19 | G300E | 745920 | 5.85
397 | Story2 | B67 | 40 MPa RC Beam (25 cm x 25 cm) | Beam | 40MPa | Concrete Rectangular | 250 | 250 | 625 | 6987.5 | 0.44 | 1068.43 | G300E | 2959965.76 | 23.22 | G300E | 404667.39 | 3.18
398 | Story2 | B69 | 40 MPa RC Beam (25 cm x 25 cm) | Beam | 40MPa | Concrete Rectangular | 250 | 250 | 625 | 6987.5 | 0.44 | 1068.43 | G300E | 2966649.46 | 23.28 | G300E | 404667.39 | 3.18
399 | Story2 | B7 | 40 MPa RC Beam (25 cm x 25 cm) | Beam | 40MPa | Concrete Rectangular | 250 | 250 | 625 | 6987.5 | 0.44 | 1068.43 | G300E | 3348600.57 | 26.27 | G300E | 281009.46 | 2.2
400 | Story2 | B70 | 40 MPa RC Beam (25 cm x 25 cm) | Beam | 40MPa | Concrete Rectangular | 250 | 250 | 625 | 4587.5 | 0.29 | 701.45 | G300E | 1595532.5 | 12.52 | G300E | 611055 | 4.79
401 | Story2 | B71 | 40 MPa RC Beam (25 cm x 25 cm) | Beam | 40MPa | Concrete Rectangular | 250 | 250 | 625 | 6987.5 | 0.44 | 1068.43 | G300E | 2779436.93 | 21.81 | G300E | 234690.27 | 1.84
402 | Story2 | B72 | 40 MPa RC Beam (25 cm x 25 cm) | Beam | 40MPa | Concrete Rectangular | 250 | 250 | 625 | 4587.5 | 0.29 | 701.45 | G300E | 1579410.71 | 12.39 | G300E | 0 | 0
403 | Story2 | B73 | 40 MPa RC Beam (25 cm x 25 cm) | Beam | 40MPa | Concrete Rectangular | 250 | 250 | 625 | 6987.5 | 0.44 | 1068.43 | G300E | 2918445.83 | 22.9 | G300E | 333313.94 | 2.62
404 | Story2 | B74 | 40 MPa RC Beam (25 cm x 25 cm) | Beam | 40MPa | Concrete Rectangular | 250 | 250 | 625 | 4587.5 | 0.29 | 701.45 | G300E | 1733091.96 | 13.6 | G300E | 133010.47 | 1.04
405 | Story2 | B75 | 40 MPa RC Beam (25 cm x 25 cm) | Beam | 40MPa | Concrete Rectangular | 250 | 250 | 625 | 6987.5 | 0.44 | 1068.43 | G300E | 2213131.82 | 17.37 | G300E | 740357.39 | 5.81
406 | Story2 | B76 | 40 MPa RC Beam (25 cm x 25 cm) | Beam | 40MPa | Concrete Rectangular | 250 | 250 | 625 | 6987.5 | 0.44 | 1068.43 | G300E | 2190263.64 | 17.19 | G300E | 740357.39 | 5.81
407 | Story2 | B77 | 40 MPa RC Beam (25 cm x 25 cm) | Beam | 40MPa | Concrete Rectangular | 250 | 250 | 625 | 4587.5 | 0.29 | 701.45 | G300E | 1728504.46 | 13.56 | G300E | 133010.47 | 1.04
408 | Story2 | B78 | 40 MPa RC Beam (25 cm x 25 cm) | Beam | 40MPa | Concrete Rectangular | 250 | 250 | 625 | 6987.5 | 0.44 | 1068.43 | G300E | 2808339.77 | 22.04 | G300E | 211530.68 | 1.66
409 | Story2 | B79 | 40 MPa RC Beam (25 cm x 25 cm) | Beam | 40MPa | Concrete Rectangular | 250 | 250 | 625 | 4587.5 | 0.29 | 701.45 | G300E | 1552213.39 | 12.18 | G300E | 0 | 0
410 | Story2 | B8 | 40 MPa RC Beam (25 cm x 25 cm) | Beam | 40MPa | Concrete Rectangular | 250 | 250 | 625 | 4587.5 | 0.29 | 701.45 | G300E | 1105587.5 | 8.67 | G300E | 670430.36 | 5.26
411 | Story2 | B80 | 40 MPa RC Beam (25 cm x 25 cm) | Beam | 40MPa | Concrete Rectangular | 250 | 250 | 625 | 6987.5 | 0.44 | 1068.43 | G300E | 2749263.64 | 21.57 | G300E | 211530.68 | 1.66
412 | Story2 | B81 | 40 MPa RC Beam (25 cm x 25 cm) | Beam | 40MPa | Concrete Rectangular | 250 | 250 | 625 | 4587.5 | 0.29 | 701.45 | G300E | 1534846.43 | 12.04 | G300E | 0 | 0
413 | Story2 | B82 | 40 MPa RC Beam (25 cm x 25 cm) | Beam | 40MPa | Concrete Rectangular | 250 | 250 | 625 | 6987.5 | 0.44 | 1068.43 | G300E | 2781342.61 | 21.82 | G300E | 211530.68 | 1.66
414 | Story2 | B83 | 40 MPa RC Beam (25 cm x 25 cm) | Beam | 40MPa | Concrete Rectangular | 250 | 250 | 625 | 4587.5 | 0.29 | 701.45 | G300E | 1482090.18 | 11.63 | G300E | 0 | 0
415 | Story2 | B84 | 40 MPa RC Beam (25 cm x 25 cm) | Beam | 40MPa | Concrete Rectangular | 250 | 250 | 625 | 6987.5 | 0.44 | 1068.43 | G300E | 2781025 | 21.82 | G300E | 211530.68 | 1.66
416 | Story2 | B85 | 40 MPa RC Beam (25 cm x 25 cm) | Beam | 40MPa | Concrete Rectangular | 250 | 250 | 625 | 4587.5 | 0.29 | 701.45 | G300E | 1534846.43 | 12.04 | G300E | 0 | 0
417 | Story2 | B86 | 40 MPa RC Beam (25 cm x 25 cm) | Beam | 40MPa | Concrete Rectangular | 250 | 250 | 625 | 6987.5 | 0.44 | 1068.43 | G300E | 2746722.73 | 21.55 | G300E | 211530.68 | 1.66
418 | Story2 | B87 | 40 MPa RC Beam (25 cm x 25 cm) | Beam | 40MPa | Concrete Rectangular | 250 | 250 | 625 | 4587.5 | 0.29 | 701.45 | G300E | 1555817.86 | 12.21 | G300E | 0 | 0
419 | Story2 | B88 | 40 MPa RC Beam (25 cm x 25 cm) | Beam | 40MPa | Concrete Rectangular | 250 | 250 | 625 | 6987.5 | 0.44 | 1068.43 | G300E | 2814692.05 | 22.09 | G300E | 211530.68 | 1.66
420 | Story2 | B89 | 40 MPa RC Beam (25 cm x 25 cm) | Beam | 40MPa | Concrete Rectangular | 250 | 250 | 625 | 4587.5 | 0.29 | 701.45 | G300E | 1595100.74 | 12.52 | G300E | 247529.36 | 1.94
421 | Story2 | B9 | 40 MPa RC Beam (25 cm x 25 cm) | Beam | 40MPa | Concrete Rectangular | 250 | 250 | 625 | 6987.5 | 0.44 | 1068.43 | G300E | 3348600.57 | 26.27 | G300E | 281009.46 | 2.2
422 | Story2 | B90 | 40 MPa RC Beam (25 cm x 25 cm) | Beam | 40MPa | Concrete Rectangular | 250 | 250 | 625 | 6987.5 | 0.44 | 1068.43 | G300E | 2305316 | 18.09 | G300E | 562913 | 4.42
423 | Story2 | B91 | 40 MPa RC Beam (25 cm x 25 cm) | Beam | 40MPa | Concrete Rectangular | 250 | 250 | 625 | 6987.5 | 0.44 | 1068.43 | G300E | 2539003.41 | 19.92 | G300E | 846122.73 | 6.64
424 | Story2 | B92 | 40 MPa RC Beam (25 cm x 25 cm) | Beam | 40MPa | Concrete Rectangular | 250 | 250 | 625 | 4587.5 | 0.29 | 701.45 | G300E | 1790763.39 | 14.05 | G300E | 351244.4 | 2.76
425 | Story2 | B93 | 40 MPa RC Beam (25 cm x 25 cm) | Beam | 40MPa | Concrete Rectangular | 250 | 250 | 625 | 6987.5 | 0.44 | 1068.43 | G300E | 3398148.3 | 26.66 | G300E | 598305.48 | 4.69
426 | Story2 | B94 | 40 MPa RC Beam (25 cm x 25 cm) | Beam | 40MPa | Concrete Rectangular | 250 | 250 | 625 | 4587.5 | 0.29 | 701.45 | G300E | 1603003.57 | 12.58 | G300E | 109116.96 | 0.86
427 | Story2 | B95 | 40 MPa RC Beam (25 cm x 25 cm) | Beam | 40MPa | Concrete Rectangular | 250 | 250 | 625 | 6987.5 | 0.44 | 1068.43 | G300E | 3341613.07 | 26.22 | G300E | 598305.48 | 4.69
428 | Story2 | B96 | 40 MPa RC Beam (25 cm x 25 cm) | Beam | 40MPa | Concrete Rectangular | 250 | 250 | 625 | 4587.5 | 0.29 | 701.45 | G300E | 1585964.29 | 12.44 | G300E | 0 | 0
429 | Story2 | B97 | 40 MPa RC Beam (25 cm x 25 cm) | Beam | 40MPa | Concrete Rectangular | 250 | 250 | 625 | 6987.5 | 0.44 | 1068.43 | G300E | 3348918.18 | 26.28 | G300E | 598305.48 | 4.69
430 | Story2 | B98 | 40 MPa RC Beam (25 cm x 25 cm) | Beam | 40MPa | Concrete Rectangular | 250 | 250 | 625 | 4587.5 | 0.29 | 701.45 | G300E | 1573512.5 | 12.35 | G300E | 0 | 0
431 | Story2 | B99 | 40 MPa RC Beam (25 cm x 25 cm) | Beam | 40MPa | Concrete Rectangular | 250 | 250 | 625 | 6987.5 | 0.44 | 1068.43 | G300E | 3348918.18 | 26.28 | G300E | 598305.48 | 4.69
432 | Story3 | B1 | 40 MPa RC Beam (25 cm x 25 cm) | Beam | 40MPa | Concrete Rectangular | 250 | 250 | 625 | 7012.5 | 0.44 | 1072.25 | G300E | 2621506.25 | 20.57 | G300E | 1070282.81 | 8.4
433 | Story3 | B10 | 40 MPa RC Beam (25 cm x 25 cm) | Beam | 40MPa | Concrete Rectangular | 250 | 250 | 625 | 4612.5 | 0.29 | 705.28 | G300E | 1225771.88 | 9.62 | G300E | 767981.25 | 6.03
434 | Story3 | B100 | 40 MPa RC Beam (25 cm x 25 cm) | Beam | 40MPa | Concrete Rectangular | 250 | 250 | 625 | 4612.5 | 0.29 | 705.28 | G300E | 1568826.56 | 12.31 | G300E | 0 | 0
435 | Story3 | B101 | 40 MPa RC Beam (25 cm x 25 cm) | Beam | 40MPa | Concrete Rectangular | 250 | 250 | 625 | 7012.5 | 0.44 | 1072.25 | G300E | 3444014.06 | 27.02 | G300E | 690318.54 | 5.42
436 | Story3 | B102 | 40 MPa RC Beam (25 cm x 25 cm) | Beam | 40MPa | Concrete Rectangular | 250 | 250 | 625 | 4612.5 | 0.29 | 705.28 | G300E | 1592177.34 | 12.49 | G300E | 0 | 0
437 | Story3 | B103 | 40 MPa RC Beam (25 cm x 25 cm) | Beam | 40MPa | Concrete Rectangular | 250 | 250 | 625 | 7012.5 | 0.44 | 1072.25 | G300E | 3484043.75 | 27.34 | G300E | 690318.54 | 5.42
438 | Story3 | B104 | 40 MPa RC Beam (25 cm x 25 cm) | Beam | 40MPa | Concrete Rectangular | 250 | 250 | 625 | 4612.5 | 0.29 | 705.28 | G300E | 1751020.31 | 13.74 | G300E | 426032.12 | 3.34
439 | Story3 | B105 | 40 MPa RC Beam (25 cm x 25 cm) | Beam | 40MPa | Concrete Rectangular | 250 | 250 | 625 | 7012.5 | 0.44 | 1072.25 | G300E | 2621798.44 | 20.57 | G300E | 1070282.81 | 8.4
440 | Story3 | B106 | 40 MPa RC Beam (25 cm x 25 cm) | Beam | 40MPa | Concrete Rectangular | 250 | 250 | 625 | 4612.5 | 0.29 | 705.28 | G300E | 1271032.03 | 9.97 | G300E | 814106.25 | 6.39
441 | Story3 | B107 | 40 MPa RC Beam (25 cm x 25 cm) | Beam | 40MPa | Concrete Rectangular | 250 | 250 | 625 | 4612.5 | 0.29 | 705.28 | G300E | 1493585.16 | 11.72 | G300E | 780665.62 | 6.13
442 | Story3 | B108 | 40 MPa RC Beam (25 cm x 25 cm) | Beam | 40MPa | Concrete Rectangular | 250 | 250 | 625 | 4612.5 | 0.29 | 705.28 | G300E | 1493585.16 | 11.72 | G300E | 767981.25 | 6.03
443 | Story3 | B109 | 40 MPa RC Beam (25 cm x 25 cm) | Beam | 40MPa | Concrete Rectangular | 250 | 250 | 625 | 4612.5 | 0.29 | 705.28 | G300E | 1493296.88 | 11.72 | G300E | 767981.25 | 6.03
444 | Story3 | B11 | 40 MPa RC Beam (25 cm x 25 cm) | Beam | 40MPa | Concrete Rectangular | 250 | 250 | 625 | 7012.5 | 0.44 | 1072.25 | G300E | 3443721.88 | 27.02 | G300E | 593020.1 | 4.65
445 | Story3 | B110 | 40 MPa RC Beam (25 cm x 25 cm) | Beam | 40MPa | Concrete Rectangular | 250 | 250 | 625 | 4612.5 | 0.29 | 705.28 | G300E | 1493585.16 | 11.72 | G300E | 767981.25 | 6.03
446 | Story3 | B111 | 40 MPa RC Beam (25 cm x 25 cm) | Beam | 40MPa | Concrete Rectangular | 250 | 250 | 625 | 4612.5 | 0.29 | 705.28 | G300E | 1493585.16 | 11.72 | G300E | 780665.62 | 6.13
447 | Story3 | B112 | 40 MPa RC Beam (25 cm x 25 cm) | Beam | 40MPa | Concrete Rectangular | 250 | 250 | 625 | 4612.5 | 0.29 | 705.28 | G300E | 1271032.03 | 9.97 | G300E | 814106.25 | 6.39
448 | Story3 | B12 | 40 MPa RC Beam (25 cm x 25 cm) | Beam | 40MPa | Concrete Rectangular | 250 | 250 | 625 | 4612.5 | 0.29 | 705.28 | G300E | 1226060.16 | 9.62 | G300E | 780665.62 | 6.13
449 | Story3 | B13 | 40 MPa RC Beam (25 cm x 25 cm) | Beam | 40MPa | Concrete Rectangular | 250 | 250 | 625 | 7012.5 | 0.44 | 1072.25 | G300E | 3485212.5 | 27.35 | G300E | 495721.66 | 3.89
450 | Story3 | B14 | 40 MPa RC Beam (25 cm x 25 cm) | Beam | 40MPa | Concrete Rectangular | 250 | 250 | 625 | 4612.5 | 0.29 | 705.28 | G300E | 1240474.22 | 9.73 | G300E | 814106.25 | 6.39
451 | Story3 | B15 | 40 MPa RC Beam (25 cm x 25 cm) | Beam | 40MPa | Concrete Rectangular | 250 | 250 | 625 | 7012.5 | 0.44 | 1072.25 | G300E | 2621506.25 | 20.57 | G300E | 1070282.81 | 8.4
452 | Story3 | B16 | 40 MPa RC Beam (25 cm x 25 cm) | Beam | 40MPa | Concrete Rectangular | 250 | 250 | 625 | 7012.5 | 0.44 | 1072.25 | G300E | 2218871.87 | 17.41 | G300E | 875685.94 | 6.87
453 | Story3 | B17 | 40 MPa RC Beam (25 cm x 25 cm) | Beam | 40MPa | Concrete Rectangular | 250 | 250 | 625 | 4612.5 | 0.29 | 705.28 | G300E | 1739777.34 | 13.65 | G300E | 234036.81 | 1.84
454 | Story3 | B18 | 40 MPa RC Beam (25 cm x 25 cm) | Beam | 40MPa | Concrete Rectangular | 250 | 250 | 625 | 7012.5 | 0.44 | 1072.25 | G300E | 2925381.25 | 22.95 | G300E | 0 | 0
455 | Story3 | B19 | 40 MPa RC Beam (25 cm x 25 cm) | Beam | 40MPa | Concrete Rectangular | 250 | 250 | 625 | 4612.5 | 0.29 | 705.28 | G300E | 1593330.47 | 12.5 | G300E | 0 | 0
456 | Story3 | B2 | 40 MPa RC Beam (25 cm x 25 cm) | Beam | 40MPa | Concrete Rectangular | 250 | 250 | 625 | 4612.5 | 0.29 | 705.28 | G300E | 1240474.22 | 9.73 | G300E | 814106.25 | 6.39
457 | Story3 | B20 | 40 MPa RC Beam (25 cm x 25 cm) | Beam | 40MPa | Concrete Rectangular | 250 | 250 | 625 | 7012.5 | 0.44 | 1072.25 | G300E | 2879507.81 | 22.59 | G300E | 0 | 0
458 | Story3 | B21 | 40 MPa RC Beam (25 cm x 25 cm) | Beam | 40MPa | Concrete Rectangular | 250 | 250 | 625 | 4612.5 | 0.29 | 705.28 | G300E | 1565367.19 | 12.28 | G300E | 0 | 0
459 | Story3 | B22 | 40 MPa RC Beam (25 cm x 25 cm) | Beam | 40MPa | Concrete Rectangular | 250 | 250 | 625 | 7012.5 | 0.44 | 1072.25 | G300E | 2806168.75 | 22.02 | G300E | 0 | 0
460 | Story3 | B23 | 40 MPa RC Beam (25 cm x 25 cm) | Beam | 40MPa | Concrete Rectangular | 250 | 250 | 625 | 4612.5 | 0.29 | 705.28 | G300E | 1549800 | 12.16 | G300E | 0 | 0
461 | Story3 | B24 | 40 MPa RC Beam (25 cm x 25 cm) | Beam | 40MPa | Concrete Rectangular | 250 | 250 | 625 | 7012.5 | 0.44 | 1072.25 | G300E | 2806168.75 | 22.02 | G300E | 0 | 0
462 | Story3 | B25 | 40 MPa RC Beam (25 cm x 25 cm) | Beam | 40MPa | Concrete Rectangular | 250 | 250 | 625 | 4612.5 | 0.29 | 705.28 | G300E | 1565367.19 | 12.28 | G300E | 0 | 0
463 | Story3 | B26 | 40 MPa RC Beam (25 cm x 25 cm) | Beam | 40MPa | Concrete Rectangular | 250 | 250 | 625 | 7012.5 | 0.44 | 1072.25 | G300E | 2879507.81 | 22.59 | G300E | 0 | 0
464 | Story3 | B27 | 40 MPa RC Beam (25 cm x 25 cm) | Beam | 40MPa | Concrete Rectangular | 250 | 250 | 625 | 4612.5 | 0.29 | 705.28 | G300E | 1593330.47 | 12.5 | G300E | 0 | 0
465 | Story3 | B28 | 40 MPa RC Beam (25 cm x 25 cm) | Beam | 40MPa | Concrete Rectangular | 250 | 250 | 625 | 7012.5 | 0.44 | 1072.25 | G300E | 2925381.25 | 22.95 | G300E | 0 | 0
466 | Story3 | B29 | 40 MPa RC Beam (25 cm x 25 cm) | Beam | 40MPa | Concrete Rectangular | 250 | 250 | 625 | 4612.5 | 0.29 | 705.28 | G300E | 1739777.34 | 13.65 | G300E | 234036.81 | 1.84
467 | Story3 | B3 | 40 MPa RC Beam (25 cm x 25 cm) | Beam | 40MPa | Concrete Rectangular | 250 | 250 | 625 | 7012.5 | 0.44 | 1072.25 | G300E | 3484920.31 | 27.34 | G300E | 495721.66 | 3.89
468 | Story3 | B30 | 40 MPa RC Beam (25 cm x 25 cm) | Beam | 40MPa | Concrete Rectangular | 250 | 250 | 625 | 7012.5 | 0.44 | 1072.25 | G300E | 2218579.69 | 17.41 | G300E | 875685.94 | 6.87
469 | Story3 | B31 | 40 MPa RC Beam (25 cm x 25 cm) | Beam | 40MPa | Concrete Rectangular | 250 | 250 | 625 | 7012.5 | 0.44 | 1072.25 | G300E | 2240201.56 | 17.58 | G300E | 875685.94 | 6.87
470 | Story3 | B32 | 40 MPa RC Beam (25 cm x 25 cm) | Beam | 40MPa | Concrete Rectangular | 250 | 250 | 625 | 4612.5 | 0.29 | 705.28 | G300E | 1676932.03 | 13.16 | G300E | 42041.5 | 0.33
471 | Story3 | B33 | 40 MPa RC Beam (25 cm x 25 cm) | Beam | 40MPa | Concrete Rectangular | 250 | 250 | 625 | 7012.5 | 0.44 | 1072.25 | G300E | 2989370.31 | 23.46 | G300E | 42611.16 | 0.33
472 | Story3 | B34 | 40 MPa RC Beam (25 cm x 25 cm) | Beam | 40MPa | Concrete Rectangular | 250 | 250 | 625 | 4612.5 | 0.29 | 705.28 | G300E | 1539421.88 | 12.08 | G300E | 0 | 0
473 | Story3 | B35 | 40 MPa RC Beam (25 cm x 25 cm) | Beam | 40MPa | Concrete Rectangular | 250 | 250 | 625 | 7012.5 | 0.44 | 1072.25 | G300E | 2934731.25 | 23.03 | G300E | 507797.77 | 3.98
474 | Story3 | B36 | 40 MPa RC Beam (25 cm x 25 cm) | Beam | 40MPa | Concrete Rectangular | 250 | 250 | 625 | 4612.5 | 0.29 | 705.28 | G300E | 1503963.28 | 11.8 | G300E | 0 | 0
475 | Story3 | B37 | 40 MPa RC Beam (25 cm x 25 cm) | Beam | 40MPa | Concrete Rectangular | 250 | 250 | 625 | 7200 | 0.45 | 1100.92 | G300E | 3124800 | 24.52 | G300E | 399600 | 3.14
476 | Story3 | B38 | 40 MPa RC Beam (25 cm x 25 cm) | Beam | 40MPa | Concrete Rectangular | 250 | 250 | 625 | 4612.5 | 0.29 | 705.28 | G300E | 1443712.5 | 11.33 | G300E | 0 | 0
477 | Story3 | B39 | 40 MPa RC Beam (25 cm x 25 cm) | Beam | 40MPa | Concrete Rectangular | 250 | 250 | 625 | 7200 | 0.45 | 1100.92 | G300E | 3125100 | 24.52 | G300E | 399600 | 3.14
478 | Story3 | B4 | 40 MPa RC Beam (25 cm x 25 cm) | Beam | 40MPa | Concrete Rectangular | 250 | 250 | 625 | 4612.5 | 0.29 | 705.28 | G300E | 1225771.88 | 9.62 | G300E | 780665.62 | 6.13
479 | Story3 | B40 | 40 MPa RC Beam (25 cm x 25 cm) | Beam | 40MPa | Concrete Rectangular | 250 | 250 | 625 | 4612.5 | 0.29 | 705.28 | G300E | 1503963.28 | 11.8 | G300E | 0 | 0
480 | Story3 | B41 | 40 MPa RC Beam (25 cm x 25 cm) | Beam | 40MPa | Concrete Rectangular | 250 | 250 | 625 | 7012.5 | 0.44 | 1072.25 | G300E | 2934439.06 | 23.02 | G300E | 507797.77 | 3.98
481 | Story3 | B42 | 40 MPa RC Beam (25 cm x 25 cm) | Beam | 40MPa | Concrete Rectangular | 250 | 250 | 625 | 4612.5 | 0.29 | 705.28 | G300E | 1539421.88 | 12.08 | G300E | 0 | 0
482 | Story3 | B43 | 40 MPa RC Beam (25 cm x 25 cm) | Beam | 40MPa | Concrete Rectangular | 250 | 250 | 625 | 7012.5 | 0.44 | 1072.25 | G300E | 2989370.31 | 23.46 | G300E | 42611.16 | 0.33
483 | Story3 | B44 | 40 MPa RC Beam (25 cm x 25 cm) | Beam | 40MPa | Concrete Rectangular | 250 | 250 | 625 | 4612.5 | 0.29 | 705.28 | G300E | 1676932.03 | 13.16 | G300E | 42041.5 | 0.33
484 | Story3 | B45 | 40 MPa RC Beam (25 cm x 25 cm) | Beam | 40MPa | Concrete Rectangular | 250 | 250 | 625 | 7012.5 | 0.44 | 1072.25 | G300E | 2240201.56 | 17.58 | G300E | 875685.94 | 6.87
485 | Story3 | B46 | 40 MPa RC Beam (25 cm x 25 cm) | Beam | 40MPa | Concrete Rectangular | 250 | 250 | 625 | 7012.5 | 0.44 | 1072.25 | G300E | 2225300 | 17.46 | G300E | 972984.38 | 7.63
486 | Story3 | B47 | 40 MPa RC Beam (25 cm x 25 cm) | Beam | 40MPa | Concrete Rectangular | 250 | 250 | 625 | 4612.5 | 0.29 | 705.28 | G300E | 1679814.84 | 13.18 | G300E | 42041.5 | 0.33
487 | Story3 | B48 | 40 MPa RC Beam (25 cm x 25 cm) | Beam | 40MPa | Concrete Rectangular | 250 | 250 | 625 | 7012.5 | 0.44 | 1072.25 | G300E | 2956353.12 | 23.2 | G300E | 194596.88 | 1.53
488 | Story3 | B49 | 40 MPa RC Beam (25 cm x 25 cm) | Beam | 40MPa | Concrete Rectangular | 250 | 250 | 625 | 4612.5 | 0.29 | 705.28 | G300E | 1567385.16 | 12.3 | G300E | 0 | 0
489 | Story3 | B5 | 40 MPa RC Beam (25 cm x 25 cm) | Beam | 40MPa | Concrete Rectangular | 250 | 250 | 625 | 7012.5 | 0.44 | 1072.25 | G300E | 3443721.88 | 27.02 | G300E | 593020.1 | 4.65
490 | Story3 | B50 | 40 MPa RC Beam (25 cm x 25 cm) | Beam | 40MPa | Concrete Rectangular | 250 | 250 | 625 | 7012.5 | 0.44 | 1072.25 | G300E | 2502878.12 | 19.64 | G300E | 778387.5 | 6.11
491 | Story3 | B51 | 40 MPa RC Beam (25 cm x 25 cm) | Beam | 40MPa | Concrete Rectangular | 250 | 250 | 625 | 4800 | 0.3 | 733.94 | G300E | 1746600 | 13.7 | G300E | 799200 | 6.27
492 | Story3 | B55 | 40 MPa RC Beam (25 cm x 25 cm) | Beam | 40MPa | Concrete Rectangular | 250 | 250 | 625 | 4612.5 | 0.29 | 705.28 | G300E | 1681544.53 | 13.19 | G300E | 767981.25 | 6.03
493 | Story3 | B56 | 40 MPa RC Beam (25 cm x 25 cm) | Beam | 40MPa | Concrete Rectangular | 250 | 250 | 625 | 7012.5 | 0.44 | 1072.25 | G300E | 2503170.31 | 19.64 | G300E | 778387.5 | 6.11
494 | Story3 | B57 | 40 MPa RC Beam (25 cm x 25 cm) | Beam | 40MPa | Concrete Rectangular | 250 | 250 | 625 | 4612.5 | 0.29 | 705.28 | G300E | 1566520.31 | 12.29 | G300E | 0 | 0
495 | Story3 | B58 | 40 MPa RC Beam (25 cm x 25 cm) | Beam | 40MPa | Concrete Rectangular | 250 | 250 | 625 | 7012.5 | 0.44 | 1072.25 | G300E | 2957229.69 | 23.2 | G300E | 194596.88 | 1.53
496 | Story3 | B59 | 40 MPa RC Beam (25 cm x 25 cm) | Beam | 40MPa | Concrete Rectangular | 250 | 250 | 625 | 4612.5 | 0.29 | 705.28 | G300E | 1679814.84 | 13.18 | G300E | 42041.5 | 0.33
497 | Story3 | B6 | 40 MPa RC Beam (25 cm x 25 cm) | Beam | 40MPa | Concrete Rectangular | 250 | 250 | 625 | 4612.5 | 0.29 | 705.28 | G300E | 1225771.88 | 9.62 | G300E | 767981.25 | 6.03
498 | Story3 | B60 | 40 MPa RC Beam (25 cm x 25 cm) | Beam | 40MPa | Concrete Rectangular | 250 | 250 | 625 | 7012.5 | 0.44 | 1072.25 | G300E | 2224715.62 | 17.46 | G300E | 972984.38 | 7.63
499 | Story3 | B61 | 40 MPa RC Beam (25 cm x 25 cm) | Beam | 40MPa | Concrete Rectangular | 250 | 250 | 625 | 7012.5 | 0.44 | 1072.25 | G300E | 2240201.56 | 17.58 | G300E | 875685.94 | 6.87
500 | Story3 | B62 | 40 MPa RC Beam (25 cm x 25 cm) | Beam | 40MPa | Concrete Rectangular | 250 | 250 | 625 | 4612.5 | 0.29 | 705.28 | G300E | 1679814.84 | 13.18 | G300E | 234036.81 | 1.84
501 | Story3 | B63 | 40 MPa RC Beam (25 cm x 25 cm) | Beam | 40MPa | Concrete Rectangular | 250 | 250 | 625 | 7012.5 | 0.44 | 1072.25 | G300E | 2989370.31 | 23.46 | G300E | 42611.16 | 0.33
502 | Story3 | B64 | 40 MPa RC Beam (25 cm x 25 cm) | Beam | 40MPa | Concrete Rectangular | 250 | 250 | 625 | 4612.5 | 0.29 | 705.28 | G300E | 1567385.16 | 12.3 | G300E | 0 | 0
503 | Story3 | B65 | 40 MPa RC Beam (25 cm x 25 cm) | Beam | 40MPa | Concrete Rectangular | 250 | 250 | 625 | 7012.5 | 0.44 | 1072.25 | G300E | 2934731.25 | 23.03 | G300E | 507797.77 | 3.98
504 | Story3 | B66 | 40 MPa RC Beam (25 cm x 25 cm) | Beam | 40MPa | Concrete Rectangular | 250 | 250 | 625 | 4800 | 0.3 | 733.94 | G300E | 1746600 | 13.7 | G300E | 799200 | 6.27
505 | Story3 | B67 | 40 MPa RC Beam (25 cm x 25 cm) | Beam | 40MPa | Concrete Rectangular | 250 | 250 | 625 | 7012.5 | 0.44 | 1072.25 | G300E | 3043425 | 23.88 | G300E | 389193.75 | 3.05
506 | Story3 | B69 | 40 MPa RC Beam (25 cm x 25 cm) | Beam | 40MPa | Concrete Rectangular | 250 | 250 | 625 | 7012.5 | 0.44 | 1072.25 | G300E | 3051021.88 | 23.94 | G300E | 389193.75 | 3.05
507 | Story3 | B7 | 40 MPa RC Beam (25 cm x 25 cm) | Beam | 40MPa | Concrete Rectangular | 250 | 250 | 625 | 7012.5 | 0.44 | 1072.25 | G300E | 3458331.25 | 27.14 | G300E | 593020.1 | 4.65
508 | Story3 | B70 | 40 MPa RC Beam (25 cm x 25 cm) | Beam | 40MPa | Concrete Rectangular | 250 | 250 | 625 | 4612.5 | 0.29 | 705.28 | G300E | 1772737.5 | 13.91 | G300E | 614385 | 4.82
509 | Story3 | B71 | 40 MPa RC Beam (25 cm x 25 cm) | Beam | 40MPa | Concrete Rectangular | 250 | 250 | 625 | 7012.5 | 0.44 | 1072.25 | G300E | 2945542.19 | 23.11 | G300E | 605096.21 | 4.75
510 | Story3 | B72 | 40 MPa RC Beam (25 cm x 25 cm) | Beam | 40MPa | Concrete Rectangular | 250 | 250 | 625 | 4612.5 | 0.29 | 705.28 | G300E | 1567385.16 | 12.3 | G300E | 0 | 0
511 | Story3 | B73 | 40 MPa RC Beam (25 cm x 25 cm) | Beam | 40MPa | Concrete Rectangular | 250 | 250 | 625 | 7012.5 | 0.44 | 1072.25 | G300E | 2966579.69 | 23.28 | G300E | 334506.48 | 2.62
512 | Story3 | B74 | 40 MPa RC Beam (25 cm x 25 cm) | Beam | 40MPa | Concrete Rectangular | 250 | 250 | 625 | 4612.5 | 0.29 | 705.28 | G300E | 1679814.84 | 13.18 | G300E | 234036.81 | 1.84
513 | Story3 | B75 | 40 MPa RC Beam (25 cm x 25 cm) | Beam | 40MPa | Concrete Rectangular | 250 | 250 | 625 | 7012.5 | 0.44 | 1072.25 | G300E | 2235234.38 | 17.54 | G300E | 875685.94 | 6.87
514 | Story3 | B76 | 40 MPa RC Beam (25 cm x 25 cm) | Beam | 40MPa | Concrete Rectangular | 250 | 250 | 625 | 7012.5 | 0.44 | 1072.25 | G300E | 2218579.69 | 17.41 | G300E | 875685.94 | 6.87
515 | Story3 | B77 | 40 MPa RC Beam (25 cm x 25 cm) | Beam | 40MPa | Concrete Rectangular | 250 | 250 | 625 | 4612.5 | 0.29 | 705.28 | G300E | 1677508.59 | 13.16 | G300E | 42041.5 | 0.33
516 | Story3 | B78 | 40 MPa RC Beam (25 cm x 25 cm) | Beam | 40MPa | Concrete Rectangular | 250 | 250 | 625 | 7012.5 | 0.44 | 1072.25 | G300E | 2925381.25 | 22.95 | G300E | 97298.44 | 0.76
517 | Story3 | B79 | 40 MPa RC Beam (25 cm x 25 cm) | Beam | 40MPa | Concrete Rectangular | 250 | 250 | 625 | 4612.5 | 0.29 | 705.28 | G300E | 1539421.88 | 12.08 | G300E | 0 | 0
518 | Story3 | B8 | 40 MPa RC Beam (25 cm x 25 cm) | Beam | 40MPa | Concrete Rectangular | 250 | 250 | 625 | 4612.5 | 0.29 | 705.28 | G300E | 1225771.88 | 9.62 | G300E | 767981.25 | 6.03
519 | Story3 | B80 | 40 MPa RC Beam (25 cm x 25 cm) | Beam | 40MPa | Concrete Rectangular | 250 | 250 | 625 | 7012.5 | 0.44 | 1072.25 | G300E | 2879507.81 | 22.59 | G300E | 194596.88 | 1.53
520 | Story3 | B81 | 40 MPa RC Beam (25 cm x 25 cm) | Beam | 40MPa | Concrete Rectangular | 250 | 250 | 625 | 4612.5 | 0.29 | 705.28 | G300E | 1503963.28 | 11.8 | G300E | 0 | 0
521 | Story3 | B82 | 40 MPa RC Beam (25 cm x 25 cm) | Beam | 40MPa | Concrete Rectangular | 250 | 250 | 625 | 7012.5 | 0.44 | 1072.25 | G300E | 2806168.75 | 22.02 | G300E | 194596.88 | 1.53
522 | Story3 | B83 | 40 MPa RC Beam (25 cm x 25 cm) | Beam | 40MPa | Concrete Rectangular | 250 | 250 | 625 | 4612.5 | 0.29 | 705.28 | G300E | 1443712.5 | 11.33 | G300E | 0 | 0
523 | Story3 | B84 | 40 MPa RC Beam (25 cm x 25 cm) | Beam | 40MPa | Concrete Rectangular | 250 | 250 | 625 | 7012.5 | 0.44 | 1072.25 | G300E | 2805876.56 | 22.02 | G300E | 194596.88 | 1.53
524 | Story3 | B85 | 40 MPa RC Beam (25 cm x 25 cm) | Beam | 40MPa | Concrete Rectangular | 250 | 250 | 625 | 4612.5 | 0.29 | 705.28 | G300E | 1503675 | 11.8 | G300E | 0 | 0
525 | Story3 | B86 | 40 MPa RC Beam (25 cm x 25 cm) | Beam | 40MPa | Concrete Rectangular | 250 | 250 | 625 | 7012.5 | 0.44 | 1072.25 | G300E | 2877754.69 | 22.58 | G300E | 194596.88 | 1.53
526 | Story3 | B87 | 40 MPa RC Beam (25 cm x 25 cm) | Beam | 40MPa | Concrete Rectangular | 250 | 250 | 625 | 4612.5 | 0.29 | 705.28 | G300E | 1542592.97 | 12.1 | G300E | 0 | 0
527 | Story3 | B88 | 40 MPa RC Beam (25 cm x 25 cm) | Beam | 40MPa | Concrete Rectangular | 250 | 250 | 625 | 7012.5 | 0.44 | 1072.25 | G300E | 2873079.69 | 22.54 | G300E | 194596.88 | 1.53
528 | Story3 | B89 | 40 MPa RC Beam (25 cm x 25 cm) | Beam | 40MPa | Concrete Rectangular | 250 | 250 | 625 | 4612.5 | 0.29 | 705.28 | G300E | 1639608.09 | 12.86 | G300E | 228757.62 | 1.79
529 | Story3 | B9 | 40 MPa RC Beam (25 cm x 25 cm) | Beam | 40MPa | Concrete Rectangular | 250 | 250 | 625 | 7012.5 | 0.44 | 1072.25 | G300E | 3458331.25 | 27.14 | G300E | 593020.1 | 4.65
530 | Story3 | B90 | 40 MPa RC Beam (25 cm x 25 cm) | Beam | 40MPa | Concrete Rectangular | 250 | 250 | 625 | 7012.5 | 0.44 | 1072.25 | G300E | 2349748.5 | 18.44 | G300E | 562683 | 4.42
531 | Story3 | B91 | 40 MPa RC Beam (25 cm x 25 cm) | Beam | 40MPa | Concrete Rectangular | 250 | 250 | 625 | 7012.5 | 0.44 | 1072.25 | G300E | 2621506.25 | 20.57 | G300E | 1070282.81 | 8.4
532 | Story3 | B92 | 40 MPa RC Beam (25 cm x 25 cm) | Beam | 40MPa | Concrete Rectangular | 250 | 250 | 625 | 4612.5 | 0.29 | 705.28 | G300E | 1747272.66 | 13.71 | G300E | 426032.12 | 3.34
533 | Story3 | B93 | 40 MPa RC Beam (25 cm x 25 cm) | Beam | 40MPa | Concrete Rectangular | 250 | 250 | 625 | 7012.5 | 0.44 | 1072.25 | G300E | 3485212.5 | 27.35 | G300E | 690318.54 | 5.42
534 | Story3 | B94 | 40 MPa RC Beam (25 cm x 25 cm) | Beam | 40MPa | Concrete Rectangular | 250 | 250 | 625 | 4612.5 | 0.29 | 705.28 | G300E | 1594195.31 | 12.51 | G300E | 0 | 0
535 | Story3 | B95 | 40 MPa RC Beam (25 cm x 25 cm) | Beam | 40MPa | Concrete Rectangular | 250 | 250 | 625 | 7012.5 | 0.44 | 1072.25 | G300E | 3443721.88 | 27.02 | G300E | 690318.54 | 5.42
536 | Story3 | B96 | 40 MPa RC Beam (25 cm x 25 cm) | Beam | 40MPa | Concrete Rectangular | 250 | 250 | 625 | 4612.5 | 0.29 | 705.28 | G300E | 1568826.56 | 12.31 | G300E | 0 | 0
537 | Story3 | B97 | 40 MPa RC Beam (25 cm x 25 cm) | Beam | 40MPa | Concrete Rectangular | 250 | 250 | 625 | 7012.5 | 0.44 | 1072.25 | G300E | 3458039.06 | 27.13 | G300E | 690318.54 | 5.42
538 | Story3 | B98 | 40 MPa RC Beam (25 cm x 25 cm) | Beam | 40MPa | Concrete Rectangular | 250 | 250 | 625 | 4612.5 | 0.29 | 705.28 | G300E | 1550088.28 | 12.16 | G300E | 0 | 0
539 | Story3 | B99 | 40 MPa RC Beam (25 cm x 25 cm) | Beam | 40MPa | Concrete Rectangular | 250 | 250 | 625 | 7012.5 | 0.44 | 1072.25 | G300E | 3458331.25 | 27.14 | G300E | 690318.54 | 5.42
540 | Story4 | B1 | 40 MPa RC Beam (25 cm x 25 cm) | Beam | 40MPa | Concrete Rectangular | 250 | 250 | 625 | 7012.5 | 0.44 | 1072.25 | G300E | 2629979.69 | 20.64 | G300E | 1070282.81 | 8.4
541 | Story4 | B10 | 40 MPa RC Beam (25 cm x 25 cm) | Beam | 40MPa | Concrete Rectangular | 250 | 250 | 625 | 4612.5 | 0.29 | 705.28 | G300E | 1229519.53 | 9.65 | G300E | 767981.25 | 6.03
542 | Story4 | B100 | 40 MPa RC Beam (25 cm x 25 cm) | Beam | 40MPa | Concrete Rectangular | 250 | 250 | 625 | 4612.5 | 0.29 | 705.28 | G300E | 1566232.03 | 12.29 | G300E | 0 | 0
543 | Story4 | B101 | 40 MPa RC Beam (25 cm x 25 cm) | Beam | 40MPa | Concrete Rectangular | 250 | 250 | 625 | 7012.5 | 0.44 | 1072.25 | G300E | 3442260.94 | 27.01 | G300E | 690318.54 | 5.42
544 | Story4 | B102 | 40 MPa RC Beam (25 cm x 25 cm) | Beam | 40MPa | Concrete Rectangular | 250 | 250 | 625 | 4612.5 | 0.29 | 705.28 | G300E | 1599384.38 | 12.55 | G300E | 0 | 0
545 | Story4 | B103 | 40 MPa RC Beam (25 cm x 25 cm) | Beam | 40MPa | Concrete Rectangular | 250 | 250 | 625 | 7012.5 | 0.44 | 1072.25 | G300E | 3468557.81 | 27.22 | G300E | 690318.54 | 5.42
546 | Story4 | B104 | 40 MPa RC Beam (25 cm x 25 cm) | Beam | 40MPa | Concrete Rectangular | 250 | 250 | 625 | 4612.5 | 0.29 | 705.28 | G300E | 1751885.16 | 13.75 | G300E | 426032.12 | 3.34
547 | Story4 | B105 | 40 MPa RC Beam (25 cm x 25 cm) | Beam | 40MPa | Concrete Rectangular | 250 | 250 | 625 | 7012.5 | 0.44 | 1072.25 | G300E | 2631148.44 | 20.64 | G300E | 1070282.81 | 8.4
548 | Story4 | B106 | 40 MPa RC Beam (25 cm x 25 cm) | Beam | 40MPa | Concrete Rectangular | 250 | 250 | 625 | 4612.5 | 0.29 | 705.28 | G300E | 1266131.25 | 9.93 | G300E | 816412.5 | 6.41
549 | Story4 | B107 | 40 MPa RC Beam (25 cm x 25 cm) | Beam | 40MPa | Concrete Rectangular | 250 | 250 | 625 | 4612.5 | 0.29 | 705.28 | G300E | 1369047.66 | 10.74 | G300E | 782971.88 | 6.14
550 | Story4 | B108 | 40 MPa RC Beam (25 cm x 25 cm) | Beam | 40MPa | Concrete Rectangular | 250 | 250 | 625 | 4612.5 | 0.29 | 705.28 | G300E | 1248546.09 | 9.8 | G300E | 767981.25 | 6.03
551 | Story4 | B109 | 40 MPa RC Beam (25 cm x 25 cm) | Beam | 40MPa | Concrete Rectangular | 250 | 250 | 625 | 4612.5 | 0.29 | 705.28 | G300E | 1248257.81 | 9.79 | G300E | 767981.25 | 6.03
552 | Story4 | B11 | 40 MPa RC Beam (25 cm x 25 cm) | Beam | 40MPa | Concrete Rectangular | 250 | 250 | 625 | 7012.5 | 0.44 | 1072.25 | G300E | 3442260.94 | 27.01 | G300E | 690318.54 | 5.42
553 | Story4 | B110 | 40 MPa RC Beam (25 cm x 25 cm) | Beam | 40MPa | Concrete Rectangular | 250 | 250 | 625 | 4612.5 | 0.29 | 705.28 | G300E | 1248834.38 | 9.8 | G300E | 767981.25 | 6.03
554 | Story4 | B111 | 40 MPa RC Beam (25 cm x 25 cm) | Beam | 40MPa | Concrete Rectangular | 250 | 250 | 625 | 4612.5 | 0.29 | 705.28 | G300E | 1369047.66 | 10.74 | G300E | 782971.88 | 6.14
555 | Story4 | B112 | 40 MPa RC Beam (25 cm x 25 cm) | Beam | 40MPa | Concrete Rectangular | 250 | 250 | 625 | 4612.5 | 0.29 | 705.28 | G300E | 1266131.25 | 9.93 | G300E | 816124.22 | 6.4
556 | Story4 | B12 | 40 MPa RC Beam (25 cm x 25 cm) | Beam | 40MPa | Concrete Rectangular | 250 | 250 | 625 | 4612.5 | 0.29 | 705.28 | G300E | 1229807.81 | 9.65 | G300E | 782971.88 | 6.14
557 | Story4 | B13 | 40 MPa RC Beam (25 cm x 25 cm) | Beam | 40MPa | Concrete Rectangular | 250 | 250 | 625 | 7012.5 | 0.44 | 1072.25 | G300E | 3469726.56 | 27.22 | G300E | 593020.1 | 4.65
558 | Story4 | B14 | 40 MPa RC Beam (25 cm x 25 cm) | Beam | 40MPa | Concrete Rectangular | 250 | 250 | 625 | 4612.5 | 0.29 | 705.28 | G300E | 1245375 | 9.77 | G300E | 816412.5 | 6.41
559 | Story4 | B15 | 40 MPa RC Beam (25 cm x 25 cm) | Beam | 40MPa | Concrete Rectangular | 250 | 250 | 625 | 7012.5 | 0.44 | 1072.25 | G300E | 2630271.88 | 20.64 | G300E | 1070282.81 | 8.4
560 | Story4 | B16 | 40 MPa RC Beam (25 cm x 25 cm) | Beam | 40MPa | Concrete Rectangular | 250 | 250 | 625 | 7012.5 | 0.44 | 1072.25 | G300E | 2232020.31 | 17.51 | G300E | 875685.94 | 6.87
561 | Story4 | B17 | 40 MPa RC Beam (25 cm x 25 cm) | Beam | 40MPa | Concrete Rectangular | 250 | 250 | 625 | 4612.5 | 0.29 | 705.28 | G300E | 1745542.97 | 13.7 | G300E | 330034.46 | 2.59
562 | Story4 | B18 | 40 MPa RC Beam (25 cm x 25 cm) | Beam | 40MPa | Concrete Rectangular | 250 | 250 | 625 | 7012.5 | 0.44 | 1072.25 | G300E | 2918076.56 | 22.9 | G300E | 0 | 0
563 | Story4 | B19 | 40 MPa RC Beam (25 cm x 25 cm) | Beam | 40MPa | Concrete Rectangular | 250 | 250 | 625 | 4612.5 | 0.29 | 705.28 | G300E | 1600537.5 | 12.56 | G300E | 0 | 0
564 | Story4 | B2 | 40 MPa RC Beam (25 cm x 25 cm) | Beam | 40MPa | Concrete Rectangular | 250 | 250 | 625 | 4612.5 | 0.29 | 705.28 | G300E | 1245375 | 9.77 | G300E | 816412.5 | 6.41
565 | Story4 | B20 | 40 MPa RC Beam (25 cm x 25 cm) | Beam | 40MPa | Concrete Rectangular | 250 | 250 | 625 | 7012.5 | 0.44 | 1072.25 | G300E | 2887396.88 | 22.66 | G300E | 194596.88 | 1.53
566 | Story4 | B21 | 40 MPa RC Beam (25 cm x 25 cm) | Beam | 40MPa | Concrete Rectangular | 250 | 250 | 625 | 4612.5 | 0.29 | 705.28 | G300E | 1563637.5 | 12.27 | G300E | 0 | 0
567 | Story4 | B22 | 40 MPa RC Beam (25 cm x 25 cm) | Beam | 40MPa | Concrete Rectangular | 250 | 250 | 625 | 7012.5 | 0.44 | 1072.25 | G300E | 2828082.81 | 22.19 | G300E | 194596.88 | 1.53
568 | Story4 | B23 | 40 MPa RC Beam (25 cm x 25 cm) | Beam | 40MPa | Concrete Rectangular | 250 | 250 | 625 | 4612.5 | 0.29 | 705.28 | G300E | 1543457.81 | 12.11 | G300E | 0 | 0
569 | Story4 | B24 | 40 MPa RC Beam (25 cm x 25 cm) | Beam | 40MPa | Concrete Rectangular | 250 | 250 | 625 | 7012.5 | 0.44 | 1072.25 | G300E | 2828082.81 | 22.19 | G300E | 194596.88 | 1.53
570 | Story4 | B25 | 40 MPa RC Beam (25 cm x 25 cm) | Beam | 40MPa | Concrete Rectangular | 250 | 250 | 625 | 4612.5 | 0.29 | 705.28 | G300E | 1563925.78 | 12.27 | G300E | 0 | 0
571 | Story4 | B26 | 40 MPa RC Beam (25 cm x 25 cm) | Beam | 40MPa | Concrete Rectangular | 250 | 250 | 625 | 7012.5 | 0.44 | 1072.25 | G300E | 2887396.88 | 22.66 | G300E | 194596.88 | 1.53
572 | Story4 | B27 | 40 MPa RC Beam (25 cm x 25 cm) | Beam | 40MPa | Concrete Rectangular | 250 | 250 | 625 | 4612.5 | 0.29 | 705.28 | G300E | 1600537.5 | 12.56 | G300E | 0 | 0
573 | Story4 | B28 | 40 MPa RC Beam (25 cm x 25 cm) | Beam | 40MPa | Concrete Rectangular | 250 | 250 | 625 | 7012.5 | 0.44 | 1072.25 | G300E | 2918076.56 | 22.9 | G300E | 0 | 0
574 | Story4 | B29 | 40 MPa RC Beam (25 cm x 25 cm) | Beam | 40MPa | Concrete Rectangular | 250 | 250 | 625 | 4612.5 | 0.29 | 705.28 | G300E | 1745542.97 | 13.7 | G300E | 330034.46 | 2.59
575 | Story4 | B3 | 40 MPa RC Beam (25 cm x 25 cm) | Beam | 40MPa | Concrete Rectangular | 250 | 250 | 625 | 7012.5 | 0.44 | 1072.25 | G300E | 3469726.56 | 27.22 | G300E | 593020.1 | 4.65
576 | Story4 | B30 | 40 MPa RC Beam (25 cm x 25 cm) | Beam | 40MPa | Concrete Rectangular | 250 | 250 | 625 | 7012.5 | 0.44 | 1072.25 | G300E | 2232020.31 | 17.51 | G300E | 875685.94 | 6.87
577 | Story4 | B31 | 40 MPa RC Beam (25 cm x 25 cm) | Beam | 40MPa | Concrete Rectangular | 250 | 250 | 625 | 7012.5 | 0.44 | 1072.25 | G300E | 2246337.5 | 17.63 | G300E | 875685.94 | 6.87
578 | Story4 | B32 | 40 MPa RC Beam (25 cm x 25 cm) | Beam | 40MPa | Concrete Rectangular | 250 | 250 | 625 | 4612.5 | 0.29 | 705.28 | G300E | 1684715.62 | 13.22 | G300E | 138039.15 | 1.08
579 | Story4 | B33 | 40 MPa RC Beam (25 cm x 25 cm) | Beam | 40MPa | Concrete Rectangular | 250 | 250 | 625 | 7012.5 | 0.44 | 1072.25 | G300E | 2981189.06 | 23.39 | G300E | 42611.16 | 0.33
580 | Story4 | B34 | 40 MPa RC Beam (25 cm x 25 cm) | Beam | 40MPa | Concrete Rectangular | 250 | 250 | 625 | 4612.5 | 0.29 | 705.28 | G300E | 1549511.72 | 12.16 | G300E | 0 | 0
581 | Story4 | B35 | 40 MPa RC Beam (25 cm x 25 cm) | Beam | 40MPa | Concrete Rectangular | 250 | 250 | 625 | 7012.5 | 0.44 | 1072.25 | G300E | 2921582.81 | 22.92 | G300E | 702394.64 | 5.51
582 | Story4 | B36 | 40 MPa RC Beam (25 cm x 25 cm) | Beam | 40MPa | Concrete Rectangular | 250 | 250 | 625 | 4612.5 | 0.29 | 705.28 | G300E | 1503963.28 | 11.8 | G300E | 0 | 0
583 | Story4 | B37 | 40 MPa RC Beam (25 cm x 25 cm) | Beam | 40MPa | Concrete Rectangular | 250 | 250 | 625 | 7200 | 0.45 | 1100.92 | G300E | 3144900 | 24.68 | G300E | 399600 | 3.14
584 | Story4 | B38 | 40 MPa RC Beam (25 cm x 25 cm) | Beam | 40MPa | Concrete Rectangular | 250 | 250 | 625 | 4612.5 | 0.29 | 705.28 | G300E | 1430451.56 | 11.22 | G300E | 0 | 0
585 | Story4 | B39 | 40 MPa RC Beam (25 cm x 25 cm) | Beam | 40MPa | Concrete Rectangular | 250 | 250 | 625 | 7200 | 0.45 | 1100.92 | G300E | 3145800 | 24.68 | G300E | 399600 | 3.14
586 | Story4 | B4 | 40 MPa RC Beam (25 cm x 25 cm) | Beam | 40MPa | Concrete Rectangular | 250 | 250 | 625 | 4612.5 | 0.29 | 705.28 | G300E | 1229807.81 | 9.65 | G300E | 782971.88 | 6.14
587 | Story4 | B40 | 40 MPa RC Beam (25 cm x 25 cm) | Beam | 40MPa | Concrete Rectangular | 250 | 250 | 625 | 4612.5 | 0.29 | 705.28 | G300E | 1503963.28 | 11.8 | G300E | 0 | 0
588 | Story4 | B41 | 40 MPa RC Beam (25 cm x 25 cm) | Beam | 40MPa | Concrete Rectangular | 250 | 250 | 625 | 7012.5 | 0.44 | 1072.25 | G300E | 2920998.44 | 22.92 | G300E | 702394.64 | 5.51
589 | Story4 | B42 | 40 MPa RC Beam (25 cm x 25 cm) | Beam | 40MPa | Concrete Rectangular | 250 | 250 | 625 | 4612.5 | 0.29 | 705.28 | G300E | 1549511.72 | 12.16 | G300E | 0 | 0
590 | Story4 | B43 | 40 MPa RC Beam (25 cm x 25 cm) | Beam | 40MPa | Concrete Rectangular | 250 | 250 | 625 | 7012.5 | 0.44 | 1072.25 | G300E | 2981481.25 | 23.39 | G300E | 42611.16 | 0.33
591 | Story4 | B44 | 40 MPa RC Beam (25 cm x 25 cm) | Beam | 40MPa | Concrete Rectangular | 250 | 250 | 625 | 4612.5 | 0.29 | 705.28 | G300E | 1684715.62 | 13.22 | G300E | 138039.15 | 1.08
592 | Story4 | B45 | 40 MPa RC Beam (25 cm x 25 cm) | Beam | 40MPa | Concrete Rectangular | 250 | 250 | 625 | 7012.5 | 0.44 | 1072.25 | G300E | 2246629.69 | 17.63 | G300E | 875685.94 | 6.87
593 | Story4 | B46 | 40 MPa RC Beam (25 cm x 25 cm) | Beam | 40MPa | Concrete Rectangular | 250 | 250 | 625 | 7012.5 | 0.44 | 1072.25 | G300E | 2226760.94 | 17.47 | G300E | 972984.38 | 7.63
594 | Story4 | B47 | 40 MPa RC Beam (25 cm x 25 cm) | Beam | 40MPa | Concrete Rectangular | 250 | 250 | 625 | 4612.5 | 0.29 | 705.28 | G300E | 1682985.94 | 13.21 | G300E | 42041.5 | 0.33
595 | Story4 | B48 | 40 MPa RC Beam (25 cm x 25 cm) | Beam | 40MPa | Concrete Rectangular | 250 | 250 | 625 | 7012.5 | 0.44 | 1072.25 | G300E | 2942912.5 | 23.09 | G300E | 389193.75 | 3.05
596 | Story4 | B49 | 40 MPa RC Beam (25 cm x 25 cm) | Beam | 40MPa | Concrete Rectangular | 250 | 250 | 625 | 4612.5 | 0.29 | 705.28 | G300E | 1579204.69 | 12.39 | G300E | 0 | 0
597 | Story4 | B5 | 40 MPa RC Beam (25 cm x 25 cm) | Beam | 40MPa | Concrete Rectangular | 250 | 250 | 625 | 7012.5 | 0.44 | 1072.25 | G300E | 3442260.94 | 27.01 | G300E | 690318.54 | 5.42
598 | Story4 | B50 | 40 MPa RC Beam (25 cm x 25 cm) | Beam | 40MPa | Concrete Rectangular | 250 | 250 | 625 | 7012.5 | 0.44 | 1072.25 | G300E | 2479503.12 | 19.46 | G300E | 778387.5 | 6.11
599 | Story4 | B51 | 40 MPa RC Beam (25 cm x 25 cm) | Beam | 40MPa | Concrete Rectangular | 250 | 250 | 625 | 4800 | 0.3 | 733.94 | G300E | 1890900 | 14.84 | G300E | 799200 | 6.27
600 | Story4 | B55 | 40 MPa RC Beam (25 cm x 25 cm) | Beam | 40MPa | Concrete Rectangular | 250 | 250 | 625 | 4612.5 | 0.29 | 705.28 | G300E | 1819342.97 | 14.28 | G300E | 767981.25 | 6.03
601 | Story4 | B56 | 40 MPa RC Beam (25 cm x 25 cm) | Beam | 40MPa | Concrete Rectangular | 250 | 250 | 625 | 7012.5 | 0.44 | 1072.25 | G300E | 2418728.12 | 18.98 | G300E | 778387.5 | 6.11
602 | Story4 | B57 | 40 MPa RC Beam (25 cm x 25 cm) | Beam | 40MPa | Concrete Rectangular | 250 | 250 | 625 | 4612.5 | 0.29 | 705.28 | G300E | 1577763.28 | 12.38 | G300E | 0 | 0
603 | Story4 | B58 | 40 MPa RC Beam (25 cm x 25 cm) | Beam | 40MPa | Concrete Rectangular | 250 | 250 | 625 | 7012.5 | 0.44 | 1072.25 | G300E | 2944665.62 | 23.1 | G300E | 389193.75 | 3.05
604 | Story4 | B59 | 40 MPa RC Beam (25 cm x 25 cm) | Beam | 40MPa | Concrete Rectangular | 250 | 250 | 625 | 4612.5 | 0.29 | 705.28 | G300E | 1682985.94 | 13.21 | G300E | 42041.5 | 0.33
605 | Story4 | B6 | 40 MPa RC Beam (25 cm x 25 cm) | Beam | 40MPa | Concrete Rectangular | 250 | 250 | 625 | 4612.5 | 0.29 | 705.28 | G300E | 1229519.53 | 9.65 | G300E | 767981.25 | 6.03
606 | Story4 | B60 | 40 MPa RC Beam (25 cm x 25 cm) | Beam | 40MPa | Concrete Rectangular | 250 | 250 | 625 | 7012.5 | 0.44 | 1072.25 | G300E | 2225007.81 | 17.46 | G300E | 972984.38 | 7.63
607 | Story4 | B61 | 40 MPa RC Beam (25 cm x 25 cm) | Beam | 40MPa | Concrete Rectangular | 250 | 250 | 625 | 7012.5 | 0.44 | 1072.25 | G300E | 2246629.69 | 17.63 | G300E | 875685.94 | 6.87
608 | Story4 | B62 | 40 MPa RC Beam (25 cm x 25 cm) | Beam | 40MPa | Concrete Rectangular | 250 | 250 | 625 | 4612.5 | 0.29 | 705.28 | G300E | 1682985.94 | 13.21 | G300E | 42041.5 | 0.33
609 | Story4 | B63 | 40 MPa RC Beam (25 cm x 25 cm) | Beam | 40MPa | Concrete Rectangular | 250 | 250 | 625 | 7012.5 | 0.44 | 1072.25 | G300E | 2981189.06 | 23.39 | G300E | 42611.16 | 0.33
610 | Story4 | B64 | 40 MPa RC Beam (25 cm x 25 cm) | Beam | 40MPa | Concrete Rectangular | 250 | 250 | 625 | 4612.5 | 0.29 | 705.28 | G300E | 1579204.69 | 12.39 | G300E | 0 | 0
611 | Story4 | B65 | 40 MPa RC Beam (25 cm x 25 cm) | Beam | 40MPa | Concrete Rectangular | 250 | 250 | 625 | 7012.5 | 0.44 | 1072.25 | G300E | 2921582.81 | 22.92 | G300E | 702394.64 | 5.51
612 | Story4 | B66 | 40 MPa RC Beam (25 cm x 25 cm) | Beam | 40MPa | Concrete Rectangular | 250 | 250 | 625 | 4800 | 0.3 | 733.94 | G300E | 1890900 | 14.84 | G300E | 799200 | 6.27
613 | Story4 | B67 | 40 MPa RC Beam (25 cm x 25 cm) | Beam | 40MPa | Concrete Rectangular | 250 | 250 | 625 | 7012.5 | 0.44 | 1072.25 | G300E | 3063293.75 | 24.04 | G300E | 389193.75 | 3.05
614 | Story4 | B69 | 40 MPa RC Beam (25 cm x 25 cm) | Beam | 40MPa | Concrete Rectangular | 250 | 250 | 625 | 7012.5 | 0.44 | 1072.25 | G300E | 3070598.44 | 24.09 | G300E | 389193.75 | 3.05
615 | Story4 | B7 | 40 MPa RC Beam (25 cm x 25 cm) | Beam | 40MPa | Concrete Rectangular | 250 | 250 | 625 | 7012.5 | 0.44 | 1072.25 | G300E | 3460960.94 | 27.16 | G300E | 690318.54 | 5.42
616 | Story4 | B70 | 40 MPa RC Beam (25 cm x 25 cm) | Beam | 40MPa | Concrete Rectangular | 250 | 250 | 625 | 4612.5 | 0.29 | 705.28 | G300E | 1790880 | 14.05 | G300E | 614385 | 4.82
617 | Story4 | B71 | 40 MPa RC Beam (25 cm x 25 cm) | Beam | 40MPa | Concrete Rectangular | 250 | 250 | 625 | 7012.5 | 0.44 | 1072.25 | G300E | 2932978.12 | 23.01 | G300E | 723700.23 | 5.68
618 | Story4 | B72 | 40 MPa RC Beam (25 cm x 25 cm) | Beam | 40MPa | Concrete Rectangular | 250 | 250 | 625 | 4612.5 | 0.29 | 705.28 | G300E | 1578916.41 | 12.39 | G300E | 0 | 0
619 | Story4 | B73 | 40 MPa RC Beam (25 cm x 25 cm) | Beam | 40MPa | Concrete Rectangular | 250 | 250 | 625 | 7012.5 | 0.44 | 1072.25 | G300E | 2954892.19 | 23.19 | G300E | 334506.48 | 2.62
620 | Story4 | B74 | 40 MPa RC Beam (25 cm x 25 cm) | Beam | 40MPa | Concrete Rectangular | 250 | 250 | 625 | 4612.5 | 0.29 | 705.28 | G300E | 1682409.38 | 13.2 | G300E | 138039.15 | 1.08
621 | Story4 | B75 | 40 MPa RC Beam (25 cm x 25 cm) | Beam | 40MPa | Concrete Rectangular | 250 | 250 | 625 | 7012.5 | 0.44 | 1072.25 | G300E | 2241078.12 | 17.58 | G300E | 875685.94 | 6.87
622 | Story4 | B76 | 40 MPa RC Beam (25 cm x 25 cm) | Beam | 40MPa | Concrete Rectangular | 250 | 250 | 625 | 7012.5 | 0.44 | 1072.25 | G300E | 2232020.31 | 17.51 | G300E | 875685.94 | 6.87
623 | Story4 | B77 | 40 MPa RC Beam (25 cm x 25 cm) | Beam | 40MPa | Concrete Rectangular | 250 | 250 | 625 | 4612.5 | 0.29 | 705.28 | G300E | 1684715.62 | 13.22 | G300E | 138039.15 | 1.08
624 | Story4 | B78 | 40 MPa RC Beam (25 cm x 25 cm) | Beam | 40MPa | Concrete Rectangular | 250 | 250 | 625 | 7012.5 | 0.44 | 1072.25 | G300E | 2918076.56 | 22.9 | G300E | 0 | 0
625 | Story4 | B79 | 40 MPa RC Beam (25 cm x 25 cm) | Beam | 40MPa | Concrete Rectangular | 250 | 250 | 625 | 4612.5 | 0.29 | 705.28 | G300E | 1549511.72 | 12.16 | G300E | 0 | 0
626 | Story4 | B8 | 40 MPa RC Beam (25 cm x 25 cm) | Beam | 40MPa | Concrete Rectangular | 250 | 250 | 625 | 4612.5 | 0.29 | 705.28 | G300E | 1229231.25 | 9.65 | G300E | 767981.25 | 6.03
627 | Story4 | B80 | 40 MPa RC Beam (25 cm x 25 cm) | Beam | 40MPa | Concrete Rectangular | 250 | 250 | 625 | 7012.5 | 0.44 | 1072.25 | G300E | 2887396.88 | 22.66 | G300E | 291895.31 | 2.29
628 | Story4 | B81 | 40 MPa RC Beam (25 cm x 25 cm) | Beam | 40MPa | Concrete Rectangular | 250 | 250 | 625 | 4612.5 | 0.29 | 705.28 | G300E | 1503963.28 | 11.8 | G300E | 0 | 0
629 | Story4 | B82 | 40 MPa RC Beam (25 cm x 25 cm) | Beam | 40MPa | Concrete Rectangular | 250 | 250 | 625 | 7012.5 | 0.44 | 1072.25 | G300E | 2828082.81 | 22.19 | G300E | 389193.75 | 3.05
630 | Story4 | B83 | 40 MPa RC Beam (25 cm x 25 cm) | Beam | 40MPa | Concrete Rectangular | 250 | 250 | 625 | 4612.5 | 0.29 | 705.28 | G300E | 1430451.56 | 11.22 | G300E | 0 | 0
631 | Story4 | B84 | 40 MPa RC Beam (25 cm x 25 cm) | Beam | 40MPa | Concrete Rectangular | 250 | 250 | 625 | 7012.5 | 0.44 | 1072.25 | G300E | 2828082.81 | 22.19 | G300E | 389193.75 | 3.05
632 | Story4 | B85 | 40 MPa RC Beam (25 cm x 25 cm) | Beam | 40MPa | Concrete Rectangular | 250 | 250 | 625 | 4612.5 | 0.29 | 705.28 | G300E | 1502521.88 | 11.79 | G300E | 0 | 0
633 | Story4 | B86 | 40 MPa RC Beam (25 cm x 25 cm) | Beam | 40MPa | Concrete Rectangular | 250 | 250 | 625 | 7012.5 | 0.44 | 1072.25 | G300E | 2883890.62 | 22.63 | G300E | 291895.31 | 2.29
634 | Story4 | B87 | 40 MPa RC Beam (25 cm x 25 cm) | Beam | 40MPa | Concrete Rectangular | 250 | 250 | 625 | 4612.5 | 0.29 | 705.28 | G300E | 1552971.09 | 12.19 | G300E | 0 | 0
635 | Story4 | B88 | 40 MPa RC Beam (25 cm x 25 cm) | Beam | 40MPa | Concrete Rectangular | 250 | 250 | 625 | 7012.5 | 0.44 | 1072.25 | G300E | 2926550 | 22.96 | G300E | 0 | 0
636 | Story4 | B89 | 40 MPa RC Beam (25 cm x 25 cm) | Beam | 40MPa | Concrete Rectangular | 250 | 250 | 625 | 4612.5 | 0.29 | 705.28 | G300E | 1702826.47 | 13.36 | G300E | 230102.7 | 1.81
637 | Story4 | B9 | 40 MPa RC Beam (25 cm x 25 cm) | Beam | 40MPa | Concrete Rectangular | 250 | 250 | 625 | 7012.5 | 0.44 | 1072.25 | G300E | 3460960.94 | 27.16 | G300E | 690318.54 | 5.42
638 | Story4 | B90 | 40 MPa RC Beam (25 cm x 25 cm) | Beam | 40MPa | Concrete Rectangular | 250 | 250 | 625 | 7012.5 | 0.44 | 1072.25 | G300E | 2362371 | 18.54 | G300E | 567732 | 4.45
639 | Story4 | B91 | 40 MPa RC Beam (25 cm x 25 cm) | Beam | 40MPa | Concrete Rectangular | 250 | 250 | 625 | 7012.5 | 0.44 | 1072.25 | G300E | 2630271.88 | 20.64 | G300E | 1070282.81 | 8.4
640 | Story4 | B92 | 40 MPa RC Beam (25 cm x 25 cm) | Beam | 40MPa | Concrete Rectangular | 250 | 250 | 625 | 4612.5 | 0.29 | 705.28 | G300E | 1747849.22 | 13.71 | G300E | 330034.46 | 2.59
641 | Story4 | B93 | 40 MPa RC Beam (25 cm x 25 cm) | Beam | 40MPa | Concrete Rectangular | 250 | 250 | 625 | 7012.5 | 0.44 | 1072.25 | G300E | 3469726.56 | 27.22 | G300E | 690318.54 | 5.42
642 | Story4 | B94 | 40 MPa RC Beam (25 cm x 25 cm) | Beam | 40MPa | Concrete Rectangular | 250 | 250 | 625 | 4612.5 | 0.29 | 705.28 | G300E | 1600537.5 | 12.56 | G300E | 0 | 0
643 | Story4 | B95 | 40 MPa RC Beam (25 cm x 25 cm) | Beam | 40MPa | Concrete Rectangular | 250 | 250 | 625 | 7012.5 | 0.44 | 1072.25 | G300E | 3442260.94 | 27.01 | G300E | 690318.54 | 5.42
644 | Story4 | B96 | 40 MPa RC Beam (25 cm x 25 cm) | Beam | 40MPa | Concrete Rectangular | 250 | 250 | 625 | 4612.5 | 0.29 | 705.28 | G300E | 1566232.03 | 12.29 | G300E | 0 | 0
645 | Story4 | B97 | 40 MPa RC Beam (25 cm x 25 cm) | Beam | 40MPa | Concrete Rectangular | 250 | 250 | 625 | 7012.5 | 0.44 | 1072.25 | G300E | 3460960.94 | 27.16 | G300E | 690318.54 | 5.42
646 | Story4 | B98 | 40 MPa RC Beam (25 cm x 25 cm) | Beam | 40MPa | Concrete Rectangular | 250 | 250 | 625 | 4612.5 | 0.29 | 705.28 | G300E | 1543457.81 | 12.11 | G300E | 0 | 0
647 | Story4 | B99 | 40 MPa RC Beam (25 cm x 25 cm) | Beam | 40MPa | Concrete Rectangular | 250 | 250 | 625 | 7012.5 | 0.44 | 1072.25 | G300E | 3460960.94 | 27.16 | G300E | 690318.54 | 5.42
648 | Story5 | B1 | 40 MPa RC Beam (25 cm x 25 cm) | Beam | 40MPa | Concrete Rectangular | 250 | 250 | 625 | 7025 | 0.44 | 1074.16 | G300E | 2660426.04 | 20.87 | G300E | 1072190.62 | 8.41
649 | Story5 | B10 | 40 MPa RC Beam (25 cm x 25 cm) | Beam | 40MPa | Concrete Rectangular | 250 | 250 | 625 | 4625 | 0.29 | 707.19 | G300E | 1235453.12 | 9.69 | G300E | 770062.5 | 6.04
650 | Story5 | B100 | 40 MPa RC Beam (25 cm x 25 cm) | Beam | 40MPa | Concrete Rectangular | 250 | 250 | 625 | 4625 | 0.29 | 707.19 | G300E | 1583484.38 | 12.42 | G300E | 21077.71 | 0.17
651 | Story5 | B101 | 40 MPa RC Beam (25 cm x 25 cm) | Beam | 40MPa | Concrete Rectangular | 250 | 250 | 625 | 7025 | 0.44 | 1074.16 | G300E | 3470057.29 | 27.23 | G300E | 670205.49 | 5.26
652 | Story5 | B102 | 40 MPa RC Beam (25 cm x 25 cm) | Beam | 40MPa | Concrete Rectangular | 250 | 250 | 625 | 4625 | 0.29 | 707.19 | G300E | 1627421.88 | 12.77 | G300E | 0 | 0
653 | Story5 | B103 | 40 MPa RC Beam (25 cm x 25 cm) | Beam | 40MPa | Concrete Rectangular | 250 | 250 | 625 | 7025 | 0.44 | 1074.16 | G300E | 3487619.79 | 27.37 | G300E | 670205.49 | 5.26
654 | Story5 | B104 | 40 MPa RC Beam (25 cm x 25 cm) | Beam | 40MPa | Concrete Rectangular | 250 | 250 | 625 | 4625 | 0.29 | 707.19 | G300E | 1777156.25 | 13.94 | G300E | 330928.87 | 2.6
655 | Story5 | B105 | 40 MPa RC Beam (25 cm x 25 cm) | Beam | 40MPa | Concrete Rectangular | 250 | 250 | 625 | 7025 | 0.44 | 1074.16 | G300E | 2660718.75 | 20.88 | G300E | 1072190.62 | 8.41
656 | Story5 | B106 | 40 MPa RC Beam (25 cm x 25 cm) | Beam | 40MPa | Concrete Rectangular | 250 | 250 | 625 | 4625 | 0.29 | 707.19 | G300E | 1267250 | 9.94 | G300E | 818625 | 6.42
657 | Story5 | B107 | 40 MPa RC Beam (25 cm x 25 cm) | Beam | 40MPa | Concrete Rectangular | 250 | 250 | 625 | 4625 | 0.29 | 707.19 | G300E | 1248750 | 9.8 | G300E | 782781.25 | 6.14
658 | Story5 | B108 | 40 MPa RC Beam (25 cm x 25 cm) | Beam | 40MPa | Concrete Rectangular | 250 | 250 | 625 | 4625 | 0.29 | 707.19 | G300E | 1247882.81 | 9.79 | G300E | 770062.5 | 6.04
659 | Story5 | B109 | 40 MPa RC Beam (25 cm x 25 cm) | Beam | 40MPa | Concrete Rectangular | 250 | 250 | 625 | 4625 | 0.29 | 707.19 | G300E | 1247593.75 | 9.79 | G300E | 770062.5 | 6.04
660 | Story5 | B11 | 40 MPa RC Beam (25 cm x 25 cm) | Beam | 40MPa | Concrete Rectangular | 250 | 250 | 625 | 7025 | 0.44 | 1074.16 | G300E | 3469471.88 | 27.22 | G300E | 670205.49 | 5.26
661 | Story5 | B110 | 40 MPa RC Beam (25 cm x 25 cm) | Beam | 40MPa | Concrete Rectangular | 250 | 250 | 625 | 4625 | 0.29 | 707.19 | G300E | 1247882.81 | 9.79 | G300E | 770062.5 | 6.04
662 | Story5 | B111 | 40 MPa RC Beam (25 cm x 25 cm) | Beam | 40MPa | Concrete Rectangular | 250 | 250 | 625 | 4625 | 0.29 | 707.19 | G300E | 1248750 | 9.8 | G300E | 782781.25 | 6.14
663 | Story5 | B112 | 40 MPa RC Beam (25 cm x 25 cm) | Beam | 40MPa | Concrete Rectangular | 250 | 250 | 625 | 4625 | 0.29 | 707.19 | G300E | 1267250 | 9.94 | G300E | 818625 | 6.42
664 | Story5 | B12 | 40 MPa RC Beam (25 cm x 25 cm) | Beam | 40MPa | Concrete Rectangular | 250 | 250 | 625 | 4625 | 0.29 | 707.19 | G300E | 1236320.31 | 9.7 | G300E | 782781.25 | 6.14
665 | Story5 | B13 | 40 MPa RC Beam (25 cm x 25 cm) | Beam | 40MPa | Concrete Rectangular | 250 | 250 | 625 | 7025 | 0.44 | 1074.16 | G300E | 3488790.62 | 27.37 | G300E | 572733.61 | 4.49
666 | Story5 | B14 | 40 MPa RC Beam (25 cm x 25 cm) | Beam | 40MPa | Concrete Rectangular | 250 | 250 | 625 | 4625 | 0.29 | 707.19 | G300E | 1253953.12 | 9.84 | G300E | 818625 | 6.42
667 | Story5 | B15 | 40 MPa RC Beam (25 cm x 25 cm) | Beam | 40MPa | Concrete Rectangular | 250 | 250 | 625 | 7025 | 0.44 | 1074.16 | G300E | 2660133.33 | 20.87 | G300E | 1072190.62 | 8.41
668 | Story5 | B16 | 40 MPa RC Beam (25 cm x 25 cm) | Beam | 40MPa | Concrete Rectangular | 250 | 250 | 625 | 7025 | 0.44 | 1074.16 | G300E | 2260879.17 | 17.74 | G300E | 877246.88 | 6.88
669 | Story5 | B17 | 40 MPa RC Beam (25 cm x 25 cm) | Beam | 40MPa | Concrete Rectangular | 250 | 250 | 625 | 4625 | 0.29 | 707.19 | G300E | 1772242.19 | 13.91 | G300E | 330928.87 | 2.6
670 | Story5 | B18 | 40 MPa RC Beam (25 cm x 25 cm) | Beam | 40MPa | Concrete Rectangular | 250 | 250 | 625 | 7025 | 0.44 | 1074.16 | G300E | 2937328.12 | 23.05 | G300E | 0 | 0
671 | Story5 | B19 | 40 MPa RC Beam (25 cm x 25 cm) | Beam | 40MPa | Concrete Rectangular | 250 | 250 | 625 | 4625 | 0.29 | 707.19 | G300E | 1628578.12 | 12.78 | G300E | 0 | 0
672 | Story5 | B2 | 40 MPa RC Beam (25 cm x 25 cm) | Beam | 40MPa | Concrete Rectangular | 250 | 250 | 625 | 4625 | 0.29 | 707.19 | G300E | 1253953.12 | 9.84 | G300E | 818625 | 6.42
673 | Story5 | B20 | 40 MPa RC Beam (25 cm x 25 cm) | Beam | 40MPa | Concrete Rectangular | 250 | 250 | 625 | 7025 | 0.44 | 1074.16 | G300E | 2914496.88 | 22.87 | G300E | 292415.62 | 2.29
674 | Story5 | B21 | 40 MPa RC Beam (25 cm x 25 cm) | Beam | 40MPa | Concrete Rectangular | 250 | 250 | 625 | 4625 | 0.29 | 707.19 | G300E | 1583195.31 | 12.42 | G300E | 21077.71 | 0.17
675 | Story5 | B22 | 40 MPa RC Beam (25 cm x 25 cm) | Beam | 40MPa | Concrete Rectangular | 250 | 250 | 625 | 7025 | 0.44 | 1074.16 | G300E | 2878493.75 | 22.59 | G300E | 313759.18 | 2.46
676 | Story5 | B23 | 40 MPa RC Beam (25 cm x 25 cm) | Beam | 40MPa | Concrete Rectangular | 250 | 250 | 625 | 4625 | 0.29 | 707.19 | G300E | 1556890.62 | 12.22 | G300E | 0 | 0
677 | Story5 | B24 | 40 MPa RC Beam (25 cm x 25 cm) | Beam | 40MPa | Concrete Rectangular | 250 | 250 | 625 | 7025 | 0.44 | 1074.16 | G300E | 2878493.75 | 22.59 | G300E | 313759.18 | 2.46
678 | Story5 | B25 | 40 MPa RC Beam (25 cm x 25 cm) | Beam | 40MPa | Concrete Rectangular | 250 | 250 | 625 | 4625 | 0.29 | 707.19 | G300E | 1583195.31 | 12.42 | G300E | 21077.71 | 0.17
679 | Story5 | B26 | 40 MPa RC Beam (25 cm x 25 cm) | Beam | 40MPa | Concrete Rectangular | 250 | 250 | 625 | 7025 | 0.44 | 1074.16 | G300E | 2914496.88 | 22.87 | G300E | 292415.62 | 2.29
680 | Story5 | B27 | 40 MPa RC Beam (25 cm x 25 cm) | Beam | 40MPa | Concrete Rectangular | 250 | 250 | 625 | 4625 | 0.29 | 707.19 | G300E | 1628289.06 | 12.78 | G300E | 0 | 0
681 | Story5 | B28 | 40 MPa RC Beam (25 cm x 25 cm) | Beam | 40MPa | Concrete Rectangular | 250 | 250 | 625 | 7025 | 0.44 | 1074.16 | G300E | 2937620.83 | 23.05 | G300E | 0 | 0
682 | Story5 | B29 | 40 MPa RC Beam (25 cm x 25 cm) | Beam | 40MPa | Concrete Rectangular | 250 | 250 | 625 | 4625 | 0.29 | 707.19 | G300E | 1772242.19 | 13.91 | G300E | 330928.87 | 2.6
683 | Story5 | B3 | 40 MPa RC Beam (25 cm x 25 cm) | Beam | 40MPa | Concrete Rectangular | 250 | 250 | 625 | 7025 | 0.44 | 1074.16 | G300E | 3488790.62 | 27.37 | G300E | 572733.61 | 4.49
684 | Story5 | B30 | 40 MPa RC Beam (25 cm x 25 cm) | Beam | 40MPa | Concrete Rectangular | 250 | 250 | 625 | 7025 | 0.44 | 1074.16 | G300E | 2260879.17 | 17.74 | G300E | 877246.88 | 6.88
685 | Story5 | B31 | 40 MPa RC Beam (25 cm x 25 cm) | Beam | 40MPa | Concrete Rectangular | 250 | 250 | 625 | 7025 | 0.44 | 1074.16 | G300E | 2269075 | 17.8 | G300E | 974718.75 | 7.65
686 | Story5 | B32 | 40 MPa RC Beam (25 cm x 25 cm) | Beam | 40MPa | Concrete Rectangular | 250 | 250 | 625 | 4625 | 0.29 | 707.19 | G300E | 1710093.75 | 13.42 | G300E | 234671.05 | 1.84
687 | Story5 | B33 | 40 MPa RC Beam (25 cm x 25 cm) | Beam | 40MPa | Concrete Rectangular | 250 | 250 | 625 | 7025 | 0.44 | 1074.16 | G300E | 2940255.21 | 23.07 | G300E | 42687.12 | 0.33
688 | Story5 | B34 | 40 MPa RC Beam (25 cm x 25 cm) | Beam | 40MPa | Concrete Rectangular | 250 | 250 | 625 | 4625 | 0.29 | 707.19 | G300E | 1576835.94 | 12.37 | G300E | 0 | 0
689 | Story5 | B35 | 40 MPa RC Beam (25 cm x 25 cm) | Beam | 40MPa | Concrete Rectangular | 250 | 250 | 625 | 7025 | 0.44 | 1074.16 | G300E | 2932937.5 | 23.01 | G300E | 703646.68 | 5.52
690 | Story5 | B36 | 40 MPa RC Beam (25 cm x 25 cm) | Beam | 40MPa | Concrete Rectangular | 250 | 250 | 625 | 4625 | 0.29 | 707.19 | G300E | 1519023.44 | 11.92 | G300E | 0 | 0
691 | Story5 | B37 | 40 MPa RC Beam (25 cm x 25 cm) | Beam | 40MPa | Concrete Rectangular | 250 | 250 | 625 | 7200 | 0.45 | 1100.92 | G300E | 3176100 | 24.92 | G300E | 399600 | 3.14
692 | Story5 | B38 | 40 MPa RC Beam (25 cm x 25 cm) | Beam | 40MPa | Concrete Rectangular | 250 | 250 | 625 | 4625 | 0.29 | 707.19 | G300E | 1433750 | 11.25 | G300E | 385031.25 | 3.02
693 | Story5 | B39 | 40 MPa RC Beam (25 cm x 25 cm) | Beam | 40MPa | Concrete Rectangular | 250 | 250 | 625 | 7200 | 0.45 | 1100.92 | G300E | 3176400 | 24.92 | G300E | 399600 | 3.14
694 | Story5 | B4 | 40 MPa RC Beam (25 cm x 25 cm) | Beam | 40MPa | Concrete Rectangular | 250 | 250 | 625 | 4625 | 0.29 | 707.19 | G300E | 1236031.25 | 9.7 | G300E | 782781.25 | 6.14
695 | Story5 | B40 | 40 MPa RC Beam (25 cm x 25 cm) | Beam | 40MPa | Concrete Rectangular | 250 | 250 | 625 | 4625 | 0.29 | 707.19 | G300E | 1519023.44 | 11.92 | G300E | 0 | 0
696 | Story5 | B41 | 40 MPa RC Beam (25 cm x 25 cm) | Beam | 40MPa | Concrete Rectangular | 250 | 250 | 625 | 7025 | 0.44 | 1074.16 | G300E | 2932352.08 | 23.01 | G300E | 703646.68 | 5.52
697 | Story5 | B42 | 40 MPa RC Beam (25 cm x 25 cm) | Beam | 40MPa | Concrete Rectangular | 250 | 250 | 625 | 4625 | 0.29 | 707.19 | G300E | 1577125 | 12.37 | G300E | 0 | 0
698 | Story5 | B43 | 40 MPa RC Beam (25 cm x 25 cm) | Beam | 40MPa | Concrete Rectangular | 250 | 250 | 625 | 7025 | 0.44 | 1074.16 | G300E | 2940547.92 | 23.07 | G300E | 42687.12 | 0.33
699 | Story5 | B44 | 40 MPa RC Beam (25 cm x 25 cm) | Beam | 40MPa | Concrete Rectangular | 250 | 250 | 625 | 4625 | 0.29 | 707.19 | G300E | 1710093.75 | 13.42 | G300E | 234671.05 | 1.84
700 | Story5 | B45 | 40 MPa RC Beam (25 cm x 25 cm) | Beam | 40MPa | Concrete Rectangular | 250 | 250 | 625 | 7025 | 0.44 | 1074.16 | G300E | 2269075 | 17.8 | G300E | 974718.75 | 7.65
701 | Story5 | B46 | 40 MPa RC Beam (25 cm x 25 cm) | Beam | 40MPa | Concrete Rectangular | 250 | 250 | 625 | 7025 | 0.44 | 1074.16 | G300E | 2242438.54 | 17.6 | G300E | 974718.75 | 7.65
702 | Story5 | B47 | 40 MPa RC Beam (25 cm x 25 cm) | Beam | 40MPa | Concrete Rectangular | 250 | 250 | 625 | 4625 | 0.29 | 707.19 | G300E | 1701421.88 | 13.35 | G300E | 138413.24 | 1.09
703 | Story5 | B48 | 40 MPa RC Beam (25 cm x 25 cm) | Beam | 40MPa | Concrete Rectangular | 250 | 250 | 625 | 7025 | 0.44 | 1074.16 | G300E | 2961622.92 | 23.24 | G300E | 194943.75 | 1.53
704 | Story5 | B49 | 40 MPa RC Beam (25 cm x 25 cm) | Beam | 40MPa | Concrete Rectangular | 250 | 250 | 625 | 4625 | 0.29 | 707.19 | G300E | 1607476.56 | 12.61 | G300E | 0 | 0
705 | Story5 | B5 | 40 MPa RC Beam (25 cm x 25 cm) | Beam | 40MPa | Concrete Rectangular | 250 | 250 | 625 | 7025 | 0.44 | 1074.16 | G300E | 3469471.88 | 27.22 | G300E | 670205.49 | 5.26
706 | Story5 | B50 | 40 MPa RC Beam (25 cm x 25 cm) | Beam | 40MPa | Concrete Rectangular | 250 | 250 | 625 | 7025 | 0.44 | 1074.16 | G300E | 2356302.08 | 18.49 | G300E | 779775 | 6.12
707 | Story5 | B51 | 40 MPa RC Beam (25 cm x 25 cm) | Beam | 40MPa | Concrete Rectangular | 250 | 250 | 625 | 4800 | 0.3 | 733.94 | G300E | 1907400 | 14.97 | G300E | 799200 | 6.27
708 | Story5 | B55 | 40 MPa RC Beam (25 cm x 25 cm) | Beam | 40MPa | Concrete Rectangular | 250 | 250 | 625 | 4625 | 0.29 | 707.19 | G300E | 1840750 | 14.44 | G300E | 770062.5 | 6.04
709 | Story5 | B56 | 40 MPa RC Beam (25 cm x 25 cm) | Beam | 40MPa | Concrete Rectangular | 250 | 250 | 625 | 7025 | 0.44 | 1074.16 | G300E | 2357180.21 | 18.5 | G300E | 779775 | 6.12
710 | Story5 | B57 | 40 MPa RC Beam (25 cm x 25 cm) | Beam | 40MPa | Concrete Rectangular | 250 | 250 | 625 | 4625 | 0.29 | 707.19 | G300E | 1605742.19 | 12.6 | G300E | 0 | 0
711 | Story5 | B58 | 40 MPa RC Beam (25 cm x 25 cm) | Beam | 40MPa | Concrete Rectangular | 250 | 250 | 625 | 7025 | 0.44 | 1074.16 | G300E | 2963671.88 | 23.25 | G300E | 194943.75 | 1.53
712 | Story5 | B59 | 40 MPa RC Beam (25 cm x 25 cm) | Beam | 40MPa | Concrete Rectangular | 250 | 250 | 625 | 4625 | 0.29 | 707.19 | G300E | 1701132.81 | 13.35 | G300E | 138413.24 | 1.09
713 | Story5 | B6 | 40 MPa RC Beam (25 cm x 25 cm) | Beam | 40MPa | Concrete Rectangular | 250 | 250 | 625 | 4625 | 0.29 | 707.19 | G300E | 1235453.12 | 9.69 | G300E | 770062.5 | 6.04
714 | Story5 | B60 | 40 MPa RC Beam (25 cm x 25 cm) | Beam | 40MPa | Concrete Rectangular | 250 | 250 | 625 | 7025 | 0.44 | 1074.16 | G300E | 2240975 | 17.58 | G300E | 974718.75 | 7.65
715 | Story5 | B61 | 40 MPa RC Beam (25 cm x 25 cm) | Beam | 40MPa | Concrete Rectangular | 250 | 250 | 625 | 7025 | 0.44 | 1074.16 | G300E | 2269075 | 17.8 | G300E | 974718.75 | 7.65
716 | Story5 | B62 | 40 MPa RC Beam (25 cm x 25 cm) | Beam | 40MPa | Concrete Rectangular | 250 | 250 | 625 | 4625 | 0.29 | 707.19 | G300E | 1701421.88 | 13.35 | G300E | 138413.24 | 1.09
717 | Story5 | B63 | 40 MPa RC Beam (25 cm x 25 cm) | Beam | 40MPa | Concrete Rectangular | 250 | 250 | 625 | 7025 | 0.44 | 1074.16 | G300E | 2940255.21 | 23.07 | G300E | 42687.12 | 0.33
718 | Story5 | B64 | 40 MPa RC Beam (25 cm x 25 cm) | Beam | 40MPa | Concrete Rectangular | 250 | 250 | 625 | 4625 | 0.29 | 707.19 | G300E | 1607476.56 | 12.61 | G300E | 0 | 0
719 | Story5 | B65 | 40 MPa RC Beam (25 cm x 25 cm) | Beam | 40MPa | Concrete Rectangular | 250 | 250 | 625 | 7025 | 0.44 | 1074.16 | G300E | 2932644.79 | 23.01 | G300E | 703646.68 | 5.52
720 | Story5 | B66 | 40 MPa RC Beam (25 cm x 25 cm) | Beam | 40MPa | Concrete Rectangular | 250 | 250 | 625 | 4800 | 0.3 | 733.94 | G300E | 1907400 | 14.97 | G300E | 799200 | 6.27
721 | Story5 | B67 | 40 MPa RC Beam (25 cm x 25 cm) | Beam | 40MPa | Concrete Rectangular | 250 | 250 | 625 | 7025 | 0.44 | 1074.16 | G300E | 3098903.12 | 24.32 | G300E | 389887.5 | 3.06
722 | Story5 | B69 | 40 MPa RC Beam (25 cm x 25 cm) | Beam | 40MPa | Concrete Rectangular | 250 | 250 | 625 | 7025 | 0.44 | 1074.16 | G300E | 3107391.67 | 24.38 | G300E | 389887.5 | 3.06
723 | Story5 | B7 | 40 MPa RC Beam (25 cm x 25 cm) | Beam | 40MPa | Concrete Rectangular | 250 | 250 | 625 | 7025 | 0.44 | 1074.16 | G300E | 3496401.04 | 27.43 | G300E | 691549.05 | 5.43
724 | Story5 | B70 | 40 MPa RC Beam (25 cm x 25 cm) | Beam | 40MPa | Concrete Rectangular | 250 | 250 | 625 | 4625 | 0.29 | 707.19 | G300E | 1810533.33 | 14.21 | G300E | 616050 | 4.83
725 | Story5 | B71 | 40 MPa RC Beam (25 cm x 25 cm) | Beam | 40MPa | Concrete Rectangular | 250 | 250 | 625 | 7025 | 0.44 | 1074.16 | G300E | 2941718.75 | 23.08 | G300E | 724990.24 | 5.69
726 | Story5 | B72 | 40 MPa RC Beam (25 cm x 25 cm) | Beam | 40MPa | Concrete Rectangular | 250 | 250 | 625 | 4625 | 0.29 | 707.19 | G300E | 1607187.5 | 12.61 | G300E | 0 | 0
727 | Story5 | B73 | 40 MPa RC Beam (25 cm x 25 cm) | Beam | 40MPa | Concrete Rectangular | 250 | 250 | 625 | 7025 | 0.44 | 1074.16 | G300E | 2974502.08 | 23.34 | G300E | 335102.74 | 2.63
728 | Story5 | B74 | 40 MPa RC Beam (25 cm x 25 cm) | Beam | 40MPa | Concrete Rectangular | 250 | 250 | 625 | 4625 | 0.29 | 707.19 | G300E | 1701421.88 | 13.35 | G300E | 234671.05 | 1.84
729 | Story5 | B75 | 40 MPa RC Beam (25 cm x 25 cm) | Beam | 40MPa | Concrete Rectangular | 250 | 250 | 625 | 7025 | 0.44 | 1074.16 | G300E | 2263220.83 | 17.76 | G300E | 974718.75 | 7.65
730 | Story5 | B76 | 40 MPa RC Beam (25 cm x 25 cm) | Beam | 40MPa | Concrete Rectangular | 250 | 250 | 625 | 7025 | 0.44 | 1074.16 | G300E | 2260879.17 | 17.74 | G300E | 877246.88 | 6.88
731 | Story5 | B77 | 40 MPa RC Beam (25 cm x 25 cm) | Beam | 40MPa | Concrete Rectangular | 250 | 250 | 625 | 4625 | 0.29 | 707.19 | G300E | 1710093.75 | 13.42 | G300E | 234671.05 | 1.84
732 | Story5 | B78 | 40 MPa RC Beam (25 cm x 25 cm) | Beam | 40MPa | Concrete Rectangular | 250 | 250 | 625 | 7025 | 0.44 | 1074.16 | G300E | 2937620.83 | 23.05 | G300E | 0 | 0
733 | Story5 | B79 | 40 MPa RC Beam (25 cm x 25 cm) | Beam | 40MPa | Concrete Rectangular | 250 | 250 | 625 | 4625 | 0.29 | 707.19 | G300E | 1577125 | 12.37 | G300E | 0 | 0
734 | Story5 | B8 | 40 MPa RC Beam (25 cm x 25 cm) | Beam | 40MPa | Concrete Rectangular | 250 | 250 | 625 | 4625 | 0.29 | 707.19 | G300E | 1234875 | 9.69 | G300E | 770062.5 | 6.04
735 | Story5 | B80 | 40 MPa RC Beam (25 cm x 25 cm) | Beam | 40MPa | Concrete Rectangular | 250 | 250 | 625 | 7025 | 0.44 | 1074.16 | G300E | 2914496.88 | 22.87 | G300E | 389887.5 | 3.06
736 | Story5 | B81 | 40 MPa RC Beam (25 cm x 25 cm) | Beam | 40MPa | Concrete Rectangular | 250 | 250 | 625 | 4625 | 0.29 | 707.19 | G300E | 1519023.44 | 11.92 | G300E | 0 | 0
737 | Story5 | B82 | 40 MPa RC Beam (25 cm x 25 cm) | Beam | 40MPa | Concrete Rectangular | 250 | 250 | 625 | 7025 | 0.44 | 1074.16 | G300E | 2878493.75 | 22.59 | G300E | 313759.18 | 2.46
738 | Story5 | B83 | 40 MPa RC Beam (25 cm x 25 cm) | Beam | 40MPa | Concrete Rectangular | 250 | 250 | 625 | 4625 | 0.29 | 707.19 | G300E | 1433750 | 11.25 | G300E | 385031.25 | 3.02
739 | Story5 | B84 | 40 MPa RC Beam (25 cm x 25 cm) | Beam | 40MPa | Concrete Rectangular | 250 | 250 | 625 | 7025 | 0.44 | 1074.16 | G300E | 2878493.75 | 22.59 | G300E | 313759.18 | 2.46
740 | Story5 | B85 | 40 MPa RC Beam (25 cm x 25 cm) | Beam | 40MPa | Concrete Rectangular | 250 | 250 | 625 | 4625 | 0.29 | 707.19 | G300E | 1518734.38 | 11.92 | G300E | 0 | 0
741 | Story5 | B86 | 40 MPa RC Beam (25 cm x 25 cm) | Beam | 40MPa | Concrete Rectangular | 250 | 250 | 625 | 7025 | 0.44 | 1074.16 | G300E | 2913326.04 | 22.86 | G300E | 389887.5 | 3.06
742 | Story5 | B87 | 40 MPa RC Beam (25 cm x 25 cm) | Beam | 40MPa | Concrete Rectangular | 250 | 250 | 625 | 4625 | 0.29 | 707.19 | G300E | 1580593.75 | 12.4 | G300E | 0 | 0
743 | Story5 | B88 | 40 MPa RC Beam (25 cm x 25 cm) | Beam | 40MPa | Concrete Rectangular | 250 | 250 | 625 | 7025 | 0.44 | 1074.16 | G300E | 2945816.67 | 23.11 | G300E | 97471.88 | 0.76
744 | Story5 | B89 | 40 MPa RC Beam (25 cm x 25 cm) | Beam | 40MPa | Concrete Rectangular | 250 | 250 | 625 | 4625 | 0.29 | 707.19 | G300E | 1731382.35 | 13.59 | G300E | 231588.03 | 1.82
745 | Story5 | B9 | 40 MPa RC Beam (25 cm x 25 cm) | Beam | 40MPa | Concrete Rectangular | 250 | 250 | 625 | 7025 | 0.44 | 1074.16 | G300E | 3496401.04 | 27.43 | G300E | 691549.05 | 5.43
746 | Story5 | B90 | 40 MPa RC Beam (25 cm x 25 cm) | Beam | 40MPa | Concrete Rectangular | 250 | 250 | 625 | 7025 | 0.44 | 1074.16 | G300E | 2389343 | 18.75 | G300E | 571554 | 4.48
747 | Story5 | B91 | 40 MPa RC Beam (25 cm x 25 cm) | Beam | 40MPa | Concrete Rectangular | 250 | 250 | 625 | 7025 | 0.44 | 1074.16 | G300E | 2660133.33 | 20.87 | G300E | 1072190.62 | 8.41
748 | Story5 | B92 | 40 MPa RC Beam (25 cm x 25 cm) | Beam | 40MPa | Concrete Rectangular | 250 | 250 | 625 | 4625 | 0.29 | 707.19 | G300E | 1772531.25 | 13.91 | G300E | 330928.87 | 2.6
749 | Story5 | B93 | 40 MPa RC Beam (25 cm x 25 cm) | Beam | 40MPa | Concrete Rectangular | 250 | 250 | 625 | 7025 | 0.44 | 1074.16 | G300E | 3488790.62 | 27.37 | G300E | 670205.49 | 5.26
750 | Story5 | B94 | 40 MPa RC Beam (25 cm x 25 cm) | Beam | 40MPa | Concrete Rectangular | 250 | 250 | 625 | 4625 | 0.29 | 707.19 | G300E | 1628289.06 | 12.78 | G300E | 0 | 0
751 | Story5 | B95 | 40 MPa RC Beam (25 cm x 25 cm) | Beam | 40MPa | Concrete Rectangular | 250 | 250 | 625 | 7025 | 0.44 | 1074.16 | G300E | 3469764.58 | 27.23 | G300E | 670205.49 | 5.26
752 | Story5 | B96 | 40 MPa RC Beam (25 cm x 25 cm) | Beam | 40MPa | Concrete Rectangular | 250 | 250 | 625 | 4625 | 0.29 | 707.19 | G300E | 1583195.31 | 12.42 | G300E | 21077.71 | 0.17
753 | Story5 | B97 | 40 MPa RC Beam (25 cm x 25 cm) | Beam | 40MPa | Concrete Rectangular | 250 | 250 | 625 | 7025 | 0.44 | 1074.16 | G300E | 3496108.33 | 27.43 | G300E | 691549.05 | 5.43
754 | Story5 | B98 | 40 MPa RC Beam (25 cm x 25 cm) | Beam | 40MPa | Concrete Rectangular | 250 | 250 | 625 | 4625 | 0.29 | 707.19 | G300E | 1556890.62 | 12.22 | G300E | 0 | 0
755 | Story5 | B99 | 40 MPa RC Beam (25 cm x 25 cm) | Beam | 40MPa | Concrete Rectangular | 250 | 250 | 625 | 7025 | 0.44 | 1074.16 | G300E | 3496401.04 | 27.43 | G300E | 691549.05 | 5.43
756 | Story6 | B1 | 40 MPa RC Beam (25 cm x 25 cm) | Beam | 40MPa | Concrete Rectangular | 250 | 250 | 625 | 7025 | 0.44 | 1074.16 | G300E | 2613007.29 | 20.5 | G300E | 1169662.5 | 9.18
757 | Story6 | B10 | 40 MPa RC Beam (25 cm x 25 cm) | Beam | 40MPa | Concrete Rectangular | 250 | 250 | 625 | 4625 | 0.29 | 707.19 | G300E | 1109710.94 | 8.71 | G300E | 770062.5 | 6.04
758 | Story6 | B100 | 40 MPa RC Beam (25 cm x 25 cm) | Beam | 40MPa | Concrete Rectangular | 250 | 250 | 625 | 4625 | 0.29 | 707.19 | G300E | 1591867.19 | 12.49 | G300E | 21077.71 | 0.17
759 | Story6 | B101 | 40 MPa RC Beam (25 cm x 25 cm) | Beam | 40MPa | Concrete Rectangular | 250 | 250 | 625 | 7025 | 0.44 | 1074.16 | G300E | 3436395.83 | 26.96 | G300E | 475261.74 | 3.73
760 | Story6 | B102 | 40 MPa RC Beam (25 cm x 25 cm) | Beam | 40MPa | Concrete Rectangular | 250 | 250 | 625 | 4625 | 0.29 | 707.19 | G300E | 1632625 | 12.81 | G300E | 0 | 0
761 | Story6 | B103 | 40 MPa RC Beam (25 cm x 25 cm) | Beam | 40MPa | Concrete Rectangular | 250 | 250 | 625 | 7025 | 0.44 | 1074.16 | G300E | 3456007.29 | 27.12 | G300E | 475261.74 | 3.73
762 | Story6 | B104 | 40 MPa RC Beam (25 cm x 25 cm) | Beam | 40MPa | Concrete Rectangular | 250 | 250 | 625 | 4625 | 0.29 | 707.19 | G300E | 1764437.5 | 13.84 | G300E | 234671.05 | 1.84
763 | Story6 | B105 | 40 MPa RC Beam (25 cm x 25 cm) | Beam | 40MPa | Concrete Rectangular | 250 | 250 | 625 | 7025 | 0.44 | 1074.16 | G300E | 2614470.83 | 20.51 | G300E | 1169662.5 | 9.18
764 | Story6 | B106 | 40 MPa RC Beam (25 cm x 25 cm) | Beam | 40MPa | Concrete Rectangular | 250 | 250 | 625 | 4625 | 0.29 | 707.19 | G300E | 1200187.5 | 9.42 | G300E | 804750 | 6.31
765 | Story6 | B107 | 40 MPa RC Beam (25 cm x 25 cm) | Beam | 40MPa | Concrete Rectangular | 250 | 250 | 625 | 4625 | 0.29 | 707.19 | G300E | 1121273.44 | 8.8 | G300E | 770062.5 | 6.04
766 | Story6 | B108 | 40 MPa RC Beam (25 cm x 25 cm) | Beam | 40MPa | Concrete Rectangular | 250 | 250 | 625 | 4625 | 0.29 | 707.19 | G300E | 1119828.12 | 8.79 | G300E | 770062.5 | 6.04
767 | Story6 | B109 | 40 MPa RC Beam (25 cm x 25 cm) | Beam | 40MPa | Concrete Rectangular | 250 | 250 | 625 | 4625 | 0.29 | 707.19 | G300E | 1118960.94 | 8.78 | G300E | 770062.5 | 6.04
768 | Story6 | B11 | 40 MPa RC Beam (25 cm x 25 cm) | Beam | 40MPa | Concrete Rectangular | 250 | 250 | 625 | 7025 | 0.44 | 1074.16 | G300E | 3435810.42 | 26.96 | G300E | 475261.74 | 3.73
769 | Story6 | B110 | 40 MPa RC Beam (25 cm x 25 cm) | Beam | 40MPa | Concrete Rectangular | 250 | 250 | 625 | 4625 | 0.29 | 707.19 | G300E | 1119828.12 | 8.79 | G300E | 770062.5 | 6.04
770 | Story6 | B111 | 40 MPa RC Beam (25 cm x 25 cm) | Beam | 40MPa | Concrete Rectangular | 250 | 250 | 625 | 4625 | 0.29 | 707.19 | G300E | 1121273.44 | 8.8 | G300E | 770062.5 | 6.04
771 | Story6 | B112 | 40 MPa RC Beam (25 cm x 25 cm) | Beam | 40MPa | Concrete Rectangular | 250 | 250 | 625 | 4625 | 0.29 | 707.19 | G300E | 1200187.5 | 9.42 | G300E | 804750 | 6.31
772 | Story6 | B12 | 40 MPa RC Beam (25 cm x 25 cm) | Beam | 40MPa | Concrete Rectangular | 250 | 250 | 625 | 4625 | 0.29 | 707.19 | G300E | 1110578.12 | 8.71 | G300E | 770062.5 | 6.04
773 | Story6 | B13 | 40 MPa RC Beam (25 cm x 25 cm) | Beam | 40MPa | Concrete Rectangular | 250 | 250 | 625 | 7025 | 0.44 | 1074.16 | G300E | 3456592.71 | 27.12 | G300E | 475261.74 | 3.73
774 | Story6 | B14 | 40 MPa RC Beam (25 cm x 25 cm) | Beam | 40MPa | Concrete Rectangular | 250 | 250 | 625 | 4625 | 0.29 | 707.19 | G300E | 1190359.38 | 9.34 | G300E | 804750 | 6.31
775 | Story6 | B15 | 40 MPa RC Beam (25 cm x 25 cm) | Beam | 40MPa | Concrete Rectangular | 250 | 250 | 625 | 7025 | 0.44 | 1074.16 | G300E | 2613007.29 | 20.5 | G300E | 1169662.5 | 9.18
776 | Story6 | B16 | 40 MPa RC Beam (25 cm x 25 cm) | Beam | 40MPa | Concrete Rectangular | 250 | 250 | 625 | 7025 | 0.44 | 1074.16 | G300E | 2281954.17 | 17.91 | G300E | 974718.75 | 7.65
777 | Story6 | B17 | 40 MPa RC Beam (25 cm x 25 cm) | Beam | 40MPa | Concrete Rectangular | 250 | 250 | 625 | 4625 | 0.29 | 707.19 | G300E | 1759523.44 | 13.81 | G300E | 234671.05 | 1.84
778 | Story6 | B18 | 40 MPa RC Beam (25 cm x 25 cm) | Beam | 40MPa | Concrete Rectangular | 250 | 250 | 625 | 7025 | 0.44 | 1074.16 | G300E | 2939669.79 | 23.07 | G300E | 0 | 0
779 | Story6 | B19 | 40 MPa RC Beam (25 cm x 25 cm) | Beam | 40MPa | Concrete Rectangular | 250 | 250 | 625 | 4625 | 0.29 | 707.19 | G300E | 1633781.25 | 12.82 | G300E | 0 | 0
780 | Story6 | B2 | 40 MPa RC Beam (25 cm x 25 cm) | Beam | 40MPa | Concrete Rectangular | 250 | 250 | 625 | 4625 | 0.29 | 707.19 | G300E | 1190359.38 | 9.34 | G300E | 804750 | 6.31
781 | Story6 | B20 | 40 MPa RC Beam (25 cm x 25 cm) | Beam | 40MPa | Concrete Rectangular | 250 | 250 | 625 | 7025 | 0.44 | 1074.16 | G300E | 2909228.12 | 22.83 | G300E | 0 | 0
782 | Story6 | B21 | 40 MPa RC Beam (25 cm x 25 cm) | Beam | 40MPa | Concrete Rectangular | 250 | 250 | 625 | 4625 | 0.29 | 707.19 | G300E | 1591867.19 | 12.49 | G300E | 21077.71 | 0.17
783 | Story6 | B22 | 40 MPa RC Beam (25 cm x 25 cm) | Beam | 40MPa | Concrete Rectangular | 250 | 250 | 625 | 7025 | 0.44 | 1074.16 | G300E | 2891958.33 | 22.69 | G300E | 21343.56 | 0.17
784 | Story6 | B23 | 40 MPa RC Beam (25 cm x 25 cm) | Beam | 40MPa | Concrete Rectangular | 250 | 250 | 625 | 4625 | 0.29 | 707.19 | G300E | 1563250 | 12.27 | G300E | 0 | 0
785 | Story6 | B24 | 40 MPa RC Beam (25 cm x 25 cm) | Beam | 40MPa | Concrete Rectangular | 250 | 250 | 625 | 7025 | 0.44 | 1074.16 | G300E | 2891958.33 | 22.69 | G300E | 21343.56 | 0.17
786 | Story6 | B25 | 40 MPa RC Beam (25 cm x 25 cm) | Beam | 40MPa | Concrete Rectangular | 250 | 250 | 625 | 4625 | 0.29 | 707.19 | G300E | 1591867.19 | 12.49 | G300E | 21077.71 | 0.17
787 | Story6 | B26 | 40 MPa RC Beam (25 cm x 25 cm) | Beam | 40MPa | Concrete Rectangular | 250 | 250 | 625 | 7025 | 0.44 | 1074.16 | G300E | 2909228.12 | 22.83 | G300E | 0 | 0
788 | Story6 | B27 | 40 MPa RC Beam (25 cm x 25 cm) | Beam | 40MPa | Concrete Rectangular | 250 | 250 | 625 | 4625 | 0.29 | 707.19 | G300E | 1633781.25 | 12.82 | G300E | 0 | 0
789 | Story6 | B28 | 40 MPa RC Beam (25 cm x 25 cm) | Beam | 40MPa | Concrete Rectangular | 250 | 250 | 625 | 7025 | 0.44 | 1074.16 | G300E | 2939669.79 | 23.07 | G300E | 0 | 0
790 | Story6 | B29 | 40 MPa RC Beam (25 cm x 25 cm) | Beam | 40MPa | Concrete Rectangular | 250 | 250 | 625 | 4625 | 0.29 | 707.19 | G300E | 1759812.5 | 13.81 | G300E | 234671.05 | 1.84
791 | Story6 | B3 | 40 MPa RC Beam (25 cm x 25 cm) | Beam | 40MPa | Concrete Rectangular | 250 | 250 | 625 | 7025 | 0.44 | 1074.16 | G300E | 3456592.71 | 27.12 | G300E | 475261.74 | 3.73
792 | Story6 | B30 | 40 MPa RC Beam (25 cm x 25 cm) | Beam | 40MPa | Concrete Rectangular | 250 | 250 | 625 | 7025 | 0.44 | 1074.16 | G300E | 2281954.17 | 17.91 | G300E | 974718.75 | 7.65
793 | Story6 | B31 | 40 MPa RC Beam (25 cm x 25 cm) | Beam | 40MPa | Concrete Rectangular | 250 | 250 | 625 | 7025 | 0.44 | 1074.16 | G300E | 2284881.25 | 17.93 | G300E | 974718.75 | 7.65
794 | Story6 | B32 | 40 MPa RC Beam (25 cm x 25 cm) | Beam | 40MPa | Concrete Rectangular | 250 | 250 | 625 | 4625 | 0.29 | 707.19 | G300E | 1691882.81 | 13.28 | G300E | 42155.43 | 0.33
795 | Story6 | B33 | 40 MPa RC Beam (25 cm x 25 cm) | Beam | 40MPa | Concrete Rectangular | 250 | 250 | 625 | 7025 | 0.44 | 1074.16 | G300E | 2950207.29 | 23.15 | G300E | 42687.12 | 0.33
796 | Story6 | B34 | 40 MPa RC Beam (25 cm x 25 cm) | Beam | 40MPa | Concrete Rectangular | 250 | 250 | 625 | 4625 | 0.29 | 707.19 | G300E | 1575101.56 | 12.36 | G300E | 0 | 0
797 | Story6 | B35 | 40 MPa RC Beam (25 cm x 25 cm) | Beam | 40MPa | Concrete Rectangular | 250 | 250 | 625 | 7025 | 0.44 | 1074.16 | G300E | 2918302.08 | 22.9 | G300E | 313759.18 | 2.46
798 | Story6 | B36 | 40 MPa RC Beam (25 cm x 25 cm) | Beam | 40MPa | Concrete Rectangular | 250 | 250 | 625 | 4625 | 0.29 | 707.19 | G300E | 1517289.06 | 11.91 | G300E | 0 | 0
799 | Story6 | B37 | 40 MPa RC Beam (25 cm x 25 cm) | Beam | 40MPa | Concrete Rectangular | 250 | 250 | 625 | 7200 | 0.45 | 1100.92 | G300E | 3195000 | 25.07 | G300E | 399600 | 3.14
800 | Story6 | B38 | 40 MPa RC Beam (25 cm x 25 cm) | Beam | 40MPa | Concrete Rectangular | 250 | 250 | 625 | 4625 | 0.29 | 707.19 | G300E | 1427968.75 | 11.2 | G300E | 0 | 0
801 | Story6 | B39 | 40 MPa RC Beam (25 cm x 25 cm) | Beam | 40MPa | Concrete Rectangular | 250 | 250 | 625 | 7200 | 0.45 | 1100.92 | G300E | 3196800 | 25.08 | G300E | 399600 | 3.14
802 | Story6 | B4 | 40 MPa RC Beam (25 cm x 25 cm) | Beam | 40MPa | Concrete Rectangular | 250 | 250 | 625 | 4625 | 0.29 | 707.19 | G300E | 1110578.12 | 8.71 | G300E | 770062.5 | 6.04
803 | Story6 | B40 | 40 MPa RC Beam (25 cm x 25 cm) | Beam | 40MPa | Concrete Rectangular | 250 | 250 | 625 | 4625 | 0.29 | 707.19 | G300E | 1517289.06 | 11.91 | G300E | 0 | 0
804 | Story6 | B41 | 40 MPa RC Beam (25 cm x 25 cm) | Beam | 40MPa | Concrete Rectangular | 250 | 250 | 625 | 7025 | 0.44 | 1074.16 | G300E | 2918009.38 | 22.9 | G300E | 313759.18 | 2.46
805 | Story6 | B42 | 40 MPa RC Beam (25 cm x 25 cm) | Beam | 40MPa | Concrete Rectangular | 250 | 250 | 625 | 4625 | 0.29 | 707.19 | G300E | 1575101.56 | 12.36 | G300E | 0 | 0
806 | Story6 | B43 | 40 MPa RC Beam (25 cm x 25 cm) | Beam | 40MPa | Concrete Rectangular | 250 | 250 | 625 | 7025 | 0.44 | 1074.16 | G300E | 2950207.29 | 23.15 | G300E | 42687.12 | 0.33
807 | Story6 | B44 | 40 MPa RC Beam (25 cm x 25 cm) | Beam | 40MPa | Concrete Rectangular | 250 | 250 | 625 | 4625 | 0.29 | 707.19 | G300E | 1691882.81 | 13.28 | G300E | 42155.43 | 0.33
808 | Story6 | B45 | 40 MPa RC Beam (25 cm x 25 cm) | Beam | 40MPa | Concrete Rectangular | 250 | 250 | 625 | 7025 | 0.44 | 1074.16 | G300E | 2285466.67 | 17.93 | G300E | 974718.75 | 7.65
809 | Story6 | B46 | 40 MPa RC Beam (25 cm x 25 cm) | Beam | 40MPa | Concrete Rectangular | 250 | 250 | 625 | 7025 | 0.44 | 1074.16 | G300E | 2249170.83 | 17.65 | G300E | 389887.5 | 3.06
810 | Story6 | B47 | 40 MPa RC Beam (25 cm x 25 cm) | Beam | 40MPa | Concrete Rectangular | 250 | 250 | 625 | 4625 | 0.29 | 707.19 | G300E | 1745648.44 | 13.7 | G300E | 42155.43 | 0.33
811 | Story6 | B48 | 40 MPa RC Beam (25 cm x 25 cm) | Beam | 40MPa | Concrete Rectangular | 250 | 250 | 625 | 7025 | 0.44 | 1074.16 | G300E | 2970989.58 | 23.31 | G300E | 0 | 0
812 | Story6 | B49 | 40 MPa RC Beam (25 cm x 25 cm) | Beam | 40MPa | Concrete Rectangular | 250 | 250 | 625 | 4625 | 0.29 | 707.19 | G300E | 1606898.44 | 12.61 | G300E | 0 | 0
813 | Story6 | B5 | 40 MPa RC Beam (25 cm x 25 cm) | Beam | 40MPa | Concrete Rectangular | 250 | 250 | 625 | 7025 | 0.44 | 1074.16 | G300E | 3435517.71 | 26.96 | G300E | 475261.74 | 3.73
814 | Story6 | B50 | 40 MPa RC Beam (25 cm x 25 cm) | Beam | 40MPa | Concrete Rectangular | 250 | 250 | 625 | 7025 | 0.44 | 1074.16 | G300E | 2359229.17 | 18.51 | G300E | 779775 | 6.12
815 | Story6 | B51 | 40 MPa RC Beam (25 cm x 25 cm) | Beam | 40MPa | Concrete Rectangular | 250 | 250 | 625 | 4800 | 0.3 | 733.94 | G300E | 1837800 | 14.42 | G300E | 799200 | 6.27
816 | Story6 | B55 | 40 MPa RC Beam (25 cm x 25 cm) | Beam | 40MPa | Concrete Rectangular | 250 | 250 | 625 | 4625 | 0.29 | 707.19 | G300E | 1774265.62 | 13.92 | G300E | 770062.5 | 6.04
817 | Story6 | B56 | 40 MPa RC Beam (25 cm x 25 cm) | Beam | 40MPa | Concrete Rectangular | 250 | 250 | 625 | 7025 | 0.44 | 1074.16 | G300E | 2360400 | 18.52 | G300E | 779775 | 6.12
818 | Story6 | B57 | 40 MPa RC Beam (25 cm x 25 cm) | Beam | 40MPa | Concrete Rectangular | 250 | 250 | 625 | 4625 | 0.29 | 707.19 | G300E | 1605164.06 | 12.59 | G300E | 0 | 0
819 | Story6 | B58 | 40 MPa RC Beam (25 cm x 25 cm) | Beam | 40MPa | Concrete Rectangular | 250 | 250 | 625 | 7025 | 0.44 | 1074.16 | G300E | 2971282.29 | 23.31 | G300E | 0 | 0
820 | Story6 | B59 | 40 MPa RC Beam (25 cm x 25 cm) | Beam | 40MPa | Concrete Rectangular | 250 | 250 | 625 | 4625 | 0.29 | 707.19 | G300E | 1745648.44 | 13.7 | G300E | 42155.43 | 0.33
821 | Story6 | B6 | 40 MPa RC Beam (25 cm x 25 cm) | Beam | 40MPa | Concrete Rectangular | 250 | 250 | 625 | 4625 | 0.29 | 707.19 | G300E | 1109710.94 | 8.71 | G300E | 770062.5 | 6.04
822 | Story6 | B60 | 40 MPa RC Beam (25 cm x 25 cm) | Beam | 40MPa | Concrete Rectangular | 250 | 250 | 625 | 7025 | 0.44 | 1074.16 | G300E | 2248292.71 | 17.64 | G300E | 389887.5 | 3.06
823 | Story6 | B61 | 40 MPa RC Beam (25 cm x 25 cm) | Beam | 40MPa | Concrete Rectangular | 250 | 250 | 625 | 7025 | 0.44 | 1074.16 | G300E | 2285173.96 | 17.93 | G300E | 974718.75 | 7.65
824 | Story6 | B62 | 40 MPa RC Beam (25 cm x 25 cm) | Beam | 40MPa | Concrete Rectangular | 250 | 250 | 625 | 4625 | 0.29 | 707.19 | G300E | 1745648.44 | 13.7 | G300E | 42155.43 | 0.33
825 | Story6 | B63 | 40 MPa RC Beam (25 cm x 25 cm) | Beam | 40MPa | Concrete Rectangular | 250 | 250 | 625 | 7025 | 0.44 | 1074.16 | G300E | 2950207.29 | 23.15 | G300E | 42687.12 | 0.33
826 | Story6 | B64 | 40 MPa RC Beam (25 cm x 25 cm) | Beam | 40MPa | Concrete Rectangular | 250 | 250 | 625 | 4625 | 0.29 | 707.19 | G300E | 1606898.44 | 12.61 | G300E | 0 | 0
827 | Story6 | B65 | 40 MPa RC Beam (25 cm x 25 cm) | Beam | 40MPa | Concrete Rectangular | 250 | 250 | 625 | 7025 | 0.44 | 1074.16 | G300E | 2918302.08 | 22.9 | G300E | 313759.18 | 2.46
828 | Story6 | B66 | 40 MPa RC Beam (25 cm x 25 cm) | Beam | 40MPa | Concrete Rectangular | 250 | 250 | 625 | 4800 | 0.3 | 733.94 | G300E | 1837800 | 14.42 | G300E | 799200 | 6.27
829 | Story6 | B67 | 40 MPa RC Beam (25 cm x 25 cm) | Beam | 40MPa | Concrete Rectangular | 250 | 250 | 625 | 7025 | 0.44 | 1074.16 | G300E | 3117343.75 | 24.46 | G300E | 389887.5 | 3.06
830 | Story6 | B69 | 40 MPa RC Beam (25 cm x 25 cm) | Beam | 40MPa | Concrete Rectangular | 250 | 250 | 625 | 7025 | 0.44 | 1074.16 | G300E | 3125246.88 | 24.52 | G300E | 389887.5 | 3.06
831 | Story6 | B7 | 40 MPa RC Beam (25 cm x 25 cm) | Beam | 40MPa | Concrete Rectangular | 250 | 250 | 625 | 7025 | 0.44 | 1074.16 | G300E | 3472984.38 | 27.25 | G300E | 496605.3 | 3.9
832 | Story6 | B70 | 40 MPa RC Beam (25 cm x 25 cm) | Beam | 40MPa | Concrete Rectangular | 250 | 250 | 625 | 4625 | 0.29 | 707.19 | G300E | 1808991.67 | 14.19 | G300E | 616050 | 4.83
833 | Story6 | B71 | 40 MPa RC Beam (25 cm x 25 cm) | Beam | 40MPa | Concrete Rectangular | 250 | 250 | 625 | 7025 | 0.44 | 1074.16 | G300E | 2925034.38 | 22.95 | G300E | 432574.62 | 3.39
834 | Story6 | B72 | 40 MPa RC Beam (25 cm x 25 cm) | Beam | 40MPa | Concrete Rectangular | 250 | 250 | 625 | 4625 | 0.29 | 707.19 | G300E | 1606898.44 | 12.61 | G300E | 0 | 0
835 | Story6 | B73 | 40 MPa RC Beam (25 cm x 25 cm) | Beam | 40MPa | Concrete Rectangular | 250 | 250 | 625 | 7025 | 0.44 | 1074.16 | G300E | 2920351.04 | 22.91 | G300E | 140158.99 | 1.1
836 | Story6 | B74 | 40 MPa RC Beam (25 cm x 25 cm) | Beam | 40MPa | Concrete Rectangular | 250 | 250 | 625 | 4625 | 0.29 | 707.19 | G300E | 1746804.69 | 13.71 | G300E | 42155.43 | 0.33
837 | Story6 | B75 | 40 MPa RC Beam (25 cm x 25 cm) | Beam | 40MPa | Concrete Rectangular | 250 | 250 | 625 | 7025 | 0.44 | 1074.16 | G300E | 2281661.46 | 17.9 | G300E | 974718.75 | 7.65
838 | Story6 | B76 | 40 MPa RC Beam (25 cm x 25 cm) | Beam | 40MPa | Concrete Rectangular | 250 | 250 | 625 | 7025 | 0.44 | 1074.16 | G300E | 2281954.17 | 17.91 | G300E | 974718.75 | 7.65
839 | Story6 | B77 | 40 MPa RC Beam (25 cm x 25 cm) | Beam | 40MPa | Concrete Rectangular | 250 | 250 | 625 | 4625 | 0.29 | 707.19 | G300E | 1691882.81 | 13.28 | G300E | 42155.43 | 0.33
840 | Story6 | B78 | 40 MPa RC Beam (25 cm x 25 cm) | Beam | 40MPa | Concrete Rectangular | 250 | 250 | 625 | 7025 | 0.44 | 1074.16 | G300E | 2939669.79 | 23.07 | G300E | 0 | 0
841 | Story6 | B79 | 40 MPa RC Beam (25 cm x 25 cm) | Beam | 40MPa | Concrete Rectangular | 250 | 250 | 625 | 4625 | 0.29 | 707.19 | G300E | 1575101.56 | 12.36 | G300E | 0 | 0
842 | Story6 | B8 | 40 MPa RC Beam (25 cm x 25 cm) | Beam | 40MPa | Concrete Rectangular | 250 | 250 | 625 | 4625 | 0.29 | 707.19 | G300E | 1108843.75 | 8.7 | G300E | 770062.5 | 6.04
843 | Story6 | B80 | 40 MPa RC Beam (25 cm x 25 cm) | Beam | 40MPa | Concrete Rectangular | 250 | 250 | 625 | 7025 | 0.44 | 1074.16 | G300E | 2909228.12 | 22.83 | G300E | 0 | 0
844 | Story6 | B81 | 40 MPa RC Beam (25 cm x 25 cm) | Beam | 40MPa | Concrete Rectangular | 250 | 250 | 625 | 4625 | 0.29 | 707.19 | G300E | 1517289.06 | 11.91 | G300E | 0 | 0
845 | Story6 | B82 | 40 MPa RC Beam (25 cm x 25 cm) | Beam | 40MPa | Concrete Rectangular | 250 | 250 | 625 | 7025 | 0.44 | 1074.16 | G300E | 2891958.33 | 22.69 | G300E | 21343.56 | 0.17
846 | Story6 | B83 | 40 MPa RC Beam (25 cm x 25 cm) | Beam | 40MPa | Concrete Rectangular | 250 | 250 | 625 | 4625 | 0.29 | 707.19 | G300E | 1428257.81 | 11.21 | G300E | 0 | 0
847 | Story6 | B84 | 40 MPa RC Beam (25 cm x 25 cm) | Beam | 40MPa | Concrete Rectangular | 250 | 250 | 625 | 7025 | 0.44 | 1074.16 | G300E | 2891958.33 | 22.69 | G300E | 21343.56 | 0.17
848 | Story6 | B85 | 40 MPa RC Beam (25 cm x 25 cm) | Beam | 40MPa | Concrete Rectangular | 250 | 250 | 625 | 4625 | 0.29 | 707.19 | G300E | 1517289.06 | 11.91 | G300E | 0 | 0
849 | Story6 | B86 | 40 MPa RC Beam (25 cm x 25 cm) | Beam | 40MPa | Concrete Rectangular | 250 | 250 | 625 | 7025 | 0.44 | 1074.16 | G300E | 2906008.33 | 22.8 | G300E | 0 | 0
850 | Story6 | B87 | 40 MPa RC Beam (25 cm x 25 cm) | Beam | 40MPa | Concrete Rectangular | 250 | 250 | 625 | 4625 | 0.29 | 707.19 | G300E | 1579148.44 | 12.39 | G300E | 0 | 0
851 | Story6 | B88 | 40 MPa RC Beam (25 cm x 25 cm) | Beam | 40MPa | Concrete Rectangular | 250 | 250 | 625 | 7025 | 0.44 | 1074.16 | G300E | 2948451.04 | 23.13 | G300E | 0 | 0
852 | Story6 | B89 | 40 MPa RC Beam (25 cm x 25 cm) | Beam | 40MPa | Concrete Rectangular | 250 | 250 | 625 | 4625 | 0.29 | 707.19 | G300E | 1719139.71 | 13.49 | G300E | 229314.98 | 1.8
853 | Story6 | B9 | 40 MPa RC Beam (25 cm x 25 cm) | Beam | 40MPa | Concrete Rectangular | 250 | 250 | 625 | 7025 | 0.44 | 1074.16 | G300E | 3472984.38 | 27.25 | G300E | 496605.3 | 3.9
854 | Story6 | B90 | 40 MPa RC Beam (25 cm x 25 cm) | Beam | 40MPa | Concrete Rectangular | 250 | 250 | 625 | 7025 | 0.44 | 1074.16 | G300E | 2410418 | 18.91 | G300E | 655573 | 5.14
855 | Story6 | B91 | 40 MPa RC Beam (25 cm x 25 cm) | Beam | 40MPa | Concrete Rectangular | 250 | 250 | 625 | 7025 | 0.44 | 1074.16 | G300E | 2613007.29 | 20.5 | G300E | 1169662.5 | 9.18
856 | Story6 | B92 | 40 MPa RC Beam (25 cm x 25 cm) | Beam | 40MPa | Concrete Rectangular | 250 | 250 | 625 | 4625 | 0.29 | 707.19 | G300E | 1759812.5 | 13.81 | G300E | 234671.05 | 1.84
857 | Story6 | B93 | 40 MPa RC Beam (25 cm x 25 cm) | Beam | 40MPa | Concrete Rectangular | 250 | 250 | 625 | 7025 | 0.44 | 1074.16 | G300E | 3456592.71 | 27.12 | G300E | 475261.74 | 3.73
858 | Story6 | B94 | 40 MPa RC Beam (25 cm x 25 cm) | Beam | 40MPa | Concrete Rectangular | 250 | 250 | 625 | 4625 | 0.29 | 707.19 | G300E | 1633781.25 | 12.82 | G300E | 0 | 0
859 | Story6 | B95 | 40 MPa RC Beam (25 cm x 25 cm) | Beam | 40MPa | Concrete Rectangular | 250 | 250 | 625 | 7025 | 0.44 | 1074.16 | G300E | 3435810.42 | 26.96 | G300E | 475261.74 | 3.73
860 | Story6 | B96 | 40 MPa RC Beam (25 cm x 25 cm) | Beam | 40MPa | Concrete Rectangular | 250 | 250 | 625 | 4625 | 0.29 | 707.19 | G300E | 1591867.19 | 12.49 | G300E | 21077.71 | 0.17
861 | Story6 | B97 | 40 MPa RC Beam (25 cm x 25 cm) | Beam | 40MPa | Concrete Rectangular | 250 | 250 | 625 | 7025 | 0.44 | 1074.16 | G300E | 3472984.38 | 27.25 | G300E | 496605.3 | 3.9
862 | Story6 | B98 | 40 MPa RC Beam (25 cm x 25 cm) | Beam | 40MPa | Concrete Rectangular | 250 | 250 | 625 | 4625 | 0.29 | 707.19 | G300E | 1563250 | 12.27 | G300E | 0 | 0
863 | Story6 | B99 | 40 MPa RC Beam (25 cm x 25 cm) | Beam | 40MPa | Concrete Rectangular | 250 | 250 | 625 | 7025 | 0.44 | 1074.16 | G300E | 3472984.38 | 27.25 | G300E | 496605.3 | 3.9
864 | Story7 | B1 | 40 MPa RC Beam (25 cm x 25 cm) | Beam | 40MPa | Concrete Rectangular | 250 | 250 | 625 | 7050 | 0.44 | 1077.98 | G300E | 2675768.75 | 21 | G300E | 1173825 | 9.21
865 | Story7 | B10 | 40 MPa RC Beam (25 cm x 25 cm) | Beam | 40MPa | Concrete Rectangular | 250 | 250 | 625 | 4650 | 0.29 | 711.01 | G300E | 1125009.38 | 8.83 | G300E | 774225 | 6.07
866 | Story7 | B100 | 40 MPa RC Beam (25 cm x 25 cm) | Beam | 40MPa | Concrete Rectangular | 250 | 250 | 625 | 4650 | 0.29 | 711.01 | G300E | 1642321.88 | 12.89 | G300E | 21191.65 | 0.17
867 | Story7 | B101 | 40 MPa RC Beam (25 cm x 25 cm) | Beam | 40MPa | Concrete Rectangular | 250 | 250 | 625 | 7050 | 0.44 | 1077.98 | G300E | 3384293.75 | 26.55 | G300E | 281315.56 | 2.21
868 | Story7 | B102 | 40 MPa RC Beam (25 cm x 25 cm) | Beam | 40MPa | Concrete Rectangular | 250 | 250 | 625 | 4650 | 0.29 | 711.01 | G300E | 1679812.5 | 13.18 | G300E | 0 | 0
869 | Story7 | B103 | 40 MPa RC Beam (25 cm x 25 cm) | Beam | 40MPa | Concrete Rectangular | 250 | 250 | 625 | 7050 | 0.44 | 1077.98 | G300E | 3418368.75 | 26.82 | G300E | 281315.56 | 2.21
870 | Story7 | B104 | 40 MPa RC Beam (25 cm x 25 cm) | Beam | 40MPa | Concrete Rectangular | 250 | 250 | 625 | 4650 | 0.29 | 711.01 | G300E | 1778915.62 | 13.96 | G300E | 42383.3 | 0.33
871 | Story7 | B105 | 40 MPa RC Beam (25 cm x 25 cm) | Beam | 40MPa | Concrete Rectangular | 250 | 250 | 625 | 7050 | 0.44 | 1077.98 | G300E | 2675768.75 | 21 | G300E | 1173825 | 9.21
872 | Story7 | B106 | 40 MPa RC Beam (25 cm x 25 cm) | Beam | 40MPa | Concrete Rectangular | 250 | 250 | 625 | 4650 | 0.29 | 711.01 | G300E | 1213068.75 | 9.52 | G300E | 778875 | 6.11
873 | Story7 | B107 | 40 MPa RC Beam (25 cm x 25 cm) | Beam | 40MPa | Concrete Rectangular | 250 | 250 | 625 | 4650 | 0.29 | 711.01 | G300E | 1128787.5 | 8.86 | G300E | 774225 | 6.07
874 | Story7 | B108 | 40 MPa RC Beam (25 cm x 25 cm) | Beam | 40MPa | Concrete Rectangular | 250 | 250 | 625 | 4650 | 0.29 | 711.01 | G300E | 1125009.38 | 8.83 | G300E | 774225 | 6.07
875 | Story7 | B109 | 40 MPa RC Beam (25 cm x 25 cm) | Beam | 40MPa | Concrete Rectangular | 250 | 250 | 625 | 4650 | 0.29 | 711.01 | G300E | 1123265.62 | 8.81 | G300E | 774225 | 6.07
876 | Story7 | B11 | 40 MPa RC Beam (25 cm x 25 cm) | Beam | 40MPa | Concrete Rectangular | 250 | 250 | 625 | 7050 | 0.44 | 1077.98 | G300E | 3384293.75 | 26.55 | G300E | 281315.56 | 2.21
877 | Story7 | B110 | 40 MPa RC Beam (25 cm x 25 cm) | Beam | 40MPa | Concrete Rectangular | 250 | 250 | 625 | 4650 | 0.29 | 711.01 | G300E | 1124718.75 | 8.82 | G300E | 774225 | 6.07
878 | Story7 | B111 | 40 MPa RC Beam (25 cm x 25 cm) | Beam | 40MPa | Concrete Rectangular | 250 | 250 | 625 | 4650 | 0.29 | 711.01 | G300E | 1128787.5 | 8.86 | G300E | 774225 | 6.07
879 | Story7 | B112 | 40 MPa RC Beam (25 cm x 25 cm) | Beam | 40MPa | Concrete Rectangular | 250 | 250 | 625 | 4650 | 0.29 | 711.01 | G300E | 1213068.75 | 9.52 | G300E | 778875 | 6.11
880 | Story7 | B12 | 40 MPa RC Beam (25 cm x 25 cm) | Beam | 40MPa | Concrete Rectangular | 250 | 250 | 625 | 4650 | 0.29 | 711.01 | G300E | 1128787.5 | 8.86 | G300E | 774225 | 6.07
881 | Story7 | B13 | 40 MPa RC Beam (25 cm x 25 cm) | Beam | 40MPa | Concrete Rectangular | 250 | 250 | 625 | 7050 | 0.44 | 1077.98 | G300E | 3419543.75 | 26.83 | G300E | 204916.33 | 1.61
882 | Story7 | B14 | 40 MPa RC Beam (25 cm x 25 cm) | Beam | 40MPa | Concrete Rectangular | 250 | 250 | 625 | 4650 | 0.29 | 711.01 | G300E | 1209000 | 9.49 | G300E | 778875 | 6.11
883 | Story7 | B15 | 40 MPa RC Beam (25 cm x 25 cm) | Beam | 40MPa | Concrete Rectangular | 250 | 250 | 625 | 7050 | 0.44 | 1077.98 | G300E | 2675768.75 | 21 | G300E | 1173825 | 9.21
884 | Story7 | B16 | 40 MPa RC Beam (25 cm x 25 cm) | Beam | 40MPa | Concrete Rectangular | 250 | 250 | 625 | 7050 | 0.44 | 1077.98 | G300E | 2343831.25 | 18.39 | G300E | 1076006.25 | 8.44
885 | Story7 | B17 | 40 MPa RC Beam (25 cm x 25 cm) | Beam | 40MPa | Concrete Rectangular | 250 | 250 | 625 | 4650 | 0.29 | 711.01 | G300E | 1774846.88 | 13.93 | G300E | 42383.3 | 0.33
886 | Story7 | B18 | 40 MPa RC Beam (25 cm x 25 cm) | Beam | 40MPa | Concrete Rectangular | 250 | 250 | 625 | 7050 | 0.44 | 1077.98 | G300E | 2939556.25 | 23.06 | G300E | 0 | 0
887 | Story7 | B19 | 40 MPa RC Beam (25 cm x 25 cm) | Beam | 40MPa | Concrete Rectangular | 250 | 250 | 625 | 4650 | 0.29 | 711.01 | G300E | 1680684.38 | 13.19 | G300E | 0 | 0
888 | Story7 | B2 | 40 MPa RC Beam (25 cm x 25 cm) | Beam | 40MPa | Concrete Rectangular | 250 | 250 | 625 | 4650 | 0.29 | 711.01 | G300E | 1209000 | 9.49 | G300E | 778875 | 6.11
889 | Story7 | B20 | 40 MPa RC Beam (25 cm x 25 cm) | Beam | 40MPa | Concrete Rectangular | 250 | 250 | 625 | 7050 | 0.44 | 1077.98 | G300E | 2824112.5 | 22.16 | G300E | 0 | 0
890 | Story7 | B21 | 40 MPa RC Beam (25 cm x 25 cm) | Beam | 40MPa | Concrete Rectangular | 250 | 250 | 625 | 4650 | 0.29 | 711.01 | G300E | 1642321.88 | 12.89 | G300E | 21191.65 | 0.17
891 | Story7 | B22 | 40 MPa RC Beam (25 cm x 25 cm) | Beam | 40MPa | Concrete Rectangular | 250 | 250 | 625 | 7050 | 0.44 | 1077.98 | G300E | 2964231.25 | 23.26 | G300E | 21419.52 | 0.17
892 | Story7 | B23 | 40 MPa RC Beam (25 cm x 25 cm) | Beam | 40MPa | Concrete Rectangular | 250 | 250 | 625 | 4650 | 0.29 | 711.01 | G300E | 1615875 | 12.68 | G300E | 0 | 0
893 | Story7 | B24 | 40 MPa RC Beam (25 cm x 25 cm) | Beam | 40MPa | Concrete Rectangular | 250 | 250 | 625 | 7050 | 0.44 | 1077.98 | G300E | 2964231.25 | 23.26 | G300E | 21419.52 | 0.17
894 | Story7 | B25 | 40 MPa RC Beam (25 cm x 25 cm) | Beam | 40MPa | Concrete Rectangular | 250 | 250 | 625 | 4650 | 0.29 | 711.01 | G300E | 1642321.88 | 12.89 | G300E | 21191.65 | 0.17
895 | Story7 | B26 | 40 MPa RC Beam (25 cm x 25 cm) | Beam | 40MPa | Concrete Rectangular | 250 | 250 | 625 | 7050 | 0.44 | 1077.98 | G300E | 2824112.5 | 22.16 | G300E | 0 | 0
896 | Story7 | B27 | 40 MPa RC Beam (25 cm x 25 cm) | Beam | 40MPa | Concrete Rectangular | 250 | 250 | 625 | 4650 | 0.29 | 711.01 | G300E | 1680684.38 | 13.19 | G300E | 0 | 0
897 | Story7 | B28 | 40 MPa RC Beam (25 cm x 25 cm) | Beam | 40MPa | Concrete Rectangular | 250 | 250 | 625 | 7050 | 0.44 | 1077.98 | G300E | 2939556.25 | 23.06 | G300E | 0 | 0
898 | Story7 | B29 | 40 MPa RC Beam (25 cm x 25 cm) | Beam | 40MPa | Concrete Rectangular | 250 | 250 | 625 | 4650 | 0.29 | 711.01 | G300E | 1774556.25 | 13.92 | G300E | 42383.3 | 0.33
899 | Story7 | B3 | 40 MPa RC Beam (25 cm x 25 cm) | Beam | 40MPa | Concrete Rectangular | 250 | 250 | 625 | 7050 | 0.44 | 1077.98 | G300E | 3419543.75 | 26.83 | G300E | 204916.33 | 1.61
900 | Story7 | B30 | 40 MPa RC Beam (25 cm x 25 cm) | Beam | 40MPa | Concrete Rectangular | 250 | 250 | 625 | 7050 | 0.44 | 1077.98 | G300E | 2344125 | 18.39 | G300E | 1076006.25 | 8.44
901 | Story7 | B31 | 40 MPa RC Beam (25 cm x 25 cm) | Beam | 40MPa | Concrete Rectangular | 250 | 250 | 625 | 7050 | 0.44 | 1077.98 | G300E | 2340306.25 | 18.36 | G300E | 391275 | 3.07
902 | Story7 | B32 | 40 MPa RC Beam (25 cm x 25 cm) | Beam | 40MPa | Concrete Rectangular | 250 | 250 | 625 | 4650 | 0.29 | 711.01 | G300E | 1693471.88 | 13.29 | G300E | 42383.3 | 0.33
903 | Story7 | B33 | 40 MPa RC Beam (25 cm x 25 cm) | Beam | 40MPa | Concrete Rectangular | 250 | 250 | 625 | 7050 | 0.44 | 1077.98 | G300E | 2903718.75 | 22.78 | G300E | 42839.03 | 0.34
904 | Story7 | B34 | 40 MPa RC Beam (25 cm x 25 cm) | Beam | 40MPa | Concrete Rectangular | 250 | 250 | 625 | 4650 | 0.29 | 711.01 | G300E | 1605412.5 | 12.6 | G300E | 0 | 0
905 | Story7 | B35 | 40 MPa RC Beam (25 cm x 25 cm) | Beam | 40MPa | Concrete Rectangular | 250 | 250 | 625 | 7050 | 0.44 | 1077.98 | G300E | 2824700 | 22.16 | G300E | 0 | 0
906 | Story7 | B36 | 40 MPa RC Beam (25 cm x 25 cm) | Beam | 40MPa | Concrete Rectangular | 250 | 250 | 625 | 4650 | 0.29 | 711.01 | G300E | 1547578.12 | 12.14 | G300E | 0 | 0
907 | Story7 | B37 | 40 MPa RC Beam (25 cm x 25 cm) | Beam | 40MPa | Concrete Rectangular | 250 | 250 | 625 | 7200 | 0.45 | 1100.92 | G300E | 3180600 | 24.96 | G300E | 399600 | 3.14
908 | Story7 | B38 | 40 MPa RC Beam (25 cm x 25 cm) | Beam | 40MPa | Concrete Rectangular | 250 | 250 | 625 | 4650 | 0.29 | 711.01 | G300E | 1459518.75 | 11.45 | G300E | 0 | 0
909 | Story7 | B39 | 40 MPa RC Beam (25 cm x 25 cm) | Beam | 40MPa | Concrete Rectangular | 250 | 250 | 625 | 7200 | 0.45 | 1100.92 | G300E | 3181800 | 24.97 | G300E | 399600 | 3.14
910 | Story7 | B4 | 40 MPa RC Beam (25 cm x 25 cm) | Beam | 40MPa | Concrete Rectangular | 250 | 250 | 625 | 4650 | 0.29 | 711.01 | G300E | 1128787.5 | 8.86 | G300E | 774225 | 6.07
911 | Story7 | B40 | 40 MPa RC Beam (25 cm x 25 cm) | Beam | 40MPa | Concrete Rectangular | 250 | 250 | 625 | 4650 | 0.29 | 711.01 | G300E | 1547578.12 | 12.14 | G300E | 0 | 0
912 | Story7 | B41 | 40 MPa RC Beam (25 cm x 25 cm) | Beam | 40MPa | Concrete Rectangular | 250 | 250 | 625 | 7050 | 0.44 | 1077.98 | G300E | 2823818.75 | 22.16 | G300E | 0 | 0
913 | Story7 | B42 | 40 MPa RC Beam (25 cm x 25 cm) | Beam | 40MPa | Concrete Rectangular | 250 | 250 | 625 | 4650 | 0.29 | 711.01 | G300E | 1605412.5 | 12.6 | G300E | 0 | 0
914 | Story7 | B43 | 40 MPa RC Beam (25 cm x 25 cm) | Beam | 40MPa | Concrete Rectangular | 250 | 250 | 625 | 7050 | 0.44 | 1077.98 | G300E | 2903718.75 | 22.78 | G300E | 42839.03 | 0.34
915 | Story7 | B44 | 40 MPa RC Beam (25 cm x 25 cm) | Beam | 40MPa | Concrete Rectangular | 250 | 250 | 625 | 4650 | 0.29 | 711.01 | G300E | 1693471.88 | 13.29 | G300E | 42383.3 | 0.33
916 | Story7 | B45 | 40 MPa RC Beam (25 cm x 25 cm) | Beam | 40MPa | Concrete Rectangular | 250 | 250 | 625 | 7050 | 0.44 | 1077.98 | G300E | 2340306.25 | 18.36 | G300E | 391275 | 3.07
917 | Story7 | B46 | 40 MPa RC Beam (25 cm x 25 cm) | Beam | 40MPa | Concrete Rectangular | 250 | 250 | 625 | 7050 | 0.44 | 1077.98 | G300E | 2288312.5 | 17.95 | G300E | 391275 | 3.07
918 | Story7 | B47 | 40 MPa RC Beam (25 cm x 25 cm) | Beam | 40MPa | Concrete Rectangular | 250 | 250 | 625 | 4650 | 0.29 | 711.01 | G300E | 1763221.88 | 13.83 | G300E | 0 | 0
919 | Story7 | B48 | 40 MPa RC Beam (25 cm x 25 cm) | Beam | 40MPa | Concrete Rectangular | 250 | 250 | 625 | 7050 | 0.44 | 1077.98 | G300E | 3045012.5 | 23.89 | G300E | 0 | 0
920 | Story7 | B49 | 40 MPa RC Beam (25 cm x 25 cm) | Beam | 40MPa | Concrete Rectangular | 250 | 250 | 625 | 4650 | 0.29 | 711.01 | G300E | 1641740.62 | 12.88 | G300E | 0 | 0
921 | Story7 | B5 | 40 MPa RC Beam (25 cm x 25 cm) | Beam | 40MPa | Concrete Rectangular | 250 | 250 | 625 | 7050 | 0.44 | 1077.98 | G300E | 3384293.75 | 26.55 | G300E | 281315.56 | 2.21
922 | Story7 | B50 | 40 MPa RC Beam (25 cm x 25 cm) | Beam | 40MPa | Concrete Rectangular | 250 | 250 | 625 | 7050 | 0.44 | 1077.98 | G300E | 2401700 | 18.84 | G300E | 782550 | 6.14
923 | Story7 | B51 | 40 MPa RC Beam (25 cm x 25 cm) | Beam | 40MPa | Concrete Rectangular | 250 | 250 | 625 | 4800 | 0.3 | 733.94 | G300E | 1777200 | 13.94 | G300E | 799200 | 6.27
924 | Story7 | B55 | 40 MPa RC Beam (25 cm x 25 cm) | Beam | 40MPa | Concrete Rectangular | 250 | 250 | 625 | 4650 | 0.29 | 711.01 | G300E | 1725731.25 | 13.54 | G300E | 774225 | 6.07
925 | Story7 | B56 | 40 MPa RC Beam (25 cm x 25 cm) | Beam | 40MPa | Concrete Rectangular | 250 | 250 | 625 | 7050 | 0.44 | 1077.98 | G300E | 2404637.5 | 18.87 | G300E | 782550 | 6.14
926 | Story7 | B57 | 40 MPa RC Beam (25 cm x 25 cm) | Beam | 40MPa | Concrete Rectangular | 250 | 250 | 625 | 4650 | 0.29 | 711.01 | G300E | 1639996.88 | 12.87 | G300E | 0 | 0
927 | Story7 | B58 | 40 MPa RC Beam (25 cm x 25 cm) | Beam | 40MPa | Concrete Rectangular | 250 | 250 | 625 | 7050 | 0.44 | 1077.98 | G300E | 3047068.75 | 23.91 | G300E | 0 | 0
928 | Story7 | B59 | 40 MPa RC Beam (25 cm x 25 cm) | Beam | 40MPa | Concrete Rectangular | 250 | 250 | 625 | 4650 | 0.29 | 711.01 | G300E | 1763221.88 | 13.83 | G300E | 0 | 0
929 | Story7 | B6 | 40 MPa RC Beam (25 cm x 25 cm) | Beam | 40MPa | Concrete Rectangular | 250 | 250 | 625 | 4650 | 0.29 | 711.01 | G300E | 1124718.75 | 8.82 | G300E | 774225 | 6.07
930 | Story7 | B60 | 40 MPa RC Beam (25 cm x 25 cm) | Beam | 40MPa | Concrete Rectangular | 250 | 250 | 625 | 7050 | 0.44 | 1077.98 | G300E | 2286843.75 | 17.94 | G300E | 391275 | 3.07
931 | Story7 | B61 | 40 MPa RC Beam (25 cm x 25 cm) | Beam | 40MPa | Concrete Rectangular | 250 | 250 | 625 | 7050 | 0.44 | 1077.98 | G300E | 2340306.25 | 18.36 | G300E | 391275 | 3.07
932 | Story7 | B62 | 40 MPa RC Beam (25 cm x 25 cm) | Beam | 40MPa | Concrete Rectangular | 250 | 250 | 625 | 4650 | 0.29 | 711.01 | G300E | 1763221.88 | 13.83 | G300E | 0 | 0
933 | Story7 | B63 | 40 MPa RC Beam (25 cm x 25 cm) | Beam | 40MPa | Concrete Rectangular | 250 | 250 | 625 | 7050 | 0.44 | 1077.98 | G300E | 2903425 | 22.78 | G300E | 42839.03 | 0.34
934 | Story7 | B64 | 40 MPa RC Beam (25 cm x 25 cm) | Beam | 40MPa | Concrete Rectangular | 250 | 250 | 625 | 4650 | 0.29 | 711.01 | G300E | 1641740.62 | 12.88 | G300E | 0 | 0
935 | Story7 | B65 | 40 MPa RC Beam (25 cm x 25 cm) | Beam | 40MPa | Concrete Rectangular | 250 | 250 | 625 | 7050 | 0.44 | 1077.98 | G300E | 2824700 | 22.16 | G300E | 0 | 0
936 | Story7 | B66 | 40 MPa RC Beam (25 cm x 25 cm) | Beam | 40MPa | Concrete Rectangular | 250 | 250 | 625 | 4800 | 0.3 | 733.94 | G300E | 1777200 | 13.94 | G300E | 799200 | 6.27
937 | Story7 | B67 | 40 MPa RC Beam (25 cm x 25 cm) | Beam | 40MPa | Concrete Rectangular | 250 | 250 | 625 | 7050 | 0.44 | 1077.98 | G300E | 3114631.25 | 24.44 | G300E | 391275 | 3.07
938 | Story7 | B69 | 40 MPa RC Beam (25 cm x 25 cm) | Beam | 40MPa | Concrete Rectangular | 250 | 250 | 625 | 7050 | 0.44 | 1077.98 | G300E | 3121975 | 24.5 | G300E | 391275 | 3.07
939 | Story7 | B7 | 40 MPa RC Beam (25 cm x 25 cm) | Beam | 40MPa | Concrete Rectangular | 250 | 250 | 625 | 7050 | 0.44 | 1077.98 | G300E | 3499150 | 27.46 | G300E | 183496.81 | 1.44
940 | Story7 | B70 | 40 MPa RC Beam (25 cm x 25 cm) | Beam | 40MPa | Concrete Rectangular | 250 | 250 | 625 | 4650 | 0.29 | 711.01 | G300E | 1694150 | 13.29 | G300E | 619380 | 4.86
941 | Story7 | B71 | 40 MPa RC Beam (25 cm x 25 cm) | Beam | 40MPa | Concrete Rectangular | 250 | 250 | 625 | 7050 | 0.44 | 1077.98 | G300E | 2890793.75 | 22.68 | G300E | 21419.52 | 0.17
942 | Story7 | B72 | 40 MPa RC Beam (25 cm x 25 cm) | Beam | 40MPa | Concrete Rectangular | 250 | 250 | 625 | 4650 | 0.29 | 711.01 | G300E | 1642321.88 | 12.89 | G300E | 0 | 0
943 | Story7 | B73 | 40 MPa RC Beam (25 cm x 25 cm) | Beam | 40MPa | Concrete Rectangular | 250 | 250 | 625 | 7050 | 0.44 | 1077.98 | G300E | 2991256.25 | 23.47 | G300E | 42839.03 | 0.34
944 | Story7 | B74 | 40 MPa RC Beam (25 cm x 25 cm) | Beam | 40MPa | Concrete Rectangular | 250 | 250 | 625 | 4650 | 0.29 | 711.01 | G300E | 1765256.25 | 13.85 | G300E | 21191.65 | 0.17
945 | Story7 | B75 | 40 MPa RC Beam (25 cm x 25 cm) | Beam | 40MPa | Concrete Rectangular | 250 | 250 | 625 | 7050 | 0.44 | 1077.98 | G300E | 2002493.75 | 15.71 | G300E | 391275 | 3.07
946 | Story7 | B76 | 40 MPa RC Beam (25 cm x 25 cm) | Beam | 40MPa | Concrete Rectangular | 250 | 250 | 625 | 7050 | 0.44 | 1077.98 | G300E | 2344125 | 18.39 | G300E | 1076006.25 | 8.44
947 | Story7 | B77 | 40 MPa RC Beam (25 cm x 25 cm) | Beam | 40MPa | Concrete Rectangular | 250 | 250 | 625 | 4650 | 0.29 | 711.01 | G300E | 1693471.88 | 13.29 | G300E | 42383.3 | 0.33
948 | Story7 | B78 | 40 MPa RC Beam (25 cm x 25 cm) | Beam | 40MPa | Concrete Rectangular | 250 | 250 | 625 | 7050 | 0.44 | 1077.98 | G300E | 2939556.25 | 23.06 | G300E | 0 | 0
949 | Story7 | B79 | 40 MPa RC Beam (25 cm x 25 cm) | Beam | 40MPa | Concrete Rectangular | 250 | 250 | 625 | 4650 | 0.29 | 711.01 | G300E | 1605121.88 | 12.59 | G300E | 0 | 0
950 | Story7 | B8 | 40 MPa RC Beam (25 cm x 25 cm) | Beam | 40MPa | Concrete Rectangular | 250 | 250 | 625 | 4650 | 0.29 | 711.01 | G300E | 1123265.62 | 8.81 | G300E | 774225 | 6.07
951 | Story7 | B80 | 40 MPa RC Beam (25 cm x 25 cm) | Beam | 40MPa | Concrete Rectangular | 250 | 250 | 625 | 7050 | 0.44 | 1077.98 | G300E | 2824112.5 | 22.16 | G300E | 0 | 0
952 | Story7 | B81 | 40 MPa RC Beam (25 cm x 25 cm) | Beam | 40MPa | Concrete Rectangular | 250 | 250 | 625 | 4650 | 0.29 | 711.01 | G300E | 1547578.12 | 12.14 | G300E | 0 | 0
953 | Story7 | B82 | 40 MPa RC Beam (25 cm x 25 cm) | Beam | 40MPa | Concrete Rectangular | 250 | 250 | 625 | 7050 | 0.44 | 1077.98 | G300E | 2964231.25 | 23.26 | G300E | 21419.52 | 0.17
954 | Story7 | B83 | 40 MPa RC Beam (25 cm x 25 cm) | Beam | 40MPa | Concrete Rectangular | 250 | 250 | 625 | 4650 | 0.29 | 711.01 | G300E | 1459518.75 | 11.45 | G300E | 0 | 0
955 | Story7 | B84 | 40 MPa RC Beam (25 cm x 25 cm) | Beam | 40MPa | Concrete Rectangular | 250 | 250 | 625 | 7050 | 0.44 | 1077.98 | G300E | 2963643.75 | 23.25 | G300E | 21419.52 | 0.17
956 | Story7 | B85 | 40 MPa RC Beam (25 cm x 25 cm) | Beam | 40MPa | Concrete Rectangular | 250 | 250 | 625 | 4650 | 0.29 | 711.01 | G300E | 1546996.88 | 12.14 | G300E | 0 | 0
957 | Story7 | B86 | 40 MPa RC Beam (25 cm x 25 cm) | Beam | 40MPa | Concrete Rectangular | 250 | 250 | 625 | 7050 | 0.44 | 1077.98 | G300E | 2820881.25 | 22.13 | G300E | 0 | 0
958 | Story7 | B87 | 40 MPa RC Beam (25 cm x 25 cm) | Beam | 40MPa | Concrete Rectangular | 250 | 250 | 625 | 4650 | 0.29 | 711.01 | G300E | 1609481.25 | 12.63 | G300E | 0 | 0
959 | Story7 | B88 | 40 MPa RC Beam (25 cm x 25 cm) | Beam | 40MPa | Concrete Rectangular | 250 | 250 | 625 | 7050 | 0.44 | 1077.98 | G300E | 2889912.5 | 22.68 | G300E | 0 | 0
960 | Story7 | B89 | 40 MPa RC Beam (25 cm x 25 cm) | Beam | 40MPa | Concrete Rectangular | 250 | 250 | 625 | 4650 | 0.29 | 711.01 | G300E | 1742108.82 | 13.67 | G300E | 226325.07 | 1.78
961 | Story7 | B9 | 40 MPa RC Beam (25 cm x 25 cm) | Beam | 40MPa | Concrete Rectangular | 250 | 250 | 625 | 7050 | 0.44 | 1077.98 | G300E | 3499150 | 27.46 | G300E | 183496.81 | 1.44
962 | Story7 | B90 | 40 MPa RC Beam (25 cm x 25 cm) | Beam | 40MPa | Concrete Rectangular | 250 | 250 | 625 | 7050 | 0.44 | 1077.98 | G300E | 2413356 | 18.94 | G300E | 751248 | 5.89
963 | Story7 | B91 | 40 MPa RC Beam (25 cm x 25 cm) | Beam | 40MPa | Concrete Rectangular | 250 | 250 | 625 | 7050 | 0.44 | 1077.98 | G300E | 2675475 | 20.99 | G300E | 1173825 | 9.21
964 | Story7 | B92 | 40 MPa RC Beam (25 cm x 25 cm) | Beam | 40MPa | Concrete Rectangular | 250 | 250 | 625 | 4650 | 0.29 | 711.01 | G300E | 1774556.25 | 13.92 | G300E | 42383.3 | 0.33
965 | Story7 | B93 | 40 MPa RC Beam (25 cm x 25 cm) | Beam | 40MPa | Concrete Rectangular | 250 | 250 | 625 | 7050 | 0.44 | 1077.98 | G300E | 3419543.75 | 26.83 | G300E | 302735.08 | 2.38
966 | Story7 | B94 | 40 MPa RC Beam (25 cm x 25 cm) | Beam | 40MPa | Concrete Rectangular | 250 | 250 | 625 | 4650 | 0.29 | 711.01 | G300E | 1680684.38 | 13.19 | G300E | 0 | 0
967 | Story7 | B95 | 40 MPa RC Beam (25 cm x 25 cm) | Beam | 40MPa | Concrete Rectangular | 250 | 250 | 625 | 7050 | 0.44 | 1077.98 | G300E | 3384293.75 | 26.55 | G300E | 281315.56 | 2.21
968 | Story7 | B96 | 40 MPa RC Beam (25 cm x 25 cm) | Beam | 40MPa | Concrete Rectangular | 250 | 250 | 625 | 4650 | 0.29 | 711.01 | G300E | 1642321.88 | 12.89 | G300E | 21191.65 | 0.17
969 | Story7 | B97 | 40 MPa RC Beam (25 cm x 25 cm) | Beam | 40MPa | Concrete Rectangular | 250 | 250 | 625 | 7050 | 0.44 | 1077.98 | G300E | 3499443.75 | 27.46 | G300E | 281315.56 | 2.21
970 | Story7 | B98 | 40 MPa RC Beam (25 cm x 25 cm) | Beam | 40MPa | Concrete Rectangular | 250 | 250 | 625 | 4650 | 0.29 | 711.01 | G300E | 1615875 | 12.68 | G300E | 0 | 0
971 | Story7 | B99 | 40 MPa RC Beam (25 cm x 25 cm) | Beam | 40MPa | Concrete Rectangular | 250 | 250 | 625 | 7050 | 0.44 | 1077.98 | G300E | 3499443.75 | 27.46 | G300E | 281315.56 | 2.21
972 | Story8 | B1 | 40 MPa RC Beam (25 cm x 25 cm) | Beam | 40MPa | Concrete Rectangular | 250 | 250 | 625 | 7050 | 0.44 | 1077.98 | G300E | 2679587.5 | 21.03 | G300E | 1173237.5 | 9.21
973 | Story8 | B10 | 40 MPa RC Beam (25 cm x 25 cm) | Beam | 40MPa | Concrete Rectangular | 250 | 250 | 625 | 4650 | 0.29 | 711.01 | G300E | 1123556.25 | 8.82 | G300E | 774225 | 6.07
974 | Story8 | B100 | 40 MPa RC Beam (25 cm x 25 cm) | Beam | 40MPa | Concrete Rectangular | 250 | 250 | 625 | 4650 | 0.29 | 711.01 | G300E | 1644937.5 | 12.91 | G300E | 21191.65 | 0.17
975 | Story8 | B101 | 40 MPa RC Beam (25 cm x 25 cm) | Beam | 40MPa | Concrete Rectangular | 250 | 250 | 625 | 7050 | 0.44 | 1077.98 | G300E | 3329068.75 | 26.12 | G300E | 183496.81 | 1.44
976 | Story8 | B102 | 40 MPa RC Beam (25 cm x 25 cm) | Beam | 40MPa | Concrete Rectangular | 250 | 250 | 625 | 4650 | 0.29 | 711.01 | G300E | 1682137.5 | 13.2 | G300E | 0 | 0
977 | Story8 | B103 | 40 MPa RC Beam (25 cm x 25 cm) | Beam | 40MPa | Concrete Rectangular | 250 | 250 | 625 | 7050 | 0.44 | 1077.98 | G300E | 3367256.25 | 26.42 | G300E | 183496.81 | 1.44
978 | Story8 | B104 | 40 MPa RC Beam (25 cm x 25 cm) | Beam | 40MPa | Concrete Rectangular | 250 | 250 | 625 | 4650 | 0.29 | 711.01 | G300E | 1797225 | 14.1 | G300E | 42383.3 | 0.33
979 | Story8 | B105 | 40 MPa RC Beam (25 cm x 25 cm) | Beam | 40MPa | Concrete Rectangular | 250 | 250 | 625 | 7050 | 0.44 | 1077.98 | G300E | 2680175 | 21.03 | G300E | 1172650 | 9.2
980 | Story8 | B106 | 40 MPa RC Beam (25 cm x 25 cm) | Beam | 40MPa | Concrete Rectangular | 250 | 250 | 625 | 4650 | 0.29 | 711.01 | G300E | 1206965.62 | 9.47 | G300E | 790500 | 6.2
981 | Story8 | B107 | 40 MPa RC Beam (25 cm x 25 cm) | Beam | 40MPa | Concrete Rectangular | 250 | 250 | 625 | 4650 | 0.29 | 711.01 | G300E | 1127625 | 8.85 | G300E | 774225 | 6.07
982 | Story8 | B108 | 40 MPa RC Beam (25 cm x 25 cm) | Beam | 40MPa | Concrete Rectangular | 250 | 250 | 625 | 4650 | 0.29 | 711.01 | G300E | 1123556.25 | 8.82 | G300E | 774225 | 6.07
983 | Story8 | B109 | 40 MPa RC Beam (25 cm x 25 cm) | Beam | 40MPa | Concrete Rectangular | 250 | 250 | 625 | 4650 | 0.29 | 711.01 | G300E | 1121231.25 | 8.8 | G300E | 774225 | 6.07
984 | Story8 | B11 | 40 MPa RC Beam (25 cm x 25 cm) | Beam | 40MPa | Concrete Rectangular | 250 | 250 | 625 | 7050 | 0.44 | 1077.98 | G300E | 3329362.5 | 26.12 | G300E | 183496.81 | 1.44
985 | Story8 | B110 | 40 MPa RC Beam (25 cm x 25 cm) | Beam | 40MPa | Concrete Rectangular | 250 | 250 | 625 | 4650 | 0.29 | 711.01 | G300E | 1123556.25 | 8.82 | G300E | 774225 | 6.07
986 | Story8 | B111 | 40 MPa RC Beam (25 cm x 25 cm) | Beam | 40MPa | Concrete Rectangular | 250 | 250 | 625 | 4650 | 0.29 | 711.01 | G300E | 1127334.38 | 8.85 | G300E | 774225 | 6.07
987 | Story8 | B112 | 40 MPa RC Beam (25 cm x 25 cm) | Beam | 40MPa | Concrete Rectangular | 250 | 250 | 625 | 4650 | 0.29 | 711.01 | G300E | 1206965.62 | 9.47 | G300E | 790500 | 6.2
988 | Story8 | B12 | 40 MPa RC Beam (25 cm x 25 cm) | Beam | 40MPa | Concrete Rectangular | 250 | 250 | 625 | 4650 | 0.29 | 711.01 | G300E | 1127625 | 8.85 | G300E | 774225 | 6.07
989 | Story8 | B13 | 40 MPa RC Beam (25 cm x 25 cm) | Beam | 40MPa | Concrete Rectangular | 250 | 250 | 625 | 7050 | 0.44 | 1077.98 | G300E | 3367843.75 | 26.43 | G300E | 183496.81 | 1.44
990 | Story8 | B14 | 40 MPa RC Beam (25 cm x 25 cm) | Beam | 40MPa | Concrete Rectangular | 250 | 250 | 625 | 4650 | 0.29 | 711.01 | G300E | 1206965.62 | 9.47 | G300E | 790500 | 6.2
991 | Story8 | B15 | 40 MPa RC Beam (25 cm x 25 cm) | Beam | 40MPa | Concrete Rectangular | 250 | 250 | 625 | 7050 | 0.44 | 1077.98 | G300E | 2679587.5 | 21.03 | G300E | 1173237.5 | 9.21
992 | Story8 | B16 | 40 MPa RC Beam (25 cm x 25 cm) | Beam | 40MPa | Concrete Rectangular | 250 | 250 | 625 | 7050 | 0.44 | 1077.98 | G300E | 2351175 | 18.45 | G300E | 1076006.25 | 8.44
993 | Story8 | B17 | 40 MPa RC Beam (25 cm x 25 cm) | Beam | 40MPa | Concrete Rectangular | 250 | 250 | 625 | 4650 | 0.29 | 711.01 | G300E | 1792284.38 | 14.06 | G300E | 42383.3 | 0.33
994 | Story8 | B18 | 40 MPa RC Beam (25 cm x 25 cm) | Beam | 40MPa | Concrete Rectangular | 250 | 250 | 625 | 7050 | 0.44 | 1077.98 | G300E | 2871993.75 | 22.53 | G300E | 0 | 0
995 | Story8 | B19 | 40 MPa RC Beam (25 cm x 25 cm) | Beam | 40MPa | Concrete Rectangular | 250 | 250 | 625 | 4650 | 0.29 | 711.01 | G300E | 1684171.88 | 13.21 | G300E | 0 | 0
996 | Story8 | B2 | 40 MPa RC Beam (25 cm x 25 cm) | Beam | 40MPa | Concrete Rectangular | 250 | 250 | 625 | 4650 | 0.29 | 711.01 | G300E | 1206965.62 | 9.47 | G300E | 790500 | 6.2
997 | Story8 | B20 | 40 MPa RC Beam (25 cm x 25 cm) | Beam | 40MPa | Concrete Rectangular | 250 | 250 | 625 | 7050 | 0.44 | 1077.98 | G300E | 2812950 | 22.07 | G300E | 0 | 0
998 | Story8 | B21 | 40 MPa RC Beam (25 cm x 25 cm) | Beam | 40MPa | Concrete Rectangular | 250 | 250 | 625 | 4650 | 0.29 | 711.01 | G300E | 1645228.12 | 12.91 | G300E | 21191.65 | 0.17
999 | Story8 | B22 | 40 MPa RC Beam (25 cm x 25 cm) | Beam | 40MPa | Concrete Rectangular | 250 | 250 | 625 | 7050 | 0.44 | 1077.98 | G300E | 2989493.75 | 23.46 | G300E | 21419.52 | 0.17
1000 | Story8 | B23 | 40 MPa RC Beam (25 cm x 25 cm) | Beam | 40MPa | Concrete Rectangular | 250 | 250 | 625 | 4650 | 0.29 | 711.01 | G300E | 1605412.5 | 12.6 | G300E | 0 | 0
1001 | Story8 | B24 | 40 MPa RC Beam (25 cm x 25 cm) | Beam | 40MPa | Concrete Rectangular | 250 | 250 | 625 | 7050 | 0.44 | 1077.98 | G300E | 2989493.75 | 23.46 | G300E | 21419.52 | 0.17
1002 | Story8 | B25 | 40 MPa RC Beam (25 cm x 25 cm) | Beam | 40MPa | Concrete Rectangular | 250 | 250 | 625 | 4650 | 0.29 | 711.01 | G300E | 1644937.5 | 12.91 | G300E | 21191.65 | 0.17
1003 | Story8 | B26 | 40 MPa RC Beam (25 cm x 25 cm) | Beam | 40MPa | Concrete Rectangular | 250 | 250 | 625 | 7050 | 0.44 | 1077.98 | G300E | 2812950 | 22.07 | G300E | 0 | 0
1004 | Story8 | B27 | 40 MPa RC Beam (25 cm x 25 cm) | Beam | 40MPa | Concrete Rectangular | 250 | 250 | 625 | 4650 | 0.29 | 711.01 | G300E | 1684171.88 | 13.21 | G300E | 0 | 0
1005 | Story8 | B28 | 40 MPa RC Beam (25 cm x 25 cm) | Beam | 40MPa | Concrete Rectangular | 250 | 250 | 625 | 7050 | 0.44 | 1077.98 | G300E | 2871993.75 | 22.53 | G300E | 0 | 0
1006 | Story8 | B29 | 40 MPa RC Beam (25 cm x 25 cm) | Beam | 40MPa | Concrete Rectangular | 250 | 250 | 625 | 4650 | 0.29 | 711.01 | G300E | 1792284.38 | 14.06 | G300E | 42383.3 | 0.33
1007 | Story8 | B3 | 40 MPa RC Beam (25 cm x 25 cm) | Beam | 40MPa | Concrete Rectangular | 250 | 250 | 625 | 7050 | 0.44 | 1077.98 | G300E | 3367843.75 | 26.43 | G300E | 183496.81 | 1.44
1008 | Story8 | B30 | 40 MPa RC Beam (25 cm x 25 cm) | Beam | 40MPa | Concrete Rectangular | 250 | 250 | 625 | 7050 | 0.44 | 1077.98 | G300E | 2351468.75 | 18.45 | G300E | 1076006.25 | 8.44
1009 | Story8 | B31 | 40 MPa RC Beam (25 cm x 25 cm) | Beam | 40MPa | Concrete Rectangular | 250 | 250 | 625 | 7050 | 0.44 | 1077.98 | G300E | 2337368.75 | 18.34 | G300E | 782550 | 6.14
1010 | Story8 | B32 | 40 MPa RC Beam (25 cm x 25 cm) | Beam | 40MPa | Concrete Rectangular | 250 | 250 | 625 | 4650 | 0.29 | 711.01 | G300E | 1710618.75 | 13.42 | G300E | 42383.3 | 0.33
1011 | Story8 | B33 | 40 MPa RC Beam (25 cm x 25 cm) | Beam | 40MPa | Concrete Rectangular | 250 | 250 | 625 | 7050 | 0.44 | 1077.98 | G300E | 2901956.25 | 22.77 | G300E | 42839.03 | 0.34
1012 | Story8 | B34 | 40 MPa RC Beam (25 cm x 25 cm) | Beam | 40MPa | Concrete Rectangular | 250 | 250 | 625 | 4650 | 0.29 | 711.01 | G300E | 1608609.38 | 12.62 | G300E | 0 | 0
1013 | Story8 | B35 | 40 MPa RC Beam (25 cm x 25 cm) | Beam | 40MPa | Concrete Rectangular | 250 | 250 | 625 | 7050 | 0.44 | 1077.98 | G300E | 2758900 | 21.65 | G300E | 0 | 0
1014 | Story8 | B36 | 40 MPa RC Beam (25 cm x 25 cm) | Beam | 40MPa | Concrete Rectangular | 250 | 250 | 625 | 4650 | 0.29 | 711.01 | G300E | 1551646.88 | 12.17 | G300E | 0 | 0
1015 | Story8 | B37 | 40 MPa RC Beam (25 cm x 25 cm) | Beam | 40MPa | Concrete Rectangular | 250 | 250 | 625 | 7200 | 0.45 | 1100.92 | G300E | 3126600 | 24.53 | G300E | 599400 | 4.7
1016 | Story8 | B38 | 40 MPa RC Beam (25 cm x 25 cm) | Beam | 40MPa | Concrete Rectangular | 250 | 250 | 625 | 4650 | 0.29 | 711.01 | G300E | 1451381.25 | 11.39 | G300E | 0 | 0
1017 | Story8 | B39 | 40 MPa RC Beam (25 cm x 25 cm) | Beam | 40MPa | Concrete Rectangular | 250 | 250 | 625 | 7200 | 0.45 | 1100.92 | G300E | 3127800 | 24.54 | G300E | 599400 | 4.7
1018 | Story8 | B4 | 40 MPa RC Beam (25 cm x 25 cm) | Beam | 40MPa | Concrete Rectangular | 250 | 250 | 625 | 4650 | 0.29 | 711.01 | G300E | 1127625 | 8.85 | G300E | 774225 | 6.07
1019 | Story8 | B40 | 40 MPa RC Beam (25 cm x 25 cm) | Beam | 40MPa | Concrete Rectangular | 250 | 250 | 625 | 4650 | 0.29 | 711.01 | G300E | 1551646.88 | 12.17 | G300E | 0 | 0
1020 | Story8 | B41 | 40 MPa RC Beam (25 cm x 25 cm) | Beam | 40MPa | Concrete Rectangular | 250 | 250 | 625 | 7050 | 0.44 | 1077.98 | G300E | 2758018.75 | 21.64 | G300E | 0 | 0
1021 | Story8 | B42 | 40 MPa RC Beam (25 cm x 25 cm) | Beam | 40MPa | Concrete Rectangular | 250 | 250 | 625 | 4650 | 0.29 | 711.01 | G300E | 1608609.38 | 12.62 | G300E | 0 | 0
1022 | Story8 | B43 | 40 MPa RC Beam (25 cm x 25 cm) | Beam | 40MPa | Concrete Rectangular | 250 | 250 | 625 | 7050 | 0.44 | 1077.98 | G300E | 2902543.75 | 22.77 | G300E | 42839.03 | 0.34
1023 | Story8 | B44 | 40 MPa RC Beam (25 cm x 25 cm) | Beam | 40MPa | Concrete Rectangular | 250 | 250 | 625 | 4650 | 0.29 | 711.01 | G300E | 1710618.75 | 13.42 | G300E | 42383.3 | 0.33
1024 | Story8 | B45 | 40 MPa RC Beam (25 cm x 25 cm) | Beam | 40MPa | Concrete Rectangular | 250 | 250 | 625 | 7050 | 0.44 | 1077.98 | G300E | 2337956.25 | 18.34 | G300E | 782550 | 6.14
1025 | Story8 | B46 | 40 MPa RC Beam (25 cm x 25 cm) | Beam | 40MPa | Concrete Rectangular | 250 | 250 | 625 | 7050 | 0.44 | 1077.98 | G300E | 2275975 | 17.86 | G300E | 391275 | 3.07
1026 | Story8 | B47 | 40 MPa RC Beam (25 cm x 25 cm) | Beam | 40MPa | Concrete Rectangular | 250 | 250 | 625 | 4650 | 0.29 | 711.01 | G300E | 1649006.25 | 12.94 | G300E | 21191.65 | 0.17
1027 | Story8 | B48 | 40 MPa RC Beam (25 cm x 25 cm) | Beam | 40MPa | Concrete Rectangular | 250 | 250 | 625 | 7050 | 0.44 | 1077.98 | G300E | 2916643.75 | 22.89 | G300E | 0 | 0
1028 | Story8 | B49 | 40 MPa RC Beam (25 cm x 25 cm) | Beam | 40MPa | Concrete Rectangular | 250 | 250 | 625 | 4650 | 0.29 | 711.01 | G300E | 1646971.88 | 12.92 | G300E | 0 | 0
1029 | Story8 | B5 | 40 MPa RC Beam (25 cm x 25 cm) | Beam | 40MPa | Concrete Rectangular | 250 | 250 | 625 | 7050 | 0.44 | 1077.98 | G300E | 3328775 | 26.12 | G300E | 183496.81 | 1.44
1030 | Story8 | B50 | 40 MPa RC Beam (25 cm x 25 cm) | Beam | 40MPa | Concrete Rectangular | 250 | 250 | 625 | 7050 | 0.44 | 1077.98 | G300E | 2395825 | 18.8 | G300E | 782550 | 6.14
1031 | Story8 | B51 | 40 MPa RC Beam (25 cm x 25 cm) | Beam | 40MPa | Concrete Rectangular | 250 | 250 | 625 | 4800 | 0.3 | 733.94 | G300E | 1710000 | 13.42 | G300E | 799200 | 6.27
1032 | Story8 | B55 | 40 MPa RC Beam (25 cm x 25 cm) | Beam | 40MPa | Concrete Rectangular | 250 | 250 | 625 | 4650 | 0.29 | 711.01 | G300E | 1660631.25 | 13.03 | G300E | 774225 | 6.07
1033 | Story8 | B56 | 40 MPa RC Beam (25 cm x 25 cm) | Beam | 40MPa | Concrete Rectangular | 250 | 250 | 625 | 7050 | 0.44 | 1077.98 | G300E | 2398468.75 | 18.82 | G300E | 782550 | 6.14
1034 | Story8 | B57 | 40 MPa RC Beam (25 cm x 25 cm) | Beam | 40MPa | Concrete Rectangular | 250 | 250 | 625 | 4650 | 0.29 | 711.01 | G300E | 1645518.75 | 12.91 | G300E | 0 | 0
1035 | Story8 | B58 | 40 MPa RC Beam (25 cm x 25 cm) | Beam | 40MPa | Concrete Rectangular | 250 | 250 | 625 | 7050 | 0.44 | 1077.98 | G300E | 2918700 | 22.9 | G300E | 0 | 0
1036 | Story8 | B59 | 40 MPa RC Beam (25 cm x 25 cm) | Beam | 40MPa | Concrete Rectangular | 250 | 250 | 625 | 4650 | 0.29 | 711.01 | G300E | 1649006.25 | 12.94 | G300E | 21191.65 | 0.17
1037 | Story8 | B6 | 40 MPa RC Beam (25 cm x 25 cm) | Beam | 40MPa | Concrete Rectangular | 250 | 250 | 625 | 4650 | 0.29 | 711.01 | G300E | 1123556.25 | 8.82 | G300E | 774225 | 6.07
1038 | Story8 | B60 | 40 MPa RC Beam (25 cm x 25 cm) | Beam | 40MPa | Concrete Rectangular | 250 | 250 | 625 | 7050 | 0.44 | 1077.98 | G300E | 2273625 | 17.84 | G300E | 391275 | 3.07
1039 | Story8 | B61 | 40 MPa RC Beam (25 cm x 25 cm) | Beam | 40MPa | Concrete Rectangular | 250 | 250 | 625 | 7050 | 0.44 | 1077.98 | G300E | 2337662.5 | 18.34 | G300E | 782550 | 6.14
1040 | Story8 | B62 | 40 MPa RC Beam (25 cm x 25 cm) | Beam | 40MPa | Concrete Rectangular | 250 | 250 | 625 | 4650 | 0.29 | 711.01 | G300E | 1649006.25 | 12.94 | G300E | 21191.65 | 0.17
1041 | Story8 | B63 | 40 MPa RC Beam (25 cm x 25 cm) | Beam | 40MPa | Concrete Rectangular | 250 | 250 | 625 | 7050 | 0.44 | 1077.98 | G300E | 2902250 | 22.77 | G300E | 42839.03 | 0.34
1042 | Story8 | B64 | 40 MPa RC Beam (25 cm x 25 cm) | Beam | 40MPa | Concrete Rectangular | 250 | 250 | 625 | 4650 | 0.29 | 711.01 | G300E | 1646971.88 | 12.92 | G300E | 0 | 0
1043 | Story8 | B65 | 40 MPa RC Beam (25 cm x 25 cm) | Beam | 40MPa | Concrete Rectangular | 250 | 250 | 625 | 7050 | 0.44 | 1077.98 | G300E | 2758900 | 21.65 | G300E | 0 | 0
1044 | Story8 | B66 | 40 MPa RC Beam (25 cm x 25 cm) | Beam | 40MPa | Concrete Rectangular | 250 | 250 | 625 | 4800 | 0.3 | 733.94 | G300E | 1710000 | 13.42 | G300E | 799200 | 6.27
1045 | Story8 | B67 | 40 MPa RC Beam (25 cm x 25 cm) | Beam | 40MPa | Concrete Rectangular | 250 | 250 | 625 | 7050 | 0.44 | 1077.98 | G300E | 3061756.25 | 24.02 | G300E | 586912.5 | 4.61
1046 | Story8 | B69 | 40 MPa RC Beam (25 cm x 25 cm) | Beam | 40MPa | Concrete Rectangular | 250 | 250 | 625 | 7050 | 0.44 | 1077.98 | G300E | 3069687.5 | 24.09 | G300E | 586912.5 | 4.61
1047 | Story8 | B7 | 40 MPa RC Beam (25 cm x 25 cm) | Beam | 40MPa | Concrete Rectangular | 250 | 250 | 625 | 7050 | 0.44 | 1077.98 | G300E | 3522356.25 | 27.64 | G300E | 183496.81 | 1.44
1048 | Story8 | B70 | 40 MPa RC Beam (25 cm x 25 cm) | Beam | 40MPa | Concrete Rectangular | 250 | 250 | 625 | 4650 | 0.29 | 711.01 | G300E | 1623780 | 12.74 | G300E | 619380 | 4.86
1049 | Story8 | B71 | 40 MPa RC Beam (25 cm x 25 cm) | Beam | 40MPa | Concrete Rectangular | 250 | 250 | 625 | 7050 | 0.44 | 1077.98 | G300E | 2823525 | 22.15 | G300E | 238476.53 | 1.87
1050 | Story8 | B72 | 40 MPa RC Beam (25 cm x 25 cm) | Beam | 40MPa | Concrete Rectangular | 250 | 250 | 625 | 4650 | 0.29 | 711.01 | G300E | 1648134.38 | 12.93 | G300E | 0 | 0
1051 | Story8 | B73 | 40 MPa RC Beam (25 cm x 25 cm) | Beam | 40MPa | Concrete Rectangular | 250 | 250 | 625 | 7050 | 0.44 | 1077.98 | G300E | 2986850 | 23.44 | G300E | 21419.52 | 0.17
1052 | Story8 | B74 | 40 MPa RC Beam (25 cm x 25 cm) | Beam | 40MPa | Concrete Rectangular | 250 | 250 | 625 | 4650 | 0.29 | 711.01 | G300E | 1649587.5 | 12.94 | G300E | 21191.65 | 0.17
1053 | Story8 | B75 | 40 MPa RC Beam (25 cm x 25 cm) | Beam | 40MPa | Concrete Rectangular | 250 | 250 | 625 | 7050 | 0.44 | 1077.98 | G300E | 2000437.5 | 15.7 | G300E | 391275 | 3.07
1054 | Story8 | B76 | 40 MPa RC Beam (25 cm x 25 cm) | Beam | 40MPa | Concrete Rectangular | 250 | 250 | 625 | 7050 | 0.44 | 1077.98 | G300E | 2351468.75 | 18.45 | G300E | 1076006.25 | 8.44
1055 | Story8 | B77 | 40 MPa RC Beam (25 cm x 25 cm) | Beam | 40MPa | Concrete Rectangular | 250 | 250 | 625 | 4650 | 0.29 | 711.01 | G300E | 1710618.75 | 13.42 | G300E | 42383.3 | 0.33
1056 | Story8 | B78 | 40 MPa RC Beam (25 cm x 25 cm) | Beam | 40MPa | Concrete Rectangular | 250 | 250 | 625 | 7050 | 0.44 | 1077.98 | G300E | 2871993.75 | 22.53 | G300E | 0 | 0
1057 | Story8 | B79 | 40 MPa RC Beam (25 cm x 25 cm) | Beam | 40MPa | Concrete Rectangular | 250 | 250 | 625 | 4650 | 0.29 | 711.01 | G300E | 1608609.38 | 12.62 | G300E | 0 | 0
1058 | Story8 | B8 | 40 MPa RC Beam (25 cm x 25 cm) | Beam | 40MPa | Concrete Rectangular | 250 | 250 | 625 | 4650 | 0.29 | 711.01 | G300E | 1121231.25 | 8.8 | G300E | 774225 | 6.07
1059 | Story8 | B80 | 40 MPa RC Beam (25 cm x 25 cm) | Beam | 40MPa | Concrete Rectangular | 250 | 250 | 625 | 7050 | 0.44 | 1077.98 | G300E | 2812950 | 22.07 | G300E | 0 | 0
1060 | Story8 | B81 | 40 MPa RC Beam (25 cm x 25 cm) | Beam | 40MPa | Concrete Rectangular | 250 | 250 | 625 | 4650 | 0.29 | 711.01 | G300E | 1551646.88 | 12.17 | G300E | 0 | 0
1061 | Story8 | B82 | 40 MPa RC Beam (25 cm x 25 cm) | Beam | 40MPa | Concrete Rectangular | 250 | 250 | 625 | 7050 | 0.44 | 1077.98 | G300E | 2989493.75 | 23.46 | G300E | 21419.52 | 0.17
1062 | Story8 | B83 | 40 MPa RC Beam (25 cm x 25 cm) | Beam | 40MPa | Concrete Rectangular | 250 | 250 | 625 | 4650 | 0.29 | 711.01 | G300E | 1451381.25 | 11.39 | G300E | 0 | 0
1063 | Story8 | B84 | 40 MPa RC Beam (25 cm x 25 cm) | Beam | 40MPa | Concrete Rectangular | 250 | 250 | 625 | 7050 | 0.44 | 1077.98 | G300E | 2988612.5 | 23.45 | G300E | 21419.52 | 0.17
1064 | Story8 | B85 | 40 MPa RC Beam (25 cm x 25 cm) | Beam | 40MPa | Concrete Rectangular | 250 | 250 | 625 | 4650 | 0.29 | 711.01 | G300E | 1551065.62 | 12.17 | G300E | 0 | 0
1065 | Story8 | B86 | 40 MPa RC Beam (25 cm x 25 cm) | Beam | 40MPa | Concrete Rectangular | 250 | 250 | 625 | 7050 | 0.44 | 1077.98 | G300E | 2808837.5 | 22.04 | G300E | 0 | 0
1066 | Story8 | B87 | 40 MPa RC Beam (25 cm x 25 cm) | Beam | 40MPa | Concrete Rectangular | 250 | 250 | 625 | 4650 | 0.29 | 711.01 | G300E | 1613259.38 | 12.66 | G300E | 0 | 0
1067 | Story8 | B88 | 40 MPa RC Beam (25 cm x 25 cm) | Beam | 40MPa | Concrete Rectangular | 250 | 250 | 625 | 7050 | 0.44 | 1077.98 | G300E | 2883450 | 22.62 | G300E | 0 | 0
1068 | Story8 | B89 | 40 MPa RC Beam (25 cm x 25 cm) | Beam | 40MPa | Concrete Rectangular | 250 | 250 | 625 | 4650 | 0.29 | 711.01 | G300E | 1753323.53 | 13.76 | G300E | 228495.53 | 1.79
1069 | Story8 | B9 | 40 MPa RC Beam (25 cm x 25 cm) | Beam | 40MPa | Concrete Rectangular | 250 | 250 | 625 | 7050 | 0.44 | 1077.98 | G300E | 3522356.25 | 27.64 | G300E | 183496.81 | 1.44
1070 | Story8 | B90 | 40 MPa RC Beam (25 cm x 25 cm) | Beam | 40MPa | Concrete Rectangular | 250 | 250 | 625 | 7050 | 0.44 | 1077.98 | G300E | 2303376 | 18.07 | G300E | 751248 | 5.89
1071 | Story8 | B91 | 40 MPa RC Beam (25 cm x 25 cm) | Beam | 40MPa | Concrete Rectangular | 250 | 250 | 625 | 7050 | 0.44 | 1077.98 | G300E | 2679587.5 | 21.03 | G300E | 1173237.5 | 9.21
1072 | Story8 | B92 | 40 MPa RC Beam (25 cm x 25 cm) | Beam | 40MPa | Concrete Rectangular | 250 | 250 | 625 | 4650 | 0.29 | 711.01 | G300E | 1792284.38 | 14.06 | G300E | 42383.3 | 0.33
1073 | Story8 | B93 | 40 MPa RC Beam (25 cm x 25 cm) | Beam | 40MPa | Concrete Rectangular | 250 | 250 | 625 | 7050 | 0.44 | 1077.98 | G300E | 3367843.75 | 26.43 | G300E | 183496.81 | 1.44
1074 | Story8 | B94 | 40 MPa RC Beam (25 cm x 25 cm) | Beam | 40MPa | Concrete Rectangular | 250 | 250 | 625 | 4650 | 0.29 | 711.01 | G300E | 1684171.88 | 13.21 | G300E | 0 | 0
1075 | Story8 | B95 | 40 MPa RC Beam (25 cm x 25 cm) | Beam | 40MPa | Concrete Rectangular | 250 | 250 | 625 | 7050 | 0.44 | 1077.98 | G300E | 3329362.5 | 26.12 | G300E | 183496.81 | 1.44
1076 | Story8 | B96 | 40 MPa RC Beam (25 cm x 25 cm) | Beam | 40MPa | Concrete Rectangular | 250 | 250 | 625 | 4650 | 0.29 | 711.01 | G300E | 1644937.5 | 12.91 | G300E | 21191.65 | 0.17
1077 | Story8 | B97 | 40 MPa RC Beam (25 cm x 25 cm) | Beam | 40MPa | Concrete Rectangular | 250 | 250 | 625 | 7050 | 0.44 | 1077.98 | G300E | 3522356.25 | 27.64 | G300E | 183496.81 | 1.44
1078 | Story8 | B98 | 40 MPa RC Beam (25 cm x 25 cm) | Beam | 40MPa | Concrete Rectangular | 250 | 250 | 625 | 4650 | 0.29 | 711.01 | G300E | 1605412.5 | 12.6 | G300E | 0 | 0
1079 | Story8 | B99 | 40 MPa RC Beam (25 cm x 25 cm) | Beam | 40MPa | Concrete Rectangular | 250 | 250 | 625 | 7050 | 0.44 | 1077.98 | G300E | 3522356.25 | 27.64 | G300E | 183496.81 | 1.44
1080 | Story9 | B1 | 40 MPa RC Beam (25 cm x 25 cm) | Beam | 40MPa | Concrete Rectangular | 250 | 250 | 625 | 7050 | 0.44 | 1077.98 | G300E | 2683993.75 | 21.06 | G300E | 1169125 | 9.17
1081 | Story9 | B10 | 40 MPa RC Beam (25 cm x 25 cm) | Beam | 40MPa | Concrete Rectangular | 250 | 250 | 625 | 4650 | 0.29 | 711.01 | G300E | 1126753.12 | 8.84 | G300E | 774225 | 6.07
1082 | Story9 | B100 | 40 MPa RC Beam (25 cm x 25 cm) | Beam | 40MPa | Concrete Rectangular | 250 | 250 | 625 | 4650 | 0.29 | 711.01 | G300E | 1653365.62 | 12.97 | G300E | 21191.65 | 0.17
1083 | Story9 | B101 | 40 MPa RC Beam (25 cm x 25 cm) | Beam | 40MPa | Concrete Rectangular | 250 | 250 | 625 | 7050 | 0.44 | 1077.98 | G300E | 3285887.5 | 25.78 | G300E | 183496.81 | 1.44
1084 | Story9 | B102 | 40 MPa RC Beam (25 cm x 25 cm) | Beam | 40MPa | Concrete Rectangular | 250 | 250 | 625 | 4650 | 0.29 | 711.01 | G300E | 1696378.12 | 13.31 | G300E | 0 | 0
1085 | Story9 | B103 | 40 MPa RC Beam (25 cm x 25 cm) | Beam | 40MPa | Concrete Rectangular | 250 | 250 | 625 | 7050 | 0.44 | 1077.98 | G300E | 3344343.75 | 26.24 | G300E | 183496.81 | 1.44
1086 | Story9 | B104 | 40 MPa RC Beam (25 cm x 25 cm) | Beam | 40MPa | Concrete Rectangular | 250 | 250 | 625 | 4650 | 0.29 | 711.01 | G300E | 1788506.25 | 14.03 | G300E | 42383.3 | 0.33
1087 | Story9 | B105 | 40 MPa RC Beam (25 cm x 25 cm) | Beam | 40MPa | Concrete Rectangular | 250 | 250 | 625 | 7050 | 0.44 | 1077.98 | G300E | 2684581.25 | 21.06 | G300E | 1168537.5 | 9.17
1088 | Story9 | B106 | 40 MPa RC Beam (25 cm x 25 cm) | Beam | 40MPa | Concrete Rectangular | 250 | 250 | 625 | 4650 | 0.29 | 711.01 | G300E | 1210743.75 | 9.5 | G300E | 774225 | 6.07
1089 | Story9 | B107 | 40 MPa RC Beam (25 cm x 25 cm) | Beam | 40MPa | Concrete Rectangular | 250 | 250 | 625 | 4650 | 0.29 | 711.01 | G300E | 1131984.38 | 8.88 | G300E | 774225 | 6.07
1090 | Story9 | B108 | 40 MPa RC Beam (25 cm x 25 cm) | Beam | 40MPa | Concrete Rectangular | 250 | 250 | 625 | 4650 | 0.29 | 711.01 | G300E | 1126753.12 | 8.84 | G300E | 774225 | 6.07
1091 | Story9 | B109 | 40 MPa RC Beam (25 cm x 25 cm) | Beam | 40MPa | Concrete Rectangular | 250 | 250 | 625 | 4650 | 0.29 | 711.01 | G300E | 1124718.75 | 8.82 | G300E | 774225 | 6.07
1092 | Story9 | B11 | 40 MPa RC Beam (25 cm x 25 cm) | Beam | 40MPa | Concrete Rectangular | 250 | 250 | 625 | 7050 | 0.44 | 1077.98 | G300E | 3285593.75 | 25.78 | G300E | 183496.81 | 1.44
1093 | Story9 | B110 | 40 MPa RC Beam (25 cm x 25 cm) | Beam | 40MPa | Concrete Rectangular | 250 | 250 | 625 | 4650 | 0.29 | 711.01 | G300E | 1126753.12 | 8.84 | G300E | 774225 | 6.07
1094 | Story9 | B111 | 40 MPa RC Beam (25 cm x 25 cm) | Beam | 40MPa | Concrete Rectangular | 250 | 250 | 625 | 4650 | 0.29 | 711.01 | G300E | 1132275 | 8.88 | G300E | 774225 | 6.07
1095 | Story9 | B112 | 40 MPa RC Beam (25 cm x 25 cm) | Beam | 40MPa | Concrete Rectangular | 250 | 250 | 625 | 4650 | 0.29 | 711.01 | G300E | 1210743.75 | 9.5 | G300E | 774225 | 6.07
1096 | Story9 | B12 | 40 MPa RC Beam (25 cm x 25 cm) | Beam | 40MPa | Concrete Rectangular | 250 | 250 | 625 | 4650 | 0.29 | 711.01 | G300E | 1131984.38 | 8.88 | G300E | 774225 | 6.07
1097 | Story9 | B13 | 40 MPa RC Beam (25 cm x 25 cm) | Beam | 40MPa | Concrete Rectangular | 250 | 250 | 625 | 7050 | 0.44 | 1077.98 | G300E | 3344931.25 | 26.25 | G300E | 183496.81 | 1.44
1098 | Story9 | B14 | 40 MPa RC Beam (25 cm x 25 cm) | Beam | 40MPa | Concrete Rectangular | 250 | 250 | 625 | 4650 | 0.29 | 711.01 | G300E | 1210743.75 | 9.5 | G300E | 774225 | 6.07
1099 | Story9 | B15 | 40 MPa RC Beam (25 cm x 25 cm) | Beam | 40MPa | Concrete Rectangular | 250 | 250 | 625 | 7050 | 0.44 | 1077.98 | G300E | 2683993.75 | 21.06 | G300E | 1169125 | 9.17
1100 | Story9 | B16 | 40 MPa RC Beam (25 cm x 25 cm) | Beam | 40MPa | Concrete Rectangular | 250 | 250 | 625 | 7050 | 0.44 | 1077.98 | G300E | 2367918.75 | 18.58 | G300E | 1076006.25 | 8.44
1101 | Story9 | B17 | 40 MPa RC Beam (25 cm x 25 cm) | Beam | 40MPa | Concrete Rectangular | 250 | 250 | 625 | 4650 | 0.29 | 711.01 | G300E | 1784146.88 | 14 | G300E | 42383.3 | 0.33
1102 | Story9 | B18 | 40 MPa RC Beam (25 cm x 25 cm) | Beam | 40MPa | Concrete Rectangular | 250 | 250 | 625 | 7050 | 0.44 | 1077.98 | G300E | 2882862.5 | 22.62 | G300E | 0 | 0
1103 | Story9 | B19 | 40 MPa RC Beam (25 cm x 25 cm) | Beam | 40MPa | Concrete Rectangular | 250 | 250 | 625 | 4650 | 0.29 | 711.01 | G300E | 1698121.88 | 13.32 | G300E | 0 | 0
1104 | Story9 | B2 | 40 MPa RC Beam (25 cm x 25 cm) | Beam | 40MPa | Concrete Rectangular | 250 | 250 | 625 | 4650 | 0.29 | 711.01 | G300E | 1210743.75 | 9.5 | G300E | 774225 | 6.07
1105 | Story9 | B20 | 40 MPa RC Beam (25 cm x 25 cm) | Beam | 40MPa | Concrete Rectangular | 250 | 250 | 625 | 7050 | 0.44 | 1077.98 | G300E | 2794443.75 | 21.93 | G300E | 391275 | 3.07
1106 | Story9 | B21 | 40 MPa RC Beam (25 cm x 25 cm) | Beam | 40MPa | Concrete Rectangular | 250 | 250 | 625 | 4650 | 0.29 | 711.01 | G300E | 1653365.62 | 12.97 | G300E | 21191.65 | 0.17
1107 | Story9 | B22 | 40 MPa RC Beam (25 cm x 25 cm) | Beam | 40MPa | Concrete Rectangular | 250 | 250 | 625 | 7050 | 0.44 | 1077.98 | G300E | 3012993.75 | 23.64 | G300E | 238476.53 | 1.87
1108 | Story9 | B23 | 40 MPa RC Beam (25 cm x 25 cm) | Beam | 40MPa | Concrete Rectangular | 250 | 250 | 625 | 4650 | 0.29 | 711.01 | G300E | 1610643.75 | 12.64 | G300E | 0 | 0
1109 | Story9 | B24 | 40 MPa RC Beam (25 cm x 25 cm) | Beam | 40MPa | Concrete Rectangular | 250 | 250 | 625 | 7050 | 0.44 | 1077.98 | G300E | 3012993.75 | 23.64 | G300E | 238476.53 | 1.87
1110 | Story9 | B25 | 40 MPa RC Beam (25 cm x 25 cm) | Beam | 40MPa | Concrete Rectangular | 250 | 250 | 625 | 4650 | 0.29 | 711.01 | G300E | 1653365.62 | 12.97 | G300E | 21191.65 | 0.17
1111 | Story9 | B26 | 40 MPa RC Beam (25 cm x 25 cm) | Beam | 40MPa | Concrete Rectangular | 250 | 250 | 625 | 7050 | 0.44 | 1077.98 | G300E | 2794150 | 21.92 | G300E | 391275 | 3.07
1112 | Story9 | B27 | 40 MPa RC Beam (25 cm x 25 cm) | Beam | 40MPa | Concrete Rectangular | 250 | 250 | 625 | 4650 | 0.29 | 711.01 | G300E | 1698121.88 | 13.32 | G300E | 0 | 0
1113 | Story9 | B28 | 40 MPa RC Beam (25 cm x 25 cm) | Beam | 40MPa | Concrete Rectangular | 250 | 250 | 625 | 7050 | 0.44 | 1077.98 | G300E | 2882862.5 | 22.62 | G300E | 0 | 0
1114 | Story9 | B29 | 40 MPa RC Beam (25 cm x 25 cm) | Beam | 40MPa | Concrete Rectangular | 250 | 250 | 625 | 4650 | 0.29 | 711.01 | G300E | 1784146.88 | 14 | G300E | 42383.3 | 0.33
1115 | Story9 | B3 | 40 MPa RC Beam (25 cm x 25 cm) | Beam | 40MPa | Concrete Rectangular | 250 | 250 | 625 | 7050 | 0.44 | 1077.98 | G300E | 3344931.25 | 26.25 | G300E | 183496.81 | 1.44
1116 | Story9 | B30 | 40 MPa RC Beam (25 cm x 25 cm) | Beam | 40MPa | Concrete Rectangular | 250 | 250 | 625 | 7050 | 0.44 | 1077.98 | G300E | 2367918.75 | 18.58 | G300E | 1076006.25 | 8.44
1117 | Story9 | B31 | 40 MPa RC Beam (25 cm x 25 cm) | Beam | 40MPa | Concrete Rectangular | 250 | 250 | 625 | 7050 | 0.44 | 1077.98 | G300E | 2347356.25 | 18.42 | G300E | 489093.75 | 3.84
1118 | Story9 | B32 | 40 MPa RC Beam (25 cm x 25 cm) | Beam | 40MPa | Concrete Rectangular | 250 | 250 | 625 | 4650 | 0.29 | 711.01 | G300E | 1693181.25 | 13.29 | G300E | 42383.3 | 0.33
1119 | Story9 | B33 | 40 MPa RC Beam (25 cm x 25 cm) | Beam | 40MPa | Concrete Rectangular | 250 | 250 | 625 | 7050 | 0.44 | 1077.98 | G300E | 2913706.25 | 22.86 | G300E | 42839.03 | 0.34
1120 | Story9 | B34 | 40 MPa RC Beam (25 cm x 25 cm) | Beam | 40MPa | Concrete Rectangular | 250 | 250 | 625 | 4650 | 0.29 | 711.01 | G300E | 1609190.62 | 12.63 | G300E | 0 | 0
1121 | Story9 | B35 | 40 MPa RC Beam (25 cm x 25 cm) | Beam | 40MPa | Concrete Rectangular | 250 | 250 | 625 | 7050 | 0.44 | 1077.98 | G300E | 2747150 | 21.56 | G300E | 0 | 0
1122 | Story9 | B36 | 40 MPa RC Beam (25 cm x 25 cm) | Beam | 40MPa | Concrete Rectangular | 250 | 250 | 625 | 4650 | 0.29 | 711.01 | G300E | 1550193.75 | 12.16 | G300E | 21191.65 | 0.17
1123 | Story9 | B37 | 40 MPa RC Beam (25 cm x 25 cm) | Beam | 40MPa | Concrete Rectangular | 250 | 250 | 625 | 7200 | 0.45 | 1100.92 | G300E | 3133800 | 24.59 | G300E | 599400 | 4.7
1124 | Story9 | B38 | 40 MPa RC Beam (25 cm x 25 cm) | Beam | 40MPa | Concrete Rectangular | 250 | 250 | 625 | 4650 | 0.29 | 711.01 | G300E | 1449346.88 | 11.37 | G300E | 0 | 0
1125 | Story9 | B39 | 40 MPa RC Beam (25 cm x 25 cm) | Beam | 40MPa | Concrete Rectangular | 250 | 250 | 625 | 7200 | 0.45 | 1100.92 | G300E | 3134100 | 24.59 | G300E | 599400 | 4.7
1126 | Story9 | B4 | 40 MPa RC Beam (25 cm x 25 cm) | Beam | 40MPa | Concrete Rectangular | 250 | 250 | 625 | 4650 | 0.29 | 711.01 | G300E | 1131984.38 | 8.88 | G300E | 774225 | 6.07
1127 | Story9 | B40 | 40 MPa RC Beam (25 cm x 25 cm) | Beam | 40MPa | Concrete Rectangular | 250 | 250 | 625 | 4650 | 0.29 | 711.01 | G300E | 1550193.75 | 12.16 | G300E | 21191.65 | 0.17
1128 | Story9 | B41 | 40 MPa RC Beam (25 cm x 25 cm) | Beam | 40MPa | Concrete Rectangular | 250 | 250 | 625 | 7050 | 0.44 | 1077.98 | G300E | 2746562.5 | 21.55 | G300E | 0 | 0
1129 | Story9 | B42 | 40 MPa RC Beam (25 cm x 25 cm) | Beam | 40MPa | Concrete Rectangular | 250 | 250 | 625 | 4650 | 0.29 | 711.01 | G300E | 1609190.62 | 12.63 | G300E | 0 | 0
1130 | Story9 | B43 | 40 MPa RC Beam (25 cm x 25 cm) | Beam | 40MPa | Concrete Rectangular | 250 | 250 | 625 | 7050 | 0.44 | 1077.98 | G300E | 2914293.75 | 22.87 | G300E | 42839.03 | 0.34
1131 | Story9 | B44 | 40 MPa RC Beam (25 cm x 25 cm) | Beam | 40MPa | Concrete Rectangular | 250 | 250 | 625 | 4650 | 0.29 | 711.01 | G300E | 1693181.25 | 13.29 | G300E | 42383.3 | 0.33
1132 | Story9 | B45 | 40 MPa RC Beam (25 cm x 25 cm) | Beam | 40MPa | Concrete Rectangular | 250 | 250 | 625 | 7050 | 0.44 | 1077.98 | G300E | 2348237.5 | 18.43 | G300E | 489093.75 | 3.84
1133 | Story9 | B46 | 40 MPa RC Beam (25 cm x 25 cm) | Beam | 40MPa | Concrete Rectangular | 250 | 250 | 625 | 7050 | 0.44 | 1077.98 | G300E | 2271275 | 17.82 | G300E | 586912.5 | 4.61
1134 | Story9 | B47 | 40 MPa RC Beam (25 cm x 25 cm) | Beam | 40MPa | Concrete Rectangular | 250 | 250 | 625 | 4650 | 0.29 | 711.01 | G300E | 1698993.75 | 13.33 | G300E | 21191.65 | 0.17
1135 | Story9 | B48 | 40 MPa RC Beam (25 cm x 25 cm) | Beam | 40MPa | Concrete Rectangular | 250 | 250 | 625 | 7050 | 0.44 | 1077.98 | G300E | 2934268.75 | 23.02 | G300E | 0 | 0
1136 | Story9 | B49 | 40 MPa RC Beam (25 cm x 25 cm) | Beam | 40MPa | Concrete Rectangular | 250 | 250 | 625 | 4650 | 0.29 | 711.01 | G300E | 1648425 | 12.93 | G300E | 193556.25 | 1.52
1137 | Story9 | B5 | 40 MPa RC Beam (25 cm x 25 cm) | Beam | 40MPa | Concrete Rectangular | 250 | 250 | 625 | 7050 | 0.44 | 1077.98 | G300E | 3285593.75 | 25.78 | G300E | 183496.81 | 1.44
1138 | Story9 | B50 | 40 MPa RC Beam (25 cm x 25 cm) | Beam | 40MPa | Concrete Rectangular | 250 | 250 | 625 | 7050 | 0.44 | 1077.98 | G300E | 2416387.5 | 18.96 | G300E | 586912.5 | 4.61
1139 | Story9 | B51 | 40 MPa RC Beam (25 cm x 25 cm) | Beam | 40MPa | Concrete Rectangular | 250 | 250 | 625 | 4800 | 0.3 | 733.94 | G300E | 1649400 | 12.94 | G300E | 799200 | 6.27
1140 | Story9 | B55 | 40 MPa RC Beam (25 cm x 25 cm) | Beam | 40MPa | Concrete Rectangular | 250 | 250 | 625 | 4650 | 0.29 | 711.01 | G300E | 1602215.62 | 12.57 | G300E | 774225 | 6.07
1141 | Story9 | B56 | 40 MPa RC Beam (25 cm x 25 cm) | Beam | 40MPa | Concrete Rectangular | 250 | 250 | 625 | 7050 | 0.44 | 1077.98 | G300E | 2418443.75 | 18.98 | G300E | 586912.5 | 4.61
1142 | Story9 | B57 | 40 MPa RC Beam (25 cm x 25 cm) | Beam | 40MPa | Concrete Rectangular | 250 | 250 | 625 | 4650 | 0.29 | 711.01 | G300E | 1646681.25 | 12.92 | G300E | 193556.25 | 1.52
1143 | Story9 | B58 | 40 MPa RC Beam (25 cm x 25 cm) | Beam | 40MPa | Concrete Rectangular | 250 | 250 | 625 | 7050 | 0.44 | 1077.98 | G300E | 2936618.75 | 23.04 | G300E | 0 | 0
1144 | Story9 | B59 | 40 MPa RC Beam (25 cm x 25 cm) | Beam | 40MPa | Concrete Rectangular | 250 | 250 | 625 | 4650 | 0.29 | 711.01 | G300E | 1698703.12 | 13.33 | G300E | 21191.65 | 0.17
1145 | Story9 | B6 | 40 MPa RC Beam (25 cm x 25 cm) | Beam | 40MPa | Concrete Rectangular | 250 | 250 | 625 | 4650 | 0.29 | 711.01 | G300E | 1126753.12 | 8.84 | G300E | 774225 | 6.07
1146 | Story9 | B60 | 40 MPa RC Beam (25 cm x 25 cm) | Beam | 40MPa | Concrete Rectangular | 250 | 250 | 625 | 7050 | 0.44 | 1077.98 | G300E | 2268925 | 17.8 | G300E | 586912.5 | 4.61
1147 | Story9 | B61 | 40 MPa RC Beam (25 cm x 25 cm) | Beam | 40MPa | Concrete Rectangular | 250 | 250 | 625 | 7050 | 0.44 | 1077.98 | G300E | 2347356.25 | 18.42 | G300E | 489093.75 | 3.84
1148 | Story9 | B62 | 40 MPa RC Beam (25 cm x 25 cm) | Beam | 40MPa | Concrete Rectangular | 250 | 250 | 625 | 4650 | 0.29 | 711.01 | G300E | 1698993.75 | 13.33 | G300E | 21191.65 | 0.17
1149 | Story9 | B63 | 40 MPa RC Beam (25 cm x 25 cm) | Beam | 40MPa | Concrete Rectangular | 250 | 250 | 625 | 7050 | 0.44 | 1077.98 | G300E | 2913706.25 | 22.86 | G300E | 42839.03 | 0.34
1150 | Story9 | B64 | 40 MPa RC Beam (25 cm x 25 cm) | Beam | 40MPa | Concrete Rectangular | 250 | 250 | 625 | 4650 | 0.29 | 711.01 | G300E | 1648425 | 12.93 | G300E | 193556.25 | 1.52
1151 | Story9 | B65 | 40 MPa RC Beam (25 cm x 25 cm) | Beam | 40MPa | Concrete Rectangular | 250 | 250 | 625 | 7050 | 0.44 | 1077.98 | G300E | 2746856.25 | 21.55 | G300E | 0 | 0
1152 | Story9 | B66 | 40 MPa RC Beam (25 cm x 25 cm) | Beam | 40MPa | Concrete Rectangular | 250 | 250 | 625 | 4800 | 0.3 | 733.94 | G300E | 1649400 | 12.94 | G300E | 799200 | 6.27
1153 | Story9 | B67 | 40 MPa RC Beam (25 cm x 25 cm) | Beam | 40MPa | Concrete Rectangular | 250 | 250 | 625 | 7050 | 0.44 | 1077.98 | G300E | 3068512.5 | 24.08 | G300E | 586912.5 | 4.61
1154 | Story9 | B69 | 40 MPa RC Beam (25 cm x 25 cm) | Beam | 40MPa | Concrete Rectangular | 250 | 250 | 625 | 7050 | 0.44 | 1077.98 | G300E | 3075268.75 | 24.13 | G300E | 586912.5 | 4.61
1155 | Story9 | B7 | 40 MPa RC Beam (25 cm x 25 cm) | Beam | 40MPa | Concrete Rectangular | 250 | 250 | 625 | 7050 | 0.44 | 1077.98 | G300E | 3500912.5 | 27.47 | G300E | 85678.06 | 0.67
1156 | Story9 | B70 | 40 MPa RC Beam (25 cm x 25 cm) | Beam | 40MPa | Concrete Rectangular | 250 | 250 | 625 | 4650 | 0.29 | 711.01 | G300E | 1561160 | 12.25 | G300E | 619380 | 4.86
1157 | Story9 | B71 | 40 MPa RC Beam (25 cm x 25 cm) | Beam | 40MPa | Concrete Rectangular | 250 | 250 | 625 | 7050 | 0.44 | 1077.98 | G300E | 2811187.5 | 22.06 | G300E | 238476.53 | 1.87
1158 | Story9 | B72 | 40 MPa RC Beam (25 cm x 25 cm) | Beam | 40MPa | Concrete Rectangular | 250 | 250 | 625 | 4650 | 0.29 | 711.01 | G300E | 1649296.88 | 12.94 | G300E | 0 | 0
1159 | Story9 | B73 | 40 MPa RC Beam (25 cm x 25 cm) | Beam | 40MPa | Concrete Rectangular | 250 | 250 | 625 | 7050 | 0.44 | 1077.98 | G300E | 2995662.5 | 23.51 | G300E | 21419.52 | 0.17
1160 | Story9 | B74 | 40 MPa RC Beam (25 cm x 25 cm) | Beam | 40MPa | Concrete Rectangular | 250 | 250 | 625 | 4650 | 0.29 | 711.01 | G300E | 1699575 | 13.34 | G300E | 21191.65 | 0.17
1161 | Story9 | B75 | 40 MPa RC Beam (25 cm x 25 cm) | Beam | 40MPa | Concrete Rectangular | 250 | 250 | 625 | 7050 | 0.44 | 1077.98 | G300E | 2005431.25 | 15.74 | G300E | 391275 | 3.07
1162 | Story9 | B76 | 40 MPa RC Beam (25 cm x 25 cm) | Beam | 40MPa | Concrete Rectangular | 250 | 250 | 625 | 7050 | 0.44 | 1077.98 | G300E | 2367918.75 | 18.58 | G300E | 1076006.25 | 8.44
1163 | Story9 | B77 | 40 MPa RC Beam (25 cm x 25 cm) | Beam | 40MPa | Concrete Rectangular | 250 | 250 | 625 | 4650 | 0.29 | 711.01 | G300E | 1693181.25 | 13.29 | G300E | 42383.3 | 0.33
1164 | Story9 | B78 | 40 MPa RC Beam (25 cm x 25 cm) | Beam | 40MPa | Concrete Rectangular | 250 | 250 | 625 | 7050 | 0.44 | 1077.98 | G300E | 2882862.5 | 22.62 | G300E | 0 | 0
1165 | Story9 | B79 | 40 MPa RC Beam (25 cm x 25 cm) | Beam | 40MPa | Concrete Rectangular | 250 | 250 | 625 | 4650 | 0.29 | 711.01 | G300E | 1609190.62 | 12.63 | G300E | 0 | 0
1166 | Story9 | B8 | 40 MPa RC Beam (25 cm x 25 cm) | Beam | 40MPa | Concrete Rectangular | 250 | 250 | 625 | 4650 | 0.29 | 711.01 | G300E | 1124718.75 | 8.82 | G300E | 769865.62 | 6.04
1167 | Story9 | B80 | 40 MPa RC Beam (25 cm x 25 cm) | Beam | 40MPa | Concrete Rectangular | 250 | 250 | 625 | 7050 | 0.44 | 1077.98 | G300E | 2794150 | 21.92 | G300E | 391275 | 3.07
1168 | Story9 | B81 | 40 MPa RC Beam (25 cm x 25 cm) | Beam | 40MPa | Concrete Rectangular | 250 | 250 | 625 | 4650 | 0.29 | 711.01 | G300E | 1550193.75 | 12.16 | G300E | 21191.65 | 0.17
1169 | Story9 | B82 | 40 MPa RC Beam (25 cm x 25 cm) | Beam | 40MPa | Concrete Rectangular | 250 | 250 | 625 | 7050 | 0.44 | 1077.98 | G300E | 3012993.75 | 23.64 | G300E | 238476.53 | 1.87
1170 | Story9 | B83 | 40 MPa RC Beam (25 cm x 25 cm) | Beam | 40MPa | Concrete Rectangular | 250 | 250 | 625 | 4650 | 0.29 | 711.01 | G300E | 1449637.5 | 11.37 | G300E | 0 | 0
1171 | Story9 | B84 | 40 MPa RC Beam (25 cm x 25 cm) | Beam | 40MPa | Concrete Rectangular | 250 | 250 | 625 | 7050 | 0.44 | 1077.98 | G300E | 3012406.25 | 23.64 | G300E | 238476.53 | 1.87
1172 | Story9 | B85 | 40 MPa RC Beam (25 cm x 25 cm) | Beam | 40MPa | Concrete Rectangular | 250 | 250 | 625 | 4650 | 0.29 | 711.01 | G300E | 1549612.5 | 12.16 | G300E | 21191.65 | 0.17
1173 | Story9 | B86 | 40 MPa RC Beam (25 cm x 25 cm) | Beam | 40MPa | Concrete Rectangular | 250 | 250 | 625 | 7050 | 0.44 | 1077.98 | G300E | 2790331.25 | 21.89 | G300E | 391275 | 3.07
1174 | Story9 | B87 | 40 MPa RC Beam (25 cm x 25 cm) | Beam | 40MPa | Concrete Rectangular | 250 | 250 | 625 | 4650 | 0.29 | 711.01 | G300E | 1614712.5 | 12.67 | G300E | 0 | 0
1175 | Story9 | B88 | 40 MPa RC Beam (25 cm x 25 cm) | Beam | 40MPa | Concrete Rectangular | 250 | 250 | 625 | 7050 | 0.44 | 1077.98 | G300E | 2834100 | 22.24 | G300E | 0 | 0
1176 | Story9 | B89 | 40 MPa RC Beam (25 cm x 25 cm) | Beam | 40MPa | Concrete Rectangular | 250 | 250 | 625 | 4650 | 0.29 | 711.01 | G300E | 1739920.59 | 13.65 | G300E | 227224.99 | 1.78
1177 | Story9 | B9 | 40 MPa RC Beam (25 cm x 25 cm) | Beam | 40MPa | Concrete Rectangular | 250 | 250 | 625 | 7050 | 0.44 | 1077.98 | G300E | 3500912.5 | 27.47 | G300E | 85678.06 | 0.67
1178 | Story9 | B90 | 40 MPa RC Beam (25 cm x 25 cm) | Beam | 40MPa | Concrete Rectangular | 250 | 250 | 625 | 7050 | 0.44 | 1077.98 | G300E | 2319732 | 18.2 | G300E | 751248 | 5.89
1179 | Story9 | B91 | 40 MPa RC Beam (25 cm x 25 cm) | Beam | 40MPa | Concrete Rectangular | 250 | 250 | 625 | 7050 | 0.44 | 1077.98 | G300E | 2683993.75 | 21.06 | G300E | 1169125 | 9.17
1180 | Story9 | B92 | 40 MPa RC Beam (25 cm x 25 cm) | Beam | 40MPa | Concrete Rectangular | 250 | 250 | 625 | 4650 | 0.29 | 711.01 | G300E | 1784146.88 | 14 | G300E | 42383.3 | 0.33
1181 | Story9 | B93 | 40 MPa RC Beam (25 cm x 25 cm) | Beam | 40MPa | Concrete Rectangular | 250 | 250 | 625 | 7050 | 0.44 | 1077.98 | G300E | 3344931.25 | 26.25 | G300E | 183496.81 | 1.44
1182 | Story9 | B94 | 40 MPa RC Beam (25 cm x 25 cm) | Beam | 40MPa | Concrete Rectangular | 250 | 250 | 625 | 4650 | 0.29 | 711.01 | G300E | 1698121.88 | 13.32 | G300E | 0 | 0
1183 | Story9 | B95 | 40 MPa RC Beam (25 cm x 25 cm) | Beam | 40MPa | Concrete Rectangular | 250 | 250 | 625 | 7050 | 0.44 | 1077.98 | G300E | 3285593.75 | 25.78 | G300E | 183496.81 | 1.44
1184 | Story9 | B96 | 40 MPa RC Beam (25 cm x 25 cm) | Beam | 40MPa | Concrete Rectangular | 250 | 250 | 625 | 4650 | 0.29 | 711.01 | G300E | 1653365.62 | 12.97 | G300E | 21191.65 | 0.17
1185 | Story9 | B97 | 40 MPa RC Beam (25 cm x 25 cm) | Beam | 40MPa | Concrete Rectangular | 250 | 250 | 625 | 7050 | 0.44 | 1077.98 | G300E | 3500912.5 | 27.47 | G300E | 85678.06 | 0.67
1186 | Story9 | B98 | 40 MPa RC Beam (25 cm x 25 cm) | Beam | 40MPa | Concrete Rectangular | 250 | 250 | 625 | 4650 | 0.29 | 711.01 | G300E | 1610643.75 | 12.64 | G300E | 0 | 0
1187 | Story9 | B99 | 40 MPa RC Beam (25 cm x 25 cm) | Beam | 40MPa | Concrete Rectangular | 250 | 250 | 625 | 7050 | 0.44 | 1077.98 | G300E | 3500912.5 | 27.47 | G300E | 85678.06 | 0.67

## Columns
| Story | Label | Section | Structural_Element_Type | Material | Cross_Section_Type | Width_(mm) | Depth_(mm) | Area_(cm^2) | Length_(mm) | Volume_(m^3) | Mass_(kg) | Long._Rebar_Material | Long._Rebar_Volume_(mm^3) | Long._Rebar_Mass_(kg) | Tran._Rebar_Material | Tran._Rebar_Volume_(mm^3) | Tran._Rebar_Mass_(kg)
0 | Story1 | C1 | 40 MPa RC Column (40 cm x 40 cm) | Column | 40MPa | Concrete Rectangular | 400 | 400 | 1600 | 3250 | 0.52 | 1272.17 | G300E | 5200000 | 40.8 | G300E | 0 | 0
1 | Story1 | C10 | 40 MPa RC Column (40 cm x 40 cm) | Column | 40MPa | Concrete Rectangular | 400 | 400 | 1600 | 3225 | 0.52 | 1262.39 | G300E | 38203350 | 299.76 | G300E | 0 | 0
2 | Story1 | C11 | 40 MPa RC Column (40 cm x 40 cm) | Column | 40MPa | Concrete Rectangular | 400 | 400 | 1600 | 3225 | 0.52 | 1262.39 | G300E | 35884575 | 281.56 | G300E | 0 | 0
3 | Story1 | C12 | 40 MPa RC Column (40 cm x 40 cm) | Column | 40MPa | Concrete Rectangular | 400 | 400 | 1600 | 3225 | 0.52 | 1262.39 | G300E | 22180475 | 174.04 | G300E | 0 | 0
4 | Story1 | C13 | 40 MPa RC Column (40 cm x 40 cm) | Column | 40MPa | Concrete Rectangular | 400 | 400 | 1600 | 3225 | 0.52 | 1262.39 | G300E | 22180475 | 174.04 | G300E | 0 | 0
5 | Story1 | C14 | 40 MPa RC Column (40 cm x 40 cm) | Column | 40MPa | Concrete Rectangular | 400 | 400 | 1600 | 3225 | 0.52 | 1262.39 | G300E | 35884575 | 281.56 | G300E | 0 | 0
6 | Story1 | C15 | 40 MPa RC Column (40 cm x 40 cm) | Column | 40MPa | Concrete Rectangular | 400 | 400 | 1600 | 3225 | 0.52 | 1262.39 | G300E | 38202275 | 299.75 | G300E | 0 | 0
7 | Story1 | C16 | 40 MPa RC Column (40 cm x 40 cm) | Column | 40MPa | Concrete Rectangular | 400 | 400 | 1600 | 3225 | 0.52 | 1262.39 | G300E | 5160000 | 40.49 | G300E | 0 | 0
8 | Story1 | C17 | 40 MPa RC Column (40 cm x 40 cm) | Column | 40MPa | Concrete Rectangular | 400 | 400 | 1600 | 3225 | 0.52 | 1262.39 | G300E | 5160000 | 40.49 | G300E | 0 | 0
9 | Story1 | C18 | 40 MPa RC Column (40 cm x 40 cm) | Column | 40MPa | Concrete Rectangular | 400 | 400 | 1600 | 3225 | 0.52 | 1262.39 | G300E | 33891525 | 265.93 | G300E | 0 | 0
10 | Story1 | C19 | 40 MPa RC Column (40 cm x 40 cm) | Column | 40MPa | Concrete Rectangular | 400 | 400 | 1600 | 3225 | 0.52 | 1262.39 | G300E | 30493450 | 239.26 | G300E | 0 | 0
11 | Story1 | C2 | 40 MPa RC Column (40 cm x 40 cm) | Column | 40MPa | Concrete Rectangular | 400 | 400 | 1600 | 3225 | 0.52 | 1262.39 | G300E | 5160000 | 40.49 | G300E | 0 | 0
12 | Story1 | C20 | 40 MPa RC Column (40 cm x 40 cm) | Column | 40MPa | Concrete Rectangular | 400 | 400 | 1600 | 3225 | 0.52 | 1262.39 | G300E | 14759750 | 115.81 | G300E | 0 | 0
13 | Story1 | C21 | 40 MPa RC Column (40 cm x 40 cm) | Column | 40MPa | Concrete Rectangular | 400 | 400 | 1600 | 3225 | 0.52 | 1262.39 | G300E | 14759750 | 115.81 | G300E | 0 | 0
14 | Story1 | C22 | 40 MPa RC Column (40 cm x 40 cm) | Column | 40MPa | Concrete Rectangular | 400 | 400 | 1600 | 3225 | 0.52 | 1262.39 | G300E | 30494525 | 239.27 | G300E | 0 | 0
15 | Story1 | C23 | 40 MPa RC Column (40 cm x 40 cm) | Column | 40MPa | Concrete Rectangular | 400 | 400 | 1600 | 3225 | 0.52 | 1262.39 | G300E | 33894750 | 265.95 | G300E | 0 | 0
16 | Story1 | C24 | 40 MPa RC Column (40 cm x 40 cm) | Column | 40MPa | Concrete Rectangular | 400 | 400 | 1600 | 3225 | 0.52 | 1262.39 | G300E | 5160000 | 40.49 | G300E | 0 | 0
17 | Story1 | C25 | 40 MPa RC Column (40 cm x 40 cm) | Column | 40MPa | Concrete Rectangular | 400 | 400 | 1600 | 3225 | 0.52 | 1262.39 | G300E | 5160000 | 40.49 | G300E | 0 | 0
18 | Story1 | C26 | 40 MPa RC Column (40 cm x 40 cm) | Column | 40MPa | Concrete Rectangular | 400 | 400 | 1600 | 3225 | 0.52 | 1262.39 | G300E | 16337850 | 128.19 | G300E | 0 | 0
19 | Story1 | C27 | 40 MPa RC Column (40 cm x 40 cm) | Column | 40MPa | Concrete Rectangular | 400 | 400 | 1600 | 3225 | 0.52 | 1262.39 | G300E | 7580900 | 59.48 | G300E | 0 | 0
20 | Story1 | C3 | 40 MPa RC Column (40 cm x 40 cm) | Column | 40MPa | Concrete Rectangular | 400 | 400 | 1600 | 3225 | 0.52 | 1262.39 | G300E | 5160000 | 40.49 | G300E | 0 | 0
21 | Story1 | C30 | 40 MPa RC Column (40 cm x 40 cm) | Column | 40MPa | Concrete Rectangular | 400 | 400 | 1600 | 3225 | 0.52 | 1262.39 | G300E | 7544350 | 59.2 | G300E | 0 | 0
22 | Story1 | C31 | 40 MPa RC Column (40 cm x 40 cm) | Column | 40MPa | Concrete Rectangular | 400 | 400 | 1600 | 3225 | 0.52 | 1262.39 | G300E | 16315275 | 128.02 | G300E | 0 | 0
23 | Story1 | C32 | 40 MPa RC Column (40 cm x 40 cm) | Column | 40MPa | Concrete Rectangular | 400 | 400 | 1600 | 3225 | 0.52 | 1262.39 | G300E | 5160000 | 40.49 | G300E | 0 | 0
24 | Story1 | C33 | 40 MPa RC Column (40 cm x 40 cm) | Column | 40MPa | Concrete Rectangular | 400 | 400 | 1600 | 3225 | 0.52 | 1262.39 | G300E | 5160000 | 40.49 | G300E | 0 | 0
25 | Story1 | C34 | 40 MPa RC Column (40 cm x 40 cm) | Column | 40MPa | Concrete Rectangular | 400 | 400 | 1600 | 3225 | 0.52 | 1262.39 | G300E | 16337850 | 128.19 | G300E | 0 | 0
26 | Story1 | C35 | 40 MPa RC Column (40 cm x 40 cm) | Column | 40MPa | Concrete Rectangular | 400 | 400 | 1600 | 3225 | 0.52 | 1262.39 | G300E | 7580900 | 59.48 | G300E | 0 | 0
27 | Story1 | C38 | 40 MPa RC Column (40 cm x 40 cm) | Column | 40MPa | Concrete Rectangular | 400 | 400 | 1600 | 3225 | 0.52 | 1262.39 | G300E | 7666900 | 60.16 | G300E | 0 | 0
28 | Story1 | C39 | 40 MPa RC Column (40 cm x 40 cm) | Column | 40MPa | Concrete Rectangular | 400 | 400 | 1600 | 3225 | 0.52 | 1262.39 | G300E | 16304525 | 127.93 | G300E | 0 | 0
29 | Story1 | C4 | 40 MPa RC Column (40 cm x 40 cm) | Column | 40MPa | Concrete Rectangular | 400 | 400 | 1600 | 3225 | 0.52 | 1262.39 | G300E | 5160000 | 40.49 | G300E | 0 | 0
30 | Story1 | C40 | 40 MPa RC Column (40 cm x 40 cm) | Column | 40MPa | Concrete Rectangular | 400 | 400 | 1600 | 3225 | 0.52 | 1262.39 | G300E | 5160000 | 40.49 | G300E | 0 | 0
31 | Story1 | C41 | 40 MPa RC Column (40 cm x 40 cm) | Column | 40MPa | Concrete Rectangular | 400 | 400 | 1600 | 3225 | 0.52 | 1262.39 | G300E | 5160000 | 40.49 | G300E | 0 | 0
32 | Story1 | C42 | 40 MPa RC Column (40 cm x 40 cm) | Column | 40MPa | Concrete Rectangular | 400 | 400 | 1600 | 3225 | 0.52 | 1262.39 | G300E | 33891525 | 265.93 | G300E | 0 | 0
33 | Story1 | C43 | 40 MPa RC Column (40 cm x 40 cm) | Column | 40MPa | Concrete Rectangular | 400 | 400 | 1600 | 3225 | 0.52 | 1262.39 | G300E | 30493450 | 239.26 | G300E | 0 | 0
34 | Story1 | C44 | 40 MPa RC Column (40 cm x 40 cm) | Column | 40MPa | Concrete Rectangular | 400 | 400 | 1600 | 3225 | 0.52 | 1262.39 | G300E | 14759750 | 115.81 | G300E | 0 | 0
35 | Story1 | C45 | 40 MPa RC Column (40 cm x 40 cm) | Column | 40MPa | Concrete Rectangular | 400 | 400 | 1600 | 3225 | 0.52 | 1262.39 | G300E | 14756525 | 115.79 | G300E | 0 | 0
36 | Story1 | C46 | 40 MPa RC Column (40 cm x 40 cm) | Column | 40MPa | Concrete Rectangular | 400 | 400 | 1600 | 3225 | 0.52 | 1262.39 | G300E | 30428950 | 238.76 | G300E | 0 | 0
37 | Story1 | C47 | 40 MPa RC Column (40 cm x 40 cm) | Column | 40MPa | Concrete Rectangular | 400 | 400 | 1600 | 3225 | 0.52 | 1262.39 | G300E | 33878625 | 265.82 | G300E | 0 | 0
38 | Story1 | C48 | 40 MPa RC Column (40 cm x 40 cm) | Column | 40MPa | Concrete Rectangular | 400 | 400 | 1600 | 3225 | 0.52 | 1262.39 | G300E | 5160000 | 40.49 | G300E | 0 | 0
39 | Story1 | C49 | 40 MPa RC Column (40 cm x 40 cm) | Column | 40MPa | Concrete Rectangular | 400 | 400 | 1600 | 3225 | 0.52 | 1262.39 | G300E | 5160000 | 40.49 | G300E | 0 | 0
40 | Story1 | C5 | 40 MPa RC Column (40 cm x 40 cm) | Column | 40MPa | Concrete Rectangular | 400 | 400 | 1600 | 3225 | 0.52 | 1262.39 | G300E | 5160000 | 40.49 | G300E | 0 | 0
41 | Story1 | C50 | 40 MPa RC Column (40 cm x 40 cm) | Column | 40MPa | Concrete Rectangular | 400 | 400 | 1600 | 3225 | 0.52 | 1262.39 | G300E | 38203350 | 299.76 | G300E | 0 | 0
42 | Story1 | C51 | 40 MPa RC Column (40 cm x 40 cm) | Column | 40MPa | Concrete Rectangular | 400 | 400 | 1600 | 3225 | 0.52 | 1262.39 | G300E | 35884575 | 281.56 | G300E | 0 | 0
43 | Story1 | C52 | 40 MPa RC Column (40 cm x 40 cm) | Column | 40MPa | Concrete Rectangular | 400 | 400 | 1600 | 3225 | 0.52 | 1262.39 | G300E | 22180475 | 174.04 | G300E | 0 | 0
44 | Story1 | C53 | 40 MPa RC Column (40 cm x 40 cm) | Column | 40MPa | Concrete Rectangular | 400 | 400 | 1600 | 3225 | 0.52 | 1262.39 | G300E | 22178325 | 174.02 | G300E | 0 | 0
45 | Story1 | C54 | 40 MPa RC Column (40 cm x 40 cm) | Column | 40MPa | Concrete Rectangular | 400 | 400 | 1600 | 3225 | 0.52 | 1262.39 | G300E | 35858775 | 281.36 | G300E | 0 | 0
46 | Story1 | C55 | 40 MPa RC Column (40 cm x 40 cm) | Column | 40MPa | Concrete Rectangular | 400 | 400 | 1600 | 3225 | 0.52 | 1262.39 | G300E | 38222700 | 299.91 | G300E | 0 | 0
47 | Story1 | C56 | 40 MPa RC Column (40 cm x 40 cm) | Column | 40MPa | Concrete Rectangular | 400 | 400 | 1600 | 3225 | 0.52 | 1262.39 | G300E | 5160000 | 40.49 | G300E | 0 | 0
48 | Story1 | C57 | 40 MPa RC Column (40 cm x 40 cm) | Column | 40MPa | Concrete Rectangular | 400 | 400 | 1600 | 3250 | 0.52 | 1272.17 | G300E | 5200000 | 40.8 | G300E | 0 | 0
49 | Story1 | C58 | 40 MPa RC Column (40 cm x 40 cm) | Column | 40MPa | Concrete Rectangular | 400 | 400 | 1600 | 3225 | 0.52 | 1262.39 | G300E | 5160000 | 40.49 | G300E | 0 | 0
50 | Story1 | C59 | 40 MPa RC Column (40 cm x 40 cm) | Column | 40MPa | Concrete Rectangular | 400 | 400 | 1600 | 3225 | 0.52 | 1262.39 | G300E | 5160000 | 40.49 | G300E | 0 | 0
51 | Story1 | C6 | 40 MPa RC Column (40 cm x 40 cm) | Column | 40MPa | Concrete Rectangular | 400 | 400 | 1600 | 3225 | 0.52 | 1262.39 | G300E | 5160000 | 40.49 | G300E | 0 | 0
52 | Story1 | C60 | 40 MPa RC Column (40 cm x 40 cm) | Column | 40MPa | Concrete Rectangular | 400 | 400 | 1600 | 3225 | 0.52 | 1262.39 | G300E | 5160000 | 40.49 | G300E | 0 | 0
53 | Story1 | C61 | 40 MPa RC Column (40 cm x 40 cm) | Column | 40MPa | Concrete Rectangular | 400 | 400 | 1600 | 3225 | 0.52 | 1262.39 | G300E | 5160000 | 40.49 | G300E | 0 | 0
54 | Story1 | C62 | 40 MPa RC Column (40 cm x 40 cm) | Column | 40MPa | Concrete Rectangular | 400 | 400 | 1600 | 3225 | 0.52 | 1262.39 | G300E | 5160000 | 40.49 | G300E | 0 | 0
55 | Story1 | C63 | 40 MPa RC Column (40 cm x 40 cm) | Column | 40MPa | Concrete Rectangular | 400 | 400 | 1600 | 3225 | 0.52 | 1262.39 | G300E | 5160000 | 40.49 | G300E | 0 | 0
56 | Story1 | C64 | 40 MPa RC Column (40 cm x 40 cm) | Column | 40MPa | Concrete Rectangular | 400 | 400 | 1600 | 3250 | 0.52 | 1272.17 | G300E | 5200000 | 40.8 | G300E | 0 | 0
57 | Story1 | C7 | 40 MPa RC Column (40 cm x 40 cm) | Column | 40MPa | Concrete Rectangular | 400 | 400 | 1600 | 3225 | 0.52 | 1262.39 | G300E | 5160000 | 40.49 | G300E | 0 | 0
58 | Story1 | C8 | 40 MPa RC Column (40 cm x 40 cm) | Column | 40MPa | Concrete Rectangular | 400 | 400 | 1600 | 3250 | 0.52 | 1272.17 | G300E | 5200000 | 40.8 | G300E | 0 | 0
59 | Story1 | C9 | 40 MPa RC Column (40 cm x 40 cm) | Column | 40MPa | Concrete Rectangular | 400 | 400 | 1600 | 3225 | 0.52 | 1262.39 | G300E | 5160000 | 40.49 | G300E | 0 | 0
60 | Story10 | C1 | 40 MPa RC Column (25 cm x 25 cm) | Column | 40MPa | Concrete Rectangular | 250 | 250 | 625 | 3250 | 0.2 | 496.94 | G300E | 6399250 | 50.21 | G300E | 0 | 0
61 | Story10 | C10 | 40 MPa RC Column (25 cm x 25 cm) | Column | 40MPa | Concrete Rectangular | 250 | 250 | 625 | 3225 | 0.2 | 493.12 | G300E | 4048450 | 31.77 | G300E | 0 | 0
62 | Story10 | C11 | 40 MPa RC Column (25 cm x 25 cm) | Column | 40MPa | Concrete Rectangular | 250 | 250 | 625 | 3225 | 0.2 | 493.12 | G300E | 2982050 | 23.4 | G300E | 0 | 0
63 | Story10 | C12 | 40 MPa RC Column (25 cm x 25 cm) | Column | 40MPa | Concrete Rectangular | 250 | 250 | 625 | 3225 | 0.2 | 493.12 | G300E | 2059700 | 16.16 | G300E | 0 | 0
64 | Story10 | C13 | 40 MPa RC Column (25 cm x 25 cm) | Column | 40MPa | Concrete Rectangular | 250 | 250 | 625 | 3225 | 0.2 | 493.12 | G300E | 2059700 | 16.16 | G300E | 0 | 0
65 | Story10 | C14 | 40 MPa RC Column (25 cm x 25 cm) | Column | 40MPa | Concrete Rectangular | 250 | 250 | 625 | 3225 | 0.2 | 493.12 | G300E | 2978825 | 23.37 | G300E | 0 | 0
66 | Story10 | C15 | 40 MPa RC Column (25 cm x 25 cm) | Column | 40MPa | Concrete Rectangular | 250 | 250 | 625 | 3225 | 0.2 | 493.12 | G300E | 4032325 | 31.64 | G300E | 0 | 0
67 | Story10 | C16 | 40 MPa RC Column (25 cm x 25 cm) | Column | 40MPa | Concrete Rectangular | 250 | 250 | 625 | 3225 | 0.2 | 493.12 | G300E | 2151075 | 16.88 | G300E | 0 | 0
68 | Story10 | C17 | 40 MPa RC Column (25 cm x 25 cm) | Column | 40MPa | Concrete Rectangular | 250 | 250 | 625 | 3225 | 0.2 | 493.12 | G300E | 2015625 | 15.82 | G300E | 0 | 0
69 | Story10 | C18 | 40 MPa RC Column (25 cm x 25 cm) | Column | 40MPa | Concrete Rectangular | 250 | 250 | 625 | 3225 | 0.2 | 493.12 | G300E | 2015625 | 15.82 | G300E | 0 | 0
70 | Story10 | C19 | 40 MPa RC Column (25 cm x 25 cm) | Column | 40MPa | Concrete Rectangular | 250 | 250 | 625 | 3225 | 0.2 | 493.12 | G300E | 2015625 | 15.82 | G300E | 0 | 0
71 | Story10 | C2 | 40 MPa RC Column (25 cm x 25 cm) | Column | 40MPa | Concrete Rectangular | 250 | 250 | 625 | 3225 | 0.2 | 493.12 | G300E | 3873225 | 30.39 | G300E | 0 | 0
72 | Story10 | C20 | 40 MPa RC Column (25 cm x 25 cm) | Column | 40MPa | Concrete Rectangular | 250 | 250 | 625 | 3225 | 0.2 | 493.12 | G300E | 2663850 | 20.9 | G300E | 0 | 0
73 | Story10 | C21 | 40 MPa RC Column (25 cm x 25 cm) | Column | 40MPa | Concrete Rectangular | 250 | 250 | 625 | 3225 | 0.2 | 493.12 | G300E | 2664925 | 20.91 | G300E | 0 | 0
74 | Story10 | C22 | 40 MPa RC Column (25 cm x 25 cm) | Column | 40MPa | Concrete Rectangular | 250 | 250 | 625 | 3225 | 0.2 | 493.12 | G300E | 2015625 | 15.82 | G300E | 0 | 0
75 | Story10 | C23 | 40 MPa RC Column (25 cm x 25 cm) | Column | 40MPa | Concrete Rectangular | 250 | 250 | 625 | 3225 | 0.2 | 493.12 | G300E | 2015625 | 15.82 | G300E | 0 | 0
76 | Story10 | C24 | 40 MPa RC Column (25 cm x 25 cm) | Column | 40MPa | Concrete Rectangular | 250 | 250 | 625 | 3225 | 0.2 | 493.12 | G300E | 2015625 | 15.82 | G300E | 0 | 0
77 | Story10 | C25 | 40 MPa RC Column (25 cm x 25 cm) | Column | 40MPa | Concrete Rectangular | 250 | 250 | 625 | 3225 | 0.2 | 493.12 | G300E | 2015625 | 15.82 | G300E | 0 | 0
78 | Story10 | C26 | 40 MPa RC Column (25 cm x 25 cm) | Column | 40MPa | Concrete Rectangular | 250 | 250 | 625 | 3225 | 0.2 | 493.12 | G300E | 4034475 | 31.66 | G300E | 469237.5 | 3.68
79 | Story10 | C27 | 40 MPa RC Column (25 cm x 25 cm) | Column | 40MPa | Concrete Rectangular | 250 | 250 | 625 | 3225 | 0.2 | 493.12 | G300E | 3789375 | 29.73 | G300E | 469237.5 | 3.68
80 | Story10 | C3 | 40 MPa RC Column (25 cm x 25 cm) | Column | 40MPa | Concrete Rectangular | 250 | 250 | 625 | 3225 | 0.2 | 493.12 | G300E | 3473325 | 27.25 | G300E | 0 | 0
81 | Story10 | C30 | 40 MPa RC Column (25 cm x 25 cm) | Column | 40MPa | Concrete Rectangular | 250 | 250 | 625 | 3225 | 0.2 | 493.12 | G300E | 3781850 | 29.67 | G300E | 469237.5 | 3.68
82 | Story10 | C31 | 40 MPa RC Column (25 cm x 25 cm) | Column | 40MPa | Concrete Rectangular | 250 | 250 | 625 | 3225 | 0.2 | 493.12 | G300E | 4032325 | 31.64 | G300E | 469237.5 | 3.68
83 | Story10 | C32 | 40 MPa RC Column (25 cm x 25 cm) | Column | 40MPa | Concrete Rectangular | 250 | 250 | 625 | 3225 | 0.2 | 493.12 | G300E | 2015625 | 15.82 | G300E | 0 | 0
84 | Story10 | C33 | 40 MPa RC Column (25 cm x 25 cm) | Column | 40MPa | Concrete Rectangular | 250 | 250 | 625 | 3225 | 0.2 | 493.12 | G300E | 2015625 | 15.82 | G300E | 0 | 0
85 | Story10 | C34 | 40 MPa RC Column (25 cm x 25 cm) | Column | 40MPa | Concrete Rectangular | 250 | 250 | 625 | 3225 | 0.2 | 493.12 | G300E | 4034475 | 31.66 | G300E | 469237.5 | 3.68
86 | Story10 | C35 | 40 MPa RC Column (25 cm x 25 cm) | Column | 40MPa | Concrete Rectangular | 250 | 250 | 625 | 3225 | 0.2 | 493.12 | G300E | 3789375 | 29.73 | G300E | 469237.5 | 3.68
87 | Story10 | C38 | 40 MPa RC Column (25 cm x 25 cm) | Column | 40MPa | Concrete Rectangular | 250 | 250 | 625 | 3225 | 0.2 | 493.12 | G300E | 3850650 | 30.21 | G300E | 469237.5 | 3.68
88 | Story10 | C39 | 40 MPa RC Column (25 cm x 25 cm) | Column | 40MPa | Concrete Rectangular | 250 | 250 | 625 | 3225 | 0.2 | 493.12 | G300E | 4031250 | 31.63 | G300E | 469237.5 | 3.68
89 | Story10 | C4 | 40 MPa RC Column (25 cm x 25 cm) | Column | 40MPa | Concrete Rectangular | 250 | 250 | 625 | 3225 | 0.2 | 493.12 | G300E | 3342175 | 26.22 | G300E | 0 | 0
90 | Story10 | C40 | 40 MPa RC Column (25 cm x 25 cm) | Column | 40MPa | Concrete Rectangular | 250 | 250 | 625 | 3225 | 0.2 | 493.12 | G300E | 2015625 | 15.82 | G300E | 0 | 0
91 | Story10 | C41 | 40 MPa RC Column (25 cm x 25 cm) | Column | 40MPa | Concrete Rectangular | 250 | 250 | 625 | 3225 | 0.2 | 493.12 | G300E | 2015625 | 15.82 | G300E | 0 | 0
92 | Story10 | C42 | 40 MPa RC Column (25 cm x 25 cm) | Column | 40MPa | Concrete Rectangular | 250 | 250 | 625 | 3225 | 0.2 | 493.12 | G300E | 2015625 | 15.82 | G300E | 0 | 0
93 | Story10 | C43 | 40 MPa RC Column (25 cm x 25 cm) | Column | 40MPa | Concrete Rectangular | 250 | 250 | 625 | 3225 | 0.2 | 493.12 | G300E | 2015625 | 15.82 | G300E | 0 | 0
94 | Story10 | C44 | 40 MPa RC Column (25 cm x 25 cm) | Column | 40MPa | Concrete Rectangular | 250 | 250 | 625 | 3225 | 0.2 | 493.12 | G300E | 2663850 | 20.9 | G300E | 0 | 0
95 | Story10 | C45 | 40 MPa RC Column (25 cm x 25 cm) | Column | 40MPa | Concrete Rectangular | 250 | 250 | 625 | 3225 | 0.2 | 493.12 | G300E | 2662775 | 20.89 | G300E | 0 | 0
96 | Story10 | C46 | 40 MPa RC Column (25 cm x 25 cm) | Column | 40MPa | Concrete Rectangular | 250 | 250 | 625 | 3225 | 0.2 | 493.12 | G300E | 2015625 | 15.82 | G300E | 0 | 0
97 | Story10 | C47 | 40 MPa RC Column (25 cm x 25 cm) | Column | 40MPa | Concrete Rectangular | 250 | 250 | 625 | 3225 | 0.2 | 493.12 | G300E | 2015625 | 15.82 | G300E | 0 | 0
98 | Story10 | C48 | 40 MPa RC Column (25 cm x 25 cm) | Column | 40MPa | Concrete Rectangular | 250 | 250 | 625 | 3225 | 0.2 | 493.12 | G300E | 2015625 | 15.82 | G300E | 0 | 0
99 | Story10 | C49 | 40 MPa RC Column (25 cm x 25 cm) | Column | 40MPa | Concrete Rectangular | 250 | 250 | 625 | 3225 | 0.2 | 493.12 | G300E | 2151075 | 16.88 | G300E | 0 | 0
100 | Story10 | C5 | 40 MPa RC Column (25 cm x 25 cm) | Column | 40MPa | Concrete Rectangular | 250 | 250 | 625 | 3225 | 0.2 | 493.12 | G300E | 3329275 | 26.12 | G300E | 0 | 0
101 | Story10 | C50 | 40 MPa RC Column (25 cm x 25 cm) | Column | 40MPa | Concrete Rectangular | 250 | 250 | 625 | 3225 | 0.2 | 493.12 | G300E | 4029100 | 31.61 | G300E | 0 | 0
102 | Story10 | C51 | 40 MPa RC Column (25 cm x 25 cm) | Column | 40MPa | Concrete Rectangular | 250 | 250 | 625 | 3225 | 0.2 | 493.12 | G300E | 2977750 | 23.36 | G300E | 0 | 0
103 | Story10 | C52 | 40 MPa RC Column (25 cm x 25 cm) | Column | 40MPa | Concrete Rectangular | 250 | 250 | 625 | 3225 | 0.2 | 493.12 | G300E | 2059700 | 16.16 | G300E | 0 | 0
104 | Story10 | C53 | 40 MPa RC Column (25 cm x 25 cm) | Column | 40MPa | Concrete Rectangular | 250 | 250 | 625 | 3225 | 0.2 | 493.12 | G300E | 2059700 | 16.16 | G300E | 0 | 0
105 | Story10 | C54 | 40 MPa RC Column (25 cm x 25 cm) | Column | 40MPa | Concrete Rectangular | 250 | 250 | 625 | 3225 | 0.2 | 493.12 | G300E | 2949800 | 23.15 | G300E | 0 | 0
106 | Story10 | C55 | 40 MPa RC Column (25 cm x 25 cm) | Column | 40MPa | Concrete Rectangular | 250 | 250 | 625 | 3225 | 0.2 | 493.12 | G300E | 3791525 | 29.75 | G300E | 0 | 0
107 | Story10 | C56 | 40 MPa RC Column (25 cm x 25 cm) | Column | 40MPa | Concrete Rectangular | 250 | 250 | 625 | 3225 | 0.2 | 493.12 | G300E | 2151075 | 16.88 | G300E | 0 | 0
108 | Story10 | C57 | 40 MPa RC Column (25 cm x 25 cm) | Column | 40MPa | Concrete Rectangular | 250 | 250 | 625 | 3250 | 0.2 | 496.94 | G300E | 6399250 | 50.21 | G300E | 0 | 0
109 | Story10 | C58 | 40 MPa RC Column (25 cm x 25 cm) | Column | 40MPa | Concrete Rectangular | 250 | 250 | 625 | 3225 | 0.2 | 493.12 | G300E | 3856025 | 30.26 | G300E | 0 | 0
110 | Story10 | C59 | 40 MPa RC Column (25 cm x 25 cm) | Column | 40MPa | Concrete Rectangular | 250 | 250 | 625 | 3225 | 0.2 | 493.12 | G300E | 3472250 | 27.24 | G300E | 0 | 0
111 | Story10 | C6 | 40 MPa RC Column (25 cm x 25 cm) | Column | 40MPa | Concrete Rectangular | 250 | 250 | 625 | 3225 | 0.2 | 493.12 | G300E | 3472250 | 27.24 | G300E | 0 | 0
112 | Story10 | C60 | 40 MPa RC Column (25 cm x 25 cm) | Column | 40MPa | Concrete Rectangular | 250 | 250 | 625 | 3225 | 0.2 | 493.12 | G300E | 3324975 | 26.09 | G300E | 0 | 0
113 | Story10 | C61 | 40 MPa RC Column (25 cm x 25 cm) | Column | 40MPa | Concrete Rectangular | 250 | 250 | 625 | 3225 | 0.2 | 493.12 | G300E | 3347550 | 26.27 | G300E | 0 | 0
114 | Story10 | C62 | 40 MPa RC Column (25 cm x 25 cm) | Column | 40MPa | Concrete Rectangular | 250 | 250 | 625 | 3225 | 0.2 | 493.12 | G300E | 3473325 | 27.25 | G300E | 0 | 0
115 | Story10 | C63 | 40 MPa RC Column (25 cm x 25 cm) | Column | 40MPa | Concrete Rectangular | 250 | 250 | 625 | 3225 | 0.2 | 493.12 | G300E | 3881825 | 30.46 | G300E | 0 | 0
116 | Story10 | C64 | 40 MPa RC Column (25 cm x 25 cm) | Column | 40MPa | Concrete Rectangular | 250 | 250 | 625 | 3250 | 0.2 | 496.94 | G300E | 6399250 | 50.21 | G300E | 0 | 0
117 | Story10 | C7 | 40 MPa RC Column (25 cm x 25 cm) | Column | 40MPa | Concrete Rectangular | 250 | 250 | 625 | 3225 | 0.2 | 493.12 | G300E | 3860325 | 30.29 | G300E | 0 | 0
118 | Story10 | C8 | 40 MPa RC Column (25 cm x 25 cm) | Column | 40MPa | Concrete Rectangular | 250 | 250 | 625 | 3250 | 0.2 | 496.94 | G300E | 6398166.67 | 50.2 | G300E | 0 | 0
119 | Story10 | C9 | 40 MPa RC Column (25 cm x 25 cm) | Column | 40MPa | Concrete Rectangular | 250 | 250 | 625 | 3225 | 0.2 | 493.12 | G300E | 2151075 | 16.88 | G300E | 0 | 0
120 | Story11 | C1 | 40 MPa RC Column (25 cm x 25 cm) | Column | 40MPa | Concrete Rectangular | 250 | 250 | 625 | 3250 | 0.2 | 496.94 | G300E | 2031250 | 15.94 | G300E | 0 | 0
121 | Story11 | C10 | 40 MPa RC Column (25 cm x 25 cm) | Column | 40MPa | Concrete Rectangular | 250 | 250 | 625 | 3225 | 0.2 | 493.12 | G300E | 2015625 | 15.82 | G300E | 0 | 0
122 | Story11 | C11 | 40 MPa RC Column (25 cm x 25 cm) | Column | 40MPa | Concrete Rectangular | 250 | 250 | 625 | 3225 | 0.2 | 493.12 | G300E | 2015625 | 15.82 | G300E | 0 | 0
123 | Story11 | C12 | 40 MPa RC Column (25 cm x 25 cm) | Column | 40MPa | Concrete Rectangular | 250 | 250 | 625 | 3225 | 0.2 | 493.12 | G300E | 2015625 | 15.82 | G300E | 0 | 0
124 | Story11 | C13 | 40 MPa RC Column (25 cm x 25 cm) | Column | 40MPa | Concrete Rectangular | 250 | 250 | 625 | 3225 | 0.2 | 493.12 | G300E | 2015625 | 15.82 | G300E | 0 | 0
125 | Story11 | C14 | 40 MPa RC Column (25 cm x 25 cm) | Column | 40MPa | Concrete Rectangular | 250 | 250 | 625 | 3225 | 0.2 | 493.12 | G300E | 2015625 | 15.82 | G300E | 0 | 0
126 | Story11 | C15 | 40 MPa RC Column (25 cm x 25 cm) | Column | 40MPa | Concrete Rectangular | 250 | 250 | 625 | 3225 | 0.2 | 493.12 | G300E | 2015625 | 15.82 | G300E | 0 | 0
127 | Story11 | C16 | 40 MPa RC Column (25 cm x 25 cm) | Column | 40MPa | Concrete Rectangular | 250 | 250 | 625 | 3225 | 0.2 | 493.12 | G300E | 2015625 | 15.82 | G300E | 0 | 0
128 | Story11 | C17 | 40 MPa RC Column (25 cm x 25 cm) | Column | 40MPa | Concrete Rectangular | 250 | 250 | 625 | 3225 | 0.2 | 493.12 | G300E | 2015625 | 15.82 | G300E | 0 | 0
129 | Story11 | C18 | 40 MPa RC Column (25 cm x 25 cm) | Column | 40MPa | Concrete Rectangular | 250 | 250 | 625 | 3225 | 0.2 | 493.12 | G300E | 2015625 | 15.82 | G300E | 0 | 0
130 | Story11 | C19 | 40 MPa RC Column (25 cm x 25 cm) | Column | 40MPa | Concrete Rectangular | 250 | 250 | 625 | 3225 | 0.2 | 493.12 | G300E | 2015625 | 15.82 | G300E | 0 | 0
131 | Story11 | C2 | 40 MPa RC Column (25 cm x 25 cm) | Column | 40MPa | Concrete Rectangular | 250 | 250 | 625 | 3225 | 0.2 | 493.12 | G300E | 2015625 | 15.82 | G300E | 0 | 0
132 | Story11 | C20 | 40 MPa RC Column (25 cm x 25 cm) | Column | 40MPa | Concrete Rectangular | 250 | 250 | 625 | 3225 | 0.2 | 493.12 | G300E | 2015625 | 15.82 | G300E | 0 | 0
133 | Story11 | C21 | 40 MPa RC Column (25 cm x 25 cm) | Column | 40MPa | Concrete Rectangular | 250 | 250 | 625 | 3225 | 0.2 | 493.12 | G300E | 2015625 | 15.82 | G300E | 0 | 0
134 | Story11 | C22 | 40 MPa RC Column (25 cm x 25 cm) | Column | 40MPa | Concrete Rectangular | 250 | 250 | 625 | 3225 | 0.2 | 493.12 | G300E | 2015625 | 15.82 | G300E | 0 | 0
135 | Story11 | C23 | 40 MPa RC Column (25 cm x 25 cm) | Column | 40MPa | Concrete Rectangular | 250 | 250 | 625 | 3225 | 0.2 | 493.12 | G300E | 2015625 | 15.82 | G300E | 0 | 0
136 | Story11 | C24 | 40 MPa RC Column (25 cm x 25 cm) | Column | 40MPa | Concrete Rectangular | 250 | 250 | 625 | 3225 | 0.2 | 493.12 | G300E | 2015625 | 15.82 | G300E | 0 | 0
137 | Story11 | C25 | 40 MPa RC Column (25 cm x 25 cm) | Column | 40MPa | Concrete Rectangular | 250 | 250 | 625 | 3225 | 0.2 | 493.12 | G300E | 2015625 | 15.82 | G300E | 0 | 0
138 | Story11 | C26 | 40 MPa RC Column (25 cm x 25 cm) | Column | 40MPa | Concrete Rectangular | 250 | 250 | 625 | 3225 | 0.2 | 493.12 | G300E | 2015625 | 15.82 | G300E | 0 | 0
139 | Story11 | C27 | 40 MPa RC Column (25 cm x 25 cm) | Column | 40MPa | Concrete Rectangular | 250 | 250 | 625 | 3225 | 0.2 | 493.12 | G300E | 2064000 | 16.19 | G300E | 0 | 0
140 | Story11 | C3 | 40 MPa RC Column (25 cm x 25 cm) | Column | 40MPa | Concrete Rectangular | 250 | 250 | 625 | 3225 | 0.2 | 493.12 | G300E | 2015625 | 15.82 | G300E | 0 | 0
141 | Story11 | C30 | 40 MPa RC Column (25 cm x 25 cm) | Column | 40MPa | Concrete Rectangular | 250 | 250 | 625 | 3225 | 0.2 | 493.12 | G300E | 2057550 | 16.14 | G300E | 0 | 0
142 | Story11 | C31 | 40 MPa RC Column (25 cm x 25 cm) | Column | 40MPa | Concrete Rectangular | 250 | 250 | 625 | 3225 | 0.2 | 493.12 | G300E | 2015625 | 15.82 | G300E | 0 | 0
143 | Story11 | C32 | 40 MPa RC Column (25 cm x 25 cm) | Column | 40MPa | Concrete Rectangular | 250 | 250 | 625 | 3225 | 0.2 | 493.12 | G300E | 2015625 | 15.82 | G300E | 0 | 0
144 | Story11 | C33 | 40 MPa RC Column (25 cm x 25 cm) | Column | 40MPa | Concrete Rectangular | 250 | 250 | 625 | 3225 | 0.2 | 493.12 | G300E | 2015625 | 15.82 | G300E | 0 | 0
145 | Story11 | C34 | 40 MPa RC Column (25 cm x 25 cm) | Column | 40MPa | Concrete Rectangular | 250 | 250 | 625 | 3225 | 0.2 | 493.12 | G300E | 2015625 | 15.82 | G300E | 0 | 0
146 | Story11 | C35 | 40 MPa RC Column (25 cm x 25 cm) | Column | 40MPa | Concrete Rectangular | 250 | 250 | 625 | 3225 | 0.2 | 493.12 | G300E | 2064000 | 16.19 | G300E | 0 | 0
147 | Story11 | C38 | 40 MPa RC Column (25 cm x 25 cm) | Column | 40MPa | Concrete Rectangular | 250 | 250 | 625 | 3225 | 0.2 | 493.12 | G300E | 2082275 | 16.34 | G300E | 0 | 0
148 | Story11 | C39 | 40 MPa RC Column (25 cm x 25 cm) | Column | 40MPa | Concrete Rectangular | 250 | 250 | 625 | 3225 | 0.2 | 493.12 | G300E | 2015625 | 15.82 | G300E | 0 | 0
149 | Story11 | C4 | 40 MPa RC Column (25 cm x 25 cm) | Column | 40MPa | Concrete Rectangular | 250 | 250 | 625 | 3225 | 0.2 | 493.12 | G300E | 2015625 | 15.82 | G300E | 0 | 0
150 | Story11 | C40 | 40 MPa RC Column (25 cm x 25 cm) | Column | 40MPa | Concrete Rectangular | 250 | 250 | 625 | 3225 | 0.2 | 493.12 | G300E | 2015625 | 15.82 | G300E | 0 | 0
151 | Story11 | C41 | 40 MPa RC Column (25 cm x 25 cm) | Column | 40MPa | Concrete Rectangular | 250 | 250 | 625 | 3225 | 0.2 | 493.12 | G300E | 2015625 | 15.82 | G300E | 0 | 0
152 | Story11 | C42 | 40 MPa RC Column (25 cm x 25 cm) | Column | 40MPa | Concrete Rectangular | 250 | 250 | 625 | 3225 | 0.2 | 493.12 | G300E | 2015625 | 15.82 | G300E | 0 | 0
153 | Story11 | C43 | 40 MPa RC Column (25 cm x 25 cm) | Column | 40MPa | Concrete Rectangular | 250 | 250 | 625 | 3225 | 0.2 | 493.12 | G300E | 2015625 | 15.82 | G300E | 0 | 0
154 | Story11 | C44 | 40 MPa RC Column (25 cm x 25 cm) | Column | 40MPa | Concrete Rectangular | 250 | 250 | 625 | 3225 | 0.2 | 493.12 | G300E | 2015625 | 15.82 | G300E | 0 | 0
155 | Story11 | C45 | 40 MPa RC Column (25 cm x 25 cm) | Column | 40MPa | Concrete Rectangular | 250 | 250 | 625 | 3225 | 0.2 | 493.12 | G300E | 2015625 | 15.82 | G300E | 0 | 0
156 | Story11 | C46 | 40 MPa RC Column (25 cm x 25 cm) | Column | 40MPa | Concrete Rectangular | 250 | 250 | 625 | 3225 | 0.2 | 493.12 | G300E | 2015625 | 15.82 | G300E | 0 | 0
157 | Story11 | C47 | 40 MPa RC Column (25 cm x 25 cm) | Column | 40MPa | Concrete Rectangular | 250 | 250 | 625 | 3225 | 0.2 | 493.12 | G300E | 2015625 | 15.82 | G300E | 0 | 0
158 | Story11 | C48 | 40 MPa RC Column (25 cm x 25 cm) | Column | 40MPa | Concrete Rectangular | 250 | 250 | 625 | 3225 | 0.2 | 493.12 | G300E | 2015625 | 15.82 | G300E | 0 | 0
159 | Story11 | C49 | 40 MPa RC Column (25 cm x 25 cm) | Column | 40MPa | Concrete Rectangular | 250 | 250 | 625 | 3225 | 0.2 | 493.12 | G300E | 2015625 | 15.82 | G300E | 0 | 0
160 | Story11 | C5 | 40 MPa RC Column (25 cm x 25 cm) | Column | 40MPa | Concrete Rectangular | 250 | 250 | 625 | 3225 | 0.2 | 493.12 | G300E | 2015625 | 15.82 | G300E | 0 | 0
161 | Story11 | C50 | 40 MPa RC Column (25 cm x 25 cm) | Column | 40MPa | Concrete Rectangular | 250 | 250 | 625 | 3225 | 0.2 | 493.12 | G300E | 2015625 | 15.82 | G300E | 0 | 0
162 | Story11 | C51 | 40 MPa RC Column (25 cm x 25 cm) | Column | 40MPa | Concrete Rectangular | 250 | 250 | 625 | 3225 | 0.2 | 493.12 | G300E | 2015625 | 15.82 | G300E | 0 | 0
163 | Story11 | C52 | 40 MPa RC Column (25 cm x 25 cm) | Column | 40MPa | Concrete Rectangular | 250 | 250 | 625 | 3225 | 0.2 | 493.12 | G300E | 2015625 | 15.82 | G300E | 0 | 0
164 | Story11 | C53 | 40 MPa RC Column (25 cm x 25 cm) | Column | 40MPa | Concrete Rectangular | 250 | 250 | 625 | 3225 | 0.2 | 493.12 | G300E | 2015625 | 15.82 | G300E | 0 | 0
165 | Story11 | C54 | 40 MPa RC Column (25 cm x 25 cm) | Column | 40MPa | Concrete Rectangular | 250 | 250 | 625 | 3225 | 0.2 | 493.12 | G300E | 2015625 | 15.82 | G300E | 0 | 0
166 | Story11 | C55 | 40 MPa RC Column (25 cm x 25 cm) | Column | 40MPa | Concrete Rectangular | 250 | 250 | 625 | 3225 | 0.2 | 493.12 | G300E | 2015625 | 15.82 | G300E | 0 | 0
167 | Story11 | C56 | 40 MPa RC Column (25 cm x 25 cm) | Column | 40MPa | Concrete Rectangular | 250 | 250 | 625 | 3225 | 0.2 | 493.12 | G300E | 2015625 | 15.82 | G300E | 0 | 0
168 | Story11 | C57 | 40 MPa RC Column (25 cm x 25 cm) | Column | 40MPa | Concrete Rectangular | 250 | 250 | 625 | 3250 | 0.2 | 496.94 | G300E | 2031250 | 15.94 | G300E | 0 | 0
169 | Story11 | C58 | 40 MPa RC Column (25 cm x 25 cm) | Column | 40MPa | Concrete Rectangular | 250 | 250 | 625 | 3225 | 0.2 | 493.12 | G300E | 2015625 | 15.82 | G300E | 0 | 0
170 | Story11 | C59 | 40 MPa RC Column (25 cm x 25 cm) | Column | 40MPa | Concrete Rectangular | 250 | 250 | 625 | 3225 | 0.2 | 493.12 | G300E | 2015625 | 15.82 | G300E | 0 | 0
171 | Story11 | C6 | 40 MPa RC Column (25 cm x 25 cm) | Column | 40MPa | Concrete Rectangular | 250 | 250 | 625 | 3225 | 0.2 | 493.12 | G300E | 2015625 | 15.82 | G300E | 0 | 0
172 | Story11 | C60 | 40 MPa RC Column (25 cm x 25 cm) | Column | 40MPa | Concrete Rectangular | 250 | 250 | 625 | 3225 | 0.2 | 493.12 | G300E | 2015625 | 15.82 | G300E | 0 | 0
173 | Story11 | C61 | 40 MPa RC Column (25 cm x 25 cm) | Column | 40MPa | Concrete Rectangular | 250 | 250 | 625 | 3225 | 0.2 | 493.12 | G300E | 2015625 | 15.82 | G300E | 0 | 0
174 | Story11 | C62 | 40 MPa RC Column (25 cm x 25 cm) | Column | 40MPa | Concrete Rectangular | 250 | 250 | 625 | 3225 | 0.2 | 493.12 | G300E | 2015625 | 15.82 | G300E | 0 | 0
175 | Story11 | C63 | 40 MPa RC Column (25 cm x 25 cm) | Column | 40MPa | Concrete Rectangular | 250 | 250 | 625 | 3225 | 0.2 | 493.12 | G300E | 2015625 | 15.82 | G300E | 0 | 0
176 | Story11 | C64 | 40 MPa RC Column (25 cm x 25 cm) | Column | 40MPa | Concrete Rectangular | 250 | 250 | 625 | 3250 | 0.2 | 496.94 | G300E | 2031250 | 15.94 | G300E | 0 | 0
177 | Story11 | C7 | 40 MPa RC Column (25 cm x 25 cm) | Column | 40MPa | Concrete Rectangular | 250 | 250 | 625 | 3225 | 0.2 | 493.12 | G300E | 2015625 | 15.82 | G300E | 0 | 0
178 | Story11 | C8 | 40 MPa RC Column (25 cm x 25 cm) | Column | 40MPa | Concrete Rectangular | 250 | 250 | 625 | 3250 | 0.2 | 496.94 | G300E | 2031250 | 15.94 | G300E | 0 | 0
179 | Story11 | C9 | 40 MPa RC Column (25 cm x 25 cm) | Column | 40MPa | Concrete Rectangular | 250 | 250 | 625 | 3225 | 0.2 | 493.12 | G300E | 2015625 | 15.82 | G300E | 0 | 0
180 | Story11 | D1 | 40 MPa RC Column (45 cm x 45 cm) | Column | 40MPa | Concrete Rectangular | 450 | 450 | 2025 | 5940.5 | 1.2 | 2943 | G300E | 12029512.5 | 94.39 | G300E | 0 | 0
181 | Story11 | D10 | 40 MPa RC Column (45 cm x 45 cm) | Column | 40MPa | Concrete Rectangular | 450 | 450 | 2025 | 5940.5 | 1.2 | 2943 | G300E | 12516633.5 | 98.21 | G300E | 0 | 0
182 | Story11 | D100 | 40 MPa RC Column (45 cm x 45 cm) | Column | 40MPa | Concrete Rectangular | 450 | 450 | 2025 | 5940.5 | 1.2 | 2943 | G300E | 13600774.75 | 106.72 | G300E | 0 | 0
183 | Story11 | D101 | 40 MPa RC Column (45 cm x 45 cm) | Column | 40MPa | Concrete Rectangular | 450 | 450 | 2025 | 5940.5 | 1.2 | 2943 | G300E | 12029512.5 | 94.39 | G300E | 0 | 0
184 | Story11 | D102 | 40 MPa RC Column (45 cm x 45 cm) | Column | 40MPa | Concrete Rectangular | 450 | 450 | 2025 | 5940.5 | 1.2 | 2943 | G300E | 12029512.5 | 94.39 | G300E | 0 | 0
185 | Story11 | D103 | 40 MPa RC Column (45 cm x 45 cm) | Column | 40MPa | Concrete Rectangular | 450 | 450 | 2025 | 5940.5 | 1.2 | 2943 | G300E | 12029512.5 | 94.39 | G300E | 0 | 0
186 | Story11 | D104 | 40 MPa RC Column (45 cm x 45 cm) | Column | 40MPa | Concrete Rectangular | 450 | 450 | 2025 | 5940.5 | 1.2 | 2943 | G300E | 12029512.5 | 94.39 | G300E | 0 | 0
187 | Story11 | D11 | 40 MPa RC Column (45 cm x 45 cm) | Column | 40MPa | Concrete Rectangular | 450 | 450 | 2025 | 8005.6 | 1.62 | 3966.08 | G300E | 16211340 | 127.2 | G300E | 0 | 0
188 | Story11 | D12 | 40 MPa RC Column (45 cm x 45 cm) | Column | 40MPa | Concrete Rectangular | 450 | 450 | 2025 | 8005.6 | 1.62 | 3966.08 | G300E | 16211340 | 127.2 | G300E | 0 | 0
189 | Story11 | D13 | 40 MPa RC Column (45 cm x 45 cm) | Column | 40MPa | Concrete Rectangular | 450 | 450 | 2025 | 8005.6 | 1.62 | 3966.08 | G300E | 26726695.6 | 209.71 | G300E | 2364153.75 | 18.55
190 | Story11 | D14 | 40 MPa RC Column (45 cm x 45 cm) | Column | 40MPa | Concrete Rectangular | 450 | 450 | 2025 | 8005.6 | 1.62 | 3966.08 | G300E | 26722692.8 | 209.68 | G300E | 2364153.75 | 18.55
191 | Story11 | D15 | 40 MPa RC Column (45 cm x 45 cm) | Column | 40MPa | Concrete Rectangular | 450 | 450 | 2025 | 8005.6 | 1.62 | 3966.08 | G300E | 16211340 | 127.2 | G300E | 0 | 0
192 | Story11 | D16 | 40 MPa RC Column (45 cm x 45 cm) | Column | 40MPa | Concrete Rectangular | 450 | 450 | 2025 | 8005.6 | 1.62 | 3966.08 | G300E | 16211340 | 127.2 | G300E | 0 | 0
193 | Story11 | D17 | 40 MPa RC Column (45 cm x 45 cm) | Column | 40MPa | Concrete Rectangular | 450 | 450 | 2025 | 8005.6 | 1.62 | 3966.08 | G300E | 67118950.4 | 526.64 | G300E | 3782646 | 29.68
194 | Story11 | D18 | 40 MPa RC Column (45 cm x 45 cm) | Column | 40MPa | Concrete Rectangular | 450 | 450 | 2025 | 8005.6 | 1.62 | 3966.08 | G300E | 67098936.4 | 526.48 | G300E | 3782646 | 29.68
195 | Story11 | D19 | 40 MPa RC Column (45 cm x 45 cm) | Column | 40MPa | Concrete Rectangular | 450 | 450 | 2025 | 8005.6 | 1.62 | 3966.08 | G300E | 16211340 | 127.2 | G300E | 0 | 0
196 | Story11 | D2 | 40 MPa RC Column (45 cm x 45 cm) | Column | 40MPa | Concrete Rectangular | 450 | 450 | 2025 | 8005.6 | 1.62 | 3966.08 | G300E | 16211340 | 127.2 | G300E | 0 | 0
197 | Story11 | D20 | 40 MPa RC Column (45 cm x 45 cm) | Column | 40MPa | Concrete Rectangular | 450 | 450 | 2025 | 8005.6 | 1.62 | 3966.08 | G300E | 16211340 | 127.2 | G300E | 0 | 0
198 | Story11 | D21 | 40 MPa RC Column (45 cm x 45 cm) | Column | 40MPa | Concrete Rectangular | 450 | 450 | 2025 | 5940.5 | 1.2 | 2943 | G300E | 12029512.5 | 94.39 | G300E | 0 | 0
199 | Story11 | D22 | 40 MPa RC Column (45 cm x 45 cm) | Column | 40MPa | Concrete Rectangular | 450 | 450 | 2025 | 5940.5 | 1.2 | 2943 | G300E | 32473743.25 | 254.8 | G300E | 2806886.25 | 22.02
200 | Story11 | D23 | 40 MPa RC Column (45 cm x 45 cm) | Column | 40MPa | Concrete Rectangular | 450 | 450 | 2025 | 5940.5 | 1.2 | 2943 | G300E | 52072937.88 | 408.58 | G300E | 2806886.25 | 22.02
201 | Story11 | D24 | 40 MPa RC Column (45 cm x 45 cm) | Column | 40MPa | Concrete Rectangular | 450 | 450 | 2025 | 5940.5 | 1.2 | 2943 | G300E | 12029512.5 | 94.39 | G300E | 0 | 0
202 | Story11 | D25 | 40 MPa RC Column (45 cm x 45 cm) | Column | 40MPa | Concrete Rectangular | 450 | 450 | 2025 | 5940.5 | 1.2 | 2943 | G300E | 12029512.5 | 94.39 | G300E | 0 | 0
203 | Story11 | D26 | 40 MPa RC Column (45 cm x 45 cm) | Column | 40MPa | Concrete Rectangular | 450 | 450 | 2025 | 5940.5 | 1.2 | 2943 | G300E | 12029512.5 | 94.39 | G300E | 0 | 0
204 | Story11 | D27 | 40 MPa RC Column (45 cm x 45 cm) | Column | 40MPa | Concrete Rectangular | 450 | 450 | 2025 | 8005.6 | 1.62 | 3966.08 | G300E | 16211340 | 127.2 | G300E | 0 | 0
205 | Story11 | D28 | 40 MPa RC Column (45 cm x 45 cm) | Column | 40MPa | Concrete Rectangular | 450 | 450 | 2025 | 8005.6 | 1.62 | 3966.08 | G300E | 16211340 | 127.2 | G300E | 0 | 0
206 | Story11 | D29 | 40 MPa RC Column (45 cm x 45 cm) | Column | 40MPa | Concrete Rectangular | 450 | 450 | 2025 | 5940.5 | 1.2 | 2943 | G300E | 12029512.5 | 94.39 | G300E | 0 | 0
207 | Story11 | D3 | 40 MPa RC Column (45 cm x 45 cm) | Column | 40MPa | Concrete Rectangular | 450 | 450 | 2025 | 5940.5 | 1.2 | 2943 | G300E | 12029512.5 | 94.39 | G300E | 0 | 0
208 | Story11 | D30 | 40 MPa RC Column (45 cm x 45 cm) | Column | 40MPa | Concrete Rectangular | 450 | 450 | 2025 | 5940.5 | 1.2 | 2943 | G300E | 32473743.25 | 254.8 | G300E | 2806886.25 | 22.02
209 | Story11 | D31 | 40 MPa RC Column (45 cm x 45 cm) | Column | 40MPa | Concrete Rectangular | 450 | 450 | 2025 | 5940.5 | 1.2 | 2943 | G300E | 52075908.12 | 408.61 | G300E | 2806886.25 | 22.02
210 | Story11 | D32 | 40 MPa RC Column (45 cm x 45 cm) | Column | 40MPa | Concrete Rectangular | 450 | 450 | 2025 | 8005.6 | 1.62 | 3966.08 | G300E | 32917025.8 | 258.28 | G300E | 0 | 0
211 | Story11 | D33 | 40 MPa RC Column (45 cm x 45 cm) | Column | 40MPa | Concrete Rectangular | 450 | 450 | 2025 | 8005.6 | 1.62 | 3966.08 | G300E | 32925031.4 | 258.34 | G300E | 0 | 0
212 | Story11 | D34 | 40 MPa RC Column (45 cm x 45 cm) | Column | 40MPa | Concrete Rectangular | 450 | 450 | 2025 | 5940.5 | 1.2 | 2943 | G300E | 12029512.5 | 94.39 | G300E | 0 | 0
213 | Story11 | D35 | 40 MPa RC Column (45 cm x 45 cm) | Column | 40MPa | Concrete Rectangular | 450 | 450 | 2025 | 5940.5 | 1.2 | 2943 | G300E | 12029512.5 | 94.39 | G300E | 0 | 0
214 | Story11 | D36 | 40 MPa RC Column (45 cm x 45 cm) | Column | 40MPa | Concrete Rectangular | 450 | 450 | 2025 | 5940.5 | 1.2 | 2943 | G300E | 12029512.5 | 94.39 | G300E | 0 | 0
215 | Story11 | D37 | 40 MPa RC Column (45 cm x 45 cm) | Column | 40MPa | Concrete Rectangular | 450 | 450 | 2025 | 8005.6 | 1.62 | 3966.08 | G300E | 16211340 | 127.2 | G300E | 0 | 0
216 | Story11 | D38 | 40 MPa RC Column (45 cm x 45 cm) | Column | 40MPa | Concrete Rectangular | 450 | 450 | 2025 | 8005.6 | 1.62 | 3966.08 | G300E | 16211340 | 127.2 | G300E | 0 | 0
217 | Story11 | D39 | 40 MPa RC Column (45 cm x 45 cm) | Column | 40MPa | Concrete Rectangular | 450 | 450 | 2025 | 8005.6 | 1.62 | 3966.08 | G300E | 16211340 | 127.2 | G300E | 0 | 0
218 | Story11 | D4 | 40 MPa RC Column (45 cm x 45 cm) | Column | 40MPa | Concrete Rectangular | 450 | 450 | 2025 | 5940.5 | 1.2 | 2943 | G300E | 12029512.5 | 94.39 | G300E | 0 | 0
219 | Story11 | D40 | 40 MPa RC Column (45 cm x 45 cm) | Column | 40MPa | Concrete Rectangular | 450 | 450 | 2025 | 8005.6 | 1.62 | 3966.08 | G300E | 16211340 | 127.2 | G300E | 0 | 0
220 | Story11 | D41 | 40 MPa RC Column (45 cm x 45 cm) | Column | 40MPa | Concrete Rectangular | 450 | 450 | 2025 | 8005.6 | 1.62 | 3966.08 | G300E | 16211340 | 127.2 | G300E | 0 | 0
221 | Story11 | D42 | 40 MPa RC Column (45 cm x 45 cm) | Column | 40MPa | Concrete Rectangular | 450 | 450 | 2025 | 8005.6 | 1.62 | 3966.08 | G300E | 16211340 | 127.2 | G300E | 0 | 0
222 | Story11 | D43 | 40 MPa RC Column (45 cm x 45 cm) | Column | 40MPa | Concrete Rectangular | 450 | 450 | 2025 | 8005.6 | 1.62 | 3966.08 | G300E | 24250963.8 | 190.28 | G300E | 472830.75 | 3.71
223 | Story11 | D44 | 40 MPa RC Column (45 cm x 45 cm) | Column | 40MPa | Concrete Rectangular | 450 | 450 | 2025 | 8005.6 | 1.62 | 3966.08 | G300E | 24248962.4 | 190.27 | G300E | 472830.75 | 3.71
224 | Story11 | D45 | 40 MPa RC Column (45 cm x 45 cm) | Column | 40MPa | Concrete Rectangular | 450 | 450 | 2025 | 8005.6 | 1.62 | 3966.08 | G300E | 16211340 | 127.2 | G300E | 0 | 0
225 | Story11 | D46 | 40 MPa RC Column (45 cm x 45 cm) | Column | 40MPa | Concrete Rectangular | 450 | 450 | 2025 | 5940.5 | 1.2 | 2943 | G300E | 12029512.5 | 94.39 | G300E | 0 | 0
226 | Story11 | D47 | 40 MPa RC Column (45 cm x 45 cm) | Column | 40MPa | Concrete Rectangular | 450 | 450 | 2025 | 5940.5 | 1.2 | 2943 | G300E | 12029512.5 | 94.39 | G300E | 0 | 0
227 | Story11 | D48 | 40 MPa RC Column (45 cm x 45 cm) | Column | 40MPa | Concrete Rectangular | 450 | 450 | 2025 | 5940.5 | 1.2 | 2943 | G300E | 12029512.5 | 94.39 | G300E | 0 | 0
228 | Story11 | D49 | 40 MPa RC Column (45 cm x 45 cm) | Column | 40MPa | Concrete Rectangular | 450 | 450 | 2025 | 5940.5 | 1.2 | 2943 | G300E | 12029512.5 | 94.39 | G300E | 0 | 0
229 | Story11 | D5 | 40 MPa RC Column (45 cm x 45 cm) | Column | 40MPa | Concrete Rectangular | 450 | 450 | 2025 | 5940.5 | 1.2 | 2943 | G300E | 12029512.5 | 94.39 | G300E | 0 | 0
230 | Story11 | D50 | 40 MPa RC Column (45 cm x 45 cm) | Column | 40MPa | Concrete Rectangular | 450 | 450 | 2025 | 5940.5 | 1.2 | 2943 | G300E | 13599289.62 | 106.71 | G300E | 0 | 0
231 | Story11 | D51 | 40 MPa RC Column (45 cm x 45 cm) | Column | 40MPa | Concrete Rectangular | 450 | 450 | 2025 | 5940.5 | 1.2 | 2943 | G300E | 14175518.12 | 111.23 | G300E | 0 | 0
232 | Story11 | D52 | 40 MPa RC Column (45 cm x 45 cm) | Column | 40MPa | Concrete Rectangular | 450 | 450 | 2025 | 5940.5 | 1.2 | 2943 | G300E | 12516633.5 | 98.21 | G300E | 0 | 0
233 | Story11 | D53 | 40 MPa RC Column (45 cm x 45 cm) | Column | 40MPa | Concrete Rectangular | 450 | 450 | 2025 | 5940.5 | 1.2 | 2943 | G300E | 12516633.5 | 98.21 | G300E | 0 | 0
234 | Story11 | D54 | 40 MPa RC Column (45 cm x 45 cm) | Column | 40MPa | Concrete Rectangular | 450 | 450 | 2025 | 8005.6 | 1.62 | 3966.08 | G300E | 16211340 | 127.2 | G300E | 0 | 0
235 | Story11 | D55 | 40 MPa RC Column (45 cm x 45 cm) | Column | 40MPa | Concrete Rectangular | 450 | 450 | 2025 | 5940.5 | 1.2 | 2943 | G300E | 14177003.25 | 111.24 | G300E | 0 | 0
236 | Story11 | D56 | 40 MPa RC Column (45 cm x 45 cm) | Column | 40MPa | Concrete Rectangular | 450 | 450 | 2025 | 5940.5 | 1.2 | 2943 | G300E | 13600774.75 | 106.72 | G300E | 0 | 0
237 | Story11 | D57 | 40 MPa RC Column (45 cm x 45 cm) | Column | 40MPa | Concrete Rectangular | 450 | 450 | 2025 | 5940.5 | 1.2 | 2943 | G300E | 12029512.5 | 94.39 | G300E | 0 | 0
238 | Story11 | D58 | 40 MPa RC Column (45 cm x 45 cm) | Column | 40MPa | Concrete Rectangular | 450 | 450 | 2025 | 8005.6 | 1.62 | 3966.08 | G300E | 24250963.8 | 190.28 | G300E | 472830.75 | 3.71
239 | Story11 | D59 | 40 MPa RC Column (45 cm x 45 cm) | Column | 40MPa | Concrete Rectangular | 450 | 450 | 2025 | 5940.5 | 1.2 | 2943 | G300E | 12029512.5 | 94.39 | G300E | 0 | 0
240 | Story11 | D6 | 40 MPa RC Column (45 cm x 45 cm) | Column | 40MPa | Concrete Rectangular | 450 | 450 | 2025 | 8005.6 | 1.62 | 3966.08 | G300E | 16211340 | 127.2 | G300E | 0 | 0
241 | Story11 | D60 | 40 MPa RC Column (45 cm x 45 cm) | Column | 40MPa | Concrete Rectangular | 450 | 450 | 2025 | 8005.6 | 1.62 | 3966.08 | G300E | 24250963.8 | 190.28 | G300E | 472830.75 | 3.71
242 | Story11 | D61 | 40 MPa RC Column (45 cm x 45 cm) | Column | 40MPa | Concrete Rectangular | 450 | 450 | 2025 | 5940.5 | 1.2 | 2943 | G300E | 12029512.5 | 94.39 | G300E | 0 | 0
243 | Story11 | D62 | 40 MPa RC Column (45 cm x 45 cm) | Column | 40MPa | Concrete Rectangular | 450 | 450 | 2025 | 5940.5 | 1.2 | 2943 | G300E | 12029512.5 | 94.39 | G300E | 0 | 0
244 | Story11 | D63 | 40 MPa RC Column (45 cm x 45 cm) | Column | 40MPa | Concrete Rectangular | 450 | 450 | 2025 | 8005.6 | 1.62 | 3966.08 | G300E | 16211340 | 127.2 | G300E | 0 | 0
245 | Story11 | D64 | 40 MPa RC Column (45 cm x 45 cm) | Column | 40MPa | Concrete Rectangular | 450 | 450 | 2025 | 8005.6 | 1.62 | 3966.08 | G300E | 16211340 | 127.2 | G300E | 0 | 0
246 | Story11 | D65 | 40 MPa RC Column (45 cm x 45 cm) | Column | 40MPa | Concrete Rectangular | 450 | 450 | 2025 | 8005.6 | 1.62 | 3966.08 | G300E | 16211340 | 127.2 | G300E | 0 | 0
247 | Story11 | D66 | 40 MPa RC Column (45 cm x 45 cm) | Column | 40MPa | Concrete Rectangular | 450 | 450 | 2025 | 8005.6 | 1.62 | 3966.08 | G300E | 16211340 | 127.2 | G300E | 0 | 0
248 | Story11 | D67 | 40 MPa RC Column (45 cm x 45 cm) | Column | 40MPa | Concrete Rectangular | 450 | 450 | 2025 | 8005.6 | 1.62 | 3966.08 | G300E | 16211340 | 127.2 | G300E | 0 | 0
249 | Story11 | D68 | 40 MPa RC Column (45 cm x 45 cm) | Column | 40MPa | Concrete Rectangular | 450 | 450 | 2025 | 8005.6 | 1.62 | 3966.08 | G300E | 16211340 | 127.2 | G300E | 0 | 0
250 | Story11 | D69 | 40 MPa RC Column (45 cm x 45 cm) | Column | 40MPa | Concrete Rectangular | 450 | 450 | 2025 | 8005.6 | 1.62 | 3966.08 | G300E | 32913023 | 258.25 | G300E | 0 | 0
251 | Story11 | D7 | 40 MPa RC Column (45 cm x 45 cm) | Column | 40MPa | Concrete Rectangular | 450 | 450 | 2025 | 5940.5 | 1.2 | 2943 | G300E | 13600774.75 | 106.72 | G300E | 0 | 0
252 | Story11 | D70 | 40 MPa RC Column (45 cm x 45 cm) | Column | 40MPa | Concrete Rectangular | 450 | 450 | 2025 | 8005.6 | 1.62 | 3966.08 | G300E | 32937039.8 | 258.44 | G300E | 0 | 0
253 | Story11 | D71 | 40 MPa RC Column (45 cm x 45 cm) | Column | 40MPa | Concrete Rectangular | 450 | 450 | 2025 | 8005.6 | 1.62 | 3966.08 | G300E | 16211340 | 127.2 | G300E | 0 | 0
254 | Story11 | D72 | 40 MPa RC Column (45 cm x 45 cm) | Column | 40MPa | Concrete Rectangular | 450 | 450 | 2025 | 8005.6 | 1.62 | 3966.08 | G300E | 16211340 | 127.2 | G300E | 0 | 0
255 | Story11 | D73 | 40 MPa RC Column (45 cm x 45 cm) | Column | 40MPa | Concrete Rectangular | 450 | 450 | 2025 | 5940.5 | 1.2 | 2943 | G300E | 12029512.5 | 94.39 | G300E | 0 | 0
256 | Story11 | D74 | 40 MPa RC Column (45 cm x 45 cm) | Column | 40MPa | Concrete Rectangular | 450 | 450 | 2025 | 5940.5 | 1.2 | 2943 | G300E | 12029512.5 | 94.39 | G300E | 0 | 0
257 | Story11 | D75 | 40 MPa RC Column (45 cm x 45 cm) | Column | 40MPa | Concrete Rectangular | 450 | 450 | 2025 | 5940.5 | 1.2 | 2943 | G300E | 12029512.5 | 94.39 | G300E | 0 | 0
258 | Story11 | D76 | 40 MPa RC Column (45 cm x 45 cm) | Column | 40MPa | Concrete Rectangular | 450 | 450 | 2025 | 5940.5 | 1.2 | 2943 | G300E | 52053631.25 | 408.43 | G300E | 2806886.25 | 22.02
259 | Story11 | D77 | 40 MPa RC Column (45 cm x 45 cm) | Column | 40MPa | Concrete Rectangular | 450 | 450 | 2025 | 5940.5 | 1.2 | 2943 | G300E | 32472258.12 | 254.79 | G300E | 2806886.25 | 22.02
260 | Story11 | D78 | 40 MPa RC Column (45 cm x 45 cm) | Column | 40MPa | Concrete Rectangular | 450 | 450 | 2025 | 5940.5 | 1.2 | 2943 | G300E | 12029512.5 | 94.39 | G300E | 0 | 0
261 | Story11 | D79 | 40 MPa RC Column (45 cm x 45 cm) | Column | 40MPa | Concrete Rectangular | 450 | 450 | 2025 | 8005.6 | 1.62 | 3966.08 | G300E | 16211340 | 127.2 | G300E | 0 | 0
262 | Story11 | D8 | 40 MPa RC Column (45 cm x 45 cm) | Column | 40MPa | Concrete Rectangular | 450 | 450 | 2025 | 8005.6 | 1.62 | 3966.08 | G300E | 16211340 | 127.2 | G300E | 0 | 0
263 | Story11 | D80 | 40 MPa RC Column (45 cm x 45 cm) | Column | 40MPa | Concrete Rectangular | 450 | 450 | 2025 | 8005.6 | 1.62 | 3966.08 | G300E | 16211340 | 127.2 | G300E | 0 | 0
264 | Story11 | D81 | 40 MPa RC Column (45 cm x 45 cm) | Column | 40MPa | Concrete Rectangular | 450 | 450 | 2025 | 5940.5 | 1.2 | 2943 | G300E | 12029512.5 | 94.39 | G300E | 0 | 0
265 | Story11 | D82 | 40 MPa RC Column (45 cm x 45 cm) | Column | 40MPa | Concrete Rectangular | 450 | 450 | 2025 | 5940.5 | 1.2 | 2943 | G300E | 12029512.5 | 94.39 | G300E | 0 | 0
266 | Story11 | D83 | 40 MPa RC Column (45 cm x 45 cm) | Column | 40MPa | Concrete Rectangular | 450 | 450 | 2025 | 5940.5 | 1.2 | 2943 | G300E | 12029512.5 | 94.39 | G300E | 0 | 0
267 | Story11 | D84 | 40 MPa RC Column (45 cm x 45 cm) | Column | 40MPa | Concrete Rectangular | 450 | 450 | 2025 | 8005.6 | 1.62 | 3966.08 | G300E | 67118950.4 | 526.64 | G300E | 3782646 | 29.68
268 | Story11 | D85 | 40 MPa RC Column (45 cm x 45 cm) | Column | 40MPa | Concrete Rectangular | 450 | 450 | 2025 | 8005.6 | 1.62 | 3966.08 | G300E | 67088929.4 | 526.4 | G300E | 3782646 | 29.68
269 | Story11 | D86 | 40 MPa RC Column (45 cm x 45 cm) | Column | 40MPa | Concrete Rectangular | 450 | 450 | 2025 | 5940.5 | 1.2 | 2943 | G300E | 52116006.5 | 408.92 | G300E | 2806886.25 | 22.02
270 | Story11 | D87 | 40 MPa RC Column (45 cm x 45 cm) | Column | 40MPa | Concrete Rectangular | 450 | 450 | 2025 | 5940.5 | 1.2 | 2943 | G300E | 32458892 | 254.68 | G300E | 2806886.25 | 22.02
271 | Story11 | D88 | 40 MPa RC Column (45 cm x 45 cm) | Column | 40MPa | Concrete Rectangular | 450 | 450 | 2025 | 5940.5 | 1.2 | 2943 | G300E | 12029512.5 | 94.39 | G300E | 0 | 0
272 | Story11 | D89 | 40 MPa RC Column (45 cm x 45 cm) | Column | 40MPa | Concrete Rectangular | 450 | 450 | 2025 | 8005.6 | 1.62 | 3966.08 | G300E | 16211340 | 127.2 | G300E | 0 | 0
273 | Story11 | D9 | 40 MPa RC Column (45 cm x 45 cm) | Column | 40MPa | Concrete Rectangular | 450 | 450 | 2025 | 5940.5 | 1.2 | 2943 | G300E | 14177003.25 | 111.24 | G300E | 0 | 0
274 | Story11 | D90 | 40 MPa RC Column (45 cm x 45 cm) | Column | 40MPa | Concrete Rectangular | 450 | 450 | 2025 | 8005.6 | 1.62 | 3966.08 | G300E | 16211340 | 127.2 | G300E | 0 | 0
275 | Story11 | D91 | 40 MPa RC Column (45 cm x 45 cm) | Column | 40MPa | Concrete Rectangular | 450 | 450 | 2025 | 8005.6 | 1.62 | 3966.08 | G300E | 26726695.6 | 209.71 | G300E | 2364153.75 | 18.55
276 | Story11 | D92 | 40 MPa RC Column (45 cm x 45 cm) | Column | 40MPa | Concrete Rectangular | 450 | 450 | 2025 | 8005.6 | 1.62 | 3966.08 | G300E | 26720691.4 | 209.66 | G300E | 2364153.75 | 18.55
277 | Story11 | D93 | 40 MPa RC Column (45 cm x 45 cm) | Column | 40MPa | Concrete Rectangular | 450 | 450 | 2025 | 8005.6 | 1.62 | 3966.08 | G300E | 16211340 | 127.2 | G300E | 0 | 0
278 | Story11 | D94 | 40 MPa RC Column (45 cm x 45 cm) | Column | 40MPa | Concrete Rectangular | 450 | 450 | 2025 | 8005.6 | 1.62 | 3966.08 | G300E | 16211340 | 127.2 | G300E | 0 | 0
279 | Story11 | D95 | 40 MPa RC Column (45 cm x 45 cm) | Column | 40MPa | Concrete Rectangular | 450 | 450 | 2025 | 8005.6 | 1.62 | 3966.08 | G300E | 16211340 | 127.2 | G300E | 0 | 0
280 | Story11 | D96 | 40 MPa RC Column (45 cm x 45 cm) | Column | 40MPa | Concrete Rectangular | 450 | 450 | 2025 | 8005.6 | 1.62 | 3966.08 | G300E | 16211340 | 127.2 | G300E | 0 | 0
281 | Story11 | D97 | 40 MPa RC Column (45 cm x 45 cm) | Column | 40MPa | Concrete Rectangular | 450 | 450 | 2025 | 8005.6 | 1.62 | 3966.08 | G300E | 16211340 | 127.2 | G300E | 0 | 0
282 | Story11 | D98 | 40 MPa RC Column (45 cm x 45 cm) | Column | 40MPa | Concrete Rectangular | 450 | 450 | 2025 | 5940.5 | 1.2 | 2943 | G300E | 12516633.5 | 98.21 | G300E | 0 | 0
283 | Story11 | D99 | 40 MPa RC Column (45 cm x 45 cm) | Column | 40MPa | Concrete Rectangular | 450 | 450 | 2025 | 5940.5 | 1.2 | 2943 | G300E | 14177003.25 | 111.24 | G300E | 0 | 0
284 | Story2 | C1 | 40 MPa RC Column (40 cm x 40 cm) | Column | 40MPa | Concrete Rectangular | 400 | 400 | 1600 | 3250 | 0.52 | 1272.17 | G300E | 5200000 | 40.8 | G300E | 0 | 0
285 | Story2 | C10 | 40 MPa RC Column (40 cm x 40 cm) | Column | 40MPa | Concrete Rectangular | 400 | 400 | 1600 | 3225 | 0.52 | 1262.39 | G300E | 28124150 | 220.67 | G300E | 0 | 0
286 | Story2 | C11 | 40 MPa RC Column (40 cm x 40 cm) | Column | 40MPa | Concrete Rectangular | 400 | 400 | 1600 | 3225 | 0.52 | 1262.39 | G300E | 26170875 | 205.35 | G300E | 0 | 0
287 | Story2 | C12 | 40 MPa RC Column (40 cm x 40 cm) | Column | 40MPa | Concrete Rectangular | 400 | 400 | 1600 | 3225 | 0.52 | 1262.39 | G300E | 12389375 | 97.21 | G300E | 0 | 0
288 | Story2 | C13 | 40 MPa RC Column (40 cm x 40 cm) | Column | 40MPa | Concrete Rectangular | 400 | 400 | 1600 | 3225 | 0.52 | 1262.39 | G300E | 12389375 | 97.21 | G300E | 0 | 0
289 | Story2 | C14 | 40 MPa RC Column (40 cm x 40 cm) | Column | 40MPa | Concrete Rectangular | 400 | 400 | 1600 | 3225 | 0.52 | 1262.39 | G300E | 26170875 | 205.35 | G300E | 0 | 0
290 | Story2 | C15 | 40 MPa RC Column (40 cm x 40 cm) | Column | 40MPa | Concrete Rectangular | 400 | 400 | 1600 | 3225 | 0.52 | 1262.39 | G300E | 28124150 | 220.67 | G300E | 0 | 0
291 | Story2 | C16 | 40 MPa RC Column (40 cm x 40 cm) | Column | 40MPa | Concrete Rectangular | 400 | 400 | 1600 | 3225 | 0.52 | 1262.39 | G300E | 5160000 | 40.49 | G300E | 0 | 0
292 | Story2 | C17 | 40 MPa RC Column (40 cm x 40 cm) | Column | 40MPa | Concrete Rectangular | 400 | 400 | 1600 | 3225 | 0.52 | 1262.39 | G300E | 5160000 | 40.49 | G300E | 0 | 0
293 | Story2 | C18 | 40 MPa RC Column (40 cm x 40 cm) | Column | 40MPa | Concrete Rectangular | 400 | 400 | 1600 | 3225 | 0.52 | 1262.39 | G300E | 26024675 | 204.2 | G300E | 0 | 0
294 | Story2 | C19 | 40 MPa RC Column (40 cm x 40 cm) | Column | 40MPa | Concrete Rectangular | 400 | 400 | 1600 | 3225 | 0.52 | 1262.39 | G300E | 21359175 | 167.59 | G300E | 0 | 0
295 | Story2 | C2 | 40 MPa RC Column (40 cm x 40 cm) | Column | 40MPa | Concrete Rectangular | 400 | 400 | 1600 | 3225 | 0.52 | 1262.39 | G300E | 5160000 | 40.49 | G300E | 0 | 0
296 | Story2 | C20 | 40 MPa RC Column (40 cm x 40 cm) | Column | 40MPa | Concrete Rectangular | 400 | 400 | 1600 | 3225 | 0.52 | 1262.39 | G300E | 5314800 | 41.7 | G300E | 0 | 0
297 | Story2 | C21 | 40 MPa RC Column (40 cm x 40 cm) | Column | 40MPa | Concrete Rectangular | 400 | 400 | 1600 | 3225 | 0.52 | 1262.39 | G300E | 5314800 | 41.7 | G300E | 0 | 0
298 | Story2 | C22 | 40 MPa RC Column (40 cm x 40 cm) | Column | 40MPa | Concrete Rectangular | 400 | 400 | 1600 | 3225 | 0.52 | 1262.39 | G300E | 21366700 | 167.65 | G300E | 0 | 0
299 | Story2 | C23 | 40 MPa RC Column (40 cm x 40 cm) | Column | 40MPa | Concrete Rectangular | 400 | 400 | 1600 | 3225 | 0.52 | 1262.39 | G300E | 26260100 | 206.05 | G300E | 0 | 0
300 | Story2 | C24 | 40 MPa RC Column (40 cm x 40 cm) | Column | 40MPa | Concrete Rectangular | 400 | 400 | 1600 | 3225 | 0.52 | 1262.39 | G300E | 5160000 | 40.49 | G300E | 0 | 0
301 | Story2 | C25 | 40 MPa RC Column (40 cm x 40 cm) | Column | 40MPa | Concrete Rectangular | 400 | 400 | 1600 | 3225 | 0.52 | 1262.39 | G300E | 5160000 | 40.49 | G300E | 0 | 0
302 | Story2 | C26 | 40 MPa RC Column (40 cm x 40 cm) | Column | 40MPa | Concrete Rectangular | 400 | 400 | 1600 | 3225 | 0.52 | 1262.39 | G300E | 6503750 | 51.03 | G300E | 0 | 0
303 | Story2 | C27 | 40 MPa RC Column (40 cm x 40 cm) | Column | 40MPa | Concrete Rectangular | 400 | 400 | 1600 | 3225 | 0.52 | 1262.39 | G300E | 5160000 | 40.49 | G300E | 0 | 0
304 | Story2 | C3 | 40 MPa RC Column (40 cm x 40 cm) | Column | 40MPa | Concrete Rectangular | 400 | 400 | 1600 | 3225 | 0.52 | 1262.39 | G300E | 5160000 | 40.49 | G300E | 0 | 0
305 | Story2 | C30 | 40 MPa RC Column (40 cm x 40 cm) | Column | 40MPa | Concrete Rectangular | 400 | 400 | 1600 | 3225 | 0.52 | 1262.39 | G300E | 5160000 | 40.49 | G300E | 0 | 0
306 | Story2 | C31 | 40 MPa RC Column (40 cm x 40 cm) | Column | 40MPa | Concrete Rectangular | 400 | 400 | 1600 | 3225 | 0.52 | 1262.39 | G300E | 6484400 | 50.88 | G300E | 0 | 0
307 | Story2 | C32 | 40 MPa RC Column (40 cm x 40 cm) | Column | 40MPa | Concrete Rectangular | 400 | 400 | 1600 | 3225 | 0.52 | 1262.39 | G300E | 5160000 | 40.49 | G300E | 0 | 0
308 | Story2 | C33 | 40 MPa RC Column (40 cm x 40 cm) | Column | 40MPa | Concrete Rectangular | 400 | 400 | 1600 | 3225 | 0.52 | 1262.39 | G300E | 5160000 | 40.49 | G300E | 0 | 0
309 | Story2 | C34 | 40 MPa RC Column (40 cm x 40 cm) | Column | 40MPa | Concrete Rectangular | 400 | 400 | 1600 | 3225 | 0.52 | 1262.39 | G300E | 6503750 | 51.03 | G300E | 0 | 0
310 | Story2 | C35 | 40 MPa RC Column (40 cm x 40 cm) | Column | 40MPa | Concrete Rectangular | 400 | 400 | 1600 | 3225 | 0.52 | 1262.39 | G300E | 5160000 | 40.49 | G300E | 0 | 0
311 | Story2 | C38 | 40 MPa RC Column (40 cm x 40 cm) | Column | 40MPa | Concrete Rectangular | 400 | 400 | 1600 | 3225 | 0.52 | 1262.39 | G300E | 5160000 | 40.49 | G300E | 0 | 0
312 | Story2 | C39 | 40 MPa RC Column (40 cm x 40 cm) | Column | 40MPa | Concrete Rectangular | 400 | 400 | 1600 | 3225 | 0.52 | 1262.39 | G300E | 6481175 | 50.85 | G300E | 0 | 0
313 | Story2 | C4 | 40 MPa RC Column (40 cm x 40 cm) | Column | 40MPa | Concrete Rectangular | 400 | 400 | 1600 | 3225 | 0.52 | 1262.39 | G300E | 5160000 | 40.49 | G300E | 0 | 0
314 | Story2 | C40 | 40 MPa RC Column (40 cm x 40 cm) | Column | 40MPa | Concrete Rectangular | 400 | 400 | 1600 | 3225 | 0.52 | 1262.39 | G300E | 5160000 | 40.49 | G300E | 0 | 0
315 | Story2 | C41 | 40 MPa RC Column (40 cm x 40 cm) | Column | 40MPa | Concrete Rectangular | 400 | 400 | 1600 | 3225 | 0.52 | 1262.39 | G300E | 5160000 | 40.49 | G300E | 0 | 0
316 | Story2 | C42 | 40 MPa RC Column (40 cm x 40 cm) | Column | 40MPa | Concrete Rectangular | 400 | 400 | 1600 | 3225 | 0.52 | 1262.39 | G300E | 26400925 | 207.15 | G300E | 0 | 0
317 | Story2 | C43 | 40 MPa RC Column (40 cm x 40 cm) | Column | 40MPa | Concrete Rectangular | 400 | 400 | 1600 | 3225 | 0.52 | 1262.39 | G300E | 21375300 | 167.72 | G300E | 0 | 0
318 | Story2 | C44 | 40 MPa RC Column (40 cm x 40 cm) | Column | 40MPa | Concrete Rectangular | 400 | 400 | 1600 | 3225 | 0.52 | 1262.39 | G300E | 5313725 | 41.69 | G300E | 0 | 0
319 | Story2 | C45 | 40 MPa RC Column (40 cm x 40 cm) | Column | 40MPa | Concrete Rectangular | 400 | 400 | 1600 | 3225 | 0.52 | 1262.39 | G300E | 5312650 | 41.69 | G300E | 0 | 0
320 | Story2 | C46 | 40 MPa RC Column (40 cm x 40 cm) | Column | 40MPa | Concrete Rectangular | 400 | 400 | 1600 | 3225 | 0.52 | 1262.39 | G300E | 21222650 | 166.52 | G300E | 0 | 0
321 | Story2 | C47 | 40 MPa RC Column (40 cm x 40 cm) | Column | 40MPa | Concrete Rectangular | 400 | 400 | 1600 | 3225 | 0.52 | 1262.39 | G300E | 24129450 | 189.33 | G300E | 0 | 0
322 | Story2 | C48 | 40 MPa RC Column (40 cm x 40 cm) | Column | 40MPa | Concrete Rectangular | 400 | 400 | 1600 | 3225 | 0.52 | 1262.39 | G300E | 5160000 | 40.49 | G300E | 0 | 0
323 | Story2 | C49 | 40 MPa RC Column (40 cm x 40 cm) | Column | 40MPa | Concrete Rectangular | 400 | 400 | 1600 | 3225 | 0.52 | 1262.39 | G300E | 5160000 | 40.49 | G300E | 0 | 0
324 | Story2 | C5 | 40 MPa RC Column (40 cm x 40 cm) | Column | 40MPa | Concrete Rectangular | 400 | 400 | 1600 | 3225 | 0.52 | 1262.39 | G300E | 5160000 | 40.49 | G300E | 0 | 0
325 | Story2 | C50 | 40 MPa RC Column (40 cm x 40 cm) | Column | 40MPa | Concrete Rectangular | 400 | 400 | 1600 | 3225 | 0.52 | 1262.39 | G300E | 28124150 | 220.67 | G300E | 0 | 0
326 | Story2 | C51 | 40 MPa RC Column (40 cm x 40 cm) | Column | 40MPa | Concrete Rectangular | 400 | 400 | 1600 | 3225 | 0.52 | 1262.39 | G300E | 26171950 | 205.35 | G300E | 0 | 0
327 | Story2 | C52 | 40 MPa RC Column (40 cm x 40 cm) | Column | 40MPa | Concrete Rectangular | 400 | 400 | 1600 | 3225 | 0.52 | 1262.39 | G300E | 12389375 | 97.21 | G300E | 0 | 0
328 | Story2 | C53 | 40 MPa RC Column (40 cm x 40 cm) | Column | 40MPa | Concrete Rectangular | 400 | 400 | 1600 | 3225 | 0.52 | 1262.39 | G300E | 12386150 | 97.19 | G300E | 0 | 0
329 | Story2 | C54 | 40 MPa RC Column (40 cm x 40 cm) | Column | 40MPa | Concrete Rectangular | 400 | 400 | 1600 | 3225 | 0.52 | 1262.39 | G300E | 26147225 | 205.16 | G300E | 0 | 0
330 | Story2 | C55 | 40 MPa RC Column (40 cm x 40 cm) | Column | 40MPa | Concrete Rectangular | 400 | 400 | 1600 | 3225 | 0.52 | 1262.39 | G300E | 28143500 | 220.82 | G300E | 0 | 0
331 | Story2 | C56 | 40 MPa RC Column (40 cm x 40 cm) | Column | 40MPa | Concrete Rectangular | 400 | 400 | 1600 | 3225 | 0.52 | 1262.39 | G300E | 5160000 | 40.49 | G300E | 0 | 0
332 | Story2 | C57 | 40 MPa RC Column (40 cm x 40 cm) | Column | 40MPa | Concrete Rectangular | 400 | 400 | 1600 | 3250 | 0.52 | 1272.17 | G300E | 5200000 | 40.8 | G300E | 0 | 0
333 | Story2 | C58 | 40 MPa RC Column (40 cm x 40 cm) | Column | 40MPa | Concrete Rectangular | 400 | 400 | 1600 | 3225 | 0.52 | 1262.39 | G300E | 5160000 | 40.49 | G300E | 0 | 0
334 | Story2 | C59 | 40 MPa RC Column (40 cm x 40 cm) | Column | 40MPa | Concrete Rectangular | 400 | 400 | 1600 | 3225 | 0.52 | 1262.39 | G300E | 5160000 | 40.49 | G300E | 0 | 0
335 | Story2 | C6 | 40 MPa RC Column (40 cm x 40 cm) | Column | 40MPa | Concrete Rectangular | 400 | 400 | 1600 | 3225 | 0.52 | 1262.39 | G300E | 5160000 | 40.49 | G300E | 0 | 0
336 | Story2 | C60 | 40 MPa RC Column (40 cm x 40 cm) | Column | 40MPa | Concrete Rectangular | 400 | 400 | 1600 | 3225 | 0.52 | 1262.39 | G300E | 5160000 | 40.49 | G300E | 0 | 0
337 | Story2 | C61 | 40 MPa RC Column (40 cm x 40 cm) | Column | 40MPa | Concrete Rectangular | 400 | 400 | 1600 | 3225 | 0.52 | 1262.39 | G300E | 5160000 | 40.49 | G300E | 0 | 0
338 | Story2 | C62 | 40 MPa RC Column (40 cm x 40 cm) | Column | 40MPa | Concrete Rectangular | 400 | 400 | 1600 | 3225 | 0.52 | 1262.39 | G300E | 5160000 | 40.49 | G300E | 0 | 0
339 | Story2 | C63 | 40 MPa RC Column (40 cm x 40 cm) | Column | 40MPa | Concrete Rectangular | 400 | 400 | 1600 | 3225 | 0.52 | 1262.39 | G300E | 5160000 | 40.49 | G300E | 0 | 0
340 | Story2 | C64 | 40 MPa RC Column (40 cm x 40 cm) | Column | 40MPa | Concrete Rectangular | 400 | 400 | 1600 | 3250 | 0.52 | 1272.17 | G300E | 5200000 | 40.8 | G300E | 0 | 0
341 | Story2 | C7 | 40 MPa RC Column (40 cm x 40 cm) | Column | 40MPa | Concrete Rectangular | 400 | 400 | 1600 | 3225 | 0.52 | 1262.39 | G300E | 5160000 | 40.49 | G300E | 0 | 0
342 | Story2 | C8 | 40 MPa RC Column (40 cm x 40 cm) | Column | 40MPa | Concrete Rectangular | 400 | 400 | 1600 | 3250 | 0.52 | 1272.17 | G300E | 5200000 | 40.8 | G300E | 0 | 0
343 | Story2 | C9 | 40 MPa RC Column (40 cm x 40 cm) | Column | 40MPa | Concrete Rectangular | 400 | 400 | 1600 | 3225 | 0.52 | 1262.39 | G300E | 5160000 | 40.49 | G300E | 0 | 0
344 | Story3 | C1 | 40 MPa RC Column (37.5 cm x 37.5 cm) | Column | 40MPa | Concrete Rectangular | 375 | 375 | 1406.3 | 3250 | 0.46 | 1118.12 | G300E | 4569500 | 35.85 | G300E | 0 | 0
345 | Story3 | C10 | 40 MPa RC Column (37.5 cm x 37.5 cm) | Column | 40MPa | Concrete Rectangular | 375 | 375 | 1406.3 | 3225 | 0.45 | 1109.52 | G300E | 26253650 | 206 | G300E | 0 | 0
346 | Story3 | C11 | 40 MPa RC Column (37.5 cm x 37.5 cm) | Column | 40MPa | Concrete Rectangular | 375 | 375 | 1406.3 | 3225 | 0.45 | 1109.52 | G300E | 24629325 | 193.25 | G300E | 0 | 0
347 | Story3 | C12 | 40 MPa RC Column (37.5 cm x 37.5 cm) | Column | 40MPa | Concrete Rectangular | 375 | 375 | 1406.3 | 3225 | 0.45 | 1109.52 | G300E | 10672600 | 83.74 | G300E | 0 | 0
348 | Story3 | C13 | 40 MPa RC Column (37.5 cm x 37.5 cm) | Column | 40MPa | Concrete Rectangular | 375 | 375 | 1406.3 | 3225 | 0.45 | 1109.52 | G300E | 10672600 | 83.74 | G300E | 0 | 0
349 | Story3 | C14 | 40 MPa RC Column (37.5 cm x 37.5 cm) | Column | 40MPa | Concrete Rectangular | 375 | 375 | 1406.3 | 3225 | 0.45 | 1109.52 | G300E | 24629325 | 193.25 | G300E | 0 | 0
350 | Story3 | C15 | 40 MPa RC Column (37.5 cm x 37.5 cm) | Column | 40MPa | Concrete Rectangular | 375 | 375 | 1406.3 | 3225 | 0.45 | 1109.52 | G300E | 26253650 | 206 | G300E | 0 | 0
351 | Story3 | C16 | 40 MPa RC Column (37.5 cm x 37.5 cm) | Column | 40MPa | Concrete Rectangular | 375 | 375 | 1406.3 | 3225 | 0.45 | 1109.52 | G300E | 4534350 | 35.58 | G300E | 0 | 0
352 | Story3 | C17 | 40 MPa RC Column (37.5 cm x 37.5 cm) | Column | 40MPa | Concrete Rectangular | 375 | 375 | 1406.3 | 3225 | 0.45 | 1109.52 | G300E | 4534350 | 35.58 | G300E | 0 | 0
353 | Story3 | C18 | 40 MPa RC Column (37.5 cm x 37.5 cm) | Column | 40MPa | Concrete Rectangular | 375 | 375 | 1406.3 | 3225 | 0.45 | 1109.52 | G300E | 22807200 | 178.95 | G300E | 0 | 0
354 | Story3 | C19 | 40 MPa RC Column (37.5 cm x 37.5 cm) | Column | 40MPa | Concrete Rectangular | 375 | 375 | 1406.3 | 3225 | 0.45 | 1109.52 | G300E | 20016500 | 157.06 | G300E | 0 | 0
355 | Story3 | C2 | 40 MPa RC Column (37.5 cm x 37.5 cm) | Column | 40MPa | Concrete Rectangular | 375 | 375 | 1406.3 | 3225 | 0.45 | 1109.52 | G300E | 4534350 | 35.58 | G300E | 0 | 0
356 | Story3 | C20 | 40 MPa RC Column (37.5 cm x 37.5 cm) | Column | 40MPa | Concrete Rectangular | 375 | 375 | 1406.3 | 3225 | 0.45 | 1109.52 | G300E | 4534350 | 35.58 | G300E | 0 | 0
357 | Story3 | C21 | 40 MPa RC Column (37.5 cm x 37.5 cm) | Column | 40MPa | Concrete Rectangular | 375 | 375 | 1406.3 | 3225 | 0.45 | 1109.52 | G300E | 4534350 | 35.58 | G300E | 0 | 0
358 | Story3 | C22 | 40 MPa RC Column (37.5 cm x 37.5 cm) | Column | 40MPa | Concrete Rectangular | 375 | 375 | 1406.3 | 3225 | 0.45 | 1109.52 | G300E | 20016500 | 157.06 | G300E | 0 | 0
359 | Story3 | C23 | 40 MPa RC Column (37.5 cm x 37.5 cm) | Column | 40MPa | Concrete Rectangular | 375 | 375 | 1406.3 | 3225 | 0.45 | 1109.52 | G300E | 22808275 | 178.96 | G300E | 0 | 0
360 | Story3 | C24 | 40 MPa RC Column (37.5 cm x 37.5 cm) | Column | 40MPa | Concrete Rectangular | 375 | 375 | 1406.3 | 3225 | 0.45 | 1109.52 | G300E | 4534350 | 35.58 | G300E | 0 | 0
361 | Story3 | C25 | 40 MPa RC Column (37.5 cm x 37.5 cm) | Column | 40MPa | Concrete Rectangular | 375 | 375 | 1406.3 | 3225 | 0.45 | 1109.52 | G300E | 4534350 | 35.58 | G300E | 0 | 0
362 | Story3 | C26 | 40 MPa RC Column (37.5 cm x 37.5 cm) | Column | 40MPa | Concrete Rectangular | 375 | 375 | 1406.3 | 3225 | 0.45 | 1109.52 | G300E | 4807400 | 37.72 | G300E | 0 | 0
363 | Story3 | C27 | 40 MPa RC Column (37.5 cm x 37.5 cm) | Column | 40MPa | Concrete Rectangular | 375 | 375 | 1406.3 | 3225 | 0.45 | 1109.52 | G300E | 4534350 | 35.58 | G300E | 0 | 0
364 | Story3 | C3 | 40 MPa RC Column (37.5 cm x 37.5 cm) | Column | 40MPa | Concrete Rectangular | 375 | 375 | 1406.3 | 3225 | 0.45 | 1109.52 | G300E | 4534350 | 35.58 | G300E | 0 | 0
365 | Story3 | C30 | 40 MPa RC Column (37.5 cm x 37.5 cm) | Column | 40MPa | Concrete Rectangular | 375 | 375 | 1406.3 | 3225 | 0.45 | 1109.52 | G300E | 4534350 | 35.58 | G300E | 0 | 0
366 | Story3 | C31 | 40 MPa RC Column (37.5 cm x 37.5 cm) | Column | 40MPa | Concrete Rectangular | 375 | 375 | 1406.3 | 3225 | 0.45 | 1109.52 | G300E | 4791275 | 37.59 | G300E | 0 | 0
367 | Story3 | C32 | 40 MPa RC Column (37.5 cm x 37.5 cm) | Column | 40MPa | Concrete Rectangular | 375 | 375 | 1406.3 | 3225 | 0.45 | 1109.52 | G300E | 4534350 | 35.58 | G300E | 0 | 0
368 | Story3 | C33 | 40 MPa RC Column (37.5 cm x 37.5 cm) | Column | 40MPa | Concrete Rectangular | 375 | 375 | 1406.3 | 3225 | 0.45 | 1109.52 | G300E | 4534350 | 35.58 | G300E | 0 | 0
369 | Story3 | C34 | 40 MPa RC Column (37.5 cm x 37.5 cm) | Column | 40MPa | Concrete Rectangular | 375 | 375 | 1406.3 | 3225 | 0.45 | 1109.52 | G300E | 4808475 | 37.73 | G300E | 0 | 0
370 | Story3 | C35 | 40 MPa RC Column (37.5 cm x 37.5 cm) | Column | 40MPa | Concrete Rectangular | 375 | 375 | 1406.3 | 3225 | 0.45 | 1109.52 | G300E | 4534350 | 35.58 | G300E | 0 | 0
371 | Story3 | C38 | 40 MPa RC Column (37.5 cm x 37.5 cm) | Column | 40MPa | Concrete Rectangular | 375 | 375 | 1406.3 | 3225 | 0.45 | 1109.52 | G300E | 4534350 | 35.58 | G300E | 0 | 0
372 | Story3 | C39 | 40 MPa RC Column (37.5 cm x 37.5 cm) | Column | 40MPa | Concrete Rectangular | 375 | 375 | 1406.3 | 3225 | 0.45 | 1109.52 | G300E | 4795575 | 37.63 | G300E | 0 | 0
373 | Story3 | C4 | 40 MPa RC Column (37.5 cm x 37.5 cm) | Column | 40MPa | Concrete Rectangular | 375 | 375 | 1406.3 | 3225 | 0.45 | 1109.52 | G300E | 4534350 | 35.58 | G300E | 0 | 0
374 | Story3 | C40 | 40 MPa RC Column (37.5 cm x 37.5 cm) | Column | 40MPa | Concrete Rectangular | 375 | 375 | 1406.3 | 3225 | 0.45 | 1109.52 | G300E | 4534350 | 35.58 | G300E | 0 | 0
375 | Story3 | C41 | 40 MPa RC Column (37.5 cm x 37.5 cm) | Column | 40MPa | Concrete Rectangular | 375 | 375 | 1406.3 | 3225 | 0.45 | 1109.52 | G300E | 4534350 | 35.58 | G300E | 0 | 0
376 | Story3 | C42 | 40 MPa RC Column (37.5 cm x 37.5 cm) | Column | 40MPa | Concrete Rectangular | 375 | 375 | 1406.3 | 3225 | 0.45 | 1109.52 | G300E | 22807200 | 178.95 | G300E | 0 | 0
377 | Story3 | C43 | 40 MPa RC Column (37.5 cm x 37.5 cm) | Column | 40MPa | Concrete Rectangular | 375 | 375 | 1406.3 | 3225 | 0.45 | 1109.52 | G300E | 20016500 | 157.06 | G300E | 0 | 0
378 | Story3 | C44 | 40 MPa RC Column (37.5 cm x 37.5 cm) | Column | 40MPa | Concrete Rectangular | 375 | 375 | 1406.3 | 3225 | 0.45 | 1109.52 | G300E | 4534350 | 35.58 | G300E | 0 | 0
379 | Story3 | C45 | 40 MPa RC Column (37.5 cm x 37.5 cm) | Column | 40MPa | Concrete Rectangular | 375 | 375 | 1406.3 | 3225 | 0.45 | 1109.52 | G300E | 4534350 | 35.58 | G300E | 0 | 0
380 | Story3 | C46 | 40 MPa RC Column (37.5 cm x 37.5 cm) | Column | 40MPa | Concrete Rectangular | 375 | 375 | 1406.3 | 3225 | 0.45 | 1109.52 | G300E | 19965975 | 156.66 | G300E | 0 | 0
381 | Story3 | C47 | 40 MPa RC Column (37.5 cm x 37.5 cm) | Column | 40MPa | Concrete Rectangular | 375 | 375 | 1406.3 | 3225 | 0.45 | 1109.52 | G300E | 22795375 | 178.86 | G300E | 0 | 0
382 | Story3 | C48 | 40 MPa RC Column (37.5 cm x 37.5 cm) | Column | 40MPa | Concrete Rectangular | 375 | 375 | 1406.3 | 3225 | 0.45 | 1109.52 | G300E | 4534350 | 35.58 | G300E | 0 | 0
383 | Story3 | C49 | 40 MPa RC Column (37.5 cm x 37.5 cm) | Column | 40MPa | Concrete Rectangular | 375 | 375 | 1406.3 | 3225 | 0.45 | 1109.52 | G300E | 4534350 | 35.58 | G300E | 0 | 0
384 | Story3 | C5 | 40 MPa RC Column (37.5 cm x 37.5 cm) | Column | 40MPa | Concrete Rectangular | 375 | 375 | 1406.3 | 3225 | 0.45 | 1109.52 | G300E | 4534350 | 35.58 | G300E | 0 | 0
385 | Story3 | C50 | 40 MPa RC Column (37.5 cm x 37.5 cm) | Column | 40MPa | Concrete Rectangular | 375 | 375 | 1406.3 | 3225 | 0.45 | 1109.52 | G300E | 26253650 | 206 | G300E | 0 | 0
386 | Story3 | C51 | 40 MPa RC Column (37.5 cm x 37.5 cm) | Column | 40MPa | Concrete Rectangular | 375 | 375 | 1406.3 | 3225 | 0.45 | 1109.52 | G300E | 24629325 | 193.25 | G300E | 0 | 0
387 | Story3 | C52 | 40 MPa RC Column (37.5 cm x 37.5 cm) | Column | 40MPa | Concrete Rectangular | 375 | 375 | 1406.3 | 3225 | 0.45 | 1109.52 | G300E | 10672600 | 83.74 | G300E | 0 | 0
388 | Story3 | C53 | 40 MPa RC Column (37.5 cm x 37.5 cm) | Column | 40MPa | Concrete Rectangular | 375 | 375 | 1406.3 | 3225 | 0.45 | 1109.52 | G300E | 10670450 | 83.72 | G300E | 0 | 0
389 | Story3 | C54 | 40 MPa RC Column (37.5 cm x 37.5 cm) | Column | 40MPa | Concrete Rectangular | 375 | 375 | 1406.3 | 3225 | 0.45 | 1109.52 | G300E | 24609975 | 193.1 | G300E | 0 | 0
390 | Story3 | C55 | 40 MPa RC Column (37.5 cm x 37.5 cm) | Column | 40MPa | Concrete Rectangular | 375 | 375 | 1406.3 | 3225 | 0.45 | 1109.52 | G300E | 26267625 | 206.11 | G300E | 0 | 0
391 | Story3 | C56 | 40 MPa RC Column (37.5 cm x 37.5 cm) | Column | 40MPa | Concrete Rectangular | 375 | 375 | 1406.3 | 3225 | 0.45 | 1109.52 | G300E | 4534350 | 35.58 | G300E | 0 | 0
392 | Story3 | C57 | 40 MPa RC Column (37.5 cm x 37.5 cm) | Column | 40MPa | Concrete Rectangular | 375 | 375 | 1406.3 | 3250 | 0.46 | 1118.12 | G300E | 4569500 | 35.85 | G300E | 0 | 0
393 | Story3 | C58 | 40 MPa RC Column (37.5 cm x 37.5 cm) | Column | 40MPa | Concrete Rectangular | 375 | 375 | 1406.3 | 3225 | 0.45 | 1109.52 | G300E | 4534350 | 35.58 | G300E | 0 | 0
394 | Story3 | C59 | 40 MPa RC Column (37.5 cm x 37.5 cm) | Column | 40MPa | Concrete Rectangular | 375 | 375 | 1406.3 | 3225 | 0.45 | 1109.52 | G300E | 4534350 | 35.58 | G300E | 0 | 0
395 | Story3 | C6 | 40 MPa RC Column (37.5 cm x 37.5 cm) | Column | 40MPa | Concrete Rectangular | 375 | 375 | 1406.3 | 3225 | 0.45 | 1109.52 | G300E | 4534350 | 35.58 | G300E | 0 | 0
396 | Story3 | C60 | 40 MPa RC Column (37.5 cm x 37.5 cm) | Column | 40MPa | Concrete Rectangular | 375 | 375 | 1406.3 | 3225 | 0.45 | 1109.52 | G300E | 4534350 | 35.58 | G300E | 0 | 0
397 | Story3 | C61 | 40 MPa RC Column (37.5 cm x 37.5 cm) | Column | 40MPa | Concrete Rectangular | 375 | 375 | 1406.3 | 3225 | 0.45 | 1109.52 | G300E | 4534350 | 35.58 | G300E | 0 | 0
398 | Story3 | C62 | 40 MPa RC Column (37.5 cm x 37.5 cm) | Column | 40MPa | Concrete Rectangular | 375 | 375 | 1406.3 | 3225 | 0.45 | 1109.52 | G300E | 4534350 | 35.58 | G300E | 0 | 0
399 | Story3 | C63 | 40 MPa RC Column (37.5 cm x 37.5 cm) | Column | 40MPa | Concrete Rectangular | 375 | 375 | 1406.3 | 3225 | 0.45 | 1109.52 | G300E | 4534350 | 35.58 | G300E | 0 | 0
400 | Story3 | C64 | 40 MPa RC Column (37.5 cm x 37.5 cm) | Column | 40MPa | Concrete Rectangular | 375 | 375 | 1406.3 | 3250 | 0.46 | 1118.12 | G300E | 4569500 | 35.85 | G300E | 0 | 0
401 | Story3 | C7 | 40 MPa RC Column (37.5 cm x 37.5 cm) | Column | 40MPa | Concrete Rectangular | 375 | 375 | 1406.3 | 3225 | 0.45 | 1109.52 | G300E | 4534350 | 35.58 | G300E | 0 | 0
402 | Story3 | C8 | 40 MPa RC Column (37.5 cm x 37.5 cm) | Column | 40MPa | Concrete Rectangular | 375 | 375 | 1406.3 | 3250 | 0.46 | 1118.12 | G300E | 4569500 | 35.85 | G300E | 0 | 0
403 | Story3 | C9 | 40 MPa RC Column (37.5 cm x 37.5 cm) | Column | 40MPa | Concrete Rectangular | 375 | 375 | 1406.3 | 3225 | 0.45 | 1109.52 | G300E | 4534350 | 35.58 | G300E | 0 | 0
404 | Story4 | C1 | 40 MPa RC Column (37.5 cm x 37.5 cm) | Column | 40MPa | Concrete Rectangular | 375 | 375 | 1406.3 | 3250 | 0.46 | 1118.12 | G300E | 4569500 | 35.85 | G300E | 0 | 0
405 | Story4 | C10 | 40 MPa RC Column (37.5 cm x 37.5 cm) | Column | 40MPa | Concrete Rectangular | 375 | 375 | 1406.3 | 3225 | 0.45 | 1109.52 | G300E | 16489425 | 129.38 | G300E | 0 | 0
406 | Story4 | C11 | 40 MPa RC Column (37.5 cm x 37.5 cm) | Column | 40MPa | Concrete Rectangular | 375 | 375 | 1406.3 | 3225 | 0.45 | 1109.52 | G300E | 14969375 | 117.46 | G300E | 0 | 0
407 | Story4 | C12 | 40 MPa RC Column (37.5 cm x 37.5 cm) | Column | 40MPa | Concrete Rectangular | 375 | 375 | 1406.3 | 3225 | 0.45 | 1109.52 | G300E | 4534350 | 35.58 | G300E | 0 | 0
408 | Story4 | C13 | 40 MPa RC Column (37.5 cm x 37.5 cm) | Column | 40MPa | Concrete Rectangular | 375 | 375 | 1406.3 | 3225 | 0.45 | 1109.52 | G300E | 4534350 | 35.58 | G300E | 0 | 0
409 | Story4 | C14 | 40 MPa RC Column (37.5 cm x 37.5 cm) | Column | 40MPa | Concrete Rectangular | 375 | 375 | 1406.3 | 3225 | 0.45 | 1109.52 | G300E | 14969375 | 117.46 | G300E | 0 | 0
410 | Story4 | C15 | 40 MPa RC Column (37.5 cm x 37.5 cm) | Column | 40MPa | Concrete Rectangular | 375 | 375 | 1406.3 | 3225 | 0.45 | 1109.52 | G300E | 16489425 | 129.38 | G300E | 0 | 0
411 | Story4 | C16 | 40 MPa RC Column (37.5 cm x 37.5 cm) | Column | 40MPa | Concrete Rectangular | 375 | 375 | 1406.3 | 3225 | 0.45 | 1109.52 | G300E | 4534350 | 35.58 | G300E | 0 | 0
412 | Story4 | C17 | 40 MPa RC Column (37.5 cm x 37.5 cm) | Column | 40MPa | Concrete Rectangular | 375 | 375 | 1406.3 | 3225 | 0.45 | 1109.52 | G300E | 4534350 | 35.58 | G300E | 0 | 0
413 | Story4 | C18 | 40 MPa RC Column (37.5 cm x 37.5 cm) | Column | 40MPa | Concrete Rectangular | 375 | 375 | 1406.3 | 3225 | 0.45 | 1109.52 | G300E | 13270875 | 104.13 | G300E | 0 | 0
414 | Story4 | C19 | 40 MPa RC Column (37.5 cm x 37.5 cm) | Column | 40MPa | Concrete Rectangular | 375 | 375 | 1406.3 | 3225 | 0.45 | 1109.52 | G300E | 10930600 | 85.77 | G300E | 0 | 0
415 | Story4 | C2 | 40 MPa RC Column (37.5 cm x 37.5 cm) | Column | 40MPa | Concrete Rectangular | 375 | 375 | 1406.3 | 3225 | 0.45 | 1109.52 | G300E | 4534350 | 35.58 | G300E | 0 | 0
416 | Story4 | C20 | 40 MPa RC Column (37.5 cm x 37.5 cm) | Column | 40MPa | Concrete Rectangular | 375 | 375 | 1406.3 | 3225 | 0.45 | 1109.52 | G300E | 4534350 | 35.58 | G300E | 0 | 0
417 | Story4 | C21 | 40 MPa RC Column (37.5 cm x 37.5 cm) | Column | 40MPa | Concrete Rectangular | 375 | 375 | 1406.3 | 3225 | 0.45 | 1109.52 | G300E | 4534350 | 35.58 | G300E | 0 | 0
418 | Story4 | C22 | 40 MPa RC Column (37.5 cm x 37.5 cm) | Column | 40MPa | Concrete Rectangular | 375 | 375 | 1406.3 | 3225 | 0.45 | 1109.52 | G300E | 10931675 | 85.77 | G300E | 0 | 0
419 | Story4 | C23 | 40 MPa RC Column (37.5 cm x 37.5 cm) | Column | 40MPa | Concrete Rectangular | 375 | 375 | 1406.3 | 3225 | 0.45 | 1109.52 | G300E | 13270875 | 104.13 | G300E | 0 | 0
420 | Story4 | C24 | 40 MPa RC Column (37.5 cm x 37.5 cm) | Column | 40MPa | Concrete Rectangular | 375 | 375 | 1406.3 | 3225 | 0.45 | 1109.52 | G300E | 4534350 | 35.58 | G300E | 0 | 0
421 | Story4 | C25 | 40 MPa RC Column (37.5 cm x 37.5 cm) | Column | 40MPa | Concrete Rectangular | 375 | 375 | 1406.3 | 3225 | 0.45 | 1109.52 | G300E | 4534350 | 35.58 | G300E | 0 | 0
422 | Story4 | C26 | 40 MPa RC Column (37.5 cm x 37.5 cm) | Column | 40MPa | Concrete Rectangular | 375 | 375 | 1406.3 | 3225 | 0.45 | 1109.52 | G300E | 4534350 | 35.58 | G300E | 0 | 0
423 | Story4 | C27 | 40 MPa RC Column (37.5 cm x 37.5 cm) | Column | 40MPa | Concrete Rectangular | 375 | 375 | 1406.3 | 3225 | 0.45 | 1109.52 | G300E | 4534350 | 35.58 | G300E | 0 | 0
424 | Story4 | C3 | 40 MPa RC Column (37.5 cm x 37.5 cm) | Column | 40MPa | Concrete Rectangular | 375 | 375 | 1406.3 | 3225 | 0.45 | 1109.52 | G300E | 4534350 | 35.58 | G300E | 0 | 0
425 | Story4 | C30 | 40 MPa RC Column (37.5 cm x 37.5 cm) | Column | 40MPa | Concrete Rectangular | 375 | 375 | 1406.3 | 3225 | 0.45 | 1109.52 | G300E | 4534350 | 35.58 | G300E | 0 | 0
426 | Story4 | C31 | 40 MPa RC Column (37.5 cm x 37.5 cm) | Column | 40MPa | Concrete Rectangular | 375 | 375 | 1406.3 | 3225 | 0.45 | 1109.52 | G300E | 4534350 | 35.58 | G300E | 0 | 0
427 | Story4 | C32 | 40 MPa RC Column (37.5 cm x 37.5 cm) | Column | 40MPa | Concrete Rectangular | 375 | 375 | 1406.3 | 3225 | 0.45 | 1109.52 | G300E | 4534350 | 35.58 | G300E | 0 | 0
428 | Story4 | C33 | 40 MPa RC Column (37.5 cm x 37.5 cm) | Column | 40MPa | Concrete Rectangular | 375 | 375 | 1406.3 | 3225 | 0.45 | 1109.52 | G300E | 4534350 | 35.58 | G300E | 0 | 0
429 | Story4 | C34 | 40 MPa RC Column (37.5 cm x 37.5 cm) | Column | 40MPa | Concrete Rectangular | 375 | 375 | 1406.3 | 3225 | 0.45 | 1109.52 | G300E | 4534350 | 35.58 | G300E | 0 | 0
430 | Story4 | C35 | 40 MPa RC Column (37.5 cm x 37.5 cm) | Column | 40MPa | Concrete Rectangular | 375 | 375 | 1406.3 | 3225 | 0.45 | 1109.52 | G300E | 4534350 | 35.58 | G300E | 0 | 0
431 | Story4 | C38 | 40 MPa RC Column (37.5 cm x 37.5 cm) | Column | 40MPa | Concrete Rectangular | 375 | 375 | 1406.3 | 3225 | 0.45 | 1109.52 | G300E | 4534350 | 35.58 | G300E | 0 | 0
432 | Story4 | C39 | 40 MPa RC Column (37.5 cm x 37.5 cm) | Column | 40MPa | Concrete Rectangular | 375 | 375 | 1406.3 | 3225 | 0.45 | 1109.52 | G300E | 4534350 | 35.58 | G300E | 0 | 0
433 | Story4 | C4 | 40 MPa RC Column (37.5 cm x 37.5 cm) | Column | 40MPa | Concrete Rectangular | 375 | 375 | 1406.3 | 3225 | 0.45 | 1109.52 | G300E | 4534350 | 35.58 | G300E | 0 | 0
434 | Story4 | C40 | 40 MPa RC Column (37.5 cm x 37.5 cm) | Column | 40MPa | Concrete Rectangular | 375 | 375 | 1406.3 | 3225 | 0.45 | 1109.52 | G300E | 4534350 | 35.58 | G300E | 0 | 0
435 | Story4 | C41 | 40 MPa RC Column (37.5 cm x 37.5 cm) | Column | 40MPa | Concrete Rectangular | 375 | 375 | 1406.3 | 3225 | 0.45 | 1109.52 | G300E | 4534350 | 35.58 | G300E | 0 | 0
436 | Story4 | C42 | 40 MPa RC Column (37.5 cm x 37.5 cm) | Column | 40MPa | Concrete Rectangular | 375 | 375 | 1406.3 | 3225 | 0.45 | 1109.52 | G300E | 13270875 | 104.13 | G300E | 0 | 0
437 | Story4 | C43 | 40 MPa RC Column (37.5 cm x 37.5 cm) | Column | 40MPa | Concrete Rectangular | 375 | 375 | 1406.3 | 3225 | 0.45 | 1109.52 | G300E | 10930600 | 85.77 | G300E | 0 | 0
438 | Story4 | C44 | 40 MPa RC Column (37.5 cm x 37.5 cm) | Column | 40MPa | Concrete Rectangular | 375 | 375 | 1406.3 | 3225 | 0.45 | 1109.52 | G300E | 4534350 | 35.58 | G300E | 0 | 0
439 | Story4 | C45 | 40 MPa RC Column (37.5 cm x 37.5 cm) | Column | 40MPa | Concrete Rectangular | 375 | 375 | 1406.3 | 3225 | 0.45 | 1109.52 | G300E | 4534350 | 35.58 | G300E | 0 | 0
440 | Story4 | C46 | 40 MPa RC Column (37.5 cm x 37.5 cm) | Column | 40MPa | Concrete Rectangular | 375 | 375 | 1406.3 | 3225 | 0.45 | 1109.52 | G300E | 10888675 | 85.44 | G300E | 0 | 0
441 | Story4 | C47 | 40 MPa RC Column (37.5 cm x 37.5 cm) | Column | 40MPa | Concrete Rectangular | 375 | 375 | 1406.3 | 3225 | 0.45 | 1109.52 | G300E | 13262275 | 104.06 | G300E | 0 | 0
442 | Story4 | C48 | 40 MPa RC Column (37.5 cm x 37.5 cm) | Column | 40MPa | Concrete Rectangular | 375 | 375 | 1406.3 | 3225 | 0.45 | 1109.52 | G300E | 4534350 | 35.58 | G300E | 0 | 0
443 | Story4 | C49 | 40 MPa RC Column (37.5 cm x 37.5 cm) | Column | 40MPa | Concrete Rectangular | 375 | 375 | 1406.3 | 3225 | 0.45 | 1109.52 | G300E | 4534350 | 35.58 | G300E | 0 | 0
444 | Story4 | C5 | 40 MPa RC Column (37.5 cm x 37.5 cm) | Column | 40MPa | Concrete Rectangular | 375 | 375 | 1406.3 | 3225 | 0.45 | 1109.52 | G300E | 4534350 | 35.58 | G300E | 0 | 0
445 | Story4 | C50 | 40 MPa RC Column (37.5 cm x 37.5 cm) | Column | 40MPa | Concrete Rectangular | 375 | 375 | 1406.3 | 3225 | 0.45 | 1109.52 | G300E | 16489425 | 129.38 | G300E | 0 | 0
446 | Story4 | C51 | 40 MPa RC Column (37.5 cm x 37.5 cm) | Column | 40MPa | Concrete Rectangular | 375 | 375 | 1406.3 | 3225 | 0.45 | 1109.52 | G300E | 14969375 | 117.46 | G300E | 0 | 0
447 | Story4 | C52 | 40 MPa RC Column (37.5 cm x 37.5 cm) | Column | 40MPa | Concrete Rectangular | 375 | 375 | 1406.3 | 3225 | 0.45 | 1109.52 | G300E | 4534350 | 35.58 | G300E | 0 | 0
448 | Story4 | C53 | 40 MPa RC Column (37.5 cm x 37.5 cm) | Column | 40MPa | Concrete Rectangular | 375 | 375 | 1406.3 | 3225 | 0.45 | 1109.52 | G300E | 4534350 | 35.58 | G300E | 0 | 0
449 | Story4 | C54 | 40 MPa RC Column (37.5 cm x 37.5 cm) | Column | 40MPa | Concrete Rectangular | 375 | 375 | 1406.3 | 3225 | 0.45 | 1109.52 | G300E | 14950025 | 117.3 | G300E | 0 | 0
450 | Story4 | C55 | 40 MPa RC Column (37.5 cm x 37.5 cm) | Column | 40MPa | Concrete Rectangular | 375 | 375 | 1406.3 | 3225 | 0.45 | 1109.52 | G300E | 16501250 | 129.47 | G300E | 0 | 0
451 | Story4 | C56 | 40 MPa RC Column (37.5 cm x 37.5 cm) | Column | 40MPa | Concrete Rectangular | 375 | 375 | 1406.3 | 3225 | 0.45 | 1109.52 | G300E | 4534350 | 35.58 | G300E | 0 | 0
452 | Story4 | C57 | 40 MPa RC Column (37.5 cm x 37.5 cm) | Column | 40MPa | Concrete Rectangular | 375 | 375 | 1406.3 | 3250 | 0.46 | 1118.12 | G300E | 4569500 | 35.85 | G300E | 0 | 0
453 | Story4 | C58 | 40 MPa RC Column (37.5 cm x 37.5 cm) | Column | 40MPa | Concrete Rectangular | 375 | 375 | 1406.3 | 3225 | 0.45 | 1109.52 | G300E | 4534350 | 35.58 | G300E | 0 | 0
454 | Story4 | C59 | 40 MPa RC Column (37.5 cm x 37.5 cm) | Column | 40MPa | Concrete Rectangular | 375 | 375 | 1406.3 | 3225 | 0.45 | 1109.52 | G300E | 4534350 | 35.58 | G300E | 0 | 0
455 | Story4 | C6 | 40 MPa RC Column (37.5 cm x 37.5 cm) | Column | 40MPa | Concrete Rectangular | 375 | 375 | 1406.3 | 3225 | 0.45 | 1109.52 | G300E | 4534350 | 35.58 | G300E | 0 | 0
456 | Story4 | C60 | 40 MPa RC Column (37.5 cm x 37.5 cm) | Column | 40MPa | Concrete Rectangular | 375 | 375 | 1406.3 | 3225 | 0.45 | 1109.52 | G300E | 4534350 | 35.58 | G300E | 0 | 0
457 | Story4 | C61 | 40 MPa RC Column (37.5 cm x 37.5 cm) | Column | 40MPa | Concrete Rectangular | 375 | 375 | 1406.3 | 3225 | 0.45 | 1109.52 | G300E | 4534350 | 35.58 | G300E | 0 | 0
458 | Story4 | C62 | 40 MPa RC Column (37.5 cm x 37.5 cm) | Column | 40MPa | Concrete Rectangular | 375 | 375 | 1406.3 | 3225 | 0.45 | 1109.52 | G300E | 4534350 | 35.58 | G300E | 0 | 0
459 | Story4 | C63 | 40 MPa RC Column (37.5 cm x 37.5 cm) | Column | 40MPa | Concrete Rectangular | 375 | 375 | 1406.3 | 3225 | 0.45 | 1109.52 | G300E | 4534350 | 35.58 | G300E | 0 | 0
460 | Story4 | C64 | 40 MPa RC Column (37.5 cm x 37.5 cm) | Column | 40MPa | Concrete Rectangular | 375 | 375 | 1406.3 | 3250 | 0.46 | 1118.12 | G300E | 4569500 | 35.85 | G300E | 0 | 0
461 | Story4 | C7 | 40 MPa RC Column (37.5 cm x 37.5 cm) | Column | 40MPa | Concrete Rectangular | 375 | 375 | 1406.3 | 3225 | 0.45 | 1109.52 | G300E | 4534350 | 35.58 | G300E | 0 | 0
462 | Story4 | C8 | 40 MPa RC Column (37.5 cm x 37.5 cm) | Column | 40MPa | Concrete Rectangular | 375 | 375 | 1406.3 | 3250 | 0.46 | 1118.12 | G300E | 4569500 | 35.85 | G300E | 0 | 0
463 | Story4 | C9 | 40 MPa RC Column (37.5 cm x 37.5 cm) | Column | 40MPa | Concrete Rectangular | 375 | 375 | 1406.3 | 3225 | 0.45 | 1109.52 | G300E | 4534350 | 35.58 | G300E | 0 | 0
464 | Story5 | C1 | 40 MPa RC Column (32.5 cm x 32.5 cm) | Column | 40MPa | Concrete Rectangular | 325 | 325 | 1056.3 | 3250 | 0.34 | 839.83 | G300E | 3432000 | 26.93 | G300E | 0 | 0
465 | Story5 | C10 | 40 MPa RC Column (32.5 cm x 32.5 cm) | Column | 40MPa | Concrete Rectangular | 325 | 325 | 1056.3 | 3225 | 0.34 | 833.37 | G300E | 21601050 | 169.49 | G300E | 0 | 0
466 | Story5 | C11 | 40 MPa RC Column (32.5 cm x 32.5 cm) | Column | 40MPa | Concrete Rectangular | 325 | 325 | 1056.3 | 3225 | 0.34 | 833.37 | G300E | 20262675 | 158.99 | G300E | 0 | 0
467 | Story5 | C12 | 40 MPa RC Column (32.5 cm x 32.5 cm) | Column | 40MPa | Concrete Rectangular | 325 | 325 | 1056.3 | 3225 | 0.34 | 833.37 | G300E | 6898275 | 54.13 | G300E | 0 | 0
468 | Story5 | C13 | 40 MPa RC Column (32.5 cm x 32.5 cm) | Column | 40MPa | Concrete Rectangular | 325 | 325 | 1056.3 | 3225 | 0.34 | 833.37 | G300E | 6898275 | 54.13 | G300E | 0 | 0
469 | Story5 | C14 | 40 MPa RC Column (32.5 cm x 32.5 cm) | Column | 40MPa | Concrete Rectangular | 325 | 325 | 1056.3 | 3225 | 0.34 | 833.37 | G300E | 20262675 | 158.99 | G300E | 0 | 0
470 | Story5 | C15 | 40 MPa RC Column (32.5 cm x 32.5 cm) | Column | 40MPa | Concrete Rectangular | 325 | 325 | 1056.3 | 3225 | 0.34 | 833.37 | G300E | 21601050 | 169.49 | G300E | 0 | 0
471 | Story5 | C16 | 40 MPa RC Column (32.5 cm x 32.5 cm) | Column | 40MPa | Concrete Rectangular | 325 | 325 | 1056.3 | 3225 | 0.34 | 833.37 | G300E | 3405600 | 26.72 | G300E | 0 | 0
472 | Story5 | C17 | 40 MPa RC Column (32.5 cm x 32.5 cm) | Column | 40MPa | Concrete Rectangular | 325 | 325 | 1056.3 | 3225 | 0.34 | 833.37 | G300E | 4441900 | 34.85 | G300E | 0 | 0
473 | Story5 | C18 | 40 MPa RC Column (32.5 cm x 32.5 cm) | Column | 40MPa | Concrete Rectangular | 325 | 325 | 1056.3 | 3225 | 0.34 | 833.37 | G300E | 19031800 | 149.33 | G300E | 0 | 0
474 | Story5 | C19 | 40 MPa RC Column (32.5 cm x 32.5 cm) | Column | 40MPa | Concrete Rectangular | 325 | 325 | 1056.3 | 3225 | 0.34 | 833.37 | G300E | 16671100 | 130.81 | G300E | 0 | 0
475 | Story5 | C2 | 40 MPa RC Column (32.5 cm x 32.5 cm) | Column | 40MPa | Concrete Rectangular | 325 | 325 | 1056.3 | 3225 | 0.34 | 833.37 | G300E | 3405600 | 26.72 | G300E | 0 | 0
476 | Story5 | C20 | 40 MPa RC Column (32.5 cm x 32.5 cm) | Column | 40MPa | Concrete Rectangular | 325 | 325 | 1056.3 | 3225 | 0.34 | 833.37 | G300E | 3405600 | 26.72 | G300E | 0 | 0
477 | Story5 | C21 | 40 MPa RC Column (32.5 cm x 32.5 cm) | Column | 40MPa | Concrete Rectangular | 325 | 325 | 1056.3 | 3225 | 0.34 | 833.37 | G300E | 3405600 | 26.72 | G300E | 0 | 0
478 | Story5 | C22 | 40 MPa RC Column (32.5 cm x 32.5 cm) | Column | 40MPa | Concrete Rectangular | 325 | 325 | 1056.3 | 3225 | 0.34 | 833.37 | G300E | 16671100 | 130.81 | G300E | 0 | 0
479 | Story5 | C23 | 40 MPa RC Column (32.5 cm x 32.5 cm) | Column | 40MPa | Concrete Rectangular | 325 | 325 | 1056.3 | 3225 | 0.34 | 833.37 | G300E | 19032875 | 149.34 | G300E | 0 | 0
480 | Story5 | C24 | 40 MPa RC Column (32.5 cm x 32.5 cm) | Column | 40MPa | Concrete Rectangular | 325 | 325 | 1056.3 | 3225 | 0.34 | 833.37 | G300E | 3609850 | 28.32 | G300E | 0 | 0
481 | Story5 | C25 | 40 MPa RC Column (32.5 cm x 32.5 cm) | Column | 40MPa | Concrete Rectangular | 325 | 325 | 1056.3 | 3225 | 0.34 | 833.37 | G300E | 3405600 | 26.72 | G300E | 0 | 0
482 | Story5 | C26 | 40 MPa RC Column (32.5 cm x 32.5 cm) | Column | 40MPa | Concrete Rectangular | 325 | 325 | 1056.3 | 3225 | 0.34 | 833.37 | G300E | 3405600 | 26.72 | G300E | 0 | 0
483 | Story5 | C27 | 40 MPa RC Column (32.5 cm x 32.5 cm) | Column | 40MPa | Concrete Rectangular | 325 | 325 | 1056.3 | 3225 | 0.34 | 833.37 | G300E | 3405600 | 26.72 | G300E | 0 | 0
484 | Story5 | C3 | 40 MPa RC Column (32.5 cm x 32.5 cm) | Column | 40MPa | Concrete Rectangular | 325 | 325 | 1056.3 | 3225 | 0.34 | 833.37 | G300E | 3405600 | 26.72 | G300E | 0 | 0
485 | Story5 | C30 | 40 MPa RC Column (32.5 cm x 32.5 cm) | Column | 40MPa | Concrete Rectangular | 325 | 325 | 1056.3 | 3225 | 0.34 | 833.37 | G300E | 3405600 | 26.72 | G300E | 0 | 0
486 | Story5 | C31 | 40 MPa RC Column (32.5 cm x 32.5 cm) | Column | 40MPa | Concrete Rectangular | 325 | 325 | 1056.3 | 3225 | 0.34 | 833.37 | G300E | 3405600 | 26.72 | G300E | 0 | 0
487 | Story5 | C32 | 40 MPa RC Column (32.5 cm x 32.5 cm) | Column | 40MPa | Concrete Rectangular | 325 | 325 | 1056.3 | 3225 | 0.34 | 833.37 | G300E | 3405600 | 26.72 | G300E | 0 | 0
488 | Story5 | C33 | 40 MPa RC Column (32.5 cm x 32.5 cm) | Column | 40MPa | Concrete Rectangular | 325 | 325 | 1056.3 | 3225 | 0.34 | 833.37 | G300E | 3405600 | 26.72 | G300E | 0 | 0
489 | Story5 | C34 | 40 MPa RC Column (32.5 cm x 32.5 cm) | Column | 40MPa | Concrete Rectangular | 325 | 325 | 1056.3 | 3225 | 0.34 | 833.37 | G300E | 3405600 | 26.72 | G300E | 0 | 0
490 | Story5 | C35 | 40 MPa RC Column (32.5 cm x 32.5 cm) | Column | 40MPa | Concrete Rectangular | 325 | 325 | 1056.3 | 3225 | 0.34 | 833.37 | G300E | 3405600 | 26.72 | G300E | 0 | 0
491 | Story5 | C38 | 40 MPa RC Column (32.5 cm x 32.5 cm) | Column | 40MPa | Concrete Rectangular | 325 | 325 | 1056.3 | 3225 | 0.34 | 833.37 | G300E | 3405600 | 26.72 | G300E | 0 | 0
492 | Story5 | C39 | 40 MPa RC Column (32.5 cm x 32.5 cm) | Column | 40MPa | Concrete Rectangular | 325 | 325 | 1056.3 | 3225 | 0.34 | 833.37 | G300E | 3405600 | 26.72 | G300E | 0 | 0
493 | Story5 | C4 | 40 MPa RC Column (32.5 cm x 32.5 cm) | Column | 40MPa | Concrete Rectangular | 325 | 325 | 1056.3 | 3225 | 0.34 | 833.37 | G300E | 3456125 | 27.12 | G300E | 0 | 0
494 | Story5 | C40 | 40 MPa RC Column (32.5 cm x 32.5 cm) | Column | 40MPa | Concrete Rectangular | 325 | 325 | 1056.3 | 3225 | 0.34 | 833.37 | G300E | 3405600 | 26.72 | G300E | 0 | 0
495 | Story5 | C41 | 40 MPa RC Column (32.5 cm x 32.5 cm) | Column | 40MPa | Concrete Rectangular | 325 | 325 | 1056.3 | 3225 | 0.34 | 833.37 | G300E | 3405600 | 26.72 | G300E | 0 | 0
496 | Story5 | C42 | 40 MPa RC Column (32.5 cm x 32.5 cm) | Column | 40MPa | Concrete Rectangular | 325 | 325 | 1056.3 | 3225 | 0.34 | 833.37 | G300E | 19031800 | 149.33 | G300E | 0 | 0
497 | Story5 | C43 | 40 MPa RC Column (32.5 cm x 32.5 cm) | Column | 40MPa | Concrete Rectangular | 325 | 325 | 1056.3 | 3225 | 0.34 | 833.37 | G300E | 16668950 | 130.79 | G300E | 0 | 0
498 | Story5 | C44 | 40 MPa RC Column (32.5 cm x 32.5 cm) | Column | 40MPa | Concrete Rectangular | 325 | 325 | 1056.3 | 3225 | 0.34 | 833.37 | G300E | 3405600 | 26.72 | G300E | 0 | 0
499 | Story5 | C45 | 40 MPa RC Column (32.5 cm x 32.5 cm) | Column | 40MPa | Concrete Rectangular | 325 | 325 | 1056.3 | 3225 | 0.34 | 833.37 | G300E | 3405600 | 26.72 | G300E | 0 | 0
500 | Story5 | C46 | 40 MPa RC Column (32.5 cm x 32.5 cm) | Column | 40MPa | Concrete Rectangular | 325 | 325 | 1056.3 | 3225 | 0.34 | 833.37 | G300E | 16629175 | 130.48 | G300E | 0 | 0
501 | Story5 | C47 | 40 MPa RC Column (32.5 cm x 32.5 cm) | Column | 40MPa | Concrete Rectangular | 325 | 325 | 1056.3 | 3225 | 0.34 | 833.37 | G300E | 19025350 | 149.28 | G300E | 0 | 0
502 | Story5 | C48 | 40 MPa RC Column (32.5 cm x 32.5 cm) | Column | 40MPa | Concrete Rectangular | 325 | 325 | 1056.3 | 3225 | 0.34 | 833.37 | G300E | 3405600 | 26.72 | G300E | 0 | 0
503 | Story5 | C49 | 40 MPa RC Column (32.5 cm x 32.5 cm) | Column | 40MPa | Concrete Rectangular | 325 | 325 | 1056.3 | 3225 | 0.34 | 833.37 | G300E | 3405600 | 26.72 | G300E | 0 | 0
504 | Story5 | C5 | 40 MPa RC Column (32.5 cm x 32.5 cm) | Column | 40MPa | Concrete Rectangular | 325 | 325 | 1056.3 | 3225 | 0.34 | 833.37 | G300E | 3456125 | 27.12 | G300E | 0 | 0
505 | Story5 | C50 | 40 MPa RC Column (32.5 cm x 32.5 cm) | Column | 40MPa | Concrete Rectangular | 325 | 325 | 1056.3 | 3225 | 0.34 | 833.37 | G300E | 21601050 | 169.49 | G300E | 0 | 0
506 | Story5 | C51 | 40 MPa RC Column (32.5 cm x 32.5 cm) | Column | 40MPa | Concrete Rectangular | 325 | 325 | 1056.3 | 3225 | 0.34 | 833.37 | G300E | 20262675 | 158.99 | G300E | 0 | 0
507 | Story5 | C52 | 40 MPa RC Column (32.5 cm x 32.5 cm) | Column | 40MPa | Concrete Rectangular | 325 | 325 | 1056.3 | 3225 | 0.34 | 833.37 | G300E | 6899350 | 54.13 | G300E | 0 | 0
508 | Story5 | C53 | 40 MPa RC Column (32.5 cm x 32.5 cm) | Column | 40MPa | Concrete Rectangular | 325 | 325 | 1056.3 | 3225 | 0.34 | 833.37 | G300E | 6897200 | 54.12 | G300E | 0 | 0
509 | Story5 | C54 | 40 MPa RC Column (32.5 cm x 32.5 cm) | Column | 40MPa | Concrete Rectangular | 325 | 325 | 1056.3 | 3225 | 0.34 | 833.37 | G300E | 20249775 | 158.89 | G300E | 0 | 0
510 | Story5 | C55 | 40 MPa RC Column (32.5 cm x 32.5 cm) | Column | 40MPa | Concrete Rectangular | 325 | 325 | 1056.3 | 3225 | 0.34 | 833.37 | G300E | 21608575 | 169.55 | G300E | 0 | 0
511 | Story5 | C56 | 40 MPa RC Column (32.5 cm x 32.5 cm) | Column | 40MPa | Concrete Rectangular | 325 | 325 | 1056.3 | 3225 | 0.34 | 833.37 | G300E | 3405600 | 26.72 | G300E | 0 | 0
512 | Story5 | C57 | 40 MPa RC Column (32.5 cm x 32.5 cm) | Column | 40MPa | Concrete Rectangular | 325 | 325 | 1056.3 | 3250 | 0.34 | 839.83 | G300E | 3432000 | 26.93 | G300E | 0 | 0
513 | Story5 | C58 | 40 MPa RC Column (32.5 cm x 32.5 cm) | Column | 40MPa | Concrete Rectangular | 325 | 325 | 1056.3 | 3225 | 0.34 | 833.37 | G300E | 3405600 | 26.72 | G300E | 0 | 0
514 | Story5 | C59 | 40 MPa RC Column (32.5 cm x 32.5 cm) | Column | 40MPa | Concrete Rectangular | 325 | 325 | 1056.3 | 3225 | 0.34 | 833.37 | G300E | 3405600 | 26.72 | G300E | 0 | 0
515 | Story5 | C6 | 40 MPa RC Column (32.5 cm x 32.5 cm) | Column | 40MPa | Concrete Rectangular | 325 | 325 | 1056.3 | 3225 | 0.34 | 833.37 | G300E | 3405600 | 26.72 | G300E | 0 | 0
516 | Story5 | C60 | 40 MPa RC Column (32.5 cm x 32.5 cm) | Column | 40MPa | Concrete Rectangular | 325 | 325 | 1056.3 | 3225 | 0.34 | 833.37 | G300E | 3456125 | 27.12 | G300E | 0 | 0
517 | Story5 | C61 | 40 MPa RC Column (32.5 cm x 32.5 cm) | Column | 40MPa | Concrete Rectangular | 325 | 325 | 1056.3 | 3225 | 0.34 | 833.37 | G300E | 3456125 | 27.12 | G300E | 0 | 0
518 | Story5 | C62 | 40 MPa RC Column (32.5 cm x 32.5 cm) | Column | 40MPa | Concrete Rectangular | 325 | 325 | 1056.3 | 3225 | 0.34 | 833.37 | G300E | 3405600 | 26.72 | G300E | 0 | 0
519 | Story5 | C63 | 40 MPa RC Column (32.5 cm x 32.5 cm) | Column | 40MPa | Concrete Rectangular | 325 | 325 | 1056.3 | 3225 | 0.34 | 833.37 | G300E | 3405600 | 26.72 | G300E | 0 | 0
520 | Story5 | C64 | 40 MPa RC Column (32.5 cm x 32.5 cm) | Column | 40MPa | Concrete Rectangular | 325 | 325 | 1056.3 | 3250 | 0.34 | 839.83 | G300E | 3432000 | 26.93 | G300E | 0 | 0
521 | Story5 | C7 | 40 MPa RC Column (32.5 cm x 32.5 cm) | Column | 40MPa | Concrete Rectangular | 325 | 325 | 1056.3 | 3225 | 0.34 | 833.37 | G300E | 3405600 | 26.72 | G300E | 0 | 0
522 | Story5 | C8 | 40 MPa RC Column (32.5 cm x 32.5 cm) | Column | 40MPa | Concrete Rectangular | 325 | 325 | 1056.3 | 3250 | 0.34 | 839.83 | G300E | 3432000 | 26.93 | G300E | 0 | 0
523 | Story5 | C9 | 40 MPa RC Column (32.5 cm x 32.5 cm) | Column | 40MPa | Concrete Rectangular | 325 | 325 | 1056.3 | 3225 | 0.34 | 833.37 | G300E | 3405600 | 26.72 | G300E | 0 | 0
524 | Story6 | C1 | 40 MPa RC Column (32.5 cm x 32.5 cm) | Column | 40MPa | Concrete Rectangular | 325 | 325 | 1056.3 | 3250 | 0.34 | 839.83 | G300E | 3432000 | 26.93 | G300E | 0 | 0
525 | Story6 | C10 | 40 MPa RC Column (32.5 cm x 32.5 cm) | Column | 40MPa | Concrete Rectangular | 325 | 325 | 1056.3 | 3225 | 0.34 | 833.37 | G300E | 12548475 | 98.46 | G300E | 0 | 0
526 | Story6 | C11 | 40 MPa RC Column (32.5 cm x 32.5 cm) | Column | 40MPa | Concrete Rectangular | 325 | 325 | 1056.3 | 3225 | 0.34 | 833.37 | G300E | 11275675 | 88.47 | G300E | 0 | 0
527 | Story6 | C12 | 40 MPa RC Column (32.5 cm x 32.5 cm) | Column | 40MPa | Concrete Rectangular | 325 | 325 | 1056.3 | 3225 | 0.34 | 833.37 | G300E | 3405600 | 26.72 | G300E | 0 | 0
528 | Story6 | C13 | 40 MPa RC Column (32.5 cm x 32.5 cm) | Column | 40MPa | Concrete Rectangular | 325 | 325 | 1056.3 | 3225 | 0.34 | 833.37 | G300E | 3405600 | 26.72 | G300E | 0 | 0
529 | Story6 | C14 | 40 MPa RC Column (32.5 cm x 32.5 cm) | Column | 40MPa | Concrete Rectangular | 325 | 325 | 1056.3 | 3225 | 0.34 | 833.37 | G300E | 11275675 | 88.47 | G300E | 0 | 0
530 | Story6 | C15 | 40 MPa RC Column (32.5 cm x 32.5 cm) | Column | 40MPa | Concrete Rectangular | 325 | 325 | 1056.3 | 3225 | 0.34 | 833.37 | G300E | 12548475 | 98.46 | G300E | 0 | 0
531 | Story6 | C16 | 40 MPa RC Column (32.5 cm x 32.5 cm) | Column | 40MPa | Concrete Rectangular | 325 | 325 | 1056.3 | 3225 | 0.34 | 833.37 | G300E | 3405600 | 26.72 | G300E | 0 | 0
532 | Story6 | C17 | 40 MPa RC Column (32.5 cm x 32.5 cm) | Column | 40MPa | Concrete Rectangular | 325 | 325 | 1056.3 | 3225 | 0.34 | 833.37 | G300E | 3405600 | 26.72 | G300E | 0 | 0
533 | Story6 | C18 | 40 MPa RC Column (32.5 cm x 32.5 cm) | Column | 40MPa | Concrete Rectangular | 325 | 325 | 1056.3 | 3225 | 0.34 | 833.37 | G300E | 10066300 | 78.98 | G300E | 0 | 0
534 | Story6 | C19 | 40 MPa RC Column (32.5 cm x 32.5 cm) | Column | 40MPa | Concrete Rectangular | 325 | 325 | 1056.3 | 3225 | 0.34 | 833.37 | G300E | 8418325 | 66.05 | G300E | 0 | 0
535 | Story6 | C2 | 40 MPa RC Column (32.5 cm x 32.5 cm) | Column | 40MPa | Concrete Rectangular | 325 | 325 | 1056.3 | 3225 | 0.34 | 833.37 | G300E | 3405600 | 26.72 | G300E | 0 | 0
536 | Story6 | C20 | 40 MPa RC Column (32.5 cm x 32.5 cm) | Column | 40MPa | Concrete Rectangular | 325 | 325 | 1056.3 | 3225 | 0.34 | 833.37 | G300E | 3405600 | 26.72 | G300E | 0 | 0
537 | Story6 | C21 | 40 MPa RC Column (32.5 cm x 32.5 cm) | Column | 40MPa | Concrete Rectangular | 325 | 325 | 1056.3 | 3225 | 0.34 | 833.37 | G300E | 3405600 | 26.72 | G300E | 0 | 0
538 | Story6 | C22 | 40 MPa RC Column (32.5 cm x 32.5 cm) | Column | 40MPa | Concrete Rectangular | 325 | 325 | 1056.3 | 3225 | 0.34 | 833.37 | G300E | 8418325 | 66.05 | G300E | 0 | 0
539 | Story6 | C23 | 40 MPa RC Column (32.5 cm x 32.5 cm) | Column | 40MPa | Concrete Rectangular | 325 | 325 | 1056.3 | 3225 | 0.34 | 833.37 | G300E | 10068450 | 79 | G300E | 0 | 0
540 | Story6 | C24 | 40 MPa RC Column (32.5 cm x 32.5 cm) | Column | 40MPa | Concrete Rectangular | 325 | 325 | 1056.3 | 3225 | 0.34 | 833.37 | G300E | 3405600 | 26.72 | G300E | 0 | 0
541 | Story6 | C25 | 40 MPa RC Column (32.5 cm x 32.5 cm) | Column | 40MPa | Concrete Rectangular | 325 | 325 | 1056.3 | 3225 | 0.34 | 833.37 | G300E | 3405600 | 26.72 | G300E | 0 | 0
542 | Story6 | C26 | 40 MPa RC Column (32.5 cm x 32.5 cm) | Column | 40MPa | Concrete Rectangular | 325 | 325 | 1056.3 | 3225 | 0.34 | 833.37 | G300E | 3405600 | 26.72 | G300E | 0 | 0
543 | Story6 | C27 | 40 MPa RC Column (32.5 cm x 32.5 cm) | Column | 40MPa | Concrete Rectangular | 325 | 325 | 1056.3 | 3225 | 0.34 | 833.37 | G300E | 3405600 | 26.72 | G300E | 0 | 0
544 | Story6 | C3 | 40 MPa RC Column (32.5 cm x 32.5 cm) | Column | 40MPa | Concrete Rectangular | 325 | 325 | 1056.3 | 3225 | 0.34 | 833.37 | G300E | 3405600 | 26.72 | G300E | 0 | 0
545 | Story6 | C30 | 40 MPa RC Column (32.5 cm x 32.5 cm) | Column | 40MPa | Concrete Rectangular | 325 | 325 | 1056.3 | 3225 | 0.34 | 833.37 | G300E | 3405600 | 26.72 | G300E | 0 | 0
546 | Story6 | C31 | 40 MPa RC Column (32.5 cm x 32.5 cm) | Column | 40MPa | Concrete Rectangular | 325 | 325 | 1056.3 | 3225 | 0.34 | 833.37 | G300E | 3405600 | 26.72 | G300E | 0 | 0
547 | Story6 | C32 | 40 MPa RC Column (32.5 cm x 32.5 cm) | Column | 40MPa | Concrete Rectangular | 325 | 325 | 1056.3 | 3225 | 0.34 | 833.37 | G300E | 3405600 | 26.72 | G300E | 0 | 0
548 | Story6 | C33 | 40 MPa RC Column (32.5 cm x 32.5 cm) | Column | 40MPa | Concrete Rectangular | 325 | 325 | 1056.3 | 3225 | 0.34 | 833.37 | G300E | 3405600 | 26.72 | G300E | 0 | 0
549 | Story6 | C34 | 40 MPa RC Column (32.5 cm x 32.5 cm) | Column | 40MPa | Concrete Rectangular | 325 | 325 | 1056.3 | 3225 | 0.34 | 833.37 | G300E | 3405600 | 26.72 | G300E | 0 | 0
550 | Story6 | C35 | 40 MPa RC Column (32.5 cm x 32.5 cm) | Column | 40MPa | Concrete Rectangular | 325 | 325 | 1056.3 | 3225 | 0.34 | 833.37 | G300E | 3405600 | 26.72 | G300E | 0 | 0
551 | Story6 | C38 | 40 MPa RC Column (32.5 cm x 32.5 cm) | Column | 40MPa | Concrete Rectangular | 325 | 325 | 1056.3 | 3225 | 0.34 | 833.37 | G300E | 3405600 | 26.72 | G300E | 0 | 0
552 | Story6 | C39 | 40 MPa RC Column (32.5 cm x 32.5 cm) | Column | 40MPa | Concrete Rectangular | 325 | 325 | 1056.3 | 3225 | 0.34 | 833.37 | G300E | 3405600 | 26.72 | G300E | 0 | 0
553 | Story6 | C4 | 40 MPa RC Column (32.5 cm x 32.5 cm) | Column | 40MPa | Concrete Rectangular | 325 | 325 | 1056.3 | 3225 | 0.34 | 833.37 | G300E | 3405600 | 26.72 | G300E | 0 | 0
554 | Story6 | C40 | 40 MPa RC Column (32.5 cm x 32.5 cm) | Column | 40MPa | Concrete Rectangular | 325 | 325 | 1056.3 | 3225 | 0.34 | 833.37 | G300E | 3405600 | 26.72 | G300E | 0 | 0
555 | Story6 | C41 | 40 MPa RC Column (32.5 cm x 32.5 cm) | Column | 40MPa | Concrete Rectangular | 325 | 325 | 1056.3 | 3225 | 0.34 | 833.37 | G300E | 3405600 | 26.72 | G300E | 0 | 0
556 | Story6 | C42 | 40 MPa RC Column (32.5 cm x 32.5 cm) | Column | 40MPa | Concrete Rectangular | 325 | 325 | 1056.3 | 3225 | 0.34 | 833.37 | G300E | 10066300 | 78.98 | G300E | 0 | 0
557 | Story6 | C43 | 40 MPa RC Column (32.5 cm x 32.5 cm) | Column | 40MPa | Concrete Rectangular | 325 | 325 | 1056.3 | 3225 | 0.34 | 833.37 | G300E | 8417250 | 66.04 | G300E | 0 | 0
558 | Story6 | C44 | 40 MPa RC Column (32.5 cm x 32.5 cm) | Column | 40MPa | Concrete Rectangular | 325 | 325 | 1056.3 | 3225 | 0.34 | 833.37 | G300E | 3405600 | 26.72 | G300E | 0 | 0
559 | Story6 | C45 | 40 MPa RC Column (32.5 cm x 32.5 cm) | Column | 40MPa | Concrete Rectangular | 325 | 325 | 1056.3 | 3225 | 0.34 | 833.37 | G300E | 3405600 | 26.72 | G300E | 0 | 0
560 | Story6 | C46 | 40 MPa RC Column (32.5 cm x 32.5 cm) | Column | 40MPa | Concrete Rectangular | 325 | 325 | 1056.3 | 3225 | 0.34 | 833.37 | G300E | 8394675 | 65.87 | G300E | 0 | 0
561 | Story6 | C47 | 40 MPa RC Column (32.5 cm x 32.5 cm) | Column | 40MPa | Concrete Rectangular | 325 | 325 | 1056.3 | 3225 | 0.34 | 833.37 | G300E | 10065225 | 78.98 | G300E | 0 | 0
562 | Story6 | C48 | 40 MPa RC Column (32.5 cm x 32.5 cm) | Column | 40MPa | Concrete Rectangular | 325 | 325 | 1056.3 | 3225 | 0.34 | 833.37 | G300E | 3405600 | 26.72 | G300E | 0 | 0
563 | Story6 | C49 | 40 MPa RC Column (32.5 cm x 32.5 cm) | Column | 40MPa | Concrete Rectangular | 325 | 325 | 1056.3 | 3225 | 0.34 | 833.37 | G300E | 3405600 | 26.72 | G300E | 0 | 0
564 | Story6 | C5 | 40 MPa RC Column (32.5 cm x 32.5 cm) | Column | 40MPa | Concrete Rectangular | 325 | 325 | 1056.3 | 3225 | 0.34 | 833.37 | G300E | 3405600 | 26.72 | G300E | 0 | 0
565 | Story6 | C50 | 40 MPa RC Column (32.5 cm x 32.5 cm) | Column | 40MPa | Concrete Rectangular | 325 | 325 | 1056.3 | 3225 | 0.34 | 833.37 | G300E | 12548475 | 98.46 | G300E | 0 | 0
566 | Story6 | C51 | 40 MPa RC Column (32.5 cm x 32.5 cm) | Column | 40MPa | Concrete Rectangular | 325 | 325 | 1056.3 | 3225 | 0.34 | 833.37 | G300E | 11275675 | 88.47 | G300E | 0 | 0
567 | Story6 | C52 | 40 MPa RC Column (32.5 cm x 32.5 cm) | Column | 40MPa | Concrete Rectangular | 325 | 325 | 1056.3 | 3225 | 0.34 | 833.37 | G300E | 3405600 | 26.72 | G300E | 0 | 0
568 | Story6 | C53 | 40 MPa RC Column (32.5 cm x 32.5 cm) | Column | 40MPa | Concrete Rectangular | 325 | 325 | 1056.3 | 3225 | 0.34 | 833.37 | G300E | 3405600 | 26.72 | G300E | 0 | 0
569 | Story6 | C54 | 40 MPa RC Column (32.5 cm x 32.5 cm) | Column | 40MPa | Concrete Rectangular | 325 | 325 | 1056.3 | 3225 | 0.34 | 833.37 | G300E | 11261700 | 88.36 | G300E | 0 | 0
570 | Story6 | C55 | 40 MPa RC Column (32.5 cm x 32.5 cm) | Column | 40MPa | Concrete Rectangular | 325 | 325 | 1056.3 | 3225 | 0.34 | 833.37 | G300E | 12554925 | 98.51 | G300E | 0 | 0
571 | Story6 | C56 | 40 MPa RC Column (32.5 cm x 32.5 cm) | Column | 40MPa | Concrete Rectangular | 325 | 325 | 1056.3 | 3225 | 0.34 | 833.37 | G300E | 3405600 | 26.72 | G300E | 0 | 0
572 | Story6 | C57 | 40 MPa RC Column (32.5 cm x 32.5 cm) | Column | 40MPa | Concrete Rectangular | 325 | 325 | 1056.3 | 3250 | 0.34 | 839.83 | G300E | 3432000 | 26.93 | G300E | 0 | 0
573 | Story6 | C58 | 40 MPa RC Column (32.5 cm x 32.5 cm) | Column | 40MPa | Concrete Rectangular | 325 | 325 | 1056.3 | 3225 | 0.34 | 833.37 | G300E | 3405600 | 26.72 | G300E | 0 | 0
574 | Story6 | C59 | 40 MPa RC Column (32.5 cm x 32.5 cm) | Column | 40MPa | Concrete Rectangular | 325 | 325 | 1056.3 | 3225 | 0.34 | 833.37 | G300E | 3405600 | 26.72 | G300E | 0 | 0
575 | Story6 | C6 | 40 MPa RC Column (32.5 cm x 32.5 cm) | Column | 40MPa | Concrete Rectangular | 325 | 325 | 1056.3 | 3225 | 0.34 | 833.37 | G300E | 3405600 | 26.72 | G300E | 0 | 0
576 | Story6 | C60 | 40 MPa RC Column (32.5 cm x 32.5 cm) | Column | 40MPa | Concrete Rectangular | 325 | 325 | 1056.3 | 3225 | 0.34 | 833.37 | G300E | 3405600 | 26.72 | G300E | 0 | 0
577 | Story6 | C61 | 40 MPa RC Column (32.5 cm x 32.5 cm) | Column | 40MPa | Concrete Rectangular | 325 | 325 | 1056.3 | 3225 | 0.34 | 833.37 | G300E | 3405600 | 26.72 | G300E | 0 | 0
578 | Story6 | C62 | 40 MPa RC Column (32.5 cm x 32.5 cm) | Column | 40MPa | Concrete Rectangular | 325 | 325 | 1056.3 | 3225 | 0.34 | 833.37 | G300E | 3405600 | 26.72 | G300E | 0 | 0
579 | Story6 | C63 | 40 MPa RC Column (32.5 cm x 32.5 cm) | Column | 40MPa | Concrete Rectangular | 325 | 325 | 1056.3 | 3225 | 0.34 | 833.37 | G300E | 3405600 | 26.72 | G300E | 0 | 0
580 | Story6 | C64 | 40 MPa RC Column (32.5 cm x 32.5 cm) | Column | 40MPa | Concrete Rectangular | 325 | 325 | 1056.3 | 3250 | 0.34 | 839.83 | G300E | 3432000 | 26.93 | G300E | 0 | 0
581 | Story6 | C7 | 40 MPa RC Column (32.5 cm x 32.5 cm) | Column | 40MPa | Concrete Rectangular | 325 | 325 | 1056.3 | 3225 | 0.34 | 833.37 | G300E | 3405600 | 26.72 | G300E | 0 | 0
582 | Story6 | C8 | 40 MPa RC Column (32.5 cm x 32.5 cm) | Column | 40MPa | Concrete Rectangular | 325 | 325 | 1056.3 | 3250 | 0.34 | 839.83 | G300E | 3432000 | 26.93 | G300E | 0 | 0
583 | Story6 | C9 | 40 MPa RC Column (32.5 cm x 32.5 cm) | Column | 40MPa | Concrete Rectangular | 325 | 325 | 1056.3 | 3225 | 0.34 | 833.37 | G300E | 3405600 | 26.72 | G300E | 0 | 0
584 | Story7 | C1 | 40 MPa RC Column (27.5 cm x 27.5 cm) | Column | 40MPa | Concrete Rectangular | 275 | 275 | 756.3 | 3250 | 0.25 | 601.3 | G300E | 6183666.67 | 48.52 | G300E | 0 | 0
585 | Story7 | C10 | 40 MPa RC Column (27.5 cm x 27.5 cm) | Column | 40MPa | Concrete Rectangular | 275 | 275 | 756.3 | 3225 | 0.24 | 596.67 | G300E | 18610400 | 146.02 | G300E | 0 | 0
586 | Story7 | C11 | 40 MPa RC Column (27.5 cm x 27.5 cm) | Column | 40MPa | Concrete Rectangular | 275 | 275 | 756.3 | 3225 | 0.24 | 596.67 | G300E | 17768675 | 139.42 | G300E | 0 | 0
587 | Story7 | C12 | 40 MPa RC Column (27.5 cm x 27.5 cm) | Column | 40MPa | Concrete Rectangular | 275 | 275 | 756.3 | 3225 | 0.24 | 596.67 | G300E | 5222350 | 40.98 | G300E | 0 | 0
588 | Story7 | C13 | 40 MPa RC Column (27.5 cm x 27.5 cm) | Column | 40MPa | Concrete Rectangular | 275 | 275 | 756.3 | 3225 | 0.24 | 596.67 | G300E | 5221275 | 40.97 | G300E | 0 | 0
589 | Story7 | C14 | 40 MPa RC Column (27.5 cm x 27.5 cm) | Column | 40MPa | Concrete Rectangular | 275 | 275 | 756.3 | 3225 | 0.24 | 596.67 | G300E | 17768675 | 139.42 | G300E | 0 | 0
590 | Story7 | C15 | 40 MPa RC Column (27.5 cm x 27.5 cm) | Column | 40MPa | Concrete Rectangular | 275 | 275 | 756.3 | 3225 | 0.24 | 596.67 | G300E | 18610400 | 146.02 | G300E | 0 | 0
591 | Story7 | C16 | 40 MPa RC Column (27.5 cm x 27.5 cm) | Column | 40MPa | Concrete Rectangular | 275 | 275 | 756.3 | 3225 | 0.24 | 596.67 | G300E | 6296275 | 49.4 | G300E | 0 | 0
592 | Story7 | C17 | 40 MPa RC Column (27.5 cm x 27.5 cm) | Column | 40MPa | Concrete Rectangular | 275 | 275 | 756.3 | 3225 | 0.24 | 596.67 | G300E | 8077550 | 63.38 | G300E | 0 | 0
593 | Story7 | C18 | 40 MPa RC Column (27.5 cm x 27.5 cm) | Column | 40MPa | Concrete Rectangular | 275 | 275 | 756.3 | 3225 | 0.24 | 596.67 | G300E | 16935550 | 132.88 | G300E | 0 | 0
594 | Story7 | C19 | 40 MPa RC Column (27.5 cm x 27.5 cm) | Column | 40MPa | Concrete Rectangular | 275 | 275 | 756.3 | 3225 | 0.24 | 596.67 | G300E | 14879075 | 116.75 | G300E | 0 | 0
595 | Story7 | C2 | 40 MPa RC Column (27.5 cm x 27.5 cm) | Column | 40MPa | Concrete Rectangular | 275 | 275 | 756.3 | 3225 | 0.24 | 596.67 | G300E | 7392775 | 58.01 | G300E | 0 | 0
596 | Story7 | C20 | 40 MPa RC Column (27.5 cm x 27.5 cm) | Column | 40MPa | Concrete Rectangular | 275 | 275 | 756.3 | 3225 | 0.24 | 596.67 | G300E | 2438100 | 19.13 | G300E | 0 | 0
597 | Story7 | C21 | 40 MPa RC Column (27.5 cm x 27.5 cm) | Column | 40MPa | Concrete Rectangular | 275 | 275 | 756.3 | 3225 | 0.24 | 596.67 | G300E | 2438100 | 19.13 | G300E | 0 | 0
598 | Story7 | C22 | 40 MPa RC Column (27.5 cm x 27.5 cm) | Column | 40MPa | Concrete Rectangular | 275 | 275 | 756.3 | 3225 | 0.24 | 596.67 | G300E | 14880150 | 116.76 | G300E | 0 | 0
599 | Story7 | C23 | 40 MPa RC Column (27.5 cm x 27.5 cm) | Column | 40MPa | Concrete Rectangular | 275 | 275 | 756.3 | 3225 | 0.24 | 596.67 | G300E | 16936625 | 132.89 | G300E | 0 | 0
600 | Story7 | C24 | 40 MPa RC Column (27.5 cm x 27.5 cm) | Column | 40MPa | Concrete Rectangular | 275 | 275 | 756.3 | 3225 | 0.24 | 596.67 | G300E | 7788375 | 61.11 | G300E | 0 | 0
601 | Story7 | C25 | 40 MPa RC Column (27.5 cm x 27.5 cm) | Column | 40MPa | Concrete Rectangular | 275 | 275 | 756.3 | 3225 | 0.24 | 596.67 | G300E | 5482500 | 43.02 | G300E | 0 | 0
602 | Story7 | C26 | 40 MPa RC Column (27.5 cm x 27.5 cm) | Column | 40MPa | Concrete Rectangular | 275 | 275 | 756.3 | 3225 | 0.24 | 596.67 | G300E | 2438100 | 19.13 | G300E | 0 | 0
603 | Story7 | C27 | 40 MPa RC Column (27.5 cm x 27.5 cm) | Column | 40MPa | Concrete Rectangular | 275 | 275 | 756.3 | 3225 | 0.24 | 596.67 | G300E | 2438100 | 19.13 | G300E | 0 | 0
604 | Story7 | C3 | 40 MPa RC Column (27.5 cm x 27.5 cm) | Column | 40MPa | Concrete Rectangular | 275 | 275 | 756.3 | 3225 | 0.24 | 596.67 | G300E | 8348450 | 65.51 | G300E | 0 | 0
605 | Story7 | C30 | 40 MPa RC Column (27.5 cm x 27.5 cm) | Column | 40MPa | Concrete Rectangular | 275 | 275 | 756.3 | 3225 | 0.24 | 596.67 | G300E | 2438100 | 19.13 | G300E | 0 | 0
606 | Story7 | C31 | 40 MPa RC Column (27.5 cm x 27.5 cm) | Column | 40MPa | Concrete Rectangular | 275 | 275 | 756.3 | 3225 | 0.24 | 596.67 | G300E | 2438100 | 19.13 | G300E | 0 | 0
607 | Story7 | C32 | 40 MPa RC Column (27.5 cm x 27.5 cm) | Column | 40MPa | Concrete Rectangular | 275 | 275 | 756.3 | 3225 | 0.24 | 596.67 | G300E | 5481425 | 43.01 | G300E | 0 | 0
608 | Story7 | C33 | 40 MPa RC Column (27.5 cm x 27.5 cm) | Column | 40MPa | Concrete Rectangular | 275 | 275 | 756.3 | 3225 | 0.24 | 596.67 | G300E | 5483575 | 43.03 | G300E | 0 | 0
609 | Story7 | C34 | 40 MPa RC Column (27.5 cm x 27.5 cm) | Column | 40MPa | Concrete Rectangular | 275 | 275 | 756.3 | 3225 | 0.24 | 596.67 | G300E | 2438100 | 19.13 | G300E | 0 | 0
610 | Story7 | C35 | 40 MPa RC Column (27.5 cm x 27.5 cm) | Column | 40MPa | Concrete Rectangular | 275 | 275 | 756.3 | 3225 | 0.24 | 596.67 | G300E | 2438100 | 19.13 | G300E | 0 | 0
611 | Story7 | C38 | 40 MPa RC Column (27.5 cm x 27.5 cm) | Column | 40MPa | Concrete Rectangular | 275 | 275 | 756.3 | 3225 | 0.24 | 596.67 | G300E | 2438100 | 19.13 | G300E | 0 | 0
612 | Story7 | C39 | 40 MPa RC Column (27.5 cm x 27.5 cm) | Column | 40MPa | Concrete Rectangular | 275 | 275 | 756.3 | 3225 | 0.24 | 596.67 | G300E | 2438100 | 19.13 | G300E | 0 | 0
613 | Story7 | C4 | 40 MPa RC Column (27.5 cm x 27.5 cm) | Column | 40MPa | Concrete Rectangular | 275 | 275 | 756.3 | 3225 | 0.24 | 596.67 | G300E | 8257075 | 64.79 | G300E | 0 | 0
614 | Story7 | C40 | 40 MPa RC Column (27.5 cm x 27.5 cm) | Column | 40MPa | Concrete Rectangular | 275 | 275 | 756.3 | 3225 | 0.24 | 596.67 | G300E | 5494325 | 43.11 | G300E | 0 | 0
615 | Story7 | C41 | 40 MPa RC Column (27.5 cm x 27.5 cm) | Column | 40MPa | Concrete Rectangular | 275 | 275 | 756.3 | 3225 | 0.24 | 596.67 | G300E | 7435775 | 58.34 | G300E | 0 | 0
616 | Story7 | C42 | 40 MPa RC Column (27.5 cm x 27.5 cm) | Column | 40MPa | Concrete Rectangular | 275 | 275 | 756.3 | 3225 | 0.24 | 596.67 | G300E | 16935550 | 132.88 | G300E | 0 | 0
617 | Story7 | C43 | 40 MPa RC Column (27.5 cm x 27.5 cm) | Column | 40MPa | Concrete Rectangular | 275 | 275 | 756.3 | 3225 | 0.24 | 596.67 | G300E | 14878000 | 116.74 | G300E | 0 | 0
618 | Story7 | C44 | 40 MPa RC Column (27.5 cm x 27.5 cm) | Column | 40MPa | Concrete Rectangular | 275 | 275 | 756.3 | 3225 | 0.24 | 596.67 | G300E | 2438100 | 19.13 | G300E | 0 | 0
619 | Story7 | C45 | 40 MPa RC Column (27.5 cm x 27.5 cm) | Column | 40MPa | Concrete Rectangular | 275 | 275 | 756.3 | 3225 | 0.24 | 596.67 | G300E | 2438100 | 19.13 | G300E | 0 | 0
620 | Story7 | C46 | 40 MPa RC Column (27.5 cm x 27.5 cm) | Column | 40MPa | Concrete Rectangular | 275 | 275 | 756.3 | 3225 | 0.24 | 596.67 | G300E | 14850050 | 116.52 | G300E | 0 | 0
621 | Story7 | C47 | 40 MPa RC Column (27.5 cm x 27.5 cm) | Column | 40MPa | Concrete Rectangular | 275 | 275 | 756.3 | 3225 | 0.24 | 596.67 | G300E | 16924800 | 132.8 | G300E | 0 | 0
622 | Story7 | C48 | 40 MPa RC Column (27.5 cm x 27.5 cm) | Column | 40MPa | Concrete Rectangular | 275 | 275 | 756.3 | 3225 | 0.24 | 596.67 | G300E | 6431725 | 50.47 | G300E | 0 | 0
623 | Story7 | C49 | 40 MPa RC Column (27.5 cm x 27.5 cm) | Column | 40MPa | Concrete Rectangular | 275 | 275 | 756.3 | 3225 | 0.24 | 596.67 | G300E | 6298425 | 49.42 | G300E | 0 | 0
624 | Story7 | C5 | 40 MPa RC Column (27.5 cm x 27.5 cm) | Column | 40MPa | Concrete Rectangular | 275 | 275 | 756.3 | 3225 | 0.24 | 596.67 | G300E | 8257075 | 64.79 | G300E | 0 | 0
625 | Story7 | C50 | 40 MPa RC Column (27.5 cm x 27.5 cm) | Column | 40MPa | Concrete Rectangular | 275 | 275 | 756.3 | 3225 | 0.24 | 596.67 | G300E | 18610400 | 146.02 | G300E | 0 | 0
626 | Story7 | C51 | 40 MPa RC Column (27.5 cm x 27.5 cm) | Column | 40MPa | Concrete Rectangular | 275 | 275 | 756.3 | 3225 | 0.24 | 596.67 | G300E | 17768675 | 139.42 | G300E | 0 | 0
627 | Story7 | C52 | 40 MPa RC Column (27.5 cm x 27.5 cm) | Column | 40MPa | Concrete Rectangular | 275 | 275 | 756.3 | 3225 | 0.24 | 596.67 | G300E | 5222350 | 40.98 | G300E | 0 | 0
628 | Story7 | C53 | 40 MPa RC Column (27.5 cm x 27.5 cm) | Column | 40MPa | Concrete Rectangular | 275 | 275 | 756.3 | 3225 | 0.24 | 596.67 | G300E | 5222350 | 40.98 | G300E | 0 | 0
629 | Story7 | C54 | 40 MPa RC Column (27.5 cm x 27.5 cm) | Column | 40MPa | Concrete Rectangular | 275 | 275 | 756.3 | 3225 | 0.24 | 596.67 | G300E | 17759000 | 139.34 | G300E | 0 | 0
630 | Story7 | C55 | 40 MPa RC Column (27.5 cm x 27.5 cm) | Column | 40MPa | Concrete Rectangular | 275 | 275 | 756.3 | 3225 | 0.24 | 596.67 | G300E | 18612550 | 146.04 | G300E | 0 | 0
631 | Story7 | C56 | 40 MPa RC Column (27.5 cm x 27.5 cm) | Column | 40MPa | Concrete Rectangular | 275 | 275 | 756.3 | 3225 | 0.24 | 596.67 | G300E | 6304875 | 49.47 | G300E | 0 | 0
632 | Story7 | C57 | 40 MPa RC Column (27.5 cm x 27.5 cm) | Column | 40MPa | Concrete Rectangular | 275 | 275 | 756.3 | 3250 | 0.25 | 601.3 | G300E | 6183666.67 | 48.52 | G300E | 0 | 0
633 | Story7 | C58 | 40 MPa RC Column (27.5 cm x 27.5 cm) | Column | 40MPa | Concrete Rectangular | 275 | 275 | 756.3 | 3225 | 0.24 | 596.67 | G300E | 7391700 | 58 | G300E | 0 | 0
634 | Story7 | C59 | 40 MPa RC Column (27.5 cm x 27.5 cm) | Column | 40MPa | Concrete Rectangular | 275 | 275 | 756.3 | 3225 | 0.24 | 596.67 | G300E | 8032400 | 63.03 | G300E | 0 | 0
635 | Story7 | C6 | 40 MPa RC Column (27.5 cm x 27.5 cm) | Column | 40MPa | Concrete Rectangular | 275 | 275 | 756.3 | 3225 | 0.24 | 596.67 | G300E | 8082925 | 63.42 | G300E | 0 | 0
636 | Story7 | C60 | 40 MPa RC Column (27.5 cm x 27.5 cm) | Column | 40MPa | Concrete Rectangular | 275 | 275 | 756.3 | 3225 | 0.24 | 596.67 | G300E | 8257075 | 64.79 | G300E | 0 | 0
637 | Story7 | C61 | 40 MPa RC Column (27.5 cm x 27.5 cm) | Column | 40MPa | Concrete Rectangular | 275 | 275 | 756.3 | 3225 | 0.24 | 596.67 | G300E | 8257075 | 64.79 | G300E | 0 | 0
638 | Story7 | C62 | 40 MPa RC Column (27.5 cm x 27.5 cm) | Column | 40MPa | Concrete Rectangular | 275 | 275 | 756.3 | 3225 | 0.24 | 596.67 | G300E | 8584950 | 67.36 | G300E | 0 | 0
639 | Story7 | C63 | 40 MPa RC Column (27.5 cm x 27.5 cm) | Column | 40MPa | Concrete Rectangular | 275 | 275 | 756.3 | 3225 | 0.24 | 596.67 | G300E | 7393850 | 58.01 | G300E | 0 | 0
640 | Story7 | C64 | 40 MPa RC Column (27.5 cm x 27.5 cm) | Column | 40MPa | Concrete Rectangular | 275 | 275 | 756.3 | 3250 | 0.25 | 601.3 | G300E | 6184750 | 48.53 | G300E | 0 | 0
641 | Story7 | C7 | 40 MPa RC Column (27.5 cm x 27.5 cm) | Column | 40MPa | Concrete Rectangular | 275 | 275 | 756.3 | 3225 | 0.24 | 596.67 | G300E | 7390625 | 57.99 | G300E | 0 | 0
642 | Story7 | C8 | 40 MPa RC Column (27.5 cm x 27.5 cm) | Column | 40MPa | Concrete Rectangular | 275 | 275 | 756.3 | 3250 | 0.25 | 601.3 | G300E | 6183666.67 | 48.52 | G300E | 0 | 0
643 | Story7 | C9 | 40 MPa RC Column (27.5 cm x 27.5 cm) | Column | 40MPa | Concrete Rectangular | 275 | 275 | 756.3 | 3225 | 0.24 | 596.67 | G300E | 6296275 | 49.4 | G300E | 0 | 0
644 | Story8 | C1 | 40 MPa RC Column (27.5 cm x 27.5 cm) | Column | 40MPa | Concrete Rectangular | 275 | 275 | 756.3 | 3250 | 0.25 | 601.3 | G300E | 4645333.33 | 36.45 | G300E | 0 | 0
645 | Story8 | C10 | 40 MPa RC Column (27.5 cm x 27.5 cm) | Column | 40MPa | Concrete Rectangular | 275 | 275 | 756.3 | 3225 | 0.24 | 596.67 | G300E | 10454375 | 82.03 | G300E | 0 | 0
646 | Story8 | C11 | 40 MPa RC Column (27.5 cm x 27.5 cm) | Column | 40MPa | Concrete Rectangular | 275 | 275 | 756.3 | 3225 | 0.24 | 596.67 | G300E | 9991050 | 78.39 | G300E | 0 | 0
647 | Story8 | C12 | 40 MPa RC Column (27.5 cm x 27.5 cm) | Column | 40MPa | Concrete Rectangular | 275 | 275 | 756.3 | 3225 | 0.24 | 596.67 | G300E | 2438100 | 19.13 | G300E | 0 | 0
648 | Story8 | C13 | 40 MPa RC Column (27.5 cm x 27.5 cm) | Column | 40MPa | Concrete Rectangular | 275 | 275 | 756.3 | 3225 | 0.24 | 596.67 | G300E | 2438100 | 19.13 | G300E | 0 | 0
649 | Story8 | C14 | 40 MPa RC Column (27.5 cm x 27.5 cm) | Column | 40MPa | Concrete Rectangular | 275 | 275 | 756.3 | 3225 | 0.24 | 596.67 | G300E | 9991050 | 78.39 | G300E | 0 | 0
650 | Story8 | C15 | 40 MPa RC Column (27.5 cm x 27.5 cm) | Column | 40MPa | Concrete Rectangular | 275 | 275 | 756.3 | 3225 | 0.24 | 596.67 | G300E | 10454375 | 82.03 | G300E | 0 | 0
651 | Story8 | C16 | 40 MPa RC Column (27.5 cm x 27.5 cm) | Column | 40MPa | Concrete Rectangular | 275 | 275 | 756.3 | 3225 | 0.24 | 596.67 | G300E | 3328200 | 26.11 | G300E | 0 | 0
652 | Story8 | C17 | 40 MPa RC Column (27.5 cm x 27.5 cm) | Column | 40MPa | Concrete Rectangular | 275 | 275 | 756.3 | 3225 | 0.24 | 596.67 | G300E | 3463650 | 27.18 | G300E | 0 | 0
653 | Story8 | C18 | 40 MPa RC Column (27.5 cm x 27.5 cm) | Column | 40MPa | Concrete Rectangular | 275 | 275 | 756.3 | 3225 | 0.24 | 596.67 | G300E | 9435275 | 74.03 | G300E | 0 | 0
654 | Story8 | C19 | 40 MPa RC Column (27.5 cm x 27.5 cm) | Column | 40MPa | Concrete Rectangular | 275 | 275 | 756.3 | 3225 | 0.24 | 596.67 | G300E | 7929200 | 62.22 | G300E | 0 | 0
655 | Story8 | C2 | 40 MPa RC Column (27.5 cm x 27.5 cm) | Column | 40MPa | Concrete Rectangular | 275 | 275 | 756.3 | 3225 | 0.24 | 596.67 | G300E | 4862225 | 38.15 | G300E | 0 | 0
656 | Story8 | C20 | 40 MPa RC Column (27.5 cm x 27.5 cm) | Column | 40MPa | Concrete Rectangular | 275 | 275 | 756.3 | 3225 | 0.24 | 596.67 | G300E | 2438100 | 19.13 | G300E | 0 | 0
657 | Story8 | C21 | 40 MPa RC Column (27.5 cm x 27.5 cm) | Column | 40MPa | Concrete Rectangular | 275 | 275 | 756.3 | 3225 | 0.24 | 596.67 | G300E | 2438100 | 19.13 | G300E | 0 | 0
658 | Story8 | C22 | 40 MPa RC Column (27.5 cm x 27.5 cm) | Column | 40MPa | Concrete Rectangular | 275 | 275 | 756.3 | 3225 | 0.24 | 596.67 | G300E | 7929200 | 62.22 | G300E | 0 | 0
659 | Story8 | C23 | 40 MPa RC Column (27.5 cm x 27.5 cm) | Column | 40MPa | Concrete Rectangular | 275 | 275 | 756.3 | 3225 | 0.24 | 596.67 | G300E | 9435275 | 74.03 | G300E | 0 | 0
660 | Story8 | C24 | 40 MPa RC Column (27.5 cm x 27.5 cm) | Column | 40MPa | Concrete Rectangular | 275 | 275 | 756.3 | 3225 | 0.24 | 596.67 | G300E | 3451825 | 27.08 | G300E | 0 | 0
661 | Story8 | C25 | 40 MPa RC Column (27.5 cm x 27.5 cm) | Column | 40MPa | Concrete Rectangular | 275 | 275 | 756.3 | 3225 | 0.24 | 596.67 | G300E | 2600425 | 20.4 | G300E | 0 | 0
662 | Story8 | C26 | 40 MPa RC Column (27.5 cm x 27.5 cm) | Column | 40MPa | Concrete Rectangular | 275 | 275 | 756.3 | 3225 | 0.24 | 596.67 | G300E | 2438100 | 19.13 | G300E | 0 | 0
663 | Story8 | C27 | 40 MPa RC Column (27.5 cm x 27.5 cm) | Column | 40MPa | Concrete Rectangular | 275 | 275 | 756.3 | 3225 | 0.24 | 596.67 | G300E | 2438100 | 19.13 | G300E | 0 | 0
664 | Story8 | C3 | 40 MPa RC Column (27.5 cm x 27.5 cm) | Column | 40MPa | Concrete Rectangular | 275 | 275 | 756.3 | 3225 | 0.24 | 596.67 | G300E | 5186875 | 40.7 | G300E | 0 | 0
665 | Story8 | C30 | 40 MPa RC Column (27.5 cm x 27.5 cm) | Column | 40MPa | Concrete Rectangular | 275 | 275 | 756.3 | 3225 | 0.24 | 596.67 | G300E | 2438100 | 19.13 | G300E | 0 | 0
666 | Story8 | C31 | 40 MPa RC Column (27.5 cm x 27.5 cm) | Column | 40MPa | Concrete Rectangular | 275 | 275 | 756.3 | 3225 | 0.24 | 596.67 | G300E | 2438100 | 19.13 | G300E | 0 | 0
667 | Story8 | C32 | 40 MPa RC Column (27.5 cm x 27.5 cm) | Column | 40MPa | Concrete Rectangular | 275 | 275 | 756.3 | 3225 | 0.24 | 596.67 | G300E | 2600425 | 20.4 | G300E | 0 | 0
668 | Story8 | C33 | 40 MPa RC Column (27.5 cm x 27.5 cm) | Column | 40MPa | Concrete Rectangular | 275 | 275 | 756.3 | 3225 | 0.24 | 596.67 | G300E | 2601500 | 20.41 | G300E | 0 | 0
669 | Story8 | C34 | 40 MPa RC Column (27.5 cm x 27.5 cm) | Column | 40MPa | Concrete Rectangular | 275 | 275 | 756.3 | 3225 | 0.24 | 596.67 | G300E | 2438100 | 19.13 | G300E | 0 | 0
670 | Story8 | C35 | 40 MPa RC Column (27.5 cm x 27.5 cm) | Column | 40MPa | Concrete Rectangular | 275 | 275 | 756.3 | 3225 | 0.24 | 596.67 | G300E | 2438100 | 19.13 | G300E | 0 | 0
671 | Story8 | C38 | 40 MPa RC Column (27.5 cm x 27.5 cm) | Column | 40MPa | Concrete Rectangular | 275 | 275 | 756.3 | 3225 | 0.24 | 596.67 | G300E | 2438100 | 19.13 | G300E | 0 | 0
672 | Story8 | C39 | 40 MPa RC Column (27.5 cm x 27.5 cm) | Column | 40MPa | Concrete Rectangular | 275 | 275 | 756.3 | 3225 | 0.24 | 596.67 | G300E | 2438100 | 19.13 | G300E | 0 | 0
673 | Story8 | C4 | 40 MPa RC Column (27.5 cm x 27.5 cm) | Column | 40MPa | Concrete Rectangular | 275 | 275 | 756.3 | 3225 | 0.24 | 596.67 | G300E | 5354575 | 42.01 | G300E | 0 | 0
674 | Story8 | C40 | 40 MPa RC Column (27.5 cm x 27.5 cm) | Column | 40MPa | Concrete Rectangular | 275 | 275 | 756.3 | 3225 | 0.24 | 596.67 | G300E | 2611175 | 20.49 | G300E | 0 | 0
675 | Story8 | C41 | 40 MPa RC Column (27.5 cm x 27.5 cm) | Column | 40MPa | Concrete Rectangular | 275 | 275 | 756.3 | 3225 | 0.24 | 596.67 | G300E | 3441075 | 27 | G300E | 0 | 0
676 | Story8 | C42 | 40 MPa RC Column (27.5 cm x 27.5 cm) | Column | 40MPa | Concrete Rectangular | 275 | 275 | 756.3 | 3225 | 0.24 | 596.67 | G300E | 9435275 | 74.03 | G300E | 0 | 0
677 | Story8 | C43 | 40 MPa RC Column (27.5 cm x 27.5 cm) | Column | 40MPa | Concrete Rectangular | 275 | 275 | 756.3 | 3225 | 0.24 | 596.67 | G300E | 7928125 | 62.21 | G300E | 0 | 0
678 | Story8 | C44 | 40 MPa RC Column (27.5 cm x 27.5 cm) | Column | 40MPa | Concrete Rectangular | 275 | 275 | 756.3 | 3225 | 0.24 | 596.67 | G300E | 2438100 | 19.13 | G300E | 0 | 0
679 | Story8 | C45 | 40 MPa RC Column (27.5 cm x 27.5 cm) | Column | 40MPa | Concrete Rectangular | 275 | 275 | 756.3 | 3225 | 0.24 | 596.67 | G300E | 2438100 | 19.13 | G300E | 0 | 0
680 | Story8 | C46 | 40 MPa RC Column (27.5 cm x 27.5 cm) | Column | 40MPa | Concrete Rectangular | 275 | 275 | 756.3 | 3225 | 0.24 | 596.67 | G300E | 7909850 | 62.06 | G300E | 0 | 0
681 | Story8 | C47 | 40 MPa RC Column (27.5 cm x 27.5 cm) | Column | 40MPa | Concrete Rectangular | 275 | 275 | 756.3 | 3225 | 0.24 | 596.67 | G300E | 9423450 | 73.94 | G300E | 0 | 0
682 | Story8 | C48 | 40 MPa RC Column (27.5 cm x 27.5 cm) | Column | 40MPa | Concrete Rectangular | 275 | 275 | 756.3 | 3225 | 0.24 | 596.67 | G300E | 3502350 | 27.48 | G300E | 0 | 0
683 | Story8 | C49 | 40 MPa RC Column (27.5 cm x 27.5 cm) | Column | 40MPa | Concrete Rectangular | 275 | 275 | 756.3 | 3225 | 0.24 | 596.67 | G300E | 3329275 | 26.12 | G300E | 0 | 0
684 | Story8 | C5 | 40 MPa RC Column (27.5 cm x 27.5 cm) | Column | 40MPa | Concrete Rectangular | 275 | 275 | 756.3 | 3225 | 0.24 | 596.67 | G300E | 5354575 | 42.01 | G300E | 0 | 0
685 | Story8 | C50 | 40 MPa RC Column (27.5 cm x 27.5 cm) | Column | 40MPa | Concrete Rectangular | 275 | 275 | 756.3 | 3225 | 0.24 | 596.67 | G300E | 10454375 | 82.03 | G300E | 0 | 0
686 | Story8 | C51 | 40 MPa RC Column (27.5 cm x 27.5 cm) | Column | 40MPa | Concrete Rectangular | 275 | 275 | 756.3 | 3225 | 0.24 | 596.67 | G300E | 9991050 | 78.39 | G300E | 0 | 0
687 | Story8 | C52 | 40 MPa RC Column (27.5 cm x 27.5 cm) | Column | 40MPa | Concrete Rectangular | 275 | 275 | 756.3 | 3225 | 0.24 | 596.67 | G300E | 2438100 | 19.13 | G300E | 0 | 0
688 | Story8 | C53 | 40 MPa RC Column (27.5 cm x 27.5 cm) | Column | 40MPa | Concrete Rectangular | 275 | 275 | 756.3 | 3225 | 0.24 | 596.67 | G300E | 2438100 | 19.13 | G300E | 0 | 0
689 | Story8 | C54 | 40 MPa RC Column (27.5 cm x 27.5 cm) | Column | 40MPa | Concrete Rectangular | 275 | 275 | 756.3 | 3225 | 0.24 | 596.67 | G300E | 9985675 | 78.35 | G300E | 0 | 0
690 | Story8 | C55 | 40 MPa RC Column (27.5 cm x 27.5 cm) | Column | 40MPa | Concrete Rectangular | 275 | 275 | 756.3 | 3225 | 0.24 | 596.67 | G300E | 10454375 | 82.03 | G300E | 0 | 0
691 | Story8 | C56 | 40 MPa RC Column (27.5 cm x 27.5 cm) | Column | 40MPa | Concrete Rectangular | 275 | 275 | 756.3 | 3225 | 0.24 | 596.67 | G300E | 3338950 | 26.2 | G300E | 0 | 0
692 | Story8 | C57 | 40 MPa RC Column (27.5 cm x 27.5 cm) | Column | 40MPa | Concrete Rectangular | 275 | 275 | 756.3 | 3250 | 0.25 | 601.3 | G300E | 4645333.33 | 36.45 | G300E | 0 | 0
693 | Story8 | C58 | 40 MPa RC Column (27.5 cm x 27.5 cm) | Column | 40MPa | Concrete Rectangular | 275 | 275 | 756.3 | 3225 | 0.24 | 596.67 | G300E | 4862225 | 38.15 | G300E | 0 | 0
694 | Story8 | C59 | 40 MPa RC Column (27.5 cm x 27.5 cm) | Column | 40MPa | Concrete Rectangular | 275 | 275 | 756.3 | 3225 | 0.24 | 596.67 | G300E | 5186875 | 40.7 | G300E | 0 | 0
695 | Story8 | C6 | 40 MPa RC Column (27.5 cm x 27.5 cm) | Column | 40MPa | Concrete Rectangular | 275 | 275 | 756.3 | 3225 | 0.24 | 596.67 | G300E | 5186875 | 40.7 | G300E | 0 | 0
696 | Story8 | C60 | 40 MPa RC Column (27.5 cm x 27.5 cm) | Column | 40MPa | Concrete Rectangular | 275 | 275 | 756.3 | 3225 | 0.24 | 596.67 | G300E | 5354575 | 42.01 | G300E | 0 | 0
697 | Story8 | C61 | 40 MPa RC Column (27.5 cm x 27.5 cm) | Column | 40MPa | Concrete Rectangular | 275 | 275 | 756.3 | 3225 | 0.24 | 596.67 | G300E | 5354575 | 42.01 | G300E | 0 | 0
698 | Story8 | C62 | 40 MPa RC Column (27.5 cm x 27.5 cm) | Column | 40MPa | Concrete Rectangular | 275 | 275 | 756.3 | 3225 | 0.24 | 596.67 | G300E | 5186875 | 40.7 | G300E | 0 | 0
699 | Story8 | C63 | 40 MPa RC Column (27.5 cm x 27.5 cm) | Column | 40MPa | Concrete Rectangular | 275 | 275 | 756.3 | 3225 | 0.24 | 596.67 | G300E | 4864375 | 38.17 | G300E | 0 | 0
700 | Story8 | C64 | 40 MPa RC Column (27.5 cm x 27.5 cm) | Column | 40MPa | Concrete Rectangular | 275 | 275 | 756.3 | 3250 | 0.25 | 601.3 | G300E | 4647500 | 36.47 | G300E | 0 | 0
701 | Story8 | C7 | 40 MPa RC Column (27.5 cm x 27.5 cm) | Column | 40MPa | Concrete Rectangular | 275 | 275 | 756.3 | 3225 | 0.24 | 596.67 | G300E | 4861150 | 38.14 | G300E | 0 | 0
702 | Story8 | C8 | 40 MPa RC Column (27.5 cm x 27.5 cm) | Column | 40MPa | Concrete Rectangular | 275 | 275 | 756.3 | 3250 | 0.25 | 601.3 | G300E | 4645333.33 | 36.45 | G300E | 0 | 0
703 | Story8 | C9 | 40 MPa RC Column (27.5 cm x 27.5 cm) | Column | 40MPa | Concrete Rectangular | 275 | 275 | 756.3 | 3225 | 0.24 | 596.67 | G300E | 3328200 | 26.11 | G300E | 0 | 0
704 | Story9 | C1 | 40 MPa RC Column (25 cm x 25 cm) | Column | 40MPa | Concrete Rectangular | 250 | 250 | 625 | 3250 | 0.2 | 496.94 | G300E | 10107500 | 79.31 | G300E | 0 | 0
705 | Story9 | C10 | 40 MPa RC Column (25 cm x 25 cm) | Column | 40MPa | Concrete Rectangular | 250 | 250 | 625 | 3225 | 0.2 | 493.12 | G300E | 10941350 | 85.85 | G300E | 0 | 0
706 | Story9 | C11 | 40 MPa RC Column (25 cm x 25 cm) | Column | 40MPa | Concrete Rectangular | 250 | 250 | 625 | 3225 | 0.2 | 493.12 | G300E | 10230775 | 80.27 | G300E | 0 | 0
707 | Story9 | C12 | 40 MPa RC Column (25 cm x 25 cm) | Column | 40MPa | Concrete Rectangular | 250 | 250 | 625 | 3225 | 0.2 | 493.12 | G300E | 2015625 | 15.82 | G300E | 0 | 0
708 | Story9 | C13 | 40 MPa RC Column (25 cm x 25 cm) | Column | 40MPa | Concrete Rectangular | 250 | 250 | 625 | 3225 | 0.2 | 493.12 | G300E | 2015625 | 15.82 | G300E | 0 | 0
709 | Story9 | C14 | 40 MPa RC Column (25 cm x 25 cm) | Column | 40MPa | Concrete Rectangular | 250 | 250 | 625 | 3225 | 0.2 | 493.12 | G300E | 10230775 | 80.27 | G300E | 0 | 0
710 | Story9 | C15 | 40 MPa RC Column (25 cm x 25 cm) | Column | 40MPa | Concrete Rectangular | 250 | 250 | 625 | 3225 | 0.2 | 493.12 | G300E | 10941350 | 85.85 | G300E | 0 | 0
711 | Story9 | C16 | 40 MPa RC Column (25 cm x 25 cm) | Column | 40MPa | Concrete Rectangular | 250 | 250 | 625 | 3225 | 0.2 | 493.12 | G300E | 5244925 | 41.15 | G300E | 0 | 0
712 | Story9 | C17 | 40 MPa RC Column (25 cm x 25 cm) | Column | 40MPa | Concrete Rectangular | 250 | 250 | 625 | 3225 | 0.2 | 493.12 | G300E | 5457775 | 42.82 | G300E | 0 | 0
713 | Story9 | C18 | 40 MPa RC Column (25 cm x 25 cm) | Column | 40MPa | Concrete Rectangular | 250 | 250 | 625 | 3225 | 0.2 | 493.12 | G300E | 9303050 | 73 | G300E | 0 | 0
714 | Story9 | C19 | 40 MPa RC Column (25 cm x 25 cm) | Column | 40MPa | Concrete Rectangular | 250 | 250 | 625 | 3225 | 0.2 | 493.12 | G300E | 8767700 | 68.79 | G300E | 0 | 0
715 | Story9 | C2 | 40 MPa RC Column (25 cm x 25 cm) | Column | 40MPa | Concrete Rectangular | 250 | 250 | 625 | 3225 | 0.2 | 493.12 | G300E | 8828975 | 69.28 | G300E | 0 | 0
716 | Story9 | C20 | 40 MPa RC Column (25 cm x 25 cm) | Column | 40MPa | Concrete Rectangular | 250 | 250 | 625 | 3225 | 0.2 | 493.12 | G300E | 2015625 | 15.82 | G300E | 0 | 0
717 | Story9 | C21 | 40 MPa RC Column (25 cm x 25 cm) | Column | 40MPa | Concrete Rectangular | 250 | 250 | 625 | 3225 | 0.2 | 493.12 | G300E | 2015625 | 15.82 | G300E | 0 | 0
718 | Story9 | C22 | 40 MPa RC Column (25 cm x 25 cm) | Column | 40MPa | Concrete Rectangular | 250 | 250 | 625 | 3225 | 0.2 | 493.12 | G300E | 8767700 | 68.79 | G300E | 0 | 0
719 | Story9 | C23 | 40 MPa RC Column (25 cm x 25 cm) | Column | 40MPa | Concrete Rectangular | 250 | 250 | 625 | 3225 | 0.2 | 493.12 | G300E | 9304125 | 73 | G300E | 0 | 0
720 | Story9 | C24 | 40 MPa RC Column (25 cm x 25 cm) | Column | 40MPa | Concrete Rectangular | 250 | 250 | 625 | 3225 | 0.2 | 493.12 | G300E | 5447025 | 42.74 | G300E | 0 | 0
721 | Story9 | C25 | 40 MPa RC Column (25 cm x 25 cm) | Column | 40MPa | Concrete Rectangular | 250 | 250 | 625 | 3225 | 0.2 | 493.12 | G300E | 4295700 | 33.71 | G300E | 0 | 0
722 | Story9 | C26 | 40 MPa RC Column (25 cm x 25 cm) | Column | 40MPa | Concrete Rectangular | 250 | 250 | 625 | 3225 | 0.2 | 493.12 | G300E | 2015625 | 15.82 | G300E | 0 | 0
723 | Story9 | C27 | 40 MPa RC Column (25 cm x 25 cm) | Column | 40MPa | Concrete Rectangular | 250 | 250 | 625 | 3225 | 0.2 | 493.12 | G300E | 2015625 | 15.82 | G300E | 0 | 0
724 | Story9 | C3 | 40 MPa RC Column (25 cm x 25 cm) | Column | 40MPa | Concrete Rectangular | 250 | 250 | 625 | 3225 | 0.2 | 493.12 | G300E | 9492250 | 74.48 | G300E | 0 | 0
725 | Story9 | C30 | 40 MPa RC Column (25 cm x 25 cm) | Column | 40MPa | Concrete Rectangular | 250 | 250 | 625 | 3225 | 0.2 | 493.12 | G300E | 2015625 | 15.82 | G300E | 0 | 0
726 | Story9 | C31 | 40 MPa RC Column (25 cm x 25 cm) | Column | 40MPa | Concrete Rectangular | 250 | 250 | 625 | 3225 | 0.2 | 493.12 | G300E | 2015625 | 15.82 | G300E | 0 | 0
727 | Story9 | C32 | 40 MPa RC Column (25 cm x 25 cm) | Column | 40MPa | Concrete Rectangular | 250 | 250 | 625 | 3225 | 0.2 | 493.12 | G300E | 4295700 | 33.71 | G300E | 0 | 0
728 | Story9 | C33 | 40 MPa RC Column (25 cm x 25 cm) | Column | 40MPa | Concrete Rectangular | 250 | 250 | 625 | 3225 | 0.2 | 493.12 | G300E | 4295700 | 33.71 | G300E | 0 | 0
729 | Story9 | C34 | 40 MPa RC Column (25 cm x 25 cm) | Column | 40MPa | Concrete Rectangular | 250 | 250 | 625 | 3225 | 0.2 | 493.12 | G300E | 2015625 | 15.82 | G300E | 0 | 0
730 | Story9 | C35 | 40 MPa RC Column (25 cm x 25 cm) | Column | 40MPa | Concrete Rectangular | 250 | 250 | 625 | 3225 | 0.2 | 493.12 | G300E | 2015625 | 15.82 | G300E | 0 | 0
731 | Story9 | C38 | 40 MPa RC Column (25 cm x 25 cm) | Column | 40MPa | Concrete Rectangular | 250 | 250 | 625 | 3225 | 0.2 | 493.12 | G300E | 2015625 | 15.82 | G300E | 0 | 0
732 | Story9 | C39 | 40 MPa RC Column (25 cm x 25 cm) | Column | 40MPa | Concrete Rectangular | 250 | 250 | 625 | 3225 | 0.2 | 493.12 | G300E | 2015625 | 15.82 | G300E | 0 | 0
733 | Story9 | C4 | 40 MPa RC Column (25 cm x 25 cm) | Column | 40MPa | Concrete Rectangular | 250 | 250 | 625 | 3225 | 0.2 | 493.12 | G300E | 9060100 | 71.09 | G300E | 0 | 0
734 | Story9 | C40 | 40 MPa RC Column (25 cm x 25 cm) | Column | 40MPa | Concrete Rectangular | 250 | 250 | 625 | 3225 | 0.2 | 493.12 | G300E | 4315050 | 33.86 | G300E | 0 | 0
735 | Story9 | C41 | 40 MPa RC Column (25 cm x 25 cm) | Column | 40MPa | Concrete Rectangular | 250 | 250 | 625 | 3225 | 0.2 | 493.12 | G300E | 5439500 | 42.68 | G300E | 0 | 0
736 | Story9 | C42 | 40 MPa RC Column (25 cm x 25 cm) | Column | 40MPa | Concrete Rectangular | 250 | 250 | 625 | 3225 | 0.2 | 493.12 | G300E | 9304125 | 73 | G300E | 0 | 0
737 | Story9 | C43 | 40 MPa RC Column (25 cm x 25 cm) | Column | 40MPa | Concrete Rectangular | 250 | 250 | 625 | 3225 | 0.2 | 493.12 | G300E | 8767700 | 68.79 | G300E | 0 | 0
738 | Story9 | C44 | 40 MPa RC Column (25 cm x 25 cm) | Column | 40MPa | Concrete Rectangular | 250 | 250 | 625 | 3225 | 0.2 | 493.12 | G300E | 2015625 | 15.82 | G300E | 0 | 0
739 | Story9 | C45 | 40 MPa RC Column (25 cm x 25 cm) | Column | 40MPa | Concrete Rectangular | 250 | 250 | 625 | 3225 | 0.2 | 493.12 | G300E | 2015625 | 15.82 | G300E | 0 | 0
740 | Story9 | C46 | 40 MPa RC Column (25 cm x 25 cm) | Column | 40MPa | Concrete Rectangular | 250 | 250 | 625 | 3225 | 0.2 | 493.12 | G300E | 8764475 | 68.77 | G300E | 0 | 0
741 | Story9 | C47 | 40 MPa RC Column (25 cm x 25 cm) | Column | 40MPa | Concrete Rectangular | 250 | 250 | 625 | 3225 | 0.2 | 493.12 | G300E | 9249300 | 72.57 | G300E | 0 | 0
742 | Story9 | C48 | 40 MPa RC Column (25 cm x 25 cm) | Column | 40MPa | Concrete Rectangular | 250 | 250 | 625 | 3225 | 0.2 | 493.12 | G300E | 5580325 | 43.79 | G300E | 0 | 0
743 | Story9 | C49 | 40 MPa RC Column (25 cm x 25 cm) | Column | 40MPa | Concrete Rectangular | 250 | 250 | 625 | 3225 | 0.2 | 493.12 | G300E | 5244925 | 41.15 | G300E | 0 | 0
744 | Story9 | C5 | 40 MPa RC Column (25 cm x 25 cm) | Column | 40MPa | Concrete Rectangular | 250 | 250 | 625 | 3225 | 0.2 | 493.12 | G300E | 9059025 | 71.08 | G300E | 0 | 0
745 | Story9 | C50 | 40 MPa RC Column (25 cm x 25 cm) | Column | 40MPa | Concrete Rectangular | 250 | 250 | 625 | 3225 | 0.2 | 493.12 | G300E | 10941350 | 85.85 | G300E | 0 | 0
746 | Story9 | C51 | 40 MPa RC Column (25 cm x 25 cm) | Column | 40MPa | Concrete Rectangular | 250 | 250 | 625 | 3225 | 0.2 | 493.12 | G300E | 10229700 | 80.27 | G300E | 0 | 0
747 | Story9 | C52 | 40 MPa RC Column (25 cm x 25 cm) | Column | 40MPa | Concrete Rectangular | 250 | 250 | 625 | 3225 | 0.2 | 493.12 | G300E | 2015625 | 15.82 | G300E | 0 | 0
748 | Story9 | C53 | 40 MPa RC Column (25 cm x 25 cm) | Column | 40MPa | Concrete Rectangular | 250 | 250 | 625 | 3225 | 0.2 | 493.12 | G300E | 2015625 | 15.82 | G300E | 0 | 0
749 | Story9 | C54 | 40 MPa RC Column (25 cm x 25 cm) | Column | 40MPa | Concrete Rectangular | 250 | 250 | 625 | 3225 | 0.2 | 493.12 | G300E | 10224325 | 80.22 | G300E | 0 | 0
750 | Story9 | C55 | 40 MPa RC Column (25 cm x 25 cm) | Column | 40MPa | Concrete Rectangular | 250 | 250 | 625 | 3225 | 0.2 | 493.12 | G300E | 10938125 | 85.82 | G300E | 0 | 0
751 | Story9 | C56 | 40 MPa RC Column (25 cm x 25 cm) | Column | 40MPa | Concrete Rectangular | 250 | 250 | 625 | 3225 | 0.2 | 493.12 | G300E | 5259975 | 41.27 | G300E | 0 | 0
752 | Story9 | C57 | 40 MPa RC Column (25 cm x 25 cm) | Column | 40MPa | Concrete Rectangular | 250 | 250 | 625 | 3250 | 0.2 | 496.94 | G300E | 10107500 | 79.31 | G300E | 0 | 0
753 | Story9 | C58 | 40 MPa RC Column (25 cm x 25 cm) | Column | 40MPa | Concrete Rectangular | 250 | 250 | 625 | 3225 | 0.2 | 493.12 | G300E | 8826825 | 69.26 | G300E | 0 | 0
754 | Story9 | C59 | 40 MPa RC Column (25 cm x 25 cm) | Column | 40MPa | Concrete Rectangular | 250 | 250 | 625 | 3225 | 0.2 | 493.12 | G300E | 9492250 | 74.48 | G300E | 0 | 0
755 | Story9 | C6 | 40 MPa RC Column (25 cm x 25 cm) | Column | 40MPa | Concrete Rectangular | 250 | 250 | 625 | 3225 | 0.2 | 493.12 | G300E | 9492250 | 74.48 | G300E | 0 | 0
756 | Story9 | C60 | 40 MPa RC Column (25 cm x 25 cm) | Column | 40MPa | Concrete Rectangular | 250 | 250 | 625 | 3225 | 0.2 | 493.12 | G300E | 9061175 | 71.1 | G300E | 0 | 0
757 | Story9 | C61 | 40 MPa RC Column (25 cm x 25 cm) | Column | 40MPa | Concrete Rectangular | 250 | 250 | 625 | 3225 | 0.2 | 493.12 | G300E | 9060100 | 71.09 | G300E | 0 | 0
758 | Story9 | C62 | 40 MPa RC Column (25 cm x 25 cm) | Column | 40MPa | Concrete Rectangular | 250 | 250 | 625 | 3225 | 0.2 | 493.12 | G300E | 9492250 | 74.48 | G300E | 0 | 0
759 | Story9 | C63 | 40 MPa RC Column (25 cm x 25 cm) | Column | 40MPa | Concrete Rectangular | 250 | 250 | 625 | 3225 | 0.2 | 493.12 | G300E | 8832200 | 69.3 | G300E | 0 | 0
760 | Story9 | C64 | 40 MPa RC Column (25 cm x 25 cm) | Column | 40MPa | Concrete Rectangular | 250 | 250 | 625 | 3250 | 0.2 | 496.94 | G300E | 10109666.67 | 79.32 | G300E | 0 | 0
761 | Story9 | C7 | 40 MPa RC Column (25 cm x 25 cm) | Column | 40MPa | Concrete Rectangular | 250 | 250 | 625 | 3225 | 0.2 | 493.12 | G300E | 8826825 | 69.26 | G300E | 0 | 0
762 | Story9 | C8 | 40 MPa RC Column (25 cm x 25 cm) | Column | 40MPa | Concrete Rectangular | 250 | 250 | 625 | 3250 | 0.2 | 496.94 | G300E | 10107500 | 79.31 | G300E | 0 | 0
763 | Story9 | C9 | 40 MPa RC Column (25 cm x 25 cm) | Column | 40MPa | Concrete Rectangular | 250 | 250 | 625 | 3225 | 0.2 | 493.12 | G300E | 5244925 | 41.15 | G300E | 0 | 0

## Walls
| Story | Label | Section | Structural_Element_Type | Material | Width_(mm) | Depth_(mm) | Area_(cm^2) | Length_(mm) | Volume_(m^3) | Mass_(kg) | Long._Rebar_Material | Long._Rebar_Volume_(mm^3) | Long._Rebar_Mass_(kg) | Tran._Rebar_Material | Tran._Rebar_Volume_(mm^3) | Tran._Rebar_Mass_(kg)
0 | Story1 | P1 | RC Wall - 150 mm | Wall | 40MPa | 4800 | 150 | 7200 | 3500 | 2.52 | 6165.14 | G300E | 35910000 | 281.76 | G300E | 17479056 | 137.15
1 | Story1 | P2 | RC Wall - 150 mm | Wall | 40MPa | 4800 | 150 | 7200 | 3500 | 2.52 | 6165.14 | G300E | 35910000 | 281.76 | G300E | 21603456 | 169.51
2 | Story1 | P3 | RC Wall - 150 mm | Wall | 40MPa | 7200 | 150 | 10800 | 3500 | 3.78 | 9247.71 | G300E | 39690000 | 311.42 | G300E | 9559368 | 75.01
3 | Story1 | P4 | RC Wall - 150 mm | Wall | 40MPa | 7200 | 150 | 10800 | 3500 | 3.78 | 9247.71 | G300E | 39690000 | 311.42 | G300E | 9450000 | 74.15
4 | Story10 | P1 | RC Wall - 150 mm | Wall | 40MPa | 4800 | 150 | 7200 | 3500 | 2.52 | 6165.14 | G300E | 17010000 | 133.47 | G300E | 6300000 | 49.43
5 | Story10 | P2 | RC Wall - 150 mm | Wall | 40MPa | 4800 | 150 | 7200 | 3500 | 2.52 | 6165.14 | G300E | 17010000 | 133.47 | G300E | 6300000 | 49.43
6 | Story10 | P3 | RC Wall - 150 mm | Wall | 40MPa | 7200 | 150 | 10800 | 3500 | 3.78 | 9247.71 | G300E | 19467000 | 152.75 | G300E | 9450000 | 74.15
7 | Story10 | P4 | RC Wall - 150 mm | Wall | 40MPa | 7200 | 150 | 10800 | 3500 | 3.78 | 9247.71 | G300E | 19467000 | 152.75 | G300E | 9450000 | 74.15
8 | Story11 | P1 | RC Wall - 150 mm | Wall | 40MPa | 4800 | 150 | 7200 | 3500 | 2.52 | 6165.14 | G300E | 27216000 | 213.55 | G300E | 38692080 | 303.59
9 | Story11 | P2 | RC Wall - 150 mm | Wall | 40MPa | 4800 | 150 | 7200 | 3500 | 2.52 | 6165.14 | G300E | 27216000 | 213.55 | G300E | 38688888 | 303.57
10 | Story11 | P3 | RC Wall - 150 mm | Wall | 40MPa | 7200 | 150 | 10800 | 3500 | 3.78 | 9247.71 | G300E | 20601000 | 161.64 | G300E | 37674252 | 295.61
11 | Story11 | P4 | RC Wall - 150 mm | Wall | 40MPa | 7200 | 150 | 10800 | 3500 | 3.78 | 9247.71 | G300E | 20601000 | 161.64 | G300E | 37530108 | 294.48
12 | Story2 | P1 | RC Wall - 150 mm | Wall | 40MPa | 4800 | 150 | 7200 | 3500 | 2.52 | 6165.14 | G300E | 18144000 | 142.36 | G300E | 10902192 | 85.54
13 | Story2 | P2 | RC Wall - 150 mm | Wall | 40MPa | 4800 | 150 | 7200 | 3500 | 2.52 | 6165.14 | G300E | 18144000 | 142.36 | G300E | 10918992 | 85.67
14 | Story2 | P3 | RC Wall - 150 mm | Wall | 40MPa | 7200 | 150 | 10800 | 3500 | 3.78 | 9247.71 | G300E | 13608000 | 106.77 | G300E | 9450000 | 74.15
15 | Story2 | P4 | RC Wall - 150 mm | Wall | 40MPa | 7200 | 150 | 10800 | 3500 | 3.78 | 9247.71 | G300E | 13608000 | 106.77 | G300E | 9450000 | 74.15
16 | Story3 | P1 | RC Wall - 150 mm | Wall | 40MPa | 4800 | 150 | 7200 | 3500 | 2.52 | 6165.14 | G300E | 6300000 | 49.43 | G300E | 9028656 | 70.84
17 | Story3 | P2 | RC Wall - 150 mm | Wall | 40MPa | 4800 | 150 | 7200 | 3500 | 2.52 | 6165.14 | G300E | 6300000 | 49.43 | G300E | 9042096 | 70.95
18 | Story3 | P3 | RC Wall - 150 mm | Wall | 40MPa | 7200 | 150 | 10800 | 3500 | 3.78 | 9247.71 | G300E | 9450000 | 74.15 | G300E | 9450000 | 74.15
19 | Story3 | P4 | RC Wall - 150 mm | Wall | 40MPa | 7200 | 150 | 10800 | 3500 | 3.78 | 9247.71 | G300E | 9450000 | 74.15 | G300E | 9450000 | 74.15
20 | Story4 | P1 | RC Wall - 150 mm | Wall | 40MPa | 4800 | 150 | 7200 | 3500 | 2.52 | 6165.14 | G300E | 6300000 | 49.43 | G300E | 6300000 | 49.43
21 | Story4 | P2 | RC Wall - 150 mm | Wall | 40MPa | 4800 | 150 | 7200 | 3500 | 2.52 | 6165.14 | G300E | 6300000 | 49.43 | G300E | 6300000 | 49.43
22 | Story4 | P3 | RC Wall - 150 mm | Wall | 40MPa | 7200 | 150 | 10800 | 3500 | 3.78 | 9247.71 | G300E | 9450000 | 74.15 | G300E | 9450000 | 74.15
23 | Story4 | P4 | RC Wall - 150 mm | Wall | 40MPa | 7200 | 150 | 10800 | 3500 | 3.78 | 9247.71 | G300E | 9450000 | 74.15 | G300E | 9450000 | 74.15
24 | Story5 | P1 | RC Wall - 150 mm | Wall | 40MPa | 4800 | 150 | 7200 | 3500 | 2.52 | 6165.14 | G300E | 6300000 | 49.43 | G300E | 6300000 | 49.43
25 | Story5 | P2 | RC Wall - 150 mm | Wall | 40MPa | 4800 | 150 | 7200 | 3500 | 2.52 | 6165.14 | G300E | 6300000 | 49.43 | G300E | 6300000 | 49.43
26 | Story5 | P3 | RC Wall - 150 mm | Wall | 40MPa | 7200 | 150 | 10800 | 3500 | 3.78 | 9247.71 | G300E | 9450000 | 74.15 | G300E | 9450000 | 74.15
27 | Story5 | P4 | RC Wall - 150 mm | Wall | 40MPa | 7200 | 150 | 10800 | 3500 | 3.78 | 9247.71 | G300E | 9450000 | 74.15 | G300E | 9450000 | 74.15
28 | Story6 | P1 | RC Wall - 150 mm | Wall | 40MPa | 4800 | 150 | 7200 | 3500 | 2.52 | 6165.14 | G300E | 6300000 | 49.43 | G300E | 6300000 | 49.43
29 | Story6 | P2 | RC Wall - 150 mm | Wall | 40MPa | 4800 | 150 | 7200 | 3500 | 2.52 | 6165.14 | G300E | 6300000 | 49.43 | G300E | 6300000 | 49.43
30 | Story6 | P3 | RC Wall - 150 mm | Wall | 40MPa | 7200 | 150 | 10800 | 3500 | 3.78 | 9247.71 | G300E | 9450000 | 74.15 | G300E | 9450000 | 74.15
31 | Story6 | P4 | RC Wall - 150 mm | Wall | 40MPa | 7200 | 150 | 10800 | 3500 | 3.78 | 9247.71 | G300E | 9450000 | 74.15 | G300E | 9450000 | 74.15
32 | Story7 | P1 | RC Wall - 150 mm | Wall | 40MPa | 4800 | 150 | 7200 | 3500 | 2.52 | 6165.14 | G300E | 6300000 | 49.43 | G300E | 6300000 | 49.43
33 | Story7 | P2 | RC Wall - 150 mm | Wall | 40MPa | 4800 | 150 | 7200 | 3500 | 2.52 | 6165.14 | G300E | 6300000 | 49.43 | G300E | 6300000 | 49.43
34 | Story7 | P3 | RC Wall - 150 mm | Wall | 40MPa | 7200 | 150 | 10800 | 3500 | 3.78 | 9247.71 | G300E | 9450000 | 74.15 | G300E | 9450000 | 74.15
35 | Story7 | P4 | RC Wall - 150 mm | Wall | 40MPa | 7200 | 150 | 10800 | 3500 | 3.78 | 9247.71 | G300E | 9450000 | 74.15 | G300E | 9450000 | 74.15
36 | Story8 | P1 | RC Wall - 150 mm | Wall | 40MPa | 4800 | 150 | 7200 | 3500 | 2.52 | 6165.14 | G300E | 6300000 | 49.43 | G300E | 6300000 | 49.43
37 | Story8 | P2 | RC Wall - 150 mm | Wall | 40MPa | 4800 | 150 | 7200 | 3500 | 2.52 | 6165.14 | G300E | 6300000 | 49.43 | G300E | 6300000 | 49.43
38 | Story8 | P3 | RC Wall - 150 mm | Wall | 40MPa | 7200 | 150 | 10800 | 3500 | 3.78 | 9247.71 | G300E | 9450000 | 74.15 | G300E | 9450000 | 74.15
39 | Story8 | P4 | RC Wall - 150 mm | Wall | 40MPa | 7200 | 150 | 10800 | 3500 | 3.78 | 9247.71 | G300E | 9450000 | 74.15 | G300E | 9450000 | 74.15
40 | Story9 | P1 | RC Wall - 150 mm | Wall | 40MPa | 4800 | 150 | 7200 | 3500 | 2.52 | 6165.14 | G300E | 6300000 | 49.43 | G300E | 6300000 | 49.43
41 | Story9 | P2 | RC Wall - 150 mm | Wall | 40MPa | 4800 | 150 | 7200 | 3500 | 2.52 | 6165.14 | G300E | 6300000 | 49.43 | G300E | 6300000 | 49.43
42 | Story9 | P3 | RC Wall - 150 mm | Wall | 40MPa | 7200 | 150 | 10800 | 3500 | 3.78 | 9247.71 | G300E | 9450000 | 74.15 | G300E | 9450000 | 74.15
43 | Story9 | P4 | RC Wall - 150 mm | Wall | 40MPa | 7200 | 150 | 10800 | 3500 | 3.78 | 9247.71 | G300E | 9450000 | 74.15 | G300E | 9450000 | 74.15

## Slabs
| Story | Label | Section | Structural_Element_Type | Material | Length_(mm) | Width_(mm) | Depth_(mm) | Area_(cm^2) | Volume_(m^3) | Mass_(kg) | Long._Rebar_Material | Long._Rebar_Volume_(mm^3) | Long._Rebar_Mass_(kg) | Tran._Rebar_Material | Tran._Rebar_Volume_(mm^3) | Tran._Rebar_Mass_(kg)
0 | Story1 | F1 | Slab1 | Slab | 32MPa | 50400 | 33600 | 170 | 85680 | 287.88 | 704305.32 | G300E | 2181397064.31 | 17116.05 | G300E | 0 | 0
1 | Story10 | F1 | Slab1 | Slab | 32MPa | 50400 | 33600 | 170 | 85680 | 287.88 | 704305.32 | G300E | 2218186612.35 | 17404.72 | G300E | 0 | 0
2 | Story11 | F1 | Slab1 | Slab | 32MPa | 50400 | 33600 | 170 | 85680 | 287.88 | 704305.32 | G300E | 4499559250.68 | 35305.21 | G300E | 0 | 0
3 | Story2 | F1 | Slab1 | Slab | 32MPa | 50400 | 33600 | 170 | 85680 | 287.88 | 704305.32 | G300E | 2193444617.8 | 17210.58 | G300E | 0 | 0
4 | Story3 | F1 | Slab1 | Slab | 32MPa | 50400 | 33600 | 170 | 85680 | 287.88 | 704305.32 | G300E | 2203466929.27 | 17289.22 | G300E | 0 | 0
5 | Story4 | F1 | Slab1 | Slab | 32MPa | 50400 | 33600 | 170 | 85680 | 287.88 | 704305.32 | G300E | 2208699179.47 | 17330.27 | G300E | 0 | 0
6 | Story5 | F1 | Slab1 | Slab | 32MPa | 50400 | 33600 | 170 | 85680 | 287.88 | 704305.32 | G300E | 2214088867.36 | 17372.56 | G300E | 0 | 0
7 | Story6 | F1 | Slab1 | Slab | 32MPa | 50400 | 33600 | 170 | 85680 | 287.88 | 704305.32 | G300E | 2214302282.6 | 17374.24 | G300E | 0 | 0
8 | Story7 | F1 | Slab1 | Slab | 32MPa | 50400 | 33600 | 170 | 85680 | 287.88 | 704305.32 | G300E | 2215410718.85 | 17382.93 | G300E | 0 | 0
9 | Story8 | F1 | Slab1 | Slab | 32MPa | 50400 | 33600 | 170 | 85680 | 287.88 | 704305.32 | G300E | 2215655578.51 | 17384.86 | G300E | 0 | 0
10 | Story9 | F1 | Slab1 | Slab | 32MPa | 50400 | 33600 | 170 | 85680 | 287.88 | 704305.32 | G300E | 2217618281.96 | 17400.26 | G300E | 0 | 0

## Materials by Element Type
Material | Structural_Element_Type | Width_(mm) | Depth_(mm) | Area_(cm^2) | Length_(mm) | Volume_(m^3) | Mass_(kg)
32MPa | Slab | 369600 | 1870 | 942480 | 554400 | 3166.68 | 7747358.52
40MPa | Wall | 264000 | 6600 | 396000 | 154000 | 138.6 | 339082.7
| Beam | 297000 | 297000 | 742500 | 6930400 | 434.06 | 1059695.36
| Column | 256800 | 256800 | 901368 | 2854797.2 | 368.8 | 904549.36
G300E | Beam_Long_Rebar | 0 | 0 | 0 | 0 | 2.609 | 20470.9
| Beam_Tran_Rebar | 0 | 0 | 0 | 0 | 0.44915 | 3524.06
| Column_Long_Rebar | 0 | 0 | 0 | 0 | 7.034 | 55191.53
| Column_Tran_Rebar | 0 | 0 | 0 | 0 | 0.052688 | 413.36
| Slab_Long_Rebar | 0 | 0 | 0 | 0 | 26.5818 | 208570.9
| Slab_Tran_Rebar | 0 | 0 | 0 | 0 | 0 | 0
| Wall_Long_Rebar | 0 | 0 | 0 | 0 | 0.60379 | 4737.56
| Wall_Tran_Rebar | 0 | 0 | 0 | 0 | 0.50887 | 3992.79

## Total Embodied Flows
| Embodied_Energy_(MJ) | Embodied_Water_(L) | Embodied_GHG_(kgCO2e)
Total | 21514743.01 | 30861878.03 | 2397510.21

## Total Embodied Flows per NFA
| Embodied_Energy_(MJ) | Embodied_Water_(L) | Embodied_GHG_(kgCO2e)
Total/NFA | 1179.0399 | 1691.2768 | 131.3871

## Embodied Flows By Element Type
Structural_Element_Type | Embodied_Energy_(MJ) | Embodied_Water_(L) | Embodied_GHG_(kgCO2e)
Slab | 15700381.75 | 22856414.87 | 1755337.77
Wall | 675424.325 | 982734.505 | 75991.335
Beam | 2216643.88 | 2953308.028 | 266117.236
Column | 2922293.055 | 4069420.627 | 300063.869