## Index
Data Item Description | Worksheet Hyperlink
Beams | Click here to access worksheet
Columns | Click here to access worksheet
Walls | Click here to access worksheet
Slabs | Click here to access worksheet
Materials by Element Type | Click here to access worksheet
Total Embodied Flows | Click here to access worksheet
Total Embodied Flows per NFA | Click here to access worksheet
Embodied Flows By Element Type | Click here to access worksheet
© James Helal 2021

## Beams
| Story | Label | Section | Structural_Element_Type | Material | Cross_Section_Type | Width_(mm) | Depth_(mm) | Area_(cm^2) | Length_(mm) | Volume_(m^3) | Mass_(kg) | Long._Rebar_Material | Long._Rebar_Volume_(mm^3) | Long._Rebar_Mass_(kg) | Tran._Rebar_Material | Tran._Rebar_Volume_(mm^3) | Tran._Rebar_Mass_(kg)
0 | Story1 | B1 | 50 MPa RC Beam (25 cm x 25 cm) | Beam | 50MPa | Concrete Rectangular | 250 | 250 | 625 | 7000 | 0.44 | 1070.34 | G300E | 2695636.36 | 21.15 | G300E | 741681.82 | 5.82
1 | Story1 | B10 | 50 MPa RC Beam (25 cm x 25 cm) | Beam | 50MPa | Concrete Rectangular | 250 | 250 | 625 | 4600 | 0.29 | 703.36 | G300E | 1250542.86 | 9.81 | G300E | 688028.57 | 5.4
2 | Story1 | B100 | 50 MPa RC Beam (25 cm x 25 cm) | Beam | 50MPa | Concrete Rectangular | 250 | 250 | 625 | 4600 | 0.29 | 703.36 | G300E | 1749314.29 | 13.73 | G300E | 0 | 0
3 | Story1 | B101 | 50 MPa RC Beam (25 cm x 25 cm) | Beam | 50MPa | Concrete Rectangular | 250 | 250 | 625 | 7000 | 0.44 | 1070.34 | G300E | 3598954.55 | 28.24 | G300E | 493421.25 | 3.87
4 | Story1 | B102 | 50 MPa RC Beam (25 cm x 25 cm) | Beam | 50MPa | Concrete Rectangular | 250 | 250 | 625 | 4600 | 0.29 | 703.36 | G300E | 1751614.29 | 13.74 | G300E | 109414.29 | 0.86
5 | Story1 | B103 | 50 MPa RC Beam (25 cm x 25 cm) | Beam | 50MPa | Concrete Rectangular | 250 | 250 | 625 | 7000 | 0.44 | 1070.34 | G300E | 3677227.27 | 28.85 | G300E | 493421.25 | 3.87
6 | Story1 | B104 | 50 MPa RC Beam (25 cm x 25 cm) | Beam | 50MPa | Concrete Rectangular | 250 | 250 | 625 | 4600 | 0.29 | 703.36 | G300E | 1935942.86 | 15.19 | G300E | 352201.46 | 2.76
7 | Story1 | B105 | 50 MPa RC Beam (25 cm x 25 cm) | Beam | 50MPa | Concrete Rectangular | 250 | 250 | 625 | 7000 | 0.44 | 1070.34 | G300E | 2695954.55 | 21.15 | G300E | 741681.82 | 5.82
8 | Story1 | B106 | 50 MPa RC Beam (25 cm x 25 cm) | Beam | 50MPa | Concrete Rectangular | 250 | 250 | 625 | 4600 | 0.29 | 703.36 | G300E | 1535414.29 | 12.05 | G300E | 742242.86 | 5.82
9 | Story1 | B107 | 50 MPa RC Beam (25 cm x 25 cm) | Beam | 50MPa | Concrete Rectangular | 250 | 250 | 625 | 4600 | 0.29 | 703.36 | G300E | 1748657.14 | 13.72 | G300E | 696900 | 5.47
10 | Story1 | B108 | 50 MPa RC Beam (25 cm x 25 cm) | Beam | 50MPa | Concrete Rectangular | 250 | 250 | 625 | 4600 | 0.29 | 703.36 | G300E | 1749314.29 | 13.73 | G300E | 688028.57 | 5.4
11 | Story1 | B109 | 50 MPa RC Beam (25 cm x 25 cm) | Beam | 50MPa | Concrete Rectangular | 250 | 250 | 625 | 4600 | 0.29 | 703.36 | G300E | 1749314.29 | 13.73 | G300E | 684085.71 | 5.37
12 | Story1 | B11 | 50 MPa RC Beam (25 cm x 25 cm) | Beam | 50MPa | Concrete Rectangular | 250 | 250 | 625 | 7000 | 0.44 | 1070.34 | G300E | 3598954.55 | 28.24 | G300E | 281512.16 | 2.21
13 | Story1 | B110 | 50 MPa RC Beam (25 cm x 25 cm) | Beam | 50MPa | Concrete Rectangular | 250 | 250 | 625 | 4600 | 0.29 | 703.36 | G300E | 1749314.29 | 13.73 | G300E | 688028.57 | 5.4
14 | Story1 | B111 | 50 MPa RC Beam (25 cm x 25 cm) | Beam | 50MPa | Concrete Rectangular | 250 | 250 | 625 | 4600 | 0.29 | 703.36 | G300E | 1748657.14 | 13.72 | G300E | 696900 | 5.47
15 | Story1 | B112 | 50 MPa RC Beam (25 cm x 25 cm) | Beam | 50MPa | Concrete Rectangular | 250 | 250 | 625 | 4600 | 0.29 | 703.36 | G300E | 1535414.29 | 12.05 | G300E | 742242.86 | 5.82
16 | Story1 | B12 | 50 MPa RC Beam (25 cm x 25 cm) | Beam | 50MPa | Concrete Rectangular | 250 | 250 | 625 | 4600 | 0.29 | 703.36 | G300E | 1249885.71 | 9.81 | G300E | 696900 | 5.47
17 | Story1 | B13 | 50 MPa RC Beam (25 cm x 25 cm) | Beam | 50MPa | Concrete Rectangular | 250 | 250 | 625 | 7000 | 0.44 | 1070.34 | G300E | 3677545.45 | 28.86 | G300E | 387466.7 | 3.04
18 | Story1 | B14 | 50 MPa RC Beam (25 cm x 25 cm) | Beam | 50MPa | Concrete Rectangular | 250 | 250 | 625 | 4600 | 0.29 | 703.36 | G300E | 1264014.29 | 9.92 | G300E | 742242.86 | 5.82
19 | Story1 | B15 | 50 MPa RC Beam (25 cm x 25 cm) | Beam | 50MPa | Concrete Rectangular | 250 | 250 | 625 | 7000 | 0.44 | 1070.34 | G300E | 2695318.18 | 21.15 | G300E | 741681.82 | 5.82
20 | Story1 | B16 | 50 MPa RC Beam (25 cm x 25 cm) | Beam | 50MPa | Concrete Rectangular | 250 | 250 | 625 | 7000 | 0.44 | 1070.34 | G300E | 2414681.82 | 18.95 | G300E | 635727.27 | 4.99
21 | Story1 | B17 | 50 MPa RC Beam (25 cm x 25 cm) | Beam | 50MPa | Concrete Rectangular | 250 | 250 | 625 | 4600 | 0.29 | 703.36 | G300E | 1931671.43 | 15.16 | G300E | 352201.46 | 2.76
22 | Story1 | B18 | 50 MPa RC Beam (25 cm x 25 cm) | Beam | 50MPa | Concrete Rectangular | 250 | 250 | 625 | 7000 | 0.44 | 1070.34 | G300E | 3121045.45 | 24.49 | G300E | 0 | 0
23 | Story1 | B19 | 50 MPa RC Beam (25 cm x 25 cm) | Beam | 50MPa | Concrete Rectangular | 250 | 250 | 625 | 4600 | 0.29 | 703.36 | G300E | 1753585.71 | 13.76 | G300E | 0 | 0
24 | Story1 | B2 | 50 MPa RC Beam (25 cm x 25 cm) | Beam | 50MPa | Concrete Rectangular | 250 | 250 | 625 | 4600 | 0.29 | 703.36 | G300E | 1263685.71 | 9.92 | G300E | 742242.86 | 5.82
25 | Story1 | B20 | 50 MPa RC Beam (25 cm x 25 cm) | Beam | 50MPa | Concrete Rectangular | 250 | 250 | 625 | 7000 | 0.44 | 1070.34 | G300E | 3021136.36 | 23.7 | G300E | 0 | 0
26 | Story1 | B21 | 50 MPa RC Beam (25 cm x 25 cm) | Beam | 50MPa | Concrete Rectangular | 250 | 250 | 625 | 4600 | 0.29 | 703.36 | G300E | 1749314.29 | 13.73 | G300E | 0 | 0
27 | Story1 | B22 | 50 MPa RC Beam (25 cm x 25 cm) | Beam | 50MPa | Concrete Rectangular | 250 | 250 | 625 | 7000 | 0.44 | 1070.34 | G300E | 3045954.55 | 23.9 | G300E | 0 | 0
28 | Story1 | B23 | 50 MPa RC Beam (25 cm x 25 cm) | Beam | 50MPa | Concrete Rectangular | 250 | 250 | 625 | 4600 | 0.29 | 703.36 | G300E | 1743400 | 13.68 | G300E | 0 | 0
29 | Story1 | B24 | 50 MPa RC Beam (25 cm x 25 cm) | Beam | 50MPa | Concrete Rectangular | 250 | 250 | 625 | 7000 | 0.44 | 1070.34 | G300E | 3045954.55 | 23.9 | G300E | 0 | 0
30 | Story1 | B25 | 50 MPa RC Beam (25 cm x 25 cm) | Beam | 50MPa | Concrete Rectangular | 250 | 250 | 625 | 4600 | 0.29 | 703.36 | G300E | 1749642.86 | 13.73 | G300E | 0 | 0
31 | Story1 | B26 | 50 MPa RC Beam (25 cm x 25 cm) | Beam | 50MPa | Concrete Rectangular | 250 | 250 | 625 | 7000 | 0.44 | 1070.34 | G300E | 3021136.36 | 23.7 | G300E | 0 | 0
32 | Story1 | B27 | 50 MPa RC Beam (25 cm x 25 cm) | Beam | 50MPa | Concrete Rectangular | 250 | 250 | 625 | 4600 | 0.29 | 703.36 | G300E | 1753585.71 | 13.76 | G300E | 0 | 0
33 | Story1 | B28 | 50 MPa RC Beam (25 cm x 25 cm) | Beam | 50MPa | Concrete Rectangular | 250 | 250 | 625 | 7000 | 0.44 | 1070.34 | G300E | 3121045.45 | 24.49 | G300E | 0 | 0
34 | Story1 | B29 | 50 MPa RC Beam (25 cm x 25 cm) | Beam | 50MPa | Concrete Rectangular | 250 | 250 | 625 | 4600 | 0.29 | 703.36 | G300E | 1931671.43 | 15.16 | G300E | 352201.46 | 2.76
35 | Story1 | B3 | 50 MPa RC Beam (25 cm x 25 cm) | Beam | 50MPa | Concrete Rectangular | 250 | 250 | 625 | 7000 | 0.44 | 1070.34 | G300E | 3677545.45 | 28.86 | G300E | 387466.7 | 3.04
36 | Story1 | B30 | 50 MPa RC Beam (25 cm x 25 cm) | Beam | 50MPa | Concrete Rectangular | 250 | 250 | 625 | 7000 | 0.44 | 1070.34 | G300E | 2414681.82 | 18.95 | G300E | 635727.27 | 4.99
37 | Story1 | B31 | 50 MPa RC Beam (25 cm x 25 cm) | Beam | 50MPa | Concrete Rectangular | 250 | 250 | 625 | 7000 | 0.44 | 1070.34 | G300E | 2451909.09 | 19.24 | G300E | 635727.27 | 4.99
38 | Story1 | B32 | 50 MPa RC Beam (25 cm x 25 cm) | Beam | 50MPa | Concrete Rectangular | 250 | 250 | 625 | 4600 | 0.29 | 703.36 | G300E | 1858071.43 | 14.58 | G300E | 23958.61 | 0.19
39 | Story1 | B33 | 50 MPa RC Beam (25 cm x 25 cm) | Beam | 50MPa | Concrete Rectangular | 250 | 250 | 625 | 7000 | 0.44 | 1070.34 | G300E | 3199954.55 | 25.11 | G300E | 0 | 0
40 | Story1 | B34 | 50 MPa RC Beam (25 cm x 25 cm) | Beam | 50MPa | Concrete Rectangular | 250 | 250 | 625 | 4600 | 0.29 | 703.36 | G300E | 1685900 | 13.23 | G300E | 0 | 0
41 | Story1 | B35 | 50 MPa RC Beam (25 cm x 25 cm) | Beam | 50MPa | Concrete Rectangular | 250 | 250 | 625 | 7000 | 0.44 | 1070.34 | G300E | 3131863.64 | 24.57 | G300E | 0 | 0
42 | Story1 | B36 | 50 MPa RC Beam (25 cm x 25 cm) | Beam | 50MPa | Concrete Rectangular | 250 | 250 | 625 | 4600 | 0.29 | 703.36 | G300E | 1687542.86 | 13.24 | G300E | 0 | 0
43 | Story1 | B37 | 50 MPa RC Beam (25 cm x 25 cm) | Beam | 50MPa | Concrete Rectangular | 250 | 250 | 625 | 7200 | 0.45 | 1100.92 | G300E | 3257843.48 | 25.56 | G300E | 416973.91 | 3.27
44 | Story1 | B38 | 50 MPa RC Beam (25 cm x 25 cm) | Beam | 50MPa | Concrete Rectangular | 250 | 250 | 625 | 4600 | 0.29 | 703.36 | G300E | 1643514.29 | 12.9 | G300E | 0 | 0
45 | Story1 | B39 | 50 MPa RC Beam (25 cm x 25 cm) | Beam | 50MPa | Concrete Rectangular | 250 | 250 | 625 | 7200 | 0.45 | 1100.92 | G300E | 3260660.87 | 25.58 | G300E | 416973.91 | 3.27
46 | Story1 | B4 | 50 MPa RC Beam (25 cm x 25 cm) | Beam | 50MPa | Concrete Rectangular | 250 | 250 | 625 | 4600 | 0.29 | 703.36 | G300E | 1249885.71 | 9.81 | G300E | 696900 | 5.47
47 | Story1 | B40 | 50 MPa RC Beam (25 cm x 25 cm) | Beam | 50MPa | Concrete Rectangular | 250 | 250 | 625 | 4600 | 0.29 | 703.36 | G300E | 1687542.86 | 13.24 | G300E | 0 | 0
48 | Story1 | B41 | 50 MPa RC Beam (25 cm x 25 cm) | Beam | 50MPa | Concrete Rectangular | 250 | 250 | 625 | 7000 | 0.44 | 1070.34 | G300E | 3131545.45 | 24.57 | G300E | 0 | 0
49 | Story1 | B42 | 50 MPa RC Beam (25 cm x 25 cm) | Beam | 50MPa | Concrete Rectangular | 250 | 250 | 625 | 4600 | 0.29 | 703.36 | G300E | 1686228.57 | 13.23 | G300E | 0 | 0
50 | Story1 | B43 | 50 MPa RC Beam (25 cm x 25 cm) | Beam | 50MPa | Concrete Rectangular | 250 | 250 | 625 | 7000 | 0.44 | 1070.34 | G300E | 3199954.55 | 25.11 | G300E | 0 | 0
51 | Story1 | B44 | 50 MPa RC Beam (25 cm x 25 cm) | Beam | 50MPa | Concrete Rectangular | 250 | 250 | 625 | 4600 | 0.29 | 703.36 | G300E | 1858071.43 | 14.58 | G300E | 23958.61 | 0.19
52 | Story1 | B45 | 50 MPa RC Beam (25 cm x 25 cm) | Beam | 50MPa | Concrete Rectangular | 250 | 250 | 625 | 7000 | 0.44 | 1070.34 | G300E | 2452227.27 | 19.24 | G300E | 635727.27 | 4.99
53 | Story1 | B46 | 50 MPa RC Beam (25 cm x 25 cm) | Beam | 50MPa | Concrete Rectangular | 250 | 250 | 625 | 7000 | 0.44 | 1070.34 | G300E | 2443000 | 19.17 | G300E | 635727.27 | 4.99
54 | Story1 | B47 | 50 MPa RC Beam (25 cm x 25 cm) | Beam | 50MPa | Concrete Rectangular | 250 | 250 | 625 | 4600 | 0.29 | 703.36 | G300E | 1789728.57 | 14.04 | G300E | 0 | 0
55 | Story1 | B48 | 50 MPa RC Beam (25 cm x 25 cm) | Beam | 50MPa | Concrete Rectangular | 250 | 250 | 625 | 7000 | 0.44 | 1070.34 | G300E | 3171000 | 24.88 | G300E | 0 | 0
56 | Story1 | B49 | 50 MPa RC Beam (25 cm x 25 cm) | Beam | 50MPa | Concrete Rectangular | 250 | 250 | 625 | 4600 | 0.29 | 703.36 | G300E | 1712842.86 | 13.44 | G300E | 0 | 0
57 | Story1 | B5 | 50 MPa RC Beam (25 cm x 25 cm) | Beam | 50MPa | Concrete Rectangular | 250 | 250 | 625 | 7000 | 0.44 | 1070.34 | G300E | 3598954.55 | 28.24 | G300E | 281512.16 | 2.21
58 | Story1 | B50 | 50 MPa RC Beam (25 cm x 25 cm) | Beam | 50MPa | Concrete Rectangular | 250 | 250 | 625 | 7000 | 0.44 | 1070.34 | G300E | 2695000 | 21.15 | G300E | 423818.18 | 3.33
59 | Story1 | B51 | 50 MPa RC Beam (25 cm x 25 cm) | Beam | 50MPa | Concrete Rectangular | 250 | 250 | 625 | 4800 | 0.3 | 733.94 | G300E | 1603840 | 12.58 | G300E | 745920 | 5.85
60 | Story1 | B55 | 50 MPa RC Beam (25 cm x 25 cm) | Beam | 50MPa | Concrete Rectangular | 250 | 250 | 625 | 4600 | 0.29 | 703.36 | G300E | 1541306.67 | 12.09 | G300E | 714840 | 5.61
61 | Story1 | B56 | 50 MPa RC Beam (25 cm x 25 cm) | Beam | 50MPa | Concrete Rectangular | 250 | 250 | 625 | 7000 | 0.44 | 1070.34 | G300E | 2695318.18 | 21.15 | G300E | 423818.18 | 3.33
62 | Story1 | B57 | 50 MPa RC Beam (25 cm x 25 cm) | Beam | 50MPa | Concrete Rectangular | 250 | 250 | 625 | 4600 | 0.29 | 703.36 | G300E | 1711528.57 | 13.43 | G300E | 0 | 0
63 | Story1 | B58 | 50 MPa RC Beam (25 cm x 25 cm) | Beam | 50MPa | Concrete Rectangular | 250 | 250 | 625 | 7000 | 0.44 | 1070.34 | G300E | 3172909.09 | 24.9 | G300E | 0 | 0
64 | Story1 | B59 | 50 MPa RC Beam (25 cm x 25 cm) | Beam | 50MPa | Concrete Rectangular | 250 | 250 | 625 | 4600 | 0.29 | 703.36 | G300E | 1789400 | 14.04 | G300E | 0 | 0
65 | Story1 | B6 | 50 MPa RC Beam (25 cm x 25 cm) | Beam | 50MPa | Concrete Rectangular | 250 | 250 | 625 | 4600 | 0.29 | 703.36 | G300E | 1250542.86 | 9.81 | G300E | 688028.57 | 5.4
66 | Story1 | B60 | 50 MPa RC Beam (25 cm x 25 cm) | Beam | 50MPa | Concrete Rectangular | 250 | 250 | 625 | 7000 | 0.44 | 1070.34 | G300E | 2442363.64 | 19.16 | G300E | 635727.27 | 4.99
67 | Story1 | B61 | 50 MPa RC Beam (25 cm x 25 cm) | Beam | 50MPa | Concrete Rectangular | 250 | 250 | 625 | 7000 | 0.44 | 1070.34 | G300E | 2452227.27 | 19.24 | G300E | 635727.27 | 4.99
68 | Story1 | B62 | 50 MPa RC Beam (25 cm x 25 cm) | Beam | 50MPa | Concrete Rectangular | 250 | 250 | 625 | 4600 | 0.29 | 703.36 | G300E | 1789728.57 | 14.04 | G300E | 0 | 0
69 | Story1 | B63 | 50 MPa RC Beam (25 cm x 25 cm) | Beam | 50MPa | Concrete Rectangular | 250 | 250 | 625 | 7000 | 0.44 | 1070.34 | G300E | 3199954.55 | 25.11 | G300E | 0 | 0
70 | Story1 | B64 | 50 MPa RC Beam (25 cm x 25 cm) | Beam | 50MPa | Concrete Rectangular | 250 | 250 | 625 | 4600 | 0.29 | 703.36 | G300E | 1712842.86 | 13.44 | G300E | 0 | 0
71 | Story1 | B65 | 50 MPa RC Beam (25 cm x 25 cm) | Beam | 50MPa | Concrete Rectangular | 250 | 250 | 625 | 7000 | 0.44 | 1070.34 | G300E | 3131545.45 | 24.57 | G300E | 0 | 0
72 | Story1 | B66 | 50 MPa RC Beam (25 cm x 25 cm) | Beam | 50MPa | Concrete Rectangular | 250 | 250 | 625 | 4800 | 0.3 | 733.94 | G300E | 1603840 | 12.58 | G300E | 745920 | 5.85
73 | Story1 | B67 | 50 MPa RC Beam (25 cm x 25 cm) | Beam | 50MPa | Concrete Rectangular | 250 | 250 | 625 | 7000 | 0.44 | 1070.34 | G300E | 3167347.83 | 24.85 | G300E | 405391.3 | 3.18
74 | Story1 | B69 | 50 MPa RC Beam (25 cm x 25 cm) | Beam | 50MPa | Concrete Rectangular | 250 | 250 | 625 | 7000 | 0.44 | 1070.34 | G300E | 3176782.61 | 24.93 | G300E | 405391.3 | 3.18
75 | Story1 | B7 | 50 MPa RC Beam (25 cm x 25 cm) | Beam | 50MPa | Concrete Rectangular | 250 | 250 | 625 | 7000 | 0.44 | 1070.34 | G300E | 3606590.91 | 28.3 | G300E | 281512.16 | 2.21
76 | Story1 | B70 | 50 MPa RC Beam (25 cm x 25 cm) | Beam | 50MPa | Concrete Rectangular | 250 | 250 | 625 | 4600 | 0.29 | 703.36 | G300E | 1595893.33 | 12.52 | G300E | 612720 | 4.81
77 | Story1 | B71 | 50 MPa RC Beam (25 cm x 25 cm) | Beam | 50MPa | Concrete Rectangular | 250 | 250 | 625 | 7000 | 0.44 | 1070.34 | G300E | 3064090.91 | 24.04 | G300E | 0 | 0
78 | Story1 | B72 | 50 MPa RC Beam (25 cm x 25 cm) | Beam | 50MPa | Concrete Rectangular | 250 | 250 | 625 | 4600 | 0.29 | 703.36 | G300E | 1712842.86 | 13.44 | G300E | 0 | 0
79 | Story1 | B73 | 50 MPa RC Beam (25 cm x 25 cm) | Beam | 50MPa | Concrete Rectangular | 250 | 250 | 625 | 7000 | 0.44 | 1070.34 | G300E | 3249458.33 | 25.5 | G300E | 139660.21 | 1.1
80 | Story1 | B74 | 50 MPa RC Beam (25 cm x 25 cm) | Beam | 50MPa | Concrete Rectangular | 250 | 250 | 625 | 4600 | 0.29 | 703.36 | G300E | 1867271.43 | 14.65 | G300E | 0 | 0
81 | Story1 | B75 | 50 MPa RC Beam (25 cm x 25 cm) | Beam | 50MPa | Concrete Rectangular | 250 | 250 | 625 | 7000 | 0.44 | 1070.34 | G300E | 2450318.18 | 19.23 | G300E | 423818.18 | 3.33
82 | Story1 | B76 | 50 MPa RC Beam (25 cm x 25 cm) | Beam | 50MPa | Concrete Rectangular | 250 | 250 | 625 | 7000 | 0.44 | 1070.34 | G300E | 2414681.82 | 18.95 | G300E | 635727.27 | 4.99
83 | Story1 | B77 | 50 MPa RC Beam (25 cm x 25 cm) | Beam | 50MPa | Concrete Rectangular | 250 | 250 | 625 | 4600 | 0.29 | 703.36 | G300E | 1858071.43 | 14.58 | G300E | 133372.89 | 1.05
84 | Story1 | B78 | 50 MPa RC Beam (25 cm x 25 cm) | Beam | 50MPa | Concrete Rectangular | 250 | 250 | 625 | 7000 | 0.44 | 1070.34 | G300E | 3121045.45 | 24.49 | G300E | 211909.09 | 1.66
85 | Story1 | B79 | 50 MPa RC Beam (25 cm x 25 cm) | Beam | 50MPa | Concrete Rectangular | 250 | 250 | 625 | 4600 | 0.29 | 703.36 | G300E | 1685900 | 13.23 | G300E | 0 | 0
86 | Story1 | B8 | 50 MPa RC Beam (25 cm x 25 cm) | Beam | 50MPa | Concrete Rectangular | 250 | 250 | 625 | 4600 | 0.29 | 703.36 | G300E | 1250542.86 | 9.81 | G300E | 684085.71 | 5.37
87 | Story1 | B80 | 50 MPa RC Beam (25 cm x 25 cm) | Beam | 50MPa | Concrete Rectangular | 250 | 250 | 625 | 7000 | 0.44 | 1070.34 | G300E | 3021136.36 | 23.7 | G300E | 0 | 0
88 | Story1 | B81 | 50 MPa RC Beam (25 cm x 25 cm) | Beam | 50MPa | Concrete Rectangular | 250 | 250 | 625 | 4600 | 0.29 | 703.36 | G300E | 1687542.86 | 13.24 | G300E | 0 | 0
89 | Story1 | B82 | 50 MPa RC Beam (25 cm x 25 cm) | Beam | 50MPa | Concrete Rectangular | 250 | 250 | 625 | 7000 | 0.44 | 1070.34 | G300E | 3045954.55 | 23.9 | G300E | 0 | 0
90 | Story1 | B83 | 50 MPa RC Beam (25 cm x 25 cm) | Beam | 50MPa | Concrete Rectangular | 250 | 250 | 625 | 4600 | 0.29 | 703.36 | G300E | 1643514.29 | 12.9 | G300E | 0 | 0
91 | Story1 | B84 | 50 MPa RC Beam (25 cm x 25 cm) | Beam | 50MPa | Concrete Rectangular | 250 | 250 | 625 | 7000 | 0.44 | 1070.34 | G300E | 3045954.55 | 23.9 | G300E | 0 | 0
92 | Story1 | B85 | 50 MPa RC Beam (25 cm x 25 cm) | Beam | 50MPa | Concrete Rectangular | 250 | 250 | 625 | 4600 | 0.29 | 703.36 | G300E | 1686885.71 | 13.24 | G300E | 0 | 0
93 | Story1 | B86 | 50 MPa RC Beam (25 cm x 25 cm) | Beam | 50MPa | Concrete Rectangular | 250 | 250 | 625 | 7000 | 0.44 | 1070.34 | G300E | 3017636.36 | 23.68 | G300E | 0 | 0
94 | Story1 | B87 | 50 MPa RC Beam (25 cm x 25 cm) | Beam | 50MPa | Concrete Rectangular | 250 | 250 | 625 | 4600 | 0.29 | 703.36 | G300E | 1688200 | 13.25 | G300E | 0 | 0
95 | Story1 | B88 | 50 MPa RC Beam (25 cm x 25 cm) | Beam | 50MPa | Concrete Rectangular | 250 | 250 | 625 | 7000 | 0.44 | 1070.34 | G300E | 3129636.36 | 24.56 | G300E | 211909.09 | 1.66
96 | Story1 | B89 | 50 MPa RC Beam (25 cm x 25 cm) | Beam | 50MPa | Concrete Rectangular | 250 | 250 | 625 | 4600 | 0.29 | 703.36 | G300E | 1721211.76 | 13.51 | G300E | 242059.44 | 1.9
97 | Story1 | B9 | 50 MPa RC Beam (25 cm x 25 cm) | Beam | 50MPa | Concrete Rectangular | 250 | 250 | 625 | 7000 | 0.44 | 1070.34 | G300E | 3606590.91 | 28.3 | G300E | 281512.16 | 2.21
98 | Story1 | B90 | 50 MPa RC Beam (25 cm x 25 cm) | Beam | 50MPa | Concrete Rectangular | 250 | 250 | 625 | 7000 | 0.44 | 1070.34 | G300E | 2543240 | 19.96 | G300E | 466200 | 3.66
99 | Story1 | B91 | 50 MPa RC Beam (25 cm x 25 cm) | Beam | 50MPa | Concrete Rectangular | 250 | 250 | 625 | 7000 | 0.44 | 1070.34 | G300E | 2695318.18 | 21.15 | G300E | 741681.82 | 5.82
100 | Story1 | B92 | 50 MPa RC Beam (25 cm x 25 cm) | Beam | 50MPa | Concrete Rectangular | 250 | 250 | 625 | 4600 | 0.29 | 703.36 | G300E | 1931671.43 | 15.16 | G300E | 352201.46 | 2.76
101 | Story1 | B93 | 50 MPa RC Beam (25 cm x 25 cm) | Beam | 50MPa | Concrete Rectangular | 250 | 250 | 625 | 7000 | 0.44 | 1070.34 | G300E | 3677545.45 | 28.86 | G300E | 493421.25 | 3.87
102 | Story1 | B94 | 50 MPa RC Beam (25 cm x 25 cm) | Beam | 50MPa | Concrete Rectangular | 250 | 250 | 625 | 4600 | 0.29 | 703.36 | G300E | 1753585.71 | 13.76 | G300E | 109414.29 | 0.86
103 | Story1 | B95 | 50 MPa RC Beam (25 cm x 25 cm) | Beam | 50MPa | Concrete Rectangular | 250 | 250 | 625 | 7000 | 0.44 | 1070.34 | G300E | 3598954.55 | 28.24 | G300E | 493421.25 | 3.87
104 | Story1 | B96 | 50 MPa RC Beam (25 cm x 25 cm) | Beam | 50MPa | Concrete Rectangular | 250 | 250 | 625 | 4600 | 0.29 | 703.36 | G300E | 1749642.86 | 13.73 | G300E | 0 | 0
105 | Story1 | B97 | 50 MPa RC Beam (25 cm x 25 cm) | Beam | 50MPa | Concrete Rectangular | 250 | 250 | 625 | 7000 | 0.44 | 1070.34 | G300E | 3606590.91 | 28.3 | G300E | 493421.25 | 3.87
106 | Story1 | B98 | 50 MPa RC Beam (25 cm x 25 cm) | Beam | 50MPa | Concrete Rectangular | 250 | 250 | 625 | 4600 | 0.29 | 703.36 | G300E | 1743400 | 13.68 | G300E | 0 | 0
107 | Story1 | B99 | 50 MPa RC Beam (25 cm x 25 cm) | Beam | 50MPa | Concrete Rectangular | 250 | 250 | 625 | 7000 | 0.44 | 1070.34 | G300E | 3606590.91 | 28.3 | G300E | 493421.25 | 3.87
108 | Story10 | B1 | 50 MPa RC Beam (25 cm x 25 cm) | Beam | 50MPa | Concrete Rectangular | 250 | 250 | 625 | 7062.5 | 0.44 | 1079.89 | G300E | 2787921.88 | 21.88 | G300E | 979921.88 | 7.69
109 | Story10 | B10 | 50 MPa RC Beam (25 cm x 25 cm) | Beam | 50MPa | Concrete Rectangular | 250 | 250 | 625 | 4662.5 | 0.29 | 712.92 | G300E | 1234396.88 | 9.69 | G300E | 1004768.75 | 7.88
110 | Story10 | B100 | 50 MPa RC Beam (25 cm x 25 cm) | Beam | 50MPa | Concrete Rectangular | 250 | 250 | 625 | 4662.5 | 0.29 | 712.92 | G300E | 1819832.03 | 14.28 | G300E | 21248.62 | 0.17
111 | Story10 | B101 | 50 MPa RC Beam (25 cm x 25 cm) | Beam | 50MPa | Concrete Rectangular | 250 | 250 | 625 | 7062.5 | 0.44 | 1079.89 | G300E | 3811395.83 | 29.91 | G300E | 64372.48 | 0.51
112 | Story10 | B102 | 50 MPa RC Beam (25 cm x 25 cm) | Beam | 50MPa | Concrete Rectangular | 250 | 250 | 625 | 4662.5 | 0.29 | 712.92 | G300E | 1792148.44 | 14.06 | G300E | 0 | 0
113 | Story10 | B103 | 50 MPa RC Beam (25 cm x 25 cm) | Beam | 50MPa | Concrete Rectangular | 250 | 250 | 625 | 7062.5 | 0.44 | 1079.89 | G300E | 3886434.9 | 30.49 | G300E | 66127.81 | 0.52
114 | Story10 | B104 | 50 MPa RC Beam (25 cm x 25 cm) | Beam | 50MPa | Concrete Rectangular | 250 | 250 | 625 | 4662.5 | 0.29 | 712.92 | G300E | 2057619.53 | 16.14 | G300E | 63745.85 | 0.5
115 | Story10 | B105 | 50 MPa RC Beam (25 cm x 25 cm) | Beam | 50MPa | Concrete Rectangular | 250 | 250 | 625 | 7062.5 | 0.44 | 1079.89 | G300E | 2790276.04 | 21.89 | G300E | 979921.88 | 7.69
116 | Story10 | B106 | 50 MPa RC Beam (25 cm x 25 cm) | Beam | 50MPa | Concrete Rectangular | 250 | 250 | 625 | 4662.5 | 0.29 | 712.92 | G300E | 1262663.28 | 9.91 | G300E | 1044400 | 8.19
117 | Story10 | B107 | 50 MPa RC Beam (25 cm x 25 cm) | Beam | 50MPa | Concrete Rectangular | 250 | 250 | 625 | 4662.5 | 0.29 | 712.92 | G300E | 1237602.34 | 9.71 | G300E | 1084031.25 | 8.51
118 | Story10 | B108 | 50 MPa RC Beam (25 cm x 25 cm) | Beam | 50MPa | Concrete Rectangular | 250 | 250 | 625 | 4662.5 | 0.29 | 712.92 | G300E | 1234396.88 | 9.69 | G300E | 1004768.75 | 7.88
119 | Story10 | B109 | 50 MPa RC Beam (25 cm x 25 cm) | Beam | 50MPa | Concrete Rectangular | 250 | 250 | 625 | 4662.5 | 0.29 | 712.92 | G300E | 1231482.81 | 9.66 | G300E | 939493.75 | 7.37
120 | Story10 | B11 | 50 MPa RC Beam (25 cm x 25 cm) | Beam | 50MPa | Concrete Rectangular | 250 | 250 | 625 | 7062.5 | 0.44 | 1079.89 | G300E | 3811690.1 | 29.91 | G300E | 64372.48 | 0.51
121 | Story10 | B110 | 50 MPa RC Beam (25 cm x 25 cm) | Beam | 50MPa | Concrete Rectangular | 250 | 250 | 625 | 4662.5 | 0.29 | 712.92 | G300E | 1234396.88 | 9.69 | G300E | 1004768.75 | 7.88
122 | Story10 | B111 | 50 MPa RC Beam (25 cm x 25 cm) | Beam | 50MPa | Concrete Rectangular | 250 | 250 | 625 | 4662.5 | 0.29 | 712.92 | G300E | 1237602.34 | 9.71 | G300E | 1084031.25 | 8.51
123 | Story10 | B112 | 50 MPa RC Beam (25 cm x 25 cm) | Beam | 50MPa | Concrete Rectangular | 250 | 250 | 625 | 4662.5 | 0.29 | 712.92 | G300E | 1262663.28 | 9.91 | G300E | 1044400 | 8.19
124 | Story10 | B12 | 50 MPa RC Beam (25 cm x 25 cm) | Beam | 50MPa | Concrete Rectangular | 250 | 250 | 625 | 4662.5 | 0.29 | 712.92 | G300E | 1237602.34 | 9.71 | G300E | 1084031.25 | 8.51
125 | Story10 | B13 | 50 MPa RC Beam (25 cm x 25 cm) | Beam | 50MPa | Concrete Rectangular | 250 | 250 | 625 | 7062.5 | 0.44 | 1079.89 | G300E | 3887317.71 | 30.5 | G300E | 66118.24 | 0.52
126 | Story10 | B14 | 50 MPa RC Beam (25 cm x 25 cm) | Beam | 50MPa | Concrete Rectangular | 250 | 250 | 625 | 4662.5 | 0.29 | 712.92 | G300E | 1262663.28 | 9.91 | G300E | 1044400 | 8.19
127 | Story10 | B15 | 50 MPa RC Beam (25 cm x 25 cm) | Beam | 50MPa | Concrete Rectangular | 250 | 250 | 625 | 7062.5 | 0.44 | 1079.89 | G300E | 2787921.88 | 21.88 | G300E | 979921.88 | 7.69
128 | Story10 | B16 | 50 MPa RC Beam (25 cm x 25 cm) | Beam | 50MPa | Concrete Rectangular | 250 | 250 | 625 | 7062.5 | 0.44 | 1079.89 | G300E | 2552210.94 | 20.03 | G300E | 783937.5 | 6.15
129 | Story10 | B17 | 50 MPa RC Beam (25 cm x 25 cm) | Beam | 50MPa | Concrete Rectangular | 250 | 250 | 625 | 4662.5 | 0.29 | 712.92 | G300E | 2052957.03 | 16.11 | G300E | 63745.85 | 0.5
130 | Story10 | B18 | 50 MPa RC Beam (25 cm x 25 cm) | Beam | 50MPa | Concrete Rectangular | 250 | 250 | 625 | 7062.5 | 0.44 | 1079.89 | G300E | 3053059.9 | 23.96 | G300E | 0 | 0
131 | Story10 | B19 | 50 MPa RC Beam (25 cm x 25 cm) | Beam | 50MPa | Concrete Rectangular | 250 | 250 | 625 | 4662.5 | 0.29 | 712.92 | G300E | 1794188.28 | 14.08 | G300E | 0 | 0
132 | Story10 | B2 | 50 MPa RC Beam (25 cm x 25 cm) | Beam | 50MPa | Concrete Rectangular | 250 | 250 | 625 | 4662.5 | 0.29 | 712.92 | G300E | 1262663.28 | 9.91 | G300E | 1044400 | 8.19
133 | Story10 | B20 | 50 MPa RC Beam (25 cm x 25 cm) | Beam | 50MPa | Concrete Rectangular | 250 | 250 | 625 | 7062.5 | 0.44 | 1079.89 | G300E | 3008330.73 | 23.6 | G300E | 391968.75 | 3.08
134 | Story10 | B21 | 50 MPa RC Beam (25 cm x 25 cm) | Beam | 50MPa | Concrete Rectangular | 250 | 250 | 625 | 4662.5 | 0.29 | 712.92 | G300E | 1819832.03 | 14.28 | G300E | 21248.62 | 0.17
135 | Story10 | B22 | 50 MPa RC Beam (25 cm x 25 cm) | Beam | 50MPa | Concrete Rectangular | 250 | 250 | 625 | 7062.5 | 0.44 | 1079.89 | G300E | 3300247.4 | 25.89 | G300E | 805394.99 | 6.32
136 | Story10 | B23 | 50 MPa RC Beam (25 cm x 25 cm) | Beam | 50MPa | Concrete Rectangular | 250 | 250 | 625 | 4662.5 | 0.29 | 712.92 | G300E | 1630709.38 | 12.8 | G300E | 0 | 0
137 | Story10 | B24 | 50 MPa RC Beam (25 cm x 25 cm) | Beam | 50MPa | Concrete Rectangular | 250 | 250 | 625 | 7062.5 | 0.44 | 1079.89 | G300E | 3300541.67 | 25.9 | G300E | 805394.99 | 6.32
138 | Story10 | B25 | 50 MPa RC Beam (25 cm x 25 cm) | Beam | 50MPa | Concrete Rectangular | 250 | 250 | 625 | 4662.5 | 0.29 | 712.92 | G300E | 1819832.03 | 14.28 | G300E | 21248.62 | 0.17
139 | Story10 | B26 | 50 MPa RC Beam (25 cm x 25 cm) | Beam | 50MPa | Concrete Rectangular | 250 | 250 | 625 | 7062.5 | 0.44 | 1079.89 | G300E | 3008625 | 23.61 | G300E | 391968.75 | 3.08
140 | Story10 | B27 | 50 MPa RC Beam (25 cm x 25 cm) | Beam | 50MPa | Concrete Rectangular | 250 | 250 | 625 | 4662.5 | 0.29 | 712.92 | G300E | 1794188.28 | 14.08 | G300E | 0 | 0
141 | Story10 | B28 | 50 MPa RC Beam (25 cm x 25 cm) | Beam | 50MPa | Concrete Rectangular | 250 | 250 | 625 | 7062.5 | 0.44 | 1079.89 | G300E | 3053059.9 | 23.96 | G300E | 0 | 0
142 | Story10 | B29 | 50 MPa RC Beam (25 cm x 25 cm) | Beam | 50MPa | Concrete Rectangular | 250 | 250 | 625 | 4662.5 | 0.29 | 712.92 | G300E | 2052957.03 | 16.11 | G300E | 63745.85 | 0.5
143 | Story10 | B3 | 50 MPa RC Beam (25 cm x 25 cm) | Beam | 50MPa | Concrete Rectangular | 250 | 250 | 625 | 7062.5 | 0.44 | 1079.89 | G300E | 3887317.71 | 30.5 | G300E | 66118.98 | 0.52
144 | Story10 | B30 | 50 MPa RC Beam (25 cm x 25 cm) | Beam | 50MPa | Concrete Rectangular | 250 | 250 | 625 | 7062.5 | 0.44 | 1079.89 | G300E | 2552210.94 | 20.03 | G300E | 783937.5 | 6.15
145 | Story10 | B31 | 50 MPa RC Beam (25 cm x 25 cm) | Beam | 50MPa | Concrete Rectangular | 250 | 250 | 625 | 7062.5 | 0.44 | 1079.89 | G300E | 2483940.1 | 19.49 | G300E | 881929.69 | 6.92
146 | Story10 | B32 | 50 MPa RC Beam (25 cm x 25 cm) | Beam | 50MPa | Concrete Rectangular | 250 | 250 | 625 | 4662.5 | 0.29 | 712.92 | G300E | 1975151.56 | 15.5 | G300E | 63745.85 | 0.5
147 | Story10 | B33 | 50 MPa RC Beam (25 cm x 25 cm) | Beam | 50MPa | Concrete Rectangular | 250 | 250 | 625 | 7062.5 | 0.44 | 1079.89 | G300E | 3181950.52 | 24.97 | G300E | 21457.49 | 0.17
148 | Story10 | B34 | 50 MPa RC Beam (25 cm x 25 cm) | Beam | 50MPa | Concrete Rectangular | 250 | 250 | 625 | 4662.5 | 0.29 | 712.92 | G300E | 1747271.88 | 13.71 | G300E | 0 | 0
149 | Story10 | B35 | 50 MPa RC Beam (25 cm x 25 cm) | Beam | 50MPa | Concrete Rectangular | 250 | 250 | 625 | 7062.5 | 0.44 | 1079.89 | G300E | 3127804.69 | 24.54 | G300E | 217441.87 | 1.71
150 | Story10 | B36 | 50 MPa RC Beam (25 cm x 25 cm) | Beam | 50MPa | Concrete Rectangular | 250 | 250 | 625 | 4662.5 | 0.29 | 712.92 | G300E | 1770292.97 | 13.89 | G300E | 21248.62 | 0.17
151 | Story10 | B37 | 50 MPa RC Beam (25 cm x 25 cm) | Beam | 50MPa | Concrete Rectangular | 250 | 250 | 625 | 7200 | 0.45 | 1100.92 | G300E | 3381000 | 26.53 | G300E | 799200 | 6.27
152 | Story10 | B38 | 50 MPa RC Beam (25 cm x 25 cm) | Beam | 50MPa | Concrete Rectangular | 250 | 250 | 625 | 4662.5 | 0.29 | 712.92 | G300E | 1524054.69 | 11.96 | G300E | 0 | 0
153 | Story10 | B39 | 50 MPa RC Beam (25 cm x 25 cm) | Beam | 50MPa | Concrete Rectangular | 250 | 250 | 625 | 7200 | 0.45 | 1100.92 | G300E | 3383400 | 26.55 | G300E | 799200 | 6.27
154 | Story10 | B4 | 50 MPa RC Beam (25 cm x 25 cm) | Beam | 50MPa | Concrete Rectangular | 250 | 250 | 625 | 4662.5 | 0.29 | 712.92 | G300E | 1237602.34 | 9.71 | G300E | 1084031.25 | 8.51
155 | Story10 | B40 | 50 MPa RC Beam (25 cm x 25 cm) | Beam | 50MPa | Concrete Rectangular | 250 | 250 | 625 | 4662.5 | 0.29 | 712.92 | G300E | 1770292.97 | 13.89 | G300E | 21248.62 | 0.17
156 | Story10 | B41 | 50 MPa RC Beam (25 cm x 25 cm) | Beam | 50MPa | Concrete Rectangular | 250 | 250 | 625 | 7062.5 | 0.44 | 1079.89 | G300E | 3127216.15 | 24.54 | G300E | 217441.87 | 1.71
157 | Story10 | B42 | 50 MPa RC Beam (25 cm x 25 cm) | Beam | 50MPa | Concrete Rectangular | 250 | 250 | 625 | 4662.5 | 0.29 | 712.92 | G300E | 1747271.88 | 13.71 | G300E | 0 | 0
158 | Story10 | B43 | 50 MPa RC Beam (25 cm x 25 cm) | Beam | 50MPa | Concrete Rectangular | 250 | 250 | 625 | 7062.5 | 0.44 | 1079.89 | G300E | 3182244.79 | 24.97 | G300E | 21457.49 | 0.17
159 | Story10 | B44 | 50 MPa RC Beam (25 cm x 25 cm) | Beam | 50MPa | Concrete Rectangular | 250 | 250 | 625 | 4662.5 | 0.29 | 712.92 | G300E | 1975151.56 | 15.5 | G300E | 63745.85 | 0.5
160 | Story10 | B45 | 50 MPa RC Beam (25 cm x 25 cm) | Beam | 50MPa | Concrete Rectangular | 250 | 250 | 625 | 7062.5 | 0.44 | 1079.89 | G300E | 2483940.1 | 19.49 | G300E | 881929.69 | 6.92
161 | Story10 | B46 | 50 MPa RC Beam (25 cm x 25 cm) | Beam | 50MPa | Concrete Rectangular | 250 | 250 | 625 | 7062.5 | 0.44 | 1079.89 | G300E | 2431854.17 | 19.08 | G300E | 783937.5 | 6.15
162 | Story10 | B47 | 50 MPa RC Beam (25 cm x 25 cm) | Beam | 50MPa | Concrete Rectangular | 250 | 250 | 625 | 4662.5 | 0.29 | 712.92 | G300E | 1962912.5 | 15.4 | G300E | 42497.23 | 0.33
163 | Story10 | B48 | 50 MPa RC Beam (25 cm x 25 cm) | Beam | 50MPa | Concrete Rectangular | 250 | 250 | 625 | 7062.5 | 0.44 | 1079.89 | G300E | 3097494.79 | 24.3 | G300E | 0 | 0
164 | Story10 | B49 | 50 MPa RC Beam (25 cm x 25 cm) | Beam | 50MPa | Concrete Rectangular | 250 | 250 | 625 | 4662.5 | 0.29 | 712.92 | G300E | 1830031.25 | 14.36 | G300E | 776306.25 | 6.09
165 | Story10 | B5 | 50 MPa RC Beam (25 cm x 25 cm) | Beam | 50MPa | Concrete Rectangular | 250 | 250 | 625 | 7062.5 | 0.44 | 1079.89 | G300E | 3811690.1 | 29.91 | G300E | 64372.48 | 0.51
166 | Story10 | B50 | 50 MPa RC Beam (25 cm x 25 cm) | Beam | 50MPa | Concrete Rectangular | 250 | 250 | 625 | 7062.5 | 0.44 | 1079.89 | G300E | 2580755.21 | 20.25 | G300E | 783937.5 | 6.15
167 | Story10 | B51 | 50 MPa RC Beam (25 cm x 25 cm) | Beam | 50MPa | Concrete Rectangular | 250 | 250 | 625 | 4800 | 0.3 | 733.94 | G300E | 1633800 | 12.82 | G300E | 799200 | 6.27
168 | Story10 | B55 | 50 MPa RC Beam (25 cm x 25 cm) | Beam | 50MPa | Concrete Rectangular | 250 | 250 | 625 | 4662.5 | 0.29 | 712.92 | G300E | 1590786.72 | 12.48 | G300E | 776306.25 | 6.09
169 | Story10 | B56 | 50 MPa RC Beam (25 cm x 25 cm) | Beam | 50MPa | Concrete Rectangular | 250 | 250 | 625 | 7062.5 | 0.44 | 1079.89 | G300E | 2579283.85 | 20.24 | G300E | 587953.12 | 4.61
170 | Story10 | B57 | 50 MPa RC Beam (25 cm x 25 cm) | Beam | 50MPa | Concrete Rectangular | 250 | 250 | 625 | 4662.5 | 0.29 | 712.92 | G300E | 1827991.41 | 14.34 | G300E | 776306.25 | 6.09
171 | Story10 | B58 | 50 MPa RC Beam (25 cm x 25 cm) | Beam | 50MPa | Concrete Rectangular | 250 | 250 | 625 | 7062.5 | 0.44 | 1079.89 | G300E | 3098083.33 | 24.31 | G300E | 0 | 0
172 | Story10 | B59 | 50 MPa RC Beam (25 cm x 25 cm) | Beam | 50MPa | Concrete Rectangular | 250 | 250 | 625 | 4662.5 | 0.29 | 712.92 | G300E | 1962912.5 | 15.4 | G300E | 42497.23 | 0.33
173 | Story10 | B6 | 50 MPa RC Beam (25 cm x 25 cm) | Beam | 50MPa | Concrete Rectangular | 250 | 250 | 625 | 4662.5 | 0.29 | 712.92 | G300E | 1234396.88 | 9.69 | G300E | 1004768.75 | 7.88
174 | Story10 | B60 | 50 MPa RC Beam (25 cm x 25 cm) | Beam | 50MPa | Concrete Rectangular | 250 | 250 | 625 | 7062.5 | 0.44 | 1079.89 | G300E | 2431265.62 | 19.08 | G300E | 783937.5 | 6.15
175 | Story10 | B61 | 50 MPa RC Beam (25 cm x 25 cm) | Beam | 50MPa | Concrete Rectangular | 250 | 250 | 625 | 7062.5 | 0.44 | 1079.89 | G300E | 2483940.1 | 19.49 | G300E | 881929.69 | 6.92
176 | Story10 | B62 | 50 MPa RC Beam (25 cm x 25 cm) | Beam | 50MPa | Concrete Rectangular | 250 | 250 | 625 | 4662.5 | 0.29 | 712.92 | G300E | 1962912.5 | 15.4 | G300E | 42497.23 | 0.33
177 | Story10 | B63 | 50 MPa RC Beam (25 cm x 25 cm) | Beam | 50MPa | Concrete Rectangular | 250 | 250 | 625 | 7062.5 | 0.44 | 1079.89 | G300E | 3181656.25 | 24.96 | G300E | 21457.49 | 0.17
178 | Story10 | B64 | 50 MPa RC Beam (25 cm x 25 cm) | Beam | 50MPa | Concrete Rectangular | 250 | 250 | 625 | 4662.5 | 0.29 | 712.92 | G300E | 1830031.25 | 14.36 | G300E | 776306.25 | 6.09
179 | Story10 | B65 | 50 MPa RC Beam (25 cm x 25 cm) | Beam | 50MPa | Concrete Rectangular | 250 | 250 | 625 | 7062.5 | 0.44 | 1079.89 | G300E | 3127804.69 | 24.54 | G300E | 217441.87 | 1.71
180 | Story10 | B66 | 50 MPa RC Beam (25 cm x 25 cm) | Beam | 50MPa | Concrete Rectangular | 250 | 250 | 625 | 4800 | 0.3 | 733.94 | G300E | 1633800 | 12.82 | G300E | 799200 | 6.27
181 | Story10 | B67 | 50 MPa RC Beam (25 cm x 25 cm) | Beam | 50MPa | Concrete Rectangular | 250 | 250 | 625 | 7062.5 | 0.44 | 1079.89 | G300E | 3316432.29 | 26.02 | G300E | 783937.5 | 6.15
182 | Story10 | B69 | 50 MPa RC Beam (25 cm x 25 cm) | Beam | 50MPa | Concrete Rectangular | 250 | 250 | 625 | 7062.5 | 0.44 | 1079.89 | G300E | 3324966.15 | 26.09 | G300E | 783937.5 | 6.15
183 | Story10 | B7 | 50 MPa RC Beam (25 cm x 25 cm) | Beam | 50MPa | Concrete Rectangular | 250 | 250 | 625 | 7062.5 | 0.44 | 1079.89 | G300E | 3970302.08 | 31.15 | G300E | 401264.03 | 3.15
184 | Story10 | B70 | 50 MPa RC Beam (25 cm x 25 cm) | Beam | 50MPa | Concrete Rectangular | 250 | 250 | 625 | 4662.5 | 0.29 | 712.92 | G300E | 1603900 | 12.58 | G300E | 621045 | 4.87
185 | Story10 | B71 | 50 MPa RC Beam (25 cm x 25 cm) | Beam | 50MPa | Concrete Rectangular | 250 | 250 | 625 | 7062.5 | 0.44 | 1079.89 | G300E | 3139281.25 | 24.63 | G300E | 434883.74 | 3.41
186 | Story10 | B72 | 50 MPa RC Beam (25 cm x 25 cm) | Beam | 50MPa | Concrete Rectangular | 250 | 250 | 625 | 4662.5 | 0.29 | 712.92 | G300E | 1827700 | 14.34 | G300E | 679267.97 | 5.33
187 | Story10 | B73 | 50 MPa RC Beam (25 cm x 25 cm) | Beam | 50MPa | Concrete Rectangular | 250 | 250 | 625 | 7062.5 | 0.44 | 1079.89 | G300E | 3331440.1 | 26.14 | G300E | 21457.49 | 0.17
188 | Story10 | B74 | 50 MPa RC Beam (25 cm x 25 cm) | Beam | 50MPa | Concrete Rectangular | 250 | 250 | 625 | 4662.5 | 0.29 | 712.92 | G300E | 1963495.31 | 15.41 | G300E | 42497.23 | 0.33
189 | Story10 | B75 | 50 MPa RC Beam (25 cm x 25 cm) | Beam | 50MPa | Concrete Rectangular | 250 | 250 | 625 | 7062.5 | 0.44 | 1079.89 | G300E | 2465401.04 | 19.34 | G300E | 878692.71 | 6.89
190 | Story10 | B76 | 50 MPa RC Beam (25 cm x 25 cm) | Beam | 50MPa | Concrete Rectangular | 250 | 250 | 625 | 7062.5 | 0.44 | 1079.89 | G300E | 2552210.94 | 20.03 | G300E | 783937.5 | 6.15
191 | Story10 | B77 | 50 MPa RC Beam (25 cm x 25 cm) | Beam | 50MPa | Concrete Rectangular | 250 | 250 | 625 | 4662.5 | 0.29 | 712.92 | G300E | 1975151.56 | 15.5 | G300E | 63745.85 | 0.5
192 | Story10 | B78 | 50 MPa RC Beam (25 cm x 25 cm) | Beam | 50MPa | Concrete Rectangular | 250 | 250 | 625 | 7062.5 | 0.44 | 1079.89 | G300E | 3053059.9 | 23.96 | G300E | 0 | 0
193 | Story10 | B79 | 50 MPa RC Beam (25 cm x 25 cm) | Beam | 50MPa | Concrete Rectangular | 250 | 250 | 625 | 4662.5 | 0.29 | 712.92 | G300E | 1747271.88 | 13.71 | G300E | 0 | 0
194 | Story10 | B8 | 50 MPa RC Beam (25 cm x 25 cm) | Beam | 50MPa | Concrete Rectangular | 250 | 250 | 625 | 4662.5 | 0.29 | 712.92 | G300E | 1231482.81 | 9.66 | G300E | 939493.75 | 7.37
195 | Story10 | B80 | 50 MPa RC Beam (25 cm x 25 cm) | Beam | 50MPa | Concrete Rectangular | 250 | 250 | 625 | 7062.5 | 0.44 | 1079.89 | G300E | 3008330.73 | 23.6 | G300E | 391968.75 | 3.08
196 | Story10 | B81 | 50 MPa RC Beam (25 cm x 25 cm) | Beam | 50MPa | Concrete Rectangular | 250 | 250 | 625 | 4662.5 | 0.29 | 712.92 | G300E | 1770292.97 | 13.89 | G300E | 21248.62 | 0.17
197 | Story10 | B82 | 50 MPa RC Beam (25 cm x 25 cm) | Beam | 50MPa | Concrete Rectangular | 250 | 250 | 625 | 7062.5 | 0.44 | 1079.89 | G300E | 3300247.4 | 25.89 | G300E | 805394.99 | 6.32
198 | Story10 | B83 | 50 MPa RC Beam (25 cm x 25 cm) | Beam | 50MPa | Concrete Rectangular | 250 | 250 | 625 | 4662.5 | 0.29 | 712.92 | G300E | 1524054.69 | 11.96 | G300E | 0 | 0
199 | Story10 | B84 | 50 MPa RC Beam (25 cm x 25 cm) | Beam | 50MPa | Concrete Rectangular | 250 | 250 | 625 | 7062.5 | 0.44 | 1079.89 | G300E | 3299364.58 | 25.89 | G300E | 805394.99 | 6.32
200 | Story10 | B85 | 50 MPa RC Beam (25 cm x 25 cm) | Beam | 50MPa | Concrete Rectangular | 250 | 250 | 625 | 4662.5 | 0.29 | 712.92 | G300E | 1769418.75 | 13.88 | G300E | 21248.62 | 0.17
201 | Story10 | B86 | 50 MPa RC Beam (25 cm x 25 cm) | Beam | 50MPa | Concrete Rectangular | 250 | 250 | 625 | 7062.5 | 0.44 | 1079.89 | G300E | 3006270.83 | 23.59 | G300E | 391968.75 | 3.08
202 | Story10 | B87 | 50 MPa RC Beam (25 cm x 25 cm) | Beam | 50MPa | Concrete Rectangular | 250 | 250 | 625 | 4662.5 | 0.29 | 712.92 | G300E | 1751934.38 | 13.75 | G300E | 194076.56 | 1.52
203 | Story10 | B88 | 50 MPa RC Beam (25 cm x 25 cm) | Beam | 50MPa | Concrete Rectangular | 250 | 250 | 625 | 7062.5 | 0.44 | 1079.89 | G300E | 3062770.83 | 24.03 | G300E | 195984.38 | 1.54
204 | Story10 | B89 | 50 MPa RC Beam (25 cm x 25 cm) | Beam | 50MPa | Concrete Rectangular | 250 | 250 | 625 | 4662.5 | 0.29 | 712.92 | G300E | 2044369.12 | 16.04 | G300E | 69447.25 | 0.54
205 | Story10 | B9 | 50 MPa RC Beam (25 cm x 25 cm) | Beam | 50MPa | Concrete Rectangular | 250 | 250 | 625 | 7062.5 | 0.44 | 1079.89 | G300E | 3970302.08 | 31.15 | G300E | 401264.03 | 3.15
206 | Story10 | B90 | 50 MPa RC Beam (25 cm x 25 cm) | Beam | 50MPa | Concrete Rectangular | 250 | 250 | 625 | 7062.5 | 0.44 | 1079.89 | G300E | 2491650 | 19.55 | G300E | 576865 | 4.53
207 | Story10 | B91 | 50 MPa RC Beam (25 cm x 25 cm) | Beam | 50MPa | Concrete Rectangular | 250 | 250 | 625 | 7062.5 | 0.44 | 1079.89 | G300E | 2787921.88 | 21.88 | G300E | 979921.88 | 7.69
208 | Story10 | B92 | 50 MPa RC Beam (25 cm x 25 cm) | Beam | 50MPa | Concrete Rectangular | 250 | 250 | 625 | 4662.5 | 0.29 | 712.92 | G300E | 2052957.03 | 16.11 | G300E | 63745.85 | 0.5
209 | Story10 | B93 | 50 MPa RC Beam (25 cm x 25 cm) | Beam | 50MPa | Concrete Rectangular | 250 | 250 | 625 | 7062.5 | 0.44 | 1079.89 | G300E | 3887317.71 | 30.5 | G300E | 66118.24 | 0.52
210 | Story10 | B94 | 50 MPa RC Beam (25 cm x 25 cm) | Beam | 50MPa | Concrete Rectangular | 250 | 250 | 625 | 4662.5 | 0.29 | 712.92 | G300E | 1794188.28 | 14.08 | G300E | 0 | 0
211 | Story10 | B95 | 50 MPa RC Beam (25 cm x 25 cm) | Beam | 50MPa | Concrete Rectangular | 250 | 250 | 625 | 7062.5 | 0.44 | 1079.89 | G300E | 3811690.1 | 29.91 | G300E | 64372.48 | 0.51
212 | Story10 | B96 | 50 MPa RC Beam (25 cm x 25 cm) | Beam | 50MPa | Concrete Rectangular | 250 | 250 | 625 | 4662.5 | 0.29 | 712.92 | G300E | 1819832.03 | 14.28 | G300E | 21248.62 | 0.17
213 | Story10 | B97 | 50 MPa RC Beam (25 cm x 25 cm) | Beam | 50MPa | Concrete Rectangular | 250 | 250 | 625 | 7062.5 | 0.44 | 1079.89 | G300E | 3970302.08 | 31.15 | G300E | 401264.03 | 3.15
214 | Story10 | B98 | 50 MPa RC Beam (25 cm x 25 cm) | Beam | 50MPa | Concrete Rectangular | 250 | 250 | 625 | 4662.5 | 0.29 | 712.92 | G300E | 1630709.38 | 12.8 | G300E | 0 | 0
215 | Story10 | B99 | 50 MPa RC Beam (25 cm x 25 cm) | Beam | 50MPa | Concrete Rectangular | 250 | 250 | 625 | 7062.5 | 0.44 | 1079.89 | G300E | 3970890.62 | 31.16 | G300E | 401264.03 | 3.15
216 | Story11 | B1 | 50 MPa RC Beam (25 cm x 25 cm) | Beam | 50MPa | Concrete Rectangular | 250 | 250 | 625 | 7062.5 | 0.44 | 1079.89 | G300E | 2869140.62 | 22.51 | G300E | 1077914.06 | 8.46
217 | Story11 | B10 | 50 MPa RC Beam (25 cm x 25 cm) | Beam | 50MPa | Concrete Rectangular | 250 | 250 | 625 | 4662.5 | 0.29 | 712.92 | G300E | 1236145.31 | 9.7 | G300E | 982621.88 | 7.71
218 | Story11 | B100 | 50 MPa RC Beam (25 cm x 25 cm) | Beam | 50MPa | Concrete Rectangular | 250 | 250 | 625 | 4662.5 | 0.29 | 712.92 | G300E | 1837607.81 | 14.42 | G300E | 21248.62 | 0.17
219 | Story11 | B101 | 50 MPa RC Beam (25 cm x 25 cm) | Beam | 50MPa | Concrete Rectangular | 250 | 250 | 625 | 7062.5 | 0.44 | 1079.89 | G300E | 3771080.73 | 29.59 | G300E | 64372.48 | 0.51
220 | Story11 | B102 | 50 MPa RC Beam (25 cm x 25 cm) | Beam | 50MPa | Concrete Rectangular | 250 | 250 | 625 | 4662.5 | 0.29 | 712.92 | G300E | 1765047.66 | 13.85 | G300E | 0 | 0
221 | Story11 | B103 | 50 MPa RC Beam (25 cm x 25 cm) | Beam | 50MPa | Concrete Rectangular | 250 | 250 | 625 | 7062.5 | 0.44 | 1079.89 | G300E | 3871721.35 | 30.38 | G300E | 64861.71 | 0.51
222 | Story11 | B104 | 50 MPa RC Beam (25 cm x 25 cm) | Beam | 50MPa | Concrete Rectangular | 250 | 250 | 625 | 4662.5 | 0.29 | 712.92 | G300E | 2036929.69 | 15.98 | G300E | 63745.85 | 0.5
223 | Story11 | B105 | 50 MPa RC Beam (25 cm x 25 cm) | Beam | 50MPa | Concrete Rectangular | 250 | 250 | 625 | 7062.5 | 0.44 | 1079.89 | G300E | 2869140.62 | 22.51 | G300E | 1077914.06 | 8.46
224 | Story11 | B106 | 50 MPa RC Beam (25 cm x 25 cm) | Beam | 50MPa | Concrete Rectangular | 250 | 250 | 625 | 4662.5 | 0.29 | 712.92 | G300E | 1265868.75 | 9.93 | G300E | 1029246.88 | 8.08
225 | Story11 | B107 | 50 MPa RC Beam (25 cm x 25 cm) | Beam | 50MPa | Concrete Rectangular | 250 | 250 | 625 | 4662.5 | 0.29 | 712.92 | G300E | 1241390.62 | 9.74 | G300E | 1057221.88 | 8.3
226 | Story11 | B108 | 50 MPa RC Beam (25 cm x 25 cm) | Beam | 50MPa | Concrete Rectangular | 250 | 250 | 625 | 4662.5 | 0.29 | 712.92 | G300E | 1236145.31 | 9.7 | G300E | 982621.88 | 7.71
227 | Story11 | B109 | 50 MPa RC Beam (25 cm x 25 cm) | Beam | 50MPa | Concrete Rectangular | 250 | 250 | 625 | 4662.5 | 0.29 | 712.92 | G300E | 1231482.81 | 9.66 | G300E | 923175 | 7.24
228 | Story11 | B11 | 50 MPa RC Beam (25 cm x 25 cm) | Beam | 50MPa | Concrete Rectangular | 250 | 250 | 625 | 7062.5 | 0.44 | 1079.89 | G300E | 3771375 | 29.59 | G300E | 64372.48 | 0.51
229 | Story11 | B110 | 50 MPa RC Beam (25 cm x 25 cm) | Beam | 50MPa | Concrete Rectangular | 250 | 250 | 625 | 4662.5 | 0.29 | 712.92 | G300E | 1236145.31 | 9.7 | G300E | 982621.88 | 7.71
230 | Story11 | B111 | 50 MPa RC Beam (25 cm x 25 cm) | Beam | 50MPa | Concrete Rectangular | 250 | 250 | 625 | 4662.5 | 0.29 | 712.92 | G300E | 1241390.62 | 9.74 | G300E | 1057221.88 | 8.3
231 | Story11 | B112 | 50 MPa RC Beam (25 cm x 25 cm) | Beam | 50MPa | Concrete Rectangular | 250 | 250 | 625 | 4662.5 | 0.29 | 712.92 | G300E | 1265868.75 | 9.93 | G300E | 1029246.88 | 8.08
232 | Story11 | B12 | 50 MPa RC Beam (25 cm x 25 cm) | Beam | 50MPa | Concrete Rectangular | 250 | 250 | 625 | 4662.5 | 0.29 | 712.92 | G300E | 1241390.62 | 9.74 | G300E | 1057221.88 | 8.3
233 | Story11 | B13 | 50 MPa RC Beam (25 cm x 25 cm) | Beam | 50MPa | Concrete Rectangular | 250 | 250 | 625 | 7062.5 | 0.44 | 1079.89 | G300E | 3871721.35 | 30.38 | G300E | 64860.97 | 0.51
234 | Story11 | B14 | 50 MPa RC Beam (25 cm x 25 cm) | Beam | 50MPa | Concrete Rectangular | 250 | 250 | 625 | 4662.5 | 0.29 | 712.92 | G300E | 1265868.75 | 9.93 | G300E | 1029246.88 | 8.08
235 | Story11 | B15 | 50 MPa RC Beam (25 cm x 25 cm) | Beam | 50MPa | Concrete Rectangular | 250 | 250 | 625 | 7062.5 | 0.44 | 1079.89 | G300E | 2869140.62 | 22.51 | G300E | 1077914.06 | 8.46
236 | Story11 | B16 | 50 MPa RC Beam (25 cm x 25 cm) | Beam | 50MPa | Concrete Rectangular | 250 | 250 | 625 | 7062.5 | 0.44 | 1079.89 | G300E | 2571927.08 | 20.18 | G300E | 783937.5 | 6.15
237 | Story11 | B17 | 50 MPa RC Beam (25 cm x 25 cm) | Beam | 50MPa | Concrete Rectangular | 250 | 250 | 625 | 4662.5 | 0.29 | 712.92 | G300E | 2036346.88 | 15.98 | G300E | 63745.85 | 0.5
238 | Story11 | B18 | 50 MPa RC Beam (25 cm x 25 cm) | Beam | 50MPa | Concrete Rectangular | 250 | 250 | 625 | 7062.5 | 0.44 | 1079.89 | G300E | 2981552.08 | 23.39 | G300E | 0 | 0
239 | Story11 | B19 | 50 MPa RC Beam (25 cm x 25 cm) | Beam | 50MPa | Concrete Rectangular | 250 | 250 | 625 | 4662.5 | 0.29 | 712.92 | G300E | 1765339.06 | 13.85 | G300E | 0 | 0
240 | Story11 | B2 | 50 MPa RC Beam (25 cm x 25 cm) | Beam | 50MPa | Concrete Rectangular | 250 | 250 | 625 | 4662.5 | 0.29 | 712.92 | G300E | 1265868.75 | 9.93 | G300E | 1029246.88 | 8.08
241 | Story11 | B20 | 50 MPa RC Beam (25 cm x 25 cm) | Beam | 50MPa | Concrete Rectangular | 250 | 250 | 625 | 7062.5 | 0.44 | 1079.89 | G300E | 2910632.81 | 22.84 | G300E | 0 | 0
242 | Story11 | B21 | 50 MPa RC Beam (25 cm x 25 cm) | Beam | 50MPa | Concrete Rectangular | 250 | 250 | 625 | 4662.5 | 0.29 | 712.92 | G300E | 1837607.81 | 14.42 | G300E | 21248.62 | 0.17
243 | Story11 | B22 | 50 MPa RC Beam (25 cm x 25 cm) | Beam | 50MPa | Concrete Rectangular | 250 | 250 | 625 | 7062.5 | 0.44 | 1079.89 | G300E | 3303484.38 | 25.92 | G300E | 805394.99 | 6.32
244 | Story11 | B23 | 50 MPa RC Beam (25 cm x 25 cm) | Beam | 50MPa | Concrete Rectangular | 250 | 250 | 625 | 4662.5 | 0.29 | 712.92 | G300E | 1640034.38 | 12.87 | G300E | 0 | 0
245 | Story11 | B24 | 50 MPa RC Beam (25 cm x 25 cm) | Beam | 50MPa | Concrete Rectangular | 250 | 250 | 625 | 7062.5 | 0.44 | 1079.89 | G300E | 3303484.38 | 25.92 | G300E | 805394.99 | 6.32
246 | Story11 | B25 | 50 MPa RC Beam (25 cm x 25 cm) | Beam | 50MPa | Concrete Rectangular | 250 | 250 | 625 | 4662.5 | 0.29 | 712.92 | G300E | 1837607.81 | 14.42 | G300E | 21248.62 | 0.17
247 | Story11 | B26 | 50 MPa RC Beam (25 cm x 25 cm) | Beam | 50MPa | Concrete Rectangular | 250 | 250 | 625 | 7062.5 | 0.44 | 1079.89 | G300E | 2910632.81 | 22.84 | G300E | 0 | 0
248 | Story11 | B27 | 50 MPa RC Beam (25 cm x 25 cm) | Beam | 50MPa | Concrete Rectangular | 250 | 250 | 625 | 4662.5 | 0.29 | 712.92 | G300E | 1765339.06 | 13.85 | G300E | 0 | 0
249 | Story11 | B28 | 50 MPa RC Beam (25 cm x 25 cm) | Beam | 50MPa | Concrete Rectangular | 250 | 250 | 625 | 7062.5 | 0.44 | 1079.89 | G300E | 2981257.81 | 23.39 | G300E | 0 | 0
250 | Story11 | B29 | 50 MPa RC Beam (25 cm x 25 cm) | Beam | 50MPa | Concrete Rectangular | 250 | 250 | 625 | 4662.5 | 0.29 | 712.92 | G300E | 2036346.88 | 15.98 | G300E | 63745.85 | 0.5
251 | Story11 | B3 | 50 MPa RC Beam (25 cm x 25 cm) | Beam | 50MPa | Concrete Rectangular | 250 | 250 | 625 | 7062.5 | 0.44 | 1079.89 | G300E | 3871721.35 | 30.38 | G300E | 64860.97 | 0.51
252 | Story11 | B30 | 50 MPa RC Beam (25 cm x 25 cm) | Beam | 50MPa | Concrete Rectangular | 250 | 250 | 625 | 7062.5 | 0.44 | 1079.89 | G300E | 2572221.35 | 20.18 | G300E | 783937.5 | 6.15
253 | Story11 | B31 | 50 MPa RC Beam (25 cm x 25 cm) | Beam | 50MPa | Concrete Rectangular | 250 | 250 | 625 | 7062.5 | 0.44 | 1079.89 | G300E | 2484822.92 | 19.5 | G300E | 979333.33 | 7.68
254 | Story11 | B32 | 50 MPa RC Beam (25 cm x 25 cm) | Beam | 50MPa | Concrete Rectangular | 250 | 250 | 625 | 4662.5 | 0.29 | 712.92 | G300E | 1952713.28 | 15.32 | G300E | 451898.97 | 3.55
255 | Story11 | B33 | 50 MPa RC Beam (25 cm x 25 cm) | Beam | 50MPa | Concrete Rectangular | 250 | 250 | 625 | 7062.5 | 0.44 | 1079.89 | G300E | 3211966.15 | 25.2 | G300E | 21457.49 | 0.17
256 | Story11 | B34 | 50 MPa RC Beam (25 cm x 25 cm) | Beam | 50MPa | Concrete Rectangular | 250 | 250 | 625 | 4662.5 | 0.29 | 712.92 | G300E | 1713468.75 | 13.44 | G300E | 0 | 0
257 | Story11 | B35 | 50 MPa RC Beam (25 cm x 25 cm) | Beam | 50MPa | Concrete Rectangular | 250 | 250 | 625 | 7062.5 | 0.44 | 1079.89 | G300E | 3141341.15 | 24.65 | G300E | 21457.49 | 0.17
258 | Story11 | B36 | 50 MPa RC Beam (25 cm x 25 cm) | Beam | 50MPa | Concrete Rectangular | 250 | 250 | 625 | 4662.5 | 0.29 | 712.92 | G300E | 1714342.97 | 13.45 | G300E | 21248.62 | 0.17
259 | Story11 | B37 | 50 MPa RC Beam (25 cm x 25 cm) | Beam | 50MPa | Concrete Rectangular | 250 | 250 | 625 | 7200 | 0.45 | 1100.92 | G300E | 3306300 | 25.94 | G300E | 699300 | 5.49
260 | Story11 | B38 | 50 MPa RC Beam (25 cm x 25 cm) | Beam | 50MPa | Concrete Rectangular | 250 | 250 | 625 | 4662.5 | 0.29 | 712.92 | G300E | 1535710.94 | 12.05 | G300E | 0 | 0
261 | Story11 | B39 | 50 MPa RC Beam (25 cm x 25 cm) | Beam | 50MPa | Concrete Rectangular | 250 | 250 | 625 | 7200 | 0.45 | 1100.92 | G300E | 3304800 | 25.93 | G300E | 699300 | 5.49
262 | Story11 | B4 | 50 MPa RC Beam (25 cm x 25 cm) | Beam | 50MPa | Concrete Rectangular | 250 | 250 | 625 | 4662.5 | 0.29 | 712.92 | G300E | 1241390.62 | 9.74 | G300E | 1057221.88 | 8.3
263 | Story11 | B40 | 50 MPa RC Beam (25 cm x 25 cm) | Beam | 50MPa | Concrete Rectangular | 250 | 250 | 625 | 4662.5 | 0.29 | 712.92 | G300E | 1714342.97 | 13.45 | G300E | 21248.62 | 0.17
264 | Story11 | B41 | 50 MPa RC Beam (25 cm x 25 cm) | Beam | 50MPa | Concrete Rectangular | 250 | 250 | 625 | 7062.5 | 0.44 | 1079.89 | G300E | 3141635.42 | 24.65 | G300E | 21457.49 | 0.17
265 | Story11 | B42 | 50 MPa RC Beam (25 cm x 25 cm) | Beam | 50MPa | Concrete Rectangular | 250 | 250 | 625 | 4662.5 | 0.29 | 712.92 | G300E | 1713468.75 | 13.44 | G300E | 0 | 0
266 | Story11 | B43 | 50 MPa RC Beam (25 cm x 25 cm) | Beam | 50MPa | Concrete Rectangular | 250 | 250 | 625 | 7062.5 | 0.44 | 1079.89 | G300E | 3211966.15 | 25.2 | G300E | 21457.49 | 0.17
267 | Story11 | B44 | 50 MPa RC Beam (25 cm x 25 cm) | Beam | 50MPa | Concrete Rectangular | 250 | 250 | 625 | 4662.5 | 0.29 | 712.92 | G300E | 1952421.88 | 15.32 | G300E | 451898.97 | 3.55
268 | Story11 | B45 | 50 MPa RC Beam (25 cm x 25 cm) | Beam | 50MPa | Concrete Rectangular | 250 | 250 | 625 | 7062.5 | 0.44 | 1079.89 | G300E | 2484822.92 | 19.5 | G300E | 979333.33 | 7.68
269 | Story11 | B46 | 50 MPa RC Beam (25 cm x 25 cm) | Beam | 50MPa | Concrete Rectangular | 250 | 250 | 625 | 7062.5 | 0.44 | 1079.89 | G300E | 2425968.75 | 19.04 | G300E | 783937.5 | 6.15
270 | Story11 | B47 | 50 MPa RC Beam (25 cm x 25 cm) | Beam | 50MPa | Concrete Rectangular | 250 | 250 | 625 | 4662.5 | 0.29 | 712.92 | G300E | 1958832.81 | 15.37 | G300E | 42497.23 | 0.33
271 | Story11 | B48 | 50 MPa RC Beam (25 cm x 25 cm) | Beam | 50MPa | Concrete Rectangular | 250 | 250 | 625 | 7062.5 | 0.44 | 1079.89 | G300E | 3104557.29 | 24.36 | G300E | 0 | 0
272 | Story11 | B49 | 50 MPa RC Beam (25 cm x 25 cm) | Beam | 50MPa | Concrete Rectangular | 250 | 250 | 625 | 4662.5 | 0.29 | 712.92 | G300E | 1824203.12 | 14.31 | G300E | 776306.25 | 6.09
273 | Story11 | B5 | 50 MPa RC Beam (25 cm x 25 cm) | Beam | 50MPa | Concrete Rectangular | 250 | 250 | 625 | 7062.5 | 0.44 | 1079.89 | G300E | 3771375 | 29.59 | G300E | 64372.48 | 0.51
274 | Story11 | B50 | 50 MPa RC Beam (25 cm x 25 cm) | Beam | 50MPa | Concrete Rectangular | 250 | 250 | 625 | 7062.5 | 0.44 | 1079.89 | G300E | 2609593.75 | 20.48 | G300E | 587953.12 | 4.61
275 | Story11 | B51 | 50 MPa RC Beam (25 cm x 25 cm) | Beam | 50MPa | Concrete Rectangular | 250 | 250 | 625 | 4800 | 0.3 | 733.94 | G300E | 1634400 | 12.82 | G300E | 799200 | 6.27
276 | Story11 | B55 | 50 MPa RC Beam (25 cm x 25 cm) | Beam | 50MPa | Concrete Rectangular | 250 | 250 | 625 | 4662.5 | 0.29 | 712.92 | G300E | 1587289.84 | 12.45 | G300E | 776306.25 | 6.09
277 | Story11 | B56 | 50 MPa RC Beam (25 cm x 25 cm) | Beam | 50MPa | Concrete Rectangular | 250 | 250 | 625 | 7062.5 | 0.44 | 1079.89 | G300E | 2608122.4 | 20.46 | G300E | 587953.12 | 4.61
278 | Story11 | B57 | 50 MPa RC Beam (25 cm x 25 cm) | Beam | 50MPa | Concrete Rectangular | 250 | 250 | 625 | 4662.5 | 0.29 | 712.92 | G300E | 1824494.53 | 14.32 | G300E | 776306.25 | 6.09
279 | Story11 | B58 | 50 MPa RC Beam (25 cm x 25 cm) | Beam | 50MPa | Concrete Rectangular | 250 | 250 | 625 | 7062.5 | 0.44 | 1079.89 | G300E | 3103968.75 | 24.35 | G300E | 0 | 0
280 | Story11 | B59 | 50 MPa RC Beam (25 cm x 25 cm) | Beam | 50MPa | Concrete Rectangular | 250 | 250 | 625 | 4662.5 | 0.29 | 712.92 | G300E | 1958832.81 | 15.37 | G300E | 42497.23 | 0.33
281 | Story11 | B6 | 50 MPa RC Beam (25 cm x 25 cm) | Beam | 50MPa | Concrete Rectangular | 250 | 250 | 625 | 4662.5 | 0.29 | 712.92 | G300E | 1236145.31 | 9.7 | G300E | 982621.88 | 7.71
282 | Story11 | B60 | 50 MPa RC Beam (25 cm x 25 cm) | Beam | 50MPa | Concrete Rectangular | 250 | 250 | 625 | 7062.5 | 0.44 | 1079.89 | G300E | 2425968.75 | 19.04 | G300E | 783937.5 | 6.15
283 | Story11 | B61 | 50 MPa RC Beam (25 cm x 25 cm) | Beam | 50MPa | Concrete Rectangular | 250 | 250 | 625 | 7062.5 | 0.44 | 1079.89 | G300E | 2484822.92 | 19.5 | G300E | 979333.33 | 7.68
284 | Story11 | B62 | 50 MPa RC Beam (25 cm x 25 cm) | Beam | 50MPa | Concrete Rectangular | 250 | 250 | 625 | 4662.5 | 0.29 | 712.92 | G300E | 1958832.81 | 15.37 | G300E | 42497.23 | 0.33
285 | Story11 | B63 | 50 MPa RC Beam (25 cm x 25 cm) | Beam | 50MPa | Concrete Rectangular | 250 | 250 | 625 | 7062.5 | 0.44 | 1079.89 | G300E | 3211966.15 | 25.2 | G300E | 21457.49 | 0.17
286 | Story11 | B64 | 50 MPa RC Beam (25 cm x 25 cm) | Beam | 50MPa | Concrete Rectangular | 250 | 250 | 625 | 4662.5 | 0.29 | 712.92 | G300E | 1824203.12 | 14.31 | G300E | 776306.25 | 6.09
287 | Story11 | B65 | 50 MPa RC Beam (25 cm x 25 cm) | Beam | 50MPa | Concrete Rectangular | 250 | 250 | 625 | 7062.5 | 0.44 | 1079.89 | G300E | 3141341.15 | 24.65 | G300E | 21457.49 | 0.17
288 | Story11 | B66 | 50 MPa RC Beam (25 cm x 25 cm) | Beam | 50MPa | Concrete Rectangular | 250 | 250 | 625 | 4800 | 0.3 | 733.94 | G300E | 1634400 | 12.82 | G300E | 799200 | 6.27
289 | Story11 | B67 | 50 MPa RC Beam (25 cm x 25 cm) | Beam | 50MPa | Concrete Rectangular | 250 | 250 | 625 | 7062.5 | 0.44 | 1079.89 | G300E | 3243158.85 | 25.45 | G300E | 685945.31 | 5.38
290 | Story11 | B69 | 50 MPa RC Beam (25 cm x 25 cm) | Beam | 50MPa | Concrete Rectangular | 250 | 250 | 625 | 7062.5 | 0.44 | 1079.89 | G300E | 3241687.5 | 25.44 | G300E | 685945.31 | 5.38
291 | Story11 | B7 | 50 MPa RC Beam (25 cm x 25 cm) | Beam | 50MPa | Concrete Rectangular | 250 | 250 | 625 | 7062.5 | 0.44 | 1079.89 | G300E | 3970596.35 | 31.15 | G300E | 401264.03 | 3.15
292 | Story11 | B70 | 50 MPa RC Beam (25 cm x 25 cm) | Beam | 50MPa | Concrete Rectangular | 250 | 250 | 625 | 4662.5 | 0.29 | 712.92 | G300E | 1587289.84 | 12.45 | G300E | 776306.25 | 6.09
293 | Story11 | B71 | 50 MPa RC Beam (25 cm x 25 cm) | Beam | 50MPa | Concrete Rectangular | 250 | 250 | 625 | 7062.5 | 0.44 | 1079.89 | G300E | 3141929.69 | 24.65 | G300E | 21457.49 | 0.17
294 | Story11 | B72 | 50 MPa RC Beam (25 cm x 25 cm) | Beam | 50MPa | Concrete Rectangular | 250 | 250 | 625 | 4662.5 | 0.29 | 712.92 | G300E | 1824203.12 | 14.31 | G300E | 776306.25 | 6.09
295 | Story11 | B73 | 50 MPa RC Beam (25 cm x 25 cm) | Beam | 50MPa | Concrete Rectangular | 250 | 250 | 625 | 7062.5 | 0.44 | 1079.89 | G300E | 3212848.96 | 25.21 | G300E | 21457.49 | 0.17
296 | Story11 | B74 | 50 MPa RC Beam (25 cm x 25 cm) | Beam | 50MPa | Concrete Rectangular | 250 | 250 | 625 | 4662.5 | 0.29 | 712.92 | G300E | 1958832.81 | 15.37 | G300E | 42497.23 | 0.33
297 | Story11 | B75 | 50 MPa RC Beam (25 cm x 25 cm) | Beam | 50MPa | Concrete Rectangular | 250 | 250 | 625 | 7062.5 | 0.44 | 1079.89 | G300E | 2484528.65 | 19.49 | G300E | 979333.33 | 7.68
298 | Story11 | B76 | 50 MPa RC Beam (25 cm x 25 cm) | Beam | 50MPa | Concrete Rectangular | 250 | 250 | 625 | 7062.5 | 0.44 | 1079.89 | G300E | 2571927.08 | 20.18 | G300E | 783937.5 | 6.15
299 | Story11 | B77 | 50 MPa RC Beam (25 cm x 25 cm) | Beam | 50MPa | Concrete Rectangular | 250 | 250 | 625 | 4662.5 | 0.29 | 712.92 | G300E | 1952713.28 | 15.32 | G300E | 451898.97 | 3.55
300 | Story11 | B78 | 50 MPa RC Beam (25 cm x 25 cm) | Beam | 50MPa | Concrete Rectangular | 250 | 250 | 625 | 7062.5 | 0.44 | 1079.89 | G300E | 2981552.08 | 23.39 | G300E | 0 | 0
301 | Story11 | B79 | 50 MPa RC Beam (25 cm x 25 cm) | Beam | 50MPa | Concrete Rectangular | 250 | 250 | 625 | 4662.5 | 0.29 | 712.92 | G300E | 1713468.75 | 13.44 | G300E | 0 | 0
302 | Story11 | B8 | 50 MPa RC Beam (25 cm x 25 cm) | Beam | 50MPa | Concrete Rectangular | 250 | 250 | 625 | 4662.5 | 0.29 | 712.92 | G300E | 1231482.81 | 9.66 | G300E | 923175 | 7.24
303 | Story11 | B80 | 50 MPa RC Beam (25 cm x 25 cm) | Beam | 50MPa | Concrete Rectangular | 250 | 250 | 625 | 7062.5 | 0.44 | 1079.89 | G300E | 2910632.81 | 22.84 | G300E | 0 | 0
304 | Story11 | B81 | 50 MPa RC Beam (25 cm x 25 cm) | Beam | 50MPa | Concrete Rectangular | 250 | 250 | 625 | 4662.5 | 0.29 | 712.92 | G300E | 1714342.97 | 13.45 | G300E | 21248.62 | 0.17
305 | Story11 | B82 | 50 MPa RC Beam (25 cm x 25 cm) | Beam | 50MPa | Concrete Rectangular | 250 | 250 | 625 | 7062.5 | 0.44 | 1079.89 | G300E | 3303484.38 | 25.92 | G300E | 805394.99 | 6.32
306 | Story11 | B83 | 50 MPa RC Beam (25 cm x 25 cm) | Beam | 50MPa | Concrete Rectangular | 250 | 250 | 625 | 4662.5 | 0.29 | 712.92 | G300E | 1535710.94 | 12.05 | G300E | 0 | 0
307 | Story11 | B84 | 50 MPa RC Beam (25 cm x 25 cm) | Beam | 50MPa | Concrete Rectangular | 250 | 250 | 625 | 7062.5 | 0.44 | 1079.89 | G300E | 3302601.56 | 25.91 | G300E | 805394.99 | 6.32
308 | Story11 | B85 | 50 MPa RC Beam (25 cm x 25 cm) | Beam | 50MPa | Concrete Rectangular | 250 | 250 | 625 | 4662.5 | 0.29 | 712.92 | G300E | 1714051.56 | 13.45 | G300E | 21248.62 | 0.17
309 | Story11 | B86 | 50 MPa RC Beam (25 cm x 25 cm) | Beam | 50MPa | Concrete Rectangular | 250 | 250 | 625 | 7062.5 | 0.44 | 1079.89 | G300E | 2910927.08 | 22.84 | G300E | 0 | 0
310 | Story11 | B87 | 50 MPa RC Beam (25 cm x 25 cm) | Beam | 50MPa | Concrete Rectangular | 250 | 250 | 625 | 4662.5 | 0.29 | 712.92 | G300E | 1713468.75 | 13.44 | G300E | 0 | 0
311 | Story11 | B88 | 50 MPa RC Beam (25 cm x 25 cm) | Beam | 50MPa | Concrete Rectangular | 250 | 250 | 625 | 7062.5 | 0.44 | 1079.89 | G300E | 2980375 | 23.39 | G300E | 0 | 0
312 | Story11 | B89 | 50 MPa RC Beam (25 cm x 25 cm) | Beam | 50MPa | Concrete Rectangular | 250 | 250 | 625 | 4662.5 | 0.29 | 712.92 | G300E | 1954170.31 | 15.33 | G300E | 451898.97 | 3.55
313 | Story11 | B9 | 50 MPa RC Beam (25 cm x 25 cm) | Beam | 50MPa | Concrete Rectangular | 250 | 250 | 625 | 7062.5 | 0.44 | 1079.89 | G300E | 3970596.35 | 31.15 | G300E | 401264.03 | 3.15
314 | Story11 | B90 | 50 MPa RC Beam (25 cm x 25 cm) | Beam | 50MPa | Concrete Rectangular | 250 | 250 | 625 | 7062.5 | 0.44 | 1079.89 | G300E | 2572221.35 | 20.18 | G300E | 783937.5 | 6.15
315 | Story11 | B91 | 50 MPa RC Beam (25 cm x 25 cm) | Beam | 50MPa | Concrete Rectangular | 250 | 250 | 625 | 7062.5 | 0.44 | 1079.89 | G300E | 2869140.62 | 22.51 | G300E | 1077914.06 | 8.46
316 | Story11 | B92 | 50 MPa RC Beam (25 cm x 25 cm) | Beam | 50MPa | Concrete Rectangular | 250 | 250 | 625 | 4662.5 | 0.29 | 712.92 | G300E | 2036346.88 | 15.98 | G300E | 63745.85 | 0.5
317 | Story11 | B93 | 50 MPa RC Beam (25 cm x 25 cm) | Beam | 50MPa | Concrete Rectangular | 250 | 250 | 625 | 7062.5 | 0.44 | 1079.89 | G300E | 3871721.35 | 30.38 | G300E | 64860.97 | 0.51
318 | Story11 | B94 | 50 MPa RC Beam (25 cm x 25 cm) | Beam | 50MPa | Concrete Rectangular | 250 | 250 | 625 | 4662.5 | 0.29 | 712.92 | G300E | 1765339.06 | 13.85 | G300E | 0 | 0
319 | Story11 | B95 | 50 MPa RC Beam (25 cm x 25 cm) | Beam | 50MPa | Concrete Rectangular | 250 | 250 | 625 | 7062.5 | 0.44 | 1079.89 | G300E | 3771375 | 29.59 | G300E | 64372.48 | 0.51
320 | Story11 | B96 | 50 MPa RC Beam (25 cm x 25 cm) | Beam | 50MPa | Concrete Rectangular | 250 | 250 | 625 | 4662.5 | 0.29 | 712.92 | G300E | 1837607.81 | 14.42 | G300E | 21248.62 | 0.17
321 | Story11 | B97 | 50 MPa RC Beam (25 cm x 25 cm) | Beam | 50MPa | Concrete Rectangular | 250 | 250 | 625 | 7062.5 | 0.44 | 1079.89 | G300E | 3970890.62 | 31.16 | G300E | 401264.03 | 3.15
322 | Story11 | B98 | 50 MPa RC Beam (25 cm x 25 cm) | Beam | 50MPa | Concrete Rectangular | 250 | 250 | 625 | 4662.5 | 0.29 | 712.92 | G300E | 1640034.38 | 12.87 | G300E | 0 | 0
323 | Story11 | B99 | 50 MPa RC Beam (25 cm x 25 cm) | Beam | 50MPa | Concrete Rectangular | 250 | 250 | 625 | 7062.5 | 0.44 | 1079.89 | G300E | 3970596.35 | 31.15 | G300E | 401264.03 | 3.15
324 | Story2 | B1 | 50 MPa RC Beam (25 cm x 25 cm) | Beam | 50MPa | Concrete Rectangular | 250 | 250 | 625 | 7000 | 0.44 | 1070.34 | G300E | 2771363.64 | 21.75 | G300E | 741681.82 | 5.82
325 | Story2 | B10 | 50 MPa RC Beam (25 cm x 25 cm) | Beam | 50MPa | Concrete Rectangular | 250 | 250 | 625 | 4600 | 0.29 | 703.36 | G300E | 1239371.43 | 9.72 | G300E | 739285.71 | 5.8
326 | Story2 | B100 | 50 MPa RC Beam (25 cm x 25 cm) | Beam | 50MPa | Concrete Rectangular | 250 | 250 | 625 | 4600 | 0.29 | 703.36 | G300E | 1662242.86 | 13.04 | G300E | 0 | 0
327 | Story2 | B101 | 50 MPa RC Beam (25 cm x 25 cm) | Beam | 50MPa | Concrete Rectangular | 250 | 250 | 625 | 7000 | 0.44 | 1070.34 | G300E | 3633318.18 | 28.51 | G300E | 493421.25 | 3.87
328 | Story2 | B102 | 50 MPa RC Beam (25 cm x 25 cm) | Beam | 50MPa | Concrete Rectangular | 250 | 250 | 625 | 4600 | 0.29 | 703.36 | G300E | 1756871.43 | 13.79 | G300E | 0 | 0
329 | Story2 | B103 | 50 MPa RC Beam (25 cm x 25 cm) | Beam | 50MPa | Concrete Rectangular | 250 | 250 | 625 | 7000 | 0.44 | 1070.34 | G300E | 3689000 | 28.95 | G300E | 599375.8 | 4.7
330 | Story2 | B104 | 50 MPa RC Beam (25 cm x 25 cm) | Beam | 50MPa | Concrete Rectangular | 250 | 250 | 625 | 4600 | 0.29 | 703.36 | G300E | 1954671.43 | 15.34 | G300E | 352201.46 | 2.76
331 | Story2 | B105 | 50 MPa RC Beam (25 cm x 25 cm) | Beam | 50MPa | Concrete Rectangular | 250 | 250 | 625 | 7000 | 0.44 | 1070.34 | G300E | 2772000 | 21.75 | G300E | 741681.82 | 5.82
332 | Story2 | B106 | 50 MPa RC Beam (25 cm x 25 cm) | Beam | 50MPa | Concrete Rectangular | 250 | 250 | 625 | 4600 | 0.29 | 703.36 | G300E | 1534428.57 | 12.04 | G300E | 786600 | 6.17
333 | Story2 | B107 | 50 MPa RC Beam (25 cm x 25 cm) | Beam | 50MPa | Concrete Rectangular | 250 | 250 | 625 | 4600 | 0.29 | 703.36 | G300E | 1746357.14 | 13.7 | G300E | 753085.71 | 5.91
334 | Story2 | B108 | 50 MPa RC Beam (25 cm x 25 cm) | Beam | 50MPa | Concrete Rectangular | 250 | 250 | 625 | 4600 | 0.29 | 703.36 | G300E | 1746357.14 | 13.7 | G300E | 739285.71 | 5.8
335 | Story2 | B109 | 50 MPa RC Beam (25 cm x 25 cm) | Beam | 50MPa | Concrete Rectangular | 250 | 250 | 625 | 4600 | 0.29 | 703.36 | G300E | 1746357.14 | 13.7 | G300E | 731400 | 5.74
336 | Story2 | B11 | 50 MPa RC Beam (25 cm x 25 cm) | Beam | 50MPa | Concrete Rectangular | 250 | 250 | 625 | 7000 | 0.44 | 1070.34 | G300E | 3633318.18 | 28.51 | G300E | 281512.16 | 2.21
337 | Story2 | B110 | 50 MPa RC Beam (25 cm x 25 cm) | Beam | 50MPa | Concrete Rectangular | 250 | 250 | 625 | 4600 | 0.29 | 703.36 | G300E | 1746357.14 | 13.7 | G300E | 739285.71 | 5.8
338 | Story2 | B111 | 50 MPa RC Beam (25 cm x 25 cm) | Beam | 50MPa | Concrete Rectangular | 250 | 250 | 625 | 4600 | 0.29 | 703.36 | G300E | 1746028.57 | 13.7 | G300E | 753085.71 | 5.91
339 | Story2 | B112 | 50 MPa RC Beam (25 cm x 25 cm) | Beam | 50MPa | Concrete Rectangular | 250 | 250 | 625 | 4600 | 0.29 | 703.36 | G300E | 1534428.57 | 12.04 | G300E | 786600 | 6.17
340 | Story2 | B12 | 50 MPa RC Beam (25 cm x 25 cm) | Beam | 50MPa | Concrete Rectangular | 250 | 250 | 625 | 4600 | 0.29 | 703.36 | G300E | 1239042.86 | 9.72 | G300E | 753085.71 | 5.91
341 | Story2 | B13 | 50 MPa RC Beam (25 cm x 25 cm) | Beam | 50MPa | Concrete Rectangular | 250 | 250 | 625 | 7000 | 0.44 | 1070.34 | G300E | 3689636.36 | 28.95 | G300E | 387466.7 | 3.04
342 | Story2 | B14 | 50 MPa RC Beam (25 cm x 25 cm) | Beam | 50MPa | Concrete Rectangular | 250 | 250 | 625 | 4600 | 0.29 | 703.36 | G300E | 1254157.14 | 9.84 | G300E | 786600 | 6.17
343 | Story2 | B15 | 50 MPa RC Beam (25 cm x 25 cm) | Beam | 50MPa | Concrete Rectangular | 250 | 250 | 625 | 7000 | 0.44 | 1070.34 | G300E | 2771363.64 | 21.75 | G300E | 741681.82 | 5.82
344 | Story2 | B16 | 50 MPa RC Beam (25 cm x 25 cm) | Beam | 50MPa | Concrete Rectangular | 250 | 250 | 625 | 7000 | 0.44 | 1070.34 | G300E | 2419772.73 | 18.99 | G300E | 635727.27 | 4.99
345 | Story2 | B17 | 50 MPa RC Beam (25 cm x 25 cm) | Beam | 50MPa | Concrete Rectangular | 250 | 250 | 625 | 4600 | 0.29 | 703.36 | G300E | 1950400 | 15.3 | G300E | 133372.89 | 1.05
346 | Story2 | B18 | 50 MPa RC Beam (25 cm x 25 cm) | Beam | 50MPa | Concrete Rectangular | 250 | 250 | 625 | 7000 | 0.44 | 1070.34 | G300E | 3101000 | 24.33 | G300E | 0 | 0
347 | Story2 | B19 | 50 MPa RC Beam (25 cm x 25 cm) | Beam | 50MPa | Concrete Rectangular | 250 | 250 | 625 | 4600 | 0.29 | 703.36 | G300E | 1758842.86 | 13.8 | G300E | 0 | 0
348 | Story2 | B2 | 50 MPa RC Beam (25 cm x 25 cm) | Beam | 50MPa | Concrete Rectangular | 250 | 250 | 625 | 4600 | 0.29 | 703.36 | G300E | 1254157.14 | 9.84 | G300E | 786600 | 6.17
349 | Story2 | B20 | 50 MPa RC Beam (25 cm x 25 cm) | Beam | 50MPa | Concrete Rectangular | 250 | 250 | 625 | 7000 | 0.44 | 1070.34 | G300E | 3038636.36 | 23.84 | G300E | 0 | 0
350 | Story2 | B21 | 50 MPa RC Beam (25 cm x 25 cm) | Beam | 50MPa | Concrete Rectangular | 250 | 250 | 625 | 4600 | 0.29 | 703.36 | G300E | 1662242.86 | 13.04 | G300E | 0 | 0
351 | Story2 | B22 | 50 MPa RC Beam (25 cm x 25 cm) | Beam | 50MPa | Concrete Rectangular | 250 | 250 | 625 | 7000 | 0.44 | 1070.34 | G300E | 3074590.91 | 24.12 | G300E | 0 | 0
352 | Story2 | B23 | 50 MPa RC Beam (25 cm x 25 cm) | Beam | 50MPa | Concrete Rectangular | 250 | 250 | 625 | 4600 | 0.29 | 703.36 | G300E | 1726314.29 | 13.55 | G300E | 0 | 0
353 | Story2 | B24 | 50 MPa RC Beam (25 cm x 25 cm) | Beam | 50MPa | Concrete Rectangular | 250 | 250 | 625 | 7000 | 0.44 | 1070.34 | G300E | 3074909.09 | 24.13 | G300E | 0 | 0
354 | Story2 | B25 | 50 MPa RC Beam (25 cm x 25 cm) | Beam | 50MPa | Concrete Rectangular | 250 | 250 | 625 | 4600 | 0.29 | 703.36 | G300E | 1661914.29 | 13.04 | G300E | 36354.79 | 0.29
355 | Story2 | B26 | 50 MPa RC Beam (25 cm x 25 cm) | Beam | 50MPa | Concrete Rectangular | 250 | 250 | 625 | 7000 | 0.44 | 1070.34 | G300E | 3038318.18 | 23.84 | G300E | 0 | 0
356 | Story2 | B27 | 50 MPa RC Beam (25 cm x 25 cm) | Beam | 50MPa | Concrete Rectangular | 250 | 250 | 625 | 4600 | 0.29 | 703.36 | G300E | 1758842.86 | 13.8 | G300E | 0 | 0
357 | Story2 | B28 | 50 MPa RC Beam (25 cm x 25 cm) | Beam | 50MPa | Concrete Rectangular | 250 | 250 | 625 | 7000 | 0.44 | 1070.34 | G300E | 3100681.82 | 24.33 | G300E | 0 | 0
358 | Story2 | B29 | 50 MPa RC Beam (25 cm x 25 cm) | Beam | 50MPa | Concrete Rectangular | 250 | 250 | 625 | 4600 | 0.29 | 703.36 | G300E | 1950071.43 | 15.3 | G300E | 133372.89 | 1.05
359 | Story2 | B3 | 50 MPa RC Beam (25 cm x 25 cm) | Beam | 50MPa | Concrete Rectangular | 250 | 250 | 625 | 7000 | 0.44 | 1070.34 | G300E | 3689636.36 | 28.95 | G300E | 387466.7 | 3.04
360 | Story2 | B30 | 50 MPa RC Beam (25 cm x 25 cm) | Beam | 50MPa | Concrete Rectangular | 250 | 250 | 625 | 7000 | 0.44 | 1070.34 | G300E | 2419772.73 | 18.99 | G300E | 635727.27 | 4.99
361 | Story2 | B31 | 50 MPa RC Beam (25 cm x 25 cm) | Beam | 50MPa | Concrete Rectangular | 250 | 250 | 625 | 7000 | 0.44 | 1070.34 | G300E | 2444909.09 | 19.18 | G300E | 635727.27 | 4.99
362 | Story2 | B32 | 50 MPa RC Beam (25 cm x 25 cm) | Beam | 50MPa | Concrete Rectangular | 250 | 250 | 625 | 4600 | 0.29 | 703.36 | G300E | 1885671.43 | 14.8 | G300E | 23958.61 | 0.19
363 | Story2 | B33 | 50 MPa RC Beam (25 cm x 25 cm) | Beam | 50MPa | Concrete Rectangular | 250 | 250 | 625 | 7000 | 0.44 | 1070.34 | G300E | 3169727.27 | 24.87 | G300E | 0 | 0
364 | Story2 | B34 | 50 MPa RC Beam (25 cm x 25 cm) | Beam | 50MPa | Concrete Rectangular | 250 | 250 | 625 | 4600 | 0.29 | 703.36 | G300E | 1704628.57 | 13.38 | G300E | 0 | 0
365 | Story2 | B35 | 50 MPa RC Beam (25 cm x 25 cm) | Beam | 50MPa | Concrete Rectangular | 250 | 250 | 625 | 7000 | 0.44 | 1070.34 | G300E | 3124863.64 | 24.52 | G300E | 0 | 0
366 | Story2 | B36 | 50 MPa RC Beam (25 cm x 25 cm) | Beam | 50MPa | Concrete Rectangular | 250 | 250 | 625 | 4600 | 0.29 | 703.36 | G300E | 1607371.43 | 12.61 | G300E | 0 | 0
367 | Story2 | B37 | 50 MPa RC Beam (25 cm x 25 cm) | Beam | 50MPa | Concrete Rectangular | 250 | 250 | 625 | 7200 | 0.45 | 1100.92 | G300E | 3349878.26 | 26.28 | G300E | 416973.91 | 3.27
368 | Story2 | B38 | 50 MPa RC Beam (25 cm x 25 cm) | Beam | 50MPa | Concrete Rectangular | 250 | 250 | 625 | 4600 | 0.29 | 703.36 | G300E | 1626428.57 | 12.76 | G300E | 0 | 0
369 | Story2 | B39 | 50 MPa RC Beam (25 cm x 25 cm) | Beam | 50MPa | Concrete Rectangular | 250 | 250 | 625 | 7200 | 0.45 | 1100.92 | G300E | 3349878.26 | 26.28 | G300E | 416973.91 | 3.27
370 | Story2 | B4 | 50 MPa RC Beam (25 cm x 25 cm) | Beam | 50MPa | Concrete Rectangular | 250 | 250 | 625 | 4600 | 0.29 | 703.36 | G300E | 1239042.86 | 9.72 | G300E | 753085.71 | 5.91
371 | Story2 | B40 | 50 MPa RC Beam (25 cm x 25 cm) | Beam | 50MPa | Concrete Rectangular | 250 | 250 | 625 | 4600 | 0.29 | 703.36 | G300E | 1607371.43 | 12.61 | G300E | 0 | 0
372 | Story2 | B41 | 50 MPa RC Beam (25 cm x 25 cm) | Beam | 50MPa | Concrete Rectangular | 250 | 250 | 625 | 7000 | 0.44 | 1070.34 | G300E | 3124863.64 | 24.52 | G300E | 0 | 0
373 | Story2 | B42 | 50 MPa RC Beam (25 cm x 25 cm) | Beam | 50MPa | Concrete Rectangular | 250 | 250 | 625 | 4600 | 0.29 | 703.36 | G300E | 1704628.57 | 13.38 | G300E | 0 | 0
374 | Story2 | B43 | 50 MPa RC Beam (25 cm x 25 cm) | Beam | 50MPa | Concrete Rectangular | 250 | 250 | 625 | 7000 | 0.44 | 1070.34 | G300E | 3169727.27 | 24.87 | G300E | 0 | 0
375 | Story2 | B44 | 50 MPa RC Beam (25 cm x 25 cm) | Beam | 50MPa | Concrete Rectangular | 250 | 250 | 625 | 4600 | 0.29 | 703.36 | G300E | 1885671.43 | 14.8 | G300E | 23958.61 | 0.19
376 | Story2 | B45 | 50 MPa RC Beam (25 cm x 25 cm) | Beam | 50MPa | Concrete Rectangular | 250 | 250 | 625 | 7000 | 0.44 | 1070.34 | G300E | 2445227.27 | 19.19 | G300E | 635727.27 | 4.99
377 | Story2 | B46 | 50 MPa RC Beam (25 cm x 25 cm) | Beam | 50MPa | Concrete Rectangular | 250 | 250 | 625 | 7000 | 0.44 | 1070.34 | G300E | 2434090.91 | 19.1 | G300E | 635727.27 | 4.99
378 | Story2 | B47 | 50 MPa RC Beam (25 cm x 25 cm) | Beam | 50MPa | Concrete Rectangular | 250 | 250 | 625 | 4600 | 0.29 | 703.36 | G300E | 1889285.71 | 14.82 | G300E | 23958.61 | 0.19
379 | Story2 | B48 | 50 MPa RC Beam (25 cm x 25 cm) | Beam | 50MPa | Concrete Rectangular | 250 | 250 | 625 | 7000 | 0.44 | 1070.34 | G300E | 3142363.64 | 24.66 | G300E | 0 | 0
380 | Story2 | B49 | 50 MPa RC Beam (25 cm x 25 cm) | Beam | 50MPa | Concrete Rectangular | 250 | 250 | 625 | 4600 | 0.29 | 703.36 | G300E | 1734528.57 | 13.61 | G300E | 0 | 0
381 | Story2 | B5 | 50 MPa RC Beam (25 cm x 25 cm) | Beam | 50MPa | Concrete Rectangular | 250 | 250 | 625 | 7000 | 0.44 | 1070.34 | G300E | 3633318.18 | 28.51 | G300E | 281512.16 | 2.21
382 | Story2 | B50 | 50 MPa RC Beam (25 cm x 25 cm) | Beam | 50MPa | Concrete Rectangular | 250 | 250 | 625 | 7000 | 0.44 | 1070.34 | G300E | 2656818.18 | 20.85 | G300E | 635727.27 | 4.99
383 | Story2 | B51 | 50 MPa RC Beam (25 cm x 25 cm) | Beam | 50MPa | Concrete Rectangular | 250 | 250 | 625 | 4800 | 0.3 | 733.94 | G300E | 1848640 | 14.51 | G300E | 745920 | 5.85
384 | Story2 | B55 | 50 MPa RC Beam (25 cm x 25 cm) | Beam | 50MPa | Concrete Rectangular | 250 | 250 | 625 | 4600 | 0.29 | 703.36 | G300E | 1774680 | 13.92 | G300E | 714840 | 5.61
385 | Story2 | B56 | 50 MPa RC Beam (25 cm x 25 cm) | Beam | 50MPa | Concrete Rectangular | 250 | 250 | 625 | 7000 | 0.44 | 1070.34 | G300E | 2654590.91 | 20.83 | G300E | 635727.27 | 4.99
386 | Story2 | B57 | 50 MPa RC Beam (25 cm x 25 cm) | Beam | 50MPa | Concrete Rectangular | 250 | 250 | 625 | 4600 | 0.29 | 703.36 | G300E | 1732228.57 | 13.59 | G300E | 0 | 0
387 | Story2 | B58 | 50 MPa RC Beam (25 cm x 25 cm) | Beam | 50MPa | Concrete Rectangular | 250 | 250 | 625 | 7000 | 0.44 | 1070.34 | G300E | 3143318.18 | 24.66 | G300E | 0 | 0
388 | Story2 | B59 | 50 MPa RC Beam (25 cm x 25 cm) | Beam | 50MPa | Concrete Rectangular | 250 | 250 | 625 | 4600 | 0.29 | 703.36 | G300E | 1889285.71 | 14.82 | G300E | 23958.61 | 0.19
389 | Story2 | B6 | 50 MPa RC Beam (25 cm x 25 cm) | Beam | 50MPa | Concrete Rectangular | 250 | 250 | 625 | 4600 | 0.29 | 703.36 | G300E | 1239042.86 | 9.72 | G300E | 739285.71 | 5.8
390 | Story2 | B60 | 50 MPa RC Beam (25 cm x 25 cm) | Beam | 50MPa | Concrete Rectangular | 250 | 250 | 625 | 7000 | 0.44 | 1070.34 | G300E | 2432818.18 | 19.09 | G300E | 635727.27 | 4.99
391 | Story2 | B61 | 50 MPa RC Beam (25 cm x 25 cm) | Beam | 50MPa | Concrete Rectangular | 250 | 250 | 625 | 7000 | 0.44 | 1070.34 | G300E | 2444909.09 | 19.18 | G300E | 635727.27 | 4.99
392 | Story2 | B62 | 50 MPa RC Beam (25 cm x 25 cm) | Beam | 50MPa | Concrete Rectangular | 250 | 250 | 625 | 4600 | 0.29 | 703.36 | G300E | 1889285.71 | 14.82 | G300E | 133372.89 | 1.05
393 | Story2 | B63 | 50 MPa RC Beam (25 cm x 25 cm) | Beam | 50MPa | Concrete Rectangular | 250 | 250 | 625 | 7000 | 0.44 | 1070.34 | G300E | 3169727.27 | 24.87 | G300E | 0 | 0
394 | Story2 | B64 | 50 MPa RC Beam (25 cm x 25 cm) | Beam | 50MPa | Concrete Rectangular | 250 | 250 | 625 | 4600 | 0.29 | 703.36 | G300E | 1734528.57 | 13.61 | G300E | 0 | 0
395 | Story2 | B65 | 50 MPa RC Beam (25 cm x 25 cm) | Beam | 50MPa | Concrete Rectangular | 250 | 250 | 625 | 7000 | 0.44 | 1070.34 | G300E | 3124863.64 | 24.52 | G300E | 0 | 0
396 | Story2 | B66 | 50 MPa RC Beam (25 cm x 25 cm) | Beam | 50MPa | Concrete Rectangular | 250 | 250 | 625 | 4800 | 0.3 | 733.94 | G300E | 1848640 | 14.51 | G300E | 745920 | 5.85
397 | Story2 | B67 | 50 MPa RC Beam (25 cm x 25 cm) | Beam | 50MPa | Concrete Rectangular | 250 | 250 | 625 | 7000 | 0.44 | 1070.34 | G300E | 3256826.09 | 25.55 | G300E | 405391.3 | 3.18
398 | Story2 | B69 | 50 MPa RC Beam (25 cm x 25 cm) | Beam | 50MPa | Concrete Rectangular | 250 | 250 | 625 | 7000 | 0.44 | 1070.34 | G300E | 3263521.74 | 25.61 | G300E | 405391.3 | 3.18
399 | Story2 | B7 | 50 MPa RC Beam (25 cm x 25 cm) | Beam | 50MPa | Concrete Rectangular | 250 | 250 | 625 | 7000 | 0.44 | 1070.34 | G300E | 3641590.91 | 28.57 | G300E | 281512.16 | 2.21
400 | Story2 | B70 | 50 MPa RC Beam (25 cm x 25 cm) | Beam | 50MPa | Concrete Rectangular | 250 | 250 | 625 | 4600 | 0.29 | 703.36 | G300E | 1762413.33 | 13.83 | G300E | 612720 | 4.81
401 | Story2 | B71 | 50 MPa RC Beam (25 cm x 25 cm) | Beam | 50MPa | Concrete Rectangular | 250 | 250 | 625 | 7000 | 0.44 | 1070.34 | G300E | 3058363.64 | 24 | G300E | 211909.09 | 1.66
402 | Story2 | B72 | 50 MPa RC Beam (25 cm x 25 cm) | Beam | 50MPa | Concrete Rectangular | 250 | 250 | 625 | 4600 | 0.29 | 703.36 | G300E | 1732885.71 | 13.6 | G300E | 0 | 0
403 | Story2 | B73 | 50 MPa RC Beam (25 cm x 25 cm) | Beam | 50MPa | Concrete Rectangular | 250 | 250 | 625 | 7000 | 0.44 | 1070.34 | G300E | 3219125 | 25.26 | G300E | 139660.21 | 1.1
404 | Story2 | B74 | 50 MPa RC Beam (25 cm x 25 cm) | Beam | 50MPa | Concrete Rectangular | 250 | 250 | 625 | 4600 | 0.29 | 703.36 | G300E | 1890600 | 14.83 | G300E | 133372.89 | 1.05
405 | Story2 | B75 | 50 MPa RC Beam (25 cm x 25 cm) | Beam | 50MPa | Concrete Rectangular | 250 | 250 | 625 | 7000 | 0.44 | 1070.34 | G300E | 2440454.55 | 19.15 | G300E | 635727.27 | 4.99
406 | Story2 | B76 | 50 MPa RC Beam (25 cm x 25 cm) | Beam | 50MPa | Concrete Rectangular | 250 | 250 | 625 | 7000 | 0.44 | 1070.34 | G300E | 2419772.73 | 18.99 | G300E | 635727.27 | 4.99
407 | Story2 | B77 | 50 MPa RC Beam (25 cm x 25 cm) | Beam | 50MPa | Concrete Rectangular | 250 | 250 | 625 | 4600 | 0.29 | 703.36 | G300E | 1885671.43 | 14.8 | G300E | 133372.89 | 1.05
408 | Story2 | B78 | 50 MPa RC Beam (25 cm x 25 cm) | Beam | 50MPa | Concrete Rectangular | 250 | 250 | 625 | 7000 | 0.44 | 1070.34 | G300E | 3101000 | 24.33 | G300E | 105954.55 | 0.83
409 | Story2 | B79 | 50 MPa RC Beam (25 cm x 25 cm) | Beam | 50MPa | Concrete Rectangular | 250 | 250 | 625 | 4600 | 0.29 | 703.36 | G300E | 1704628.57 | 13.38 | G300E | 0 | 0
410 | Story2 | B8 | 50 MPa RC Beam (25 cm x 25 cm) | Beam | 50MPa | Concrete Rectangular | 250 | 250 | 625 | 4600 | 0.29 | 703.36 | G300E | 1239371.43 | 9.72 | G300E | 731400 | 5.74
411 | Story2 | B80 | 50 MPa RC Beam (25 cm x 25 cm) | Beam | 50MPa | Concrete Rectangular | 250 | 250 | 625 | 7000 | 0.44 | 1070.34 | G300E | 3038636.36 | 23.84 | G300E | 105954.55 | 0.83
412 | Story2 | B81 | 50 MPa RC Beam (25 cm x 25 cm) | Beam | 50MPa | Concrete Rectangular | 250 | 250 | 625 | 4600 | 0.29 | 703.36 | G300E | 1607371.43 | 12.61 | G300E | 0 | 0
413 | Story2 | B82 | 50 MPa RC Beam (25 cm x 25 cm) | Beam | 50MPa | Concrete Rectangular | 250 | 250 | 625 | 7000 | 0.44 | 1070.34 | G300E | 3074909.09 | 24.13 | G300E | 105954.55 | 0.83
414 | Story2 | B83 | 50 MPa RC Beam (25 cm x 25 cm) | Beam | 50MPa | Concrete Rectangular | 250 | 250 | 625 | 4600 | 0.29 | 703.36 | G300E | 1626428.57 | 12.76 | G300E | 0 | 0
415 | Story2 | B84 | 50 MPa RC Beam (25 cm x 25 cm) | Beam | 50MPa | Concrete Rectangular | 250 | 250 | 625 | 7000 | 0.44 | 1070.34 | G300E | 3074590.91 | 24.12 | G300E | 105954.55 | 0.83
416 | Story2 | B85 | 50 MPa RC Beam (25 cm x 25 cm) | Beam | 50MPa | Concrete Rectangular | 250 | 250 | 625 | 4600 | 0.29 | 703.36 | G300E | 1607371.43 | 12.61 | G300E | 0 | 0
417 | Story2 | B86 | 50 MPa RC Beam (25 cm x 25 cm) | Beam | 50MPa | Concrete Rectangular | 250 | 250 | 625 | 7000 | 0.44 | 1070.34 | G300E | 3036727.27 | 23.83 | G300E | 105954.55 | 0.83
418 | Story2 | B87 | 50 MPa RC Beam (25 cm x 25 cm) | Beam | 50MPa | Concrete Rectangular | 250 | 250 | 625 | 4600 | 0.29 | 703.36 | G300E | 1707257.14 | 13.4 | G300E | 0 | 0
419 | Story2 | B88 | 50 MPa RC Beam (25 cm x 25 cm) | Beam | 50MPa | Concrete Rectangular | 250 | 250 | 625 | 7000 | 0.44 | 1070.34 | G300E | 3108000 | 24.39 | G300E | 211909.09 | 1.66
420 | Story2 | B89 | 50 MPa RC Beam (25 cm x 25 cm) | Beam | 50MPa | Concrete Rectangular | 250 | 250 | 625 | 4600 | 0.29 | 703.36 | G300E | 1746647.06 | 13.7 | G300E | 227243.38 | 1.78
421 | Story2 | B9 | 50 MPa RC Beam (25 cm x 25 cm) | Beam | 50MPa | Concrete Rectangular | 250 | 250 | 625 | 7000 | 0.44 | 1070.34 | G300E | 3641590.91 | 28.57 | G300E | 281512.16 | 2.21
422 | Story2 | B90 | 50 MPa RC Beam (25 cm x 25 cm) | Beam | 50MPa | Concrete Rectangular | 250 | 250 | 625 | 7000 | 0.44 | 1070.34 | G300E | 2548000 | 19.99 | G300E | 484680 | 3.8
423 | Story2 | B91 | 50 MPa RC Beam (25 cm x 25 cm) | Beam | 50MPa | Concrete Rectangular | 250 | 250 | 625 | 7000 | 0.44 | 1070.34 | G300E | 2771363.64 | 21.75 | G300E | 741681.82 | 5.82
424 | Story2 | B92 | 50 MPa RC Beam (25 cm x 25 cm) | Beam | 50MPa | Concrete Rectangular | 250 | 250 | 625 | 4600 | 0.29 | 703.36 | G300E | 1950071.43 | 15.3 | G300E | 352201.46 | 2.76
425 | Story2 | B93 | 50 MPa RC Beam (25 cm x 25 cm) | Beam | 50MPa | Concrete Rectangular | 250 | 250 | 625 | 7000 | 0.44 | 1070.34 | G300E | 3689636.36 | 28.95 | G300E | 599375.8 | 4.7
426 | Story2 | B94 | 50 MPa RC Beam (25 cm x 25 cm) | Beam | 50MPa | Concrete Rectangular | 250 | 250 | 625 | 4600 | 0.29 | 703.36 | G300E | 1758842.86 | 13.8 | G300E | 0 | 0
427 | Story2 | B95 | 50 MPa RC Beam (25 cm x 25 cm) | Beam | 50MPa | Concrete Rectangular | 250 | 250 | 625 | 7000 | 0.44 | 1070.34 | G300E | 3633636.36 | 28.51 | G300E | 493421.25 | 3.87
428 | Story2 | B96 | 50 MPa RC Beam (25 cm x 25 cm) | Beam | 50MPa | Concrete Rectangular | 250 | 250 | 625 | 4600 | 0.29 | 703.36 | G300E | 1738471.43 | 13.64 | G300E | 0 | 0
429 | Story2 | B97 | 50 MPa RC Beam (25 cm x 25 cm) | Beam | 50MPa | Concrete Rectangular | 250 | 250 | 625 | 7000 | 0.44 | 1070.34 | G300E | 3641590.91 | 28.57 | G300E | 493421.25 | 3.87
430 | Story2 | B98 | 50 MPa RC Beam (25 cm x 25 cm) | Beam | 50MPa | Concrete Rectangular | 250 | 250 | 625 | 4600 | 0.29 | 703.36 | G300E | 1726314.29 | 13.55 | G300E | 0 | 0
431 | Story2 | B99 | 50 MPa RC Beam (25 cm x 25 cm) | Beam | 50MPa | Concrete Rectangular | 250 | 250 | 625 | 7000 | 0.44 | 1070.34 | G300E | 3641590.91 | 28.57 | G300E | 599375.8 | 4.7
432 | Story3 | B1 | 50 MPa RC Beam (25 cm x 25 cm) | Beam | 50MPa | Concrete Rectangular | 250 | 250 | 625 | 7012.5 | 0.44 | 1072.25 | G300E | 2906973.44 | 22.81 | G300E | 875685.94 | 6.87
433 | Story3 | B10 | 50 MPa RC Beam (25 cm x 25 cm) | Beam | 50MPa | Concrete Rectangular | 250 | 250 | 625 | 4612.5 | 0.29 | 705.28 | G300E | 1369335.94 | 10.74 | G300E | 855618.75 | 6.71
434 | Story3 | B100 | 50 MPa RC Beam (25 cm x 25 cm) | Beam | 50MPa | Concrete Rectangular | 250 | 250 | 625 | 4612.5 | 0.29 | 705.28 | G300E | 1697400 | 13.32 | G300E | 0 | 0
435 | Story3 | B101 | 50 MPa RC Beam (25 cm x 25 cm) | Beam | 50MPa | Concrete Rectangular | 250 | 250 | 625 | 7012.5 | 0.44 | 1072.25 | G300E | 3728896.88 | 29.26 | G300E | 669012.95 | 5.25
436 | Story3 | B102 | 50 MPa RC Beam (25 cm x 25 cm) | Beam | 50MPa | Concrete Rectangular | 250 | 250 | 625 | 4612.5 | 0.29 | 705.28 | G300E | 1725363.28 | 13.54 | G300E | 0 | 0
437 | Story3 | B103 | 50 MPa RC Beam (25 cm x 25 cm) | Beam | 50MPa | Concrete Rectangular | 250 | 250 | 625 | 7012.5 | 0.44 | 1072.25 | G300E | 3766004.69 | 29.55 | G300E | 690318.54 | 5.42
438 | Story3 | B104 | 50 MPa RC Beam (25 cm x 25 cm) | Beam | 50MPa | Concrete Rectangular | 250 | 250 | 625 | 4612.5 | 0.29 | 705.28 | G300E | 1895449.22 | 14.87 | G300E | 426032.12 | 3.34
439 | Story3 | B105 | 50 MPa RC Beam (25 cm x 25 cm) | Beam | 50MPa | Concrete Rectangular | 250 | 250 | 625 | 7012.5 | 0.44 | 1072.25 | G300E | 2907557.81 | 22.81 | G300E | 875685.94 | 6.87
440 | Story3 | B106 | 50 MPa RC Beam (25 cm x 25 cm) | Beam | 50MPa | Concrete Rectangular | 250 | 250 | 625 | 4612.5 | 0.29 | 705.28 | G300E | 1547493.75 | 12.14 | G300E | 912121.88 | 7.16
441 | Story3 | B107 | 50 MPa RC Beam (25 cm x 25 cm) | Beam | 50MPa | Concrete Rectangular | 250 | 250 | 625 | 4612.5 | 0.29 | 705.28 | G300E | 1734300 | 13.61 | G300E | 877528.12 | 6.89
442 | Story3 | B108 | 50 MPa RC Beam (25 cm x 25 cm) | Beam | 50MPa | Concrete Rectangular | 250 | 250 | 625 | 4612.5 | 0.29 | 705.28 | G300E | 1734011.72 | 13.61 | G300E | 855618.75 | 6.71
443 | Story3 | B109 | 50 MPa RC Beam (25 cm x 25 cm) | Beam | 50MPa | Concrete Rectangular | 250 | 250 | 625 | 4612.5 | 0.29 | 705.28 | G300E | 1801181.25 | 14.13 | G300E | 841781.25 | 6.6
444 | Story3 | B11 | 50 MPa RC Beam (25 cm x 25 cm) | Beam | 50MPa | Concrete Rectangular | 250 | 250 | 625 | 7012.5 | 0.44 | 1072.25 | G300E | 3728604.69 | 29.26 | G300E | 474416.08 | 3.72
445 | Story3 | B110 | 50 MPa RC Beam (25 cm x 25 cm) | Beam | 50MPa | Concrete Rectangular | 250 | 250 | 625 | 4612.5 | 0.29 | 705.28 | G300E | 1734011.72 | 13.61 | G300E | 855618.75 | 6.71
446 | Story3 | B111 | 50 MPa RC Beam (25 cm x 25 cm) | Beam | 50MPa | Concrete Rectangular | 250 | 250 | 625 | 4612.5 | 0.29 | 705.28 | G300E | 1734300 | 13.61 | G300E | 877528.12 | 6.89
447 | Story3 | B112 | 50 MPa RC Beam (25 cm x 25 cm) | Beam | 50MPa | Concrete Rectangular | 250 | 250 | 625 | 4612.5 | 0.29 | 705.28 | G300E | 1547493.75 | 12.14 | G300E | 913275 | 7.17
448 | Story3 | B12 | 50 MPa RC Beam (25 cm x 25 cm) | Beam | 50MPa | Concrete Rectangular | 250 | 250 | 625 | 4612.5 | 0.29 | 705.28 | G300E | 1369335.94 | 10.74 | G300E | 877528.12 | 6.89
449 | Story3 | B13 | 50 MPa RC Beam (25 cm x 25 cm) | Beam | 50MPa | Concrete Rectangular | 250 | 250 | 625 | 7012.5 | 0.44 | 1072.25 | G300E | 3766004.69 | 29.55 | G300E | 495721.66 | 3.89
450 | Story3 | B14 | 50 MPa RC Beam (25 cm x 25 cm) | Beam | 50MPa | Concrete Rectangular | 250 | 250 | 625 | 4612.5 | 0.29 | 705.28 | G300E | 1381732.03 | 10.84 | G300E | 912121.88 | 7.16
451 | Story3 | B15 | 50 MPa RC Beam (25 cm x 25 cm) | Beam | 50MPa | Concrete Rectangular | 250 | 250 | 625 | 7012.5 | 0.44 | 1072.25 | G300E | 2906973.44 | 22.81 | G300E | 875685.94 | 6.87
452 | Story3 | B16 | 50 MPa RC Beam (25 cm x 25 cm) | Beam | 50MPa | Concrete Rectangular | 250 | 250 | 625 | 7012.5 | 0.44 | 1072.25 | G300E | 2428954.69 | 19.06 | G300E | 778387.5 | 6.11
453 | Story3 | B17 | 50 MPa RC Beam (25 cm x 25 cm) | Beam | 50MPa | Concrete Rectangular | 250 | 250 | 625 | 4612.5 | 0.29 | 705.28 | G300E | 1882188.28 | 14.77 | G300E | 234036.81 | 1.84
454 | Story3 | B18 | 50 MPa RC Beam (25 cm x 25 cm) | Beam | 50MPa | Concrete Rectangular | 250 | 250 | 625 | 7012.5 | 0.44 | 1072.25 | G300E | 3134295.31 | 24.59 | G300E | 0 | 0
455 | Story3 | B19 | 50 MPa RC Beam (25 cm x 25 cm) | Beam | 50MPa | Concrete Rectangular | 250 | 250 | 625 | 4612.5 | 0.29 | 705.28 | G300E | 1723633.59 | 13.52 | G300E | 0 | 0
456 | Story3 | B2 | 50 MPa RC Beam (25 cm x 25 cm) | Beam | 50MPa | Concrete Rectangular | 250 | 250 | 625 | 4612.5 | 0.29 | 705.28 | G300E | 1381732.03 | 10.84 | G300E | 912121.88 | 7.16
457 | Story3 | B20 | 50 MPa RC Beam (25 cm x 25 cm) | Beam | 50MPa | Concrete Rectangular | 250 | 250 | 625 | 7012.5 | 0.44 | 1072.25 | G300E | 3159715.63 | 24.79 | G300E | 0 | 0
458 | Story3 | B21 | 50 MPa RC Beam (25 cm x 25 cm) | Beam | 50MPa | Concrete Rectangular | 250 | 250 | 625 | 4612.5 | 0.29 | 705.28 | G300E | 1692499.22 | 13.28 | G300E | 0 | 0
459 | Story3 | B22 | 50 MPa RC Beam (25 cm x 25 cm) | Beam | 50MPa | Concrete Rectangular | 250 | 250 | 625 | 7012.5 | 0.44 | 1072.25 | G300E | 3208218.75 | 25.17 | G300E | 0 | 0
460 | Story3 | B23 | 50 MPa RC Beam (25 cm x 25 cm) | Beam | 50MPa | Concrete Rectangular | 250 | 250 | 625 | 4612.5 | 0.29 | 705.28 | G300E | 1675490.62 | 13.15 | G300E | 0 | 0
461 | Story3 | B24 | 50 MPa RC Beam (25 cm x 25 cm) | Beam | 50MPa | Concrete Rectangular | 250 | 250 | 625 | 7012.5 | 0.44 | 1072.25 | G300E | 3208218.75 | 25.17 | G300E | 0 | 0
462 | Story3 | B25 | 50 MPa RC Beam (25 cm x 25 cm) | Beam | 50MPa | Concrete Rectangular | 250 | 250 | 625 | 4612.5 | 0.29 | 705.28 | G300E | 1692499.22 | 13.28 | G300E | 0 | 0
463 | Story3 | B26 | 50 MPa RC Beam (25 cm x 25 cm) | Beam | 50MPa | Concrete Rectangular | 250 | 250 | 625 | 7012.5 | 0.44 | 1072.25 | G300E | 3159715.63 | 24.79 | G300E | 0 | 0
464 | Story3 | B27 | 50 MPa RC Beam (25 cm x 25 cm) | Beam | 50MPa | Concrete Rectangular | 250 | 250 | 625 | 4612.5 | 0.29 | 705.28 | G300E | 1723633.59 | 13.52 | G300E | 0 | 0
465 | Story3 | B28 | 50 MPa RC Beam (25 cm x 25 cm) | Beam | 50MPa | Concrete Rectangular | 250 | 250 | 625 | 7012.5 | 0.44 | 1072.25 | G300E | 3134295.31 | 24.59 | G300E | 0 | 0
466 | Story3 | B29 | 50 MPa RC Beam (25 cm x 25 cm) | Beam | 50MPa | Concrete Rectangular | 250 | 250 | 625 | 4612.5 | 0.29 | 705.28 | G300E | 1882188.28 | 14.77 | G300E | 234036.81 | 1.84
467 | Story3 | B3 | 50 MPa RC Beam (25 cm x 25 cm) | Beam | 50MPa | Concrete Rectangular | 250 | 250 | 625 | 7012.5 | 0.44 | 1072.25 | G300E | 3766004.69 | 29.55 | G300E | 495721.66 | 3.89
468 | Story3 | B30 | 50 MPa RC Beam (25 cm x 25 cm) | Beam | 50MPa | Concrete Rectangular | 250 | 250 | 625 | 7012.5 | 0.44 | 1072.25 | G300E | 2428954.69 | 19.06 | G300E | 778387.5 | 6.11
469 | Story3 | B31 | 50 MPa RC Beam (25 cm x 25 cm) | Beam | 50MPa | Concrete Rectangular | 250 | 250 | 625 | 7012.5 | 0.44 | 1072.25 | G300E | 2448239.06 | 19.21 | G300E | 778387.5 | 6.11
470 | Story3 | B32 | 50 MPa RC Beam (25 cm x 25 cm) | Beam | 50MPa | Concrete Rectangular | 250 | 250 | 625 | 4612.5 | 0.29 | 705.28 | G300E | 1822514.06 | 14.3 | G300E | 42041.5 | 0.33
471 | Story3 | B33 | 50 MPa RC Beam (25 cm x 25 cm) | Beam | 50MPa | Concrete Rectangular | 250 | 250 | 625 | 7012.5 | 0.44 | 1072.25 | G300E | 3266364.06 | 25.63 | G300E | 0 | 0
472 | Story3 | B34 | 50 MPa RC Beam (25 cm x 25 cm) | Beam | 50MPa | Concrete Rectangular | 250 | 250 | 625 | 4612.5 | 0.29 | 705.28 | G300E | 1671454.69 | 13.11 | G300E | 0 | 0
473 | Story3 | B35 | 50 MPa RC Beam (25 cm x 25 cm) | Beam | 50MPa | Concrete Rectangular | 250 | 250 | 625 | 7012.5 | 0.44 | 1072.25 | G300E | 3217276.56 | 25.24 | G300E | 486492.19 | 3.82
474 | Story3 | B36 | 50 MPa RC Beam (25 cm x 25 cm) | Beam | 50MPa | Concrete Rectangular | 250 | 250 | 625 | 4612.5 | 0.29 | 705.28 | G300E | 1636284.38 | 12.84 | G300E | 0 | 0
475 | Story3 | B37 | 50 MPa RC Beam (25 cm x 25 cm) | Beam | 50MPa | Concrete Rectangular | 250 | 250 | 625 | 7200 | 0.45 | 1100.92 | G300E | 3414600 | 26.79 | G300E | 399600 | 3.14
476 | Story3 | B38 | 50 MPa RC Beam (25 cm x 25 cm) | Beam | 50MPa | Concrete Rectangular | 250 | 250 | 625 | 4612.5 | 0.29 | 705.28 | G300E | 1568250 | 12.31 | G300E | 0 | 0
477 | Story3 | B39 | 50 MPa RC Beam (25 cm x 25 cm) | Beam | 50MPa | Concrete Rectangular | 250 | 250 | 625 | 7200 | 0.45 | 1100.92 | G300E | 3415500 | 26.8 | G300E | 399600 | 3.14
478 | Story3 | B4 | 50 MPa RC Beam (25 cm x 25 cm) | Beam | 50MPa | Concrete Rectangular | 250 | 250 | 625 | 4612.5 | 0.29 | 705.28 | G300E | 1369624.22 | 10.75 | G300E | 877528.12 | 6.89
479 | Story3 | B40 | 50 MPa RC Beam (25 cm x 25 cm) | Beam | 50MPa | Concrete Rectangular | 250 | 250 | 625 | 4612.5 | 0.29 | 705.28 | G300E | 1635996.09 | 12.84 | G300E | 0 | 0
480 | Story3 | B41 | 50 MPa RC Beam (25 cm x 25 cm) | Beam | 50MPa | Concrete Rectangular | 250 | 250 | 625 | 7012.5 | 0.44 | 1072.25 | G300E | 3216984.38 | 25.24 | G300E | 486492.19 | 3.82
481 | Story3 | B42 | 50 MPa RC Beam (25 cm x 25 cm) | Beam | 50MPa | Concrete Rectangular | 250 | 250 | 625 | 4612.5 | 0.29 | 705.28 | G300E | 1671454.69 | 13.11 | G300E | 0 | 0
482 | Story3 | B43 | 50 MPa RC Beam (25 cm x 25 cm) | Beam | 50MPa | Concrete Rectangular | 250 | 250 | 625 | 7012.5 | 0.44 | 1072.25 | G300E | 3266948.44 | 25.63 | G300E | 0 | 0
483 | Story3 | B44 | 50 MPa RC Beam (25 cm x 25 cm) | Beam | 50MPa | Concrete Rectangular | 250 | 250 | 625 | 4612.5 | 0.29 | 705.28 | G300E | 1822514.06 | 14.3 | G300E | 42041.5 | 0.33
484 | Story3 | B45 | 50 MPa RC Beam (25 cm x 25 cm) | Beam | 50MPa | Concrete Rectangular | 250 | 250 | 625 | 7012.5 | 0.44 | 1072.25 | G300E | 2448239.06 | 19.21 | G300E | 778387.5 | 6.11
485 | Story3 | B46 | 50 MPa RC Beam (25 cm x 25 cm) | Beam | 50MPa | Concrete Rectangular | 250 | 250 | 625 | 7012.5 | 0.44 | 1072.25 | G300E | 2433337.5 | 19.09 | G300E | 778387.5 | 6.11
486 | Story3 | B47 | 50 MPa RC Beam (25 cm x 25 cm) | Beam | 50MPa | Concrete Rectangular | 250 | 250 | 625 | 4612.5 | 0.29 | 705.28 | G300E | 1822514.06 | 14.3 | G300E | 42041.5 | 0.33
487 | Story3 | B48 | 50 MPa RC Beam (25 cm x 25 cm) | Beam | 50MPa | Concrete Rectangular | 250 | 250 | 625 | 7012.5 | 0.44 | 1072.25 | G300E | 3233931.25 | 25.37 | G300E | 0 | 0
488 | Story3 | B49 | 50 MPa RC Beam (25 cm x 25 cm) | Beam | 50MPa | Concrete Rectangular | 250 | 250 | 625 | 4612.5 | 0.29 | 705.28 | G300E | 1701435.94 | 13.35 | G300E | 0 | 0
489 | Story3 | B5 | 50 MPa RC Beam (25 cm x 25 cm) | Beam | 50MPa | Concrete Rectangular | 250 | 250 | 625 | 7012.5 | 0.44 | 1072.25 | G300E | 3728604.69 | 29.26 | G300E | 474416.08 | 3.72
490 | Story3 | B50 | 50 MPa RC Beam (25 cm x 25 cm) | Beam | 50MPa | Concrete Rectangular | 250 | 250 | 625 | 7012.5 | 0.44 | 1072.25 | G300E | 2757081.25 | 21.63 | G300E | 778387.5 | 6.11
491 | Story3 | B51 | 50 MPa RC Beam (25 cm x 25 cm) | Beam | 50MPa | Concrete Rectangular | 250 | 250 | 625 | 4800 | 0.3 | 733.94 | G300E | 1986900 | 15.59 | G300E | 799200 | 6.27
492 | Story3 | B55 | 50 MPa RC Beam (25 cm x 25 cm) | Beam | 50MPa | Concrete Rectangular | 250 | 250 | 625 | 4612.5 | 0.29 | 705.28 | G300E | 1912169.53 | 15 | G300E | 767981.25 | 6.03
493 | Story3 | B56 | 50 MPa RC Beam (25 cm x 25 cm) | Beam | 50MPa | Concrete Rectangular | 250 | 250 | 625 | 7012.5 | 0.44 | 1072.25 | G300E | 2688417.19 | 21.09 | G300E | 778387.5 | 6.11
494 | Story3 | B57 | 50 MPa RC Beam (25 cm x 25 cm) | Beam | 50MPa | Concrete Rectangular | 250 | 250 | 625 | 4612.5 | 0.29 | 705.28 | G300E | 1699417.97 | 13.33 | G300E | 0 | 0
495 | Story3 | B58 | 50 MPa RC Beam (25 cm x 25 cm) | Beam | 50MPa | Concrete Rectangular | 250 | 250 | 625 | 7012.5 | 0.44 | 1072.25 | G300E | 3234807.81 | 25.38 | G300E | 0 | 0
496 | Story3 | B59 | 50 MPa RC Beam (25 cm x 25 cm) | Beam | 50MPa | Concrete Rectangular | 250 | 250 | 625 | 4612.5 | 0.29 | 705.28 | G300E | 1822514.06 | 14.3 | G300E | 42041.5 | 0.33
497 | Story3 | B6 | 50 MPa RC Beam (25 cm x 25 cm) | Beam | 50MPa | Concrete Rectangular | 250 | 250 | 625 | 4612.5 | 0.29 | 705.28 | G300E | 1369335.94 | 10.74 | G300E | 855618.75 | 6.71
498 | Story3 | B60 | 50 MPa RC Beam (25 cm x 25 cm) | Beam | 50MPa | Concrete Rectangular | 250 | 250 | 625 | 7012.5 | 0.44 | 1072.25 | G300E | 2432753.12 | 19.09 | G300E | 778387.5 | 6.11
499 | Story3 | B61 | 50 MPa RC Beam (25 cm x 25 cm) | Beam | 50MPa | Concrete Rectangular | 250 | 250 | 625 | 7012.5 | 0.44 | 1072.25 | G300E | 2448239.06 | 19.21 | G300E | 778387.5 | 6.11
500 | Story3 | B62 | 50 MPa RC Beam (25 cm x 25 cm) | Beam | 50MPa | Concrete Rectangular | 250 | 250 | 625 | 4612.5 | 0.29 | 705.28 | G300E | 1822225.78 | 14.3 | G300E | 42041.5 | 0.33
501 | Story3 | B63 | 50 MPa RC Beam (25 cm x 25 cm) | Beam | 50MPa | Concrete Rectangular | 250 | 250 | 625 | 7012.5 | 0.44 | 1072.25 | G300E | 3266364.06 | 25.63 | G300E | 0 | 0
502 | Story3 | B64 | 50 MPa RC Beam (25 cm x 25 cm) | Beam | 50MPa | Concrete Rectangular | 250 | 250 | 625 | 4612.5 | 0.29 | 705.28 | G300E | 1701435.94 | 13.35 | G300E | 0 | 0
503 | Story3 | B65 | 50 MPa RC Beam (25 cm x 25 cm) | Beam | 50MPa | Concrete Rectangular | 250 | 250 | 625 | 7012.5 | 0.44 | 1072.25 | G300E | 3217276.56 | 25.24 | G300E | 486492.19 | 3.82
504 | Story3 | B66 | 50 MPa RC Beam (25 cm x 25 cm) | Beam | 50MPa | Concrete Rectangular | 250 | 250 | 625 | 4800 | 0.3 | 733.94 | G300E | 1986900 | 15.59 | G300E | 799200 | 6.27
505 | Story3 | B67 | 50 MPa RC Beam (25 cm x 25 cm) | Beam | 50MPa | Concrete Rectangular | 250 | 250 | 625 | 7012.5 | 0.44 | 1072.25 | G300E | 3325678.12 | 26.09 | G300E | 389193.75 | 3.05
506 | Story3 | B69 | 50 MPa RC Beam (25 cm x 25 cm) | Beam | 50MPa | Concrete Rectangular | 250 | 250 | 625 | 7012.5 | 0.44 | 1072.25 | G300E | 3333567.19 | 26.16 | G300E | 389193.75 | 3.05
507 | Story3 | B7 | 50 MPa RC Beam (25 cm x 25 cm) | Beam | 50MPa | Concrete Rectangular | 250 | 250 | 625 | 7012.5 | 0.44 | 1072.25 | G300E | 3743506.25 | 29.37 | G300E | 495721.66 | 3.89
508 | Story3 | B70 | 50 MPa RC Beam (25 cm x 25 cm) | Beam | 50MPa | Concrete Rectangular | 250 | 250 | 625 | 4612.5 | 0.29 | 705.28 | G300E | 1948627.5 | 15.29 | G300E | 614385 | 4.82
509 | Story3 | B71 | 50 MPa RC Beam (25 cm x 25 cm) | Beam | 50MPa | Concrete Rectangular | 250 | 250 | 625 | 7012.5 | 0.44 | 1072.25 | G300E | 3226626.56 | 25.32 | G300E | 605096.21 | 4.75
510 | Story3 | B72 | 50 MPa RC Beam (25 cm x 25 cm) | Beam | 50MPa | Concrete Rectangular | 250 | 250 | 625 | 4612.5 | 0.29 | 705.28 | G300E | 1701147.66 | 13.35 | G300E | 0 | 0
511 | Story3 | B73 | 50 MPa RC Beam (25 cm x 25 cm) | Beam | 50MPa | Concrete Rectangular | 250 | 250 | 625 | 7012.5 | 0.44 | 1072.25 | G300E | 3235684.37 | 25.39 | G300E | 334506.48 | 2.62
512 | Story3 | B74 | 50 MPa RC Beam (25 cm x 25 cm) | Beam | 50MPa | Concrete Rectangular | 250 | 250 | 625 | 4612.5 | 0.29 | 705.28 | G300E | 1822802.34 | 14.3 | G300E | 42041.5 | 0.33
513 | Story3 | B75 | 50 MPa RC Beam (25 cm x 25 cm) | Beam | 50MPa | Concrete Rectangular | 250 | 250 | 625 | 7012.5 | 0.44 | 1072.25 | G300E | 2441518.75 | 19.16 | G300E | 778387.5 | 6.11
514 | Story3 | B76 | 50 MPa RC Beam (25 cm x 25 cm) | Beam | 50MPa | Concrete Rectangular | 250 | 250 | 625 | 7012.5 | 0.44 | 1072.25 | G300E | 2428954.69 | 19.06 | G300E | 778387.5 | 6.11
515 | Story3 | B77 | 50 MPa RC Beam (25 cm x 25 cm) | Beam | 50MPa | Concrete Rectangular | 250 | 250 | 625 | 4612.5 | 0.29 | 705.28 | G300E | 1822514.06 | 14.3 | G300E | 42041.5 | 0.33
516 | Story3 | B78 | 50 MPa RC Beam (25 cm x 25 cm) | Beam | 50MPa | Concrete Rectangular | 250 | 250 | 625 | 7012.5 | 0.44 | 1072.25 | G300E | 3134295.31 | 24.59 | G300E | 0 | 0
517 | Story3 | B79 | 50 MPa RC Beam (25 cm x 25 cm) | Beam | 50MPa | Concrete Rectangular | 250 | 250 | 625 | 4612.5 | 0.29 | 705.28 | G300E | 1671454.69 | 13.11 | G300E | 0 | 0
518 | Story3 | B8 | 50 MPa RC Beam (25 cm x 25 cm) | Beam | 50MPa | Concrete Rectangular | 250 | 250 | 625 | 4612.5 | 0.29 | 705.28 | G300E | 1369335.94 | 10.74 | G300E | 841781.25 | 6.6
519 | Story3 | B80 | 50 MPa RC Beam (25 cm x 25 cm) | Beam | 50MPa | Concrete Rectangular | 250 | 250 | 625 | 7012.5 | 0.44 | 1072.25 | G300E | 3159715.63 | 24.79 | G300E | 194596.88 | 1.53
520 | Story3 | B81 | 50 MPa RC Beam (25 cm x 25 cm) | Beam | 50MPa | Concrete Rectangular | 250 | 250 | 625 | 4612.5 | 0.29 | 705.28 | G300E | 1635996.09 | 12.84 | G300E | 0 | 0
521 | Story3 | B82 | 50 MPa RC Beam (25 cm x 25 cm) | Beam | 50MPa | Concrete Rectangular | 250 | 250 | 625 | 7012.5 | 0.44 | 1072.25 | G300E | 3208218.75 | 25.17 | G300E | 194596.88 | 1.53
522 | Story3 | B83 | 50 MPa RC Beam (25 cm x 25 cm) | Beam | 50MPa | Concrete Rectangular | 250 | 250 | 625 | 4612.5 | 0.29 | 705.28 | G300E | 1568250 | 12.31 | G300E | 0 | 0
523 | Story3 | B84 | 50 MPa RC Beam (25 cm x 25 cm) | Beam | 50MPa | Concrete Rectangular | 250 | 250 | 625 | 7012.5 | 0.44 | 1072.25 | G300E | 3207926.56 | 25.17 | G300E | 194596.88 | 1.53
524 | Story3 | B85 | 50 MPa RC Beam (25 cm x 25 cm) | Beam | 50MPa | Concrete Rectangular | 250 | 250 | 625 | 4612.5 | 0.29 | 705.28 | G300E | 1634842.97 | 12.83 | G300E | 0 | 0
525 | Story3 | B86 | 50 MPa RC Beam (25 cm x 25 cm) | Beam | 50MPa | Concrete Rectangular | 250 | 250 | 625 | 7012.5 | 0.44 | 1072.25 | G300E | 3157670.31 | 24.78 | G300E | 194596.88 | 1.53
526 | Story3 | B87 | 50 MPa RC Beam (25 cm x 25 cm) | Beam | 50MPa | Concrete Rectangular | 250 | 250 | 625 | 4612.5 | 0.29 | 705.28 | G300E | 1674337.5 | 13.14 | G300E | 0 | 0
527 | Story3 | B88 | 50 MPa RC Beam (25 cm x 25 cm) | Beam | 50MPa | Concrete Rectangular | 250 | 250 | 625 | 7012.5 | 0.44 | 1072.25 | G300E | 3140723.44 | 24.64 | G300E | 97298.44 | 0.76
528 | Story3 | B89 | 50 MPa RC Beam (25 cm x 25 cm) | Beam | 50MPa | Concrete Rectangular | 250 | 250 | 625 | 4612.5 | 0.29 | 705.28 | G300E | 1903605.88 | 14.94 | G300E | 229167.31 | 1.8
529 | Story3 | B9 | 50 MPa RC Beam (25 cm x 25 cm) | Beam | 50MPa | Concrete Rectangular | 250 | 250 | 625 | 7012.5 | 0.44 | 1072.25 | G300E | 3743506.25 | 29.37 | G300E | 495721.66 | 3.89
530 | Story3 | B90 | 50 MPa RC Beam (25 cm x 25 cm) | Beam | 50MPa | Concrete Rectangular | 250 | 250 | 625 | 7012.5 | 0.44 | 1072.25 | G300E | 2576673 | 20.22 | G300E | 491155.5 | 3.85
531 | Story3 | B91 | 50 MPa RC Beam (25 cm x 25 cm) | Beam | 50MPa | Concrete Rectangular | 250 | 250 | 625 | 7012.5 | 0.44 | 1072.25 | G300E | 2906973.44 | 22.81 | G300E | 875685.94 | 6.87
532 | Story3 | B92 | 50 MPa RC Beam (25 cm x 25 cm) | Beam | 50MPa | Concrete Rectangular | 250 | 250 | 625 | 4612.5 | 0.29 | 705.28 | G300E | 1891989.84 | 14.85 | G300E | 426032.12 | 3.34
533 | Story3 | B93 | 50 MPa RC Beam (25 cm x 25 cm) | Beam | 50MPa | Concrete Rectangular | 250 | 250 | 625 | 7012.5 | 0.44 | 1072.25 | G300E | 3766004.69 | 29.55 | G300E | 690318.54 | 5.42
534 | Story3 | B94 | 50 MPa RC Beam (25 cm x 25 cm) | Beam | 50MPa | Concrete Rectangular | 250 | 250 | 625 | 4612.5 | 0.29 | 705.28 | G300E | 1727092.97 | 13.55 | G300E | 0 | 0
535 | Story3 | B95 | 50 MPa RC Beam (25 cm x 25 cm) | Beam | 50MPa | Concrete Rectangular | 250 | 250 | 625 | 7012.5 | 0.44 | 1072.25 | G300E | 3728604.69 | 29.26 | G300E | 669012.95 | 5.25
536 | Story3 | B96 | 50 MPa RC Beam (25 cm x 25 cm) | Beam | 50MPa | Concrete Rectangular | 250 | 250 | 625 | 4612.5 | 0.29 | 705.28 | G300E | 1697688.28 | 13.32 | G300E | 0 | 0
537 | Story3 | B97 | 50 MPa RC Beam (25 cm x 25 cm) | Beam | 50MPa | Concrete Rectangular | 250 | 250 | 625 | 7012.5 | 0.44 | 1072.25 | G300E | 3743506.25 | 29.37 | G300E | 690318.54 | 5.42
538 | Story3 | B98 | 50 MPa RC Beam (25 cm x 25 cm) | Beam | 50MPa | Concrete Rectangular | 250 | 250 | 625 | 4612.5 | 0.29 | 705.28 | G300E | 1678085.16 | 13.17 | G300E | 0 | 0
539 | Story3 | B99 | 50 MPa RC Beam (25 cm x 25 cm) | Beam | 50MPa | Concrete Rectangular | 250 | 250 | 625 | 7012.5 | 0.44 | 1072.25 | G300E | 3743506.25 | 29.37 | G300E | 690318.54 | 5.42
540 | Story4 | B1 | 50 MPa RC Beam (25 cm x 25 cm) | Beam | 50MPa | Concrete Rectangular | 250 | 250 | 625 | 7012.5 | 0.44 | 1072.25 | G300E | 2851457.81 | 22.37 | G300E | 972984.38 | 7.63
541 | Story4 | B10 | 50 MPa RC Beam (25 cm x 25 cm) | Beam | 50MPa | Concrete Rectangular | 250 | 250 | 625 | 4612.5 | 0.29 | 705.28 | G300E | 1371353.91 | 10.76 | G300E | 823331.25 | 6.46
542 | Story4 | B100 | 50 MPa RC Beam (25 cm x 25 cm) | Beam | 50MPa | Concrete Rectangular | 250 | 250 | 625 | 4612.5 | 0.29 | 705.28 | G300E | 1698553.12 | 13.33 | G300E | 0 | 0
543 | Story4 | B101 | 50 MPa RC Beam (25 cm x 25 cm) | Beam | 50MPa | Concrete Rectangular | 250 | 250 | 625 | 7012.5 | 0.44 | 1072.25 | G300E | 3711073.44 | 29.12 | G300E | 571714.52 | 4.49
544 | Story4 | B102 | 50 MPa RC Beam (25 cm x 25 cm) | Beam | 50MPa | Concrete Rectangular | 250 | 250 | 625 | 4612.5 | 0.29 | 705.28 | G300E | 1730264.06 | 13.58 | G300E | 0 | 0
545 | Story4 | B103 | 50 MPa RC Beam (25 cm x 25 cm) | Beam | 50MPa | Concrete Rectangular | 250 | 250 | 625 | 7012.5 | 0.44 | 1072.25 | G300E | 3738246.88 | 29.33 | G300E | 669012.95 | 5.25
546 | Story4 | B104 | 50 MPa RC Beam (25 cm x 25 cm) | Beam | 50MPa | Concrete Rectangular | 250 | 250 | 625 | 4612.5 | 0.29 | 705.28 | G300E | 1883917.97 | 14.78 | G300E | 330034.46 | 2.59
547 | Story4 | B105 | 50 MPa RC Beam (25 cm x 25 cm) | Beam | 50MPa | Concrete Rectangular | 250 | 250 | 625 | 7012.5 | 0.44 | 1072.25 | G300E | 2851750 | 22.38 | G300E | 972984.38 | 7.63
548 | Story4 | B106 | 50 MPa RC Beam (25 cm x 25 cm) | Beam | 50MPa | Concrete Rectangular | 250 | 250 | 625 | 4612.5 | 0.29 | 705.28 | G300E | 1404794.53 | 11.02 | G300E | 885600 | 6.95
549 | Story4 | B107 | 50 MPa RC Beam (25 cm x 25 cm) | Beam | 50MPa | Concrete Rectangular | 250 | 250 | 625 | 4612.5 | 0.29 | 705.28 | G300E | 1526449.22 | 11.98 | G300E | 849853.12 | 6.67
550 | Story4 | B108 | 50 MPa RC Beam (25 cm x 25 cm) | Beam | 50MPa | Concrete Rectangular | 250 | 250 | 625 | 4612.5 | 0.29 | 705.28 | G300E | 1391533.59 | 10.92 | G300E | 823331.25 | 6.46
551 | Story4 | B109 | 50 MPa RC Beam (25 cm x 25 cm) | Beam | 50MPa | Concrete Rectangular | 250 | 250 | 625 | 4612.5 | 0.29 | 705.28 | G300E | 1391245.31 | 10.92 | G300E | 802575 | 6.3
552 | Story4 | B11 | 50 MPa RC Beam (25 cm x 25 cm) | Beam | 50MPa | Concrete Rectangular | 250 | 250 | 625 | 7012.5 | 0.44 | 1072.25 | G300E | 3711073.44 | 29.12 | G300E | 474416.08 | 3.72
553 | Story4 | B110 | 50 MPa RC Beam (25 cm x 25 cm) | Beam | 50MPa | Concrete Rectangular | 250 | 250 | 625 | 4612.5 | 0.29 | 705.28 | G300E | 1391533.59 | 10.92 | G300E | 823331.25 | 6.46
554 | Story4 | B111 | 50 MPa RC Beam (25 cm x 25 cm) | Beam | 50MPa | Concrete Rectangular | 250 | 250 | 625 | 4612.5 | 0.29 | 705.28 | G300E | 1526737.5 | 11.98 | G300E | 849853.12 | 6.67
555 | Story4 | B112 | 50 MPa RC Beam (25 cm x 25 cm) | Beam | 50MPa | Concrete Rectangular | 250 | 250 | 625 | 4612.5 | 0.29 | 705.28 | G300E | 1404506.25 | 11.02 | G300E | 885600 | 6.95
556 | Story4 | B12 | 50 MPa RC Beam (25 cm x 25 cm) | Beam | 50MPa | Concrete Rectangular | 250 | 250 | 625 | 4612.5 | 0.29 | 705.28 | G300E | 1371642.19 | 10.76 | G300E | 849853.12 | 6.67
557 | Story4 | B13 | 50 MPa RC Beam (25 cm x 25 cm) | Beam | 50MPa | Concrete Rectangular | 250 | 250 | 625 | 7012.5 | 0.44 | 1072.25 | G300E | 3739707.81 | 29.34 | G300E | 474416.08 | 3.72
558 | Story4 | B14 | 50 MPa RC Beam (25 cm x 25 cm) | Beam | 50MPa | Concrete Rectangular | 250 | 250 | 625 | 4612.5 | 0.29 | 705.28 | G300E | 1382596.88 | 10.85 | G300E | 885600 | 6.95
559 | Story4 | B15 | 50 MPa RC Beam (25 cm x 25 cm) | Beam | 50MPa | Concrete Rectangular | 250 | 250 | 625 | 7012.5 | 0.44 | 1072.25 | G300E | 2851457.81 | 22.37 | G300E | 972984.38 | 7.63
560 | Story4 | B16 | 50 MPa RC Beam (25 cm x 25 cm) | Beam | 50MPa | Concrete Rectangular | 250 | 250 | 625 | 7012.5 | 0.44 | 1072.25 | G300E | 2447362.5 | 19.2 | G300E | 778387.5 | 6.11
561 | Story4 | B17 | 50 MPa RC Beam (25 cm x 25 cm) | Beam | 50MPa | Concrete Rectangular | 250 | 250 | 625 | 4612.5 | 0.29 | 705.28 | G300E | 1879593.75 | 14.75 | G300E | 234036.81 | 1.84
562 | Story4 | B18 | 50 MPa RC Beam (25 cm x 25 cm) | Beam | 50MPa | Concrete Rectangular | 250 | 250 | 625 | 7012.5 | 0.44 | 1072.25 | G300E | 3131665.63 | 24.57 | G300E | 0 | 0
563 | Story4 | B19 | 50 MPa RC Beam (25 cm x 25 cm) | Beam | 50MPa | Concrete Rectangular | 250 | 250 | 625 | 4612.5 | 0.29 | 705.28 | G300E | 1732282.03 | 13.59 | G300E | 0 | 0
564 | Story4 | B2 | 50 MPa RC Beam (25 cm x 25 cm) | Beam | 50MPa | Concrete Rectangular | 250 | 250 | 625 | 4612.5 | 0.29 | 705.28 | G300E | 1382596.88 | 10.85 | G300E | 885600 | 6.95
565 | Story4 | B20 | 50 MPa RC Beam (25 cm x 25 cm) | Beam | 50MPa | Concrete Rectangular | 250 | 250 | 625 | 7012.5 | 0.44 | 1072.25 | G300E | 3163514.06 | 24.82 | G300E | 0 | 0
566 | Story4 | B21 | 50 MPa RC Beam (25 cm x 25 cm) | Beam | 50MPa | Concrete Rectangular | 250 | 250 | 625 | 4612.5 | 0.29 | 705.28 | G300E | 1696823.44 | 13.31 | G300E | 0 | 0
567 | Story4 | B22 | 50 MPa RC Beam (25 cm x 25 cm) | Beam | 50MPa | Concrete Rectangular | 250 | 250 | 625 | 7012.5 | 0.44 | 1072.25 | G300E | 3155917.19 | 24.76 | G300E | 0 | 0
568 | Story4 | B23 | 50 MPa RC Beam (25 cm x 25 cm) | Beam | 50MPa | Concrete Rectangular | 250 | 250 | 625 | 4612.5 | 0.29 | 705.28 | G300E | 1676067.19 | 13.15 | G300E | 0 | 0
569 | Story4 | B24 | 50 MPa RC Beam (25 cm x 25 cm) | Beam | 50MPa | Concrete Rectangular | 250 | 250 | 625 | 7012.5 | 0.44 | 1072.25 | G300E | 3155917.19 | 24.76 | G300E | 0 | 0
570 | Story4 | B25 | 50 MPa RC Beam (25 cm x 25 cm) | Beam | 50MPa | Concrete Rectangular | 250 | 250 | 625 | 4612.5 | 0.29 | 705.28 | G300E | 1696535.16 | 13.31 | G300E | 0 | 0
571 | Story4 | B26 | 50 MPa RC Beam (25 cm x 25 cm) | Beam | 50MPa | Concrete Rectangular | 250 | 250 | 625 | 7012.5 | 0.44 | 1072.25 | G300E | 3163514.06 | 24.82 | G300E | 0 | 0
572 | Story4 | B27 | 50 MPa RC Beam (25 cm x 25 cm) | Beam | 50MPa | Concrete Rectangular | 250 | 250 | 625 | 4612.5 | 0.29 | 705.28 | G300E | 1732282.03 | 13.59 | G300E | 0 | 0
573 | Story4 | B28 | 50 MPa RC Beam (25 cm x 25 cm) | Beam | 50MPa | Concrete Rectangular | 250 | 250 | 625 | 7012.5 | 0.44 | 1072.25 | G300E | 3131665.63 | 24.57 | G300E | 0 | 0
574 | Story4 | B29 | 50 MPa RC Beam (25 cm x 25 cm) | Beam | 50MPa | Concrete Rectangular | 250 | 250 | 625 | 4612.5 | 0.29 | 705.28 | G300E | 1879882.03 | 14.75 | G300E | 234036.81 | 1.84
575 | Story4 | B3 | 50 MPa RC Beam (25 cm x 25 cm) | Beam | 50MPa | Concrete Rectangular | 250 | 250 | 625 | 7012.5 | 0.44 | 1072.25 | G300E | 3739707.81 | 29.34 | G300E | 474416.08 | 3.72
576 | Story4 | B30 | 50 MPa RC Beam (25 cm x 25 cm) | Beam | 50MPa | Concrete Rectangular | 250 | 250 | 625 | 7012.5 | 0.44 | 1072.25 | G300E | 2446778.12 | 19.2 | G300E | 778387.5 | 6.11
577 | Story4 | B31 | 50 MPa RC Beam (25 cm x 25 cm) | Beam | 50MPa | Concrete Rectangular | 250 | 250 | 625 | 7012.5 | 0.44 | 1072.25 | G300E | 2461095.31 | 19.31 | G300E | 778387.5 | 6.11
578 | Story4 | B32 | 50 MPa RC Beam (25 cm x 25 cm) | Beam | 50MPa | Concrete Rectangular | 250 | 250 | 625 | 4612.5 | 0.29 | 705.28 | G300E | 1816748.44 | 14.25 | G300E | 42041.5 | 0.33
579 | Story4 | B33 | 50 MPa RC Beam (25 cm x 25 cm) | Beam | 50MPa | Concrete Rectangular | 250 | 250 | 625 | 7012.5 | 0.44 | 1072.25 | G300E | 3196531.25 | 25.08 | G300E | 0 | 0
580 | Story4 | B34 | 50 MPa RC Beam (25 cm x 25 cm) | Beam | 50MPa | Concrete Rectangular | 250 | 250 | 625 | 4612.5 | 0.29 | 705.28 | G300E | 1677796.88 | 13.16 | G300E | 0 | 0
581 | Story4 | B35 | 50 MPa RC Beam (25 cm x 25 cm) | Beam | 50MPa | Concrete Rectangular | 250 | 250 | 625 | 7012.5 | 0.44 | 1072.25 | G300E | 3202082.81 | 25.12 | G300E | 486492.19 | 3.82
582 | Story4 | B36 | 50 MPa RC Beam (25 cm x 25 cm) | Beam | 50MPa | Concrete Rectangular | 250 | 250 | 625 | 4612.5 | 0.29 | 705.28 | G300E | 1634266.41 | 12.82 | G300E | 0 | 0
583 | Story4 | B37 | 50 MPa RC Beam (25 cm x 25 cm) | Beam | 50MPa | Concrete Rectangular | 250 | 250 | 625 | 7200 | 0.45 | 1100.92 | G300E | 3433800 | 26.94 | G300E | 399600 | 3.14
584 | Story4 | B38 | 50 MPa RC Beam (25 cm x 25 cm) | Beam | 50MPa | Concrete Rectangular | 250 | 250 | 625 | 4612.5 | 0.29 | 705.28 | G300E | 1558448.44 | 12.23 | G300E | 0 | 0
585 | Story4 | B39 | 50 MPa RC Beam (25 cm x 25 cm) | Beam | 50MPa | Concrete Rectangular | 250 | 250 | 625 | 7200 | 0.45 | 1100.92 | G300E | 3433800 | 26.94 | G300E | 399600 | 3.14
586 | Story4 | B4 | 50 MPa RC Beam (25 cm x 25 cm) | Beam | 50MPa | Concrete Rectangular | 250 | 250 | 625 | 4612.5 | 0.29 | 705.28 | G300E | 1371642.19 | 10.76 | G300E | 849853.12 | 6.67
587 | Story4 | B40 | 50 MPa RC Beam (25 cm x 25 cm) | Beam | 50MPa | Concrete Rectangular | 250 | 250 | 625 | 4612.5 | 0.29 | 705.28 | G300E | 1634266.41 | 12.82 | G300E | 0 | 0
588 | Story4 | B41 | 50 MPa RC Beam (25 cm x 25 cm) | Beam | 50MPa | Concrete Rectangular | 250 | 250 | 625 | 7012.5 | 0.44 | 1072.25 | G300E | 3202082.81 | 25.12 | G300E | 486492.19 | 3.82
589 | Story4 | B42 | 50 MPa RC Beam (25 cm x 25 cm) | Beam | 50MPa | Concrete Rectangular | 250 | 250 | 625 | 4612.5 | 0.29 | 705.28 | G300E | 1677796.88 | 13.16 | G300E | 0 | 0
590 | Story4 | B43 | 50 MPa RC Beam (25 cm x 25 cm) | Beam | 50MPa | Concrete Rectangular | 250 | 250 | 625 | 7012.5 | 0.44 | 1072.25 | G300E | 3196531.25 | 25.08 | G300E | 0 | 0
591 | Story4 | B44 | 50 MPa RC Beam (25 cm x 25 cm) | Beam | 50MPa | Concrete Rectangular | 250 | 250 | 625 | 4612.5 | 0.29 | 705.28 | G300E | 1817036.72 | 14.26 | G300E | 42041.5 | 0.33
592 | Story4 | B45 | 50 MPa RC Beam (25 cm x 25 cm) | Beam | 50MPa | Concrete Rectangular | 250 | 250 | 625 | 7012.5 | 0.44 | 1072.25 | G300E | 2461679.69 | 19.32 | G300E | 778387.5 | 6.11
593 | Story4 | B46 | 50 MPa RC Beam (25 cm x 25 cm) | Beam | 50MPa | Concrete Rectangular | 250 | 250 | 625 | 7012.5 | 0.44 | 1072.25 | G300E | 2440934.38 | 19.15 | G300E | 778387.5 | 6.11
594 | Story4 | B47 | 50 MPa RC Beam (25 cm x 25 cm) | Beam | 50MPa | Concrete Rectangular | 250 | 250 | 625 | 4612.5 | 0.29 | 705.28 | G300E | 1881323.44 | 14.76 | G300E | 42041.5 | 0.33
595 | Story4 | B48 | 50 MPa RC Beam (25 cm x 25 cm) | Beam | 50MPa | Concrete Rectangular | 250 | 250 | 625 | 7012.5 | 0.44 | 1072.25 | G300E | 3228671.88 | 25.33 | G300E | 0 | 0
596 | Story4 | B49 | 50 MPa RC Beam (25 cm x 25 cm) | Beam | 50MPa | Concrete Rectangular | 250 | 250 | 625 | 4612.5 | 0.29 | 705.28 | G300E | 1707489.84 | 13.4 | G300E | 0 | 0
597 | Story4 | B5 | 50 MPa RC Beam (25 cm x 25 cm) | Beam | 50MPa | Concrete Rectangular | 250 | 250 | 625 | 7012.5 | 0.44 | 1072.25 | G300E | 3711073.44 | 29.12 | G300E | 474416.08 | 3.72
598 | Story4 | B50 | 50 MPa RC Beam (25 cm x 25 cm) | Beam | 50MPa | Concrete Rectangular | 250 | 250 | 625 | 7012.5 | 0.44 | 1072.25 | G300E | 2611571.87 | 20.49 | G300E | 778387.5 | 6.11
599 | Story4 | B51 | 50 MPa RC Beam (25 cm x 25 cm) | Beam | 50MPa | Concrete Rectangular | 250 | 250 | 625 | 4800 | 0.3 | 733.94 | G300E | 2072400 | 16.26 | G300E | 799200 | 6.27
600 | Story4 | B55 | 50 MPa RC Beam (25 cm x 25 cm) | Beam | 50MPa | Concrete Rectangular | 250 | 250 | 625 | 4612.5 | 0.29 | 705.28 | G300E | 1994041.41 | 15.65 | G300E | 767981.25 | 6.03
601 | Story4 | B56 | 50 MPa RC Beam (25 cm x 25 cm) | Beam | 50MPa | Concrete Rectangular | 250 | 250 | 625 | 7012.5 | 0.44 | 1072.25 | G300E | 2610987.5 | 20.49 | G300E | 778387.5 | 6.11
602 | Story4 | B57 | 50 MPa RC Beam (25 cm x 25 cm) | Beam | 50MPa | Concrete Rectangular | 250 | 250 | 625 | 4612.5 | 0.29 | 705.28 | G300E | 1705760.16 | 13.38 | G300E | 0 | 0
603 | Story4 | B58 | 50 MPa RC Beam (25 cm x 25 cm) | Beam | 50MPa | Concrete Rectangular | 250 | 250 | 625 | 7012.5 | 0.44 | 1072.25 | G300E | 3229840.63 | 25.34 | G300E | 0 | 0
604 | Story4 | B59 | 50 MPa RC Beam (25 cm x 25 cm) | Beam | 50MPa | Concrete Rectangular | 250 | 250 | 625 | 4612.5 | 0.29 | 705.28 | G300E | 1881035.16 | 14.76 | G300E | 42041.5 | 0.33
605 | Story4 | B6 | 50 MPa RC Beam (25 cm x 25 cm) | Beam | 50MPa | Concrete Rectangular | 250 | 250 | 625 | 4612.5 | 0.29 | 705.28 | G300E | 1371353.91 | 10.76 | G300E | 823331.25 | 6.46
606 | Story4 | B60 | 50 MPa RC Beam (25 cm x 25 cm) | Beam | 50MPa | Concrete Rectangular | 250 | 250 | 625 | 7012.5 | 0.44 | 1072.25 | G300E | 2439181.25 | 19.14 | G300E | 778387.5 | 6.11
607 | Story4 | B61 | 50 MPa RC Beam (25 cm x 25 cm) | Beam | 50MPa | Concrete Rectangular | 250 | 250 | 625 | 7012.5 | 0.44 | 1072.25 | G300E | 2461095.31 | 19.31 | G300E | 778387.5 | 6.11
608 | Story4 | B62 | 50 MPa RC Beam (25 cm x 25 cm) | Beam | 50MPa | Concrete Rectangular | 250 | 250 | 625 | 4612.5 | 0.29 | 705.28 | G300E | 1881035.16 | 14.76 | G300E | 42041.5 | 0.33
609 | Story4 | B63 | 50 MPa RC Beam (25 cm x 25 cm) | Beam | 50MPa | Concrete Rectangular | 250 | 250 | 625 | 7012.5 | 0.44 | 1072.25 | G300E | 3196531.25 | 25.08 | G300E | 0 | 0
610 | Story4 | B64 | 50 MPa RC Beam (25 cm x 25 cm) | Beam | 50MPa | Concrete Rectangular | 250 | 250 | 625 | 4612.5 | 0.29 | 705.28 | G300E | 1707489.84 | 13.4 | G300E | 0 | 0
611 | Story4 | B65 | 50 MPa RC Beam (25 cm x 25 cm) | Beam | 50MPa | Concrete Rectangular | 250 | 250 | 625 | 7012.5 | 0.44 | 1072.25 | G300E | 3202082.81 | 25.12 | G300E | 486492.19 | 3.82
612 | Story4 | B66 | 50 MPa RC Beam (25 cm x 25 cm) | Beam | 50MPa | Concrete Rectangular | 250 | 250 | 625 | 4800 | 0.3 | 733.94 | G300E | 2072400 | 16.26 | G300E | 799200 | 6.27
613 | Story4 | B67 | 50 MPa RC Beam (25 cm x 25 cm) | Beam | 50MPa | Concrete Rectangular | 250 | 250 | 625 | 7012.5 | 0.44 | 1072.25 | G300E | 3344378.12 | 26.24 | G300E | 389193.75 | 3.05
614 | Story4 | B69 | 50 MPa RC Beam (25 cm x 25 cm) | Beam | 50MPa | Concrete Rectangular | 250 | 250 | 625 | 7012.5 | 0.44 | 1072.25 | G300E | 3351098.44 | 26.29 | G300E | 389193.75 | 3.05
615 | Story4 | B7 | 50 MPa RC Beam (25 cm x 25 cm) | Beam | 50MPa | Concrete Rectangular | 250 | 250 | 625 | 7012.5 | 0.44 | 1072.25 | G300E | 3730650 | 29.27 | G300E | 495721.66 | 3.89
616 | Story4 | B70 | 50 MPa RC Beam (25 cm x 25 cm) | Beam | 50MPa | Concrete Rectangular | 250 | 250 | 625 | 4612.5 | 0.29 | 705.28 | G300E | 1963387.5 | 15.41 | G300E | 614385 | 4.82
617 | Story4 | B71 | 50 MPa RC Beam (25 cm x 25 cm) | Beam | 50MPa | Concrete Rectangular | 250 | 250 | 625 | 7012.5 | 0.44 | 1072.25 | G300E | 3210264.06 | 25.19 | G300E | 605096.21 | 4.75
618 | Story4 | B72 | 50 MPa RC Beam (25 cm x 25 cm) | Beam | 50MPa | Concrete Rectangular | 250 | 250 | 625 | 4612.5 | 0.29 | 705.28 | G300E | 1706913.28 | 13.39 | G300E | 0 | 0
619 | Story4 | B73 | 50 MPa RC Beam (25 cm x 25 cm) | Beam | 50MPa | Concrete Rectangular | 250 | 250 | 625 | 7012.5 | 0.44 | 1072.25 | G300E | 3231885.94 | 25.36 | G300E | 237208.04 | 1.86
620 | Story4 | B74 | 50 MPa RC Beam (25 cm x 25 cm) | Beam | 50MPa | Concrete Rectangular | 250 | 250 | 625 | 4612.5 | 0.29 | 705.28 | G300E | 1881611.72 | 14.76 | G300E | 42041.5 | 0.33
621 | Story4 | B75 | 50 MPa RC Beam (25 cm x 25 cm) | Beam | 50MPa | Concrete Rectangular | 250 | 250 | 625 | 7012.5 | 0.44 | 1072.25 | G300E | 2455835.94 | 19.27 | G300E | 778387.5 | 6.11
622 | Story4 | B76 | 50 MPa RC Beam (25 cm x 25 cm) | Beam | 50MPa | Concrete Rectangular | 250 | 250 | 625 | 7012.5 | 0.44 | 1072.25 | G300E | 2447070.31 | 19.2 | G300E | 778387.5 | 6.11
623 | Story4 | B77 | 50 MPa RC Beam (25 cm x 25 cm) | Beam | 50MPa | Concrete Rectangular | 250 | 250 | 625 | 4612.5 | 0.29 | 705.28 | G300E | 1817036.72 | 14.26 | G300E | 42041.5 | 0.33
624 | Story4 | B78 | 50 MPa RC Beam (25 cm x 25 cm) | Beam | 50MPa | Concrete Rectangular | 250 | 250 | 625 | 7012.5 | 0.44 | 1072.25 | G300E | 3131665.63 | 24.57 | G300E | 0 | 0
625 | Story4 | B79 | 50 MPa RC Beam (25 cm x 25 cm) | Beam | 50MPa | Concrete Rectangular | 250 | 250 | 625 | 4612.5 | 0.29 | 705.28 | G300E | 1677796.88 | 13.16 | G300E | 0 | 0
626 | Story4 | B8 | 50 MPa RC Beam (25 cm x 25 cm) | Beam | 50MPa | Concrete Rectangular | 250 | 250 | 625 | 4612.5 | 0.29 | 705.28 | G300E | 1370489.06 | 10.75 | G300E | 802575 | 6.3
627 | Story4 | B80 | 50 MPa RC Beam (25 cm x 25 cm) | Beam | 50MPa | Concrete Rectangular | 250 | 250 | 625 | 7012.5 | 0.44 | 1072.25 | G300E | 3163514.06 | 24.82 | G300E | 97298.44 | 0.76
628 | Story4 | B81 | 50 MPa RC Beam (25 cm x 25 cm) | Beam | 50MPa | Concrete Rectangular | 250 | 250 | 625 | 4612.5 | 0.29 | 705.28 | G300E | 1634266.41 | 12.82 | G300E | 0 | 0
629 | Story4 | B82 | 50 MPa RC Beam (25 cm x 25 cm) | Beam | 50MPa | Concrete Rectangular | 250 | 250 | 625 | 7012.5 | 0.44 | 1072.25 | G300E | 3155917.19 | 24.76 | G300E | 0 | 0
630 | Story4 | B83 | 50 MPa RC Beam (25 cm x 25 cm) | Beam | 50MPa | Concrete Rectangular | 250 | 250 | 625 | 4612.5 | 0.29 | 705.28 | G300E | 1558448.44 | 12.23 | G300E | 0 | 0
631 | Story4 | B84 | 50 MPa RC Beam (25 cm x 25 cm) | Beam | 50MPa | Concrete Rectangular | 250 | 250 | 625 | 7012.5 | 0.44 | 1072.25 | G300E | 3155332.81 | 24.76 | G300E | 0 | 0
632 | Story4 | B85 | 50 MPa RC Beam (25 cm x 25 cm) | Beam | 50MPa | Concrete Rectangular | 250 | 250 | 625 | 4612.5 | 0.29 | 705.28 | G300E | 1633113.28 | 12.81 | G300E | 0 | 0
633 | Story4 | B86 | 50 MPa RC Beam (25 cm x 25 cm) | Beam | 50MPa | Concrete Rectangular | 250 | 250 | 625 | 7012.5 | 0.44 | 1072.25 | G300E | 3160884.38 | 24.8 | G300E | 97298.44 | 0.76
634 | Story4 | B87 | 50 MPa RC Beam (25 cm x 25 cm) | Beam | 50MPa | Concrete Rectangular | 250 | 250 | 625 | 4612.5 | 0.29 | 705.28 | G300E | 1680967.97 | 13.19 | G300E | 0 | 0
635 | Story4 | B88 | 50 MPa RC Beam (25 cm x 25 cm) | Beam | 50MPa | Concrete Rectangular | 250 | 250 | 625 | 7012.5 | 0.44 | 1072.25 | G300E | 3139554.69 | 24.63 | G300E | 0 | 0
636 | Story4 | B89 | 50 MPa RC Beam (25 cm x 25 cm) | Beam | 50MPa | Concrete Rectangular | 250 | 250 | 625 | 4612.5 | 0.29 | 705.28 | G300E | 1838488.24 | 14.43 | G300E | 228527.67 | 1.79
637 | Story4 | B9 | 50 MPa RC Beam (25 cm x 25 cm) | Beam | 50MPa | Concrete Rectangular | 250 | 250 | 625 | 7012.5 | 0.44 | 1072.25 | G300E | 3730650 | 29.27 | G300E | 495721.66 | 3.89
638 | Story4 | B90 | 50 MPa RC Beam (25 cm x 25 cm) | Beam | 50MPa | Concrete Rectangular | 250 | 250 | 625 | 7012.5 | 0.44 | 1072.25 | G300E | 2592381 | 20.34 | G300E | 487228.5 | 3.82
639 | Story4 | B91 | 50 MPa RC Beam (25 cm x 25 cm) | Beam | 50MPa | Concrete Rectangular | 250 | 250 | 625 | 7012.5 | 0.44 | 1072.25 | G300E | 2851750 | 22.38 | G300E | 972984.38 | 7.63
640 | Story4 | B92 | 50 MPa RC Beam (25 cm x 25 cm) | Beam | 50MPa | Concrete Rectangular | 250 | 250 | 625 | 4612.5 | 0.29 | 705.28 | G300E | 1880746.88 | 14.76 | G300E | 234036.81 | 1.84
641 | Story4 | B93 | 50 MPa RC Beam (25 cm x 25 cm) | Beam | 50MPa | Concrete Rectangular | 250 | 250 | 625 | 7012.5 | 0.44 | 1072.25 | G300E | 3739707.81 | 29.34 | G300E | 669012.95 | 5.25
642 | Story4 | B94 | 50 MPa RC Beam (25 cm x 25 cm) | Beam | 50MPa | Concrete Rectangular | 250 | 250 | 625 | 4612.5 | 0.29 | 705.28 | G300E | 1732282.03 | 13.59 | G300E | 0 | 0
643 | Story4 | B95 | 50 MPa RC Beam (25 cm x 25 cm) | Beam | 50MPa | Concrete Rectangular | 250 | 250 | 625 | 7012.5 | 0.44 | 1072.25 | G300E | 3711073.44 | 29.12 | G300E | 571714.52 | 4.49
644 | Story4 | B96 | 50 MPa RC Beam (25 cm x 25 cm) | Beam | 50MPa | Concrete Rectangular | 250 | 250 | 625 | 4612.5 | 0.29 | 705.28 | G300E | 1697976.56 | 13.32 | G300E | 0 | 0
645 | Story4 | B97 | 50 MPa RC Beam (25 cm x 25 cm) | Beam | 50MPa | Concrete Rectangular | 250 | 250 | 625 | 7012.5 | 0.44 | 1072.25 | G300E | 3730942.19 | 29.27 | G300E | 690318.54 | 5.42
646 | Story4 | B98 | 50 MPa RC Beam (25 cm x 25 cm) | Beam | 50MPa | Concrete Rectangular | 250 | 250 | 625 | 4612.5 | 0.29 | 705.28 | G300E | 1676067.19 | 13.15 | G300E | 0 | 0
647 | Story4 | B99 | 50 MPa RC Beam (25 cm x 25 cm) | Beam | 50MPa | Concrete Rectangular | 250 | 250 | 625 | 7012.5 | 0.44 | 1072.25 | G300E | 3731234.38 | 29.28 | G300E | 690318.54 | 5.42
648 | Story5 | B1 | 50 MPa RC Beam (25 cm x 25 cm) | Beam | 50MPa | Concrete Rectangular | 250 | 250 | 625 | 7037.5 | 0.44 | 1076.07 | G300E | 2842856.77 | 22.31 | G300E | 1074098.44 | 8.43
649 | Story5 | B10 | 50 MPa RC Beam (25 cm x 25 cm) | Beam | 50MPa | Concrete Rectangular | 250 | 250 | 625 | 4637.5 | 0.29 | 709.1 | G300E | 1312702.34 | 10.3 | G300E | 772143.75 | 6.06
650 | Story5 | B100 | 50 MPa RC Beam (25 cm x 25 cm) | Beam | 50MPa | Concrete Rectangular | 250 | 250 | 625 | 4637.5 | 0.29 | 709.1 | G300E | 1744279.69 | 13.69 | G300E | 0 | 0
651 | Story5 | B101 | 50 MPa RC Beam (25 cm x 25 cm) | Beam | 50MPa | Concrete Rectangular | 250 | 250 | 625 | 7037.5 | 0.44 | 1076.07 | G300E | 3750694.27 | 29.43 | G300E | 476107.4 | 3.74
652 | Story5 | B102 | 50 MPa RC Beam (25 cm x 25 cm) | Beam | 50MPa | Concrete Rectangular | 250 | 250 | 625 | 4637.5 | 0.29 | 709.1 | G300E | 1782249.22 | 13.98 | G300E | 0 | 0
653 | Story5 | B103 | 50 MPa RC Beam (25 cm x 25 cm) | Beam | 50MPa | Concrete Rectangular | 250 | 250 | 625 | 7037.5 | 0.44 | 1076.07 | G300E | 3775032.29 | 29.62 | G300E | 476107.4 | 3.74
654 | Story5 | B104 | 50 MPa RC Beam (25 cm x 25 cm) | Beam | 50MPa | Concrete Rectangular | 250 | 250 | 625 | 4637.5 | 0.29 | 709.1 | G300E | 1914997.66 | 15.03 | G300E | 235305.3 | 1.85
655 | Story5 | B105 | 50 MPa RC Beam (25 cm x 25 cm) | Beam | 50MPa | Concrete Rectangular | 250 | 250 | 625 | 7037.5 | 0.44 | 1076.07 | G300E | 2842856.77 | 22.31 | G300E | 1074098.44 | 8.43
656 | Story5 | B106 | 50 MPa RC Beam (25 cm x 25 cm) | Beam | 50MPa | Concrete Rectangular | 250 | 250 | 625 | 4637.5 | 0.29 | 709.1 | G300E | 1344875 | 10.55 | G300E | 847503.12 | 6.65
657 | Story5 | B107 | 50 MPa RC Beam (25 cm x 25 cm) | Beam | 50MPa | Concrete Rectangular | 250 | 250 | 625 | 4637.5 | 0.29 | 709.1 | G300E | 1262269.53 | 9.9 | G300E | 801128.12 | 6.29
658 | Story5 | B108 | 50 MPa RC Beam (25 cm x 25 cm) | Beam | 50MPa | Concrete Rectangular | 250 | 250 | 625 | 4637.5 | 0.29 | 709.1 | G300E | 1328643.75 | 10.43 | G300E | 772143.75 | 6.06
659 | Story5 | B109 | 50 MPa RC Beam (25 cm x 25 cm) | Beam | 50MPa | Concrete Rectangular | 250 | 250 | 625 | 4637.5 | 0.29 | 709.1 | G300E | 1260240.62 | 9.89 | G300E | 772143.75 | 6.06
660 | Story5 | B11 | 50 MPa RC Beam (25 cm x 25 cm) | Beam | 50MPa | Concrete Rectangular | 250 | 250 | 625 | 7037.5 | 0.44 | 1076.07 | G300E | 3750107.81 | 29.42 | G300E | 476107.4 | 3.74
661 | Story5 | B110 | 50 MPa RC Beam (25 cm x 25 cm) | Beam | 50MPa | Concrete Rectangular | 250 | 250 | 625 | 4637.5 | 0.29 | 709.1 | G300E | 1328643.75 | 10.43 | G300E | 772143.75 | 6.06
662 | Story5 | B111 | 50 MPa RC Beam (25 cm x 25 cm) | Beam | 50MPa | Concrete Rectangular | 250 | 250 | 625 | 4637.5 | 0.29 | 709.1 | G300E | 1262269.53 | 9.9 | G300E | 801128.12 | 6.29
663 | Story5 | B112 | 50 MPa RC Beam (25 cm x 25 cm) | Beam | 50MPa | Concrete Rectangular | 250 | 250 | 625 | 4637.5 | 0.29 | 709.1 | G300E | 1344585.16 | 10.55 | G300E | 847503.12 | 6.65
664 | Story5 | B12 | 50 MPa RC Beam (25 cm x 25 cm) | Beam | 50MPa | Concrete Rectangular | 250 | 250 | 625 | 4637.5 | 0.29 | 709.1 | G300E | 1246038.28 | 9.78 | G300E | 801128.12 | 6.29
665 | Story5 | B13 | 50 MPa RC Beam (25 cm x 25 cm) | Beam | 50MPa | Concrete Rectangular | 250 | 250 | 625 | 7037.5 | 0.44 | 1076.07 | G300E | 3775325.52 | 29.62 | G300E | 378462.09 | 2.97
666 | Story5 | B14 | 50 MPa RC Beam (25 cm x 25 cm) | Beam | 50MPa | Concrete Rectangular | 250 | 250 | 625 | 4637.5 | 0.29 | 709.1 | G300E | 1328643.75 | 10.43 | G300E | 847503.12 | 6.65
667 | Story5 | B15 | 50 MPa RC Beam (25 cm x 25 cm) | Beam | 50MPa | Concrete Rectangular | 250 | 250 | 625 | 7037.5 | 0.44 | 1076.07 | G300E | 2842856.77 | 22.31 | G300E | 1074098.44 | 8.43
668 | Story5 | B16 | 50 MPa RC Beam (25 cm x 25 cm) | Beam | 50MPa | Concrete Rectangular | 250 | 250 | 625 | 7037.5 | 0.44 | 1076.07 | G300E | 2504177.08 | 19.65 | G300E | 781162.5 | 6.13
669 | Story5 | B17 | 50 MPa RC Beam (25 cm x 25 cm) | Beam | 50MPa | Concrete Rectangular | 250 | 250 | 625 | 4637.5 | 0.29 | 709.1 | G300E | 1911229.69 | 15 | G300E | 235305.3 | 1.85
670 | Story5 | B18 | 50 MPa RC Beam (25 cm x 25 cm) | Beam | 50MPa | Concrete Rectangular | 250 | 250 | 625 | 7037.5 | 0.44 | 1076.07 | G300E | 3184175.52 | 24.98 | G300E | 0 | 0
671 | Story5 | B19 | 50 MPa RC Beam (25 cm x 25 cm) | Beam | 50MPa | Concrete Rectangular | 250 | 250 | 625 | 4637.5 | 0.29 | 709.1 | G300E | 1784567.97 | 14 | G300E | 0 | 0
672 | Story5 | B2 | 50 MPa RC Beam (25 cm x 25 cm) | Beam | 50MPa | Concrete Rectangular | 250 | 250 | 625 | 4637.5 | 0.29 | 709.1 | G300E | 1328643.75 | 10.43 | G300E | 847503.12 | 6.65
673 | Story5 | B20 | 50 MPa RC Beam (25 cm x 25 cm) | Beam | 50MPa | Concrete Rectangular | 250 | 250 | 625 | 7037.5 | 0.44 | 1076.07 | G300E | 3212911.98 | 25.21 | G300E | 0 | 0
674 | Story5 | B21 | 50 MPa RC Beam (25 cm x 25 cm) | Beam | 50MPa | Concrete Rectangular | 250 | 250 | 625 | 4637.5 | 0.29 | 709.1 | G300E | 1744279.69 | 13.69 | G300E | 0 | 0
675 | Story5 | B22 | 50 MPa RC Beam (25 cm x 25 cm) | Beam | 50MPa | Concrete Rectangular | 250 | 250 | 625 | 7037.5 | 0.44 | 1076.07 | G300E | 3162183.33 | 24.81 | G300E | 0 | 0
676 | Story5 | B23 | 50 MPa RC Beam (25 cm x 25 cm) | Beam | 50MPa | Concrete Rectangular | 250 | 250 | 625 | 4637.5 | 0.29 | 709.1 | G300E | 1721671.88 | 13.51 | G300E | 0 | 0
677 | Story5 | B24 | 50 MPa RC Beam (25 cm x 25 cm) | Beam | 50MPa | Concrete Rectangular | 250 | 250 | 625 | 7037.5 | 0.44 | 1076.07 | G300E | 3162183.33 | 24.81 | G300E | 0 | 0
678 | Story5 | B25 | 50 MPa RC Beam (25 cm x 25 cm) | Beam | 50MPa | Concrete Rectangular | 250 | 250 | 625 | 4637.5 | 0.29 | 709.1 | G300E | 1744279.69 | 13.69 | G300E | 0 | 0
679 | Story5 | B26 | 50 MPa RC Beam (25 cm x 25 cm) | Beam | 50MPa | Concrete Rectangular | 250 | 250 | 625 | 7037.5 | 0.44 | 1076.07 | G300E | 3212911.98 | 25.21 | G300E | 0 | 0
680 | Story5 | B27 | 50 MPa RC Beam (25 cm x 25 cm) | Beam | 50MPa | Concrete Rectangular | 250 | 250 | 625 | 4637.5 | 0.29 | 709.1 | G300E | 1784567.97 | 14 | G300E | 0 | 0
681 | Story5 | B28 | 50 MPa RC Beam (25 cm x 25 cm) | Beam | 50MPa | Concrete Rectangular | 250 | 250 | 625 | 7037.5 | 0.44 | 1076.07 | G300E | 3184175.52 | 24.98 | G300E | 0 | 0
682 | Story5 | B29 | 50 MPa RC Beam (25 cm x 25 cm) | Beam | 50MPa | Concrete Rectangular | 250 | 250 | 625 | 4637.5 | 0.29 | 709.1 | G300E | 1911229.69 | 15 | G300E | 235305.3 | 1.85
683 | Story5 | B3 | 50 MPa RC Beam (25 cm x 25 cm) | Beam | 50MPa | Concrete Rectangular | 250 | 250 | 625 | 7037.5 | 0.44 | 1076.07 | G300E | 3775325.52 | 29.62 | G300E | 378462.09 | 2.97
684 | Story5 | B30 | 50 MPa RC Beam (25 cm x 25 cm) | Beam | 50MPa | Concrete Rectangular | 250 | 250 | 625 | 7037.5 | 0.44 | 1076.07 | G300E | 2504177.08 | 19.65 | G300E | 781162.5 | 6.13
685 | Story5 | B31 | 50 MPa RC Beam (25 cm x 25 cm) | Beam | 50MPa | Concrete Rectangular | 250 | 250 | 625 | 7037.5 | 0.44 | 1076.07 | G300E | 2512973.96 | 19.72 | G300E | 878807.81 | 6.9
686 | Story5 | B32 | 50 MPa RC Beam (25 cm x 25 cm) | Beam | 50MPa | Concrete Rectangular | 250 | 250 | 625 | 4637.5 | 0.29 | 709.1 | G300E | 1840507.81 | 14.44 | G300E | 42269.36 | 0.33
687 | Story5 | B33 | 50 MPa RC Beam (25 cm x 25 cm) | Beam | 50MPa | Concrete Rectangular | 250 | 250 | 625 | 7037.5 | 0.44 | 1076.07 | G300E | 3258362.5 | 25.57 | G300E | 0 | 0
688 | Story5 | B34 | 50 MPa RC Beam (25 cm x 25 cm) | Beam | 50MPa | Concrete Rectangular | 250 | 250 | 625 | 4637.5 | 0.29 | 709.1 | G300E | 1721382.03 | 13.51 | G300E | 0 | 0
689 | Story5 | B35 | 50 MPa RC Beam (25 cm x 25 cm) | Beam | 50MPa | Concrete Rectangular | 250 | 250 | 625 | 7037.5 | 0.44 | 1076.07 | G300E | 3233144.79 | 25.37 | G300E | 195290.62 | 1.53
690 | Story5 | B36 | 50 MPa RC Beam (25 cm x 25 cm) | Beam | 50MPa | Concrete Rectangular | 250 | 250 | 625 | 4637.5 | 0.29 | 709.1 | G300E | 1666891.41 | 13.08 | G300E | 0 | 0
691 | Story5 | B37 | 50 MPa RC Beam (25 cm x 25 cm) | Beam | 50MPa | Concrete Rectangular | 250 | 250 | 625 | 7200 | 0.45 | 1100.92 | G300E | 3481800 | 27.32 | G300E | 399600 | 3.14
692 | Story5 | B38 | 50 MPa RC Beam (25 cm x 25 cm) | Beam | 50MPa | Concrete Rectangular | 250 | 250 | 625 | 4637.5 | 0.29 | 709.1 | G300E | 1584865.62 | 12.44 | G300E | 0 | 0
693 | Story5 | B39 | 50 MPa RC Beam (25 cm x 25 cm) | Beam | 50MPa | Concrete Rectangular | 250 | 250 | 625 | 7200 | 0.45 | 1100.92 | G300E | 3483000 | 27.33 | G300E | 399600 | 3.14
694 | Story5 | B4 | 50 MPa RC Beam (25 cm x 25 cm) | Beam | 50MPa | Concrete Rectangular | 250 | 250 | 625 | 4637.5 | 0.29 | 709.1 | G300E | 1246038.28 | 9.78 | G300E | 801128.12 | 6.29
695 | Story5 | B40 | 50 MPa RC Beam (25 cm x 25 cm) | Beam | 50MPa | Concrete Rectangular | 250 | 250 | 625 | 4637.5 | 0.29 | 709.1 | G300E | 1666601.56 | 13.08 | G300E | 0 | 0
696 | Story5 | B41 | 50 MPa RC Beam (25 cm x 25 cm) | Beam | 50MPa | Concrete Rectangular | 250 | 250 | 625 | 7037.5 | 0.44 | 1076.07 | G300E | 3233144.79 | 25.37 | G300E | 195290.62 | 1.53
697 | Story5 | B42 | 50 MPa RC Beam (25 cm x 25 cm) | Beam | 50MPa | Concrete Rectangular | 250 | 250 | 625 | 4637.5 | 0.29 | 709.1 | G300E | 1721382.03 | 13.51 | G300E | 0 | 0
698 | Story5 | B43 | 50 MPa RC Beam (25 cm x 25 cm) | Beam | 50MPa | Concrete Rectangular | 250 | 250 | 625 | 7037.5 | 0.44 | 1076.07 | G300E | 3258655.73 | 25.57 | G300E | 0 | 0
699 | Story5 | B44 | 50 MPa RC Beam (25 cm x 25 cm) | Beam | 50MPa | Concrete Rectangular | 250 | 250 | 625 | 4637.5 | 0.29 | 709.1 | G300E | 1840507.81 | 14.44 | G300E | 42269.36 | 0.33
700 | Story5 | B45 | 50 MPa RC Beam (25 cm x 25 cm) | Beam | 50MPa | Concrete Rectangular | 250 | 250 | 625 | 7037.5 | 0.44 | 1076.07 | G300E | 2512973.96 | 19.72 | G300E | 878807.81 | 6.9
701 | Story5 | B46 | 50 MPa RC Beam (25 cm x 25 cm) | Beam | 50MPa | Concrete Rectangular | 250 | 250 | 625 | 7037.5 | 0.44 | 1076.07 | G300E | 2481891.67 | 19.47 | G300E | 0 | 0
702 | Story5 | B47 | 50 MPa RC Beam (25 cm x 25 cm) | Beam | 50MPa | Concrete Rectangular | 250 | 250 | 625 | 4637.5 | 0.29 | 709.1 | G300E | 1908910.94 | 14.98 | G300E | 0 | 0
703 | Story5 | B48 | 50 MPa RC Beam (25 cm x 25 cm) | Beam | 50MPa | Concrete Rectangular | 250 | 250 | 625 | 7037.5 | 0.44 | 1076.07 | G300E | 3287685.42 | 25.8 | G300E | 0 | 0
704 | Story5 | B49 | 50 MPa RC Beam (25 cm x 25 cm) | Beam | 50MPa | Concrete Rectangular | 250 | 250 | 625 | 4637.5 | 0.29 | 709.1 | G300E | 1752975 | 13.75 | G300E | 0 | 0
705 | Story5 | B5 | 50 MPa RC Beam (25 cm x 25 cm) | Beam | 50MPa | Concrete Rectangular | 250 | 250 | 625 | 7037.5 | 0.44 | 1076.07 | G300E | 3750107.81 | 29.42 | G300E | 476107.4 | 3.74
706 | Story5 | B50 | 50 MPa RC Beam (25 cm x 25 cm) | Beam | 50MPa | Concrete Rectangular | 250 | 250 | 625 | 7037.5 | 0.44 | 1076.07 | G300E | 2639942.19 | 20.71 | G300E | 781162.5 | 6.13
707 | Story5 | B51 | 50 MPa RC Beam (25 cm x 25 cm) | Beam | 50MPa | Concrete Rectangular | 250 | 250 | 625 | 4800 | 0.3 | 733.94 | G300E | 2090700 | 16.4 | G300E | 799200 | 6.27
708 | Story5 | B55 | 50 MPa RC Beam (25 cm x 25 cm) | Beam | 50MPa | Concrete Rectangular | 250 | 250 | 625 | 4637.5 | 0.29 | 709.1 | G300E | 2022819.53 | 15.87 | G300E | 772143.75 | 6.06
709 | Story5 | B56 | 50 MPa RC Beam (25 cm x 25 cm) | Beam | 50MPa | Concrete Rectangular | 250 | 250 | 625 | 7037.5 | 0.44 | 1076.07 | G300E | 2640528.65 | 20.72 | G300E | 781162.5 | 6.13
710 | Story5 | B57 | 50 MPa RC Beam (25 cm x 25 cm) | Beam | 50MPa | Concrete Rectangular | 250 | 250 | 625 | 4637.5 | 0.29 | 709.1 | G300E | 1750076.56 | 13.73 | G300E | 0 | 0
711 | Story5 | B58 | 50 MPa RC Beam (25 cm x 25 cm) | Beam | 50MPa | Concrete Rectangular | 250 | 250 | 625 | 7037.5 | 0.44 | 1076.07 | G300E | 3289738.02 | 25.81 | G300E | 0 | 0
712 | Story5 | B59 | 50 MPa RC Beam (25 cm x 25 cm) | Beam | 50MPa | Concrete Rectangular | 250 | 250 | 625 | 4637.5 | 0.29 | 709.1 | G300E | 1908621.09 | 14.98 | G300E | 0 | 0
713 | Story5 | B6 | 50 MPa RC Beam (25 cm x 25 cm) | Beam | 50MPa | Concrete Rectangular | 250 | 250 | 625 | 4637.5 | 0.29 | 709.1 | G300E | 1312702.34 | 10.3 | G300E | 772143.75 | 6.06
714 | Story5 | B60 | 50 MPa RC Beam (25 cm x 25 cm) | Beam | 50MPa | Concrete Rectangular | 250 | 250 | 625 | 7037.5 | 0.44 | 1076.07 | G300E | 2481011.98 | 19.47 | G300E | 0 | 0
715 | Story5 | B61 | 50 MPa RC Beam (25 cm x 25 cm) | Beam | 50MPa | Concrete Rectangular | 250 | 250 | 625 | 7037.5 | 0.44 | 1076.07 | G300E | 2512973.96 | 19.72 | G300E | 878807.81 | 6.9
716 | Story5 | B62 | 50 MPa RC Beam (25 cm x 25 cm) | Beam | 50MPa | Concrete Rectangular | 250 | 250 | 625 | 4637.5 | 0.29 | 709.1 | G300E | 1908910.94 | 14.98 | G300E | 0 | 0
717 | Story5 | B63 | 50 MPa RC Beam (25 cm x 25 cm) | Beam | 50MPa | Concrete Rectangular | 250 | 250 | 625 | 7037.5 | 0.44 | 1076.07 | G300E | 3258362.5 | 25.57 | G300E | 0 | 0
718 | Story5 | B64 | 50 MPa RC Beam (25 cm x 25 cm) | Beam | 50MPa | Concrete Rectangular | 250 | 250 | 625 | 4637.5 | 0.29 | 709.1 | G300E | 1752975 | 13.75 | G300E | 0 | 0
719 | Story5 | B65 | 50 MPa RC Beam (25 cm x 25 cm) | Beam | 50MPa | Concrete Rectangular | 250 | 250 | 625 | 7037.5 | 0.44 | 1076.07 | G300E | 3233144.79 | 25.37 | G300E | 195290.62 | 1.53
720 | Story5 | B66 | 50 MPa RC Beam (25 cm x 25 cm) | Beam | 50MPa | Concrete Rectangular | 250 | 250 | 625 | 4800 | 0.3 | 733.94 | G300E | 2090700 | 16.4 | G300E | 799200 | 6.27
721 | Story5 | B67 | 50 MPa RC Beam (25 cm x 25 cm) | Beam | 50MPa | Concrete Rectangular | 250 | 250 | 625 | 7037.5 | 0.44 | 1076.07 | G300E | 3403217.71 | 26.7 | G300E | 390581.25 | 3.06
722 | Story5 | B69 | 50 MPa RC Beam (25 cm x 25 cm) | Beam | 50MPa | Concrete Rectangular | 250 | 250 | 625 | 7037.5 | 0.44 | 1076.07 | G300E | 3411428.12 | 26.77 | G300E | 390581.25 | 3.06
723 | Story5 | B7 | 50 MPa RC Beam (25 cm x 25 cm) | Beam | 50MPa | Concrete Rectangular | 250 | 250 | 625 | 7037.5 | 0.44 | 1076.07 | G300E | 3781190.1 | 29.67 | G300E | 399843.63 | 3.14
724 | Story5 | B70 | 50 MPa RC Beam (25 cm x 25 cm) | Beam | 50MPa | Concrete Rectangular | 250 | 250 | 625 | 4637.5 | 0.29 | 709.1 | G300E | 1992579.17 | 15.63 | G300E | 617715 | 4.85
725 | Story5 | B71 | 50 MPa RC Beam (25 cm x 25 cm) | Beam | 50MPa | Concrete Rectangular | 250 | 250 | 625 | 7037.5 | 0.44 | 1076.07 | G300E | 3240475.52 | 25.43 | G300E | 216672.16 | 1.7
726 | Story5 | B72 | 50 MPa RC Beam (25 cm x 25 cm) | Beam | 50MPa | Concrete Rectangular | 250 | 250 | 625 | 4637.5 | 0.29 | 709.1 | G300E | 1752685.16 | 13.75 | G300E | 0 | 0
727 | Story5 | B73 | 50 MPa RC Beam (25 cm x 25 cm) | Beam | 50MPa | Concrete Rectangular | 250 | 250 | 625 | 7037.5 | 0.44 | 1076.07 | G300E | 3292670.31 | 25.84 | G300E | 42763.08 | 0.34
728 | Story5 | B74 | 50 MPa RC Beam (25 cm x 25 cm) | Beam | 50MPa | Concrete Rectangular | 250 | 250 | 625 | 4637.5 | 0.29 | 709.1 | G300E | 1910070.31 | 14.99 | G300E | 0 | 0
729 | Story5 | B75 | 50 MPa RC Beam (25 cm x 25 cm) | Beam | 50MPa | Concrete Rectangular | 250 | 250 | 625 | 7037.5 | 0.44 | 1076.07 | G300E | 2509455.21 | 19.69 | G300E | 878807.81 | 6.9
730 | Story5 | B76 | 50 MPa RC Beam (25 cm x 25 cm) | Beam | 50MPa | Concrete Rectangular | 250 | 250 | 625 | 7037.5 | 0.44 | 1076.07 | G300E | 2504177.08 | 19.65 | G300E | 781162.5 | 6.13
731 | Story5 | B77 | 50 MPa RC Beam (25 cm x 25 cm) | Beam | 50MPa | Concrete Rectangular | 250 | 250 | 625 | 4637.5 | 0.29 | 709.1 | G300E | 1840507.81 | 14.44 | G300E | 42269.36 | 0.33
732 | Story5 | B78 | 50 MPa RC Beam (25 cm x 25 cm) | Beam | 50MPa | Concrete Rectangular | 250 | 250 | 625 | 7037.5 | 0.44 | 1076.07 | G300E | 3184468.75 | 24.99 | G300E | 0 | 0
733 | Story5 | B79 | 50 MPa RC Beam (25 cm x 25 cm) | Beam | 50MPa | Concrete Rectangular | 250 | 250 | 625 | 4637.5 | 0.29 | 709.1 | G300E | 1721382.03 | 13.51 | G300E | 0 | 0
734 | Story5 | B8 | 50 MPa RC Beam (25 cm x 25 cm) | Beam | 50MPa | Concrete Rectangular | 250 | 250 | 625 | 4637.5 | 0.29 | 709.1 | G300E | 1244589.06 | 9.77 | G300E | 772143.75 | 6.06
735 | Story5 | B80 | 50 MPa RC Beam (25 cm x 25 cm) | Beam | 50MPa | Concrete Rectangular | 250 | 250 | 625 | 7037.5 | 0.44 | 1076.07 | G300E | 3212911.98 | 25.21 | G300E | 0 | 0
736 | Story5 | B81 | 50 MPa RC Beam (25 cm x 25 cm) | Beam | 50MPa | Concrete Rectangular | 250 | 250 | 625 | 4637.5 | 0.29 | 709.1 | G300E | 1666601.56 | 13.08 | G300E | 0 | 0
737 | Story5 | B82 | 50 MPa RC Beam (25 cm x 25 cm) | Beam | 50MPa | Concrete Rectangular | 250 | 250 | 625 | 7037.5 | 0.44 | 1076.07 | G300E | 3162183.33 | 24.81 | G300E | 0 | 0
738 | Story5 | B83 | 50 MPa RC Beam (25 cm x 25 cm) | Beam | 50MPa | Concrete Rectangular | 250 | 250 | 625 | 4637.5 | 0.29 | 709.1 | G300E | 1584865.62 | 12.44 | G300E | 0 | 0
739 | Story5 | B84 | 50 MPa RC Beam (25 cm x 25 cm) | Beam | 50MPa | Concrete Rectangular | 250 | 250 | 625 | 7037.5 | 0.44 | 1076.07 | G300E | 3161596.88 | 24.81 | G300E | 0 | 0
740 | Story5 | B85 | 50 MPa RC Beam (25 cm x 25 cm) | Beam | 50MPa | Concrete Rectangular | 250 | 250 | 625 | 4637.5 | 0.29 | 709.1 | G300E | 1666601.56 | 13.08 | G300E | 0 | 0
741 | Story5 | B86 | 50 MPa RC Beam (25 cm x 25 cm) | Beam | 50MPa | Concrete Rectangular | 250 | 250 | 625 | 7037.5 | 0.44 | 1076.07 | G300E | 3210566.15 | 25.19 | G300E | 0 | 0
742 | Story5 | B87 | 50 MPa RC Beam (25 cm x 25 cm) | Beam | 50MPa | Concrete Rectangular | 250 | 250 | 625 | 4637.5 | 0.29 | 709.1 | G300E | 1724860.16 | 13.53 | G300E | 0 | 0
743 | Story5 | B88 | 50 MPa RC Beam (25 cm x 25 cm) | Beam | 50MPa | Concrete Rectangular | 250 | 250 | 625 | 7037.5 | 0.44 | 1076.07 | G300E | 3194145.31 | 25.06 | G300E | 0 | 0
744 | Story5 | B89 | 50 MPa RC Beam (25 cm x 25 cm) | Beam | 50MPa | Concrete Rectangular | 250 | 250 | 625 | 4637.5 | 0.29 | 709.1 | G300E | 1878460.29 | 14.74 | G300E | 227779 | 1.79
745 | Story5 | B9 | 50 MPa RC Beam (25 cm x 25 cm) | Beam | 50MPa | Concrete Rectangular | 250 | 250 | 625 | 7037.5 | 0.44 | 1076.07 | G300E | 3781190.1 | 29.67 | G300E | 399843.63 | 3.14
746 | Story5 | B90 | 50 MPa RC Beam (25 cm x 25 cm) | Beam | 50MPa | Concrete Rectangular | 250 | 250 | 625 | 7037.5 | 0.44 | 1076.07 | G300E | 2645537 | 20.76 | G300E | 571445 | 4.48
747 | Story5 | B91 | 50 MPa RC Beam (25 cm x 25 cm) | Beam | 50MPa | Concrete Rectangular | 250 | 250 | 625 | 7037.5 | 0.44 | 1076.07 | G300E | 2842856.77 | 22.31 | G300E | 1074098.44 | 8.43
748 | Story5 | B92 | 50 MPa RC Beam (25 cm x 25 cm) | Beam | 50MPa | Concrete Rectangular | 250 | 250 | 625 | 4637.5 | 0.29 | 709.1 | G300E | 1910939.84 | 14.99 | G300E | 235305.3 | 1.85
749 | Story5 | B93 | 50 MPa RC Beam (25 cm x 25 cm) | Beam | 50MPa | Concrete Rectangular | 250 | 250 | 625 | 7037.5 | 0.44 | 1076.07 | G300E | 3775325.52 | 29.62 | G300E | 476107.4 | 3.74
750 | Story5 | B94 | 50 MPa RC Beam (25 cm x 25 cm) | Beam | 50MPa | Concrete Rectangular | 250 | 250 | 625 | 4637.5 | 0.29 | 709.1 | G300E | 1784567.97 | 14 | G300E | 0 | 0
751 | Story5 | B95 | 50 MPa RC Beam (25 cm x 25 cm) | Beam | 50MPa | Concrete Rectangular | 250 | 250 | 625 | 7037.5 | 0.44 | 1076.07 | G300E | 3750107.81 | 29.42 | G300E | 476107.4 | 3.74
752 | Story5 | B96 | 50 MPa RC Beam (25 cm x 25 cm) | Beam | 50MPa | Concrete Rectangular | 250 | 250 | 625 | 4637.5 | 0.29 | 709.1 | G300E | 1744279.69 | 13.69 | G300E | 0 | 0
753 | Story5 | B97 | 50 MPa RC Beam (25 cm x 25 cm) | Beam | 50MPa | Concrete Rectangular | 250 | 250 | 625 | 7037.5 | 0.44 | 1076.07 | G300E | 3781190.1 | 29.67 | G300E | 497488.94 | 3.9
754 | Story5 | B98 | 50 MPa RC Beam (25 cm x 25 cm) | Beam | 50MPa | Concrete Rectangular | 250 | 250 | 625 | 4637.5 | 0.29 | 709.1 | G300E | 1721671.88 | 13.51 | G300E | 0 | 0
755 | Story5 | B99 | 50 MPa RC Beam (25 cm x 25 cm) | Beam | 50MPa | Concrete Rectangular | 250 | 250 | 625 | 7037.5 | 0.44 | 1076.07 | G300E | 3781190.1 | 29.67 | G300E | 497488.94 | 3.9
756 | Story6 | B1 | 50 MPa RC Beam (25 cm x 25 cm) | Beam | 50MPa | Concrete Rectangular | 250 | 250 | 625 | 7037.5 | 0.44 | 1076.07 | G300E | 2851653.65 | 22.38 | G300E | 1074098.44 | 8.43
757 | Story6 | B10 | 50 MPa RC Beam (25 cm x 25 cm) | Beam | 50MPa | Concrete Rectangular | 250 | 250 | 625 | 4637.5 | 0.29 | 709.1 | G300E | 1242560.16 | 9.75 | G300E | 772143.75 | 6.06
758 | Story6 | B100 | 50 MPa RC Beam (25 cm x 25 cm) | Beam | 50MPa | Concrete Rectangular | 250 | 250 | 625 | 4637.5 | 0.29 | 709.1 | G300E | 1749207.03 | 13.72 | G300E | 0 | 0
759 | Story6 | B101 | 50 MPa RC Beam (25 cm x 25 cm) | Beam | 50MPa | Concrete Rectangular | 250 | 250 | 625 | 7037.5 | 0.44 | 1076.07 | G300E | 3735739.58 | 29.31 | G300E | 454725.86 | 3.57
760 | Story6 | B102 | 50 MPa RC Beam (25 cm x 25 cm) | Beam | 50MPa | Concrete Rectangular | 250 | 250 | 625 | 4637.5 | 0.29 | 709.1 | G300E | 1788335.94 | 14.03 | G300E | 0 | 0
761 | Story6 | B103 | 50 MPa RC Beam (25 cm x 25 cm) | Beam | 50MPa | Concrete Rectangular | 250 | 250 | 625 | 7037.5 | 0.44 | 1076.07 | G300E | 3757145.31 | 29.48 | G300E | 378462.09 | 2.97
762 | Story6 | B104 | 50 MPa RC Beam (25 cm x 25 cm) | Beam | 50MPa | Concrete Rectangular | 250 | 250 | 625 | 4637.5 | 0.29 | 709.1 | G300E | 1917606.25 | 15.05 | G300E | 235305.3 | 1.85
763 | Story6 | B105 | 50 MPa RC Beam (25 cm x 25 cm) | Beam | 50MPa | Concrete Rectangular | 250 | 250 | 625 | 7037.5 | 0.44 | 1076.07 | G300E | 2852240.1 | 22.38 | G300E | 1074098.44 | 8.43
764 | Story6 | B106 | 50 MPa RC Beam (25 cm x 25 cm) | Beam | 50MPa | Concrete Rectangular | 250 | 250 | 625 | 4637.5 | 0.29 | 709.1 | G300E | 1336469.53 | 10.49 | G300E | 842865.62 | 6.61
765 | Story6 | B107 | 50 MPa RC Beam (25 cm x 25 cm) | Beam | 50MPa | Concrete Rectangular | 250 | 250 | 625 | 4637.5 | 0.29 | 709.1 | G300E | 1254733.59 | 9.85 | G300E | 787215.62 | 6.18
766 | Story6 | B108 | 50 MPa RC Beam (25 cm x 25 cm) | Beam | 50MPa | Concrete Rectangular | 250 | 250 | 625 | 4637.5 | 0.29 | 709.1 | G300E | 1253574.22 | 9.84 | G300E | 772143.75 | 6.06
767 | Story6 | B109 | 50 MPa RC Beam (25 cm x 25 cm) | Beam | 50MPa | Concrete Rectangular | 250 | 250 | 625 | 4637.5 | 0.29 | 709.1 | G300E | 1252414.84 | 9.83 | G300E | 772143.75 | 6.06
768 | Story6 | B11 | 50 MPa RC Beam (25 cm x 25 cm) | Beam | 50MPa | Concrete Rectangular | 250 | 250 | 625 | 7037.5 | 0.44 | 1076.07 | G300E | 3735739.58 | 29.31 | G300E | 357080.55 | 2.8
769 | Story6 | B110 | 50 MPa RC Beam (25 cm x 25 cm) | Beam | 50MPa | Concrete Rectangular | 250 | 250 | 625 | 4637.5 | 0.29 | 709.1 | G300E | 1253284.38 | 9.83 | G300E | 772143.75 | 6.06
770 | Story6 | B111 | 50 MPa RC Beam (25 cm x 25 cm) | Beam | 50MPa | Concrete Rectangular | 250 | 250 | 625 | 4637.5 | 0.29 | 709.1 | G300E | 1254733.59 | 9.85 | G300E | 787215.62 | 6.18
771 | Story6 | B112 | 50 MPa RC Beam (25 cm x 25 cm) | Beam | 50MPa | Concrete Rectangular | 250 | 250 | 625 | 4637.5 | 0.29 | 709.1 | G300E | 1336759.38 | 10.49 | G300E | 842865.62 | 6.61
772 | Story6 | B12 | 50 MPa RC Beam (25 cm x 25 cm) | Beam | 50MPa | Concrete Rectangular | 250 | 250 | 625 | 4637.5 | 0.29 | 709.1 | G300E | 1244878.91 | 9.77 | G300E | 787215.62 | 6.18
773 | Story6 | B13 | 50 MPa RC Beam (25 cm x 25 cm) | Beam | 50MPa | Concrete Rectangular | 250 | 250 | 625 | 7037.5 | 0.44 | 1076.07 | G300E | 3758611.46 | 29.49 | G300E | 378462.09 | 2.97
774 | Story6 | B14 | 50 MPa RC Beam (25 cm x 25 cm) | Beam | 50MPa | Concrete Rectangular | 250 | 250 | 625 | 4637.5 | 0.29 | 709.1 | G300E | 1326614.84 | 10.41 | G300E | 842865.62 | 6.61
775 | Story6 | B15 | 50 MPa RC Beam (25 cm x 25 cm) | Beam | 50MPa | Concrete Rectangular | 250 | 250 | 625 | 7037.5 | 0.44 | 1076.07 | G300E | 2851653.65 | 22.38 | G300E | 1074098.44 | 8.43
776 | Story6 | B16 | 50 MPa RC Beam (25 cm x 25 cm) | Beam | 50MPa | Concrete Rectangular | 250 | 250 | 625 | 7037.5 | 0.44 | 1076.07 | G300E | 2520597.92 | 19.78 | G300E | 781162.5 | 6.13
777 | Story6 | B17 | 50 MPa RC Beam (25 cm x 25 cm) | Beam | 50MPa | Concrete Rectangular | 250 | 250 | 625 | 4637.5 | 0.29 | 709.1 | G300E | 1913258.59 | 15.01 | G300E | 138787.33 | 1.09
778 | Story6 | B18 | 50 MPa RC Beam (25 cm x 25 cm) | Beam | 50MPa | Concrete Rectangular | 250 | 250 | 625 | 7037.5 | 0.44 | 1076.07 | G300E | 3178604.17 | 24.94 | G300E | 0 | 0
779 | Story6 | B19 | 50 MPa RC Beam (25 cm x 25 cm) | Beam | 50MPa | Concrete Rectangular | 250 | 250 | 625 | 4637.5 | 0.29 | 709.1 | G300E | 1789785.16 | 14.04 | G300E | 0 | 0
780 | Story6 | B2 | 50 MPa RC Beam (25 cm x 25 cm) | Beam | 50MPa | Concrete Rectangular | 250 | 250 | 625 | 4637.5 | 0.29 | 709.1 | G300E | 1326614.84 | 10.41 | G300E | 842865.62 | 6.61
781 | Story6 | B20 | 50 MPa RC Beam (25 cm x 25 cm) | Beam | 50MPa | Concrete Rectangular | 250 | 250 | 625 | 7037.5 | 0.44 | 1076.07 | G300E | 3210566.15 | 25.19 | G300E | 0 | 0
782 | Story6 | B21 | 50 MPa RC Beam (25 cm x 25 cm) | Beam | 50MPa | Concrete Rectangular | 250 | 250 | 625 | 4637.5 | 0.29 | 709.1 | G300E | 1749786.72 | 13.73 | G300E | 0 | 0
783 | Story6 | B22 | 50 MPa RC Beam (25 cm x 25 cm) | Beam | 50MPa | Concrete Rectangular | 250 | 250 | 625 | 7037.5 | 0.44 | 1076.07 | G300E | 3183589.06 | 24.98 | G300E | 0 | 0
784 | Story6 | B23 | 50 MPa RC Beam (25 cm x 25 cm) | Beam | 50MPa | Concrete Rectangular | 250 | 250 | 625 | 4637.5 | 0.29 | 709.1 | G300E | 1720512.5 | 13.5 | G300E | 0 | 0
785 | Story6 | B24 | 50 MPa RC Beam (25 cm x 25 cm) | Beam | 50MPa | Concrete Rectangular | 250 | 250 | 625 | 7037.5 | 0.44 | 1076.07 | G300E | 3183589.06 | 24.98 | G300E | 0 | 0
786 | Story6 | B25 | 50 MPa RC Beam (25 cm x 25 cm) | Beam | 50MPa | Concrete Rectangular | 250 | 250 | 625 | 4637.5 | 0.29 | 709.1 | G300E | 1749786.72 | 13.73 | G300E | 0 | 0
787 | Story6 | B26 | 50 MPa RC Beam (25 cm x 25 cm) | Beam | 50MPa | Concrete Rectangular | 250 | 250 | 625 | 7037.5 | 0.44 | 1076.07 | G300E | 3210566.15 | 25.19 | G300E | 0 | 0
788 | Story6 | B27 | 50 MPa RC Beam (25 cm x 25 cm) | Beam | 50MPa | Concrete Rectangular | 250 | 250 | 625 | 4637.5 | 0.29 | 709.1 | G300E | 1790075 | 14.05 | G300E | 0 | 0
789 | Story6 | B28 | 50 MPa RC Beam (25 cm x 25 cm) | Beam | 50MPa | Concrete Rectangular | 250 | 250 | 625 | 7037.5 | 0.44 | 1076.07 | G300E | 3178604.17 | 24.94 | G300E | 0 | 0
790 | Story6 | B29 | 50 MPa RC Beam (25 cm x 25 cm) | Beam | 50MPa | Concrete Rectangular | 250 | 250 | 625 | 4637.5 | 0.29 | 709.1 | G300E | 1913258.59 | 15.01 | G300E | 138787.33 | 1.09
791 | Story6 | B3 | 50 MPa RC Beam (25 cm x 25 cm) | Beam | 50MPa | Concrete Rectangular | 250 | 250 | 625 | 7037.5 | 0.44 | 1076.07 | G300E | 3758611.46 | 29.49 | G300E | 378462.09 | 2.97
792 | Story6 | B30 | 50 MPa RC Beam (25 cm x 25 cm) | Beam | 50MPa | Concrete Rectangular | 250 | 250 | 625 | 7037.5 | 0.44 | 1076.07 | G300E | 2520597.92 | 19.78 | G300E | 781162.5 | 6.13
793 | Story6 | B31 | 50 MPa RC Beam (25 cm x 25 cm) | Beam | 50MPa | Concrete Rectangular | 250 | 250 | 625 | 7037.5 | 0.44 | 1076.07 | G300E | 2521770.83 | 19.79 | G300E | 781162.5 | 6.13
794 | Story6 | B32 | 50 MPa RC Beam (25 cm x 25 cm) | Beam | 50MPa | Concrete Rectangular | 250 | 250 | 625 | 4637.5 | 0.29 | 709.1 | G300E | 1839928.12 | 14.44 | G300E | 42269.36 | 0.33
795 | Story6 | B33 | 50 MPa RC Beam (25 cm x 25 cm) | Beam | 50MPa | Concrete Rectangular | 250 | 250 | 625 | 7037.5 | 0.44 | 1076.07 | G300E | 3258069.27 | 25.56 | G300E | 0 | 0
796 | Story6 | B34 | 50 MPa RC Beam (25 cm x 25 cm) | Beam | 50MPa | Concrete Rectangular | 250 | 250 | 625 | 4637.5 | 0.29 | 709.1 | G300E | 1724280.47 | 13.53 | G300E | 0 | 0
797 | Story6 | B35 | 50 MPa RC Beam (25 cm x 25 cm) | Beam | 50MPa | Concrete Rectangular | 250 | 250 | 625 | 7037.5 | 0.44 | 1076.07 | G300E | 3220829.17 | 25.27 | G300E | 0 | 0
798 | Story6 | B36 | 50 MPa RC Beam (25 cm x 25 cm) | Beam | 50MPa | Concrete Rectangular | 250 | 250 | 625 | 4637.5 | 0.29 | 709.1 | G300E | 1666021.88 | 13.07 | G300E | 0 | 0
799 | Story6 | B37 | 50 MPa RC Beam (25 cm x 25 cm) | Beam | 50MPa | Concrete Rectangular | 250 | 250 | 625 | 7200 | 0.45 | 1100.92 | G300E | 3501000 | 27.47 | G300E | 399600 | 3.14
800 | Story6 | B38 | 50 MPa RC Beam (25 cm x 25 cm) | Beam | 50MPa | Concrete Rectangular | 250 | 250 | 625 | 4637.5 | 0.29 | 709.1 | G300E | 1575010.94 | 12.36 | G300E | 0 | 0
801 | Story6 | B39 | 50 MPa RC Beam (25 cm x 25 cm) | Beam | 50MPa | Concrete Rectangular | 250 | 250 | 625 | 7200 | 0.45 | 1100.92 | G300E | 3501600 | 27.47 | G300E | 399600 | 3.14
802 | Story6 | B4 | 50 MPa RC Beam (25 cm x 25 cm) | Beam | 50MPa | Concrete Rectangular | 250 | 250 | 625 | 4637.5 | 0.29 | 709.1 | G300E | 1244878.91 | 9.77 | G300E | 787215.62 | 6.18
803 | Story6 | B40 | 50 MPa RC Beam (25 cm x 25 cm) | Beam | 50MPa | Concrete Rectangular | 250 | 250 | 625 | 4637.5 | 0.29 | 709.1 | G300E | 1666021.88 | 13.07 | G300E | 0 | 0
804 | Story6 | B41 | 50 MPa RC Beam (25 cm x 25 cm) | Beam | 50MPa | Concrete Rectangular | 250 | 250 | 625 | 7037.5 | 0.44 | 1076.07 | G300E | 3220242.71 | 25.27 | G300E | 0 | 0
805 | Story6 | B42 | 50 MPa RC Beam (25 cm x 25 cm) | Beam | 50MPa | Concrete Rectangular | 250 | 250 | 625 | 4637.5 | 0.29 | 709.1 | G300E | 1724280.47 | 13.53 | G300E | 0 | 0
806 | Story6 | B43 | 50 MPa RC Beam (25 cm x 25 cm) | Beam | 50MPa | Concrete Rectangular | 250 | 250 | 625 | 7037.5 | 0.44 | 1076.07 | G300E | 3257482.81 | 25.56 | G300E | 0 | 0
807 | Story6 | B44 | 50 MPa RC Beam (25 cm x 25 cm) | Beam | 50MPa | Concrete Rectangular | 250 | 250 | 625 | 4637.5 | 0.29 | 709.1 | G300E | 1839928.12 | 14.44 | G300E | 42269.36 | 0.33
808 | Story6 | B45 | 50 MPa RC Beam (25 cm x 25 cm) | Beam | 50MPa | Concrete Rectangular | 250 | 250 | 625 | 7037.5 | 0.44 | 1076.07 | G300E | 2522064.06 | 19.79 | G300E | 781162.5 | 6.13
809 | Story6 | B46 | 50 MPa RC Beam (25 cm x 25 cm) | Beam | 50MPa | Concrete Rectangular | 250 | 250 | 625 | 7037.5 | 0.44 | 1076.07 | G300E | 2482478.12 | 19.48 | G300E | 195290.62 | 1.53
810 | Story6 | B47 | 50 MPa RC Beam (25 cm x 25 cm) | Beam | 50MPa | Concrete Rectangular | 250 | 250 | 625 | 4637.5 | 0.29 | 709.1 | G300E | 1906592.19 | 14.96 | G300E | 0 | 0
811 | Story6 | B48 | 50 MPa RC Beam (25 cm x 25 cm) | Beam | 50MPa | Concrete Rectangular | 250 | 250 | 625 | 7037.5 | 0.44 | 1076.07 | G300E | 3151333.85 | 24.73 | G300E | 0 | 0
812 | Story6 | B49 | 50 MPa RC Beam (25 cm x 25 cm) | Beam | 50MPa | Concrete Rectangular | 250 | 250 | 625 | 4637.5 | 0.29 | 709.1 | G300E | 1757032.81 | 13.79 | G300E | 0 | 0
813 | Story6 | B5 | 50 MPa RC Beam (25 cm x 25 cm) | Beam | 50MPa | Concrete Rectangular | 250 | 250 | 625 | 7037.5 | 0.44 | 1076.07 | G300E | 3735739.58 | 29.31 | G300E | 357080.55 | 2.8
814 | Story6 | B50 | 50 MPa RC Beam (25 cm x 25 cm) | Beam | 50MPa | Concrete Rectangular | 250 | 250 | 625 | 7037.5 | 0.44 | 1076.07 | G300E | 2630558.85 | 20.64 | G300E | 781162.5 | 6.13
815 | Story6 | B51 | 50 MPa RC Beam (25 cm x 25 cm) | Beam | 50MPa | Concrete Rectangular | 250 | 250 | 625 | 4800 | 0.3 | 733.94 | G300E | 2018700 | 15.84 | G300E | 799200 | 6.27
816 | Story6 | B55 | 50 MPa RC Beam (25 cm x 25 cm) | Beam | 50MPa | Concrete Rectangular | 250 | 250 | 625 | 4637.5 | 0.29 | 709.1 | G300E | 1953836.72 | 15.33 | G300E | 772143.75 | 6.06
817 | Story6 | B56 | 50 MPa RC Beam (25 cm x 25 cm) | Beam | 50MPa | Concrete Rectangular | 250 | 250 | 625 | 7037.5 | 0.44 | 1076.07 | G300E | 2631731.77 | 20.65 | G300E | 781162.5 | 6.13
818 | Story6 | B57 | 50 MPa RC Beam (25 cm x 25 cm) | Beam | 50MPa | Concrete Rectangular | 250 | 250 | 625 | 4637.5 | 0.29 | 709.1 | G300E | 1755873.44 | 13.78 | G300E | 0 | 0
819 | Story6 | B58 | 50 MPa RC Beam (25 cm x 25 cm) | Beam | 50MPa | Concrete Rectangular | 250 | 250 | 625 | 7037.5 | 0.44 | 1076.07 | G300E | 3289738.02 | 25.81 | G300E | 0 | 0
820 | Story6 | B59 | 50 MPa RC Beam (25 cm x 25 cm) | Beam | 50MPa | Concrete Rectangular | 250 | 250 | 625 | 4637.5 | 0.29 | 709.1 | G300E | 1906302.34 | 14.96 | G300E | 0 | 0
821 | Story6 | B6 | 50 MPa RC Beam (25 cm x 25 cm) | Beam | 50MPa | Concrete Rectangular | 250 | 250 | 625 | 4637.5 | 0.29 | 709.1 | G300E | 1242270.31 | 9.75 | G300E | 772143.75 | 6.06
822 | Story6 | B60 | 50 MPa RC Beam (25 cm x 25 cm) | Beam | 50MPa | Concrete Rectangular | 250 | 250 | 625 | 7037.5 | 0.44 | 1076.07 | G300E | 2480425.52 | 19.46 | G300E | 195290.62 | 1.53
823 | Story6 | B61 | 50 MPa RC Beam (25 cm x 25 cm) | Beam | 50MPa | Concrete Rectangular | 250 | 250 | 625 | 7037.5 | 0.44 | 1076.07 | G300E | 2521770.83 | 19.79 | G300E | 781162.5 | 6.13
824 | Story6 | B62 | 50 MPa RC Beam (25 cm x 25 cm) | Beam | 50MPa | Concrete Rectangular | 250 | 250 | 625 | 4637.5 | 0.29 | 709.1 | G300E | 1906592.19 | 14.96 | G300E | 0 | 0
825 | Story6 | B63 | 50 MPa RC Beam (25 cm x 25 cm) | Beam | 50MPa | Concrete Rectangular | 250 | 250 | 625 | 7037.5 | 0.44 | 1076.07 | G300E | 3258069.27 | 25.56 | G300E | 0 | 0
826 | Story6 | B64 | 50 MPa RC Beam (25 cm x 25 cm) | Beam | 50MPa | Concrete Rectangular | 250 | 250 | 625 | 4637.5 | 0.29 | 709.1 | G300E | 1757032.81 | 13.79 | G300E | 0 | 0
827 | Story6 | B65 | 50 MPa RC Beam (25 cm x 25 cm) | Beam | 50MPa | Concrete Rectangular | 250 | 250 | 625 | 7037.5 | 0.44 | 1076.07 | G300E | 3220829.17 | 25.27 | G300E | 0 | 0
828 | Story6 | B66 | 50 MPa RC Beam (25 cm x 25 cm) | Beam | 50MPa | Concrete Rectangular | 250 | 250 | 625 | 4800 | 0.3 | 733.94 | G300E | 2018700 | 15.84 | G300E | 799200 | 6.27
829 | Story6 | B67 | 50 MPa RC Beam (25 cm x 25 cm) | Beam | 50MPa | Concrete Rectangular | 250 | 250 | 625 | 7037.5 | 0.44 | 1076.07 | G300E | 3421984.38 | 26.85 | G300E | 390581.25 | 3.06
830 | Story6 | B69 | 50 MPa RC Beam (25 cm x 25 cm) | Beam | 50MPa | Concrete Rectangular | 250 | 250 | 625 | 7037.5 | 0.44 | 1076.07 | G300E | 3430488.02 | 26.92 | G300E | 390581.25 | 3.06
831 | Story6 | B7 | 50 MPa RC Beam (25 cm x 25 cm) | Beam | 50MPa | Concrete Rectangular | 250 | 250 | 625 | 7037.5 | 0.44 | 1076.07 | G300E | 3777964.58 | 29.64 | G300E | 399843.63 | 3.14
832 | Story6 | B70 | 50 MPa RC Beam (25 cm x 25 cm) | Beam | 50MPa | Concrete Rectangular | 250 | 250 | 625 | 4637.5 | 0.29 | 709.1 | G300E | 1993197.5 | 15.64 | G300E | 617715 | 4.85
833 | Story6 | B71 | 50 MPa RC Beam (25 cm x 25 cm) | Beam | 50MPa | Concrete Rectangular | 250 | 250 | 625 | 7037.5 | 0.44 | 1076.07 | G300E | 3225227.6 | 25.31 | G300E | 216672.16 | 1.7
834 | Story6 | B72 | 50 MPa RC Beam (25 cm x 25 cm) | Beam | 50MPa | Concrete Rectangular | 250 | 250 | 625 | 4637.5 | 0.29 | 709.1 | G300E | 1757902.34 | 13.79 | G300E | 0 | 0
835 | Story6 | B73 | 50 MPa RC Beam (25 cm x 25 cm) | Beam | 50MPa | Concrete Rectangular | 250 | 250 | 625 | 7037.5 | 0.44 | 1076.07 | G300E | 3222881.77 | 25.29 | G300E | 21381.54 | 0.17
836 | Story6 | B74 | 50 MPa RC Beam (25 cm x 25 cm) | Beam | 50MPa | Concrete Rectangular | 250 | 250 | 625 | 4637.5 | 0.29 | 709.1 | G300E | 1907171.88 | 14.96 | G300E | 0 | 0
837 | Story6 | B75 | 50 MPa RC Beam (25 cm x 25 cm) | Beam | 50MPa | Concrete Rectangular | 250 | 250 | 625 | 7037.5 | 0.44 | 1076.07 | G300E | 2518838.54 | 19.76 | G300E | 781162.5 | 6.13
838 | Story6 | B76 | 50 MPa RC Beam (25 cm x 25 cm) | Beam | 50MPa | Concrete Rectangular | 250 | 250 | 625 | 7037.5 | 0.44 | 1076.07 | G300E | 2520597.92 | 19.78 | G300E | 781162.5 | 6.13
839 | Story6 | B77 | 50 MPa RC Beam (25 cm x 25 cm) | Beam | 50MPa | Concrete Rectangular | 250 | 250 | 625 | 4637.5 | 0.29 | 709.1 | G300E | 1839928.12 | 14.44 | G300E | 42269.36 | 0.33
840 | Story6 | B78 | 50 MPa RC Beam (25 cm x 25 cm) | Beam | 50MPa | Concrete Rectangular | 250 | 250 | 625 | 7037.5 | 0.44 | 1076.07 | G300E | 3178897.4 | 24.94 | G300E | 0 | 0
841 | Story6 | B79 | 50 MPa RC Beam (25 cm x 25 cm) | Beam | 50MPa | Concrete Rectangular | 250 | 250 | 625 | 4637.5 | 0.29 | 709.1 | G300E | 1724280.47 | 13.53 | G300E | 0 | 0
842 | Story6 | B8 | 50 MPa RC Beam (25 cm x 25 cm) | Beam | 50MPa | Concrete Rectangular | 250 | 250 | 625 | 4637.5 | 0.29 | 709.1 | G300E | 1240531.25 | 9.73 | G300E | 772143.75 | 6.06
843 | Story6 | B80 | 50 MPa RC Beam (25 cm x 25 cm) | Beam | 50MPa | Concrete Rectangular | 250 | 250 | 625 | 7037.5 | 0.44 | 1076.07 | G300E | 3210566.15 | 25.19 | G300E | 0 | 0
844 | Story6 | B81 | 50 MPa RC Beam (25 cm x 25 cm) | Beam | 50MPa | Concrete Rectangular | 250 | 250 | 625 | 4637.5 | 0.29 | 709.1 | G300E | 1666021.88 | 13.07 | G300E | 0 | 0
845 | Story6 | B82 | 50 MPa RC Beam (25 cm x 25 cm) | Beam | 50MPa | Concrete Rectangular | 250 | 250 | 625 | 7037.5 | 0.44 | 1076.07 | G300E | 3183589.06 | 24.98 | G300E | 0 | 0
846 | Story6 | B83 | 50 MPa RC Beam (25 cm x 25 cm) | Beam | 50MPa | Concrete Rectangular | 250 | 250 | 625 | 4637.5 | 0.29 | 709.1 | G300E | 1575010.94 | 12.36 | G300E | 0 | 0
847 | Story6 | B84 | 50 MPa RC Beam (25 cm x 25 cm) | Beam | 50MPa | Concrete Rectangular | 250 | 250 | 625 | 7037.5 | 0.44 | 1076.07 | G300E | 3182416.15 | 24.97 | G300E | 0 | 0
848 | Story6 | B85 | 50 MPa RC Beam (25 cm x 25 cm) | Beam | 50MPa | Concrete Rectangular | 250 | 250 | 625 | 4637.5 | 0.29 | 709.1 | G300E | 1665152.34 | 13.07 | G300E | 0 | 0
849 | Story6 | B86 | 50 MPa RC Beam (25 cm x 25 cm) | Beam | 50MPa | Concrete Rectangular | 250 | 250 | 625 | 7037.5 | 0.44 | 1076.07 | G300E | 3207340.62 | 25.17 | G300E | 0 | 0
850 | Story6 | B87 | 50 MPa RC Beam (25 cm x 25 cm) | Beam | 50MPa | Concrete Rectangular | 250 | 250 | 625 | 4637.5 | 0.29 | 709.1 | G300E | 1728048.44 | 13.56 | G300E | 0 | 0
851 | Story6 | B88 | 50 MPa RC Beam (25 cm x 25 cm) | Beam | 50MPa | Concrete Rectangular | 250 | 250 | 625 | 7037.5 | 0.44 | 1076.07 | G300E | 3189160.42 | 25.02 | G300E | 0 | 0
852 | Story6 | B89 | 50 MPa RC Beam (25 cm x 25 cm) | Beam | 50MPa | Concrete Rectangular | 250 | 250 | 625 | 4637.5 | 0.29 | 709.1 | G300E | 1878460.29 | 14.74 | G300E | 227761.26 | 1.79
853 | Story6 | B9 | 50 MPa RC Beam (25 cm x 25 cm) | Beam | 50MPa | Concrete Rectangular | 250 | 250 | 625 | 7037.5 | 0.44 | 1076.07 | G300E | 3777964.58 | 29.64 | G300E | 399843.63 | 3.14
854 | Story6 | B90 | 50 MPa RC Beam (25 cm x 25 cm) | Beam | 50MPa | Concrete Rectangular | 250 | 250 | 625 | 7037.5 | 0.44 | 1076.07 | G300E | 2662145.5 | 20.89 | G300E | 571445 | 4.48
855 | Story6 | B91 | 50 MPa RC Beam (25 cm x 25 cm) | Beam | 50MPa | Concrete Rectangular | 250 | 250 | 625 | 7037.5 | 0.44 | 1076.07 | G300E | 2851653.65 | 22.38 | G300E | 1074098.44 | 8.43
856 | Story6 | B92 | 50 MPa RC Beam (25 cm x 25 cm) | Beam | 50MPa | Concrete Rectangular | 250 | 250 | 625 | 4637.5 | 0.29 | 709.1 | G300E | 1913258.59 | 15.01 | G300E | 138787.33 | 1.09
857 | Story6 | B93 | 50 MPa RC Beam (25 cm x 25 cm) | Beam | 50MPa | Concrete Rectangular | 250 | 250 | 625 | 7037.5 | 0.44 | 1076.07 | G300E | 3758611.46 | 29.49 | G300E | 378462.09 | 2.97
858 | Story6 | B94 | 50 MPa RC Beam (25 cm x 25 cm) | Beam | 50MPa | Concrete Rectangular | 250 | 250 | 625 | 4637.5 | 0.29 | 709.1 | G300E | 1789785.16 | 14.04 | G300E | 0 | 0
859 | Story6 | B95 | 50 MPa RC Beam (25 cm x 25 cm) | Beam | 50MPa | Concrete Rectangular | 250 | 250 | 625 | 7037.5 | 0.44 | 1076.07 | G300E | 3735739.58 | 29.31 | G300E | 454725.86 | 3.57
860 | Story6 | B96 | 50 MPa RC Beam (25 cm x 25 cm) | Beam | 50MPa | Concrete Rectangular | 250 | 250 | 625 | 4637.5 | 0.29 | 709.1 | G300E | 1749786.72 | 13.73 | G300E | 0 | 0
861 | Story6 | B97 | 50 MPa RC Beam (25 cm x 25 cm) | Beam | 50MPa | Concrete Rectangular | 250 | 250 | 625 | 7037.5 | 0.44 | 1076.07 | G300E | 3778257.81 | 29.65 | G300E | 399843.63 | 3.14
862 | Story6 | B98 | 50 MPa RC Beam (25 cm x 25 cm) | Beam | 50MPa | Concrete Rectangular | 250 | 250 | 625 | 4637.5 | 0.29 | 709.1 | G300E | 1720222.66 | 13.5 | G300E | 0 | 0
863 | Story6 | B99 | 50 MPa RC Beam (25 cm x 25 cm) | Beam | 50MPa | Concrete Rectangular | 250 | 250 | 625 | 7037.5 | 0.44 | 1076.07 | G300E | 3778257.81 | 29.65 | G300E | 399843.63 | 3.14
864 | Story7 | B1 | 50 MPa RC Beam (25 cm x 25 cm) | Beam | 50MPa | Concrete Rectangular | 250 | 250 | 625 | 7050 | 0.44 | 1077.98 | G300E | 2885212.5 | 22.64 | G300E | 1173825 | 9.21
865 | Story7 | B10 | 50 MPa RC Beam (25 cm x 25 cm) | Beam | 50MPa | Concrete Rectangular | 250 | 250 | 625 | 4650 | 0.29 | 711.01 | G300E | 1250850 | 9.81 | G300E | 774225 | 6.07
866 | Story7 | B100 | 50 MPa RC Beam (25 cm x 25 cm) | Beam | 50MPa | Concrete Rectangular | 250 | 250 | 625 | 4650 | 0.29 | 711.01 | G300E | 1777171.88 | 13.94 | G300E | 21191.65 | 0.17
867 | Story7 | B101 | 50 MPa RC Beam (25 cm x 25 cm) | Beam | 50MPa | Concrete Rectangular | 250 | 250 | 625 | 7050 | 0.44 | 1077.98 | G300E | 3745312.5 | 29.39 | G300E | 259896.05 | 2.04
868 | Story7 | B102 | 50 MPa RC Beam (25 cm x 25 cm) | Beam | 50MPa | Concrete Rectangular | 250 | 250 | 625 | 4650 | 0.29 | 711.01 | G300E | 1815243.75 | 14.24 | G300E | 0 | 0
869 | Story7 | B103 | 50 MPa RC Beam (25 cm x 25 cm) | Beam | 50MPa | Concrete Rectangular | 250 | 250 | 625 | 7050 | 0.44 | 1077.98 | G300E | 3772925 | 29.6 | G300E | 183496.81 | 1.44
870 | Story7 | B104 | 50 MPa RC Beam (25 cm x 25 cm) | Beam | 50MPa | Concrete Rectangular | 250 | 250 | 625 | 4650 | 0.29 | 711.01 | G300E | 1935562.5 | 15.19 | G300E | 42383.3 | 0.33
871 | Story7 | B105 | 50 MPa RC Beam (25 cm x 25 cm) | Beam | 50MPa | Concrete Rectangular | 250 | 250 | 625 | 7050 | 0.44 | 1077.98 | G300E | 2886387.5 | 22.65 | G300E | 1173825 | 9.21
872 | Story7 | B106 | 50 MPa RC Beam (25 cm x 25 cm) | Beam | 50MPa | Concrete Rectangular | 250 | 250 | 625 | 4650 | 0.29 | 711.01 | G300E | 1337456.25 | 10.49 | G300E | 832350 | 6.53
873 | Story7 | B107 | 50 MPa RC Beam (25 cm x 25 cm) | Beam | 50MPa | Concrete Rectangular | 250 | 250 | 625 | 4650 | 0.29 | 711.01 | G300E | 1254918.75 | 9.85 | G300E | 774225 | 6.07
874 | Story7 | B108 | 50 MPa RC Beam (25 cm x 25 cm) | Beam | 50MPa | Concrete Rectangular | 250 | 250 | 625 | 4650 | 0.29 | 711.01 | G300E | 1251140.62 | 9.82 | G300E | 774225 | 6.07
875 | Story7 | B109 | 50 MPa RC Beam (25 cm x 25 cm) | Beam | 50MPa | Concrete Rectangular | 250 | 250 | 625 | 4650 | 0.29 | 711.01 | G300E | 1249687.5 | 9.81 | G300E | 774225 | 6.07
876 | Story7 | B11 | 50 MPa RC Beam (25 cm x 25 cm) | Beam | 50MPa | Concrete Rectangular | 250 | 250 | 625 | 7050 | 0.44 | 1077.98 | G300E | 3745018.75 | 29.38 | G300E | 162077.3 | 1.27
877 | Story7 | B110 | 50 MPa RC Beam (25 cm x 25 cm) | Beam | 50MPa | Concrete Rectangular | 250 | 250 | 625 | 4650 | 0.29 | 711.01 | G300E | 1251140.62 | 9.82 | G300E | 774225 | 6.07
878 | Story7 | B111 | 50 MPa RC Beam (25 cm x 25 cm) | Beam | 50MPa | Concrete Rectangular | 250 | 250 | 625 | 4650 | 0.29 | 711.01 | G300E | 1254918.75 | 9.85 | G300E | 774225 | 6.07
879 | Story7 | B112 | 50 MPa RC Beam (25 cm x 25 cm) | Beam | 50MPa | Concrete Rectangular | 250 | 250 | 625 | 4650 | 0.29 | 711.01 | G300E | 1337456.25 | 10.49 | G300E | 832350 | 6.53
880 | Story7 | B12 | 50 MPa RC Beam (25 cm x 25 cm) | Beam | 50MPa | Concrete Rectangular | 250 | 250 | 625 | 4650 | 0.29 | 711.01 | G300E | 1254918.75 | 9.85 | G300E | 774225 | 6.07
881 | Story7 | B13 | 50 MPa RC Beam (25 cm x 25 cm) | Beam | 50MPa | Concrete Rectangular | 250 | 250 | 625 | 7050 | 0.44 | 1077.98 | G300E | 3774100 | 29.61 | G300E | 183496.81 | 1.44
882 | Story7 | B14 | 50 MPa RC Beam (25 cm x 25 cm) | Beam | 50MPa | Concrete Rectangular | 250 | 250 | 625 | 4650 | 0.29 | 711.01 | G300E | 1333678.12 | 10.46 | G300E | 832350 | 6.53
883 | Story7 | B15 | 50 MPa RC Beam (25 cm x 25 cm) | Beam | 50MPa | Concrete Rectangular | 250 | 250 | 625 | 7050 | 0.44 | 1077.98 | G300E | 2885506.25 | 22.64 | G300E | 1173825 | 9.21
884 | Story7 | B16 | 50 MPa RC Beam (25 cm x 25 cm) | Beam | 50MPa | Concrete Rectangular | 250 | 250 | 625 | 7050 | 0.44 | 1077.98 | G300E | 2557681.25 | 20.07 | G300E | 880368.75 | 6.91
885 | Story7 | B17 | 50 MPa RC Beam (25 cm x 25 cm) | Beam | 50MPa | Concrete Rectangular | 250 | 250 | 625 | 4650 | 0.29 | 711.01 | G300E | 1930912.5 | 15.15 | G300E | 42383.3 | 0.33
886 | Story7 | B18 | 50 MPa RC Beam (25 cm x 25 cm) | Beam | 50MPa | Concrete Rectangular | 250 | 250 | 625 | 7050 | 0.44 | 1077.98 | G300E | 3205987.5 | 25.16 | G300E | 0 | 0
887 | Story7 | B19 | 50 MPa RC Beam (25 cm x 25 cm) | Beam | 50MPa | Concrete Rectangular | 250 | 250 | 625 | 4650 | 0.29 | 711.01 | G300E | 1817568.75 | 14.26 | G300E | 0 | 0
888 | Story7 | B2 | 50 MPa RC Beam (25 cm x 25 cm) | Beam | 50MPa | Concrete Rectangular | 250 | 250 | 625 | 4650 | 0.29 | 711.01 | G300E | 1333678.12 | 10.46 | G300E | 832350 | 6.53
889 | Story7 | B20 | 50 MPa RC Beam (25 cm x 25 cm) | Beam | 50MPa | Concrete Rectangular | 250 | 250 | 625 | 7050 | 0.44 | 1077.98 | G300E | 3157812.5 | 24.78 | G300E | 0 | 0
890 | Story7 | B21 | 50 MPa RC Beam (25 cm x 25 cm) | Beam | 50MPa | Concrete Rectangular | 250 | 250 | 625 | 4650 | 0.29 | 711.01 | G300E | 1777462.5 | 13.95 | G300E | 21191.65 | 0.17
891 | Story7 | B22 | 50 MPa RC Beam (25 cm x 25 cm) | Beam | 50MPa | Concrete Rectangular | 250 | 250 | 625 | 7050 | 0.44 | 1077.98 | G300E | 3164862.5 | 24.83 | G300E | 0 | 0
892 | Story7 | B23 | 50 MPa RC Beam (25 cm x 25 cm) | Beam | 50MPa | Concrete Rectangular | 250 | 250 | 625 | 4650 | 0.29 | 711.01 | G300E | 1743750 | 13.68 | G300E | 0 | 0
893 | Story7 | B24 | 50 MPa RC Beam (25 cm x 25 cm) | Beam | 50MPa | Concrete Rectangular | 250 | 250 | 625 | 7050 | 0.44 | 1077.98 | G300E | 3164862.5 | 24.83 | G300E | 0 | 0
894 | Story7 | B25 | 50 MPa RC Beam (25 cm x 25 cm) | Beam | 50MPa | Concrete Rectangular | 250 | 250 | 625 | 4650 | 0.29 | 711.01 | G300E | 1777462.5 | 13.95 | G300E | 21191.65 | 0.17
895 | Story7 | B26 | 50 MPa RC Beam (25 cm x 25 cm) | Beam | 50MPa | Concrete Rectangular | 250 | 250 | 625 | 7050 | 0.44 | 1077.98 | G300E | 3157812.5 | 24.78 | G300E | 0 | 0
896 | Story7 | B27 | 50 MPa RC Beam (25 cm x 25 cm) | Beam | 50MPa | Concrete Rectangular | 250 | 250 | 625 | 4650 | 0.29 | 711.01 | G300E | 1817568.75 | 14.26 | G300E | 0 | 0
897 | Story7 | B28 | 50 MPa RC Beam (25 cm x 25 cm) | Beam | 50MPa | Concrete Rectangular | 250 | 250 | 625 | 7050 | 0.44 | 1077.98 | G300E | 3205987.5 | 25.16 | G300E | 0 | 0
898 | Story7 | B29 | 50 MPa RC Beam (25 cm x 25 cm) | Beam | 50MPa | Concrete Rectangular | 250 | 250 | 625 | 4650 | 0.29 | 711.01 | G300E | 1930912.5 | 15.15 | G300E | 42383.3 | 0.33
899 | Story7 | B3 | 50 MPa RC Beam (25 cm x 25 cm) | Beam | 50MPa | Concrete Rectangular | 250 | 250 | 625 | 7050 | 0.44 | 1077.98 | G300E | 3774100 | 29.61 | G300E | 183496.81 | 1.44
900 | Story7 | B30 | 50 MPa RC Beam (25 cm x 25 cm) | Beam | 50MPa | Concrete Rectangular | 250 | 250 | 625 | 7050 | 0.44 | 1077.98 | G300E | 2557387.5 | 20.07 | G300E | 880368.75 | 6.91
901 | Story7 | B31 | 50 MPa RC Beam (25 cm x 25 cm) | Beam | 50MPa | Concrete Rectangular | 250 | 250 | 625 | 7050 | 0.44 | 1077.98 | G300E | 2550631.25 | 20.01 | G300E | 586912.5 | 4.61
902 | Story7 | B32 | 50 MPa RC Beam (25 cm x 25 cm) | Beam | 50MPa | Concrete Rectangular | 250 | 250 | 625 | 4650 | 0.29 | 711.01 | G300E | 1850118.75 | 14.52 | G300E | 42383.3 | 0.33
903 | Story7 | B33 | 50 MPa RC Beam (25 cm x 25 cm) | Beam | 50MPa | Concrete Rectangular | 250 | 250 | 625 | 7050 | 0.44 | 1077.98 | G300E | 3224787.5 | 25.3 | G300E | 21419.52 | 0.17
904 | Story7 | B34 | 50 MPa RC Beam (25 cm x 25 cm) | Beam | 50MPa | Concrete Rectangular | 250 | 250 | 625 | 4650 | 0.29 | 711.01 | G300E | 1743459.38 | 13.68 | G300E | 0 | 0
905 | Story7 | B35 | 50 MPa RC Beam (25 cm x 25 cm) | Beam | 50MPa | Concrete Rectangular | 250 | 250 | 625 | 7050 | 0.44 | 1077.98 | G300E | 3164275 | 24.83 | G300E | 0 | 0
906 | Story7 | B36 | 50 MPa RC Beam (25 cm x 25 cm) | Beam | 50MPa | Concrete Rectangular | 250 | 250 | 625 | 4650 | 0.29 | 711.01 | G300E | 1683881.25 | 13.21 | G300E | 0 | 0
907 | Story7 | B37 | 50 MPa RC Beam (25 cm x 25 cm) | Beam | 50MPa | Concrete Rectangular | 250 | 250 | 625 | 7200 | 0.45 | 1100.92 | G300E | 3531900 | 27.71 | G300E | 399600 | 3.14
908 | Story7 | B38 | 50 MPa RC Beam (25 cm x 25 cm) | Beam | 50MPa | Concrete Rectangular | 250 | 250 | 625 | 4650 | 0.29 | 711.01 | G300E | 1586812.5 | 12.45 | G300E | 0 | 0
909 | Story7 | B39 | 50 MPa RC Beam (25 cm x 25 cm) | Beam | 50MPa | Concrete Rectangular | 250 | 250 | 625 | 7200 | 0.45 | 1100.92 | G300E | 3533400 | 27.72 | G300E | 399600 | 3.14
910 | Story7 | B4 | 50 MPa RC Beam (25 cm x 25 cm) | Beam | 50MPa | Concrete Rectangular | 250 | 250 | 625 | 4650 | 0.29 | 711.01 | G300E | 1254918.75 | 9.85 | G300E | 774225 | 6.07
911 | Story7 | B40 | 50 MPa RC Beam (25 cm x 25 cm) | Beam | 50MPa | Concrete Rectangular | 250 | 250 | 625 | 4650 | 0.29 | 711.01 | G300E | 1683881.25 | 13.21 | G300E | 0 | 0
912 | Story7 | B41 | 50 MPa RC Beam (25 cm x 25 cm) | Beam | 50MPa | Concrete Rectangular | 250 | 250 | 625 | 7050 | 0.44 | 1077.98 | G300E | 3163687.5 | 24.82 | G300E | 0 | 0
913 | Story7 | B42 | 50 MPa RC Beam (25 cm x 25 cm) | Beam | 50MPa | Concrete Rectangular | 250 | 250 | 625 | 4650 | 0.29 | 711.01 | G300E | 1743459.38 | 13.68 | G300E | 0 | 0
914 | Story7 | B43 | 50 MPa RC Beam (25 cm x 25 cm) | Beam | 50MPa | Concrete Rectangular | 250 | 250 | 625 | 7050 | 0.44 | 1077.98 | G300E | 3224787.5 | 25.3 | G300E | 21419.52 | 0.17
915 | Story7 | B44 | 50 MPa RC Beam (25 cm x 25 cm) | Beam | 50MPa | Concrete Rectangular | 250 | 250 | 625 | 4650 | 0.29 | 711.01 | G300E | 1850409.38 | 14.52 | G300E | 42383.3 | 0.33
916 | Story7 | B45 | 50 MPa RC Beam (25 cm x 25 cm) | Beam | 50MPa | Concrete Rectangular | 250 | 250 | 625 | 7050 | 0.44 | 1077.98 | G300E | 2550925 | 20.02 | G300E | 586912.5 | 4.61
917 | Story7 | B46 | 50 MPa RC Beam (25 cm x 25 cm) | Beam | 50MPa | Concrete Rectangular | 250 | 250 | 625 | 7050 | 0.44 | 1077.98 | G300E | 2498343.75 | 19.6 | G300E | 195637.5 | 1.54
918 | Story7 | B47 | 50 MPa RC Beam (25 cm x 25 cm) | Beam | 50MPa | Concrete Rectangular | 250 | 250 | 625 | 4650 | 0.29 | 711.01 | G300E | 1919578.12 | 15.06 | G300E | 0 | 0
919 | Story7 | B48 | 50 MPa RC Beam (25 cm x 25 cm) | Beam | 50MPa | Concrete Rectangular | 250 | 250 | 625 | 7050 | 0.44 | 1077.98 | G300E | 3187187.5 | 25.01 | G300E | 0 | 0
920 | Story7 | B49 | 50 MPa RC Beam (25 cm x 25 cm) | Beam | 50MPa | Concrete Rectangular | 250 | 250 | 625 | 4650 | 0.29 | 711.01 | G300E | 1780659.38 | 13.97 | G300E | 0 | 0
921 | Story7 | B5 | 50 MPa RC Beam (25 cm x 25 cm) | Beam | 50MPa | Concrete Rectangular | 250 | 250 | 625 | 7050 | 0.44 | 1077.98 | G300E | 3745018.75 | 29.38 | G300E | 162077.3 | 1.27
922 | Story7 | B50 | 50 MPa RC Beam (25 cm x 25 cm) | Beam | 50MPa | Concrete Rectangular | 250 | 250 | 625 | 7050 | 0.44 | 1077.98 | G300E | 2648450 | 20.78 | G300E | 782550 | 6.14
923 | Story7 | B51 | 50 MPa RC Beam (25 cm x 25 cm) | Beam | 50MPa | Concrete Rectangular | 250 | 250 | 625 | 4800 | 0.3 | 733.94 | G300E | 2013900 | 15.8 | G300E | 799200 | 6.27
924 | Story7 | B55 | 50 MPa RC Beam (25 cm x 25 cm) | Beam | 50MPa | Concrete Rectangular | 250 | 250 | 625 | 4650 | 0.29 | 711.01 | G300E | 1954453.12 | 15.34 | G300E | 774225 | 6.07
925 | Story7 | B56 | 50 MPa RC Beam (25 cm x 25 cm) | Beam | 50MPa | Concrete Rectangular | 250 | 250 | 625 | 7050 | 0.44 | 1077.98 | G300E | 2650212.5 | 20.79 | G300E | 782550 | 6.14
926 | Story7 | B57 | 50 MPa RC Beam (25 cm x 25 cm) | Beam | 50MPa | Concrete Rectangular | 250 | 250 | 625 | 4650 | 0.29 | 711.01 | G300E | 1777753.12 | 13.95 | G300E | 0 | 0
927 | Story7 | B58 | 50 MPa RC Beam (25 cm x 25 cm) | Beam | 50MPa | Concrete Rectangular | 250 | 250 | 625 | 7050 | 0.44 | 1077.98 | G300E | 3188950 | 25.02 | G300E | 0 | 0
928 | Story7 | B59 | 50 MPa RC Beam (25 cm x 25 cm) | Beam | 50MPa | Concrete Rectangular | 250 | 250 | 625 | 4650 | 0.29 | 711.01 | G300E | 1919287.5 | 15.06 | G300E | 0 | 0
929 | Story7 | B6 | 50 MPa RC Beam (25 cm x 25 cm) | Beam | 50MPa | Concrete Rectangular | 250 | 250 | 625 | 4650 | 0.29 | 711.01 | G300E | 1250850 | 9.81 | G300E | 774225 | 6.07
930 | Story7 | B60 | 50 MPa RC Beam (25 cm x 25 cm) | Beam | 50MPa | Concrete Rectangular | 250 | 250 | 625 | 7050 | 0.44 | 1077.98 | G300E | 2496287.5 | 19.59 | G300E | 195637.5 | 1.54
931 | Story7 | B61 | 50 MPa RC Beam (25 cm x 25 cm) | Beam | 50MPa | Concrete Rectangular | 250 | 250 | 625 | 7050 | 0.44 | 1077.98 | G300E | 2550631.25 | 20.01 | G300E | 586912.5 | 4.61
932 | Story7 | B62 | 50 MPa RC Beam (25 cm x 25 cm) | Beam | 50MPa | Concrete Rectangular | 250 | 250 | 625 | 4650 | 0.29 | 711.01 | G300E | 1919578.12 | 15.06 | G300E | 0 | 0
933 | Story7 | B63 | 50 MPa RC Beam (25 cm x 25 cm) | Beam | 50MPa | Concrete Rectangular | 250 | 250 | 625 | 7050 | 0.44 | 1077.98 | G300E | 3224787.5 | 25.3 | G300E | 21419.52 | 0.17
934 | Story7 | B64 | 50 MPa RC Beam (25 cm x 25 cm) | Beam | 50MPa | Concrete Rectangular | 250 | 250 | 625 | 4650 | 0.29 | 711.01 | G300E | 1780659.38 | 13.97 | G300E | 0 | 0
935 | Story7 | B65 | 50 MPa RC Beam (25 cm x 25 cm) | Beam | 50MPa | Concrete Rectangular | 250 | 250 | 625 | 7050 | 0.44 | 1077.98 | G300E | 3164275 | 24.83 | G300E | 0 | 0
936 | Story7 | B66 | 50 MPa RC Beam (25 cm x 25 cm) | Beam | 50MPa | Concrete Rectangular | 250 | 250 | 625 | 4800 | 0.3 | 733.94 | G300E | 2013900 | 15.8 | G300E | 799200 | 6.27
937 | Story7 | B67 | 50 MPa RC Beam (25 cm x 25 cm) | Beam | 50MPa | Concrete Rectangular | 250 | 250 | 625 | 7050 | 0.44 | 1077.98 | G300E | 3458612.5 | 27.14 | G300E | 391275 | 3.07
938 | Story7 | B69 | 50 MPa RC Beam (25 cm x 25 cm) | Beam | 50MPa | Concrete Rectangular | 250 | 250 | 625 | 7050 | 0.44 | 1077.98 | G300E | 3467131.25 | 27.2 | G300E | 391275 | 3.07
939 | Story7 | B7 | 50 MPa RC Beam (25 cm x 25 cm) | Beam | 50MPa | Concrete Rectangular | 250 | 250 | 625 | 7050 | 0.44 | 1077.98 | G300E | 3802887.5 | 29.84 | G300E | 183496.81 | 1.44
940 | Story7 | B70 | 50 MPa RC Beam (25 cm x 25 cm) | Beam | 50MPa | Concrete Rectangular | 250 | 250 | 625 | 4650 | 0.29 | 711.01 | G300E | 1923550 | 15.09 | G300E | 624030 | 4.9
941 | Story7 | B71 | 50 MPa RC Beam (25 cm x 25 cm) | Beam | 50MPa | Concrete Rectangular | 250 | 250 | 625 | 7050 | 0.44 | 1077.98 | G300E | 3235362.5 | 25.39 | G300E | 21419.52 | 0.17
942 | Story7 | B72 | 50 MPa RC Beam (25 cm x 25 cm) | Beam | 50MPa | Concrete Rectangular | 250 | 250 | 625 | 4650 | 0.29 | 711.01 | G300E | 1781240.62 | 13.98 | G300E | 0 | 0
943 | Story7 | B73 | 50 MPa RC Beam (25 cm x 25 cm) | Beam | 50MPa | Concrete Rectangular | 250 | 250 | 625 | 7050 | 0.44 | 1077.98 | G300E | 3256806.25 | 25.55 | G300E | 21419.52 | 0.17
944 | Story7 | B74 | 50 MPa RC Beam (25 cm x 25 cm) | Beam | 50MPa | Concrete Rectangular | 250 | 250 | 625 | 4650 | 0.29 | 711.01 | G300E | 1920740.62 | 15.07 | G300E | 0 | 0
945 | Story7 | B75 | 50 MPa RC Beam (25 cm x 25 cm) | Beam | 50MPa | Concrete Rectangular | 250 | 250 | 625 | 7050 | 0.44 | 1077.98 | G300E | 2547400 | 19.99 | G300E | 195637.5 | 1.54
946 | Story7 | B76 | 50 MPa RC Beam (25 cm x 25 cm) | Beam | 50MPa | Concrete Rectangular | 250 | 250 | 625 | 7050 | 0.44 | 1077.98 | G300E | 2557387.5 | 20.07 | G300E | 880368.75 | 6.91
947 | Story7 | B77 | 50 MPa RC Beam (25 cm x 25 cm) | Beam | 50MPa | Concrete Rectangular | 250 | 250 | 625 | 4650 | 0.29 | 711.01 | G300E | 1850118.75 | 14.52 | G300E | 42383.3 | 0.33
948 | Story7 | B78 | 50 MPa RC Beam (25 cm x 25 cm) | Beam | 50MPa | Concrete Rectangular | 250 | 250 | 625 | 7050 | 0.44 | 1077.98 | G300E | 3205987.5 | 25.16 | G300E | 0 | 0
949 | Story7 | B79 | 50 MPa RC Beam (25 cm x 25 cm) | Beam | 50MPa | Concrete Rectangular | 250 | 250 | 625 | 4650 | 0.29 | 711.01 | G300E | 1743459.38 | 13.68 | G300E | 0 | 0
950 | Story7 | B8 | 50 MPa RC Beam (25 cm x 25 cm) | Beam | 50MPa | Concrete Rectangular | 250 | 250 | 625 | 4650 | 0.29 | 711.01 | G300E | 1249106.25 | 9.8 | G300E | 774225 | 6.07
951 | Story7 | B80 | 50 MPa RC Beam (25 cm x 25 cm) | Beam | 50MPa | Concrete Rectangular | 250 | 250 | 625 | 7050 | 0.44 | 1077.98 | G300E | 3157812.5 | 24.78 | G300E | 0 | 0
952 | Story7 | B81 | 50 MPa RC Beam (25 cm x 25 cm) | Beam | 50MPa | Concrete Rectangular | 250 | 250 | 625 | 4650 | 0.29 | 711.01 | G300E | 1683881.25 | 13.21 | G300E | 0 | 0
953 | Story7 | B82 | 50 MPa RC Beam (25 cm x 25 cm) | Beam | 50MPa | Concrete Rectangular | 250 | 250 | 625 | 7050 | 0.44 | 1077.98 | G300E | 3164862.5 | 24.83 | G300E | 0 | 0
954 | Story7 | B83 | 50 MPa RC Beam (25 cm x 25 cm) | Beam | 50MPa | Concrete Rectangular | 250 | 250 | 625 | 4650 | 0.29 | 711.01 | G300E | 1586812.5 | 12.45 | G300E | 0 | 0
955 | Story7 | B84 | 50 MPa RC Beam (25 cm x 25 cm) | Beam | 50MPa | Concrete Rectangular | 250 | 250 | 625 | 7050 | 0.44 | 1077.98 | G300E | 3164275 | 24.83 | G300E | 0 | 0
956 | Story7 | B85 | 50 MPa RC Beam (25 cm x 25 cm) | Beam | 50MPa | Concrete Rectangular | 250 | 250 | 625 | 4650 | 0.29 | 711.01 | G300E | 1683009.38 | 13.21 | G300E | 0 | 0
957 | Story7 | B86 | 50 MPa RC Beam (25 cm x 25 cm) | Beam | 50MPa | Concrete Rectangular | 250 | 250 | 625 | 7050 | 0.44 | 1077.98 | G300E | 3155462.5 | 24.76 | G300E | 0 | 0
958 | Story7 | B87 | 50 MPa RC Beam (25 cm x 25 cm) | Beam | 50MPa | Concrete Rectangular | 250 | 250 | 625 | 4650 | 0.29 | 711.01 | G300E | 1747528.12 | 13.71 | G300E | 0 | 0
959 | Story7 | B88 | 50 MPa RC Beam (25 cm x 25 cm) | Beam | 50MPa | Concrete Rectangular | 250 | 250 | 625 | 7050 | 0.44 | 1077.98 | G300E | 3217150 | 25.24 | G300E | 0 | 0
960 | Story7 | B89 | 50 MPa RC Beam (25 cm x 25 cm) | Beam | 50MPa | Concrete Rectangular | 250 | 250 | 625 | 4650 | 0.29 | 711.01 | G300E | 1897473.53 | 14.89 | G300E | 227320.72 | 1.78
961 | Story7 | B9 | 50 MPa RC Beam (25 cm x 25 cm) | Beam | 50MPa | Concrete Rectangular | 250 | 250 | 625 | 7050 | 0.44 | 1077.98 | G300E | 3802887.5 | 29.84 | G300E | 183496.81 | 1.44
962 | Story7 | B90 | 50 MPa RC Beam (25 cm x 25 cm) | Beam | 50MPa | Concrete Rectangular | 250 | 250 | 625 | 7050 | 0.44 | 1077.98 | G300E | 2632188 | 20.65 | G300E | 566256 | 4.44
963 | Story7 | B91 | 50 MPa RC Beam (25 cm x 25 cm) | Beam | 50MPa | Concrete Rectangular | 250 | 250 | 625 | 7050 | 0.44 | 1077.98 | G300E | 2885506.25 | 22.64 | G300E | 1173825 | 9.21
964 | Story7 | B92 | 50 MPa RC Beam (25 cm x 25 cm) | Beam | 50MPa | Concrete Rectangular | 250 | 250 | 625 | 4650 | 0.29 | 711.01 | G300E | 1930912.5 | 15.15 | G300E | 42383.3 | 0.33
965 | Story7 | B93 | 50 MPa RC Beam (25 cm x 25 cm) | Beam | 50MPa | Concrete Rectangular | 250 | 250 | 625 | 7050 | 0.44 | 1077.98 | G300E | 3774100 | 29.61 | G300E | 183496.81 | 1.44
966 | Story7 | B94 | 50 MPa RC Beam (25 cm x 25 cm) | Beam | 50MPa | Concrete Rectangular | 250 | 250 | 625 | 4650 | 0.29 | 711.01 | G300E | 1817568.75 | 14.26 | G300E | 0 | 0
967 | Story7 | B95 | 50 MPa RC Beam (25 cm x 25 cm) | Beam | 50MPa | Concrete Rectangular | 250 | 250 | 625 | 7050 | 0.44 | 1077.98 | G300E | 3745018.75 | 29.38 | G300E | 259896.05 | 2.04
968 | Story7 | B96 | 50 MPa RC Beam (25 cm x 25 cm) | Beam | 50MPa | Concrete Rectangular | 250 | 250 | 625 | 4650 | 0.29 | 711.01 | G300E | 1777462.5 | 13.95 | G300E | 21191.65 | 0.17
969 | Story7 | B97 | 50 MPa RC Beam (25 cm x 25 cm) | Beam | 50MPa | Concrete Rectangular | 250 | 250 | 625 | 7050 | 0.44 | 1077.98 | G300E | 3802887.5 | 29.84 | G300E | 183496.81 | 1.44
970 | Story7 | B98 | 50 MPa RC Beam (25 cm x 25 cm) | Beam | 50MPa | Concrete Rectangular | 250 | 250 | 625 | 4650 | 0.29 | 711.01 | G300E | 1743459.38 | 13.68 | G300E | 0 | 0
971 | Story7 | B99 | 50 MPa RC Beam (25 cm x 25 cm) | Beam | 50MPa | Concrete Rectangular | 250 | 250 | 625 | 7050 | 0.44 | 1077.98 | G300E | 3802887.5 | 29.84 | G300E | 281315.56 | 2.21
972 | Story8 | B1 | 50 MPa RC Beam (25 cm x 25 cm) | Beam | 50MPa | Concrete Rectangular | 250 | 250 | 625 | 7050 | 0.44 | 1077.98 | G300E | 2896081.25 | 22.72 | G300E | 1173825 | 9.21
973 | Story8 | B10 | 50 MPa RC Beam (25 cm x 25 cm) | Beam | 50MPa | Concrete Rectangular | 250 | 250 | 625 | 4650 | 0.29 | 711.01 | G300E | 1253465.62 | 9.84 | G300E | 774225 | 6.07
974 | Story8 | B100 | 50 MPa RC Beam (25 cm x 25 cm) | Beam | 50MPa | Concrete Rectangular | 250 | 250 | 625 | 4650 | 0.29 | 711.01 | G300E | 1785890.62 | 14.01 | G300E | 21191.65 | 0.17
975 | Story8 | B101 | 50 MPa RC Beam (25 cm x 25 cm) | Beam | 50MPa | Concrete Rectangular | 250 | 250 | 625 | 7050 | 0.44 | 1077.98 | G300E | 3649843.75 | 28.64 | G300E | 140657.78 | 1.1
976 | Story8 | B102 | 50 MPa RC Beam (25 cm x 25 cm) | Beam | 50MPa | Concrete Rectangular | 250 | 250 | 625 | 4650 | 0.29 | 711.01 | G300E | 1819312.5 | 14.28 | G300E | 0 | 0
977 | Story8 | B103 | 50 MPa RC Beam (25 cm x 25 cm) | Beam | 50MPa | Concrete Rectangular | 250 | 250 | 625 | 7050 | 0.44 | 1077.98 | G300E | 3690675 | 28.96 | G300E | 183496.81 | 1.44
978 | Story8 | B104 | 50 MPa RC Beam (25 cm x 25 cm) | Beam | 50MPa | Concrete Rectangular | 250 | 250 | 625 | 4650 | 0.29 | 711.01 | G300E | 1930040.62 | 15.14 | G300E | 42383.3 | 0.33
979 | Story8 | B105 | 50 MPa RC Beam (25 cm x 25 cm) | Beam | 50MPa | Concrete Rectangular | 250 | 250 | 625 | 7050 | 0.44 | 1077.98 | G300E | 2895787.5 | 22.72 | G300E | 1173825 | 9.21
980 | Story8 | B106 | 50 MPa RC Beam (25 cm x 25 cm) | Beam | 50MPa | Concrete Rectangular | 250 | 250 | 625 | 4650 | 0.29 | 711.01 | G300E | 1334840.62 | 10.47 | G300E | 821887.5 | 6.45
981 | Story8 | B107 | 50 MPa RC Beam (25 cm x 25 cm) | Beam | 50MPa | Concrete Rectangular | 250 | 250 | 625 | 4650 | 0.29 | 711.01 | G300E | 1257825 | 9.87 | G300E | 774225 | 6.07
982 | Story8 | B108 | 50 MPa RC Beam (25 cm x 25 cm) | Beam | 50MPa | Concrete Rectangular | 250 | 250 | 625 | 4650 | 0.29 | 711.01 | G300E | 1253465.62 | 9.84 | G300E | 774225 | 6.07
983 | Story8 | B109 | 50 MPa RC Beam (25 cm x 25 cm) | Beam | 50MPa | Concrete Rectangular | 250 | 250 | 625 | 4650 | 0.29 | 711.01 | G300E | 1250850 | 9.81 | G300E | 774225 | 6.07
984 | Story8 | B11 | 50 MPa RC Beam (25 cm x 25 cm) | Beam | 50MPa | Concrete Rectangular | 250 | 250 | 625 | 7050 | 0.44 | 1077.98 | G300E | 3649256.25 | 28.63 | G300E | 140657.78 | 1.1
985 | Story8 | B110 | 50 MPa RC Beam (25 cm x 25 cm) | Beam | 50MPa | Concrete Rectangular | 250 | 250 | 625 | 4650 | 0.29 | 711.01 | G300E | 1253175 | 9.83 | G300E | 774225 | 6.07
986 | Story8 | B111 | 50 MPa RC Beam (25 cm x 25 cm) | Beam | 50MPa | Concrete Rectangular | 250 | 250 | 625 | 4650 | 0.29 | 711.01 | G300E | 1257825 | 9.87 | G300E | 774225 | 6.07
987 | Story8 | B112 | 50 MPa RC Beam (25 cm x 25 cm) | Beam | 50MPa | Concrete Rectangular | 250 | 250 | 625 | 4650 | 0.29 | 711.01 | G300E | 1334840.62 | 10.47 | G300E | 821887.5 | 6.45
988 | Story8 | B12 | 50 MPa RC Beam (25 cm x 25 cm) | Beam | 50MPa | Concrete Rectangular | 250 | 250 | 625 | 4650 | 0.29 | 711.01 | G300E | 1257825 | 9.87 | G300E | 774225 | 6.07
989 | Story8 | B13 | 50 MPa RC Beam (25 cm x 25 cm) | Beam | 50MPa | Concrete Rectangular | 250 | 250 | 625 | 7050 | 0.44 | 1077.98 | G300E | 3691850 | 28.97 | G300E | 183496.81 | 1.44
990 | Story8 | B14 | 50 MPa RC Beam (25 cm x 25 cm) | Beam | 50MPa | Concrete Rectangular | 250 | 250 | 625 | 4650 | 0.29 | 711.01 | G300E | 1334550 | 10.47 | G300E | 821887.5 | 6.45
991 | Story8 | B15 | 50 MPa RC Beam (25 cm x 25 cm) | Beam | 50MPa | Concrete Rectangular | 250 | 250 | 625 | 7050 | 0.44 | 1077.98 | G300E | 2896081.25 | 22.72 | G300E | 1173825 | 9.21
992 | Story8 | B16 | 50 MPa RC Beam (25 cm x 25 cm) | Beam | 50MPa | Concrete Rectangular | 250 | 250 | 625 | 7050 | 0.44 | 1077.98 | G300E | 2575306.25 | 20.21 | G300E | 880368.75 | 6.91
993 | Story8 | B17 | 50 MPa RC Beam (25 cm x 25 cm) | Beam | 50MPa | Concrete Rectangular | 250 | 250 | 625 | 4650 | 0.29 | 711.01 | G300E | 1925390.62 | 15.11 | G300E | 42383.3 | 0.33
994 | Story8 | B18 | 50 MPa RC Beam (25 cm x 25 cm) | Beam | 50MPa | Concrete Rectangular | 250 | 250 | 625 | 7050 | 0.44 | 1077.98 | G300E | 3138718.75 | 24.63 | G300E | 0 | 0
995 | Story8 | B19 | 50 MPa RC Beam (25 cm x 25 cm) | Beam | 50MPa | Concrete Rectangular | 250 | 250 | 625 | 4650 | 0.29 | 711.01 | G300E | 1820475 | 14.28 | G300E | 0 | 0
996 | Story8 | B2 | 50 MPa RC Beam (25 cm x 25 cm) | Beam | 50MPa | Concrete Rectangular | 250 | 250 | 625 | 4650 | 0.29 | 711.01 | G300E | 1334550 | 10.47 | G300E | 821887.5 | 6.45
997 | Story8 | B20 | 50 MPa RC Beam (25 cm x 25 cm) | Beam | 50MPa | Concrete Rectangular | 250 | 250 | 625 | 7050 | 0.44 | 1077.98 | G300E | 3004475 | 23.57 | G300E | 0 | 0
998 | Story8 | B21 | 50 MPa RC Beam (25 cm x 25 cm) | Beam | 50MPa | Concrete Rectangular | 250 | 250 | 625 | 4650 | 0.29 | 711.01 | G300E | 1785890.62 | 14.01 | G300E | 21191.65 | 0.17
999 | Story8 | B22 | 50 MPa RC Beam (25 cm x 25 cm) | Beam | 50MPa | Concrete Rectangular | 250 | 250 | 625 | 7050 | 0.44 | 1077.98 | G300E | 3183368.75 | 24.98 | G300E | 0 | 0
1000 | Story8 | B23 | 50 MPa RC Beam (25 cm x 25 cm) | Beam | 50MPa | Concrete Rectangular | 250 | 250 | 625 | 4650 | 0.29 | 711.01 | G300E | 1747818.75 | 13.71 | G300E | 0 | 0
1001 | Story8 | B24 | 50 MPa RC Beam (25 cm x 25 cm) | Beam | 50MPa | Concrete Rectangular | 250 | 250 | 625 | 7050 | 0.44 | 1077.98 | G300E | 3183368.75 | 24.98 | G300E | 0 | 0
1002 | Story8 | B25 | 50 MPa RC Beam (25 cm x 25 cm) | Beam | 50MPa | Concrete Rectangular | 250 | 250 | 625 | 4650 | 0.29 | 711.01 | G300E | 1785890.62 | 14.01 | G300E | 21191.65 | 0.17
1003 | Story8 | B26 | 50 MPa RC Beam (25 cm x 25 cm) | Beam | 50MPa | Concrete Rectangular | 250 | 250 | 625 | 7050 | 0.44 | 1077.98 | G300E | 3004475 | 23.57 | G300E | 0 | 0
1004 | Story8 | B27 | 50 MPa RC Beam (25 cm x 25 cm) | Beam | 50MPa | Concrete Rectangular | 250 | 250 | 625 | 4650 | 0.29 | 711.01 | G300E | 1820475 | 14.28 | G300E | 0 | 0
1005 | Story8 | B28 | 50 MPa RC Beam (25 cm x 25 cm) | Beam | 50MPa | Concrete Rectangular | 250 | 250 | 625 | 7050 | 0.44 | 1077.98 | G300E | 3138425 | 24.63 | G300E | 0 | 0
1006 | Story8 | B29 | 50 MPa RC Beam (25 cm x 25 cm) | Beam | 50MPa | Concrete Rectangular | 250 | 250 | 625 | 4650 | 0.29 | 711.01 | G300E | 1925390.62 | 15.11 | G300E | 42383.3 | 0.33
1007 | Story8 | B3 | 50 MPa RC Beam (25 cm x 25 cm) | Beam | 50MPa | Concrete Rectangular | 250 | 250 | 625 | 7050 | 0.44 | 1077.98 | G300E | 3691556.25 | 28.97 | G300E | 183496.81 | 1.44
1008 | Story8 | B30 | 50 MPa RC Beam (25 cm x 25 cm) | Beam | 50MPa | Concrete Rectangular | 250 | 250 | 625 | 7050 | 0.44 | 1077.98 | G300E | 2575306.25 | 20.21 | G300E | 880368.75 | 6.91
1009 | Story8 | B31 | 50 MPa RC Beam (25 cm x 25 cm) | Beam | 50MPa | Concrete Rectangular | 250 | 250 | 625 | 7050 | 0.44 | 1077.98 | G300E | 2560031.25 | 20.09 | G300E | 293456.25 | 2.3
1010 | Story8 | B32 | 50 MPa RC Beam (25 cm x 25 cm) | Beam | 50MPa | Concrete Rectangular | 250 | 250 | 625 | 4650 | 0.29 | 711.01 | G300E | 1837912.5 | 14.42 | G300E | 42383.3 | 0.33
1011 | Story8 | B33 | 50 MPa RC Beam (25 cm x 25 cm) | Beam | 50MPa | Concrete Rectangular | 250 | 250 | 625 | 7050 | 0.44 | 1077.98 | G300E | 3167506.25 | 24.85 | G300E | 21419.52 | 0.17
1012 | Story8 | B34 | 50 MPa RC Beam (25 cm x 25 cm) | Beam | 50MPa | Concrete Rectangular | 250 | 250 | 625 | 4650 | 0.29 | 711.01 | G300E | 1738228.12 | 13.64 | G300E | 0 | 0
1013 | Story8 | B35 | 50 MPa RC Beam (25 cm x 25 cm) | Beam | 50MPa | Concrete Rectangular | 250 | 250 | 625 | 7050 | 0.44 | 1077.98 | G300E | 3017693.75 | 23.68 | G300E | 0 | 0
1014 | Story8 | B36 | 50 MPa RC Beam (25 cm x 25 cm) | Beam | 50MPa | Concrete Rectangular | 250 | 250 | 625 | 4650 | 0.29 | 711.01 | G300E | 1684753.12 | 13.22 | G300E | 0 | 0
1015 | Story8 | B37 | 50 MPa RC Beam (25 cm x 25 cm) | Beam | 50MPa | Concrete Rectangular | 250 | 250 | 625 | 7200 | 0.45 | 1100.92 | G300E | 3473700 | 27.26 | G300E | 399600 | 3.14
1016 | Story8 | B38 | 50 MPa RC Beam (25 cm x 25 cm) | Beam | 50MPa | Concrete Rectangular | 250 | 250 | 625 | 4650 | 0.29 | 711.01 | G300E | 1584487.5 | 12.43 | G300E | 0 | 0
1017 | Story8 | B39 | 50 MPa RC Beam (25 cm x 25 cm) | Beam | 50MPa | Concrete Rectangular | 250 | 250 | 625 | 7200 | 0.45 | 1100.92 | G300E | 3475500 | 27.27 | G300E | 399600 | 3.14
1018 | Story8 | B4 | 50 MPa RC Beam (25 cm x 25 cm) | Beam | 50MPa | Concrete Rectangular | 250 | 250 | 625 | 4650 | 0.29 | 711.01 | G300E | 1257825 | 9.87 | G300E | 774225 | 6.07
1019 | Story8 | B40 | 50 MPa RC Beam (25 cm x 25 cm) | Beam | 50MPa | Concrete Rectangular | 250 | 250 | 625 | 4650 | 0.29 | 711.01 | G300E | 1684753.12 | 13.22 | G300E | 0 | 0
1020 | Story8 | B41 | 50 MPa RC Beam (25 cm x 25 cm) | Beam | 50MPa | Concrete Rectangular | 250 | 250 | 625 | 7050 | 0.44 | 1077.98 | G300E | 3017106.25 | 23.67 | G300E | 0 | 0
1021 | Story8 | B42 | 50 MPa RC Beam (25 cm x 25 cm) | Beam | 50MPa | Concrete Rectangular | 250 | 250 | 625 | 4650 | 0.29 | 711.01 | G300E | 1738228.12 | 13.64 | G300E | 0 | 0
1022 | Story8 | B43 | 50 MPa RC Beam (25 cm x 25 cm) | Beam | 50MPa | Concrete Rectangular | 250 | 250 | 625 | 7050 | 0.44 | 1077.98 | G300E | 3167506.25 | 24.85 | G300E | 21419.52 | 0.17
1023 | Story8 | B44 | 50 MPa RC Beam (25 cm x 25 cm) | Beam | 50MPa | Concrete Rectangular | 250 | 250 | 625 | 4650 | 0.29 | 711.01 | G300E | 1837912.5 | 14.42 | G300E | 42383.3 | 0.33
1024 | Story8 | B45 | 50 MPa RC Beam (25 cm x 25 cm) | Beam | 50MPa | Concrete Rectangular | 250 | 250 | 625 | 7050 | 0.44 | 1077.98 | G300E | 2560031.25 | 20.09 | G300E | 293456.25 | 2.3
1025 | Story8 | B46 | 50 MPa RC Beam (25 cm x 25 cm) | Beam | 50MPa | Concrete Rectangular | 250 | 250 | 625 | 7050 | 0.44 | 1077.98 | G300E | 2494525 | 19.57 | G300E | 195637.5 | 1.54
1026 | Story8 | B47 | 50 MPa RC Beam (25 cm x 25 cm) | Beam | 50MPa | Concrete Rectangular | 250 | 250 | 625 | 4650 | 0.29 | 711.01 | G300E | 1844887.5 | 14.48 | G300E | 0 | 0
1027 | Story8 | B48 | 50 MPa RC Beam (25 cm x 25 cm) | Beam | 50MPa | Concrete Rectangular | 250 | 250 | 625 | 7050 | 0.44 | 1077.98 | G300E | 3198350 | 25.1 | G300E | 0 | 0
1028 | Story8 | B49 | 50 MPa RC Beam (25 cm x 25 cm) | Beam | 50MPa | Concrete Rectangular | 250 | 250 | 625 | 4650 | 0.29 | 711.01 | G300E | 1780368.75 | 13.97 | G300E | 0 | 0
1029 | Story8 | B5 | 50 MPa RC Beam (25 cm x 25 cm) | Beam | 50MPa | Concrete Rectangular | 250 | 250 | 625 | 7050 | 0.44 | 1077.98 | G300E | 3649256.25 | 28.63 | G300E | 140657.78 | 1.1
1030 | Story8 | B50 | 50 MPa RC Beam (25 cm x 25 cm) | Beam | 50MPa | Concrete Rectangular | 250 | 250 | 625 | 7050 | 0.44 | 1077.98 | G300E | 2658437.5 | 20.86 | G300E | 586912.5 | 4.61
1031 | Story8 | B51 | 50 MPa RC Beam (25 cm x 25 cm) | Beam | 50MPa | Concrete Rectangular | 250 | 250 | 625 | 4800 | 0.3 | 733.94 | G300E | 1939500 | 15.22 | G300E | 799200 | 6.27
1032 | Story8 | B55 | 50 MPa RC Beam (25 cm x 25 cm) | Beam | 50MPa | Concrete Rectangular | 250 | 250 | 625 | 4650 | 0.29 | 711.01 | G300E | 1882959.38 | 14.77 | G300E | 774225 | 6.07
1033 | Story8 | B56 | 50 MPa RC Beam (25 cm x 25 cm) | Beam | 50MPa | Concrete Rectangular | 250 | 250 | 625 | 7050 | 0.44 | 1077.98 | G300E | 2661375 | 20.88 | G300E | 586912.5 | 4.61
1034 | Story8 | B57 | 50 MPa RC Beam (25 cm x 25 cm) | Beam | 50MPa | Concrete Rectangular | 250 | 250 | 625 | 4650 | 0.29 | 711.01 | G300E | 1778043.75 | 13.95 | G300E | 0 | 0
1035 | Story8 | B58 | 50 MPa RC Beam (25 cm x 25 cm) | Beam | 50MPa | Concrete Rectangular | 250 | 250 | 625 | 7050 | 0.44 | 1077.98 | G300E | 3200700 | 25.11 | G300E | 0 | 0
1036 | Story8 | B59 | 50 MPa RC Beam (25 cm x 25 cm) | Beam | 50MPa | Concrete Rectangular | 250 | 250 | 625 | 4650 | 0.29 | 711.01 | G300E | 1844306.25 | 14.47 | G300E | 0 | 0
1037 | Story8 | B6 | 50 MPa RC Beam (25 cm x 25 cm) | Beam | 50MPa | Concrete Rectangular | 250 | 250 | 625 | 4650 | 0.29 | 711.01 | G300E | 1253175 | 9.83 | G300E | 774225 | 6.07
1038 | Story8 | B60 | 50 MPa RC Beam (25 cm x 25 cm) | Beam | 50MPa | Concrete Rectangular | 250 | 250 | 625 | 7050 | 0.44 | 1077.98 | G300E | 2493643.75 | 19.57 | G300E | 293456.25 | 2.3
1039 | Story8 | B61 | 50 MPa RC Beam (25 cm x 25 cm) | Beam | 50MPa | Concrete Rectangular | 250 | 250 | 625 | 7050 | 0.44 | 1077.98 | G300E | 2560031.25 | 20.09 | G300E | 293456.25 | 2.3
1040 | Story8 | B62 | 50 MPa RC Beam (25 cm x 25 cm) | Beam | 50MPa | Concrete Rectangular | 250 | 250 | 625 | 4650 | 0.29 | 711.01 | G300E | 1844887.5 | 14.48 | G300E | 0 | 0
1041 | Story8 | B63 | 50 MPa RC Beam (25 cm x 25 cm) | Beam | 50MPa | Concrete Rectangular | 250 | 250 | 625 | 7050 | 0.44 | 1077.98 | G300E | 3167506.25 | 24.85 | G300E | 21419.52 | 0.17
1042 | Story8 | B64 | 50 MPa RC Beam (25 cm x 25 cm) | Beam | 50MPa | Concrete Rectangular | 250 | 250 | 625 | 4650 | 0.29 | 711.01 | G300E | 1780368.75 | 13.97 | G300E | 0 | 0
1043 | Story8 | B65 | 50 MPa RC Beam (25 cm x 25 cm) | Beam | 50MPa | Concrete Rectangular | 250 | 250 | 625 | 7050 | 0.44 | 1077.98 | G300E | 3017693.75 | 23.68 | G300E | 0 | 0
1044 | Story8 | B66 | 50 MPa RC Beam (25 cm x 25 cm) | Beam | 50MPa | Concrete Rectangular | 250 | 250 | 625 | 4800 | 0.3 | 733.94 | G300E | 1939500 | 15.22 | G300E | 799200 | 6.27
1045 | Story8 | B67 | 50 MPa RC Beam (25 cm x 25 cm) | Beam | 50MPa | Concrete Rectangular | 250 | 250 | 625 | 7050 | 0.44 | 1077.98 | G300E | 3401331.25 | 26.69 | G300E | 391275 | 3.07
1046 | Story8 | B69 | 50 MPa RC Beam (25 cm x 25 cm) | Beam | 50MPa | Concrete Rectangular | 250 | 250 | 625 | 7050 | 0.44 | 1077.98 | G300E | 3410143.75 | 26.76 | G300E | 391275 | 3.07
1047 | Story8 | B7 | 50 MPa RC Beam (25 cm x 25 cm) | Beam | 50MPa | Concrete Rectangular | 250 | 250 | 625 | 7050 | 0.44 | 1077.98 | G300E | 3792900 | 29.76 | G300E | 85678.06 | 0.67
1048 | Story8 | B70 | 50 MPa RC Beam (25 cm x 25 cm) | Beam | 50MPa | Concrete Rectangular | 250 | 250 | 625 | 4650 | 0.29 | 711.01 | G300E | 1843260 | 14.46 | G300E | 625890 | 4.91
1049 | Story8 | B71 | 50 MPa RC Beam (25 cm x 25 cm) | Beam | 50MPa | Concrete Rectangular | 250 | 250 | 625 | 7050 | 0.44 | 1077.98 | G300E | 3087606.25 | 24.23 | G300E | 21419.52 | 0.17
1050 | Story8 | B72 | 50 MPa RC Beam (25 cm x 25 cm) | Beam | 50MPa | Concrete Rectangular | 250 | 250 | 625 | 4650 | 0.29 | 711.01 | G300E | 1780368.75 | 13.97 | G300E | 0 | 0
1051 | Story8 | B73 | 50 MPa RC Beam (25 cm x 25 cm) | Beam | 50MPa | Concrete Rectangular | 250 | 250 | 625 | 7050 | 0.44 | 1077.98 | G300E | 3265912.5 | 25.63 | G300E | 21419.52 | 0.17
1052 | Story8 | B74 | 50 MPa RC Beam (25 cm x 25 cm) | Beam | 50MPa | Concrete Rectangular | 250 | 250 | 625 | 4650 | 0.29 | 711.01 | G300E | 1845468.75 | 14.48 | G300E | 0 | 0
1053 | Story8 | B75 | 50 MPa RC Beam (25 cm x 25 cm) | Beam | 50MPa | Concrete Rectangular | 250 | 250 | 625 | 7050 | 0.44 | 1077.98 | G300E | 2199600 | 17.26 | G300E | 293456.25 | 2.3
1054 | Story8 | B76 | 50 MPa RC Beam (25 cm x 25 cm) | Beam | 50MPa | Concrete Rectangular | 250 | 250 | 625 | 7050 | 0.44 | 1077.98 | G300E | 2575306.25 | 20.21 | G300E | 880368.75 | 6.91
1055 | Story8 | B77 | 50 MPa RC Beam (25 cm x 25 cm) | Beam | 50MPa | Concrete Rectangular | 250 | 250 | 625 | 4650 | 0.29 | 711.01 | G300E | 1837912.5 | 14.42 | G300E | 42383.3 | 0.33
1056 | Story8 | B78 | 50 MPa RC Beam (25 cm x 25 cm) | Beam | 50MPa | Concrete Rectangular | 250 | 250 | 625 | 7050 | 0.44 | 1077.98 | G300E | 3138718.75 | 24.63 | G300E | 0 | 0
1057 | Story8 | B79 | 50 MPa RC Beam (25 cm x 25 cm) | Beam | 50MPa | Concrete Rectangular | 250 | 250 | 625 | 4650 | 0.29 | 711.01 | G300E | 1738228.12 | 13.64 | G300E | 0 | 0
1058 | Story8 | B8 | 50 MPa RC Beam (25 cm x 25 cm) | Beam | 50MPa | Concrete Rectangular | 250 | 250 | 625 | 4650 | 0.29 | 711.01 | G300E | 1250850 | 9.81 | G300E | 774225 | 6.07
1059 | Story8 | B80 | 50 MPa RC Beam (25 cm x 25 cm) | Beam | 50MPa | Concrete Rectangular | 250 | 250 | 625 | 7050 | 0.44 | 1077.98 | G300E | 3004475 | 23.57 | G300E | 0 | 0
1060 | Story8 | B81 | 50 MPa RC Beam (25 cm x 25 cm) | Beam | 50MPa | Concrete Rectangular | 250 | 250 | 625 | 4650 | 0.29 | 711.01 | G300E | 1684753.12 | 13.22 | G300E | 0 | 0
1061 | Story8 | B82 | 50 MPa RC Beam (25 cm x 25 cm) | Beam | 50MPa | Concrete Rectangular | 250 | 250 | 625 | 7050 | 0.44 | 1077.98 | G300E | 3183368.75 | 24.98 | G300E | 0 | 0
1062 | Story8 | B83 | 50 MPa RC Beam (25 cm x 25 cm) | Beam | 50MPa | Concrete Rectangular | 250 | 250 | 625 | 4650 | 0.29 | 711.01 | G300E | 1584487.5 | 12.43 | G300E | 0 | 0
1063 | Story8 | B84 | 50 MPa RC Beam (25 cm x 25 cm) | Beam | 50MPa | Concrete Rectangular | 250 | 250 | 625 | 7050 | 0.44 | 1077.98 | G300E | 3183075 | 24.98 | G300E | 0 | 0
1064 | Story8 | B85 | 50 MPa RC Beam (25 cm x 25 cm) | Beam | 50MPa | Concrete Rectangular | 250 | 250 | 625 | 4650 | 0.29 | 711.01 | G300E | 1684171.88 | 13.21 | G300E | 0 | 0
1065 | Story8 | B86 | 50 MPa RC Beam (25 cm x 25 cm) | Beam | 50MPa | Concrete Rectangular | 250 | 250 | 625 | 7050 | 0.44 | 1077.98 | G300E | 3001243.75 | 23.55 | G300E | 0 | 0
1066 | Story8 | B87 | 50 MPa RC Beam (25 cm x 25 cm) | Beam | 50MPa | Concrete Rectangular | 250 | 250 | 625 | 4650 | 0.29 | 711.01 | G300E | 1742878.12 | 13.68 | G300E | 0 | 0
1067 | Story8 | B88 | 50 MPa RC Beam (25 cm x 25 cm) | Beam | 50MPa | Concrete Rectangular | 250 | 250 | 625 | 7050 | 0.44 | 1077.98 | G300E | 3151643.75 | 24.73 | G300E | 0 | 0
1068 | Story8 | B89 | 50 MPa RC Beam (25 cm x 25 cm) | Beam | 50MPa | Concrete Rectangular | 250 | 250 | 625 | 4650 | 0.29 | 711.01 | G300E | 1889814.71 | 14.83 | G300E | 226049.49 | 1.77
1069 | Story8 | B9 | 50 MPa RC Beam (25 cm x 25 cm) | Beam | 50MPa | Concrete Rectangular | 250 | 250 | 625 | 7050 | 0.44 | 1077.98 | G300E | 3792900 | 29.76 | G300E | 85678.06 | 0.67
1070 | Story8 | B90 | 50 MPa RC Beam (25 cm x 25 cm) | Beam | 50MPa | Concrete Rectangular | 250 | 250 | 625 | 7050 | 0.44 | 1077.98 | G300E | 2583684 | 20.27 | G300E | 657342 | 5.16
1071 | Story8 | B91 | 50 MPa RC Beam (25 cm x 25 cm) | Beam | 50MPa | Concrete Rectangular | 250 | 250 | 625 | 7050 | 0.44 | 1077.98 | G300E | 2896081.25 | 22.72 | G300E | 1173825 | 9.21
1072 | Story8 | B92 | 50 MPa RC Beam (25 cm x 25 cm) | Beam | 50MPa | Concrete Rectangular | 250 | 250 | 625 | 4650 | 0.29 | 711.01 | G300E | 1925390.62 | 15.11 | G300E | 42383.3 | 0.33
1073 | Story8 | B93 | 50 MPa RC Beam (25 cm x 25 cm) | Beam | 50MPa | Concrete Rectangular | 250 | 250 | 625 | 7050 | 0.44 | 1077.98 | G300E | 3691850 | 28.97 | G300E | 183496.81 | 1.44
1074 | Story8 | B94 | 50 MPa RC Beam (25 cm x 25 cm) | Beam | 50MPa | Concrete Rectangular | 250 | 250 | 625 | 4650 | 0.29 | 711.01 | G300E | 1820475 | 14.28 | G300E | 0 | 0
1075 | Story8 | B95 | 50 MPa RC Beam (25 cm x 25 cm) | Beam | 50MPa | Concrete Rectangular | 250 | 250 | 625 | 7050 | 0.44 | 1077.98 | G300E | 3649256.25 | 28.63 | G300E | 140657.78 | 1.1
1076 | Story8 | B96 | 50 MPa RC Beam (25 cm x 25 cm) | Beam | 50MPa | Concrete Rectangular | 250 | 250 | 625 | 4650 | 0.29 | 711.01 | G300E | 1785890.62 | 14.01 | G300E | 21191.65 | 0.17
1077 | Story8 | B97 | 50 MPa RC Beam (25 cm x 25 cm) | Beam | 50MPa | Concrete Rectangular | 250 | 250 | 625 | 7050 | 0.44 | 1077.98 | G300E | 3792900 | 29.76 | G300E | 183496.81 | 1.44
1078 | Story8 | B98 | 50 MPa RC Beam (25 cm x 25 cm) | Beam | 50MPa | Concrete Rectangular | 250 | 250 | 625 | 4650 | 0.29 | 711.01 | G300E | 1747818.75 | 13.71 | G300E | 0 | 0
1079 | Story8 | B99 | 50 MPa RC Beam (25 cm x 25 cm) | Beam | 50MPa | Concrete Rectangular | 250 | 250 | 625 | 7050 | 0.44 | 1077.98 | G300E | 3792900 | 29.76 | G300E | 183496.81 | 1.44
1080 | Story9 | B1 | 50 MPa RC Beam (25 cm x 25 cm) | Beam | 50MPa | Concrete Rectangular | 250 | 250 | 625 | 7062.5 | 0.44 | 1079.89 | G300E | 2933880.21 | 23.02 | G300E | 780406.25 | 6.12
1081 | Story9 | B10 | 50 MPa RC Beam (25 cm x 25 cm) | Beam | 50MPa | Concrete Rectangular | 250 | 250 | 625 | 4662.5 | 0.29 | 712.92 | G300E | 1267617.19 | 9.95 | G300E | 774557.81 | 6.08
1082 | Story9 | B100 | 50 MPa RC Beam (25 cm x 25 cm) | Beam | 50MPa | Concrete Rectangular | 250 | 250 | 625 | 4662.5 | 0.29 | 712.92 | G300E | 1821289.06 | 14.29 | G300E | 21248.62 | 0.17
1083 | Story9 | B101 | 50 MPa RC Beam (25 cm x 25 cm) | Beam | 50MPa | Concrete Rectangular | 250 | 250 | 625 | 7062.5 | 0.44 | 1079.89 | G300E | 3604229.17 | 28.28 | G300E | 42914.99 | 0.34
1084 | Story9 | B102 | 50 MPa RC Beam (25 cm x 25 cm) | Beam | 50MPa | Concrete Rectangular | 250 | 250 | 625 | 4662.5 | 0.29 | 712.92 | G300E | 1856257.81 | 14.56 | G300E | 0 | 0
1085 | Story9 | B103 | 50 MPa RC Beam (25 cm x 25 cm) | Beam | 50MPa | Concrete Rectangular | 250 | 250 | 625 | 7062.5 | 0.44 | 1079.89 | G300E | 3611585.94 | 28.34 | G300E | 64372.48 | 0.51
1086 | Story9 | B104 | 50 MPa RC Beam (25 cm x 25 cm) | Beam | 50MPa | Concrete Rectangular | 250 | 250 | 625 | 4662.5 | 0.29 | 712.92 | G300E | 1858880.47 | 14.59 | G300E | 42497.23 | 0.33
1087 | Story9 | B105 | 50 MPa RC Beam (25 cm x 25 cm) | Beam | 50MPa | Concrete Rectangular | 250 | 250 | 625 | 7062.5 | 0.44 | 1079.89 | G300E | 2932997.4 | 23.01 | G300E | 780406.25 | 6.12
1088 | Story9 | B106 | 50 MPa RC Beam (25 cm x 25 cm) | Beam | 50MPa | Concrete Rectangular | 250 | 250 | 625 | 4662.5 | 0.29 | 712.92 | G300E | 1355039.06 | 10.63 | G300E | 776306.25 | 6.09
1089 | Story9 | B107 | 50 MPa RC Beam (25 cm x 25 cm) | Beam | 50MPa | Concrete Rectangular | 250 | 250 | 625 | 4662.5 | 0.29 | 712.92 | G300E | 1274319.53 | 10 | G300E | 776306.25 | 6.09
1090 | Story9 | B108 | 50 MPa RC Beam (25 cm x 25 cm) | Beam | 50MPa | Concrete Rectangular | 250 | 250 | 625 | 4662.5 | 0.29 | 712.92 | G300E | 1267617.19 | 9.95 | G300E | 775432.03 | 6.08
1091 | Story9 | B109 | 50 MPa RC Beam (25 cm x 25 cm) | Beam | 50MPa | Concrete Rectangular | 250 | 250 | 625 | 4662.5 | 0.29 | 712.92 | G300E | 1264703.12 | 9.92 | G300E | 776306.25 | 6.09
1092 | Story9 | B11 | 50 MPa RC Beam (25 cm x 25 cm) | Beam | 50MPa | Concrete Rectangular | 250 | 250 | 625 | 7062.5 | 0.44 | 1079.89 | G300E | 3604229.17 | 28.28 | G300E | 42914.99 | 0.34
1093 | Story9 | B110 | 50 MPa RC Beam (25 cm x 25 cm) | Beam | 50MPa | Concrete Rectangular | 250 | 250 | 625 | 4662.5 | 0.29 | 712.92 | G300E | 1267617.19 | 9.95 | G300E | 775432.03 | 6.08
1094 | Story9 | B111 | 50 MPa RC Beam (25 cm x 25 cm) | Beam | 50MPa | Concrete Rectangular | 250 | 250 | 625 | 4662.5 | 0.29 | 712.92 | G300E | 1274319.53 | 10 | G300E | 776306.25 | 6.09
1095 | Story9 | B112 | 50 MPa RC Beam (25 cm x 25 cm) | Beam | 50MPa | Concrete Rectangular | 250 | 250 | 625 | 4662.5 | 0.29 | 712.92 | G300E | 1355039.06 | 10.63 | G300E | 776306.25 | 6.09
1096 | Story9 | B12 | 50 MPa RC Beam (25 cm x 25 cm) | Beam | 50MPa | Concrete Rectangular | 250 | 250 | 625 | 4662.5 | 0.29 | 712.92 | G300E | 1274319.53 | 10 | G300E | 776306.25 | 6.09
1097 | Story9 | B13 | 50 MPa RC Beam (25 cm x 25 cm) | Beam | 50MPa | Concrete Rectangular | 250 | 250 | 625 | 7062.5 | 0.44 | 1079.89 | G300E | 3611880.21 | 28.34 | G300E | 64372.48 | 0.51
1098 | Story9 | B14 | 50 MPa RC Beam (25 cm x 25 cm) | Beam | 50MPa | Concrete Rectangular | 250 | 250 | 625 | 4662.5 | 0.29 | 712.92 | G300E | 1355039.06 | 10.63 | G300E | 776306.25 | 6.09
1099 | Story9 | B15 | 50 MPa RC Beam (25 cm x 25 cm) | Beam | 50MPa | Concrete Rectangular | 250 | 250 | 625 | 7062.5 | 0.44 | 1079.89 | G300E | 2933880.21 | 23.02 | G300E | 780406.25 | 6.12
1100 | Story9 | B16 | 50 MPa RC Beam (25 cm x 25 cm) | Beam | 50MPa | Concrete Rectangular | 250 | 250 | 625 | 7062.5 | 0.44 | 1079.89 | G300E | 2624013.02 | 20.59 | G300E | 293976.56 | 2.31
1101 | Story9 | B17 | 50 MPa RC Beam (25 cm x 25 cm) | Beam | 50MPa | Concrete Rectangular | 250 | 250 | 625 | 4662.5 | 0.29 | 712.92 | G300E | 1854217.97 | 14.55 | G300E | 42497.23 | 0.33
1102 | Story9 | B18 | 50 MPa RC Beam (25 cm x 25 cm) | Beam | 50MPa | Concrete Rectangular | 250 | 250 | 625 | 7062.5 | 0.44 | 1079.89 | G300E | 3118976.56 | 24.47 | G300E | 0 | 0
1103 | Story9 | B19 | 50 MPa RC Beam (25 cm x 25 cm) | Beam | 50MPa | Concrete Rectangular | 250 | 250 | 625 | 4662.5 | 0.29 | 712.92 | G300E | 1857132.03 | 14.57 | G300E | 0 | 0
1104 | Story9 | B2 | 50 MPa RC Beam (25 cm x 25 cm) | Beam | 50MPa | Concrete Rectangular | 250 | 250 | 625 | 4662.5 | 0.29 | 712.92 | G300E | 1355039.06 | 10.63 | G300E | 776306.25 | 6.09
1105 | Story9 | B20 | 50 MPa RC Beam (25 cm x 25 cm) | Beam | 50MPa | Concrete Rectangular | 250 | 250 | 625 | 7062.5 | 0.44 | 1079.89 | G300E | 3003328.12 | 23.57 | G300E | 0 | 0
1106 | Story9 | B21 | 50 MPa RC Beam (25 cm x 25 cm) | Beam | 50MPa | Concrete Rectangular | 250 | 250 | 625 | 4662.5 | 0.29 | 712.92 | G300E | 1821580.47 | 14.29 | G300E | 21248.62 | 0.17
1107 | Story9 | B22 | 50 MPa RC Beam (25 cm x 25 cm) | Beam | 50MPa | Concrete Rectangular | 250 | 250 | 625 | 7062.5 | 0.44 | 1079.89 | G300E | 3235802.08 | 25.39 | G300E | 0 | 0
1108 | Story9 | B23 | 50 MPa RC Beam (25 cm x 25 cm) | Beam | 50MPa | Concrete Rectangular | 250 | 250 | 625 | 4662.5 | 0.29 | 712.92 | G300E | 1792731.25 | 14.07 | G300E | 0 | 0
1109 | Story9 | B24 | 50 MPa RC Beam (25 cm x 25 cm) | Beam | 50MPa | Concrete Rectangular | 250 | 250 | 625 | 7062.5 | 0.44 | 1079.89 | G300E | 3235802.08 | 25.39 | G300E | 0 | 0
1110 | Story9 | B25 | 50 MPa RC Beam (25 cm x 25 cm) | Beam | 50MPa | Concrete Rectangular | 250 | 250 | 625 | 4662.5 | 0.29 | 712.92 | G300E | 1821580.47 | 14.29 | G300E | 21248.62 | 0.17
1111 | Story9 | B26 | 50 MPa RC Beam (25 cm x 25 cm) | Beam | 50MPa | Concrete Rectangular | 250 | 250 | 625 | 7062.5 | 0.44 | 1079.89 | G300E | 3003622.4 | 23.57 | G300E | 0 | 0
1112 | Story9 | B27 | 50 MPa RC Beam (25 cm x 25 cm) | Beam | 50MPa | Concrete Rectangular | 250 | 250 | 625 | 4662.5 | 0.29 | 712.92 | G300E | 1857132.03 | 14.57 | G300E | 0 | 0
1113 | Story9 | B28 | 50 MPa RC Beam (25 cm x 25 cm) | Beam | 50MPa | Concrete Rectangular | 250 | 250 | 625 | 7062.5 | 0.44 | 1079.89 | G300E | 3118976.56 | 24.47 | G300E | 0 | 0
1114 | Story9 | B29 | 50 MPa RC Beam (25 cm x 25 cm) | Beam | 50MPa | Concrete Rectangular | 250 | 250 | 625 | 4662.5 | 0.29 | 712.92 | G300E | 1854217.97 | 14.55 | G300E | 42497.23 | 0.33
1115 | Story9 | B3 | 50 MPa RC Beam (25 cm x 25 cm) | Beam | 50MPa | Concrete Rectangular | 250 | 250 | 625 | 7062.5 | 0.44 | 1079.89 | G300E | 3611880.21 | 28.34 | G300E | 64372.48 | 0.51
1116 | Story9 | B30 | 50 MPa RC Beam (25 cm x 25 cm) | Beam | 50MPa | Concrete Rectangular | 250 | 250 | 625 | 7062.5 | 0.44 | 1079.89 | G300E | 2624013.02 | 20.59 | G300E | 293976.56 | 2.31
1117 | Story9 | B31 | 50 MPa RC Beam (25 cm x 25 cm) | Beam | 50MPa | Concrete Rectangular | 250 | 250 | 625 | 7062.5 | 0.44 | 1079.89 | G300E | 2600177.08 | 20.4 | G300E | 391968.75 | 3.08
1118 | Story9 | B32 | 50 MPa RC Beam (25 cm x 25 cm) | Beam | 50MPa | Concrete Rectangular | 250 | 250 | 625 | 4662.5 | 0.29 | 712.92 | G300E | 1755431.25 | 13.77 | G300E | 0 | 0
1119 | Story9 | B33 | 50 MPa RC Beam (25 cm x 25 cm) | Beam | 50MPa | Concrete Rectangular | 250 | 250 | 625 | 7062.5 | 0.44 | 1079.89 | G300E | 3223148.44 | 25.29 | G300E | 21457.49 | 0.17
1120 | Story9 | B34 | 50 MPa RC Beam (25 cm x 25 cm) | Beam | 50MPa | Concrete Rectangular | 250 | 250 | 625 | 4662.5 | 0.29 | 712.92 | G300E | 1748437.5 | 13.72 | G300E | 0 | 0
1121 | Story9 | B35 | 50 MPa RC Beam (25 cm x 25 cm) | Beam | 50MPa | Concrete Rectangular | 250 | 250 | 625 | 7062.5 | 0.44 | 1079.89 | G300E | 3025104.17 | 23.74 | G300E | 0 | 0
1122 | Story9 | B36 | 50 MPa RC Beam (25 cm x 25 cm) | Beam | 50MPa | Concrete Rectangular | 250 | 250 | 625 | 4662.5 | 0.29 | 712.92 | G300E | 1698024.22 | 13.32 | G300E | 0 | 0
1123 | Story9 | B37 | 50 MPa RC Beam (25 cm x 25 cm) | Beam | 50MPa | Concrete Rectangular | 250 | 250 | 625 | 7200 | 0.45 | 1100.92 | G300E | 3429300 | 26.91 | G300E | 399600 | 3.14
1124 | Story9 | B38 | 50 MPa RC Beam (25 cm x 25 cm) | Beam | 50MPa | Concrete Rectangular | 250 | 250 | 625 | 4662.5 | 0.29 | 712.92 | G300E | 1610310.94 | 12.64 | G300E | 0 | 0
1125 | Story9 | B39 | 50 MPa RC Beam (25 cm x 25 cm) | Beam | 50MPa | Concrete Rectangular | 250 | 250 | 625 | 7200 | 0.45 | 1100.92 | G300E | 3429600 | 26.91 | G300E | 399600 | 3.14
1126 | Story9 | B4 | 50 MPa RC Beam (25 cm x 25 cm) | Beam | 50MPa | Concrete Rectangular | 250 | 250 | 625 | 4662.5 | 0.29 | 712.92 | G300E | 1274319.53 | 10 | G300E | 776306.25 | 6.09
1127 | Story9 | B40 | 50 MPa RC Beam (25 cm x 25 cm) | Beam | 50MPa | Concrete Rectangular | 250 | 250 | 625 | 4662.5 | 0.29 | 712.92 | G300E | 1698024.22 | 13.32 | G300E | 0 | 0
1128 | Story9 | B41 | 50 MPa RC Beam (25 cm x 25 cm) | Beam | 50MPa | Concrete Rectangular | 250 | 250 | 625 | 7062.5 | 0.44 | 1079.89 | G300E | 3023927.08 | 23.73 | G300E | 0 | 0
1129 | Story9 | B42 | 50 MPa RC Beam (25 cm x 25 cm) | Beam | 50MPa | Concrete Rectangular | 250 | 250 | 625 | 4662.5 | 0.29 | 712.92 | G300E | 1748437.5 | 13.72 | G300E | 0 | 0
1130 | Story9 | B43 | 50 MPa RC Beam (25 cm x 25 cm) | Beam | 50MPa | Concrete Rectangular | 250 | 250 | 625 | 7062.5 | 0.44 | 1079.89 | G300E | 3222854.17 | 25.29 | G300E | 21457.49 | 0.17
1131 | Story9 | B44 | 50 MPa RC Beam (25 cm x 25 cm) | Beam | 50MPa | Concrete Rectangular | 250 | 250 | 625 | 4662.5 | 0.29 | 712.92 | G300E | 1755431.25 | 13.77 | G300E | 0 | 0
1132 | Story9 | B45 | 50 MPa RC Beam (25 cm x 25 cm) | Beam | 50MPa | Concrete Rectangular | 250 | 250 | 625 | 7062.5 | 0.44 | 1079.89 | G300E | 2600471.35 | 20.4 | G300E | 391968.75 | 3.08
1133 | Story9 | B46 | 50 MPa RC Beam (25 cm x 25 cm) | Beam | 50MPa | Concrete Rectangular | 250 | 250 | 625 | 7062.5 | 0.44 | 1079.89 | G300E | 2513955.73 | 19.73 | G300E | 391968.75 | 3.08
1134 | Story9 | B47 | 50 MPa RC Beam (25 cm x 25 cm) | Beam | 50MPa | Concrete Rectangular | 250 | 250 | 625 | 4662.5 | 0.29 | 712.92 | G300E | 1841396.09 | 14.45 | G300E | 0 | 0
1135 | Story9 | B48 | 50 MPa RC Beam (25 cm x 25 cm) | Beam | 50MPa | Concrete Rectangular | 250 | 250 | 625 | 7062.5 | 0.44 | 1079.89 | G300E | 3266994.79 | 25.63 | G300E | 0 | 0
1136 | Story9 | B49 | 50 MPa RC Beam (25 cm x 25 cm) | Beam | 50MPa | Concrete Rectangular | 250 | 250 | 625 | 4662.5 | 0.29 | 712.92 | G300E | 1798267.97 | 14.11 | G300E | 0 | 0
1137 | Story9 | B5 | 50 MPa RC Beam (25 cm x 25 cm) | Beam | 50MPa | Concrete Rectangular | 250 | 250 | 625 | 7062.5 | 0.44 | 1079.89 | G300E | 3604229.17 | 28.28 | G300E | 42914.99 | 0.34
1138 | Story9 | B50 | 50 MPa RC Beam (25 cm x 25 cm) | Beam | 50MPa | Concrete Rectangular | 250 | 250 | 625 | 7062.5 | 0.44 | 1079.89 | G300E | 2712588.54 | 21.28 | G300E | 391968.75 | 3.08
1139 | Story9 | B51 | 50 MPa RC Beam (25 cm x 25 cm) | Beam | 50MPa | Concrete Rectangular | 250 | 250 | 625 | 4800 | 0.3 | 733.94 | G300E | 1811100 | 14.21 | G300E | 599400 | 4.7
1140 | Story9 | B55 | 50 MPa RC Beam (25 cm x 25 cm) | Beam | 50MPa | Concrete Rectangular | 250 | 250 | 625 | 4662.5 | 0.29 | 712.92 | G300E | 1762716.41 | 13.83 | G300E | 582229.69 | 4.57
1141 | Story9 | B56 | 50 MPa RC Beam (25 cm x 25 cm) | Beam | 50MPa | Concrete Rectangular | 250 | 250 | 625 | 7062.5 | 0.44 | 1079.89 | G300E | 2716708.33 | 21.32 | G300E | 391968.75 | 3.08
1142 | Story9 | B57 | 50 MPa RC Beam (25 cm x 25 cm) | Beam | 50MPa | Concrete Rectangular | 250 | 250 | 625 | 4662.5 | 0.29 | 712.92 | G300E | 1796519.53 | 14.1 | G300E | 0 | 0
1143 | Story9 | B58 | 50 MPa RC Beam (25 cm x 25 cm) | Beam | 50MPa | Concrete Rectangular | 250 | 250 | 625 | 7062.5 | 0.44 | 1079.89 | G300E | 3269348.96 | 25.65 | G300E | 0 | 0
1144 | Story9 | B59 | 50 MPa RC Beam (25 cm x 25 cm) | Beam | 50MPa | Concrete Rectangular | 250 | 250 | 625 | 4662.5 | 0.29 | 712.92 | G300E | 1841104.69 | 14.45 | G300E | 0 | 0
1145 | Story9 | B6 | 50 MPa RC Beam (25 cm x 25 cm) | Beam | 50MPa | Concrete Rectangular | 250 | 250 | 625 | 4662.5 | 0.29 | 712.92 | G300E | 1267617.19 | 9.95 | G300E | 774557.81 | 6.08
1146 | Story9 | B60 | 50 MPa RC Beam (25 cm x 25 cm) | Beam | 50MPa | Concrete Rectangular | 250 | 250 | 625 | 7062.5 | 0.44 | 1079.89 | G300E | 2511601.56 | 19.71 | G300E | 391968.75 | 3.08
1147 | Story9 | B61 | 50 MPa RC Beam (25 cm x 25 cm) | Beam | 50MPa | Concrete Rectangular | 250 | 250 | 625 | 7062.5 | 0.44 | 1079.89 | G300E | 2600177.08 | 20.4 | G300E | 391968.75 | 3.08
1148 | Story9 | B62 | 50 MPa RC Beam (25 cm x 25 cm) | Beam | 50MPa | Concrete Rectangular | 250 | 250 | 625 | 4662.5 | 0.29 | 712.92 | G300E | 1841396.09 | 14.45 | G300E | 0 | 0
1149 | Story9 | B63 | 50 MPa RC Beam (25 cm x 25 cm) | Beam | 50MPa | Concrete Rectangular | 250 | 250 | 625 | 7062.5 | 0.44 | 1079.89 | G300E | 3223442.71 | 25.29 | G300E | 21457.49 | 0.17
1150 | Story9 | B64 | 50 MPa RC Beam (25 cm x 25 cm) | Beam | 50MPa | Concrete Rectangular | 250 | 250 | 625 | 4662.5 | 0.29 | 712.92 | G300E | 1798267.97 | 14.11 | G300E | 0 | 0
1151 | Story9 | B65 | 50 MPa RC Beam (25 cm x 25 cm) | Beam | 50MPa | Concrete Rectangular | 250 | 250 | 625 | 7062.5 | 0.44 | 1079.89 | G300E | 3025104.17 | 23.74 | G300E | 0 | 0
1152 | Story9 | B66 | 50 MPa RC Beam (25 cm x 25 cm) | Beam | 50MPa | Concrete Rectangular | 250 | 250 | 625 | 4800 | 0.3 | 733.94 | G300E | 1811100 | 14.21 | G300E | 599400 | 4.7
1153 | Story9 | B67 | 50 MPa RC Beam (25 cm x 25 cm) | Beam | 50MPa | Concrete Rectangular | 250 | 250 | 625 | 7062.5 | 0.44 | 1079.89 | G300E | 3364104.17 | 26.4 | G300E | 391968.75 | 3.08
1154 | Story9 | B69 | 50 MPa RC Beam (25 cm x 25 cm) | Beam | 50MPa | Concrete Rectangular | 250 | 250 | 625 | 7062.5 | 0.44 | 1079.89 | G300E | 3371166.67 | 26.45 | G300E | 391968.75 | 3.08
1155 | Story9 | B7 | 50 MPa RC Beam (25 cm x 25 cm) | Beam | 50MPa | Concrete Rectangular | 250 | 250 | 625 | 7062.5 | 0.44 | 1079.89 | G300E | 3711049.48 | 29.12 | G300E | 85829.97 | 0.67
1156 | Story9 | B70 | 50 MPa RC Beam (25 cm x 25 cm) | Beam | 50MPa | Concrete Rectangular | 250 | 250 | 625 | 4662.5 | 0.29 | 712.92 | G300E | 1715489.17 | 13.46 | G300E | 525930 | 4.13
1157 | Story9 | B71 | 50 MPa RC Beam (25 cm x 25 cm) | Beam | 50MPa | Concrete Rectangular | 250 | 250 | 625 | 7062.5 | 0.44 | 1079.89 | G300E | 3093669.27 | 24.27 | G300E | 21457.49 | 0.17
1158 | Story9 | B72 | 50 MPa RC Beam (25 cm x 25 cm) | Beam | 50MPa | Concrete Rectangular | 250 | 250 | 625 | 4662.5 | 0.29 | 712.92 | G300E | 1800307.81 | 14.13 | G300E | 0 | 0
1159 | Story9 | B73 | 50 MPa RC Beam (25 cm x 25 cm) | Beam | 50MPa | Concrete Rectangular | 250 | 250 | 625 | 7062.5 | 0.44 | 1079.89 | G300E | 3319080.73 | 26.04 | G300E | 21457.49 | 0.17
1160 | Story9 | B74 | 50 MPa RC Beam (25 cm x 25 cm) | Beam | 50MPa | Concrete Rectangular | 250 | 250 | 625 | 4662.5 | 0.29 | 712.92 | G300E | 1843435.94 | 14.46 | G300E | 21248.62 | 0.17
1161 | Story9 | B75 | 50 MPa RC Beam (25 cm x 25 cm) | Beam | 50MPa | Concrete Rectangular | 250 | 250 | 625 | 7062.5 | 0.44 | 1079.89 | G300E | 2224393.23 | 17.45 | G300E | 391968.75 | 3.08
1162 | Story9 | B76 | 50 MPa RC Beam (25 cm x 25 cm) | Beam | 50MPa | Concrete Rectangular | 250 | 250 | 625 | 7062.5 | 0.44 | 1079.89 | G300E | 2624013.02 | 20.59 | G300E | 293976.56 | 2.31
1163 | Story9 | B77 | 50 MPa RC Beam (25 cm x 25 cm) | Beam | 50MPa | Concrete Rectangular | 250 | 250 | 625 | 4662.5 | 0.29 | 712.92 | G300E | 1755431.25 | 13.77 | G300E | 0 | 0
1164 | Story9 | B78 | 50 MPa RC Beam (25 cm x 25 cm) | Beam | 50MPa | Concrete Rectangular | 250 | 250 | 625 | 7062.5 | 0.44 | 1079.89 | G300E | 3118976.56 | 24.47 | G300E | 0 | 0
1165 | Story9 | B79 | 50 MPa RC Beam (25 cm x 25 cm) | Beam | 50MPa | Concrete Rectangular | 250 | 250 | 625 | 4662.5 | 0.29 | 712.92 | G300E | 1748437.5 | 13.72 | G300E | 0 | 0
1166 | Story9 | B8 | 50 MPa RC Beam (25 cm x 25 cm) | Beam | 50MPa | Concrete Rectangular | 250 | 250 | 625 | 4662.5 | 0.29 | 712.92 | G300E | 1264703.12 | 9.92 | G300E | 776306.25 | 6.09
1167 | Story9 | B80 | 50 MPa RC Beam (25 cm x 25 cm) | Beam | 50MPa | Concrete Rectangular | 250 | 250 | 625 | 7062.5 | 0.44 | 1079.89 | G300E | 3003622.4 | 23.57 | G300E | 0 | 0
1168 | Story9 | B81 | 50 MPa RC Beam (25 cm x 25 cm) | Beam | 50MPa | Concrete Rectangular | 250 | 250 | 625 | 4662.5 | 0.29 | 712.92 | G300E | 1698024.22 | 13.32 | G300E | 0 | 0
1169 | Story9 | B82 | 50 MPa RC Beam (25 cm x 25 cm) | Beam | 50MPa | Concrete Rectangular | 250 | 250 | 625 | 7062.5 | 0.44 | 1079.89 | G300E | 3235802.08 | 25.39 | G300E | 0 | 0
1170 | Story9 | B83 | 50 MPa RC Beam (25 cm x 25 cm) | Beam | 50MPa | Concrete Rectangular | 250 | 250 | 625 | 4662.5 | 0.29 | 712.92 | G300E | 1610310.94 | 12.64 | G300E | 0 | 0
1171 | Story9 | B84 | 50 MPa RC Beam (25 cm x 25 cm) | Beam | 50MPa | Concrete Rectangular | 250 | 250 | 625 | 7062.5 | 0.44 | 1079.89 | G300E | 3235213.54 | 25.38 | G300E | 0 | 0
1172 | Story9 | B85 | 50 MPa RC Beam (25 cm x 25 cm) | Beam | 50MPa | Concrete Rectangular | 250 | 250 | 625 | 4662.5 | 0.29 | 712.92 | G300E | 1697150 | 13.32 | G300E | 0 | 0
1173 | Story9 | B86 | 50 MPa RC Beam (25 cm x 25 cm) | Beam | 50MPa | Concrete Rectangular | 250 | 250 | 625 | 7062.5 | 0.44 | 1079.89 | G300E | 2999796.88 | 23.54 | G300E | 0 | 0
1174 | Story9 | B87 | 50 MPa RC Beam (25 cm x 25 cm) | Beam | 50MPa | Concrete Rectangular | 250 | 250 | 625 | 4662.5 | 0.29 | 712.92 | G300E | 1753391.41 | 13.76 | G300E | 0 | 0
1175 | Story9 | B88 | 50 MPa RC Beam (25 cm x 25 cm) | Beam | 50MPa | Concrete Rectangular | 250 | 250 | 625 | 7062.5 | 0.44 | 1079.89 | G300E | 3133101.56 | 24.58 | G300E | 0 | 0
1176 | Story9 | B89 | 50 MPa RC Beam (25 cm x 25 cm) | Beam | 50MPa | Concrete Rectangular | 250 | 250 | 625 | 4662.5 | 0.29 | 712.92 | G300E | 1751180.15 | 13.74 | G300E | 131327.54 | 1.03
1177 | Story9 | B9 | 50 MPa RC Beam (25 cm x 25 cm) | Beam | 50MPa | Concrete Rectangular | 250 | 250 | 625 | 7062.5 | 0.44 | 1079.89 | G300E | 3711049.48 | 29.12 | G300E | 85829.97 | 0.67
1178 | Story9 | B90 | 50 MPa RC Beam (25 cm x 25 cm) | Beam | 50MPa | Concrete Rectangular | 250 | 250 | 625 | 7062.5 | 0.44 | 1079.89 | G300E | 2630640 | 20.64 | G300E | 658507.5 | 5.17
1179 | Story9 | B91 | 50 MPa RC Beam (25 cm x 25 cm) | Beam | 50MPa | Concrete Rectangular | 250 | 250 | 625 | 7062.5 | 0.44 | 1079.89 | G300E | 2933880.21 | 23.02 | G300E | 780406.25 | 6.12
1180 | Story9 | B92 | 50 MPa RC Beam (25 cm x 25 cm) | Beam | 50MPa | Concrete Rectangular | 250 | 250 | 625 | 4662.5 | 0.29 | 712.92 | G300E | 1854217.97 | 14.55 | G300E | 42497.23 | 0.33
1181 | Story9 | B93 | 50 MPa RC Beam (25 cm x 25 cm) | Beam | 50MPa | Concrete Rectangular | 250 | 250 | 625 | 7062.5 | 0.44 | 1079.89 | G300E | 3611880.21 | 28.34 | G300E | 64372.48 | 0.51
1182 | Story9 | B94 | 50 MPa RC Beam (25 cm x 25 cm) | Beam | 50MPa | Concrete Rectangular | 250 | 250 | 625 | 4662.5 | 0.29 | 712.92 | G300E | 1857132.03 | 14.57 | G300E | 0 | 0
1183 | Story9 | B95 | 50 MPa RC Beam (25 cm x 25 cm) | Beam | 50MPa | Concrete Rectangular | 250 | 250 | 625 | 7062.5 | 0.44 | 1079.89 | G300E | 3604229.17 | 28.28 | G300E | 42914.99 | 0.34
1184 | Story9 | B96 | 50 MPa RC Beam (25 cm x 25 cm) | Beam | 50MPa | Concrete Rectangular | 250 | 250 | 625 | 4662.5 | 0.29 | 712.92 | G300E | 1821580.47 | 14.29 | G300E | 21248.62 | 0.17
1185 | Story9 | B97 | 50 MPa RC Beam (25 cm x 25 cm) | Beam | 50MPa | Concrete Rectangular | 250 | 250 | 625 | 7062.5 | 0.44 | 1079.89 | G300E | 3711049.48 | 29.12 | G300E | 85829.97 | 0.67
1186 | Story9 | B98 | 50 MPa RC Beam (25 cm x 25 cm) | Beam | 50MPa | Concrete Rectangular | 250 | 250 | 625 | 4662.5 | 0.29 | 712.92 | G300E | 1792439.84 | 14.06 | G300E | 0 | 0
1187 | Story9 | B99 | 50 MPa RC Beam (25 cm x 25 cm) | Beam | 50MPa | Concrete Rectangular | 250 | 250 | 625 | 7062.5 | 0.44 | 1079.89 | G300E | 3711049.48 | 29.12 | G300E | 85829.97 | 0.67

## Columns
| Story | Label | Section | Structural_Element_Type | Material | Cross_Section_Type | Width_(mm) | Depth_(mm) | Area_(cm^2) | Length_(mm) | Volume_(m^3) | Mass_(kg) | Long._Rebar_Material | Long._Rebar_Volume_(mm^3) | Long._Rebar_Mass_(kg) | Tran._Rebar_Material | Tran._Rebar_Volume_(mm^3) | Tran._Rebar_Mass_(kg)
0 | Story1 | C1 | 50 MPa RC Column (37.5 cm x 37.5 cm) | Column | 50MPa | Concrete Rectangular | 375 | 375 | 1406.3 | 3250 | 0.46 | 1118.12 | G300E | 4569500 | 35.85 | G300E | 0 | 0
1 | Story1 | C10 | 50 MPa RC Column (37.5 cm x 37.5 cm) | Column | 50MPa | Concrete Rectangular | 375 | 375 | 1406.3 | 3225 | 0.45 | 1109.52 | G300E | 33044425 | 259.28 | G300E | 0 | 0
2 | Story1 | C11 | 50 MPa RC Column (37.5 cm x 37.5 cm) | Column | 50MPa | Concrete Rectangular | 375 | 375 | 1406.3 | 3225 | 0.45 | 1109.52 | G300E | 30556875 | 239.76 | G300E | 0 | 0
3 | Story1 | C12 | 50 MPa RC Column (37.5 cm x 37.5 cm) | Column | 50MPa | Concrete Rectangular | 375 | 375 | 1406.3 | 3225 | 0.45 | 1109.52 | G300E | 17158075 | 134.63 | G300E | 0 | 0
4 | Story1 | C13 | 50 MPa RC Column (37.5 cm x 37.5 cm) | Column | 50MPa | Concrete Rectangular | 375 | 375 | 1406.3 | 3225 | 0.45 | 1109.52 | G300E | 17157000 | 134.62 | G300E | 0 | 0
5 | Story1 | C14 | 50 MPa RC Column (37.5 cm x 37.5 cm) | Column | 50MPa | Concrete Rectangular | 375 | 375 | 1406.3 | 3225 | 0.45 | 1109.52 | G300E | 30556875 | 239.76 | G300E | 0 | 0
6 | Story1 | C15 | 50 MPa RC Column (37.5 cm x 37.5 cm) | Column | 50MPa | Concrete Rectangular | 375 | 375 | 1406.3 | 3225 | 0.45 | 1109.52 | G300E | 33044425 | 259.28 | G300E | 0 | 0
7 | Story1 | C16 | 50 MPa RC Column (37.5 cm x 37.5 cm) | Column | 50MPa | Concrete Rectangular | 375 | 375 | 1406.3 | 3225 | 0.45 | 1109.52 | G300E | 4534350 | 35.58 | G300E | 0 | 0
8 | Story1 | C17 | 50 MPa RC Column (37.5 cm x 37.5 cm) | Column | 50MPa | Concrete Rectangular | 375 | 375 | 1406.3 | 3225 | 0.45 | 1109.52 | G300E | 4534350 | 35.58 | G300E | 0 | 0
9 | Story1 | C18 | 50 MPa RC Column (37.5 cm x 37.5 cm) | Column | 50MPa | Concrete Rectangular | 375 | 375 | 1406.3 | 3225 | 0.45 | 1109.52 | G300E | 28534800 | 223.89 | G300E | 0 | 0
10 | Story1 | C19 | 50 MPa RC Column (37.5 cm x 37.5 cm) | Column | 50MPa | Concrete Rectangular | 375 | 375 | 1406.3 | 3225 | 0.45 | 1109.52 | G300E | 25304425 | 198.55 | G300E | 0 | 0
11 | Story1 | C2 | 50 MPa RC Column (37.5 cm x 37.5 cm) | Column | 50MPa | Concrete Rectangular | 375 | 375 | 1406.3 | 3225 | 0.45 | 1109.52 | G300E | 4534350 | 35.58 | G300E | 0 | 0
12 | Story1 | C20 | 50 MPa RC Column (37.5 cm x 37.5 cm) | Column | 50MPa | Concrete Rectangular | 375 | 375 | 1406.3 | 3225 | 0.45 | 1109.52 | G300E | 10351175 | 81.22 | G300E | 0 | 0
13 | Story1 | C21 | 50 MPa RC Column (37.5 cm x 37.5 cm) | Column | 50MPa | Concrete Rectangular | 375 | 375 | 1406.3 | 3225 | 0.45 | 1109.52 | G300E | 10350100 | 81.21 | G300E | 0 | 0
14 | Story1 | C22 | 50 MPa RC Column (37.5 cm x 37.5 cm) | Column | 50MPa | Concrete Rectangular | 375 | 375 | 1406.3 | 3225 | 0.45 | 1109.52 | G300E | 25305500 | 198.56 | G300E | 0 | 0
15 | Story1 | C23 | 50 MPa RC Column (37.5 cm x 37.5 cm) | Column | 50MPa | Concrete Rectangular | 375 | 375 | 1406.3 | 3225 | 0.45 | 1109.52 | G300E | 28538025 | 223.92 | G300E | 0 | 0
16 | Story1 | C24 | 50 MPa RC Column (37.5 cm x 37.5 cm) | Column | 50MPa | Concrete Rectangular | 375 | 375 | 1406.3 | 3225 | 0.45 | 1109.52 | G300E | 4534350 | 35.58 | G300E | 0 | 0
17 | Story1 | C25 | 50 MPa RC Column (37.5 cm x 37.5 cm) | Column | 50MPa | Concrete Rectangular | 375 | 375 | 1406.3 | 3225 | 0.45 | 1109.52 | G300E | 4534350 | 35.58 | G300E | 0 | 0
18 | Story1 | C26 | 50 MPa RC Column (37.5 cm x 37.5 cm) | Column | 50MPa | Concrete Rectangular | 375 | 375 | 1406.3 | 3225 | 0.45 | 1109.52 | G300E | 11999150 | 94.15 | G300E | 0 | 0
19 | Story1 | C27 | 50 MPa RC Column (37.5 cm x 37.5 cm) | Column | 50MPa | Concrete Rectangular | 375 | 375 | 1406.3 | 3225 | 0.45 | 1109.52 | G300E | 4534350 | 35.58 | G300E | 0 | 0
20 | Story1 | C3 | 50 MPa RC Column (37.5 cm x 37.5 cm) | Column | 50MPa | Concrete Rectangular | 375 | 375 | 1406.3 | 3225 | 0.45 | 1109.52 | G300E | 4534350 | 35.58 | G300E | 0 | 0
21 | Story1 | C30 | 50 MPa RC Column (37.5 cm x 37.5 cm) | Column | 50MPa | Concrete Rectangular | 375 | 375 | 1406.3 | 3225 | 0.45 | 1109.52 | G300E | 4534350 | 35.58 | G300E | 0 | 0
22 | Story1 | C31 | 50 MPa RC Column (37.5 cm x 37.5 cm) | Column | 50MPa | Concrete Rectangular | 375 | 375 | 1406.3 | 3225 | 0.45 | 1109.52 | G300E | 11979800 | 94 | G300E | 0 | 0
23 | Story1 | C32 | 50 MPa RC Column (37.5 cm x 37.5 cm) | Column | 50MPa | Concrete Rectangular | 375 | 375 | 1406.3 | 3225 | 0.45 | 1109.52 | G300E | 4534350 | 35.58 | G300E | 0 | 0
24 | Story1 | C33 | 50 MPa RC Column (37.5 cm x 37.5 cm) | Column | 50MPa | Concrete Rectangular | 375 | 375 | 1406.3 | 3225 | 0.45 | 1109.52 | G300E | 4534350 | 35.58 | G300E | 0 | 0
25 | Story1 | C34 | 50 MPa RC Column (37.5 cm x 37.5 cm) | Column | 50MPa | Concrete Rectangular | 375 | 375 | 1406.3 | 3225 | 0.45 | 1109.52 | G300E | 11999150 | 94.15 | G300E | 0 | 0
26 | Story1 | C35 | 50 MPa RC Column (37.5 cm x 37.5 cm) | Column | 50MPa | Concrete Rectangular | 375 | 375 | 1406.3 | 3225 | 0.45 | 1109.52 | G300E | 4534350 | 35.58 | G300E | 0 | 0
27 | Story1 | C38 | 50 MPa RC Column (37.5 cm x 37.5 cm) | Column | 50MPa | Concrete Rectangular | 375 | 375 | 1406.3 | 3225 | 0.45 | 1109.52 | G300E | 4534350 | 35.58 | G300E | 0 | 0
28 | Story1 | C39 | 50 MPa RC Column (37.5 cm x 37.5 cm) | Column | 50MPa | Concrete Rectangular | 375 | 375 | 1406.3 | 3225 | 0.45 | 1109.52 | G300E | 11969050 | 93.91 | G300E | 0 | 0
29 | Story1 | C4 | 50 MPa RC Column (37.5 cm x 37.5 cm) | Column | 50MPa | Concrete Rectangular | 375 | 375 | 1406.3 | 3225 | 0.45 | 1109.52 | G300E | 4534350 | 35.58 | G300E | 0 | 0
30 | Story1 | C40 | 50 MPa RC Column (37.5 cm x 37.5 cm) | Column | 50MPa | Concrete Rectangular | 375 | 375 | 1406.3 | 3225 | 0.45 | 1109.52 | G300E | 4534350 | 35.58 | G300E | 0 | 0
31 | Story1 | C41 | 50 MPa RC Column (37.5 cm x 37.5 cm) | Column | 50MPa | Concrete Rectangular | 375 | 375 | 1406.3 | 3225 | 0.45 | 1109.52 | G300E | 4534350 | 35.58 | G300E | 0 | 0
32 | Story1 | C42 | 50 MPa RC Column (37.5 cm x 37.5 cm) | Column | 50MPa | Concrete Rectangular | 375 | 375 | 1406.3 | 3225 | 0.45 | 1109.52 | G300E | 28534800 | 223.89 | G300E | 0 | 0
33 | Story1 | C43 | 50 MPa RC Column (37.5 cm x 37.5 cm) | Column | 50MPa | Concrete Rectangular | 375 | 375 | 1406.3 | 3225 | 0.45 | 1109.52 | G300E | 25304425 | 198.55 | G300E | 0 | 0
34 | Story1 | C44 | 50 MPa RC Column (37.5 cm x 37.5 cm) | Column | 50MPa | Concrete Rectangular | 375 | 375 | 1406.3 | 3225 | 0.45 | 1109.52 | G300E | 10350100 | 81.21 | G300E | 0 | 0
35 | Story1 | C45 | 50 MPa RC Column (37.5 cm x 37.5 cm) | Column | 50MPa | Concrete Rectangular | 375 | 375 | 1406.3 | 3225 | 0.45 | 1109.52 | G300E | 10345800 | 81.18 | G300E | 0 | 0
36 | Story1 | C46 | 50 MPa RC Column (37.5 cm x 37.5 cm) | Column | 50MPa | Concrete Rectangular | 375 | 375 | 1406.3 | 3225 | 0.45 | 1109.52 | G300E | 25239925 | 198.04 | G300E | 0 | 0
37 | Story1 | C47 | 50 MPa RC Column (37.5 cm x 37.5 cm) | Column | 50MPa | Concrete Rectangular | 375 | 375 | 1406.3 | 3225 | 0.45 | 1109.52 | G300E | 28530500 | 223.86 | G300E | 0 | 0
38 | Story1 | C48 | 50 MPa RC Column (37.5 cm x 37.5 cm) | Column | 50MPa | Concrete Rectangular | 375 | 375 | 1406.3 | 3225 | 0.45 | 1109.52 | G300E | 4534350 | 35.58 | G300E | 0 | 0
39 | Story1 | C49 | 50 MPa RC Column (37.5 cm x 37.5 cm) | Column | 50MPa | Concrete Rectangular | 375 | 375 | 1406.3 | 3225 | 0.45 | 1109.52 | G300E | 4534350 | 35.58 | G300E | 0 | 0
40 | Story1 | C5 | 50 MPa RC Column (37.5 cm x 37.5 cm) | Column | 50MPa | Concrete Rectangular | 375 | 375 | 1406.3 | 3225 | 0.45 | 1109.52 | G300E | 4534350 | 35.58 | G300E | 0 | 0
41 | Story1 | C50 | 50 MPa RC Column (37.5 cm x 37.5 cm) | Column | 50MPa | Concrete Rectangular | 375 | 375 | 1406.3 | 3225 | 0.45 | 1109.52 | G300E | 33044425 | 259.28 | G300E | 0 | 0
42 | Story1 | C51 | 50 MPa RC Column (37.5 cm x 37.5 cm) | Column | 50MPa | Concrete Rectangular | 375 | 375 | 1406.3 | 3225 | 0.45 | 1109.52 | G300E | 30556875 | 239.76 | G300E | 0 | 0
43 | Story1 | C52 | 50 MPa RC Column (37.5 cm x 37.5 cm) | Column | 50MPa | Concrete Rectangular | 375 | 375 | 1406.3 | 3225 | 0.45 | 1109.52 | G300E | 17158075 | 134.63 | G300E | 0 | 0
44 | Story1 | C53 | 50 MPa RC Column (37.5 cm x 37.5 cm) | Column | 50MPa | Concrete Rectangular | 375 | 375 | 1406.3 | 3225 | 0.45 | 1109.52 | G300E | 17154850 | 134.6 | G300E | 0 | 0
45 | Story1 | C54 | 50 MPa RC Column (37.5 cm x 37.5 cm) | Column | 50MPa | Concrete Rectangular | 375 | 375 | 1406.3 | 3225 | 0.45 | 1109.52 | G300E | 30528925 | 239.54 | G300E | 0 | 0
46 | Story1 | C55 | 50 MPa RC Column (37.5 cm x 37.5 cm) | Column | 50MPa | Concrete Rectangular | 375 | 375 | 1406.3 | 3225 | 0.45 | 1109.52 | G300E | 33061625 | 259.41 | G300E | 0 | 0
47 | Story1 | C56 | 50 MPa RC Column (37.5 cm x 37.5 cm) | Column | 50MPa | Concrete Rectangular | 375 | 375 | 1406.3 | 3225 | 0.45 | 1109.52 | G300E | 4534350 | 35.58 | G300E | 0 | 0
48 | Story1 | C57 | 50 MPa RC Column (37.5 cm x 37.5 cm) | Column | 50MPa | Concrete Rectangular | 375 | 375 | 1406.3 | 3250 | 0.46 | 1118.12 | G300E | 4569500 | 35.85 | G300E | 0 | 0
49 | Story1 | C58 | 50 MPa RC Column (37.5 cm x 37.5 cm) | Column | 50MPa | Concrete Rectangular | 375 | 375 | 1406.3 | 3225 | 0.45 | 1109.52 | G300E | 4534350 | 35.58 | G300E | 0 | 0
50 | Story1 | C59 | 50 MPa RC Column (37.5 cm x 37.5 cm) | Column | 50MPa | Concrete Rectangular | 375 | 375 | 1406.3 | 3225 | 0.45 | 1109.52 | G300E | 4534350 | 35.58 | G300E | 0 | 0
51 | Story1 | C6 | 50 MPa RC Column (37.5 cm x 37.5 cm) | Column | 50MPa | Concrete Rectangular | 375 | 375 | 1406.3 | 3225 | 0.45 | 1109.52 | G300E | 4534350 | 35.58 | G300E | 0 | 0
52 | Story1 | C60 | 50 MPa RC Column (37.5 cm x 37.5 cm) | Column | 50MPa | Concrete Rectangular | 375 | 375 | 1406.3 | 3225 | 0.45 | 1109.52 | G300E | 4534350 | 35.58 | G300E | 0 | 0
53 | Story1 | C61 | 50 MPa RC Column (37.5 cm x 37.5 cm) | Column | 50MPa | Concrete Rectangular | 375 | 375 | 1406.3 | 3225 | 0.45 | 1109.52 | G300E | 4534350 | 35.58 | G300E | 0 | 0
54 | Story1 | C62 | 50 MPa RC Column (37.5 cm x 37.5 cm) | Column | 50MPa | Concrete Rectangular | 375 | 375 | 1406.3 | 3225 | 0.45 | 1109.52 | G300E | 4534350 | 35.58 | G300E | 0 | 0
55 | Story1 | C63 | 50 MPa RC Column (37.5 cm x 37.5 cm) | Column | 50MPa | Concrete Rectangular | 375 | 375 | 1406.3 | 3225 | 0.45 | 1109.52 | G300E | 4534350 | 35.58 | G300E | 0 | 0
56 | Story1 | C64 | 50 MPa RC Column (37.5 cm x 37.5 cm) | Column | 50MPa | Concrete Rectangular | 375 | 375 | 1406.3 | 3250 | 0.46 | 1118.12 | G300E | 4569500 | 35.85 | G300E | 0 | 0
57 | Story1 | C7 | 50 MPa RC Column (37.5 cm x 37.5 cm) | Column | 50MPa | Concrete Rectangular | 375 | 375 | 1406.3 | 3225 | 0.45 | 1109.52 | G300E | 4534350 | 35.58 | G300E | 0 | 0
58 | Story1 | C8 | 50 MPa RC Column (37.5 cm x 37.5 cm) | Column | 50MPa | Concrete Rectangular | 375 | 375 | 1406.3 | 3250 | 0.46 | 1118.12 | G300E | 4569500 | 35.85 | G300E | 0 | 0
59 | Story1 | C9 | 50 MPa RC Column (37.5 cm x 37.5 cm) | Column | 50MPa | Concrete Rectangular | 375 | 375 | 1406.3 | 3225 | 0.45 | 1109.52 | G300E | 4534350 | 35.58 | G300E | 0 | 0
60 | Story10 | C1 | 50 MPa RC Column (25 cm x 25 cm) | Column | 50MPa | Concrete Rectangular | 250 | 250 | 625 | 3250 | 0.2 | 496.94 | G300E | 3289000 | 25.81 | G300E | 0 | 0
61 | Story10 | C10 | 50 MPa RC Column (25 cm x 25 cm) | Column | 50MPa | Concrete Rectangular | 250 | 250 | 625 | 3225 | 0.2 | 493.12 | G300E | 2015625 | 15.82 | G300E | 0 | 0
62 | Story10 | C11 | 50 MPa RC Column (25 cm x 25 cm) | Column | 50MPa | Concrete Rectangular | 250 | 250 | 625 | 3225 | 0.2 | 493.12 | G300E | 2015625 | 15.82 | G300E | 0 | 0
63 | Story10 | C12 | 50 MPa RC Column (25 cm x 25 cm) | Column | 50MPa | Concrete Rectangular | 250 | 250 | 625 | 3225 | 0.2 | 493.12 | G300E | 2031750 | 15.94 | G300E | 0 | 0
64 | Story10 | C13 | 50 MPa RC Column (25 cm x 25 cm) | Column | 50MPa | Concrete Rectangular | 250 | 250 | 625 | 3225 | 0.2 | 493.12 | G300E | 2031750 | 15.94 | G300E | 0 | 0
65 | Story10 | C14 | 50 MPa RC Column (25 cm x 25 cm) | Column | 50MPa | Concrete Rectangular | 250 | 250 | 625 | 3225 | 0.2 | 493.12 | G300E | 2015625 | 15.82 | G300E | 0 | 0
66 | Story10 | C15 | 50 MPa RC Column (25 cm x 25 cm) | Column | 50MPa | Concrete Rectangular | 250 | 250 | 625 | 3225 | 0.2 | 493.12 | G300E | 2015625 | 15.82 | G300E | 0 | 0
67 | Story10 | C16 | 50 MPa RC Column (25 cm x 25 cm) | Column | 50MPa | Concrete Rectangular | 250 | 250 | 625 | 3225 | 0.2 | 493.12 | G300E | 2015625 | 15.82 | G300E | 0 | 0
68 | Story10 | C17 | 50 MPa RC Column (25 cm x 25 cm) | Column | 50MPa | Concrete Rectangular | 250 | 250 | 625 | 3225 | 0.2 | 493.12 | G300E | 2015625 | 15.82 | G300E | 0 | 0
69 | Story10 | C18 | 50 MPa RC Column (25 cm x 25 cm) | Column | 50MPa | Concrete Rectangular | 250 | 250 | 625 | 3225 | 0.2 | 493.12 | G300E | 2015625 | 15.82 | G300E | 0 | 0
70 | Story10 | C19 | 50 MPa RC Column (25 cm x 25 cm) | Column | 50MPa | Concrete Rectangular | 250 | 250 | 625 | 3225 | 0.2 | 493.12 | G300E | 2015625 | 15.82 | G300E | 0 | 0
71 | Story10 | C2 | 50 MPa RC Column (25 cm x 25 cm) | Column | 50MPa | Concrete Rectangular | 250 | 250 | 625 | 3225 | 0.2 | 493.12 | G300E | 2031750 | 15.94 | G300E | 0 | 0
72 | Story10 | C20 | 50 MPa RC Column (25 cm x 25 cm) | Column | 50MPa | Concrete Rectangular | 250 | 250 | 625 | 3225 | 0.2 | 493.12 | G300E | 2439175 | 19.14 | G300E | 0 | 0
73 | Story10 | C21 | 50 MPa RC Column (25 cm x 25 cm) | Column | 50MPa | Concrete Rectangular | 250 | 250 | 625 | 3225 | 0.2 | 493.12 | G300E | 2439175 | 19.14 | G300E | 0 | 0
74 | Story10 | C22 | 50 MPa RC Column (25 cm x 25 cm) | Column | 50MPa | Concrete Rectangular | 250 | 250 | 625 | 3225 | 0.2 | 493.12 | G300E | 2015625 | 15.82 | G300E | 0 | 0
75 | Story10 | C23 | 50 MPa RC Column (25 cm x 25 cm) | Column | 50MPa | Concrete Rectangular | 250 | 250 | 625 | 3225 | 0.2 | 493.12 | G300E | 2015625 | 15.82 | G300E | 0 | 0
76 | Story10 | C24 | 50 MPa RC Column (25 cm x 25 cm) | Column | 50MPa | Concrete Rectangular | 250 | 250 | 625 | 3225 | 0.2 | 493.12 | G300E | 2015625 | 15.82 | G300E | 0 | 0
77 | Story10 | C25 | 50 MPa RC Column (25 cm x 25 cm) | Column | 50MPa | Concrete Rectangular | 250 | 250 | 625 | 3225 | 0.2 | 493.12 | G300E | 2015625 | 15.82 | G300E | 0 | 0
78 | Story10 | C26 | 50 MPa RC Column (25 cm x 25 cm) | Column | 50MPa | Concrete Rectangular | 250 | 250 | 625 | 3225 | 0.2 | 493.12 | G300E | 3806575 | 29.87 | G300E | 469237.5 | 3.68
79 | Story10 | C27 | 50 MPa RC Column (25 cm x 25 cm) | Column | 50MPa | Concrete Rectangular | 250 | 250 | 625 | 3225 | 0.2 | 493.12 | G300E | 3437850 | 26.97 | G300E | 0 | 0
80 | Story10 | C3 | 50 MPa RC Column (25 cm x 25 cm) | Column | 50MPa | Concrete Rectangular | 250 | 250 | 625 | 3225 | 0.2 | 493.12 | G300E | 2015625 | 15.82 | G300E | 0 | 0
81 | Story10 | C30 | 50 MPa RC Column (25 cm x 25 cm) | Column | 50MPa | Concrete Rectangular | 250 | 250 | 625 | 3225 | 0.2 | 493.12 | G300E | 3430325 | 26.92 | G300E | 0 | 0
82 | Story10 | C31 | 50 MPa RC Column (25 cm x 25 cm) | Column | 50MPa | Concrete Rectangular | 250 | 250 | 625 | 3225 | 0.2 | 493.12 | G300E | 3802275 | 29.83 | G300E | 469237.5 | 3.68
83 | Story10 | C32 | 50 MPa RC Column (25 cm x 25 cm) | Column | 50MPa | Concrete Rectangular | 250 | 250 | 625 | 3225 | 0.2 | 493.12 | G300E | 2015625 | 15.82 | G300E | 0 | 0
84 | Story10 | C33 | 50 MPa RC Column (25 cm x 25 cm) | Column | 50MPa | Concrete Rectangular | 250 | 250 | 625 | 3225 | 0.2 | 493.12 | G300E | 2015625 | 15.82 | G300E | 0 | 0
85 | Story10 | C34 | 50 MPa RC Column (25 cm x 25 cm) | Column | 50MPa | Concrete Rectangular | 250 | 250 | 625 | 3225 | 0.2 | 493.12 | G300E | 3806575 | 29.87 | G300E | 469237.5 | 3.68
86 | Story10 | C35 | 50 MPa RC Column (25 cm x 25 cm) | Column | 50MPa | Concrete Rectangular | 250 | 250 | 625 | 3225 | 0.2 | 493.12 | G300E | 3437850 | 26.97 | G300E | 0 | 0
87 | Story10 | C38 | 50 MPa RC Column (25 cm x 25 cm) | Column | 50MPa | Concrete Rectangular | 250 | 250 | 625 | 3225 | 0.2 | 493.12 | G300E | 3490525 | 27.39 | G300E | 78206.25 | 0.61
88 | Story10 | C39 | 50 MPa RC Column (25 cm x 25 cm) | Column | 50MPa | Concrete Rectangular | 250 | 250 | 625 | 3225 | 0.2 | 493.12 | G300E | 3802275 | 29.83 | G300E | 469237.5 | 3.68
89 | Story10 | C4 | 50 MPa RC Column (25 cm x 25 cm) | Column | 50MPa | Concrete Rectangular | 250 | 250 | 625 | 3225 | 0.2 | 493.12 | G300E | 2174725 | 17.06 | G300E | 0 | 0
90 | Story10 | C40 | 50 MPa RC Column (25 cm x 25 cm) | Column | 50MPa | Concrete Rectangular | 250 | 250 | 625 | 3225 | 0.2 | 493.12 | G300E | 2015625 | 15.82 | G300E | 0 | 0
91 | Story10 | C41 | 50 MPa RC Column (25 cm x 25 cm) | Column | 50MPa | Concrete Rectangular | 250 | 250 | 625 | 3225 | 0.2 | 493.12 | G300E | 2015625 | 15.82 | G300E | 0 | 0
92 | Story10 | C42 | 50 MPa RC Column (25 cm x 25 cm) | Column | 50MPa | Concrete Rectangular | 250 | 250 | 625 | 3225 | 0.2 | 493.12 | G300E | 2015625 | 15.82 | G300E | 0 | 0
93 | Story10 | C43 | 50 MPa RC Column (25 cm x 25 cm) | Column | 50MPa | Concrete Rectangular | 250 | 250 | 625 | 3225 | 0.2 | 493.12 | G300E | 2015625 | 15.82 | G300E | 0 | 0
94 | Story10 | C44 | 50 MPa RC Column (25 cm x 25 cm) | Column | 50MPa | Concrete Rectangular | 250 | 250 | 625 | 3225 | 0.2 | 493.12 | G300E | 2439175 | 19.14 | G300E | 0 | 0
95 | Story10 | C45 | 50 MPa RC Column (25 cm x 25 cm) | Column | 50MPa | Concrete Rectangular | 250 | 250 | 625 | 3225 | 0.2 | 493.12 | G300E | 2437025 | 19.12 | G300E | 0 | 0
96 | Story10 | C46 | 50 MPa RC Column (25 cm x 25 cm) | Column | 50MPa | Concrete Rectangular | 250 | 250 | 625 | 3225 | 0.2 | 493.12 | G300E | 2015625 | 15.82 | G300E | 0 | 0
97 | Story10 | C47 | 50 MPa RC Column (25 cm x 25 cm) | Column | 50MPa | Concrete Rectangular | 250 | 250 | 625 | 3225 | 0.2 | 493.12 | G300E | 2015625 | 15.82 | G300E | 0 | 0
98 | Story10 | C48 | 50 MPa RC Column (25 cm x 25 cm) | Column | 50MPa | Concrete Rectangular | 250 | 250 | 625 | 3225 | 0.2 | 493.12 | G300E | 2015625 | 15.82 | G300E | 0 | 0
99 | Story10 | C49 | 50 MPa RC Column (25 cm x 25 cm) | Column | 50MPa | Concrete Rectangular | 250 | 250 | 625 | 3225 | 0.2 | 493.12 | G300E | 2015625 | 15.82 | G300E | 0 | 0
100 | Story10 | C5 | 50 MPa RC Column (25 cm x 25 cm) | Column | 50MPa | Concrete Rectangular | 250 | 250 | 625 | 3225 | 0.2 | 493.12 | G300E | 2160750 | 16.95 | G300E | 0 | 0
101 | Story10 | C50 | 50 MPa RC Column (25 cm x 25 cm) | Column | 50MPa | Concrete Rectangular | 250 | 250 | 625 | 3225 | 0.2 | 493.12 | G300E | 2015625 | 15.82 | G300E | 0 | 0
102 | Story10 | C51 | 50 MPa RC Column (25 cm x 25 cm) | Column | 50MPa | Concrete Rectangular | 250 | 250 | 625 | 3225 | 0.2 | 493.12 | G300E | 2015625 | 15.82 | G300E | 0 | 0
103 | Story10 | C52 | 50 MPa RC Column (25 cm x 25 cm) | Column | 50MPa | Concrete Rectangular | 250 | 250 | 625 | 3225 | 0.2 | 493.12 | G300E | 2031750 | 15.94 | G300E | 0 | 0
104 | Story10 | C53 | 50 MPa RC Column (25 cm x 25 cm) | Column | 50MPa | Concrete Rectangular | 250 | 250 | 625 | 3225 | 0.2 | 493.12 | G300E | 2031750 | 15.94 | G300E | 0 | 0
105 | Story10 | C54 | 50 MPa RC Column (25 cm x 25 cm) | Column | 50MPa | Concrete Rectangular | 250 | 250 | 625 | 3225 | 0.2 | 493.12 | G300E | 2015625 | 15.82 | G300E | 0 | 0
106 | Story10 | C55 | 50 MPa RC Column (25 cm x 25 cm) | Column | 50MPa | Concrete Rectangular | 250 | 250 | 625 | 3225 | 0.2 | 493.12 | G300E | 2015625 | 15.82 | G300E | 0 | 0
107 | Story10 | C56 | 50 MPa RC Column (25 cm x 25 cm) | Column | 50MPa | Concrete Rectangular | 250 | 250 | 625 | 3225 | 0.2 | 493.12 | G300E | 2015625 | 15.82 | G300E | 0 | 0
108 | Story10 | C57 | 50 MPa RC Column (25 cm x 25 cm) | Column | 50MPa | Concrete Rectangular | 250 | 250 | 625 | 3250 | 0.2 | 496.94 | G300E | 3289000 | 25.81 | G300E | 0 | 0
109 | Story10 | C58 | 50 MPa RC Column (25 cm x 25 cm) | Column | 50MPa | Concrete Rectangular | 250 | 250 | 625 | 3225 | 0.2 | 493.12 | G300E | 2041425 | 16.02 | G300E | 0 | 0
110 | Story10 | C59 | 50 MPa RC Column (25 cm x 25 cm) | Column | 50MPa | Concrete Rectangular | 250 | 250 | 625 | 3225 | 0.2 | 493.12 | G300E | 2015625 | 15.82 | G300E | 0 | 0
111 | Story10 | C6 | 50 MPa RC Column (25 cm x 25 cm) | Column | 50MPa | Concrete Rectangular | 250 | 250 | 625 | 3225 | 0.2 | 493.12 | G300E | 2015625 | 15.82 | G300E | 0 | 0
112 | Story10 | C60 | 50 MPa RC Column (25 cm x 25 cm) | Column | 50MPa | Concrete Rectangular | 250 | 250 | 625 | 3225 | 0.2 | 493.12 | G300E | 2157525 | 16.93 | G300E | 0 | 0
113 | Story10 | C61 | 50 MPa RC Column (25 cm x 25 cm) | Column | 50MPa | Concrete Rectangular | 250 | 250 | 625 | 3225 | 0.2 | 493.12 | G300E | 2179025 | 17.1 | G300E | 0 | 0
114 | Story10 | C62 | 50 MPa RC Column (25 cm x 25 cm) | Column | 50MPa | Concrete Rectangular | 250 | 250 | 625 | 3225 | 0.2 | 493.12 | G300E | 2015625 | 15.82 | G300E | 0 | 0
115 | Story10 | C63 | 50 MPa RC Column (25 cm x 25 cm) | Column | 50MPa | Concrete Rectangular | 250 | 250 | 625 | 3225 | 0.2 | 493.12 | G300E | 2029600 | 15.92 | G300E | 0 | 0
116 | Story10 | C64 | 50 MPa RC Column (25 cm x 25 cm) | Column | 50MPa | Concrete Rectangular | 250 | 250 | 625 | 3250 | 0.2 | 496.94 | G300E | 3290083.33 | 25.82 | G300E | 0 | 0
117 | Story10 | C7 | 50 MPa RC Column (25 cm x 25 cm) | Column | 50MPa | Concrete Rectangular | 250 | 250 | 625 | 3225 | 0.2 | 493.12 | G300E | 2039275 | 16 | G300E | 0 | 0
118 | Story10 | C8 | 50 MPa RC Column (25 cm x 25 cm) | Column | 50MPa | Concrete Rectangular | 250 | 250 | 625 | 3250 | 0.2 | 496.94 | G300E | 3289000 | 25.81 | G300E | 0 | 0
119 | Story10 | C9 | 50 MPa RC Column (25 cm x 25 cm) | Column | 50MPa | Concrete Rectangular | 250 | 250 | 625 | 3225 | 0.2 | 493.12 | G300E | 2015625 | 15.82 | G300E | 0 | 0
120 | Story11 | C1 | 50 MPa RC Column (25 cm x 25 cm) | Column | 50MPa | Concrete Rectangular | 250 | 250 | 625 | 3250 | 0.2 | 496.94 | G300E | 2031250 | 15.94 | G300E | 0 | 0
121 | Story11 | C10 | 50 MPa RC Column (25 cm x 25 cm) | Column | 50MPa | Concrete Rectangular | 250 | 250 | 625 | 3225 | 0.2 | 493.12 | G300E | 2015625 | 15.82 | G300E | 0 | 0
122 | Story11 | C11 | 50 MPa RC Column (25 cm x 25 cm) | Column | 50MPa | Concrete Rectangular | 250 | 250 | 625 | 3225 | 0.2 | 493.12 | G300E | 2015625 | 15.82 | G300E | 0 | 0
123 | Story11 | C12 | 50 MPa RC Column (25 cm x 25 cm) | Column | 50MPa | Concrete Rectangular | 250 | 250 | 625 | 3225 | 0.2 | 493.12 | G300E | 2015625 | 15.82 | G300E | 0 | 0
124 | Story11 | C13 | 50 MPa RC Column (25 cm x 25 cm) | Column | 50MPa | Concrete Rectangular | 250 | 250 | 625 | 3225 | 0.2 | 493.12 | G300E | 2015625 | 15.82 | G300E | 0 | 0
125 | Story11 | C14 | 50 MPa RC Column (25 cm x 25 cm) | Column | 50MPa | Concrete Rectangular | 250 | 250 | 625 | 3225 | 0.2 | 493.12 | G300E | 2015625 | 15.82 | G300E | 0 | 0
126 | Story11 | C15 | 50 MPa RC Column (25 cm x 25 cm) | Column | 50MPa | Concrete Rectangular | 250 | 250 | 625 | 3225 | 0.2 | 493.12 | G300E | 2015625 | 15.82 | G300E | 0 | 0
127 | Story11 | C16 | 50 MPa RC Column (25 cm x 25 cm) | Column | 50MPa | Concrete Rectangular | 250 | 250 | 625 | 3225 | 0.2 | 493.12 | G300E | 2015625 | 15.82 | G300E | 0 | 0
128 | Story11 | C17 | 50 MPa RC Column (25 cm x 25 cm) | Column | 50MPa | Concrete Rectangular | 250 | 250 | 625 | 3225 | 0.2 | 493.12 | G300E | 2015625 | 15.82 | G300E | 0 | 0
129 | Story11 | C18 | 50 MPa RC Column (25 cm x 25 cm) | Column | 50MPa | Concrete Rectangular | 250 | 250 | 625 | 3225 | 0.2 | 493.12 | G300E | 2015625 | 15.82 | G300E | 0 | 0
130 | Story11 | C19 | 50 MPa RC Column (25 cm x 25 cm) | Column | 50MPa | Concrete Rectangular | 250 | 250 | 625 | 3225 | 0.2 | 493.12 | G300E | 2015625 | 15.82 | G300E | 0 | 0
131 | Story11 | C2 | 50 MPa RC Column (25 cm x 25 cm) | Column | 50MPa | Concrete Rectangular | 250 | 250 | 625 | 3225 | 0.2 | 493.12 | G300E | 2015625 | 15.82 | G300E | 0 | 0
132 | Story11 | C20 | 50 MPa RC Column (25 cm x 25 cm) | Column | 50MPa | Concrete Rectangular | 250 | 250 | 625 | 3225 | 0.2 | 493.12 | G300E | 2015625 | 15.82 | G300E | 0 | 0
133 | Story11 | C21 | 50 MPa RC Column (25 cm x 25 cm) | Column | 50MPa | Concrete Rectangular | 250 | 250 | 625 | 3225 | 0.2 | 493.12 | G300E | 2015625 | 15.82 | G300E | 0 | 0
134 | Story11 | C22 | 50 MPa RC Column (25 cm x 25 cm) | Column | 50MPa | Concrete Rectangular | 250 | 250 | 625 | 3225 | 0.2 | 493.12 | G300E | 2015625 | 15.82 | G300E | 0 | 0
135 | Story11 | C23 | 50 MPa RC Column (25 cm x 25 cm) | Column | 50MPa | Concrete Rectangular | 250 | 250 | 625 | 3225 | 0.2 | 493.12 | G300E | 2015625 | 15.82 | G300E | 0 | 0
136 | Story11 | C24 | 50 MPa RC Column (25 cm x 25 cm) | Column | 50MPa | Concrete Rectangular | 250 | 250 | 625 | 3225 | 0.2 | 493.12 | G300E | 2015625 | 15.82 | G300E | 0 | 0
137 | Story11 | C25 | 50 MPa RC Column (25 cm x 25 cm) | Column | 50MPa | Concrete Rectangular | 250 | 250 | 625 | 3225 | 0.2 | 493.12 | G300E | 2015625 | 15.82 | G300E | 0 | 0
138 | Story11 | C26 | 50 MPa RC Column (25 cm x 25 cm) | Column | 50MPa | Concrete Rectangular | 250 | 250 | 625 | 3225 | 0.2 | 493.12 | G300E | 2015625 | 15.82 | G300E | 0 | 0
139 | Story11 | C27 | 50 MPa RC Column (25 cm x 25 cm) | Column | 50MPa | Concrete Rectangular | 250 | 250 | 625 | 3225 | 0.2 | 493.12 | G300E | 2015625 | 15.82 | G300E | 0 | 0
140 | Story11 | C3 | 50 MPa RC Column (25 cm x 25 cm) | Column | 50MPa | Concrete Rectangular | 250 | 250 | 625 | 3225 | 0.2 | 493.12 | G300E | 2015625 | 15.82 | G300E | 0 | 0
141 | Story11 | C30 | 50 MPa RC Column (25 cm x 25 cm) | Column | 50MPa | Concrete Rectangular | 250 | 250 | 625 | 3225 | 0.2 | 493.12 | G300E | 2015625 | 15.82 | G300E | 0 | 0
142 | Story11 | C31 | 50 MPa RC Column (25 cm x 25 cm) | Column | 50MPa | Concrete Rectangular | 250 | 250 | 625 | 3225 | 0.2 | 493.12 | G300E | 2015625 | 15.82 | G300E | 0 | 0
143 | Story11 | C32 | 50 MPa RC Column (25 cm x 25 cm) | Column | 50MPa | Concrete Rectangular | 250 | 250 | 625 | 3225 | 0.2 | 493.12 | G300E | 2015625 | 15.82 | G300E | 0 | 0
144 | Story11 | C33 | 50 MPa RC Column (25 cm x 25 cm) | Column | 50MPa | Concrete Rectangular | 250 | 250 | 625 | 3225 | 0.2 | 493.12 | G300E | 2015625 | 15.82 | G300E | 0 | 0
145 | Story11 | C34 | 50 MPa RC Column (25 cm x 25 cm) | Column | 50MPa | Concrete Rectangular | 250 | 250 | 625 | 3225 | 0.2 | 493.12 | G300E | 2015625 | 15.82 | G300E | 0 | 0
146 | Story11 | C35 | 50 MPa RC Column (25 cm x 25 cm) | Column | 50MPa | Concrete Rectangular | 250 | 250 | 625 | 3225 | 0.2 | 493.12 | G300E | 2015625 | 15.82 | G300E | 0 | 0
147 | Story11 | C38 | 50 MPa RC Column (25 cm x 25 cm) | Column | 50MPa | Concrete Rectangular | 250 | 250 | 625 | 3225 | 0.2 | 493.12 | G300E | 2015625 | 15.82 | G300E | 0 | 0
148 | Story11 | C39 | 50 MPa RC Column (25 cm x 25 cm) | Column | 50MPa | Concrete Rectangular | 250 | 250 | 625 | 3225 | 0.2 | 493.12 | G300E | 2015625 | 15.82 | G300E | 0 | 0
149 | Story11 | C4 | 50 MPa RC Column (25 cm x 25 cm) | Column | 50MPa | Concrete Rectangular | 250 | 250 | 625 | 3225 | 0.2 | 493.12 | G300E | 2015625 | 15.82 | G300E | 0 | 0
150 | Story11 | C40 | 50 MPa RC Column (25 cm x 25 cm) | Column | 50MPa | Concrete Rectangular | 250 | 250 | 625 | 3225 | 0.2 | 493.12 | G300E | 2015625 | 15.82 | G300E | 0 | 0
151 | Story11 | C41 | 50 MPa RC Column (25 cm x 25 cm) | Column | 50MPa | Concrete Rectangular | 250 | 250 | 625 | 3225 | 0.2 | 493.12 | G300E | 2015625 | 15.82 | G300E | 0 | 0
152 | Story11 | C42 | 50 MPa RC Column (25 cm x 25 cm) | Column | 50MPa | Concrete Rectangular | 250 | 250 | 625 | 3225 | 0.2 | 493.12 | G300E | 2015625 | 15.82 | G300E | 0 | 0
153 | Story11 | C43 | 50 MPa RC Column (25 cm x 25 cm) | Column | 50MPa | Concrete Rectangular | 250 | 250 | 625 | 3225 | 0.2 | 493.12 | G300E | 2015625 | 15.82 | G300E | 0 | 0
154 | Story11 | C44 | 50 MPa RC Column (25 cm x 25 cm) | Column | 50MPa | Concrete Rectangular | 250 | 250 | 625 | 3225 | 0.2 | 493.12 | G300E | 2015625 | 15.82 | G300E | 0 | 0
155 | Story11 | C45 | 50 MPa RC Column (25 cm x 25 cm) | Column | 50MPa | Concrete Rectangular | 250 | 250 | 625 | 3225 | 0.2 | 493.12 | G300E | 2015625 | 15.82 | G300E | 0 | 0
156 | Story11 | C46 | 50 MPa RC Column (25 cm x 25 cm) | Column | 50MPa | Concrete Rectangular | 250 | 250 | 625 | 3225 | 0.2 | 493.12 | G300E | 2015625 | 15.82 | G300E | 0 | 0
157 | Story11 | C47 | 50 MPa RC Column (25 cm x 25 cm) | Column | 50MPa | Concrete Rectangular | 250 | 250 | 625 | 3225 | 0.2 | 493.12 | G300E | 2015625 | 15.82 | G300E | 0 | 0
158 | Story11 | C48 | 50 MPa RC Column (25 cm x 25 cm) | Column | 50MPa | Concrete Rectangular | 250 | 250 | 625 | 3225 | 0.2 | 493.12 | G300E | 2015625 | 15.82 | G300E | 0 | 0
159 | Story11 | C49 | 50 MPa RC Column (25 cm x 25 cm) | Column | 50MPa | Concrete Rectangular | 250 | 250 | 625 | 3225 | 0.2 | 493.12 | G300E | 2015625 | 15.82 | G300E | 0 | 0
160 | Story11 | C5 | 50 MPa RC Column (25 cm x 25 cm) | Column | 50MPa | Concrete Rectangular | 250 | 250 | 625 | 3225 | 0.2 | 493.12 | G300E | 2015625 | 15.82 | G300E | 0 | 0
161 | Story11 | C50 | 50 MPa RC Column (25 cm x 25 cm) | Column | 50MPa | Concrete Rectangular | 250 | 250 | 625 | 3225 | 0.2 | 493.12 | G300E | 2015625 | 15.82 | G300E | 0 | 0
162 | Story11 | C51 | 50 MPa RC Column (25 cm x 25 cm) | Column | 50MPa | Concrete Rectangular | 250 | 250 | 625 | 3225 | 0.2 | 493.12 | G300E | 2015625 | 15.82 | G300E | 0 | 0
163 | Story11 | C52 | 50 MPa RC Column (25 cm x 25 cm) | Column | 50MPa | Concrete Rectangular | 250 | 250 | 625 | 3225 | 0.2 | 493.12 | G300E | 2015625 | 15.82 | G300E | 0 | 0
164 | Story11 | C53 | 50 MPa RC Column (25 cm x 25 cm) | Column | 50MPa | Concrete Rectangular | 250 | 250 | 625 | 3225 | 0.2 | 493.12 | G300E | 2015625 | 15.82 | G300E | 0 | 0
165 | Story11 | C54 | 50 MPa RC Column (25 cm x 25 cm) | Column | 50MPa | Concrete Rectangular | 250 | 250 | 625 | 3225 | 0.2 | 493.12 | G300E | 2015625 | 15.82 | G300E | 0 | 0
166 | Story11 | C55 | 50 MPa RC Column (25 cm x 25 cm) | Column | 50MPa | Concrete Rectangular | 250 | 250 | 625 | 3225 | 0.2 | 493.12 | G300E | 2015625 | 15.82 | G300E | 0 | 0
167 | Story11 | C56 | 50 MPa RC Column (25 cm x 25 cm) | Column | 50MPa | Concrete Rectangular | 250 | 250 | 625 | 3225 | 0.2 | 493.12 | G300E | 2015625 | 15.82 | G300E | 0 | 0
168 | Story11 | C57 | 50 MPa RC Column (25 cm x 25 cm) | Column | 50MPa | Concrete Rectangular | 250 | 250 | 625 | 3250 | 0.2 | 496.94 | G300E | 2031250 | 15.94 | G300E | 0 | 0
169 | Story11 | C58 | 50 MPa RC Column (25 cm x 25 cm) | Column | 50MPa | Concrete Rectangular | 250 | 250 | 625 | 3225 | 0.2 | 493.12 | G300E | 2015625 | 15.82 | G300E | 0 | 0
170 | Story11 | C59 | 50 MPa RC Column (25 cm x 25 cm) | Column | 50MPa | Concrete Rectangular | 250 | 250 | 625 | 3225 | 0.2 | 493.12 | G300E | 2015625 | 15.82 | G300E | 0 | 0
171 | Story11 | C6 | 50 MPa RC Column (25 cm x 25 cm) | Column | 50MPa | Concrete Rectangular | 250 | 250 | 625 | 3225 | 0.2 | 493.12 | G300E | 2015625 | 15.82 | G300E | 0 | 0
172 | Story11 | C60 | 50 MPa RC Column (25 cm x 25 cm) | Column | 50MPa | Concrete Rectangular | 250 | 250 | 625 | 3225 | 0.2 | 493.12 | G300E | 2015625 | 15.82 | G300E | 0 | 0
173 | Story11 | C61 | 50 MPa RC Column (25 cm x 25 cm) | Column | 50MPa | Concrete Rectangular | 250 | 250 | 625 | 3225 | 0.2 | 493.12 | G300E | 2015625 | 15.82 | G300E | 0 | 0
174 | Story11 | C62 | 50 MPa RC Column (25 cm x 25 cm) | Column | 50MPa | Concrete Rectangular | 250 | 250 | 625 | 3225 | 0.2 | 493.12 | G300E | 2015625 | 15.82 | G300E | 0 | 0
175 | Story11 | C63 | 50 MPa RC Column (25 cm x 25 cm) | Column | 50MPa | Concrete Rectangular | 250 | 250 | 625 | 3225 | 0.2 | 493.12 | G300E | 2015625 | 15.82 | G300E | 0 | 0
176 | Story11 | C64 | 50 MPa RC Column (25 cm x 25 cm) | Column | 50MPa | Concrete Rectangular | 250 | 250 | 625 | 3250 | 0.2 | 496.94 | G300E | 2031250 | 15.94 | G300E | 0 | 0
177 | Story11 | C7 | 50 MPa RC Column (25 cm x 25 cm) | Column | 50MPa | Concrete Rectangular | 250 | 250 | 625 | 3225 | 0.2 | 493.12 | G300E | 2015625 | 15.82 | G300E | 0 | 0
178 | Story11 | C8 | 50 MPa RC Column (25 cm x 25 cm) | Column | 50MPa | Concrete Rectangular | 250 | 250 | 625 | 3250 | 0.2 | 496.94 | G300E | 2031250 | 15.94 | G300E | 0 | 0
179 | Story11 | C9 | 50 MPa RC Column (25 cm x 25 cm) | Column | 50MPa | Concrete Rectangular | 250 | 250 | 625 | 3225 | 0.2 | 493.12 | G300E | 2015625 | 15.82 | G300E | 0 | 0
180 | Story11 | D1 | 50 MPa RC Column (45 cm x 45 cm) | Column | 50MPa | Concrete Rectangular | 450 | 450 | 2025 | 5940.5 | 1.2 | 2943 | G300E | 12029512.5 | 94.39 | G300E | 0 | 0
181 | Story11 | D10 | 50 MPa RC Column (45 cm x 45 cm) | Column | 50MPa | Concrete Rectangular | 450 | 450 | 2025 | 5940.5 | 1.2 | 2943 | G300E | 12668116.25 | 99.4 | G300E | 0 | 0
182 | Story11 | D100 | 50 MPa RC Column (45 cm x 45 cm) | Column | 50MPa | Concrete Rectangular | 450 | 450 | 2025 | 5940.5 | 1.2 | 2943 | G300E | 13670575.62 | 107.26 | G300E | 0 | 0
183 | Story11 | D101 | 50 MPa RC Column (45 cm x 45 cm) | Column | 50MPa | Concrete Rectangular | 450 | 450 | 2025 | 5940.5 | 1.2 | 2943 | G300E | 12029512.5 | 94.39 | G300E | 0 | 0
184 | Story11 | D102 | 50 MPa RC Column (45 cm x 45 cm) | Column | 50MPa | Concrete Rectangular | 450 | 450 | 2025 | 5940.5 | 1.2 | 2943 | G300E | 12029512.5 | 94.39 | G300E | 0 | 0
185 | Story11 | D103 | 50 MPa RC Column (45 cm x 45 cm) | Column | 50MPa | Concrete Rectangular | 450 | 450 | 2025 | 5940.5 | 1.2 | 2943 | G300E | 12029512.5 | 94.39 | G300E | 0 | 0
186 | Story11 | D104 | 50 MPa RC Column (45 cm x 45 cm) | Column | 50MPa | Concrete Rectangular | 450 | 450 | 2025 | 5940.5 | 1.2 | 2943 | G300E | 12029512.5 | 94.39 | G300E | 0 | 0
187 | Story11 | D11 | 50 MPa RC Column (45 cm x 45 cm) | Column | 50MPa | Concrete Rectangular | 450 | 450 | 2025 | 8005.6 | 1.62 | 3966.08 | G300E | 16211340 | 127.2 | G300E | 0 | 0
188 | Story11 | D12 | 50 MPa RC Column (45 cm x 45 cm) | Column | 50MPa | Concrete Rectangular | 450 | 450 | 2025 | 8005.6 | 1.62 | 3966.08 | G300E | 16211340 | 127.2 | G300E | 0 | 0
189 | Story11 | D13 | 50 MPa RC Column (45 cm x 45 cm) | Column | 50MPa | Concrete Rectangular | 450 | 450 | 2025 | 8005.6 | 1.62 | 3966.08 | G300E | 27225044.2 | 213.62 | G300E | 2364153.75 | 18.55
190 | Story11 | D14 | 50 MPa RC Column (45 cm x 45 cm) | Column | 50MPa | Concrete Rectangular | 450 | 450 | 2025 | 8005.6 | 1.62 | 3966.08 | G300E | 27225044.2 | 213.62 | G300E | 2364153.75 | 18.55
191 | Story11 | D15 | 50 MPa RC Column (45 cm x 45 cm) | Column | 50MPa | Concrete Rectangular | 450 | 450 | 2025 | 8005.6 | 1.62 | 3966.08 | G300E | 16211340 | 127.2 | G300E | 0 | 0
192 | Story11 | D16 | 50 MPa RC Column (45 cm x 45 cm) | Column | 50MPa | Concrete Rectangular | 450 | 450 | 2025 | 8005.6 | 1.62 | 3966.08 | G300E | 16211340 | 127.2 | G300E | 0 | 0
193 | Story11 | D17 | 50 MPa RC Column (45 cm x 45 cm) | Column | 50MPa | Concrete Rectangular | 450 | 450 | 2025 | 8005.6 | 1.62 | 3966.08 | G300E | 67275059.6 | 527.87 | G300E | 3782646 | 29.68
194 | Story11 | D18 | 50 MPa RC Column (45 cm x 45 cm) | Column | 50MPa | Concrete Rectangular | 450 | 450 | 2025 | 8005.6 | 1.62 | 3966.08 | G300E | 67251042.8 | 527.68 | G300E | 3782646 | 29.68
195 | Story11 | D19 | 50 MPa RC Column (45 cm x 45 cm) | Column | 50MPa | Concrete Rectangular | 450 | 450 | 2025 | 8005.6 | 1.62 | 3966.08 | G300E | 16211340 | 127.2 | G300E | 0 | 0
196 | Story11 | D2 | 50 MPa RC Column (45 cm x 45 cm) | Column | 50MPa | Concrete Rectangular | 450 | 450 | 2025 | 8005.6 | 1.62 | 3966.08 | G300E | 16211340 | 127.2 | G300E | 0 | 0
197 | Story11 | D20 | 50 MPa RC Column (45 cm x 45 cm) | Column | 50MPa | Concrete Rectangular | 450 | 450 | 2025 | 8005.6 | 1.62 | 3966.08 | G300E | 16211340 | 127.2 | G300E | 0 | 0
198 | Story11 | D21 | 50 MPa RC Column (45 cm x 45 cm) | Column | 50MPa | Concrete Rectangular | 450 | 450 | 2025 | 5940.5 | 1.2 | 2943 | G300E | 12029512.5 | 94.39 | G300E | 0 | 0
199 | Story11 | D22 | 50 MPa RC Column (45 cm x 45 cm) | Column | 50MPa | Concrete Rectangular | 450 | 450 | 2025 | 5940.5 | 1.2 | 2943 | G300E | 32788589.75 | 257.27 | G300E | 2806886.25 | 22.02
200 | Story11 | D23 | 50 MPa RC Column (45 cm x 45 cm) | Column | 50MPa | Concrete Rectangular | 450 | 450 | 2025 | 5940.5 | 1.2 | 2943 | G300E | 51830862.5 | 406.68 | G300E | 2806886.25 | 22.02
201 | Story11 | D24 | 50 MPa RC Column (45 cm x 45 cm) | Column | 50MPa | Concrete Rectangular | 450 | 450 | 2025 | 5940.5 | 1.2 | 2943 | G300E | 12029512.5 | 94.39 | G300E | 0 | 0
202 | Story11 | D25 | 50 MPa RC Column (45 cm x 45 cm) | Column | 50MPa | Concrete Rectangular | 450 | 450 | 2025 | 5940.5 | 1.2 | 2943 | G300E | 12029512.5 | 94.39 | G300E | 0 | 0
203 | Story11 | D26 | 50 MPa RC Column (45 cm x 45 cm) | Column | 50MPa | Concrete Rectangular | 450 | 450 | 2025 | 5940.5 | 1.2 | 2943 | G300E | 12029512.5 | 94.39 | G300E | 0 | 0
204 | Story11 | D27 | 50 MPa RC Column (45 cm x 45 cm) | Column | 50MPa | Concrete Rectangular | 450 | 450 | 2025 | 8005.6 | 1.62 | 3966.08 | G300E | 16211340 | 127.2 | G300E | 0 | 0
205 | Story11 | D28 | 50 MPa RC Column (45 cm x 45 cm) | Column | 50MPa | Concrete Rectangular | 450 | 450 | 2025 | 8005.6 | 1.62 | 3966.08 | G300E | 16211340 | 127.2 | G300E | 0 | 0
206 | Story11 | D29 | 50 MPa RC Column (45 cm x 45 cm) | Column | 50MPa | Concrete Rectangular | 450 | 450 | 2025 | 5940.5 | 1.2 | 2943 | G300E | 12029512.5 | 94.39 | G300E | 0 | 0
207 | Story11 | D3 | 50 MPa RC Column (45 cm x 45 cm) | Column | 50MPa | Concrete Rectangular | 450 | 450 | 2025 | 5940.5 | 1.2 | 2943 | G300E | 12029512.5 | 94.39 | G300E | 0 | 0
208 | Story11 | D30 | 50 MPa RC Column (45 cm x 45 cm) | Column | 50MPa | Concrete Rectangular | 450 | 450 | 2025 | 5940.5 | 1.2 | 2943 | G300E | 32788589.75 | 257.27 | G300E | 2806886.25 | 22.02
209 | Story11 | D31 | 50 MPa RC Column (45 cm x 45 cm) | Column | 50MPa | Concrete Rectangular | 450 | 450 | 2025 | 5940.5 | 1.2 | 2943 | G300E | 51830862.5 | 406.68 | G300E | 2806886.25 | 22.02
210 | Story11 | D32 | 50 MPa RC Column (45 cm x 45 cm) | Column | 50MPa | Concrete Rectangular | 450 | 450 | 2025 | 8005.6 | 1.62 | 3966.08 | G300E | 19073342 | 149.66 | G300E | 0 | 0
211 | Story11 | D33 | 50 MPa RC Column (45 cm x 45 cm) | Column | 50MPa | Concrete Rectangular | 450 | 450 | 2025 | 8005.6 | 1.62 | 3966.08 | G300E | 19071340.6 | 149.64 | G300E | 0 | 0
212 | Story11 | D34 | 50 MPa RC Column (45 cm x 45 cm) | Column | 50MPa | Concrete Rectangular | 450 | 450 | 2025 | 5940.5 | 1.2 | 2943 | G300E | 12029512.5 | 94.39 | G300E | 0 | 0
213 | Story11 | D35 | 50 MPa RC Column (45 cm x 45 cm) | Column | 50MPa | Concrete Rectangular | 450 | 450 | 2025 | 5940.5 | 1.2 | 2943 | G300E | 12029512.5 | 94.39 | G300E | 0 | 0
214 | Story11 | D36 | 50 MPa RC Column (45 cm x 45 cm) | Column | 50MPa | Concrete Rectangular | 450 | 450 | 2025 | 5940.5 | 1.2 | 2943 | G300E | 12029512.5 | 94.39 | G300E | 0 | 0
215 | Story11 | D37 | 50 MPa RC Column (45 cm x 45 cm) | Column | 50MPa | Concrete Rectangular | 450 | 450 | 2025 | 8005.6 | 1.62 | 3966.08 | G300E | 16211340 | 127.2 | G300E | 0 | 0
216 | Story11 | D38 | 50 MPa RC Column (45 cm x 45 cm) | Column | 50MPa | Concrete Rectangular | 450 | 450 | 2025 | 8005.6 | 1.62 | 3966.08 | G300E | 16211340 | 127.2 | G300E | 0 | 0
217 | Story11 | D39 | 50 MPa RC Column (45 cm x 45 cm) | Column | 50MPa | Concrete Rectangular | 450 | 450 | 2025 | 8005.6 | 1.62 | 3966.08 | G300E | 16211340 | 127.2 | G300E | 0 | 0
218 | Story11 | D4 | 50 MPa RC Column (45 cm x 45 cm) | Column | 50MPa | Concrete Rectangular | 450 | 450 | 2025 | 5940.5 | 1.2 | 2943 | G300E | 12029512.5 | 94.39 | G300E | 0 | 0
219 | Story11 | D40 | 50 MPa RC Column (45 cm x 45 cm) | Column | 50MPa | Concrete Rectangular | 450 | 450 | 2025 | 8005.6 | 1.62 | 3966.08 | G300E | 16211340 | 127.2 | G300E | 0 | 0
220 | Story11 | D41 | 50 MPa RC Column (45 cm x 45 cm) | Column | 50MPa | Concrete Rectangular | 450 | 450 | 2025 | 8005.6 | 1.62 | 3966.08 | G300E | 16211340 | 127.2 | G300E | 0 | 0
221 | Story11 | D42 | 50 MPa RC Column (45 cm x 45 cm) | Column | 50MPa | Concrete Rectangular | 450 | 450 | 2025 | 8005.6 | 1.62 | 3966.08 | G300E | 16211340 | 127.2 | G300E | 0 | 0
222 | Story11 | D43 | 50 MPa RC Column (45 cm x 45 cm) | Column | 50MPa | Concrete Rectangular | 450 | 450 | 2025 | 8005.6 | 1.62 | 3966.08 | G300E | 24284987.6 | 190.55 | G300E | 472830.75 | 3.71
223 | Story11 | D44 | 50 MPa RC Column (45 cm x 45 cm) | Column | 50MPa | Concrete Rectangular | 450 | 450 | 2025 | 8005.6 | 1.62 | 3966.08 | G300E | 24280984.8 | 190.52 | G300E | 472830.75 | 3.71
224 | Story11 | D45 | 50 MPa RC Column (45 cm x 45 cm) | Column | 50MPa | Concrete Rectangular | 450 | 450 | 2025 | 8005.6 | 1.62 | 3966.08 | G300E | 16211340 | 127.2 | G300E | 0 | 0
225 | Story11 | D46 | 50 MPa RC Column (45 cm x 45 cm) | Column | 50MPa | Concrete Rectangular | 450 | 450 | 2025 | 5940.5 | 1.2 | 2943 | G300E | 12029512.5 | 94.39 | G300E | 0 | 0
226 | Story11 | D47 | 50 MPa RC Column (45 cm x 45 cm) | Column | 50MPa | Concrete Rectangular | 450 | 450 | 2025 | 5940.5 | 1.2 | 2943 | G300E | 12029512.5 | 94.39 | G300E | 0 | 0
227 | Story11 | D48 | 50 MPa RC Column (45 cm x 45 cm) | Column | 50MPa | Concrete Rectangular | 450 | 450 | 2025 | 5940.5 | 1.2 | 2943 | G300E | 12029512.5 | 94.39 | G300E | 0 | 0
228 | Story11 | D49 | 50 MPa RC Column (45 cm x 45 cm) | Column | 50MPa | Concrete Rectangular | 450 | 450 | 2025 | 5940.5 | 1.2 | 2943 | G300E | 12029512.5 | 94.39 | G300E | 0 | 0
229 | Story11 | D5 | 50 MPa RC Column (45 cm x 45 cm) | Column | 50MPa | Concrete Rectangular | 450 | 450 | 2025 | 5940.5 | 1.2 | 2943 | G300E | 12029512.5 | 94.39 | G300E | 0 | 0
230 | Story11 | D50 | 50 MPa RC Column (45 cm x 45 cm) | Column | 50MPa | Concrete Rectangular | 450 | 450 | 2025 | 5940.5 | 1.2 | 2943 | G300E | 13670575.62 | 107.26 | G300E | 0 | 0
231 | Story11 | D51 | 50 MPa RC Column (45 cm x 45 cm) | Column | 50MPa | Concrete Rectangular | 450 | 450 | 2025 | 5940.5 | 1.2 | 2943 | G300E | 14487394.38 | 113.67 | G300E | 0 | 0
232 | Story11 | D52 | 50 MPa RC Column (45 cm x 45 cm) | Column | 50MPa | Concrete Rectangular | 450 | 450 | 2025 | 5940.5 | 1.2 | 2943 | G300E | 12668116.25 | 99.4 | G300E | 0 | 0
233 | Story11 | D53 | 50 MPa RC Column (45 cm x 45 cm) | Column | 50MPa | Concrete Rectangular | 450 | 450 | 2025 | 5940.5 | 1.2 | 2943 | G300E | 12668116.25 | 99.4 | G300E | 0 | 0
234 | Story11 | D54 | 50 MPa RC Column (45 cm x 45 cm) | Column | 50MPa | Concrete Rectangular | 450 | 450 | 2025 | 8005.6 | 1.62 | 3966.08 | G300E | 16211340 | 127.2 | G300E | 0 | 0
235 | Story11 | D55 | 50 MPa RC Column (45 cm x 45 cm) | Column | 50MPa | Concrete Rectangular | 450 | 450 | 2025 | 5940.5 | 1.2 | 2943 | G300E | 14490364.62 | 113.7 | G300E | 0 | 0
236 | Story11 | D56 | 50 MPa RC Column (45 cm x 45 cm) | Column | 50MPa | Concrete Rectangular | 450 | 450 | 2025 | 5940.5 | 1.2 | 2943 | G300E | 13670575.62 | 107.26 | G300E | 0 | 0
237 | Story11 | D57 | 50 MPa RC Column (45 cm x 45 cm) | Column | 50MPa | Concrete Rectangular | 450 | 450 | 2025 | 5940.5 | 1.2 | 2943 | G300E | 12029512.5 | 94.39 | G300E | 0 | 0
238 | Story11 | D58 | 50 MPa RC Column (45 cm x 45 cm) | Column | 50MPa | Concrete Rectangular | 450 | 450 | 2025 | 8005.6 | 1.62 | 3966.08 | G300E | 24284987.6 | 190.55 | G300E | 472830.75 | 3.71
239 | Story11 | D59 | 50 MPa RC Column (45 cm x 45 cm) | Column | 50MPa | Concrete Rectangular | 450 | 450 | 2025 | 5940.5 | 1.2 | 2943 | G300E | 12029512.5 | 94.39 | G300E | 0 | 0
240 | Story11 | D6 | 50 MPa RC Column (45 cm x 45 cm) | Column | 50MPa | Concrete Rectangular | 450 | 450 | 2025 | 8005.6 | 1.62 | 3966.08 | G300E | 16211340 | 127.2 | G300E | 0 | 0
241 | Story11 | D60 | 50 MPa RC Column (45 cm x 45 cm) | Column | 50MPa | Concrete Rectangular | 450 | 450 | 2025 | 8005.6 | 1.62 | 3966.08 | G300E | 24284987.6 | 190.55 | G300E | 472830.75 | 3.71
242 | Story11 | D61 | 50 MPa RC Column (45 cm x 45 cm) | Column | 50MPa | Concrete Rectangular | 450 | 450 | 2025 | 5940.5 | 1.2 | 2943 | G300E | 12029512.5 | 94.39 | G300E | 0 | 0
243 | Story11 | D62 | 50 MPa RC Column (45 cm x 45 cm) | Column | 50MPa | Concrete Rectangular | 450 | 450 | 2025 | 5940.5 | 1.2 | 2943 | G300E | 12029512.5 | 94.39 | G300E | 0 | 0
244 | Story11 | D63 | 50 MPa RC Column (45 cm x 45 cm) | Column | 50MPa | Concrete Rectangular | 450 | 450 | 2025 | 8005.6 | 1.62 | 3966.08 | G300E | 16211340 | 127.2 | G300E | 0 | 0
245 | Story11 | D64 | 50 MPa RC Column (45 cm x 45 cm) | Column | 50MPa | Concrete Rectangular | 450 | 450 | 2025 | 8005.6 | 1.62 | 3966.08 | G300E | 16211340 | 127.2 | G300E | 0 | 0
246 | Story11 | D65 | 50 MPa RC Column (45 cm x 45 cm) | Column | 50MPa | Concrete Rectangular | 450 | 450 | 2025 | 8005.6 | 1.62 | 3966.08 | G300E | 16211340 | 127.2 | G300E | 0 | 0
247 | Story11 | D66 | 50 MPa RC Column (45 cm x 45 cm) | Column | 50MPa | Concrete Rectangular | 450 | 450 | 2025 | 8005.6 | 1.62 | 3966.08 | G300E | 16211340 | 127.2 | G300E | 0 | 0
248 | Story11 | D67 | 50 MPa RC Column (45 cm x 45 cm) | Column | 50MPa | Concrete Rectangular | 450 | 450 | 2025 | 8005.6 | 1.62 | 3966.08 | G300E | 16211340 | 127.2 | G300E | 0 | 0
249 | Story11 | D68 | 50 MPa RC Column (45 cm x 45 cm) | Column | 50MPa | Concrete Rectangular | 450 | 450 | 2025 | 8005.6 | 1.62 | 3966.08 | G300E | 16211340 | 127.2 | G300E | 0 | 0
250 | Story11 | D69 | 50 MPa RC Column (45 cm x 45 cm) | Column | 50MPa | Concrete Rectangular | 450 | 450 | 2025 | 8005.6 | 1.62 | 3966.08 | G300E | 19071340.6 | 149.64 | G300E | 0 | 0
251 | Story11 | D7 | 50 MPa RC Column (45 cm x 45 cm) | Column | 50MPa | Concrete Rectangular | 450 | 450 | 2025 | 5940.5 | 1.2 | 2943 | G300E | 13670575.62 | 107.26 | G300E | 0 | 0
252 | Story11 | D70 | 50 MPa RC Column (45 cm x 45 cm) | Column | 50MPa | Concrete Rectangular | 450 | 450 | 2025 | 8005.6 | 1.62 | 3966.08 | G300E | 19085350.4 | 149.75 | G300E | 0 | 0
253 | Story11 | D71 | 50 MPa RC Column (45 cm x 45 cm) | Column | 50MPa | Concrete Rectangular | 450 | 450 | 2025 | 8005.6 | 1.62 | 3966.08 | G300E | 16211340 | 127.2 | G300E | 0 | 0
254 | Story11 | D72 | 50 MPa RC Column (45 cm x 45 cm) | Column | 50MPa | Concrete Rectangular | 450 | 450 | 2025 | 8005.6 | 1.62 | 3966.08 | G300E | 16211340 | 127.2 | G300E | 0 | 0
255 | Story11 | D73 | 50 MPa RC Column (45 cm x 45 cm) | Column | 50MPa | Concrete Rectangular | 450 | 450 | 2025 | 5940.5 | 1.2 | 2943 | G300E | 12029512.5 | 94.39 | G300E | 0 | 0
256 | Story11 | D74 | 50 MPa RC Column (45 cm x 45 cm) | Column | 50MPa | Concrete Rectangular | 450 | 450 | 2025 | 5940.5 | 1.2 | 2943 | G300E | 12029512.5 | 94.39 | G300E | 0 | 0
257 | Story11 | D75 | 50 MPa RC Column (45 cm x 45 cm) | Column | 50MPa | Concrete Rectangular | 450 | 450 | 2025 | 5940.5 | 1.2 | 2943 | G300E | 12029512.5 | 94.39 | G300E | 0 | 0
258 | Story11 | D76 | 50 MPa RC Column (45 cm x 45 cm) | Column | 50MPa | Concrete Rectangular | 450 | 450 | 2025 | 5940.5 | 1.2 | 2943 | G300E | 51808585.62 | 406.51 | G300E | 2806886.25 | 22.02
259 | Story11 | D77 | 50 MPa RC Column (45 cm x 45 cm) | Column | 50MPa | Concrete Rectangular | 450 | 450 | 2025 | 5940.5 | 1.2 | 2943 | G300E | 32787104.62 | 257.26 | G300E | 2806886.25 | 22.02
260 | Story11 | D78 | 50 MPa RC Column (45 cm x 45 cm) | Column | 50MPa | Concrete Rectangular | 450 | 450 | 2025 | 5940.5 | 1.2 | 2943 | G300E | 12029512.5 | 94.39 | G300E | 0 | 0
261 | Story11 | D79 | 50 MPa RC Column (45 cm x 45 cm) | Column | 50MPa | Concrete Rectangular | 450 | 450 | 2025 | 8005.6 | 1.62 | 3966.08 | G300E | 16211340 | 127.2 | G300E | 0 | 0
262 | Story11 | D8 | 50 MPa RC Column (45 cm x 45 cm) | Column | 50MPa | Concrete Rectangular | 450 | 450 | 2025 | 8005.6 | 1.62 | 3966.08 | G300E | 16211340 | 127.2 | G300E | 0 | 0
263 | Story11 | D80 | 50 MPa RC Column (45 cm x 45 cm) | Column | 50MPa | Concrete Rectangular | 450 | 450 | 2025 | 8005.6 | 1.62 | 3966.08 | G300E | 16211340 | 127.2 | G300E | 0 | 0
264 | Story11 | D81 | 50 MPa RC Column (45 cm x 45 cm) | Column | 50MPa | Concrete Rectangular | 450 | 450 | 2025 | 5940.5 | 1.2 | 2943 | G300E | 12029512.5 | 94.39 | G300E | 0 | 0
265 | Story11 | D82 | 50 MPa RC Column (45 cm x 45 cm) | Column | 50MPa | Concrete Rectangular | 450 | 450 | 2025 | 5940.5 | 1.2 | 2943 | G300E | 12029512.5 | 94.39 | G300E | 0 | 0
266 | Story11 | D83 | 50 MPa RC Column (45 cm x 45 cm) | Column | 50MPa | Concrete Rectangular | 450 | 450 | 2025 | 5940.5 | 1.2 | 2943 | G300E | 12029512.5 | 94.39 | G300E | 0 | 0
267 | Story11 | D84 | 50 MPa RC Column (45 cm x 45 cm) | Column | 50MPa | Concrete Rectangular | 450 | 450 | 2025 | 8005.6 | 1.62 | 3966.08 | G300E | 67275059.6 | 527.87 | G300E | 3782646 | 29.68
268 | Story11 | D85 | 50 MPa RC Column (45 cm x 45 cm) | Column | 50MPa | Concrete Rectangular | 450 | 450 | 2025 | 8005.6 | 1.62 | 3966.08 | G300E | 67239034.4 | 527.58 | G300E | 3782646 | 29.68
269 | Story11 | D86 | 50 MPa RC Column (45 cm x 45 cm) | Column | 50MPa | Concrete Rectangular | 450 | 450 | 2025 | 5940.5 | 1.2 | 2943 | G300E | 51873931.12 | 407.02 | G300E | 2806886.25 | 22.02
270 | Story11 | D87 | 50 MPa RC Column (45 cm x 45 cm) | Column | 50MPa | Concrete Rectangular | 450 | 450 | 2025 | 5940.5 | 1.2 | 2943 | G300E | 32776708.75 | 257.18 | G300E | 2806886.25 | 22.02
271 | Story11 | D88 | 50 MPa RC Column (45 cm x 45 cm) | Column | 50MPa | Concrete Rectangular | 450 | 450 | 2025 | 5940.5 | 1.2 | 2943 | G300E | 12029512.5 | 94.39 | G300E | 0 | 0
272 | Story11 | D89 | 50 MPa RC Column (45 cm x 45 cm) | Column | 50MPa | Concrete Rectangular | 450 | 450 | 2025 | 8005.6 | 1.62 | 3966.08 | G300E | 16211340 | 127.2 | G300E | 0 | 0
273 | Story11 | D9 | 50 MPa RC Column (45 cm x 45 cm) | Column | 50MPa | Concrete Rectangular | 450 | 450 | 2025 | 5940.5 | 1.2 | 2943 | G300E | 14490364.62 | 113.7 | G300E | 0 | 0
274 | Story11 | D90 | 50 MPa RC Column (45 cm x 45 cm) | Column | 50MPa | Concrete Rectangular | 450 | 450 | 2025 | 8005.6 | 1.62 | 3966.08 | G300E | 16211340 | 127.2 | G300E | 0 | 0
275 | Story11 | D91 | 50 MPa RC Column (45 cm x 45 cm) | Column | 50MPa | Concrete Rectangular | 450 | 450 | 2025 | 8005.6 | 1.62 | 3966.08 | G300E | 27225044.2 | 213.62 | G300E | 2364153.75 | 18.55
276 | Story11 | D92 | 50 MPa RC Column (45 cm x 45 cm) | Column | 50MPa | Concrete Rectangular | 450 | 450 | 2025 | 8005.6 | 1.62 | 3966.08 | G300E | 27225044.2 | 213.62 | G300E | 2364153.75 | 18.55
277 | Story11 | D93 | 50 MPa RC Column (45 cm x 45 cm) | Column | 50MPa | Concrete Rectangular | 450 | 450 | 2025 | 8005.6 | 1.62 | 3966.08 | G300E | 16211340 | 127.2 | G300E | 0 | 0
278 | Story11 | D94 | 50 MPa RC Column (45 cm x 45 cm) | Column | 50MPa | Concrete Rectangular | 450 | 450 | 2025 | 8005.6 | 1.62 | 3966.08 | G300E | 16211340 | 127.2 | G300E | 0 | 0
279 | Story11 | D95 | 50 MPa RC Column (45 cm x 45 cm) | Column | 50MPa | Concrete Rectangular | 450 | 450 | 2025 | 8005.6 | 1.62 | 3966.08 | G300E | 16211340 | 127.2 | G300E | 0 | 0
280 | Story11 | D96 | 50 MPa RC Column (45 cm x 45 cm) | Column | 50MPa | Concrete Rectangular | 450 | 450 | 2025 | 8005.6 | 1.62 | 3966.08 | G300E | 16211340 | 127.2 | G300E | 0 | 0
281 | Story11 | D97 | 50 MPa RC Column (45 cm x 45 cm) | Column | 50MPa | Concrete Rectangular | 450 | 450 | 2025 | 8005.6 | 1.62 | 3966.08 | G300E | 16211340 | 127.2 | G300E | 0 | 0
282 | Story11 | D98 | 50 MPa RC Column (45 cm x 45 cm) | Column | 50MPa | Concrete Rectangular | 450 | 450 | 2025 | 5940.5 | 1.2 | 2943 | G300E | 12668116.25 | 99.4 | G300E | 0 | 0
283 | Story11 | D99 | 50 MPa RC Column (45 cm x 45 cm) | Column | 50MPa | Concrete Rectangular | 450 | 450 | 2025 | 5940.5 | 1.2 | 2943 | G300E | 14490364.62 | 113.7 | G300E | 0 | 0
284 | Story2 | C1 | 50 MPa RC Column (37.5 cm x 37.5 cm) | Column | 50MPa | Concrete Rectangular | 375 | 375 | 1406.3 | 3250 | 0.46 | 1118.12 | G300E | 4569500 | 35.85 | G300E | 0 | 0
285 | Story2 | C10 | 50 MPa RC Column (37.5 cm x 37.5 cm) | Column | 50MPa | Concrete Rectangular | 375 | 375 | 1406.3 | 3225 | 0.45 | 1109.52 | G300E | 22309475 | 175.05 | G300E | 0 | 0
286 | Story2 | C11 | 50 MPa RC Column (37.5 cm x 37.5 cm) | Column | 50MPa | Concrete Rectangular | 375 | 375 | 1406.3 | 3225 | 0.45 | 1109.52 | G300E | 20063800 | 157.43 | G300E | 0 | 0
287 | Story2 | C12 | 50 MPa RC Column (37.5 cm x 37.5 cm) | Column | 50MPa | Concrete Rectangular | 375 | 375 | 1406.3 | 3225 | 0.45 | 1109.52 | G300E | 5696425 | 44.7 | G300E | 0 | 0
288 | Story2 | C13 | 50 MPa RC Column (37.5 cm x 37.5 cm) | Column | 50MPa | Concrete Rectangular | 375 | 375 | 1406.3 | 3225 | 0.45 | 1109.52 | G300E | 5696425 | 44.7 | G300E | 0 | 0
289 | Story2 | C14 | 50 MPa RC Column (37.5 cm x 37.5 cm) | Column | 50MPa | Concrete Rectangular | 375 | 375 | 1406.3 | 3225 | 0.45 | 1109.52 | G300E | 20063800 | 157.43 | G300E | 0 | 0
290 | Story2 | C15 | 50 MPa RC Column (37.5 cm x 37.5 cm) | Column | 50MPa | Concrete Rectangular | 375 | 375 | 1406.3 | 3225 | 0.45 | 1109.52 | G300E | 22308400 | 175.04 | G300E | 0 | 0
291 | Story2 | C16 | 50 MPa RC Column (37.5 cm x 37.5 cm) | Column | 50MPa | Concrete Rectangular | 375 | 375 | 1406.3 | 3225 | 0.45 | 1109.52 | G300E | 4534350 | 35.58 | G300E | 0 | 0
292 | Story2 | C17 | 50 MPa RC Column (37.5 cm x 37.5 cm) | Column | 50MPa | Concrete Rectangular | 375 | 375 | 1406.3 | 3225 | 0.45 | 1109.52 | G300E | 4534350 | 35.58 | G300E | 0 | 0
293 | Story2 | C18 | 50 MPa RC Column (37.5 cm x 37.5 cm) | Column | 50MPa | Concrete Rectangular | 375 | 375 | 1406.3 | 3225 | 0.45 | 1109.52 | G300E | 21566650 | 169.22 | G300E | 0 | 0
294 | Story2 | C19 | 50 MPa RC Column (37.5 cm x 37.5 cm) | Column | 50MPa | Concrete Rectangular | 375 | 375 | 1406.3 | 3225 | 0.45 | 1109.52 | G300E | 16905450 | 132.65 | G300E | 0 | 0
295 | Story2 | C2 | 50 MPa RC Column (37.5 cm x 37.5 cm) | Column | 50MPa | Concrete Rectangular | 375 | 375 | 1406.3 | 3225 | 0.45 | 1109.52 | G300E | 4534350 | 35.58 | G300E | 0 | 0
296 | Story2 | C20 | 50 MPa RC Column (37.5 cm x 37.5 cm) | Column | 50MPa | Concrete Rectangular | 375 | 375 | 1406.3 | 3225 | 0.45 | 1109.52 | G300E | 4534350 | 35.58 | G300E | 0 | 0
297 | Story2 | C21 | 50 MPa RC Column (37.5 cm x 37.5 cm) | Column | 50MPa | Concrete Rectangular | 375 | 375 | 1406.3 | 3225 | 0.45 | 1109.52 | G300E | 4534350 | 35.58 | G300E | 0 | 0
298 | Story2 | C22 | 50 MPa RC Column (37.5 cm x 37.5 cm) | Column | 50MPa | Concrete Rectangular | 375 | 375 | 1406.3 | 3225 | 0.45 | 1109.52 | G300E | 16933400 | 132.87 | G300E | 0 | 0
299 | Story2 | C23 | 50 MPa RC Column (37.5 cm x 37.5 cm) | Column | 50MPa | Concrete Rectangular | 375 | 375 | 1406.3 | 3225 | 0.45 | 1109.52 | G300E | 21768750 | 170.81 | G300E | 0 | 0
300 | Story2 | C24 | 50 MPa RC Column (37.5 cm x 37.5 cm) | Column | 50MPa | Concrete Rectangular | 375 | 375 | 1406.3 | 3225 | 0.45 | 1109.52 | G300E | 4534350 | 35.58 | G300E | 0 | 0
301 | Story2 | C25 | 50 MPa RC Column (37.5 cm x 37.5 cm) | Column | 50MPa | Concrete Rectangular | 375 | 375 | 1406.3 | 3225 | 0.45 | 1109.52 | G300E | 4534350 | 35.58 | G300E | 0 | 0
302 | Story2 | C26 | 50 MPa RC Column (37.5 cm x 37.5 cm) | Column | 50MPa | Concrete Rectangular | 375 | 375 | 1406.3 | 3225 | 0.45 | 1109.52 | G300E | 4534350 | 35.58 | G300E | 0 | 0
303 | Story2 | C27 | 50 MPa RC Column (37.5 cm x 37.5 cm) | Column | 50MPa | Concrete Rectangular | 375 | 375 | 1406.3 | 3225 | 0.45 | 1109.52 | G300E | 4534350 | 35.58 | G300E | 0 | 0
304 | Story2 | C3 | 50 MPa RC Column (37.5 cm x 37.5 cm) | Column | 50MPa | Concrete Rectangular | 375 | 375 | 1406.3 | 3225 | 0.45 | 1109.52 | G300E | 4534350 | 35.58 | G300E | 0 | 0
305 | Story2 | C30 | 50 MPa RC Column (37.5 cm x 37.5 cm) | Column | 50MPa | Concrete Rectangular | 375 | 375 | 1406.3 | 3225 | 0.45 | 1109.52 | G300E | 4534350 | 35.58 | G300E | 0 | 0
306 | Story2 | C31 | 50 MPa RC Column (37.5 cm x 37.5 cm) | Column | 50MPa | Concrete Rectangular | 375 | 375 | 1406.3 | 3225 | 0.45 | 1109.52 | G300E | 4534350 | 35.58 | G300E | 0 | 0
307 | Story2 | C32 | 50 MPa RC Column (37.5 cm x 37.5 cm) | Column | 50MPa | Concrete Rectangular | 375 | 375 | 1406.3 | 3225 | 0.45 | 1109.52 | G300E | 4534350 | 35.58 | G300E | 0 | 0
308 | Story2 | C33 | 50 MPa RC Column (37.5 cm x 37.5 cm) | Column | 50MPa | Concrete Rectangular | 375 | 375 | 1406.3 | 3225 | 0.45 | 1109.52 | G300E | 4534350 | 35.58 | G300E | 0 | 0
309 | Story2 | C34 | 50 MPa RC Column (37.5 cm x 37.5 cm) | Column | 50MPa | Concrete Rectangular | 375 | 375 | 1406.3 | 3225 | 0.45 | 1109.52 | G300E | 4534350 | 35.58 | G300E | 0 | 0
310 | Story2 | C35 | 50 MPa RC Column (37.5 cm x 37.5 cm) | Column | 50MPa | Concrete Rectangular | 375 | 375 | 1406.3 | 3225 | 0.45 | 1109.52 | G300E | 4534350 | 35.58 | G300E | 0 | 0
311 | Story2 | C38 | 50 MPa RC Column (37.5 cm x 37.5 cm) | Column | 50MPa | Concrete Rectangular | 375 | 375 | 1406.3 | 3225 | 0.45 | 1109.52 | G300E | 4534350 | 35.58 | G300E | 0 | 0
312 | Story2 | C39 | 50 MPa RC Column (37.5 cm x 37.5 cm) | Column | 50MPa | Concrete Rectangular | 375 | 375 | 1406.3 | 3225 | 0.45 | 1109.52 | G300E | 4534350 | 35.58 | G300E | 0 | 0
313 | Story2 | C4 | 50 MPa RC Column (37.5 cm x 37.5 cm) | Column | 50MPa | Concrete Rectangular | 375 | 375 | 1406.3 | 3225 | 0.45 | 1109.52 | G300E | 4534350 | 35.58 | G300E | 0 | 0
314 | Story2 | C40 | 50 MPa RC Column (37.5 cm x 37.5 cm) | Column | 50MPa | Concrete Rectangular | 375 | 375 | 1406.3 | 3225 | 0.45 | 1109.52 | G300E | 4534350 | 35.58 | G300E | 0 | 0
315 | Story2 | C41 | 50 MPa RC Column (37.5 cm x 37.5 cm) | Column | 50MPa | Concrete Rectangular | 375 | 375 | 1406.3 | 3225 | 0.45 | 1109.52 | G300E | 4534350 | 35.58 | G300E | 0 | 0
316 | Story2 | C42 | 50 MPa RC Column (37.5 cm x 37.5 cm) | Column | 50MPa | Concrete Rectangular | 375 | 375 | 1406.3 | 3225 | 0.45 | 1109.52 | G300E | 21910650 | 171.92 | G300E | 0 | 0
317 | Story2 | C43 | 50 MPa RC Column (37.5 cm x 37.5 cm) | Column | 50MPa | Concrete Rectangular | 375 | 375 | 1406.3 | 3225 | 0.45 | 1109.52 | G300E | 16988225 | 133.3 | G300E | 0 | 0
318 | Story2 | C44 | 50 MPa RC Column (37.5 cm x 37.5 cm) | Column | 50MPa | Concrete Rectangular | 375 | 375 | 1406.3 | 3225 | 0.45 | 1109.52 | G300E | 4534350 | 35.58 | G300E | 0 | 0
319 | Story2 | C45 | 50 MPa RC Column (37.5 cm x 37.5 cm) | Column | 50MPa | Concrete Rectangular | 375 | 375 | 1406.3 | 3225 | 0.45 | 1109.52 | G300E | 4534350 | 35.58 | G300E | 0 | 0
320 | Story2 | C46 | 50 MPa RC Column (37.5 cm x 37.5 cm) | Column | 50MPa | Concrete Rectangular | 375 | 375 | 1406.3 | 3225 | 0.45 | 1109.52 | G300E | 16426000 | 128.88 | G300E | 0 | 0
321 | Story2 | C47 | 50 MPa RC Column (37.5 cm x 37.5 cm) | Column | 50MPa | Concrete Rectangular | 375 | 375 | 1406.3 | 3225 | 0.45 | 1109.52 | G300E | 18216950 | 142.94 | G300E | 0 | 0
322 | Story2 | C48 | 50 MPa RC Column (37.5 cm x 37.5 cm) | Column | 50MPa | Concrete Rectangular | 375 | 375 | 1406.3 | 3225 | 0.45 | 1109.52 | G300E | 4534350 | 35.58 | G300E | 0 | 0
323 | Story2 | C49 | 50 MPa RC Column (37.5 cm x 37.5 cm) | Column | 50MPa | Concrete Rectangular | 375 | 375 | 1406.3 | 3225 | 0.45 | 1109.52 | G300E | 4534350 | 35.58 | G300E | 0 | 0
324 | Story2 | C5 | 50 MPa RC Column (37.5 cm x 37.5 cm) | Column | 50MPa | Concrete Rectangular | 375 | 375 | 1406.3 | 3225 | 0.45 | 1109.52 | G300E | 4534350 | 35.58 | G300E | 0 | 0
325 | Story2 | C50 | 50 MPa RC Column (37.5 cm x 37.5 cm) | Column | 50MPa | Concrete Rectangular | 375 | 375 | 1406.3 | 3225 | 0.45 | 1109.52 | G300E | 22309475 | 175.05 | G300E | 0 | 0
326 | Story2 | C51 | 50 MPa RC Column (37.5 cm x 37.5 cm) | Column | 50MPa | Concrete Rectangular | 375 | 375 | 1406.3 | 3225 | 0.45 | 1109.52 | G300E | 20063800 | 157.43 | G300E | 0 | 0
327 | Story2 | C52 | 50 MPa RC Column (37.5 cm x 37.5 cm) | Column | 50MPa | Concrete Rectangular | 375 | 375 | 1406.3 | 3225 | 0.45 | 1109.52 | G300E | 5696425 | 44.7 | G300E | 0 | 0
328 | Story2 | C53 | 50 MPa RC Column (37.5 cm x 37.5 cm) | Column | 50MPa | Concrete Rectangular | 375 | 375 | 1406.3 | 3225 | 0.45 | 1109.52 | G300E | 5693200 | 44.67 | G300E | 0 | 0
329 | Story2 | C54 | 50 MPa RC Column (37.5 cm x 37.5 cm) | Column | 50MPa | Concrete Rectangular | 375 | 375 | 1406.3 | 3225 | 0.45 | 1109.52 | G300E | 20039075 | 157.23 | G300E | 0 | 0
330 | Story2 | C55 | 50 MPa RC Column (37.5 cm x 37.5 cm) | Column | 50MPa | Concrete Rectangular | 375 | 375 | 1406.3 | 3225 | 0.45 | 1109.52 | G300E | 22325600 | 175.17 | G300E | 0 | 0
331 | Story2 | C56 | 50 MPa RC Column (37.5 cm x 37.5 cm) | Column | 50MPa | Concrete Rectangular | 375 | 375 | 1406.3 | 3225 | 0.45 | 1109.52 | G300E | 4534350 | 35.58 | G300E | 0 | 0
332 | Story2 | C57 | 50 MPa RC Column (37.5 cm x 37.5 cm) | Column | 50MPa | Concrete Rectangular | 375 | 375 | 1406.3 | 3250 | 0.46 | 1118.12 | G300E | 4569500 | 35.85 | G300E | 0 | 0
333 | Story2 | C58 | 50 MPa RC Column (37.5 cm x 37.5 cm) | Column | 50MPa | Concrete Rectangular | 375 | 375 | 1406.3 | 3225 | 0.45 | 1109.52 | G300E | 4534350 | 35.58 | G300E | 0 | 0
334 | Story2 | C59 | 50 MPa RC Column (37.5 cm x 37.5 cm) | Column | 50MPa | Concrete Rectangular | 375 | 375 | 1406.3 | 3225 | 0.45 | 1109.52 | G300E | 4534350 | 35.58 | G300E | 0 | 0
335 | Story2 | C6 | 50 MPa RC Column (37.5 cm x 37.5 cm) | Column | 50MPa | Concrete Rectangular | 375 | 375 | 1406.3 | 3225 | 0.45 | 1109.52 | G300E | 4534350 | 35.58 | G300E | 0 | 0
336 | Story2 | C60 | 50 MPa RC Column (37.5 cm x 37.5 cm) | Column | 50MPa | Concrete Rectangular | 375 | 375 | 1406.3 | 3225 | 0.45 | 1109.52 | G300E | 4534350 | 35.58 | G300E | 0 | 0
337 | Story2 | C61 | 50 MPa RC Column (37.5 cm x 37.5 cm) | Column | 50MPa | Concrete Rectangular | 375 | 375 | 1406.3 | 3225 | 0.45 | 1109.52 | G300E | 4534350 | 35.58 | G300E | 0 | 0
338 | Story2 | C62 | 50 MPa RC Column (37.5 cm x 37.5 cm) | Column | 50MPa | Concrete Rectangular | 375 | 375 | 1406.3 | 3225 | 0.45 | 1109.52 | G300E | 4534350 | 35.58 | G300E | 0 | 0
339 | Story2 | C63 | 50 MPa RC Column (37.5 cm x 37.5 cm) | Column | 50MPa | Concrete Rectangular | 375 | 375 | 1406.3 | 3225 | 0.45 | 1109.52 | G300E | 4534350 | 35.58 | G300E | 0 | 0
340 | Story2 | C64 | 50 MPa RC Column (37.5 cm x 37.5 cm) | Column | 50MPa | Concrete Rectangular | 375 | 375 | 1406.3 | 3250 | 0.46 | 1118.12 | G300E | 4569500 | 35.85 | G300E | 0 | 0
341 | Story2 | C7 | 50 MPa RC Column (37.5 cm x 37.5 cm) | Column | 50MPa | Concrete Rectangular | 375 | 375 | 1406.3 | 3225 | 0.45 | 1109.52 | G300E | 4534350 | 35.58 | G300E | 0 | 0
342 | Story2 | C8 | 50 MPa RC Column (37.5 cm x 37.5 cm) | Column | 50MPa | Concrete Rectangular | 375 | 375 | 1406.3 | 3250 | 0.46 | 1118.12 | G300E | 4569500 | 35.85 | G300E | 0 | 0
343 | Story2 | C9 | 50 MPa RC Column (37.5 cm x 37.5 cm) | Column | 50MPa | Concrete Rectangular | 375 | 375 | 1406.3 | 3225 | 0.45 | 1109.52 | G300E | 4534350 | 35.58 | G300E | 0 | 0
344 | Story3 | C1 | 50 MPa RC Column (35 cm x 35 cm) | Column | 50MPa | Concrete Rectangular | 350 | 350 | 1225 | 3250 | 0.4 | 974.01 | G300E | 3981250 | 31.24 | G300E | 0 | 0
345 | Story3 | C10 | 50 MPa RC Column (35 cm x 35 cm) | Column | 50MPa | Concrete Rectangular | 350 | 350 | 1225 | 3225 | 0.4 | 966.51 | G300E | 21902050 | 171.85 | G300E | 0 | 0
346 | Story3 | C11 | 50 MPa RC Column (35 cm x 35 cm) | Column | 50MPa | Concrete Rectangular | 350 | 350 | 1225 | 3225 | 0.4 | 966.51 | G300E | 20043375 | 157.27 | G300E | 0 | 0
347 | Story3 | C12 | 50 MPa RC Column (35 cm x 35 cm) | Column | 50MPa | Concrete Rectangular | 350 | 350 | 1225 | 3225 | 0.4 | 966.51 | G300E | 6030750 | 47.32 | G300E | 0 | 0
348 | Story3 | C13 | 50 MPa RC Column (35 cm x 35 cm) | Column | 50MPa | Concrete Rectangular | 350 | 350 | 1225 | 3225 | 0.4 | 966.51 | G300E | 6030750 | 47.32 | G300E | 0 | 0
349 | Story3 | C14 | 50 MPa RC Column (35 cm x 35 cm) | Column | 50MPa | Concrete Rectangular | 350 | 350 | 1225 | 3225 | 0.4 | 966.51 | G300E | 20043375 | 157.27 | G300E | 0 | 0
350 | Story3 | C15 | 50 MPa RC Column (35 cm x 35 cm) | Column | 50MPa | Concrete Rectangular | 350 | 350 | 1225 | 3225 | 0.4 | 966.51 | G300E | 21902050 | 171.85 | G300E | 0 | 0
351 | Story3 | C16 | 50 MPa RC Column (35 cm x 35 cm) | Column | 50MPa | Concrete Rectangular | 350 | 350 | 1225 | 3225 | 0.4 | 966.51 | G300E | 3950625 | 31 | G300E | 0 | 0
352 | Story3 | C17 | 50 MPa RC Column (35 cm x 35 cm) | Column | 50MPa | Concrete Rectangular | 350 | 350 | 1225 | 3225 | 0.4 | 966.51 | G300E | 3950625 | 31 | G300E | 0 | 0
353 | Story3 | C18 | 50 MPa RC Column (35 cm x 35 cm) | Column | 50MPa | Concrete Rectangular | 350 | 350 | 1225 | 3225 | 0.4 | 966.51 | G300E | 18170725 | 142.57 | G300E | 0 | 0
354 | Story3 | C19 | 50 MPa RC Column (35 cm x 35 cm) | Column | 50MPa | Concrete Rectangular | 350 | 350 | 1225 | 3225 | 0.4 | 966.51 | G300E | 15441300 | 121.16 | G300E | 0 | 0
355 | Story3 | C2 | 50 MPa RC Column (35 cm x 35 cm) | Column | 50MPa | Concrete Rectangular | 350 | 350 | 1225 | 3225 | 0.4 | 966.51 | G300E | 3950625 | 31 | G300E | 0 | 0
356 | Story3 | C20 | 50 MPa RC Column (35 cm x 35 cm) | Column | 50MPa | Concrete Rectangular | 350 | 350 | 1225 | 3225 | 0.4 | 966.51 | G300E | 3950625 | 31 | G300E | 0 | 0
357 | Story3 | C21 | 50 MPa RC Column (35 cm x 35 cm) | Column | 50MPa | Concrete Rectangular | 350 | 350 | 1225 | 3225 | 0.4 | 966.51 | G300E | 3950625 | 31 | G300E | 0 | 0
358 | Story3 | C22 | 50 MPa RC Column (35 cm x 35 cm) | Column | 50MPa | Concrete Rectangular | 350 | 350 | 1225 | 3225 | 0.4 | 966.51 | G300E | 15444525 | 121.18 | G300E | 0 | 0
359 | Story3 | C23 | 50 MPa RC Column (35 cm x 35 cm) | Column | 50MPa | Concrete Rectangular | 350 | 350 | 1225 | 3225 | 0.4 | 966.51 | G300E | 18172875 | 142.59 | G300E | 0 | 0
360 | Story3 | C24 | 50 MPa RC Column (35 cm x 35 cm) | Column | 50MPa | Concrete Rectangular | 350 | 350 | 1225 | 3225 | 0.4 | 966.51 | G300E | 3950625 | 31 | G300E | 0 | 0
361 | Story3 | C25 | 50 MPa RC Column (35 cm x 35 cm) | Column | 50MPa | Concrete Rectangular | 350 | 350 | 1225 | 3225 | 0.4 | 966.51 | G300E | 3950625 | 31 | G300E | 0 | 0
362 | Story3 | C26 | 50 MPa RC Column (35 cm x 35 cm) | Column | 50MPa | Concrete Rectangular | 350 | 350 | 1225 | 3225 | 0.4 | 966.51 | G300E | 3950625 | 31 | G300E | 0 | 0
363 | Story3 | C27 | 50 MPa RC Column (35 cm x 35 cm) | Column | 50MPa | Concrete Rectangular | 350 | 350 | 1225 | 3225 | 0.4 | 966.51 | G300E | 3950625 | 31 | G300E | 0 | 0
364 | Story3 | C3 | 50 MPa RC Column (35 cm x 35 cm) | Column | 50MPa | Concrete Rectangular | 350 | 350 | 1225 | 3225 | 0.4 | 966.51 | G300E | 3950625 | 31 | G300E | 0 | 0
365 | Story3 | C30 | 50 MPa RC Column (35 cm x 35 cm) | Column | 50MPa | Concrete Rectangular | 350 | 350 | 1225 | 3225 | 0.4 | 966.51 | G300E | 3950625 | 31 | G300E | 0 | 0
366 | Story3 | C31 | 50 MPa RC Column (35 cm x 35 cm) | Column | 50MPa | Concrete Rectangular | 350 | 350 | 1225 | 3225 | 0.4 | 966.51 | G300E | 3950625 | 31 | G300E | 0 | 0
367 | Story3 | C32 | 50 MPa RC Column (35 cm x 35 cm) | Column | 50MPa | Concrete Rectangular | 350 | 350 | 1225 | 3225 | 0.4 | 966.51 | G300E | 3950625 | 31 | G300E | 0 | 0
368 | Story3 | C33 | 50 MPa RC Column (35 cm x 35 cm) | Column | 50MPa | Concrete Rectangular | 350 | 350 | 1225 | 3225 | 0.4 | 966.51 | G300E | 3950625 | 31 | G300E | 0 | 0
369 | Story3 | C34 | 50 MPa RC Column (35 cm x 35 cm) | Column | 50MPa | Concrete Rectangular | 350 | 350 | 1225 | 3225 | 0.4 | 966.51 | G300E | 3950625 | 31 | G300E | 0 | 0
370 | Story3 | C35 | 50 MPa RC Column (35 cm x 35 cm) | Column | 50MPa | Concrete Rectangular | 350 | 350 | 1225 | 3225 | 0.4 | 966.51 | G300E | 3950625 | 31 | G300E | 0 | 0
371 | Story3 | C38 | 50 MPa RC Column (35 cm x 35 cm) | Column | 50MPa | Concrete Rectangular | 350 | 350 | 1225 | 3225 | 0.4 | 966.51 | G300E | 3950625 | 31 | G300E | 0 | 0
372 | Story3 | C39 | 50 MPa RC Column (35 cm x 35 cm) | Column | 50MPa | Concrete Rectangular | 350 | 350 | 1225 | 3225 | 0.4 | 966.51 | G300E | 3950625 | 31 | G300E | 0 | 0
373 | Story3 | C4 | 50 MPa RC Column (35 cm x 35 cm) | Column | 50MPa | Concrete Rectangular | 350 | 350 | 1225 | 3225 | 0.4 | 966.51 | G300E | 3950625 | 31 | G300E | 0 | 0
374 | Story3 | C40 | 50 MPa RC Column (35 cm x 35 cm) | Column | 50MPa | Concrete Rectangular | 350 | 350 | 1225 | 3225 | 0.4 | 966.51 | G300E | 3950625 | 31 | G300E | 0 | 0
375 | Story3 | C41 | 50 MPa RC Column (35 cm x 35 cm) | Column | 50MPa | Concrete Rectangular | 350 | 350 | 1225 | 3225 | 0.4 | 966.51 | G300E | 3950625 | 31 | G300E | 0 | 0
376 | Story3 | C42 | 50 MPa RC Column (35 cm x 35 cm) | Column | 50MPa | Concrete Rectangular | 350 | 350 | 1225 | 3225 | 0.4 | 966.51 | G300E | 18170725 | 142.57 | G300E | 0 | 0
377 | Story3 | C43 | 50 MPa RC Column (35 cm x 35 cm) | Column | 50MPa | Concrete Rectangular | 350 | 350 | 1225 | 3225 | 0.4 | 966.51 | G300E | 15441300 | 121.16 | G300E | 0 | 0
378 | Story3 | C44 | 50 MPa RC Column (35 cm x 35 cm) | Column | 50MPa | Concrete Rectangular | 350 | 350 | 1225 | 3225 | 0.4 | 966.51 | G300E | 3950625 | 31 | G300E | 0 | 0
379 | Story3 | C45 | 50 MPa RC Column (35 cm x 35 cm) | Column | 50MPa | Concrete Rectangular | 350 | 350 | 1225 | 3225 | 0.4 | 966.51 | G300E | 3950625 | 31 | G300E | 0 | 0
380 | Story3 | C46 | 50 MPa RC Column (35 cm x 35 cm) | Column | 50MPa | Concrete Rectangular | 350 | 350 | 1225 | 3225 | 0.4 | 966.51 | G300E | 15389700 | 120.75 | G300E | 0 | 0
381 | Story3 | C47 | 50 MPa RC Column (35 cm x 35 cm) | Column | 50MPa | Concrete Rectangular | 350 | 350 | 1225 | 3225 | 0.4 | 966.51 | G300E | 18402925 | 144.4 | G300E | 0 | 0
382 | Story3 | C48 | 50 MPa RC Column (35 cm x 35 cm) | Column | 50MPa | Concrete Rectangular | 350 | 350 | 1225 | 3225 | 0.4 | 966.51 | G300E | 3950625 | 31 | G300E | 0 | 0
383 | Story3 | C49 | 50 MPa RC Column (35 cm x 35 cm) | Column | 50MPa | Concrete Rectangular | 350 | 350 | 1225 | 3225 | 0.4 | 966.51 | G300E | 3950625 | 31 | G300E | 0 | 0
384 | Story3 | C5 | 50 MPa RC Column (35 cm x 35 cm) | Column | 50MPa | Concrete Rectangular | 350 | 350 | 1225 | 3225 | 0.4 | 966.51 | G300E | 3950625 | 31 | G300E | 0 | 0
385 | Story3 | C50 | 50 MPa RC Column (35 cm x 35 cm) | Column | 50MPa | Concrete Rectangular | 350 | 350 | 1225 | 3225 | 0.4 | 966.51 | G300E | 21902050 | 171.85 | G300E | 0 | 0
386 | Story3 | C51 | 50 MPa RC Column (35 cm x 35 cm) | Column | 50MPa | Concrete Rectangular | 350 | 350 | 1225 | 3225 | 0.4 | 966.51 | G300E | 20044450 | 157.28 | G300E | 0 | 0
387 | Story3 | C52 | 50 MPa RC Column (35 cm x 35 cm) | Column | 50MPa | Concrete Rectangular | 350 | 350 | 1225 | 3225 | 0.4 | 966.51 | G300E | 6031825 | 47.33 | G300E | 0 | 0
388 | Story3 | C53 | 50 MPa RC Column (35 cm x 35 cm) | Column | 50MPa | Concrete Rectangular | 350 | 350 | 1225 | 3225 | 0.4 | 966.51 | G300E | 6029675 | 47.31 | G300E | 0 | 0
389 | Story3 | C54 | 50 MPa RC Column (35 cm x 35 cm) | Column | 50MPa | Concrete Rectangular | 350 | 350 | 1225 | 3225 | 0.4 | 966.51 | G300E | 20021875 | 157.1 | G300E | 0 | 0
390 | Story3 | C55 | 50 MPa RC Column (35 cm x 35 cm) | Column | 50MPa | Concrete Rectangular | 350 | 350 | 1225 | 3225 | 0.4 | 966.51 | G300E | 21914950 | 171.95 | G300E | 0 | 0
391 | Story3 | C56 | 50 MPa RC Column (35 cm x 35 cm) | Column | 50MPa | Concrete Rectangular | 350 | 350 | 1225 | 3225 | 0.4 | 966.51 | G300E | 3950625 | 31 | G300E | 0 | 0
392 | Story3 | C57 | 50 MPa RC Column (35 cm x 35 cm) | Column | 50MPa | Concrete Rectangular | 350 | 350 | 1225 | 3250 | 0.4 | 974.01 | G300E | 3981250 | 31.24 | G300E | 0 | 0
393 | Story3 | C58 | 50 MPa RC Column (35 cm x 35 cm) | Column | 50MPa | Concrete Rectangular | 350 | 350 | 1225 | 3225 | 0.4 | 966.51 | G300E | 3950625 | 31 | G300E | 0 | 0
394 | Story3 | C59 | 50 MPa RC Column (35 cm x 35 cm) | Column | 50MPa | Concrete Rectangular | 350 | 350 | 1225 | 3225 | 0.4 | 966.51 | G300E | 3950625 | 31 | G300E | 0 | 0
395 | Story3 | C6 | 50 MPa RC Column (35 cm x 35 cm) | Column | 50MPa | Concrete Rectangular | 350 | 350 | 1225 | 3225 | 0.4 | 966.51 | G300E | 3950625 | 31 | G300E | 0 | 0
396 | Story3 | C60 | 50 MPa RC Column (35 cm x 35 cm) | Column | 50MPa | Concrete Rectangular | 350 | 350 | 1225 | 3225 | 0.4 | 966.51 | G300E | 3950625 | 31 | G300E | 0 | 0
397 | Story3 | C61 | 50 MPa RC Column (35 cm x 35 cm) | Column | 50MPa | Concrete Rectangular | 350 | 350 | 1225 | 3225 | 0.4 | 966.51 | G300E | 3950625 | 31 | G300E | 0 | 0
398 | Story3 | C62 | 50 MPa RC Column (35 cm x 35 cm) | Column | 50MPa | Concrete Rectangular | 350 | 350 | 1225 | 3225 | 0.4 | 966.51 | G300E | 3950625 | 31 | G300E | 0 | 0
399 | Story3 | C63 | 50 MPa RC Column (35 cm x 35 cm) | Column | 50MPa | Concrete Rectangular | 350 | 350 | 1225 | 3225 | 0.4 | 966.51 | G300E | 3950625 | 31 | G300E | 0 | 0
400 | Story3 | C64 | 50 MPa RC Column (35 cm x 35 cm) | Column | 50MPa | Concrete Rectangular | 350 | 350 | 1225 | 3250 | 0.4 | 974.01 | G300E | 3981250 | 31.24 | G300E | 0 | 0
401 | Story3 | C7 | 50 MPa RC Column (35 cm x 35 cm) | Column | 50MPa | Concrete Rectangular | 350 | 350 | 1225 | 3225 | 0.4 | 966.51 | G300E | 3950625 | 31 | G300E | 0 | 0
402 | Story3 | C8 | 50 MPa RC Column (35 cm x 35 cm) | Column | 50MPa | Concrete Rectangular | 350 | 350 | 1225 | 3250 | 0.4 | 974.01 | G300E | 3981250 | 31.24 | G300E | 0 | 0
403 | Story3 | C9 | 50 MPa RC Column (35 cm x 35 cm) | Column | 50MPa | Concrete Rectangular | 350 | 350 | 1225 | 3225 | 0.4 | 966.51 | G300E | 3950625 | 31 | G300E | 0 | 0
404 | Story4 | C1 | 50 MPa RC Column (35 cm x 35 cm) | Column | 50MPa | Concrete Rectangular | 350 | 350 | 1225 | 3250 | 0.4 | 974.01 | G300E | 3981250 | 31.24 | G300E | 0 | 0
405 | Story4 | C10 | 50 MPa RC Column (35 cm x 35 cm) | Column | 50MPa | Concrete Rectangular | 350 | 350 | 1225 | 3225 | 0.4 | 966.51 | G300E | 11776625 | 92.4 | G300E | 0 | 0
406 | Story4 | C11 | 50 MPa RC Column (35 cm x 35 cm) | Column | 50MPa | Concrete Rectangular | 350 | 350 | 1225 | 3225 | 0.4 | 966.51 | G300E | 10387725 | 81.51 | G300E | 0 | 0
407 | Story4 | C12 | 50 MPa RC Column (35 cm x 35 cm) | Column | 50MPa | Concrete Rectangular | 350 | 350 | 1225 | 3225 | 0.4 | 966.51 | G300E | 3950625 | 31 | G300E | 0 | 0
408 | Story4 | C13 | 50 MPa RC Column (35 cm x 35 cm) | Column | 50MPa | Concrete Rectangular | 350 | 350 | 1225 | 3225 | 0.4 | 966.51 | G300E | 3950625 | 31 | G300E | 0 | 0
409 | Story4 | C14 | 50 MPa RC Column (35 cm x 35 cm) | Column | 50MPa | Concrete Rectangular | 350 | 350 | 1225 | 3225 | 0.4 | 966.51 | G300E | 10387725 | 81.51 | G300E | 0 | 0
410 | Story4 | C15 | 50 MPa RC Column (35 cm x 35 cm) | Column | 50MPa | Concrete Rectangular | 350 | 350 | 1225 | 3225 | 0.4 | 966.51 | G300E | 11775550 | 92.4 | G300E | 0 | 0
411 | Story4 | C16 | 50 MPa RC Column (35 cm x 35 cm) | Column | 50MPa | Concrete Rectangular | 350 | 350 | 1225 | 3225 | 0.4 | 966.51 | G300E | 3950625 | 31 | G300E | 0 | 0
412 | Story4 | C17 | 50 MPa RC Column (35 cm x 35 cm) | Column | 50MPa | Concrete Rectangular | 350 | 350 | 1225 | 3225 | 0.4 | 966.51 | G300E | 3950625 | 31 | G300E | 0 | 0
413 | Story4 | C18 | 50 MPa RC Column (35 cm x 35 cm) | Column | 50MPa | Concrete Rectangular | 350 | 350 | 1225 | 3225 | 0.4 | 966.51 | G300E | 8849400 | 69.44 | G300E | 0 | 0
414 | Story4 | C19 | 50 MPa RC Column (35 cm x 35 cm) | Column | 50MPa | Concrete Rectangular | 350 | 350 | 1225 | 3225 | 0.4 | 966.51 | G300E | 6386575 | 50.11 | G300E | 0 | 0
415 | Story4 | C2 | 50 MPa RC Column (35 cm x 35 cm) | Column | 50MPa | Concrete Rectangular | 350 | 350 | 1225 | 3225 | 0.4 | 966.51 | G300E | 3950625 | 31 | G300E | 0 | 0
416 | Story4 | C20 | 50 MPa RC Column (35 cm x 35 cm) | Column | 50MPa | Concrete Rectangular | 350 | 350 | 1225 | 3225 | 0.4 | 966.51 | G300E | 3950625 | 31 | G300E | 0 | 0
417 | Story4 | C21 | 50 MPa RC Column (35 cm x 35 cm) | Column | 50MPa | Concrete Rectangular | 350 | 350 | 1225 | 3225 | 0.4 | 966.51 | G300E | 3950625 | 31 | G300E | 0 | 0
418 | Story4 | C22 | 50 MPa RC Column (35 cm x 35 cm) | Column | 50MPa | Concrete Rectangular | 350 | 350 | 1225 | 3225 | 0.4 | 966.51 | G300E | 6387650 | 50.12 | G300E | 0 | 0
419 | Story4 | C23 | 50 MPa RC Column (35 cm x 35 cm) | Column | 50MPa | Concrete Rectangular | 350 | 350 | 1225 | 3225 | 0.4 | 966.51 | G300E | 8850475 | 69.44 | G300E | 0 | 0
420 | Story4 | C24 | 50 MPa RC Column (35 cm x 35 cm) | Column | 50MPa | Concrete Rectangular | 350 | 350 | 1225 | 3225 | 0.4 | 966.51 | G300E | 3950625 | 31 | G300E | 0 | 0
421 | Story4 | C25 | 50 MPa RC Column (35 cm x 35 cm) | Column | 50MPa | Concrete Rectangular | 350 | 350 | 1225 | 3225 | 0.4 | 966.51 | G300E | 3950625 | 31 | G300E | 0 | 0
422 | Story4 | C26 | 50 MPa RC Column (35 cm x 35 cm) | Column | 50MPa | Concrete Rectangular | 350 | 350 | 1225 | 3225 | 0.4 | 966.51 | G300E | 3950625 | 31 | G300E | 0 | 0
423 | Story4 | C27 | 50 MPa RC Column (35 cm x 35 cm) | Column | 50MPa | Concrete Rectangular | 350 | 350 | 1225 | 3225 | 0.4 | 966.51 | G300E | 3950625 | 31 | G300E | 0 | 0
424 | Story4 | C3 | 50 MPa RC Column (35 cm x 35 cm) | Column | 50MPa | Concrete Rectangular | 350 | 350 | 1225 | 3225 | 0.4 | 966.51 | G300E | 3950625 | 31 | G300E | 0 | 0
425 | Story4 | C30 | 50 MPa RC Column (35 cm x 35 cm) | Column | 50MPa | Concrete Rectangular | 350 | 350 | 1225 | 3225 | 0.4 | 966.51 | G300E | 3950625 | 31 | G300E | 0 | 0
426 | Story4 | C31 | 50 MPa RC Column (35 cm x 35 cm) | Column | 50MPa | Concrete Rectangular | 350 | 350 | 1225 | 3225 | 0.4 | 966.51 | G300E | 3950625 | 31 | G300E | 0 | 0
427 | Story4 | C32 | 50 MPa RC Column (35 cm x 35 cm) | Column | 50MPa | Concrete Rectangular | 350 | 350 | 1225 | 3225 | 0.4 | 966.51 | G300E | 3950625 | 31 | G300E | 0 | 0
428 | Story4 | C33 | 50 MPa RC Column (35 cm x 35 cm) | Column | 50MPa | Concrete Rectangular | 350 | 350 | 1225 | 3225 | 0.4 | 966.51 | G300E | 3950625 | 31 | G300E | 0 | 0
429 | Story4 | C34 | 50 MPa RC Column (35 cm x 35 cm) | Column | 50MPa | Concrete Rectangular | 350 | 350 | 1225 | 3225 | 0.4 | 966.51 | G300E | 3950625 | 31 | G300E | 0 | 0
430 | Story4 | C35 | 50 MPa RC Column (35 cm x 35 cm) | Column | 50MPa | Concrete Rectangular | 350 | 350 | 1225 | 3225 | 0.4 | 966.51 | G300E | 3950625 | 31 | G300E | 0 | 0
431 | Story4 | C38 | 50 MPa RC Column (35 cm x 35 cm) | Column | 50MPa | Concrete Rectangular | 350 | 350 | 1225 | 3225 | 0.4 | 966.51 | G300E | 3950625 | 31 | G300E | 0 | 0
432 | Story4 | C39 | 50 MPa RC Column (35 cm x 35 cm) | Column | 50MPa | Concrete Rectangular | 350 | 350 | 1225 | 3225 | 0.4 | 966.51 | G300E | 3950625 | 31 | G300E | 0 | 0
433 | Story4 | C4 | 50 MPa RC Column (35 cm x 35 cm) | Column | 50MPa | Concrete Rectangular | 350 | 350 | 1225 | 3225 | 0.4 | 966.51 | G300E | 3950625 | 31 | G300E | 0 | 0
434 | Story4 | C40 | 50 MPa RC Column (35 cm x 35 cm) | Column | 50MPa | Concrete Rectangular | 350 | 350 | 1225 | 3225 | 0.4 | 966.51 | G300E | 3950625 | 31 | G300E | 0 | 0
435 | Story4 | C41 | 50 MPa RC Column (35 cm x 35 cm) | Column | 50MPa | Concrete Rectangular | 350 | 350 | 1225 | 3225 | 0.4 | 966.51 | G300E | 3950625 | 31 | G300E | 0 | 0
436 | Story4 | C42 | 50 MPa RC Column (35 cm x 35 cm) | Column | 50MPa | Concrete Rectangular | 350 | 350 | 1225 | 3225 | 0.4 | 966.51 | G300E | 8849400 | 69.44 | G300E | 0 | 0
437 | Story4 | C43 | 50 MPa RC Column (35 cm x 35 cm) | Column | 50MPa | Concrete Rectangular | 350 | 350 | 1225 | 3225 | 0.4 | 966.51 | G300E | 6386575 | 50.11 | G300E | 0 | 0
438 | Story4 | C44 | 50 MPa RC Column (35 cm x 35 cm) | Column | 50MPa | Concrete Rectangular | 350 | 350 | 1225 | 3225 | 0.4 | 966.51 | G300E | 3950625 | 31 | G300E | 0 | 0
439 | Story4 | C45 | 50 MPa RC Column (35 cm x 35 cm) | Column | 50MPa | Concrete Rectangular | 350 | 350 | 1225 | 3225 | 0.4 | 966.51 | G300E | 3950625 | 31 | G300E | 0 | 0
440 | Story4 | C46 | 50 MPa RC Column (35 cm x 35 cm) | Column | 50MPa | Concrete Rectangular | 350 | 350 | 1225 | 3225 | 0.4 | 966.51 | G300E | 6355400 | 49.87 | G300E | 0 | 0
441 | Story4 | C47 | 50 MPa RC Column (35 cm x 35 cm) | Column | 50MPa | Concrete Rectangular | 350 | 350 | 1225 | 3225 | 0.4 | 966.51 | G300E | 8848325 | 69.43 | G300E | 0 | 0
442 | Story4 | C48 | 50 MPa RC Column (35 cm x 35 cm) | Column | 50MPa | Concrete Rectangular | 350 | 350 | 1225 | 3225 | 0.4 | 966.51 | G300E | 3950625 | 31 | G300E | 0 | 0
443 | Story4 | C49 | 50 MPa RC Column (35 cm x 35 cm) | Column | 50MPa | Concrete Rectangular | 350 | 350 | 1225 | 3225 | 0.4 | 966.51 | G300E | 3950625 | 31 | G300E | 0 | 0
444 | Story4 | C5 | 50 MPa RC Column (35 cm x 35 cm) | Column | 50MPa | Concrete Rectangular | 350 | 350 | 1225 | 3225 | 0.4 | 966.51 | G300E | 3950625 | 31 | G300E | 0 | 0
445 | Story4 | C50 | 50 MPa RC Column (35 cm x 35 cm) | Column | 50MPa | Concrete Rectangular | 350 | 350 | 1225 | 3225 | 0.4 | 966.51 | G300E | 11776625 | 92.4 | G300E | 0 | 0
446 | Story4 | C51 | 50 MPa RC Column (35 cm x 35 cm) | Column | 50MPa | Concrete Rectangular | 350 | 350 | 1225 | 3225 | 0.4 | 966.51 | G300E | 10387725 | 81.51 | G300E | 0 | 0
447 | Story4 | C52 | 50 MPa RC Column (35 cm x 35 cm) | Column | 50MPa | Concrete Rectangular | 350 | 350 | 1225 | 3225 | 0.4 | 966.51 | G300E | 3950625 | 31 | G300E | 0 | 0
448 | Story4 | C53 | 50 MPa RC Column (35 cm x 35 cm) | Column | 50MPa | Concrete Rectangular | 350 | 350 | 1225 | 3225 | 0.4 | 966.51 | G300E | 3950625 | 31 | G300E | 0 | 0
449 | Story4 | C54 | 50 MPa RC Column (35 cm x 35 cm) | Column | 50MPa | Concrete Rectangular | 350 | 350 | 1225 | 3225 | 0.4 | 966.51 | G300E | 10369450 | 81.36 | G300E | 0 | 0
450 | Story4 | C55 | 50 MPa RC Column (35 cm x 35 cm) | Column | 50MPa | Concrete Rectangular | 350 | 350 | 1225 | 3225 | 0.4 | 966.51 | G300E | 11784150 | 92.46 | G300E | 0 | 0
451 | Story4 | C56 | 50 MPa RC Column (35 cm x 35 cm) | Column | 50MPa | Concrete Rectangular | 350 | 350 | 1225 | 3225 | 0.4 | 966.51 | G300E | 3950625 | 31 | G300E | 0 | 0
452 | Story4 | C57 | 50 MPa RC Column (35 cm x 35 cm) | Column | 50MPa | Concrete Rectangular | 350 | 350 | 1225 | 3250 | 0.4 | 974.01 | G300E | 3981250 | 31.24 | G300E | 0 | 0
453 | Story4 | C58 | 50 MPa RC Column (35 cm x 35 cm) | Column | 50MPa | Concrete Rectangular | 350 | 350 | 1225 | 3225 | 0.4 | 966.51 | G300E | 3950625 | 31 | G300E | 0 | 0
454 | Story4 | C59 | 50 MPa RC Column (35 cm x 35 cm) | Column | 50MPa | Concrete Rectangular | 350 | 350 | 1225 | 3225 | 0.4 | 966.51 | G300E | 3950625 | 31 | G300E | 0 | 0
455 | Story4 | C6 | 50 MPa RC Column (35 cm x 35 cm) | Column | 50MPa | Concrete Rectangular | 350 | 350 | 1225 | 3225 | 0.4 | 966.51 | G300E | 3950625 | 31 | G300E | 0 | 0
456 | Story4 | C60 | 50 MPa RC Column (35 cm x 35 cm) | Column | 50MPa | Concrete Rectangular | 350 | 350 | 1225 | 3225 | 0.4 | 966.51 | G300E | 3950625 | 31 | G300E | 0 | 0
457 | Story4 | C61 | 50 MPa RC Column (35 cm x 35 cm) | Column | 50MPa | Concrete Rectangular | 350 | 350 | 1225 | 3225 | 0.4 | 966.51 | G300E | 3950625 | 31 | G300E | 0 | 0
458 | Story4 | C62 | 50 MPa RC Column (35 cm x 35 cm) | Column | 50MPa | Concrete Rectangular | 350 | 350 | 1225 | 3225 | 0.4 | 966.51 | G300E | 3950625 | 31 | G300E | 0 | 0
459 | Story4 | C63 | 50 MPa RC Column (35 cm x 35 cm) | Column | 50MPa | Concrete Rectangular | 350 | 350 | 1225 | 3225 | 0.4 | 966.51 | G300E | 3950625 | 31 | G300E | 0 | 0
460 | Story4 | C64 | 50 MPa RC Column (35 cm x 35 cm) | Column | 50MPa | Concrete Rectangular | 350 | 350 | 1225 | 3250 | 0.4 | 974.01 | G300E | 3981250 | 31.24 | G300E | 0 | 0
461 | Story4 | C7 | 50 MPa RC Column (35 cm x 35 cm) | Column | 50MPa | Concrete Rectangular | 350 | 350 | 1225 | 3225 | 0.4 | 966.51 | G300E | 3950625 | 31 | G300E | 0 | 0
462 | Story4 | C8 | 50 MPa RC Column (35 cm x 35 cm) | Column | 50MPa | Concrete Rectangular | 350 | 350 | 1225 | 3250 | 0.4 | 974.01 | G300E | 3981250 | 31.24 | G300E | 0 | 0
463 | Story4 | C9 | 50 MPa RC Column (35 cm x 35 cm) | Column | 50MPa | Concrete Rectangular | 350 | 350 | 1225 | 3225 | 0.4 | 966.51 | G300E | 3950625 | 31 | G300E | 0 | 0
464 | Story5 | C1 | 50 MPa RC Column (30 cm x 30 cm) | Column | 50MPa | Concrete Rectangular | 300 | 300 | 900 | 3250 | 0.29 | 715.6 | G300E | 2925000 | 22.95 | G300E | 0 | 0
465 | Story5 | C10 | 50 MPa RC Column (30 cm x 30 cm) | Column | 50MPa | Concrete Rectangular | 300 | 300 | 900 | 3225 | 0.29 | 710.09 | G300E | 21232325 | 166.6 | G300E | 0 | 0
466 | Story5 | C11 | 50 MPa RC Column (30 cm x 30 cm) | Column | 50MPa | Concrete Rectangular | 300 | 300 | 900 | 3225 | 0.29 | 710.09 | G300E | 19888575 | 156.05 | G300E | 0 | 0
467 | Story5 | C12 | 50 MPa RC Column (30 cm x 30 cm) | Column | 50MPa | Concrete Rectangular | 300 | 300 | 900 | 3225 | 0.29 | 710.09 | G300E | 7755050 | 60.85 | G300E | 0 | 0
468 | Story5 | C13 | 50 MPa RC Column (30 cm x 30 cm) | Column | 50MPa | Concrete Rectangular | 300 | 300 | 900 | 3225 | 0.29 | 710.09 | G300E | 7755050 | 60.85 | G300E | 0 | 0
469 | Story5 | C14 | 50 MPa RC Column (30 cm x 30 cm) | Column | 50MPa | Concrete Rectangular | 300 | 300 | 900 | 3225 | 0.29 | 710.09 | G300E | 19888575 | 156.05 | G300E | 0 | 0
470 | Story5 | C15 | 50 MPa RC Column (30 cm x 30 cm) | Column | 50MPa | Concrete Rectangular | 300 | 300 | 900 | 3225 | 0.29 | 710.09 | G300E | 21232325 | 166.6 | G300E | 0 | 0
471 | Story5 | C16 | 50 MPa RC Column (30 cm x 30 cm) | Column | 50MPa | Concrete Rectangular | 300 | 300 | 900 | 3225 | 0.29 | 710.09 | G300E | 3302400 | 25.91 | G300E | 0 | 0
472 | Story5 | C17 | 50 MPa RC Column (30 cm x 30 cm) | Column | 50MPa | Concrete Rectangular | 300 | 300 | 900 | 3225 | 0.29 | 710.09 | G300E | 3022900 | 23.72 | G300E | 0 | 0
473 | Story5 | C18 | 50 MPa RC Column (30 cm x 30 cm) | Column | 50MPa | Concrete Rectangular | 300 | 300 | 900 | 3225 | 0.29 | 710.09 | G300E | 18607175 | 146 | G300E | 0 | 0
474 | Story5 | C19 | 50 MPa RC Column (30 cm x 30 cm) | Column | 50MPa | Concrete Rectangular | 300 | 300 | 900 | 3225 | 0.29 | 710.09 | G300E | 16589400 | 130.17 | G300E | 0 | 0
475 | Story5 | C2 | 50 MPa RC Column (30 cm x 30 cm) | Column | 50MPa | Concrete Rectangular | 300 | 300 | 900 | 3225 | 0.29 | 710.09 | G300E | 3777550 | 29.64 | G300E | 0 | 0
476 | Story5 | C20 | 50 MPa RC Column (30 cm x 30 cm) | Column | 50MPa | Concrete Rectangular | 300 | 300 | 900 | 3225 | 0.29 | 710.09 | G300E | 3911925 | 30.69 | G300E | 0 | 0
477 | Story5 | C21 | 50 MPa RC Column (30 cm x 30 cm) | Column | 50MPa | Concrete Rectangular | 300 | 300 | 900 | 3225 | 0.29 | 710.09 | G300E | 3909775 | 30.68 | G300E | 0 | 0
478 | Story5 | C22 | 50 MPa RC Column (30 cm x 30 cm) | Column | 50MPa | Concrete Rectangular | 300 | 300 | 900 | 3225 | 0.29 | 710.09 | G300E | 16591550 | 130.18 | G300E | 0 | 0
479 | Story5 | C23 | 50 MPa RC Column (30 cm x 30 cm) | Column | 50MPa | Concrete Rectangular | 300 | 300 | 900 | 3225 | 0.29 | 710.09 | G300E | 18608250 | 146.01 | G300E | 0 | 0
480 | Story5 | C24 | 50 MPa RC Column (30 cm x 30 cm) | Column | 50MPa | Concrete Rectangular | 300 | 300 | 900 | 3225 | 0.29 | 710.09 | G300E | 3022900 | 23.72 | G300E | 0 | 0
481 | Story5 | C25 | 50 MPa RC Column (30 cm x 30 cm) | Column | 50MPa | Concrete Rectangular | 300 | 300 | 900 | 3225 | 0.29 | 710.09 | G300E | 2902500 | 22.77 | G300E | 0 | 0
482 | Story5 | C26 | 50 MPa RC Column (30 cm x 30 cm) | Column | 50MPa | Concrete Rectangular | 300 | 300 | 900 | 3225 | 0.29 | 710.09 | G300E | 3901175 | 30.61 | G300E | 0 | 0
483 | Story5 | C27 | 50 MPa RC Column (30 cm x 30 cm) | Column | 50MPa | Concrete Rectangular | 300 | 300 | 900 | 3225 | 0.29 | 710.09 | G300E | 2902500 | 22.77 | G300E | 0 | 0
484 | Story5 | C3 | 50 MPa RC Column (30 cm x 30 cm) | Column | 50MPa | Concrete Rectangular | 300 | 300 | 900 | 3225 | 0.29 | 710.09 | G300E | 3919450 | 30.75 | G300E | 0 | 0
485 | Story5 | C30 | 50 MPa RC Column (30 cm x 30 cm) | Column | 50MPa | Concrete Rectangular | 300 | 300 | 900 | 3225 | 0.29 | 710.09 | G300E | 2902500 | 22.77 | G300E | 0 | 0
486 | Story5 | C31 | 50 MPa RC Column (30 cm x 30 cm) | Column | 50MPa | Concrete Rectangular | 300 | 300 | 900 | 3225 | 0.29 | 710.09 | G300E | 3892575 | 30.54 | G300E | 0 | 0
487 | Story5 | C32 | 50 MPa RC Column (30 cm x 30 cm) | Column | 50MPa | Concrete Rectangular | 300 | 300 | 900 | 3225 | 0.29 | 710.09 | G300E | 2902500 | 22.77 | G300E | 0 | 0
488 | Story5 | C33 | 50 MPa RC Column (30 cm x 30 cm) | Column | 50MPa | Concrete Rectangular | 300 | 300 | 900 | 3225 | 0.29 | 710.09 | G300E | 2902500 | 22.77 | G300E | 0 | 0
489 | Story5 | C34 | 50 MPa RC Column (30 cm x 30 cm) | Column | 50MPa | Concrete Rectangular | 300 | 300 | 900 | 3225 | 0.29 | 710.09 | G300E | 3900100 | 30.6 | G300E | 0 | 0
490 | Story5 | C35 | 50 MPa RC Column (30 cm x 30 cm) | Column | 50MPa | Concrete Rectangular | 300 | 300 | 900 | 3225 | 0.29 | 710.09 | G300E | 2902500 | 22.77 | G300E | 0 | 0
491 | Story5 | C38 | 50 MPa RC Column (30 cm x 30 cm) | Column | 50MPa | Concrete Rectangular | 300 | 300 | 900 | 3225 | 0.29 | 710.09 | G300E | 2902500 | 22.77 | G300E | 0 | 0
492 | Story5 | C39 | 50 MPa RC Column (30 cm x 30 cm) | Column | 50MPa | Concrete Rectangular | 300 | 300 | 900 | 3225 | 0.29 | 710.09 | G300E | 3900100 | 30.6 | G300E | 0 | 0
493 | Story5 | C4 | 50 MPa RC Column (30 cm x 30 cm) | Column | 50MPa | Concrete Rectangular | 300 | 300 | 900 | 3225 | 0.29 | 710.09 | G300E | 4039850 | 31.7 | G300E | 0 | 0
494 | Story5 | C40 | 50 MPa RC Column (30 cm x 30 cm) | Column | 50MPa | Concrete Rectangular | 300 | 300 | 900 | 3225 | 0.29 | 710.09 | G300E | 2902500 | 22.77 | G300E | 0 | 0
495 | Story5 | C41 | 50 MPa RC Column (30 cm x 30 cm) | Column | 50MPa | Concrete Rectangular | 300 | 300 | 900 | 3225 | 0.29 | 710.09 | G300E | 3022900 | 23.72 | G300E | 0 | 0
496 | Story5 | C42 | 50 MPa RC Column (30 cm x 30 cm) | Column | 50MPa | Concrete Rectangular | 300 | 300 | 900 | 3225 | 0.29 | 710.09 | G300E | 18607175 | 146 | G300E | 0 | 0
497 | Story5 | C43 | 50 MPa RC Column (30 cm x 30 cm) | Column | 50MPa | Concrete Rectangular | 300 | 300 | 900 | 3225 | 0.29 | 710.09 | G300E | 16589400 | 130.17 | G300E | 0 | 0
498 | Story5 | C44 | 50 MPa RC Column (30 cm x 30 cm) | Column | 50MPa | Concrete Rectangular | 300 | 300 | 900 | 3225 | 0.29 | 710.09 | G300E | 3911925 | 30.69 | G300E | 0 | 0
499 | Story5 | C45 | 50 MPa RC Column (30 cm x 30 cm) | Column | 50MPa | Concrete Rectangular | 300 | 300 | 900 | 3225 | 0.29 | 710.09 | G300E | 3908700 | 30.67 | G300E | 0 | 0
500 | Story5 | C46 | 50 MPa RC Column (30 cm x 30 cm) | Column | 50MPa | Concrete Rectangular | 300 | 300 | 900 | 3225 | 0.29 | 710.09 | G300E | 16563600 | 129.96 | G300E | 0 | 0
501 | Story5 | C47 | 50 MPa RC Column (30 cm x 30 cm) | Column | 50MPa | Concrete Rectangular | 300 | 300 | 900 | 3225 | 0.29 | 710.09 | G300E | 18611475 | 146.03 | G300E | 0 | 0
502 | Story5 | C48 | 50 MPa RC Column (30 cm x 30 cm) | Column | 50MPa | Concrete Rectangular | 300 | 300 | 900 | 3225 | 0.29 | 710.09 | G300E | 3118575 | 24.47 | G300E | 0 | 0
503 | Story5 | C49 | 50 MPa RC Column (30 cm x 30 cm) | Column | 50MPa | Concrete Rectangular | 300 | 300 | 900 | 3225 | 0.29 | 710.09 | G300E | 3302400 | 25.91 | G300E | 0 | 0
504 | Story5 | C5 | 50 MPa RC Column (30 cm x 30 cm) | Column | 50MPa | Concrete Rectangular | 300 | 300 | 900 | 3225 | 0.29 | 710.09 | G300E | 4039850 | 31.7 | G300E | 0 | 0
505 | Story5 | C50 | 50 MPa RC Column (30 cm x 30 cm) | Column | 50MPa | Concrete Rectangular | 300 | 300 | 900 | 3225 | 0.29 | 710.09 | G300E | 21232325 | 166.6 | G300E | 0 | 0
506 | Story5 | C51 | 50 MPa RC Column (30 cm x 30 cm) | Column | 50MPa | Concrete Rectangular | 300 | 300 | 900 | 3225 | 0.29 | 710.09 | G300E | 19888575 | 156.05 | G300E | 0 | 0
507 | Story5 | C52 | 50 MPa RC Column (30 cm x 30 cm) | Column | 50MPa | Concrete Rectangular | 300 | 300 | 900 | 3225 | 0.29 | 710.09 | G300E | 7756125 | 60.86 | G300E | 0 | 0
508 | Story5 | C53 | 50 MPa RC Column (30 cm x 30 cm) | Column | 50MPa | Concrete Rectangular | 300 | 300 | 900 | 3225 | 0.29 | 710.09 | G300E | 7752900 | 60.83 | G300E | 0 | 0
509 | Story5 | C54 | 50 MPa RC Column (30 cm x 30 cm) | Column | 50MPa | Concrete Rectangular | 300 | 300 | 900 | 3225 | 0.29 | 710.09 | G300E | 19873525 | 155.94 | G300E | 0 | 0
510 | Story5 | C55 | 50 MPa RC Column (30 cm x 30 cm) | Column | 50MPa | Concrete Rectangular | 300 | 300 | 900 | 3225 | 0.29 | 710.09 | G300E | 21237700 | 166.64 | G300E | 0 | 0
511 | Story5 | C56 | 50 MPa RC Column (30 cm x 30 cm) | Column | 50MPa | Concrete Rectangular | 300 | 300 | 900 | 3225 | 0.29 | 710.09 | G300E | 3298100 | 25.88 | G300E | 0 | 0
512 | Story5 | C57 | 50 MPa RC Column (30 cm x 30 cm) | Column | 50MPa | Concrete Rectangular | 300 | 300 | 900 | 3250 | 0.29 | 715.6 | G300E | 2925000 | 22.95 | G300E | 0 | 0
513 | Story5 | C58 | 50 MPa RC Column (30 cm x 30 cm) | Column | 50MPa | Concrete Rectangular | 300 | 300 | 900 | 3225 | 0.29 | 710.09 | G300E | 3777550 | 29.64 | G300E | 0 | 0
514 | Story5 | C59 | 50 MPa RC Column (30 cm x 30 cm) | Column | 50MPa | Concrete Rectangular | 300 | 300 | 900 | 3225 | 0.29 | 710.09 | G300E | 3919450 | 30.75 | G300E | 0 | 0
515 | Story5 | C6 | 50 MPa RC Column (30 cm x 30 cm) | Column | 50MPa | Concrete Rectangular | 300 | 300 | 900 | 3225 | 0.29 | 710.09 | G300E | 3919450 | 30.75 | G300E | 0 | 0
516 | Story5 | C60 | 50 MPa RC Column (30 cm x 30 cm) | Column | 50MPa | Concrete Rectangular | 300 | 300 | 900 | 3225 | 0.29 | 710.09 | G300E | 4039850 | 31.7 | G300E | 0 | 0
517 | Story5 | C61 | 50 MPa RC Column (30 cm x 30 cm) | Column | 50MPa | Concrete Rectangular | 300 | 300 | 900 | 3225 | 0.29 | 710.09 | G300E | 4039850 | 31.7 | G300E | 0 | 0
518 | Story5 | C62 | 50 MPa RC Column (30 cm x 30 cm) | Column | 50MPa | Concrete Rectangular | 300 | 300 | 900 | 3225 | 0.29 | 710.09 | G300E | 3919450 | 30.75 | G300E | 0 | 0
519 | Story5 | C63 | 50 MPa RC Column (30 cm x 30 cm) | Column | 50MPa | Concrete Rectangular | 300 | 300 | 900 | 3225 | 0.29 | 710.09 | G300E | 3778625 | 29.65 | G300E | 0 | 0
520 | Story5 | C64 | 50 MPa RC Column (30 cm x 30 cm) | Column | 50MPa | Concrete Rectangular | 300 | 300 | 900 | 3250 | 0.29 | 715.6 | G300E | 2925000 | 22.95 | G300E | 0 | 0
521 | Story5 | C7 | 50 MPa RC Column (30 cm x 30 cm) | Column | 50MPa | Concrete Rectangular | 300 | 300 | 900 | 3225 | 0.29 | 710.09 | G300E | 3777550 | 29.64 | G300E | 0 | 0
522 | Story5 | C8 | 50 MPa RC Column (30 cm x 30 cm) | Column | 50MPa | Concrete Rectangular | 300 | 300 | 900 | 3250 | 0.29 | 715.6 | G300E | 2925000 | 22.95 | G300E | 0 | 0
523 | Story5 | C9 | 50 MPa RC Column (30 cm x 30 cm) | Column | 50MPa | Concrete Rectangular | 300 | 300 | 900 | 3225 | 0.29 | 710.09 | G300E | 3302400 | 25.91 | G300E | 0 | 0
524 | Story6 | C1 | 50 MPa RC Column (30 cm x 30 cm) | Column | 50MPa | Concrete Rectangular | 300 | 300 | 900 | 3250 | 0.29 | 715.6 | G300E | 2925000 | 22.95 | G300E | 0 | 0
525 | Story6 | C10 | 50 MPa RC Column (30 cm x 30 cm) | Column | 50MPa | Concrete Rectangular | 300 | 300 | 900 | 3225 | 0.29 | 710.09 | G300E | 12602225 | 98.88 | G300E | 0 | 0
526 | Story6 | C11 | 50 MPa RC Column (30 cm x 30 cm) | Column | 50MPa | Concrete Rectangular | 300 | 300 | 900 | 3225 | 0.29 | 710.09 | G300E | 11714275 | 91.91 | G300E | 0 | 0
527 | Story6 | C12 | 50 MPa RC Column (30 cm x 30 cm) | Column | 50MPa | Concrete Rectangular | 300 | 300 | 900 | 3225 | 0.29 | 710.09 | G300E | 2902500 | 22.77 | G300E | 0 | 0
528 | Story6 | C13 | 50 MPa RC Column (30 cm x 30 cm) | Column | 50MPa | Concrete Rectangular | 300 | 300 | 900 | 3225 | 0.29 | 710.09 | G300E | 2902500 | 22.77 | G300E | 0 | 0
529 | Story6 | C14 | 50 MPa RC Column (30 cm x 30 cm) | Column | 50MPa | Concrete Rectangular | 300 | 300 | 900 | 3225 | 0.29 | 710.09 | G300E | 11714275 | 91.91 | G300E | 0 | 0
530 | Story6 | C15 | 50 MPa RC Column (30 cm x 30 cm) | Column | 50MPa | Concrete Rectangular | 300 | 300 | 900 | 3225 | 0.29 | 710.09 | G300E | 12601150 | 98.87 | G300E | 0 | 0
531 | Story6 | C16 | 50 MPa RC Column (30 cm x 30 cm) | Column | 50MPa | Concrete Rectangular | 300 | 300 | 900 | 3225 | 0.29 | 710.09 | G300E | 2902500 | 22.77 | G300E | 0 | 0
532 | Story6 | C17 | 50 MPa RC Column (30 cm x 30 cm) | Column | 50MPa | Concrete Rectangular | 300 | 300 | 900 | 3225 | 0.29 | 710.09 | G300E | 2902500 | 22.77 | G300E | 0 | 0
533 | Story6 | C18 | 50 MPa RC Column (30 cm x 30 cm) | Column | 50MPa | Concrete Rectangular | 300 | 300 | 900 | 3225 | 0.29 | 710.09 | G300E | 10827400 | 84.96 | G300E | 0 | 0
534 | Story6 | C19 | 50 MPa RC Column (30 cm x 30 cm) | Column | 50MPa | Concrete Rectangular | 300 | 300 | 900 | 3225 | 0.29 | 710.09 | G300E | 8773075 | 68.84 | G300E | 0 | 0
535 | Story6 | C2 | 50 MPa RC Column (30 cm x 30 cm) | Column | 50MPa | Concrete Rectangular | 300 | 300 | 900 | 3225 | 0.29 | 710.09 | G300E | 2902500 | 22.77 | G300E | 0 | 0
536 | Story6 | C20 | 50 MPa RC Column (30 cm x 30 cm) | Column | 50MPa | Concrete Rectangular | 300 | 300 | 900 | 3225 | 0.29 | 710.09 | G300E | 2902500 | 22.77 | G300E | 0 | 0
537 | Story6 | C21 | 50 MPa RC Column (30 cm x 30 cm) | Column | 50MPa | Concrete Rectangular | 300 | 300 | 900 | 3225 | 0.29 | 710.09 | G300E | 2902500 | 22.77 | G300E | 0 | 0
538 | Story6 | C22 | 50 MPa RC Column (30 cm x 30 cm) | Column | 50MPa | Concrete Rectangular | 300 | 300 | 900 | 3225 | 0.29 | 710.09 | G300E | 8775225 | 68.85 | G300E | 0 | 0
539 | Story6 | C23 | 50 MPa RC Column (30 cm x 30 cm) | Column | 50MPa | Concrete Rectangular | 300 | 300 | 900 | 3225 | 0.29 | 710.09 | G300E | 10829550 | 84.97 | G300E | 0 | 0
540 | Story6 | C24 | 50 MPa RC Column (30 cm x 30 cm) | Column | 50MPa | Concrete Rectangular | 300 | 300 | 900 | 3225 | 0.29 | 710.09 | G300E | 2902500 | 22.77 | G300E | 0 | 0
541 | Story6 | C25 | 50 MPa RC Column (30 cm x 30 cm) | Column | 50MPa | Concrete Rectangular | 300 | 300 | 900 | 3225 | 0.29 | 710.09 | G300E | 2902500 | 22.77 | G300E | 0 | 0
542 | Story6 | C26 | 50 MPa RC Column (30 cm x 30 cm) | Column | 50MPa | Concrete Rectangular | 300 | 300 | 900 | 3225 | 0.29 | 710.09 | G300E | 2902500 | 22.77 | G300E | 0 | 0
543 | Story6 | C27 | 50 MPa RC Column (30 cm x 30 cm) | Column | 50MPa | Concrete Rectangular | 300 | 300 | 900 | 3225 | 0.29 | 710.09 | G300E | 2902500 | 22.77 | G300E | 0 | 0
544 | Story6 | C3 | 50 MPa RC Column (30 cm x 30 cm) | Column | 50MPa | Concrete Rectangular | 300 | 300 | 900 | 3225 | 0.29 | 710.09 | G300E | 2902500 | 22.77 | G300E | 0 | 0
545 | Story6 | C30 | 50 MPa RC Column (30 cm x 30 cm) | Column | 50MPa | Concrete Rectangular | 300 | 300 | 900 | 3225 | 0.29 | 710.09 | G300E | 2902500 | 22.77 | G300E | 0 | 0
546 | Story6 | C31 | 50 MPa RC Column (30 cm x 30 cm) | Column | 50MPa | Concrete Rectangular | 300 | 300 | 900 | 3225 | 0.29 | 710.09 | G300E | 2902500 | 22.77 | G300E | 0 | 0
547 | Story6 | C32 | 50 MPa RC Column (30 cm x 30 cm) | Column | 50MPa | Concrete Rectangular | 300 | 300 | 900 | 3225 | 0.29 | 710.09 | G300E | 2902500 | 22.77 | G300E | 0 | 0
548 | Story6 | C33 | 50 MPa RC Column (30 cm x 30 cm) | Column | 50MPa | Concrete Rectangular | 300 | 300 | 900 | 3225 | 0.29 | 710.09 | G300E | 2902500 | 22.77 | G300E | 0 | 0
549 | Story6 | C34 | 50 MPa RC Column (30 cm x 30 cm) | Column | 50MPa | Concrete Rectangular | 300 | 300 | 900 | 3225 | 0.29 | 710.09 | G300E | 2902500 | 22.77 | G300E | 0 | 0
550 | Story6 | C35 | 50 MPa RC Column (30 cm x 30 cm) | Column | 50MPa | Concrete Rectangular | 300 | 300 | 900 | 3225 | 0.29 | 710.09 | G300E | 2902500 | 22.77 | G300E | 0 | 0
551 | Story6 | C38 | 50 MPa RC Column (30 cm x 30 cm) | Column | 50MPa | Concrete Rectangular | 300 | 300 | 900 | 3225 | 0.29 | 710.09 | G300E | 2902500 | 22.77 | G300E | 0 | 0
552 | Story6 | C39 | 50 MPa RC Column (30 cm x 30 cm) | Column | 50MPa | Concrete Rectangular | 300 | 300 | 900 | 3225 | 0.29 | 710.09 | G300E | 2902500 | 22.77 | G300E | 0 | 0
553 | Story6 | C4 | 50 MPa RC Column (30 cm x 30 cm) | Column | 50MPa | Concrete Rectangular | 300 | 300 | 900 | 3225 | 0.29 | 710.09 | G300E | 2928300 | 22.98 | G300E | 0 | 0
554 | Story6 | C40 | 50 MPa RC Column (30 cm x 30 cm) | Column | 50MPa | Concrete Rectangular | 300 | 300 | 900 | 3225 | 0.29 | 710.09 | G300E | 2902500 | 22.77 | G300E | 0 | 0
555 | Story6 | C41 | 50 MPa RC Column (30 cm x 30 cm) | Column | 50MPa | Concrete Rectangular | 300 | 300 | 900 | 3225 | 0.29 | 710.09 | G300E | 2902500 | 22.77 | G300E | 0 | 0
556 | Story6 | C42 | 50 MPa RC Column (30 cm x 30 cm) | Column | 50MPa | Concrete Rectangular | 300 | 300 | 900 | 3225 | 0.29 | 710.09 | G300E | 10827400 | 84.96 | G300E | 0 | 0
557 | Story6 | C43 | 50 MPa RC Column (30 cm x 30 cm) | Column | 50MPa | Concrete Rectangular | 300 | 300 | 900 | 3225 | 0.29 | 710.09 | G300E | 8772000 | 68.83 | G300E | 0 | 0
558 | Story6 | C44 | 50 MPa RC Column (30 cm x 30 cm) | Column | 50MPa | Concrete Rectangular | 300 | 300 | 900 | 3225 | 0.29 | 710.09 | G300E | 2902500 | 22.77 | G300E | 0 | 0
559 | Story6 | C45 | 50 MPa RC Column (30 cm x 30 cm) | Column | 50MPa | Concrete Rectangular | 300 | 300 | 900 | 3225 | 0.29 | 710.09 | G300E | 2902500 | 22.77 | G300E | 0 | 0
560 | Story6 | C46 | 50 MPa RC Column (30 cm x 30 cm) | Column | 50MPa | Concrete Rectangular | 300 | 300 | 900 | 3225 | 0.29 | 710.09 | G300E | 8750500 | 68.66 | G300E | 0 | 0
561 | Story6 | C47 | 50 MPa RC Column (30 cm x 30 cm) | Column | 50MPa | Concrete Rectangular | 300 | 300 | 900 | 3225 | 0.29 | 710.09 | G300E | 10834925 | 85.01 | G300E | 0 | 0
562 | Story6 | C48 | 50 MPa RC Column (30 cm x 30 cm) | Column | 50MPa | Concrete Rectangular | 300 | 300 | 900 | 3225 | 0.29 | 710.09 | G300E | 2902500 | 22.77 | G300E | 0 | 0
563 | Story6 | C49 | 50 MPa RC Column (30 cm x 30 cm) | Column | 50MPa | Concrete Rectangular | 300 | 300 | 900 | 3225 | 0.29 | 710.09 | G300E | 2902500 | 22.77 | G300E | 0 | 0
564 | Story6 | C5 | 50 MPa RC Column (30 cm x 30 cm) | Column | 50MPa | Concrete Rectangular | 300 | 300 | 900 | 3225 | 0.29 | 710.09 | G300E | 2928300 | 22.98 | G300E | 0 | 0
565 | Story6 | C50 | 50 MPa RC Column (30 cm x 30 cm) | Column | 50MPa | Concrete Rectangular | 300 | 300 | 900 | 3225 | 0.29 | 710.09 | G300E | 12602225 | 98.88 | G300E | 0 | 0
566 | Story6 | C51 | 50 MPa RC Column (30 cm x 30 cm) | Column | 50MPa | Concrete Rectangular | 300 | 300 | 900 | 3225 | 0.29 | 710.09 | G300E | 11714275 | 91.91 | G300E | 0 | 0
567 | Story6 | C52 | 50 MPa RC Column (30 cm x 30 cm) | Column | 50MPa | Concrete Rectangular | 300 | 300 | 900 | 3225 | 0.29 | 710.09 | G300E | 2902500 | 22.77 | G300E | 0 | 0
568 | Story6 | C53 | 50 MPa RC Column (30 cm x 30 cm) | Column | 50MPa | Concrete Rectangular | 300 | 300 | 900 | 3225 | 0.29 | 710.09 | G300E | 2902500 | 22.77 | G300E | 0 | 0
569 | Story6 | C54 | 50 MPa RC Column (30 cm x 30 cm) | Column | 50MPa | Concrete Rectangular | 300 | 300 | 900 | 3225 | 0.29 | 710.09 | G300E | 11704600 | 91.84 | G300E | 0 | 0
570 | Story6 | C55 | 50 MPa RC Column (30 cm x 30 cm) | Column | 50MPa | Concrete Rectangular | 300 | 300 | 900 | 3225 | 0.29 | 710.09 | G300E | 12604375 | 98.9 | G300E | 0 | 0
571 | Story6 | C56 | 50 MPa RC Column (30 cm x 30 cm) | Column | 50MPa | Concrete Rectangular | 300 | 300 | 900 | 3225 | 0.29 | 710.09 | G300E | 2902500 | 22.77 | G300E | 0 | 0
572 | Story6 | C57 | 50 MPa RC Column (30 cm x 30 cm) | Column | 50MPa | Concrete Rectangular | 300 | 300 | 900 | 3250 | 0.29 | 715.6 | G300E | 2925000 | 22.95 | G300E | 0 | 0
573 | Story6 | C58 | 50 MPa RC Column (30 cm x 30 cm) | Column | 50MPa | Concrete Rectangular | 300 | 300 | 900 | 3225 | 0.29 | 710.09 | G300E | 2902500 | 22.77 | G300E | 0 | 0
574 | Story6 | C59 | 50 MPa RC Column (30 cm x 30 cm) | Column | 50MPa | Concrete Rectangular | 300 | 300 | 900 | 3225 | 0.29 | 710.09 | G300E | 2902500 | 22.77 | G300E | 0 | 0
575 | Story6 | C6 | 50 MPa RC Column (30 cm x 30 cm) | Column | 50MPa | Concrete Rectangular | 300 | 300 | 900 | 3225 | 0.29 | 710.09 | G300E | 2902500 | 22.77 | G300E | 0 | 0
576 | Story6 | C60 | 50 MPa RC Column (30 cm x 30 cm) | Column | 50MPa | Concrete Rectangular | 300 | 300 | 900 | 3225 | 0.29 | 710.09 | G300E | 2928300 | 22.98 | G300E | 0 | 0
577 | Story6 | C61 | 50 MPa RC Column (30 cm x 30 cm) | Column | 50MPa | Concrete Rectangular | 300 | 300 | 900 | 3225 | 0.29 | 710.09 | G300E | 2928300 | 22.98 | G300E | 0 | 0
578 | Story6 | C62 | 50 MPa RC Column (30 cm x 30 cm) | Column | 50MPa | Concrete Rectangular | 300 | 300 | 900 | 3225 | 0.29 | 710.09 | G300E | 2902500 | 22.77 | G300E | 0 | 0
579 | Story6 | C63 | 50 MPa RC Column (30 cm x 30 cm) | Column | 50MPa | Concrete Rectangular | 300 | 300 | 900 | 3225 | 0.29 | 710.09 | G300E | 2902500 | 22.77 | G300E | 0 | 0
580 | Story6 | C64 | 50 MPa RC Column (30 cm x 30 cm) | Column | 50MPa | Concrete Rectangular | 300 | 300 | 900 | 3250 | 0.29 | 715.6 | G300E | 2925000 | 22.95 | G300E | 0 | 0
581 | Story6 | C7 | 50 MPa RC Column (30 cm x 30 cm) | Column | 50MPa | Concrete Rectangular | 300 | 300 | 900 | 3225 | 0.29 | 710.09 | G300E | 2902500 | 22.77 | G300E | 0 | 0
582 | Story6 | C8 | 50 MPa RC Column (30 cm x 30 cm) | Column | 50MPa | Concrete Rectangular | 300 | 300 | 900 | 3250 | 0.29 | 715.6 | G300E | 2925000 | 22.95 | G300E | 0 | 0
583 | Story6 | C9 | 50 MPa RC Column (30 cm x 30 cm) | Column | 50MPa | Concrete Rectangular | 300 | 300 | 900 | 3225 | 0.29 | 710.09 | G300E | 2902500 | 22.77 | G300E | 0 | 0
584 | Story7 | C1 | 50 MPa RC Column (27.5 cm x 27.5 cm) | Column | 50MPa | Concrete Rectangular | 275 | 275 | 756.3 | 3250 | 0.25 | 601.3 | G300E | 3322583.33 | 26.07 | G300E | 0 | 0
585 | Story7 | C10 | 50 MPa RC Column (27.5 cm x 27.5 cm) | Column | 50MPa | Concrete Rectangular | 275 | 275 | 756.3 | 3225 | 0.24 | 596.67 | G300E | 14150225 | 111.03 | G300E | 0 | 0
586 | Story7 | C11 | 50 MPa RC Column (27.5 cm x 27.5 cm) | Column | 50MPa | Concrete Rectangular | 275 | 275 | 756.3 | 3225 | 0.24 | 596.67 | G300E | 13328925 | 104.58 | G300E | 0 | 0
587 | Story7 | C12 | 50 MPa RC Column (27.5 cm x 27.5 cm) | Column | 50MPa | Concrete Rectangular | 275 | 275 | 756.3 | 3225 | 0.24 | 596.67 | G300E | 2438100 | 19.13 | G300E | 0 | 0
588 | Story7 | C13 | 50 MPa RC Column (27.5 cm x 27.5 cm) | Column | 50MPa | Concrete Rectangular | 275 | 275 | 756.3 | 3225 | 0.24 | 596.67 | G300E | 2438100 | 19.13 | G300E | 0 | 0
589 | Story7 | C14 | 50 MPa RC Column (27.5 cm x 27.5 cm) | Column | 50MPa | Concrete Rectangular | 275 | 275 | 756.3 | 3225 | 0.24 | 596.67 | G300E | 13328925 | 104.58 | G300E | 0 | 0
590 | Story7 | C15 | 50 MPa RC Column (27.5 cm x 27.5 cm) | Column | 50MPa | Concrete Rectangular | 275 | 275 | 756.3 | 3225 | 0.24 | 596.67 | G300E | 14150225 | 111.03 | G300E | 0 | 0
591 | Story7 | C16 | 50 MPa RC Column (27.5 cm x 27.5 cm) | Column | 50MPa | Concrete Rectangular | 275 | 275 | 756.3 | 3225 | 0.24 | 596.67 | G300E | 3461500 | 27.16 | G300E | 0 | 0
592 | Story7 | C17 | 50 MPa RC Column (27.5 cm x 27.5 cm) | Column | 50MPa | Concrete Rectangular | 275 | 275 | 756.3 | 3225 | 0.24 | 596.67 | G300E | 3402375 | 26.7 | G300E | 0 | 0
593 | Story7 | C18 | 50 MPa RC Column (27.5 cm x 27.5 cm) | Column | 50MPa | Concrete Rectangular | 275 | 275 | 756.3 | 3225 | 0.24 | 596.67 | G300E | 12615125 | 98.98 | G300E | 0 | 0
594 | Story7 | C19 | 50 MPa RC Column (27.5 cm x 27.5 cm) | Column | 50MPa | Concrete Rectangular | 275 | 275 | 756.3 | 3225 | 0.24 | 596.67 | G300E | 10670450 | 83.72 | G300E | 0 | 0
595 | Story7 | C2 | 50 MPa RC Column (27.5 cm x 27.5 cm) | Column | 50MPa | Concrete Rectangular | 275 | 275 | 756.3 | 3225 | 0.24 | 596.67 | G300E | 4547250 | 35.68 | G300E | 0 | 0
596 | Story7 | C20 | 50 MPa RC Column (27.5 cm x 27.5 cm) | Column | 50MPa | Concrete Rectangular | 275 | 275 | 756.3 | 3225 | 0.24 | 596.67 | G300E | 2438100 | 19.13 | G300E | 0 | 0
597 | Story7 | C21 | 50 MPa RC Column (27.5 cm x 27.5 cm) | Column | 50MPa | Concrete Rectangular | 275 | 275 | 756.3 | 3225 | 0.24 | 596.67 | G300E | 2438100 | 19.13 | G300E | 0 | 0
598 | Story7 | C22 | 50 MPa RC Column (27.5 cm x 27.5 cm) | Column | 50MPa | Concrete Rectangular | 275 | 275 | 756.3 | 3225 | 0.24 | 596.67 | G300E | 10671525 | 83.73 | G300E | 0 | 0
599 | Story7 | C23 | 50 MPa RC Column (27.5 cm x 27.5 cm) | Column | 50MPa | Concrete Rectangular | 275 | 275 | 756.3 | 3225 | 0.24 | 596.67 | G300E | 12617275 | 99 | G300E | 0 | 0
600 | Story7 | C24 | 50 MPa RC Column (27.5 cm x 27.5 cm) | Column | 50MPa | Concrete Rectangular | 275 | 275 | 756.3 | 3225 | 0.24 | 596.67 | G300E | 3402375 | 26.7 | G300E | 0 | 0
601 | Story7 | C25 | 50 MPa RC Column (27.5 cm x 27.5 cm) | Column | 50MPa | Concrete Rectangular | 275 | 275 | 756.3 | 3225 | 0.24 | 596.67 | G300E | 2583225 | 20.27 | G300E | 0 | 0
602 | Story7 | C26 | 50 MPa RC Column (27.5 cm x 27.5 cm) | Column | 50MPa | Concrete Rectangular | 275 | 275 | 756.3 | 3225 | 0.24 | 596.67 | G300E | 2438100 | 19.13 | G300E | 0 | 0
603 | Story7 | C27 | 50 MPa RC Column (27.5 cm x 27.5 cm) | Column | 50MPa | Concrete Rectangular | 275 | 275 | 756.3 | 3225 | 0.24 | 596.67 | G300E | 2438100 | 19.13 | G300E | 0 | 0
604 | Story7 | C3 | 50 MPa RC Column (27.5 cm x 27.5 cm) | Column | 50MPa | Concrete Rectangular | 275 | 275 | 756.3 | 3225 | 0.24 | 596.67 | G300E | 4903075 | 38.47 | G300E | 0 | 0
605 | Story7 | C30 | 50 MPa RC Column (27.5 cm x 27.5 cm) | Column | 50MPa | Concrete Rectangular | 275 | 275 | 756.3 | 3225 | 0.24 | 596.67 | G300E | 2438100 | 19.13 | G300E | 0 | 0
606 | Story7 | C31 | 50 MPa RC Column (27.5 cm x 27.5 cm) | Column | 50MPa | Concrete Rectangular | 275 | 275 | 756.3 | 3225 | 0.24 | 596.67 | G300E | 2438100 | 19.13 | G300E | 0 | 0
607 | Story7 | C32 | 50 MPa RC Column (27.5 cm x 27.5 cm) | Column | 50MPa | Concrete Rectangular | 275 | 275 | 756.3 | 3225 | 0.24 | 596.67 | G300E | 2582150 | 20.26 | G300E | 0 | 0
608 | Story7 | C33 | 50 MPa RC Column (27.5 cm x 27.5 cm) | Column | 50MPa | Concrete Rectangular | 275 | 275 | 756.3 | 3225 | 0.24 | 596.67 | G300E | 2583225 | 20.27 | G300E | 0 | 0
609 | Story7 | C34 | 50 MPa RC Column (27.5 cm x 27.5 cm) | Column | 50MPa | Concrete Rectangular | 275 | 275 | 756.3 | 3225 | 0.24 | 596.67 | G300E | 2438100 | 19.13 | G300E | 0 | 0
610 | Story7 | C35 | 50 MPa RC Column (27.5 cm x 27.5 cm) | Column | 50MPa | Concrete Rectangular | 275 | 275 | 756.3 | 3225 | 0.24 | 596.67 | G300E | 2438100 | 19.13 | G300E | 0 | 0
611 | Story7 | C38 | 50 MPa RC Column (27.5 cm x 27.5 cm) | Column | 50MPa | Concrete Rectangular | 275 | 275 | 756.3 | 3225 | 0.24 | 596.67 | G300E | 2438100 | 19.13 | G300E | 0 | 0
612 | Story7 | C39 | 50 MPa RC Column (27.5 cm x 27.5 cm) | Column | 50MPa | Concrete Rectangular | 275 | 275 | 756.3 | 3225 | 0.24 | 596.67 | G300E | 2438100 | 19.13 | G300E | 0 | 0
613 | Story7 | C4 | 50 MPa RC Column (27.5 cm x 27.5 cm) | Column | 50MPa | Concrete Rectangular | 275 | 275 | 756.3 | 3225 | 0.24 | 596.67 | G300E | 5067550 | 39.76 | G300E | 0 | 0
614 | Story7 | C40 | 50 MPa RC Column (27.5 cm x 27.5 cm) | Column | 50MPa | Concrete Rectangular | 275 | 275 | 756.3 | 3225 | 0.24 | 596.67 | G300E | 2589675 | 20.32 | G300E | 0 | 0
615 | Story7 | C41 | 50 MPa RC Column (27.5 cm x 27.5 cm) | Column | 50MPa | Concrete Rectangular | 275 | 275 | 756.3 | 3225 | 0.24 | 596.67 | G300E | 3402375 | 26.7 | G300E | 0 | 0
616 | Story7 | C42 | 50 MPa RC Column (27.5 cm x 27.5 cm) | Column | 50MPa | Concrete Rectangular | 275 | 275 | 756.3 | 3225 | 0.24 | 596.67 | G300E | 12615125 | 98.98 | G300E | 0 | 0
617 | Story7 | C43 | 50 MPa RC Column (27.5 cm x 27.5 cm) | Column | 50MPa | Concrete Rectangular | 275 | 275 | 756.3 | 3225 | 0.24 | 596.67 | G300E | 10670450 | 83.72 | G300E | 0 | 0
618 | Story7 | C44 | 50 MPa RC Column (27.5 cm x 27.5 cm) | Column | 50MPa | Concrete Rectangular | 275 | 275 | 756.3 | 3225 | 0.24 | 596.67 | G300E | 2438100 | 19.13 | G300E | 0 | 0
619 | Story7 | C45 | 50 MPa RC Column (27.5 cm x 27.5 cm) | Column | 50MPa | Concrete Rectangular | 275 | 275 | 756.3 | 3225 | 0.24 | 596.67 | G300E | 2438100 | 19.13 | G300E | 0 | 0
620 | Story7 | C46 | 50 MPa RC Column (27.5 cm x 27.5 cm) | Column | 50MPa | Concrete Rectangular | 275 | 275 | 756.3 | 3225 | 0.24 | 596.67 | G300E | 10666150 | 83.69 | G300E | 0 | 0
621 | Story7 | C47 | 50 MPa RC Column (27.5 cm x 27.5 cm) | Column | 50MPa | Concrete Rectangular | 275 | 275 | 756.3 | 3225 | 0.24 | 596.67 | G300E | 12612975 | 98.97 | G300E | 0 | 0
622 | Story7 | C48 | 50 MPa RC Column (27.5 cm x 27.5 cm) | Column | 50MPa | Concrete Rectangular | 275 | 275 | 756.3 | 3225 | 0.24 | 596.67 | G300E | 3500200 | 27.46 | G300E | 0 | 0
623 | Story7 | C49 | 50 MPa RC Column (27.5 cm x 27.5 cm) | Column | 50MPa | Concrete Rectangular | 275 | 275 | 756.3 | 3225 | 0.24 | 596.67 | G300E | 3462575 | 27.17 | G300E | 0 | 0
624 | Story7 | C5 | 50 MPa RC Column (27.5 cm x 27.5 cm) | Column | 50MPa | Concrete Rectangular | 275 | 275 | 756.3 | 3225 | 0.24 | 596.67 | G300E | 5067550 | 39.76 | G300E | 0 | 0
625 | Story7 | C50 | 50 MPa RC Column (27.5 cm x 27.5 cm) | Column | 50MPa | Concrete Rectangular | 275 | 275 | 756.3 | 3225 | 0.24 | 596.67 | G300E | 14151300 | 111.04 | G300E | 0 | 0
626 | Story7 | C51 | 50 MPa RC Column (27.5 cm x 27.5 cm) | Column | 50MPa | Concrete Rectangular | 275 | 275 | 756.3 | 3225 | 0.24 | 596.67 | G300E | 13328925 | 104.58 | G300E | 0 | 0
627 | Story7 | C52 | 50 MPa RC Column (27.5 cm x 27.5 cm) | Column | 50MPa | Concrete Rectangular | 275 | 275 | 756.3 | 3225 | 0.24 | 596.67 | G300E | 2438100 | 19.13 | G300E | 0 | 0
628 | Story7 | C53 | 50 MPa RC Column (27.5 cm x 27.5 cm) | Column | 50MPa | Concrete Rectangular | 275 | 275 | 756.3 | 3225 | 0.24 | 596.67 | G300E | 2438100 | 19.13 | G300E | 0 | 0
629 | Story7 | C54 | 50 MPa RC Column (27.5 cm x 27.5 cm) | Column | 50MPa | Concrete Rectangular | 275 | 275 | 756.3 | 3225 | 0.24 | 596.67 | G300E | 13319250 | 104.51 | G300E | 0 | 0
630 | Story7 | C55 | 50 MPa RC Column (27.5 cm x 27.5 cm) | Column | 50MPa | Concrete Rectangular | 275 | 275 | 756.3 | 3225 | 0.24 | 596.67 | G300E | 14152375 | 111.04 | G300E | 0 | 0
631 | Story7 | C56 | 50 MPa RC Column (27.5 cm x 27.5 cm) | Column | 50MPa | Concrete Rectangular | 275 | 275 | 756.3 | 3225 | 0.24 | 596.67 | G300E | 3467950 | 27.21 | G300E | 0 | 0
632 | Story7 | C57 | 50 MPa RC Column (27.5 cm x 27.5 cm) | Column | 50MPa | Concrete Rectangular | 275 | 275 | 756.3 | 3250 | 0.25 | 601.3 | G300E | 3322583.33 | 26.07 | G300E | 0 | 0
633 | Story7 | C58 | 50 MPa RC Column (27.5 cm x 27.5 cm) | Column | 50MPa | Concrete Rectangular | 275 | 275 | 756.3 | 3225 | 0.24 | 596.67 | G300E | 4547250 | 35.68 | G300E | 0 | 0
634 | Story7 | C59 | 50 MPa RC Column (27.5 cm x 27.5 cm) | Column | 50MPa | Concrete Rectangular | 275 | 275 | 756.3 | 3225 | 0.24 | 596.67 | G300E | 4903075 | 38.47 | G300E | 0 | 0
635 | Story7 | C6 | 50 MPa RC Column (27.5 cm x 27.5 cm) | Column | 50MPa | Concrete Rectangular | 275 | 275 | 756.3 | 3225 | 0.24 | 596.67 | G300E | 4902000 | 38.46 | G300E | 0 | 0
636 | Story7 | C60 | 50 MPa RC Column (27.5 cm x 27.5 cm) | Column | 50MPa | Concrete Rectangular | 275 | 275 | 756.3 | 3225 | 0.24 | 596.67 | G300E | 5067550 | 39.76 | G300E | 0 | 0
637 | Story7 | C61 | 50 MPa RC Column (27.5 cm x 27.5 cm) | Column | 50MPa | Concrete Rectangular | 275 | 275 | 756.3 | 3225 | 0.24 | 596.67 | G300E | 5067550 | 39.76 | G300E | 0 | 0
638 | Story7 | C62 | 50 MPa RC Column (27.5 cm x 27.5 cm) | Column | 50MPa | Concrete Rectangular | 275 | 275 | 756.3 | 3225 | 0.24 | 596.67 | G300E | 4904150 | 38.48 | G300E | 0 | 0
639 | Story7 | C63 | 50 MPa RC Column (27.5 cm x 27.5 cm) | Column | 50MPa | Concrete Rectangular | 275 | 275 | 756.3 | 3225 | 0.24 | 596.67 | G300E | 4549400 | 35.7 | G300E | 0 | 0
640 | Story7 | C64 | 50 MPa RC Column (27.5 cm x 27.5 cm) | Column | 50MPa | Concrete Rectangular | 275 | 275 | 756.3 | 3250 | 0.25 | 601.3 | G300E | 3324750 | 26.09 | G300E | 0 | 0
641 | Story7 | C7 | 50 MPa RC Column (27.5 cm x 27.5 cm) | Column | 50MPa | Concrete Rectangular | 275 | 275 | 756.3 | 3225 | 0.24 | 596.67 | G300E | 4547250 | 35.68 | G300E | 0 | 0
642 | Story7 | C8 | 50 MPa RC Column (27.5 cm x 27.5 cm) | Column | 50MPa | Concrete Rectangular | 275 | 275 | 756.3 | 3250 | 0.25 | 601.3 | G300E | 3322583.33 | 26.07 | G300E | 0 | 0
643 | Story7 | C9 | 50 MPa RC Column (27.5 cm x 27.5 cm) | Column | 50MPa | Concrete Rectangular | 275 | 275 | 756.3 | 3225 | 0.24 | 596.67 | G300E | 3461500 | 27.16 | G300E | 0 | 0
644 | Story8 | C1 | 50 MPa RC Column (27.5 cm x 27.5 cm) | Column | 50MPa | Concrete Rectangular | 275 | 275 | 756.3 | 3250 | 0.25 | 601.3 | G300E | 2523083.33 | 19.8 | G300E | 0 | 0
645 | Story8 | C10 | 50 MPa RC Column (27.5 cm x 27.5 cm) | Column | 50MPa | Concrete Rectangular | 275 | 275 | 756.3 | 3225 | 0.24 | 596.67 | G300E | 6881075 | 53.99 | G300E | 0 | 0
646 | Story8 | C11 | 50 MPa RC Column (27.5 cm x 27.5 cm) | Column | 50MPa | Concrete Rectangular | 275 | 275 | 756.3 | 3225 | 0.24 | 596.67 | G300E | 6224250 | 48.84 | G300E | 0 | 0
647 | Story8 | C12 | 50 MPa RC Column (27.5 cm x 27.5 cm) | Column | 50MPa | Concrete Rectangular | 275 | 275 | 756.3 | 3225 | 0.24 | 596.67 | G300E | 2438100 | 19.13 | G300E | 0 | 0
648 | Story8 | C13 | 50 MPa RC Column (27.5 cm x 27.5 cm) | Column | 50MPa | Concrete Rectangular | 275 | 275 | 756.3 | 3225 | 0.24 | 596.67 | G300E | 2438100 | 19.13 | G300E | 0 | 0
649 | Story8 | C14 | 50 MPa RC Column (27.5 cm x 27.5 cm) | Column | 50MPa | Concrete Rectangular | 275 | 275 | 756.3 | 3225 | 0.24 | 596.67 | G300E | 6224250 | 48.84 | G300E | 0 | 0
650 | Story8 | C15 | 50 MPa RC Column (27.5 cm x 27.5 cm) | Column | 50MPa | Concrete Rectangular | 275 | 275 | 756.3 | 3225 | 0.24 | 596.67 | G300E | 6881075 | 53.99 | G300E | 0 | 0
651 | Story8 | C16 | 50 MPa RC Column (27.5 cm x 27.5 cm) | Column | 50MPa | Concrete Rectangular | 275 | 275 | 756.3 | 3225 | 0.24 | 596.67 | G300E | 2438100 | 19.13 | G300E | 0 | 0
652 | Story8 | C17 | 50 MPa RC Column (27.5 cm x 27.5 cm) | Column | 50MPa | Concrete Rectangular | 275 | 275 | 756.3 | 3225 | 0.24 | 596.67 | G300E | 2438100 | 19.13 | G300E | 0 | 0
653 | Story8 | C18 | 50 MPa RC Column (27.5 cm x 27.5 cm) | Column | 50MPa | Concrete Rectangular | 275 | 275 | 756.3 | 3225 | 0.24 | 596.67 | G300E | 5484650 | 43.03 | G300E | 0 | 0
654 | Story8 | C19 | 50 MPa RC Column (27.5 cm x 27.5 cm) | Column | 50MPa | Concrete Rectangular | 275 | 275 | 756.3 | 3225 | 0.24 | 596.67 | G300E | 4347300 | 34.11 | G300E | 0 | 0
655 | Story8 | C2 | 50 MPa RC Column (27.5 cm x 27.5 cm) | Column | 50MPa | Concrete Rectangular | 275 | 275 | 756.3 | 3225 | 0.24 | 596.67 | G300E | 2836925 | 22.26 | G300E | 0 | 0
656 | Story8 | C20 | 50 MPa RC Column (27.5 cm x 27.5 cm) | Column | 50MPa | Concrete Rectangular | 275 | 275 | 756.3 | 3225 | 0.24 | 596.67 | G300E | 2438100 | 19.13 | G300E | 0 | 0
657 | Story8 | C21 | 50 MPa RC Column (27.5 cm x 27.5 cm) | Column | 50MPa | Concrete Rectangular | 275 | 275 | 756.3 | 3225 | 0.24 | 596.67 | G300E | 2438100 | 19.13 | G300E | 0 | 0
658 | Story8 | C22 | 50 MPa RC Column (27.5 cm x 27.5 cm) | Column | 50MPa | Concrete Rectangular | 275 | 275 | 756.3 | 3225 | 0.24 | 596.67 | G300E | 4347300 | 34.11 | G300E | 0 | 0
659 | Story8 | C23 | 50 MPa RC Column (27.5 cm x 27.5 cm) | Column | 50MPa | Concrete Rectangular | 275 | 275 | 756.3 | 3225 | 0.24 | 596.67 | G300E | 5485725 | 43.04 | G300E | 0 | 0
660 | Story8 | C24 | 50 MPa RC Column (27.5 cm x 27.5 cm) | Column | 50MPa | Concrete Rectangular | 275 | 275 | 756.3 | 3225 | 0.24 | 596.67 | G300E | 2438100 | 19.13 | G300E | 0 | 0
661 | Story8 | C25 | 50 MPa RC Column (27.5 cm x 27.5 cm) | Column | 50MPa | Concrete Rectangular | 275 | 275 | 756.3 | 3225 | 0.24 | 596.67 | G300E | 2438100 | 19.13 | G300E | 0 | 0
662 | Story8 | C26 | 50 MPa RC Column (27.5 cm x 27.5 cm) | Column | 50MPa | Concrete Rectangular | 275 | 275 | 756.3 | 3225 | 0.24 | 596.67 | G300E | 2438100 | 19.13 | G300E | 0 | 0
663 | Story8 | C27 | 50 MPa RC Column (27.5 cm x 27.5 cm) | Column | 50MPa | Concrete Rectangular | 275 | 275 | 756.3 | 3225 | 0.24 | 596.67 | G300E | 2438100 | 19.13 | G300E | 0 | 0
664 | Story8 | C3 | 50 MPa RC Column (27.5 cm x 27.5 cm) | Column | 50MPa | Concrete Rectangular | 275 | 275 | 756.3 | 3225 | 0.24 | 596.67 | G300E | 3662525 | 28.74 | G300E | 0 | 0
665 | Story8 | C30 | 50 MPa RC Column (27.5 cm x 27.5 cm) | Column | 50MPa | Concrete Rectangular | 275 | 275 | 756.3 | 3225 | 0.24 | 596.67 | G300E | 2438100 | 19.13 | G300E | 0 | 0
666 | Story8 | C31 | 50 MPa RC Column (27.5 cm x 27.5 cm) | Column | 50MPa | Concrete Rectangular | 275 | 275 | 756.3 | 3225 | 0.24 | 596.67 | G300E | 2438100 | 19.13 | G300E | 0 | 0
667 | Story8 | C32 | 50 MPa RC Column (27.5 cm x 27.5 cm) | Column | 50MPa | Concrete Rectangular | 275 | 275 | 756.3 | 3225 | 0.24 | 596.67 | G300E | 2438100 | 19.13 | G300E | 0 | 0
668 | Story8 | C33 | 50 MPa RC Column (27.5 cm x 27.5 cm) | Column | 50MPa | Concrete Rectangular | 275 | 275 | 756.3 | 3225 | 0.24 | 596.67 | G300E | 2438100 | 19.13 | G300E | 0 | 0
669 | Story8 | C34 | 50 MPa RC Column (27.5 cm x 27.5 cm) | Column | 50MPa | Concrete Rectangular | 275 | 275 | 756.3 | 3225 | 0.24 | 596.67 | G300E | 2438100 | 19.13 | G300E | 0 | 0
670 | Story8 | C35 | 50 MPa RC Column (27.5 cm x 27.5 cm) | Column | 50MPa | Concrete Rectangular | 275 | 275 | 756.3 | 3225 | 0.24 | 596.67 | G300E | 2438100 | 19.13 | G300E | 0 | 0
671 | Story8 | C38 | 50 MPa RC Column (27.5 cm x 27.5 cm) | Column | 50MPa | Concrete Rectangular | 275 | 275 | 756.3 | 3225 | 0.24 | 596.67 | G300E | 2438100 | 19.13 | G300E | 0 | 0
672 | Story8 | C39 | 50 MPa RC Column (27.5 cm x 27.5 cm) | Column | 50MPa | Concrete Rectangular | 275 | 275 | 756.3 | 3225 | 0.24 | 596.67 | G300E | 2438100 | 19.13 | G300E | 0 | 0
673 | Story8 | C4 | 50 MPa RC Column (27.5 cm x 27.5 cm) | Column | 50MPa | Concrete Rectangular | 275 | 275 | 756.3 | 3225 | 0.24 | 596.67 | G300E | 3015375 | 23.66 | G300E | 0 | 0
674 | Story8 | C40 | 50 MPa RC Column (27.5 cm x 27.5 cm) | Column | 50MPa | Concrete Rectangular | 275 | 275 | 756.3 | 3225 | 0.24 | 596.67 | G300E | 2438100 | 19.13 | G300E | 0 | 0
675 | Story8 | C41 | 50 MPa RC Column (27.5 cm x 27.5 cm) | Column | 50MPa | Concrete Rectangular | 275 | 275 | 756.3 | 3225 | 0.24 | 596.67 | G300E | 2438100 | 19.13 | G300E | 0 | 0
676 | Story8 | C42 | 50 MPa RC Column (27.5 cm x 27.5 cm) | Column | 50MPa | Concrete Rectangular | 275 | 275 | 756.3 | 3225 | 0.24 | 596.67 | G300E | 5484650 | 43.03 | G300E | 0 | 0
677 | Story8 | C43 | 50 MPa RC Column (27.5 cm x 27.5 cm) | Column | 50MPa | Concrete Rectangular | 275 | 275 | 756.3 | 3225 | 0.24 | 596.67 | G300E | 4347300 | 34.11 | G300E | 0 | 0
678 | Story8 | C44 | 50 MPa RC Column (27.5 cm x 27.5 cm) | Column | 50MPa | Concrete Rectangular | 275 | 275 | 756.3 | 3225 | 0.24 | 596.67 | G300E | 2438100 | 19.13 | G300E | 0 | 0
679 | Story8 | C45 | 50 MPa RC Column (27.5 cm x 27.5 cm) | Column | 50MPa | Concrete Rectangular | 275 | 275 | 756.3 | 3225 | 0.24 | 596.67 | G300E | 2438100 | 19.13 | G300E | 0 | 0
680 | Story8 | C46 | 50 MPa RC Column (27.5 cm x 27.5 cm) | Column | 50MPa | Concrete Rectangular | 275 | 275 | 756.3 | 3225 | 0.24 | 596.67 | G300E | 4343000 | 34.08 | G300E | 0 | 0
681 | Story8 | C47 | 50 MPa RC Column (27.5 cm x 27.5 cm) | Column | 50MPa | Concrete Rectangular | 275 | 275 | 756.3 | 3225 | 0.24 | 596.67 | G300E | 5459925 | 42.84 | G300E | 0 | 0
682 | Story8 | C48 | 50 MPa RC Column (27.5 cm x 27.5 cm) | Column | 50MPa | Concrete Rectangular | 275 | 275 | 756.3 | 3225 | 0.24 | 596.67 | G300E | 2438100 | 19.13 | G300E | 0 | 0
683 | Story8 | C49 | 50 MPa RC Column (27.5 cm x 27.5 cm) | Column | 50MPa | Concrete Rectangular | 275 | 275 | 756.3 | 3225 | 0.24 | 596.67 | G300E | 2438100 | 19.13 | G300E | 0 | 0
684 | Story8 | C5 | 50 MPa RC Column (27.5 cm x 27.5 cm) | Column | 50MPa | Concrete Rectangular | 275 | 275 | 756.3 | 3225 | 0.24 | 596.67 | G300E | 3015375 | 23.66 | G300E | 0 | 0
685 | Story8 | C50 | 50 MPa RC Column (27.5 cm x 27.5 cm) | Column | 50MPa | Concrete Rectangular | 275 | 275 | 756.3 | 3225 | 0.24 | 596.67 | G300E | 6881075 | 53.99 | G300E | 0 | 0
686 | Story8 | C51 | 50 MPa RC Column (27.5 cm x 27.5 cm) | Column | 50MPa | Concrete Rectangular | 275 | 275 | 756.3 | 3225 | 0.24 | 596.67 | G300E | 6224250 | 48.84 | G300E | 0 | 0
687 | Story8 | C52 | 50 MPa RC Column (27.5 cm x 27.5 cm) | Column | 50MPa | Concrete Rectangular | 275 | 275 | 756.3 | 3225 | 0.24 | 596.67 | G300E | 2438100 | 19.13 | G300E | 0 | 0
688 | Story8 | C53 | 50 MPa RC Column (27.5 cm x 27.5 cm) | Column | 50MPa | Concrete Rectangular | 275 | 275 | 756.3 | 3225 | 0.24 | 596.67 | G300E | 2438100 | 19.13 | G300E | 0 | 0
689 | Story8 | C54 | 50 MPa RC Column (27.5 cm x 27.5 cm) | Column | 50MPa | Concrete Rectangular | 275 | 275 | 756.3 | 3225 | 0.24 | 596.67 | G300E | 6216725 | 48.78 | G300E | 0 | 0
690 | Story8 | C55 | 50 MPa RC Column (27.5 cm x 27.5 cm) | Column | 50MPa | Concrete Rectangular | 275 | 275 | 756.3 | 3225 | 0.24 | 596.67 | G300E | 6881075 | 53.99 | G300E | 0 | 0
691 | Story8 | C56 | 50 MPa RC Column (27.5 cm x 27.5 cm) | Column | 50MPa | Concrete Rectangular | 275 | 275 | 756.3 | 3225 | 0.24 | 596.67 | G300E | 2438100 | 19.13 | G300E | 0 | 0
692 | Story8 | C57 | 50 MPa RC Column (27.5 cm x 27.5 cm) | Column | 50MPa | Concrete Rectangular | 275 | 275 | 756.3 | 3250 | 0.25 | 601.3 | G300E | 2523083.33 | 19.8 | G300E | 0 | 0
693 | Story8 | C58 | 50 MPa RC Column (27.5 cm x 27.5 cm) | Column | 50MPa | Concrete Rectangular | 275 | 275 | 756.3 | 3225 | 0.24 | 596.67 | G300E | 2836925 | 22.26 | G300E | 0 | 0
694 | Story8 | C59 | 50 MPa RC Column (27.5 cm x 27.5 cm) | Column | 50MPa | Concrete Rectangular | 275 | 275 | 756.3 | 3225 | 0.24 | 596.67 | G300E | 3098150 | 24.31 | G300E | 0 | 0
695 | Story8 | C6 | 50 MPa RC Column (27.5 cm x 27.5 cm) | Column | 50MPa | Concrete Rectangular | 275 | 275 | 756.3 | 3225 | 0.24 | 596.67 | G300E | 3164800 | 24.83 | G300E | 0 | 0
696 | Story8 | C60 | 50 MPa RC Column (27.5 cm x 27.5 cm) | Column | 50MPa | Concrete Rectangular | 275 | 275 | 756.3 | 3225 | 0.24 | 596.67 | G300E | 3015375 | 23.66 | G300E | 0 | 0
697 | Story8 | C61 | 50 MPa RC Column (27.5 cm x 27.5 cm) | Column | 50MPa | Concrete Rectangular | 275 | 275 | 756.3 | 3225 | 0.24 | 596.67 | G300E | 3015375 | 23.66 | G300E | 0 | 0
698 | Story8 | C62 | 50 MPa RC Column (27.5 cm x 27.5 cm) | Column | 50MPa | Concrete Rectangular | 275 | 275 | 756.3 | 3225 | 0.24 | 596.67 | G300E | 4226900 | 33.17 | G300E | 0 | 0
699 | Story8 | C63 | 50 MPa RC Column (27.5 cm x 27.5 cm) | Column | 50MPa | Concrete Rectangular | 275 | 275 | 756.3 | 3225 | 0.24 | 596.67 | G300E | 2838000 | 22.27 | G300E | 0 | 0
700 | Story8 | C64 | 50 MPa RC Column (27.5 cm x 27.5 cm) | Column | 50MPa | Concrete Rectangular | 275 | 275 | 756.3 | 3250 | 0.25 | 601.3 | G300E | 2524166.67 | 19.81 | G300E | 0 | 0
701 | Story8 | C7 | 50 MPa RC Column (27.5 cm x 27.5 cm) | Column | 50MPa | Concrete Rectangular | 275 | 275 | 756.3 | 3225 | 0.24 | 596.67 | G300E | 2836925 | 22.26 | G300E | 0 | 0
702 | Story8 | C8 | 50 MPa RC Column (27.5 cm x 27.5 cm) | Column | 50MPa | Concrete Rectangular | 275 | 275 | 756.3 | 3250 | 0.25 | 601.3 | G300E | 2522000 | 19.79 | G300E | 0 | 0
703 | Story8 | C9 | 50 MPa RC Column (27.5 cm x 27.5 cm) | Column | 50MPa | Concrete Rectangular | 275 | 275 | 756.3 | 3225 | 0.24 | 596.67 | G300E | 2438100 | 19.13 | G300E | 0 | 0
704 | Story9 | C1 | 50 MPa RC Column (25 cm x 25 cm) | Column | 50MPa | Concrete Rectangular | 250 | 250 | 625 | 3250 | 0.2 | 496.94 | G300E | 6717750 | 52.71 | G300E | 0 | 0
705 | Story9 | C10 | 50 MPa RC Column (25 cm x 25 cm) | Column | 50MPa | Concrete Rectangular | 250 | 250 | 625 | 3225 | 0.2 | 493.12 | G300E | 8273200 | 64.91 | G300E | 0 | 0
706 | Story9 | C11 | 50 MPa RC Column (25 cm x 25 cm) | Column | 50MPa | Concrete Rectangular | 250 | 250 | 625 | 3225 | 0.2 | 493.12 | G300E | 7472325 | 58.63 | G300E | 0 | 0
707 | Story9 | C12 | 50 MPa RC Column (25 cm x 25 cm) | Column | 50MPa | Concrete Rectangular | 250 | 250 | 625 | 3225 | 0.2 | 493.12 | G300E | 2015625 | 15.82 | G300E | 0 | 0
708 | Story9 | C13 | 50 MPa RC Column (25 cm x 25 cm) | Column | 50MPa | Concrete Rectangular | 250 | 250 | 625 | 3225 | 0.2 | 493.12 | G300E | 2015625 | 15.82 | G300E | 0 | 0
709 | Story9 | C14 | 50 MPa RC Column (25 cm x 25 cm) | Column | 50MPa | Concrete Rectangular | 250 | 250 | 625 | 3225 | 0.2 | 493.12 | G300E | 7471250 | 58.62 | G300E | 0 | 0
710 | Story9 | C15 | 50 MPa RC Column (25 cm x 25 cm) | Column | 50MPa | Concrete Rectangular | 250 | 250 | 625 | 3225 | 0.2 | 493.12 | G300E | 8273200 | 64.91 | G300E | 0 | 0
711 | Story9 | C16 | 50 MPa RC Column (25 cm x 25 cm) | Column | 50MPa | Concrete Rectangular | 250 | 250 | 625 | 3225 | 0.2 | 493.12 | G300E | 2392950 | 18.78 | G300E | 0 | 0
712 | Story9 | C17 | 50 MPa RC Column (25 cm x 25 cm) | Column | 50MPa | Concrete Rectangular | 250 | 250 | 625 | 3225 | 0.2 | 493.12 | G300E | 3397000 | 26.65 | G300E | 0 | 0
713 | Story9 | C18 | 50 MPa RC Column (25 cm x 25 cm) | Column | 50MPa | Concrete Rectangular | 250 | 250 | 625 | 3225 | 0.2 | 493.12 | G300E | 6701550 | 52.58 | G300E | 0 | 0
714 | Story9 | C19 | 50 MPa RC Column (25 cm x 25 cm) | Column | 50MPa | Concrete Rectangular | 250 | 250 | 625 | 3225 | 0.2 | 493.12 | G300E | 5947975 | 46.67 | G300E | 0 | 0
715 | Story9 | C2 | 50 MPa RC Column (25 cm x 25 cm) | Column | 50MPa | Concrete Rectangular | 250 | 250 | 625 | 3225 | 0.2 | 493.12 | G300E | 4384925 | 34.41 | G300E | 0 | 0
716 | Story9 | C20 | 50 MPa RC Column (25 cm x 25 cm) | Column | 50MPa | Concrete Rectangular | 250 | 250 | 625 | 3225 | 0.2 | 493.12 | G300E | 2015625 | 15.82 | G300E | 0 | 0
717 | Story9 | C21 | 50 MPa RC Column (25 cm x 25 cm) | Column | 50MPa | Concrete Rectangular | 250 | 250 | 625 | 3225 | 0.2 | 493.12 | G300E | 2015625 | 15.82 | G300E | 0 | 0
718 | Story9 | C22 | 50 MPa RC Column (25 cm x 25 cm) | Column | 50MPa | Concrete Rectangular | 250 | 250 | 625 | 3225 | 0.2 | 493.12 | G300E | 5947975 | 46.67 | G300E | 0 | 0
719 | Story9 | C23 | 50 MPa RC Column (25 cm x 25 cm) | Column | 50MPa | Concrete Rectangular | 250 | 250 | 625 | 3225 | 0.2 | 493.12 | G300E | 6701550 | 52.58 | G300E | 0 | 0
720 | Story9 | C24 | 50 MPa RC Column (25 cm x 25 cm) | Column | 50MPa | Concrete Rectangular | 250 | 250 | 625 | 3225 | 0.2 | 493.12 | G300E | 3340025 | 26.21 | G300E | 0 | 0
721 | Story9 | C25 | 50 MPa RC Column (25 cm x 25 cm) | Column | 50MPa | Concrete Rectangular | 250 | 250 | 625 | 3225 | 0.2 | 493.12 | G300E | 2015625 | 15.82 | G300E | 0 | 0
722 | Story9 | C26 | 50 MPa RC Column (25 cm x 25 cm) | Column | 50MPa | Concrete Rectangular | 250 | 250 | 625 | 3225 | 0.2 | 493.12 | G300E | 2015625 | 15.82 | G300E | 0 | 0
723 | Story9 | C27 | 50 MPa RC Column (25 cm x 25 cm) | Column | 50MPa | Concrete Rectangular | 250 | 250 | 625 | 3225 | 0.2 | 493.12 | G300E | 2015625 | 15.82 | G300E | 0 | 0
724 | Story9 | C3 | 50 MPa RC Column (25 cm x 25 cm) | Column | 50MPa | Concrete Rectangular | 250 | 250 | 625 | 3225 | 0.2 | 493.12 | G300E | 5018100 | 39.37 | G300E | 0 | 0
725 | Story9 | C30 | 50 MPa RC Column (25 cm x 25 cm) | Column | 50MPa | Concrete Rectangular | 250 | 250 | 625 | 3225 | 0.2 | 493.12 | G300E | 2015625 | 15.82 | G300E | 0 | 0
726 | Story9 | C31 | 50 MPa RC Column (25 cm x 25 cm) | Column | 50MPa | Concrete Rectangular | 250 | 250 | 625 | 3225 | 0.2 | 493.12 | G300E | 2015625 | 15.82 | G300E | 0 | 0
727 | Story9 | C32 | 50 MPa RC Column (25 cm x 25 cm) | Column | 50MPa | Concrete Rectangular | 250 | 250 | 625 | 3225 | 0.2 | 493.12 | G300E | 2015625 | 15.82 | G300E | 0 | 0
728 | Story9 | C33 | 50 MPa RC Column (25 cm x 25 cm) | Column | 50MPa | Concrete Rectangular | 250 | 250 | 625 | 3225 | 0.2 | 493.12 | G300E | 2015625 | 15.82 | G300E | 0 | 0
729 | Story9 | C34 | 50 MPa RC Column (25 cm x 25 cm) | Column | 50MPa | Concrete Rectangular | 250 | 250 | 625 | 3225 | 0.2 | 493.12 | G300E | 2015625 | 15.82 | G300E | 0 | 0
730 | Story9 | C35 | 50 MPa RC Column (25 cm x 25 cm) | Column | 50MPa | Concrete Rectangular | 250 | 250 | 625 | 3225 | 0.2 | 493.12 | G300E | 2015625 | 15.82 | G300E | 0 | 0
731 | Story9 | C38 | 50 MPa RC Column (25 cm x 25 cm) | Column | 50MPa | Concrete Rectangular | 250 | 250 | 625 | 3225 | 0.2 | 493.12 | G300E | 2015625 | 15.82 | G300E | 0 | 0
732 | Story9 | C39 | 50 MPa RC Column (25 cm x 25 cm) | Column | 50MPa | Concrete Rectangular | 250 | 250 | 625 | 3225 | 0.2 | 493.12 | G300E | 2015625 | 15.82 | G300E | 0 | 0
733 | Story9 | C4 | 50 MPa RC Column (25 cm x 25 cm) | Column | 50MPa | Concrete Rectangular | 250 | 250 | 625 | 3225 | 0.2 | 493.12 | G300E | 5252450 | 41.21 | G300E | 0 | 0
734 | Story9 | C40 | 50 MPa RC Column (25 cm x 25 cm) | Column | 50MPa | Concrete Rectangular | 250 | 250 | 625 | 3225 | 0.2 | 493.12 | G300E | 2015625 | 15.82 | G300E | 0 | 0
735 | Story9 | C41 | 50 MPa RC Column (25 cm x 25 cm) | Column | 50MPa | Concrete Rectangular | 250 | 250 | 625 | 3225 | 0.2 | 493.12 | G300E | 3271225 | 25.67 | G300E | 0 | 0
736 | Story9 | C42 | 50 MPa RC Column (25 cm x 25 cm) | Column | 50MPa | Concrete Rectangular | 250 | 250 | 625 | 3225 | 0.2 | 493.12 | G300E | 6701550 | 52.58 | G300E | 0 | 0
737 | Story9 | C43 | 50 MPa RC Column (25 cm x 25 cm) | Column | 50MPa | Concrete Rectangular | 250 | 250 | 625 | 3225 | 0.2 | 493.12 | G300E | 5947975 | 46.67 | G300E | 0 | 0
738 | Story9 | C44 | 50 MPa RC Column (25 cm x 25 cm) | Column | 50MPa | Concrete Rectangular | 250 | 250 | 625 | 3225 | 0.2 | 493.12 | G300E | 2015625 | 15.82 | G300E | 0 | 0
739 | Story9 | C45 | 50 MPa RC Column (25 cm x 25 cm) | Column | 50MPa | Concrete Rectangular | 250 | 250 | 625 | 3225 | 0.2 | 493.12 | G300E | 2015625 | 15.82 | G300E | 0 | 0
740 | Story9 | C46 | 50 MPa RC Column (25 cm x 25 cm) | Column | 50MPa | Concrete Rectangular | 250 | 250 | 625 | 3225 | 0.2 | 493.12 | G300E | 5945825 | 46.65 | G300E | 0 | 0
741 | Story9 | C47 | 50 MPa RC Column (25 cm x 25 cm) | Column | 50MPa | Concrete Rectangular | 250 | 250 | 625 | 3225 | 0.2 | 493.12 | G300E | 6663925 | 52.29 | G300E | 0 | 0
742 | Story9 | C48 | 50 MPa RC Column (25 cm x 25 cm) | Column | 50MPa | Concrete Rectangular | 250 | 250 | 625 | 3225 | 0.2 | 493.12 | G300E | 2732650 | 21.44 | G300E | 0 | 0
743 | Story9 | C49 | 50 MPa RC Column (25 cm x 25 cm) | Column | 50MPa | Concrete Rectangular | 250 | 250 | 625 | 3225 | 0.2 | 493.12 | G300E | 2395100 | 18.79 | G300E | 0 | 0
744 | Story9 | C5 | 50 MPa RC Column (25 cm x 25 cm) | Column | 50MPa | Concrete Rectangular | 250 | 250 | 625 | 3225 | 0.2 | 493.12 | G300E | 5252450 | 41.21 | G300E | 0 | 0
745 | Story9 | C50 | 50 MPa RC Column (25 cm x 25 cm) | Column | 50MPa | Concrete Rectangular | 250 | 250 | 625 | 3225 | 0.2 | 493.12 | G300E | 8273200 | 64.91 | G300E | 0 | 0
746 | Story9 | C51 | 50 MPa RC Column (25 cm x 25 cm) | Column | 50MPa | Concrete Rectangular | 250 | 250 | 625 | 3225 | 0.2 | 493.12 | G300E | 7471250 | 58.62 | G300E | 0 | 0
747 | Story9 | C52 | 50 MPa RC Column (25 cm x 25 cm) | Column | 50MPa | Concrete Rectangular | 250 | 250 | 625 | 3225 | 0.2 | 493.12 | G300E | 2015625 | 15.82 | G300E | 0 | 0
748 | Story9 | C53 | 50 MPa RC Column (25 cm x 25 cm) | Column | 50MPa | Concrete Rectangular | 250 | 250 | 625 | 3225 | 0.2 | 493.12 | G300E | 2015625 | 15.82 | G300E | 0 | 0
749 | Story9 | C54 | 50 MPa RC Column (25 cm x 25 cm) | Column | 50MPa | Concrete Rectangular | 250 | 250 | 625 | 3225 | 0.2 | 493.12 | G300E | 7464800 | 58.57 | G300E | 0 | 0
750 | Story9 | C55 | 50 MPa RC Column (25 cm x 25 cm) | Column | 50MPa | Concrete Rectangular | 250 | 250 | 625 | 3225 | 0.2 | 493.12 | G300E | 8271050 | 64.9 | G300E | 0 | 0
751 | Story9 | C56 | 50 MPa RC Column (25 cm x 25 cm) | Column | 50MPa | Concrete Rectangular | 250 | 250 | 625 | 3225 | 0.2 | 493.12 | G300E | 2415525 | 18.95 | G300E | 0 | 0
752 | Story9 | C57 | 50 MPa RC Column (25 cm x 25 cm) | Column | 50MPa | Concrete Rectangular | 250 | 250 | 625 | 3250 | 0.2 | 496.94 | G300E | 6718833.33 | 52.72 | G300E | 0 | 0
753 | Story9 | C58 | 50 MPa RC Column (25 cm x 25 cm) | Column | 50MPa | Concrete Rectangular | 250 | 250 | 625 | 3225 | 0.2 | 493.12 | G300E | 4384925 | 34.41 | G300E | 0 | 0
754 | Story9 | C59 | 50 MPa RC Column (25 cm x 25 cm) | Column | 50MPa | Concrete Rectangular | 250 | 250 | 625 | 3225 | 0.2 | 493.12 | G300E | 5018100 | 39.37 | G300E | 0 | 0
755 | Story9 | C6 | 50 MPa RC Column (25 cm x 25 cm) | Column | 50MPa | Concrete Rectangular | 250 | 250 | 625 | 3225 | 0.2 | 493.12 | G300E | 5018100 | 39.37 | G300E | 0 | 0
756 | Story9 | C60 | 50 MPa RC Column (25 cm x 25 cm) | Column | 50MPa | Concrete Rectangular | 250 | 250 | 625 | 3225 | 0.2 | 493.12 | G300E | 5252450 | 41.21 | G300E | 0 | 0
757 | Story9 | C61 | 50 MPa RC Column (25 cm x 25 cm) | Column | 50MPa | Concrete Rectangular | 250 | 250 | 625 | 3225 | 0.2 | 493.12 | G300E | 5252450 | 41.21 | G300E | 0 | 0
758 | Story9 | C62 | 50 MPa RC Column (25 cm x 25 cm) | Column | 50MPa | Concrete Rectangular | 250 | 250 | 625 | 3225 | 0.2 | 493.12 | G300E | 5018100 | 39.37 | G300E | 0 | 0
759 | Story9 | C63 | 50 MPa RC Column (25 cm x 25 cm) | Column | 50MPa | Concrete Rectangular | 250 | 250 | 625 | 3225 | 0.2 | 493.12 | G300E | 4386000 | 34.41 | G300E | 0 | 0
760 | Story9 | C64 | 50 MPa RC Column (25 cm x 25 cm) | Column | 50MPa | Concrete Rectangular | 250 | 250 | 625 | 3250 | 0.2 | 496.94 | G300E | 6718833.33 | 52.72 | G300E | 0 | 0
761 | Story9 | C7 | 50 MPa RC Column (25 cm x 25 cm) | Column | 50MPa | Concrete Rectangular | 250 | 250 | 625 | 3225 | 0.2 | 493.12 | G300E | 4384925 | 34.41 | G300E | 0 | 0
762 | Story9 | C8 | 50 MPa RC Column (25 cm x 25 cm) | Column | 50MPa | Concrete Rectangular | 250 | 250 | 625 | 3250 | 0.2 | 496.94 | G300E | 6717750 | 52.71 | G300E | 0 | 0
763 | Story9 | C9 | 50 MPa RC Column (25 cm x 25 cm) | Column | 50MPa | Concrete Rectangular | 250 | 250 | 625 | 3225 | 0.2 | 493.12 | G300E | 2394025 | 18.78 | G300E | 0 | 0

## Walls
| Story | Label | Section | Structural_Element_Type | Material | Width_(mm) | Depth_(mm) | Area_(cm^2) | Length_(mm) | Volume_(m^3) | Mass_(kg) | Long._Rebar_Material | Long._Rebar_Volume_(mm^3) | Long._Rebar_Mass_(kg) | Tran._Rebar_Material | Tran._Rebar_Volume_(mm^3) | Tran._Rebar_Mass_(kg)
0 | Story1 | P1 | RC Wall - 150 mm | Wall | 50MPa | 4800 | 150 | 7200 | 3500 | 2.52 | 6165.14 | G300E | 35658000 | 279.79 | G300E | 17359272 | 136.21
1 | Story1 | P2 | RC Wall - 150 mm | Wall | 50MPa | 4800 | 150 | 7200 | 3500 | 2.52 | 6165.14 | G300E | 35658000 | 279.79 | G300E | 21825384 | 171.25
2 | Story1 | P3 | RC Wall - 150 mm | Wall | 50MPa | 7200 | 150 | 10800 | 3500 | 3.78 | 9247.71 | G300E | 39312000 | 308.46 | G300E | 9503928 | 74.57
3 | Story1 | P4 | RC Wall - 150 mm | Wall | 50MPa | 7200 | 150 | 10800 | 3500 | 3.78 | 9247.71 | G300E | 39312000 | 308.46 | G300E | 9450000 | 74.15
4 | Story10 | P1 | RC Wall - 150 mm | Wall | 50MPa | 4800 | 150 | 7200 | 3500 | 2.52 | 6165.14 | G300E | 17388000 | 136.43 | G300E | 6300000 | 49.43
5 | Story10 | P2 | RC Wall - 150 mm | Wall | 50MPa | 4800 | 150 | 7200 | 3500 | 2.52 | 6165.14 | G300E | 17388000 | 136.43 | G300E | 6300000 | 49.43
6 | Story10 | P3 | RC Wall - 150 mm | Wall | 50MPa | 7200 | 150 | 10800 | 3500 | 3.78 | 9247.71 | G300E | 20034000 | 157.19 | G300E | 9450000 | 74.15
7 | Story10 | P4 | RC Wall - 150 mm | Wall | 50MPa | 7200 | 150 | 10800 | 3500 | 3.78 | 9247.71 | G300E | 20034000 | 157.19 | G300E | 9450000 | 74.15
8 | Story11 | P1 | RC Wall - 150 mm | Wall | 50MPa | 4800 | 150 | 7200 | 3500 | 2.52 | 6165.14 | G300E | 27342000 | 214.54 | G300E | 38729376 | 303.89
9 | Story11 | P2 | RC Wall - 150 mm | Wall | 50MPa | 4800 | 150 | 7200 | 3500 | 2.52 | 6165.14 | G300E | 27342000 | 214.54 | G300E | 38726016 | 303.86
10 | Story11 | P3 | RC Wall - 150 mm | Wall | 50MPa | 7200 | 150 | 10800 | 3500 | 3.78 | 9247.71 | G300E | 20601000 | 161.64 | G300E | 37511964 | 294.33
11 | Story11 | P4 | RC Wall - 150 mm | Wall | 50MPa | 7200 | 150 | 10800 | 3500 | 3.78 | 9247.71 | G300E | 20601000 | 161.64 | G300E | 37366308 | 293.19
12 | Story2 | P1 | RC Wall - 150 mm | Wall | 50MPa | 4800 | 150 | 7200 | 3500 | 2.52 | 6165.14 | G300E | 17892000 | 140.39 | G300E | 11176032 | 87.69
13 | Story2 | P2 | RC Wall - 150 mm | Wall | 50MPa | 4800 | 150 | 7200 | 3500 | 2.52 | 6165.14 | G300E | 17892000 | 140.39 | G300E | 11192160 | 87.82
14 | Story2 | P3 | RC Wall - 150 mm | Wall | 50MPa | 7200 | 150 | 10800 | 3500 | 3.78 | 9247.71 | G300E | 13230000 | 103.81 | G300E | 9450000 | 74.15
15 | Story2 | P4 | RC Wall - 150 mm | Wall | 50MPa | 7200 | 150 | 10800 | 3500 | 3.78 | 9247.71 | G300E | 13041000 | 102.32 | G300E | 9450000 | 74.15
16 | Story3 | P1 | RC Wall - 150 mm | Wall | 50MPa | 4800 | 150 | 7200 | 3500 | 2.52 | 6165.14 | G300E | 6300000 | 49.43 | G300E | 8585640 | 67.37
17 | Story3 | P2 | RC Wall - 150 mm | Wall | 50MPa | 4800 | 150 | 7200 | 3500 | 2.52 | 6165.14 | G300E | 6300000 | 49.43 | G300E | 8599248 | 67.47
18 | Story3 | P3 | RC Wall - 150 mm | Wall | 50MPa | 7200 | 150 | 10800 | 3500 | 3.78 | 9247.71 | G300E | 9450000 | 74.15 | G300E | 9450000 | 74.15
19 | Story3 | P4 | RC Wall - 150 mm | Wall | 50MPa | 7200 | 150 | 10800 | 3500 | 3.78 | 9247.71 | G300E | 9450000 | 74.15 | G300E | 9450000 | 74.15
20 | Story4 | P1 | RC Wall - 150 mm | Wall | 50MPa | 4800 | 150 | 7200 | 3500 | 2.52 | 6165.14 | G300E | 6300000 | 49.43 | G300E | 6300000 | 49.43
21 | Story4 | P2 | RC Wall - 150 mm | Wall | 50MPa | 4800 | 150 | 7200 | 3500 | 2.52 | 6165.14 | G300E | 6300000 | 49.43 | G300E | 6300000 | 49.43
22 | Story4 | P3 | RC Wall - 150 mm | Wall | 50MPa | 7200 | 150 | 10800 | 3500 | 3.78 | 9247.71 | G300E | 9450000 | 74.15 | G300E | 9450000 | 74.15
23 | Story4 | P4 | RC Wall - 150 mm | Wall | 50MPa | 7200 | 150 | 10800 | 3500 | 3.78 | 9247.71 | G300E | 9450000 | 74.15 | G300E | 9450000 | 74.15
24 | Story5 | P1 | RC Wall - 150 mm | Wall | 50MPa | 4800 | 150 | 7200 | 3500 | 2.52 | 6165.14 | G300E | 6300000 | 49.43 | G300E | 6300000 | 49.43
25 | Story5 | P2 | RC Wall - 150 mm | Wall | 50MPa | 4800 | 150 | 7200 | 3500 | 2.52 | 6165.14 | G300E | 6300000 | 49.43 | G300E | 6300000 | 49.43
26 | Story5 | P3 | RC Wall - 150 mm | Wall | 50MPa | 7200 | 150 | 10800 | 3500 | 3.78 | 9247.71 | G300E | 9450000 | 74.15 | G300E | 9450000 | 74.15
27 | Story5 | P4 | RC Wall - 150 mm | Wall | 50MPa | 7200 | 150 | 10800 | 3500 | 3.78 | 9247.71 | G300E | 9450000 | 74.15 | G300E | 9450000 | 74.15
28 | Story6 | P1 | RC Wall - 150 mm | Wall | 50MPa | 4800 | 150 | 7200 | 3500 | 2.52 | 6165.14 | G300E | 6300000 | 49.43 | G300E | 6300000 | 49.43
29 | Story6 | P2 | RC Wall - 150 mm | Wall | 50MPa | 4800 | 150 | 7200 | 3500 | 2.52 | 6165.14 | G300E | 6300000 | 49.43 | G300E | 6300000 | 49.43
30 | Story6 | P3 | RC Wall - 150 mm | Wall | 50MPa | 7200 | 150 | 10800 | 3500 | 3.78 | 9247.71 | G300E | 9450000 | 74.15 | G300E | 9450000 | 74.15
31 | Story6 | P4 | RC Wall - 150 mm | Wall | 50MPa | 7200 | 150 | 10800 | 3500 | 3.78 | 9247.71 | G300E | 9450000 | 74.15 | G300E | 9450000 | 74.15
32 | Story7 | P1 | RC Wall - 150 mm | Wall | 50MPa | 4800 | 150 | 7200 | 3500 | 2.52 | 6165.14 | G300E | 6300000 | 49.43 | G300E | 6300000 | 49.43
33 | Story7 | P2 | RC Wall - 150 mm | Wall | 50MPa | 4800 | 150 | 7200 | 3500 | 2.52 | 6165.14 | G300E | 6300000 | 49.43 | G300E | 6300000 | 49.43
34 | Story7 | P3 | RC Wall - 150 mm | Wall | 50MPa | 7200 | 150 | 10800 | 3500 | 3.78 | 9247.71 | G300E | 9450000 | 74.15 | G300E | 9450000 | 74.15
35 | Story7 | P4 | RC Wall - 150 mm | Wall | 50MPa | 7200 | 150 | 10800 | 3500 | 3.78 | 9247.71 | G300E | 9450000 | 74.15 | G300E | 9450000 | 74.15
36 | Story8 | P1 | RC Wall - 150 mm | Wall | 50MPa | 4800 | 150 | 7200 | 3500 | 2.52 | 6165.14 | G300E | 6300000 | 49.43 | G300E | 6300000 | 49.43
37 | Story8 | P2 | RC Wall - 150 mm | Wall | 50MPa | 4800 | 150 | 7200 | 3500 | 2.52 | 6165.14 | G300E | 6300000 | 49.43 | G300E | 6300000 | 49.43
38 | Story8 | P3 | RC Wall - 150 mm | Wall | 50MPa | 7200 | 150 | 10800 | 3500 | 3.78 | 9247.71 | G300E | 9450000 | 74.15 | G300E | 9450000 | 74.15
39 | Story8 | P4 | RC Wall - 150 mm | Wall | 50MPa | 7200 | 150 | 10800 | 3500 | 3.78 | 9247.71 | G300E | 9450000 | 74.15 | G300E | 9450000 | 74.15
40 | Story9 | P1 | RC Wall - 150 mm | Wall | 50MPa | 4800 | 150 | 7200 | 3500 | 2.52 | 6165.14 | G300E | 6300000 | 49.43 | G300E | 6300000 | 49.43
41 | Story9 | P2 | RC Wall - 150 mm | Wall | 50MPa | 4800 | 150 | 7200 | 3500 | 2.52 | 6165.14 | G300E | 6300000 | 49.43 | G300E | 6300000 | 49.43
42 | Story9 | P3 | RC Wall - 150 mm | Wall | 50MPa | 7200 | 150 | 10800 | 3500 | 3.78 | 9247.71 | G300E | 9450000 | 74.15 | G300E | 9450000 | 74.15
43 | Story9 | P4 | RC Wall - 150 mm | Wall | 50MPa | 7200 | 150 | 10800 | 3500 | 3.78 | 9247.71 | G300E | 9450000 | 74.15 | G300E | 9450000 | 74.15

## Slabs
| Story | Label | Section | Structural_Element_Type | Material | Length_(mm) | Width_(mm) | Depth_(mm) | Area_(cm^2) | Volume_(m^3) | Mass_(kg) | Long._Rebar_Material | Long._Rebar_Volume_(mm^3) | Long._Rebar_Mass_(kg) | Tran._Rebar_Material | Tran._Rebar_Volume_(mm^3) | Tran._Rebar_Mass_(kg)
0 | Story1 | F1 | Slab1 | Slab | 32MPa | 50400 | 33600 | 170 | 85680 | 287.88 | 704305.32 | G300E | 2156985344.03 | 16924.51 | G300E | 0 | 0
1 | Story10 | F1 | Slab1 | Slab | 32MPa | 50400 | 33600 | 170 | 85680 | 287.88 | 704305.32 | G300E | 2188623610.59 | 17172.75 | G300E | 0 | 0
2 | Story11 | F1 | Slab1 | Slab | 32MPa | 50400 | 33600 | 170 | 85680 | 287.88 | 704305.32 | G300E | 4442792818.6 | 34859.8 | G300E | 0 | 0
3 | Story2 | F1 | Slab1 | Slab | 32MPa | 50400 | 33600 | 170 | 85680 | 287.88 | 704305.32 | G300E | 2169343785.08 | 17021.48 | G300E | 0 | 0
4 | Story3 | F1 | Slab1 | Slab | 32MPa | 50400 | 33600 | 170 | 85680 | 287.88 | 704305.32 | G300E | 2184041872.01 | 17136.8 | G300E | 0 | 0
5 | Story4 | F1 | Slab1 | Slab | 32MPa | 50400 | 33600 | 170 | 85680 | 287.88 | 704305.32 | G300E | 2184507435.45 | 17140.46 | G300E | 0 | 0
6 | Story5 | F1 | Slab1 | Slab | 32MPa | 50400 | 33600 | 170 | 85680 | 287.88 | 704305.32 | G300E | 2187227149.32 | 17161.8 | G300E | 0 | 0
7 | Story6 | F1 | Slab1 | Slab | 32MPa | 50400 | 33600 | 170 | 85680 | 287.88 | 704305.32 | G300E | 2189240576.1 | 17177.59 | G300E | 0 | 0
8 | Story7 | F1 | Slab1 | Slab | 32MPa | 50400 | 33600 | 170 | 85680 | 287.88 | 704305.32 | G300E | 2190533475.54 | 17187.74 | G300E | 0 | 0
9 | Story8 | F1 | Slab1 | Slab | 32MPa | 50400 | 33600 | 170 | 85680 | 287.88 | 704305.32 | G300E | 2190056447.15 | 17184 | G300E | 0 | 0
10 | Story9 | F1 | Slab1 | Slab | 32MPa | 50400 | 33600 | 170 | 85680 | 287.88 | 704305.32 | G300E | 2197731029.35 | 17244.21 | G300E | 0 | 0

## Materials by Element Type
Material | Structural_Element_Type | Width_(mm) | Depth_(mm) | Area_(cm^2) | Length_(mm) | Volume_(m^3) | Mass_(kg)
32MPa | Slab | 369600 | 1870 | 942480 | 554400 | 3166.68 | 7747358.52
50MPa | Wall | 264000 | 6600 | 396000 | 154000 | 138.6 | 339082.7
| Beam | 297000 | 297000 | 742500 | 6939500 | 434.06 | 1061085.84
| Column | 247800 | 247800 | 837612 | 2854797.2 | 348.4 | 854224.32
G300E | Beam_Long_Rebar | 0 | 0 | 0 | 0 | 2.8579 | 22424.06
| Beam_Tran_Rebar | 0 | 0 | 0 | 0 | 0.39122 | 3070.05
| Column_Long_Rebar | 0 | 0 | 0 | 0 | 5.9886 | 46989.55
| Column_Tran_Rebar | 0 | 0 | 0 | 0 | 0.050889 | 399.25
| Slab_Long_Rebar | 0 | 0 | 0 | 0 | 26.2811 | 206211.14
| Slab_Tran_Rebar | 0 | 0 | 0 | 0 | 0 | 0
| Wall_Long_Rebar | 0 | 0 | 0 | 0 | 0.60322 | 4733.13
| Wall_Tran_Rebar | 0 | 0 | 0 | 0 | 0.50833 | 3988.52

## Total Embodied Flows
| Embodied_Energy_(MJ) | Embodied_Water_(L) | Embodied_GHG_(kgCO2e)
Total | 21584257.43 | 30378377.41 | 2448885.45

## Total Embodied Flows per NFA
| Embodied_Energy_(MJ) | Embodied_Water_(L) | Embodied_GHG_(kgCO2e)
Total/NFA | 1182.8494 | 1664.7803 | 134.2026

## Embodied Flows By Element Type
Structural_Element_Type | Embodied_Energy_(MJ) | Embodied_Water_(L) | Embodied_GHG_(kgCO2e)
Slab | 15630768.83 | 22751877.502 | 1750382.274
Wall | 675167.675 | 982349.095 | 75973.065
Beam | 2487448.125 | 3024060.973 | 313973.631
Column | 2790872.8 | 3620089.84 | 308556.48