## Index
Data Item Description | Worksheet Hyperlink
Beams | Click here to access worksheet
Columns | Click here to access worksheet
Walls | Click here to access worksheet
Slabs | Click here to access worksheet
Materials by Element Type | Click here to access worksheet
Total Embodied Flows | Click here to access worksheet
Total Embodied Flows per NFA | Click here to access worksheet
Embodied Flows By Element Type | Click here to access worksheet
© James Helal 2021

## Beams
| Story | Label | Section | Structural_Element_Type | Material | Cross_Section_Type | Width_(mm) | Depth_(mm) | Area_(cm^2) | Length_(mm) | Volume_(m^3) | Mass_(kg) | Long._Rebar_Material | Long._Rebar_Volume_(mm^3) | Long._Rebar_Mass_(kg) | Tran._Rebar_Material | Tran._Rebar_Volume_(mm^3) | Tran._Rebar_Mass_(kg)
0 | Story1 | B1 | 32 MPa RC Beam (37.5 cm x 25 cm) | Beam | 32MPa | Concrete Rectangular | 250 | 375 | 937.5 | 6925 | 0.65 | 1588.3 | G300E | 3810953.41 | 29.9 | G300E | 1832257.81 | 14.38
1 | Story1 | B10 | 32 MPa RC Beam (37.5 cm x 25 cm) | Beam | 32MPa | Concrete Rectangular | 250 | 375 | 937.5 | 6925 | 0.65 | 1588.3 | G300E | 3466592.05 | 27.2 | G300E | 1237533.7 | 9.71
2 | Story1 | B100 | 32 MPa RC Beam (37.5 cm x 25 cm) | Beam | 32MPa | Concrete Rectangular | 250 | 375 | 937.5 | 6925 | 0.65 | 1588.3 | G300E | 4651711.36 | 36.5 | G300E | 1259340.37 | 9.88
3 | Story1 | B101 | 32 MPa RC Beam (37.5 cm x 25 cm) | Beam | 32MPa | Concrete Rectangular | 250 | 375 | 937.5 | 6925 | 0.65 | 1588.3 | G300E | 5069100 | 39.77 | G300E | 1300314.33 | 10.2
4 | Story1 | B102 | 32 MPa RC Beam (37.5 cm x 25 cm) | Beam | 32MPa | Concrete Rectangular | 250 | 375 | 937.5 | 6925 | 0.65 | 1588.3 | G300E | 4556335.23 | 35.75 | G300E | 1252783.26 | 9.83
5 | Story1 | B103 | 32 MPa RC Beam (37.5 cm x 25 cm) | Beam | 32MPa | Concrete Rectangular | 250 | 375 | 937.5 | 6925 | 0.65 | 1588.3 | G300E | 5161643.18 | 40.5 | G300E | 1301351.9 | 10.21
6 | Story1 | B104 | 32 MPa RC Beam (37.5 cm x 25 cm) | Beam | 32MPa | Concrete Rectangular | 250 | 375 | 937.5 | 6925 | 0.65 | 1588.3 | G300E | 5148737.5 | 40.4 | G300E | 1334840.97 | 10.47
7 | Story1 | B105 | 32 MPa RC Beam (37.5 cm x 25 cm) | Beam | 32MPa | Concrete Rectangular | 250 | 375 | 937.5 | 6925 | 0.65 | 1588.3 | G300E | 3755553.41 | 29.47 | G300E | 1838868.04 | 14.43
8 | Story1 | B106 | 32 MPa RC Beam (37.5 cm x 25 cm) | Beam | 32MPa | Concrete Rectangular | 250 | 375 | 937.5 | 6925 | 0.65 | 1588.3 | G300E | 3810953.41 | 29.9 | G300E | 1838868.04 | 14.43
9 | Story1 | B107 | 32 MPa RC Beam (37.5 cm x 25 cm) | Beam | 32MPa | Concrete Rectangular | 250 | 375 | 937.5 | 6925 | 0.65 | 1588.3 | G300E | 3437947.73 | 26.98 | G300E | 1247921.2 | 9.79
10 | Story1 | B108 | 32 MPa RC Beam (37.5 cm x 25 cm) | Beam | 32MPa | Concrete Rectangular | 250 | 375 | 937.5 | 6925 | 0.65 | 1588.3 | G300E | 3466592.05 | 27.2 | G300E | 1246976.88 | 9.78
11 | Story1 | B109 | 32 MPa RC Beam (37.5 cm x 25 cm) | Beam | 32MPa | Concrete Rectangular | 250 | 375 | 937.5 | 6925 | 0.65 | 1588.3 | G300E | 3462500 | 27.17 | G300E | 1239422.34 | 9.72
12 | Story1 | B11 | 32 MPa RC Beam (37.5 cm x 25 cm) | Beam | 32MPa | Concrete Rectangular | 250 | 375 | 937.5 | 6925 | 0.65 | 1588.3 | G300E | 5071303.41 | 39.79 | G300E | 1300374.53 | 10.2
13 | Story1 | B110 | 32 MPa RC Beam (37.5 cm x 25 cm) | Beam | 32MPa | Concrete Rectangular | 250 | 375 | 937.5 | 6925 | 0.65 | 1588.3 | G300E | 3466906.82 | 27.2 | G300E | 1247921.2 | 9.79
14 | Story1 | B111 | 32 MPa RC Beam (37.5 cm x 25 cm) | Beam | 32MPa | Concrete Rectangular | 250 | 375 | 937.5 | 6925 | 0.65 | 1588.3 | G300E | 3437947.73 | 26.98 | G300E | 1247921.2 | 9.79
15 | Story1 | B112 | 32 MPa RC Beam (37.5 cm x 25 cm) | Beam | 32MPa | Concrete Rectangular | 250 | 375 | 937.5 | 6925 | 0.65 | 1588.3 | G300E | 3754294.32 | 29.46 | G300E | 1830369.18 | 14.36
16 | Story1 | B12 | 32 MPa RC Beam (37.5 cm x 25 cm) | Beam | 32MPa | Concrete Rectangular | 250 | 375 | 937.5 | 6925 | 0.65 | 1588.3 | G300E | 3437947.73 | 26.98 | G300E | 1247921.2 | 9.79
17 | Story1 | B13 | 32 MPa RC Beam (37.5 cm x 25 cm) | Beam | 32MPa | Concrete Rectangular | 250 | 375 | 937.5 | 6925 | 0.65 | 1588.3 | G300E | 5212636.36 | 40.9 | G300E | 1311380.56 | 10.29
18 | Story1 | B14 | 32 MPa RC Beam (37.5 cm x 25 cm) | Beam | 32MPa | Concrete Rectangular | 250 | 375 | 937.5 | 6925 | 0.65 | 1588.3 | G300E | 3811268.18 | 29.9 | G300E | 1836979.4 | 14.41
19 | Story1 | B15 | 32 MPa RC Beam (37.5 cm x 25 cm) | Beam | 32MPa | Concrete Rectangular | 250 | 375 | 937.5 | 6925 | 0.65 | 1588.3 | G300E | 3810953.41 | 29.9 | G300E | 1836979.4 | 14.41
20 | Story1 | B16 | 32 MPa RC Beam (37.5 cm x 25 cm) | Beam | 32MPa | Concrete Rectangular | 250 | 375 | 937.5 | 6925 | 0.65 | 1588.3 | G300E | 3437947.73 | 26.98 | G300E | 1240366.65 | 9.73
21 | Story1 | B17 | 32 MPa RC Beam (37.5 cm x 25 cm) | Beam | 32MPa | Concrete Rectangular | 250 | 375 | 937.5 | 6925 | 0.65 | 1588.3 | G300E | 5212636.36 | 40.9 | G300E | 1311380.56 | 10.29
22 | Story1 | B18 | 32 MPa RC Beam (37.5 cm x 25 cm) | Beam | 32MPa | Concrete Rectangular | 250 | 375 | 937.5 | 6925 | 0.65 | 1588.3 | G300E | 4603236.36 | 36.12 | G300E | 1257156.63 | 9.86
23 | Story1 | B19 | 32 MPa RC Beam (37.5 cm x 25 cm) | Beam | 32MPa | Concrete Rectangular | 250 | 375 | 937.5 | 6925 | 0.65 | 1588.3 | G300E | 4603236.36 | 36.12 | G300E | 1257156.63 | 9.86
24 | Story1 | B2 | 32 MPa RC Beam (37.5 cm x 25 cm) | Beam | 32MPa | Concrete Rectangular | 250 | 375 | 937.5 | 6925 | 0.65 | 1588.3 | G300E | 3810953.41 | 29.9 | G300E | 1838868.04 | 14.43
25 | Story1 | B20 | 32 MPa RC Beam (37.5 cm x 25 cm) | Beam | 32MPa | Concrete Rectangular | 250 | 375 | 937.5 | 6925 | 0.65 | 1588.3 | G300E | 4452145.45 | 34.93 | G300E | 1251143.68 | 9.82
26 | Story1 | B21 | 32 MPa RC Beam (37.5 cm x 25 cm) | Beam | 32MPa | Concrete Rectangular | 250 | 375 | 937.5 | 6925 | 0.65 | 1588.3 | G300E | 4652655.68 | 36.51 | G300E | 1259371.06 | 9.88
27 | Story1 | B22 | 32 MPa RC Beam (37.5 cm x 25 cm) | Beam | 32MPa | Concrete Rectangular | 250 | 375 | 937.5 | 6925 | 0.65 | 1588.3 | G300E | 4501250 | 35.32 | G300E | 1253342.77 | 9.83
28 | Story1 | B23 | 32 MPa RC Beam (37.5 cm x 25 cm) | Beam | 32MPa | Concrete Rectangular | 250 | 375 | 937.5 | 6925 | 0.65 | 1588.3 | G300E | 4647304.55 | 36.46 | G300E | 1259020.48 | 9.88
29 | Story1 | B24 | 32 MPa RC Beam (37.5 cm x 25 cm) | Beam | 32MPa | Concrete Rectangular | 250 | 375 | 937.5 | 6925 | 0.65 | 1588.3 | G300E | 4501250 | 35.32 | G300E | 1253348.67 | 9.83
30 | Story1 | B25 | 32 MPa RC Beam (37.5 cm x 25 cm) | Beam | 32MPa | Concrete Rectangular | 250 | 375 | 937.5 | 6925 | 0.65 | 1588.3 | G300E | 4652970.45 | 36.51 | G300E | 1259372.24 | 9.88
31 | Story1 | B26 | 32 MPa RC Beam (37.5 cm x 25 cm) | Beam | 32MPa | Concrete Rectangular | 250 | 375 | 937.5 | 6925 | 0.65 | 1588.3 | G300E | 4452145.45 | 34.93 | G300E | 1251147.23 | 9.82
32 | Story1 | B27 | 32 MPa RC Beam (37.5 cm x 25 cm) | Beam | 32MPa | Concrete Rectangular | 250 | 375 | 937.5 | 6925 | 0.65 | 1588.3 | G300E | 4603236.36 | 36.12 | G300E | 1257156.63 | 9.86
33 | Story1 | B28 | 32 MPa RC Beam (37.5 cm x 25 cm) | Beam | 32MPa | Concrete Rectangular | 250 | 375 | 937.5 | 6925 | 0.65 | 1588.3 | G300E | 4603236.36 | 36.12 | G300E | 1257156.63 | 9.86
34 | Story1 | B29 | 32 MPa RC Beam (37.5 cm x 25 cm) | Beam | 32MPa | Concrete Rectangular | 250 | 375 | 937.5 | 6925 | 0.65 | 1588.3 | G300E | 5212636.36 | 40.9 | G300E | 1311382.92 | 10.29
35 | Story1 | B3 | 32 MPa RC Beam (37.5 cm x 25 cm) | Beam | 32MPa | Concrete Rectangular | 250 | 375 | 937.5 | 6925 | 0.65 | 1588.3 | G300E | 5212636.36 | 40.9 | G300E | 1311382.92 | 10.29
36 | Story1 | B30 | 32 MPa RC Beam (37.5 cm x 25 cm) | Beam | 32MPa | Concrete Rectangular | 250 | 375 | 937.5 | 6925 | 0.65 | 1588.3 | G300E | 3437947.73 | 26.98 | G300E | 1247921.2 | 9.79
37 | Story1 | B31 | 32 MPa RC Beam (37.5 cm x 25 cm) | Beam | 32MPa | Concrete Rectangular | 250 | 375 | 937.5 | 6925 | 0.65 | 1588.3 | G300E | 3466592.05 | 27.2 | G300E | 1233756.43 | 9.68
38 | Story1 | B32 | 32 MPa RC Beam (37.5 cm x 25 cm) | Beam | 32MPa | Concrete Rectangular | 250 | 375 | 937.5 | 6925 | 0.65 | 1588.3 | G300E | 5071303.41 | 39.79 | G300E | 1300376.89 | 10.2
39 | Story1 | B33 | 32 MPa RC Beam (37.5 cm x 25 cm) | Beam | 32MPa | Concrete Rectangular | 250 | 375 | 937.5 | 6925 | 0.65 | 1588.3 | G300E | 4652655.68 | 36.51 | G300E | 1259371.06 | 9.88
40 | Story1 | B34 | 32 MPa RC Beam (37.5 cm x 25 cm) | Beam | 32MPa | Concrete Rectangular | 250 | 375 | 937.5 | 6925 | 0.65 | 1588.3 | G300E | 4452145.45 | 34.93 | G300E | 1251143.68 | 9.82
41 | Story1 | B35 | 32 MPa RC Beam (37.5 cm x 25 cm) | Beam | 32MPa | Concrete Rectangular | 250 | 375 | 937.5 | 6925 | 0.65 | 1588.3 | G300E | 4571759.09 | 35.87 | G300E | 1256178.08 | 9.86
42 | Story1 | B36 | 32 MPa RC Beam (37.5 cm x 25 cm) | Beam | 32MPa | Concrete Rectangular | 250 | 375 | 937.5 | 6925 | 0.65 | 1588.3 | G300E | 4571759.09 | 35.87 | G300E | 1256181.62 | 9.86
43 | Story1 | B37 | 32 MPa RC Beam (37.5 cm x 25 cm) | Beam | 32MPa | Concrete Rectangular | 250 | 375 | 937.5 | 7200 | 0.68 | 1651.38 | G300E | 4774539.13 | 37.46 | G300E | 2382226.83 | 18.69
44 | Story1 | B38 | 32 MPa RC Beam (37.5 cm x 25 cm) | Beam | 32MPa | Concrete Rectangular | 250 | 375 | 937.5 | 6925 | 0.65 | 1588.3 | G300E | 4294759.09 | 33.7 | G300E | 1247921.2 | 9.79
45 | Story1 | B39 | 32 MPa RC Beam (37.5 cm x 25 cm) | Beam | 32MPa | Concrete Rectangular | 250 | 375 | 937.5 | 7200 | 0.68 | 1651.38 | G300E | 4777669.57 | 37.49 | G300E | 2382226.83 | 18.69
46 | Story1 | B4 | 32 MPa RC Beam (37.5 cm x 25 cm) | Beam | 32MPa | Concrete Rectangular | 250 | 375 | 937.5 | 6925 | 0.65 | 1588.3 | G300E | 3437947.73 | 26.98 | G300E | 1247921.2 | 9.79
47 | Story1 | B40 | 32 MPa RC Beam (37.5 cm x 25 cm) | Beam | 32MPa | Concrete Rectangular | 250 | 375 | 937.5 | 6925 | 0.65 | 1588.3 | G300E | 4570814.77 | 35.86 | G300E | 1256161.56 | 9.86
48 | Story1 | B41 | 32 MPa RC Beam (37.5 cm x 25 cm) | Beam | 32MPa | Concrete Rectangular | 250 | 375 | 937.5 | 6925 | 0.65 | 1588.3 | G300E | 4570814.77 | 35.86 | G300E | 1256162.74 | 9.86
49 | Story1 | B42 | 32 MPa RC Beam (37.5 cm x 25 cm) | Beam | 32MPa | Concrete Rectangular | 250 | 375 | 937.5 | 6925 | 0.65 | 1588.3 | G300E | 4452145.45 | 34.93 | G300E | 1251143.68 | 9.82
50 | Story1 | B43 | 32 MPa RC Beam (37.5 cm x 25 cm) | Beam | 32MPa | Concrete Rectangular | 250 | 375 | 937.5 | 6925 | 0.65 | 1588.3 | G300E | 4652655.68 | 36.51 | G300E | 1259368.7 | 9.88
51 | Story1 | B44 | 32 MPa RC Beam (37.5 cm x 25 cm) | Beam | 32MPa | Concrete Rectangular | 250 | 375 | 937.5 | 6925 | 0.65 | 1588.3 | G300E | 5071303.41 | 39.79 | G300E | 1300378.07 | 10.2
52 | Story1 | B45 | 32 MPa RC Beam (37.5 cm x 25 cm) | Beam | 32MPa | Concrete Rectangular | 250 | 375 | 937.5 | 6925 | 0.65 | 1588.3 | G300E | 3466906.82 | 27.2 | G300E | 1244143.93 | 9.76
53 | Story1 | B46 | 32 MPa RC Beam (37.5 cm x 25 cm) | Beam | 32MPa | Concrete Rectangular | 250 | 375 | 937.5 | 6925 | 0.65 | 1588.3 | G300E | 3462500 | 27.17 | G300E | 1247921.2 | 9.79
54 | Story1 | B47 | 32 MPa RC Beam (37.5 cm x 25 cm) | Beam | 32MPa | Concrete Rectangular | 250 | 375 | 937.5 | 6925 | 0.65 | 1588.3 | G300E | 5081690.91 | 39.87 | G300E | 1300183.31 | 10.2
55 | Story1 | B48 | 32 MPa RC Beam (37.5 cm x 25 cm) | Beam | 32MPa | Concrete Rectangular | 250 | 375 | 937.5 | 6925 | 0.65 | 1588.3 | G300E | 4646675 | 36.46 | G300E | 1259018.12 | 9.88
56 | Story1 | B49 | 32 MPa RC Beam (37.5 cm x 25 cm) | Beam | 32MPa | Concrete Rectangular | 250 | 375 | 937.5 | 6925 | 0.65 | 1588.3 | G300E | 4501250 | 35.32 | G300E | 1253336.86 | 9.83
57 | Story1 | B5 | 32 MPa RC Beam (37.5 cm x 25 cm) | Beam | 32MPa | Concrete Rectangular | 250 | 375 | 937.5 | 6925 | 0.65 | 1588.3 | G300E | 5071303.41 | 39.79 | G300E | 1300375.71 | 10.2
58 | Story1 | B50 | 32 MPa RC Beam (37.5 cm x 25 cm) | Beam | 32MPa | Concrete Rectangular | 250 | 375 | 937.5 | 6925 | 0.65 | 1588.3 | G300E | 4295388.64 | 33.7 | G300E | 1247921.2 | 9.79
59 | Story1 | B51 | 32 MPa RC Beam (37.5 cm x 25 cm) | Beam | 32MPa | Concrete Rectangular | 250 | 375 | 937.5 | 7200 | 0.68 | 1651.38 | G300E | 4774852.17 | 37.47 | G300E | 2382226.83 | 18.69
60 | Story1 | B55 | 32 MPa RC Beam (37.5 cm x 25 cm) | Beam | 32MPa | Concrete Rectangular | 250 | 375 | 937.5 | 6925 | 0.65 | 1588.3 | G300E | 4593683.7 | 36.04 | G300E | 2291239 | 17.98
61 | Story1 | B56 | 32 MPa RC Beam (37.5 cm x 25 cm) | Beam | 32MPa | Concrete Rectangular | 250 | 375 | 937.5 | 6925 | 0.65 | 1588.3 | G300E | 4295703.41 | 33.71 | G300E | 1247921.2 | 9.79
62 | Story1 | B57 | 32 MPa RC Beam (37.5 cm x 25 cm) | Beam | 32MPa | Concrete Rectangular | 250 | 375 | 937.5 | 6925 | 0.65 | 1588.3 | G300E | 4501250 | 35.32 | G300E | 1253346.31 | 9.83
63 | Story1 | B58 | 32 MPa RC Beam (37.5 cm x 25 cm) | Beam | 32MPa | Concrete Rectangular | 250 | 375 | 937.5 | 6925 | 0.65 | 1588.3 | G300E | 4647934.09 | 36.47 | G300E | 1259034.64 | 9.88
64 | Story1 | B59 | 32 MPa RC Beam (37.5 cm x 25 cm) | Beam | 32MPa | Concrete Rectangular | 250 | 375 | 937.5 | 6925 | 0.65 | 1588.3 | G300E | 5081690.91 | 39.87 | G300E | 1300183.31 | 10.2
65 | Story1 | B6 | 32 MPa RC Beam (37.5 cm x 25 cm) | Beam | 32MPa | Concrete Rectangular | 250 | 375 | 937.5 | 6925 | 0.65 | 1588.3 | G300E | 3466906.82 | 27.2 | G300E | 1247921.2 | 9.79
66 | Story1 | B60 | 32 MPa RC Beam (37.5 cm x 25 cm) | Beam | 32MPa | Concrete Rectangular | 250 | 375 | 937.5 | 6925 | 0.65 | 1588.3 | G300E | 3462500 | 27.17 | G300E | 1235645.06 | 9.7
67 | Story1 | B61 | 32 MPa RC Beam (37.5 cm x 25 cm) | Beam | 32MPa | Concrete Rectangular | 250 | 375 | 937.5 | 6925 | 0.65 | 1588.3 | G300E | 3466592.05 | 27.2 | G300E | 1247921.2 | 9.79
68 | Story1 | B62 | 32 MPa RC Beam (37.5 cm x 25 cm) | Beam | 32MPa | Concrete Rectangular | 250 | 375 | 937.5 | 6925 | 0.65 | 1588.3 | G300E | 5081690.91 | 39.87 | G300E | 1300183.31 | 10.2
69 | Story1 | B63 | 32 MPa RC Beam (37.5 cm x 25 cm) | Beam | 32MPa | Concrete Rectangular | 250 | 375 | 937.5 | 6925 | 0.65 | 1588.3 | G300E | 4652655.68 | 36.51 | G300E | 1259369.88 | 9.88
70 | Story1 | B64 | 32 MPa RC Beam (37.5 cm x 25 cm) | Beam | 32MPa | Concrete Rectangular | 250 | 375 | 937.5 | 6925 | 0.65 | 1588.3 | G300E | 4501250 | 35.32 | G300E | 1253336.86 | 9.83
71 | Story1 | B65 | 32 MPa RC Beam (37.5 cm x 25 cm) | Beam | 32MPa | Concrete Rectangular | 250 | 375 | 937.5 | 6925 | 0.65 | 1588.3 | G300E | 4571759.09 | 35.87 | G300E | 1256180.44 | 9.86
72 | Story1 | B66 | 32 MPa RC Beam (37.5 cm x 25 cm) | Beam | 32MPa | Concrete Rectangular | 250 | 375 | 937.5 | 7200 | 0.68 | 1651.38 | G300E | 4774852.17 | 37.47 | G300E | 2382226.83 | 18.69
73 | Story1 | B67 | 32 MPa RC Beam (37.5 cm x 25 cm) | Beam | 32MPa | Concrete Rectangular | 250 | 375 | 937.5 | 6925 | 0.65 | 1588.3 | G300E | 4592178.26 | 36.03 | G300E | 2291239 | 17.98
74 | Story1 | B69 | 32 MPa RC Beam (37.5 cm x 25 cm) | Beam | 32MPa | Concrete Rectangular | 250 | 375 | 937.5 | 6925 | 0.65 | 1588.3 | G300E | 4535573.91 | 35.59 | G300E | 2158158.56 | 16.93
75 | Story1 | B7 | 32 MPa RC Beam (37.5 cm x 25 cm) | Beam | 32MPa | Concrete Rectangular | 250 | 375 | 937.5 | 6925 | 0.65 | 1588.3 | G300E | 5081690.91 | 39.87 | G300E | 1300183.31 | 10.2
76 | Story1 | B70 | 32 MPa RC Beam (37.5 cm x 25 cm) | Beam | 32MPa | Concrete Rectangular | 250 | 375 | 937.5 | 6925 | 0.65 | 1588.3 | G300E | 4524433.7 | 35.5 | G300E | 2025078.13 | 15.89
77 | Story1 | B71 | 32 MPa RC Beam (37.5 cm x 25 cm) | Beam | 32MPa | Concrete Rectangular | 250 | 375 | 937.5 | 6925 | 0.65 | 1588.3 | G300E | 4523913.64 | 35.5 | G300E | 1253066.55 | 9.83
78 | Story1 | B72 | 32 MPa RC Beam (37.5 cm x 25 cm) | Beam | 32MPa | Concrete Rectangular | 250 | 375 | 937.5 | 6925 | 0.65 | 1588.3 | G300E | 4500620.45 | 35.31 | G300E | 1253325.06 | 9.83
79 | Story1 | B73 | 32 MPa RC Beam (37.5 cm x 25 cm) | Beam | 32MPa | Concrete Rectangular | 250 | 375 | 937.5 | 6925 | 0.65 | 1588.3 | G300E | 4651081.82 | 36.49 | G300E | 1259293.15 | 9.88
80 | Story1 | B74 | 32 MPa RC Beam (37.5 cm x 25 cm) | Beam | 32MPa | Concrete Rectangular | 250 | 375 | 937.5 | 6925 | 0.65 | 1588.3 | G300E | 5082320.45 | 39.88 | G300E | 1300214 | 10.2
81 | Story1 | B75 | 32 MPa RC Beam (37.5 cm x 25 cm) | Beam | 32MPa | Concrete Rectangular | 250 | 375 | 937.5 | 6925 | 0.65 | 1588.3 | G300E | 3466906.82 | 27.2 | G300E | 1246976.88 | 9.78
82 | Story1 | B76 | 32 MPa RC Beam (37.5 cm x 25 cm) | Beam | 32MPa | Concrete Rectangular | 250 | 375 | 937.5 | 6925 | 0.65 | 1588.3 | G300E | 3437947.73 | 26.98 | G300E | 1247921.2 | 9.79
83 | Story1 | B77 | 32 MPa RC Beam (37.5 cm x 25 cm) | Beam | 32MPa | Concrete Rectangular | 250 | 375 | 937.5 | 6925 | 0.65 | 1588.3 | G300E | 5071303.41 | 39.79 | G300E | 1300375.71 | 10.2
84 | Story1 | B78 | 32 MPa RC Beam (37.5 cm x 25 cm) | Beam | 32MPa | Concrete Rectangular | 250 | 375 | 937.5 | 6925 | 0.65 | 1588.3 | G300E | 4603236.36 | 36.12 | G300E | 1257156.63 | 9.86
85 | Story1 | B79 | 32 MPa RC Beam (37.5 cm x 25 cm) | Beam | 32MPa | Concrete Rectangular | 250 | 375 | 937.5 | 6925 | 0.65 | 1588.3 | G300E | 4452145.45 | 34.93 | G300E | 1251142.5 | 9.82
86 | Story1 | B8 | 32 MPa RC Beam (37.5 cm x 25 cm) | Beam | 32MPa | Concrete Rectangular | 250 | 375 | 937.5 | 6925 | 0.65 | 1588.3 | G300E | 3462500 | 27.17 | G300E | 1247921.2 | 9.79
87 | Story1 | B80 | 32 MPa RC Beam (37.5 cm x 25 cm) | Beam | 32MPa | Concrete Rectangular | 250 | 375 | 937.5 | 6925 | 0.65 | 1588.3 | G300E | 4452145.45 | 34.93 | G300E | 1251142.5 | 9.82
88 | Story1 | B81 | 32 MPa RC Beam (37.5 cm x 25 cm) | Beam | 32MPa | Concrete Rectangular | 250 | 375 | 937.5 | 6925 | 0.65 | 1588.3 | G300E | 4571759.09 | 35.87 | G300E | 1256182.8 | 9.86
89 | Story1 | B82 | 32 MPa RC Beam (37.5 cm x 25 cm) | Beam | 32MPa | Concrete Rectangular | 250 | 375 | 937.5 | 6925 | 0.65 | 1588.3 | G300E | 4501564.77 | 35.32 | G300E | 1253354.57 | 9.83
90 | Story1 | B83 | 32 MPa RC Beam (37.5 cm x 25 cm) | Beam | 32MPa | Concrete Rectangular | 250 | 375 | 937.5 | 6925 | 0.65 | 1588.3 | G300E | 4294444.32 | 33.7 | G300E | 1247921.2 | 9.79
91 | Story1 | B84 | 32 MPa RC Beam (37.5 cm x 25 cm) | Beam | 32MPa | Concrete Rectangular | 250 | 375 | 937.5 | 6925 | 0.65 | 1588.3 | G300E | 4500305.68 | 35.31 | G300E | 1253297.91 | 9.83
92 | Story1 | B85 | 32 MPa RC Beam (37.5 cm x 25 cm) | Beam | 32MPa | Concrete Rectangular | 250 | 375 | 937.5 | 6925 | 0.65 | 1588.3 | G300E | 4521080.68 | 35.47 | G300E | 1252787.98 | 9.83
93 | Story1 | B86 | 32 MPa RC Beam (37.5 cm x 25 cm) | Beam | 32MPa | Concrete Rectangular | 250 | 375 | 937.5 | 6925 | 0.65 | 1588.3 | G300E | 4414687.5 | 34.64 | G300E | 1248808.86 | 9.8
94 | Story1 | B87 | 32 MPa RC Beam (37.5 cm x 25 cm) | Beam | 32MPa | Concrete Rectangular | 250 | 375 | 937.5 | 6925 | 0.65 | 1588.3 | G300E | 4403985.23 | 34.56 | G300E | 1248549.17 | 9.8
95 | Story1 | B88 | 32 MPa RC Beam (37.5 cm x 25 cm) | Beam | 32MPa | Concrete Rectangular | 250 | 375 | 937.5 | 6925 | 0.65 | 1588.3 | G300E | 4558853.41 | 35.77 | G300E | 1253054.75 | 9.83
96 | Story1 | B89 | 32 MPa RC Beam (37.5 cm x 25 cm) | Beam | 32MPa | Concrete Rectangular | 250 | 375 | 937.5 | 6925 | 0.65 | 1588.3 | G300E | 5070359.09 | 39.78 | G300E | 1300356.83 | 10.2
97 | Story1 | B9 | 32 MPa RC Beam (37.5 cm x 25 cm) | Beam | 32MPa | Concrete Rectangular | 250 | 375 | 937.5 | 6925 | 0.65 | 1588.3 | G300E | 5081690.91 | 39.87 | G300E | 1300182.13 | 10.2
98 | Story1 | B90 | 32 MPa RC Beam (37.5 cm x 25 cm) | Beam | 32MPa | Concrete Rectangular | 250 | 375 | 937.5 | 6925 | 0.65 | 1588.3 | G300E | 3437632.95 | 26.97 | G300E | 1247921.2 | 9.79
99 | Story1 | B91 | 32 MPa RC Beam (37.5 cm x 25 cm) | Beam | 32MPa | Concrete Rectangular | 250 | 375 | 937.5 | 6925 | 0.65 | 1588.3 | G300E | 3810953.41 | 29.9 | G300E | 1838868.04 | 14.43
100 | Story1 | B92 | 32 MPa RC Beam (37.5 cm x 25 cm) | Beam | 32MPa | Concrete Rectangular | 250 | 375 | 937.5 | 6925 | 0.65 | 1588.3 | G300E | 5212636.36 | 40.9 | G300E | 1311382.92 | 10.29
101 | Story1 | B93 | 32 MPa RC Beam (37.5 cm x 25 cm) | Beam | 32MPa | Concrete Rectangular | 250 | 375 | 937.5 | 6925 | 0.65 | 1588.3 | G300E | 5212636.36 | 40.9 | G300E | 1311382.92 | 10.29
102 | Story1 | B94 | 32 MPa RC Beam (37.5 cm x 25 cm) | Beam | 32MPa | Concrete Rectangular | 250 | 375 | 937.5 | 6925 | 0.65 | 1588.3 | G300E | 4603236.36 | 36.12 | G300E | 1257156.63 | 9.86
103 | Story1 | B95 | 32 MPa RC Beam (37.5 cm x 25 cm) | Beam | 32MPa | Concrete Rectangular | 250 | 375 | 937.5 | 6925 | 0.65 | 1588.3 | G300E | 5071303.41 | 39.79 | G300E | 1300376.89 | 10.2
104 | Story1 | B96 | 32 MPa RC Beam (37.5 cm x 25 cm) | Beam | 32MPa | Concrete Rectangular | 250 | 375 | 937.5 | 6925 | 0.65 | 1588.3 | G300E | 4652655.68 | 36.51 | G300E | 1259369.88 | 9.88
105 | Story1 | B97 | 32 MPa RC Beam (37.5 cm x 25 cm) | Beam | 32MPa | Concrete Rectangular | 250 | 375 | 937.5 | 6925 | 0.65 | 1588.3 | G300E | 5081690.91 | 39.87 | G300E | 1300182.13 | 10.2
106 | Story1 | B98 | 32 MPa RC Beam (37.5 cm x 25 cm) | Beam | 32MPa | Concrete Rectangular | 250 | 375 | 937.5 | 6925 | 0.65 | 1588.3 | G300E | 4647934.09 | 36.47 | G300E | 1259037 | 9.88
107 | Story1 | B99 | 32 MPa RC Beam (37.5 cm x 25 cm) | Beam | 32MPa | Concrete Rectangular | 250 | 375 | 937.5 | 6925 | 0.65 | 1588.3 | G300E | 5082320.45 | 39.88 | G300E | 1300210.46 | 10.2
108 | Story10 | B1 | 32 MPa RC Beam (37.5 cm x 25 cm) | Beam | 32MPa | Concrete Rectangular | 250 | 375 | 937.5 | 7025 | 0.66 | 1611.24 | G300E | 4246612.5 | 33.32 | G300E | 2950103.01 | 23.15
109 | Story10 | B10 | 32 MPa RC Beam (37.5 cm x 25 cm) | Beam | 32MPa | Concrete Rectangular | 250 | 375 | 937.5 | 7025 | 0.66 | 1611.24 | G300E | 3720908.33 | 29.2 | G300E | 2144569.68 | 16.83
110 | Story10 | B100 | 32 MPa RC Beam (37.5 cm x 25 cm) | Beam | 32MPa | Concrete Rectangular | 250 | 375 | 937.5 | 7025 | 0.66 | 1611.24 | G300E | 5468669.79 | 42.91 | G300E | 511781.13 | 4.02
111 | Story10 | B101 | 32 MPa RC Beam (37.5 cm x 25 cm) | Beam | 32MPa | Concrete Rectangular | 250 | 375 | 937.5 | 7025 | 0.66 | 1611.24 | G300E | 6065794.79 | 47.59 | G300E | 625289.76 | 4.91
112 | Story10 | B102 | 32 MPa RC Beam (37.5 cm x 25 cm) | Beam | 32MPa | Concrete Rectangular | 250 | 375 | 937.5 | 7025 | 0.66 | 1611.24 | G300E | 5401639.58 | 42.38 | G300E | 533766.09 | 4.19
113 | Story10 | B103 | 32 MPa RC Beam (37.5 cm x 25 cm) | Beam | 32MPa | Concrete Rectangular | 250 | 375 | 937.5 | 7025 | 0.66 | 1611.24 | G300E | 6077503.12 | 47.69 | G300E | 630613.39 | 4.95
114 | Story10 | B104 | 32 MPa RC Beam (37.5 cm x 25 cm) | Beam | 32MPa | Concrete Rectangular | 250 | 375 | 937.5 | 7025 | 0.66 | 1611.24 | G300E | 6065794.79 | 47.59 | G300E | 629708.93 | 4.94
115 | Story10 | B105 | 32 MPa RC Beam (37.5 cm x 25 cm) | Beam | 32MPa | Concrete Rectangular | 250 | 375 | 937.5 | 7025 | 0.66 | 1611.24 | G300E | 4187778.12 | 32.86 | G300E | 3077138.43 | 24.14
116 | Story10 | B106 | 32 MPa RC Beam (37.5 cm x 25 cm) | Beam | 32MPa | Concrete Rectangular | 250 | 375 | 937.5 | 7025 | 0.66 | 1611.24 | G300E | 4246612.5 | 33.32 | G300E | 2950103.01 | 23.15
117 | Story10 | B107 | 32 MPa RC Beam (37.5 cm x 25 cm) | Beam | 32MPa | Concrete Rectangular | 250 | 375 | 937.5 | 7025 | 0.66 | 1611.24 | G300E | 3771254.17 | 29.59 | G300E | 2613891.27 | 20.51
118 | Story10 | B108 | 32 MPa RC Beam (37.5 cm x 25 cm) | Beam | 32MPa | Concrete Rectangular | 250 | 375 | 937.5 | 7025 | 0.66 | 1611.24 | G300E | 3720908.33 | 29.2 | G300E | 2144569.68 | 16.83
119 | Story10 | B109 | 32 MPa RC Beam (37.5 cm x 25 cm) | Beam | 32MPa | Concrete Rectangular | 250 | 375 | 937.5 | 7025 | 0.66 | 1611.24 | G300E | 3668806.25 | 28.79 | G300E | 1459814.76 | 11.45
120 | Story10 | B11 | 32 MPa RC Beam (37.5 cm x 25 cm) | Beam | 32MPa | Concrete Rectangular | 250 | 375 | 937.5 | 7025 | 0.66 | 1611.24 | G300E | 6067258.33 | 47.61 | G300E | 625459.9 | 4.91
121 | Story10 | B110 | 32 MPa RC Beam (37.5 cm x 25 cm) | Beam | 32MPa | Concrete Rectangular | 250 | 375 | 937.5 | 7025 | 0.66 | 1611.24 | G300E | 3720908.33 | 29.2 | G300E | 2144569.68 | 16.83
122 | Story10 | B111 | 32 MPa RC Beam (37.5 cm x 25 cm) | Beam | 32MPa | Concrete Rectangular | 250 | 375 | 937.5 | 7025 | 0.66 | 1611.24 | G300E | 3770668.75 | 29.59 | G300E | 2612720.44 | 20.5
123 | Story10 | B112 | 32 MPa RC Beam (37.5 cm x 25 cm) | Beam | 32MPa | Concrete Rectangular | 250 | 375 | 937.5 | 7025 | 0.66 | 1611.24 | G300E | 4185143.75 | 32.84 | G300E | 3078309.26 | 24.15
124 | Story10 | B12 | 32 MPa RC Beam (37.5 cm x 25 cm) | Beam | 32MPa | Concrete Rectangular | 250 | 375 | 937.5 | 7025 | 0.66 | 1611.24 | G300E | 3771254.17 | 29.59 | G300E | 2613891.27 | 20.51
125 | Story10 | B13 | 32 MPa RC Beam (37.5 cm x 25 cm) | Beam | 32MPa | Concrete Rectangular | 250 | 375 | 937.5 | 7025 | 0.66 | 1611.24 | G300E | 6212441.67 | 48.75 | G300E | 644099.2 | 5.05
126 | Story10 | B14 | 32 MPa RC Beam (37.5 cm x 25 cm) | Beam | 32MPa | Concrete Rectangular | 250 | 375 | 937.5 | 7025 | 0.66 | 1611.24 | G300E | 4246612.5 | 33.32 | G300E | 2950103.01 | 23.15
127 | Story10 | B15 | 32 MPa RC Beam (37.5 cm x 25 cm) | Beam | 32MPa | Concrete Rectangular | 250 | 375 | 937.5 | 7025 | 0.66 | 1611.24 | G300E | 4246612.5 | 33.32 | G300E | 2950103.01 | 23.15
128 | Story10 | B16 | 32 MPa RC Beam (37.5 cm x 25 cm) | Beam | 32MPa | Concrete Rectangular | 250 | 375 | 937.5 | 7025 | 0.66 | 1611.24 | G300E | 3771254.17 | 29.59 | G300E | 2613891.27 | 20.51
129 | Story10 | B17 | 32 MPa RC Beam (37.5 cm x 25 cm) | Beam | 32MPa | Concrete Rectangular | 250 | 375 | 937.5 | 7025 | 0.66 | 1611.24 | G300E | 6212441.67 | 48.75 | G300E | 644099.2 | 5.05
130 | Story10 | B18 | 32 MPa RC Beam (37.5 cm x 25 cm) | Beam | 32MPa | Concrete Rectangular | 250 | 375 | 937.5 | 7025 | 0.66 | 1611.24 | G300E | 5474231.25 | 42.95 | G300E | 545545.04 | 4.28
131 | Story10 | B19 | 32 MPa RC Beam (37.5 cm x 25 cm) | Beam | 32MPa | Concrete Rectangular | 250 | 375 | 937.5 | 7025 | 0.66 | 1611.24 | G300E | 5474231.25 | 42.95 | G300E | 545543.94 | 4.28
132 | Story10 | B2 | 32 MPa RC Beam (37.5 cm x 25 cm) | Beam | 32MPa | Concrete Rectangular | 250 | 375 | 937.5 | 7025 | 0.66 | 1611.24 | G300E | 4246612.5 | 33.32 | G300E | 2950103.01 | 23.15
133 | Story10 | B20 | 32 MPa RC Beam (37.5 cm x 25 cm) | Beam | 32MPa | Concrete Rectangular | 250 | 375 | 937.5 | 7025 | 0.66 | 1611.24 | G300E | 5346317.71 | 41.95 | G300E | 1572692.6 | 12.34
134 | Story10 | B21 | 32 MPa RC Beam (37.5 cm x 25 cm) | Beam | 32MPa | Concrete Rectangular | 250 | 375 | 937.5 | 7025 | 0.66 | 1611.24 | G300E | 5469255.21 | 42.91 | G300E | 511854.67 | 4.02
135 | Story10 | B22 | 32 MPa RC Beam (37.5 cm x 25 cm) | Beam | 32MPa | Concrete Rectangular | 250 | 375 | 937.5 | 7025 | 0.66 | 1611.24 | G300E | 5520479.17 | 43.32 | G300E | 1581398.12 | 12.41
136 | Story10 | B23 | 32 MPa RC Beam (37.5 cm x 25 cm) | Beam | 32MPa | Concrete Rectangular | 250 | 375 | 937.5 | 7025 | 0.66 | 1611.24 | G300E | 5324364.58 | 41.78 | G300E | 1566531.46 | 12.29
137 | Story10 | B24 | 32 MPa RC Beam (37.5 cm x 25 cm) | Beam | 32MPa | Concrete Rectangular | 250 | 375 | 937.5 | 7025 | 0.66 | 1611.24 | G300E | 5520771.88 | 43.32 | G300E | 1581413.48 | 12.41
138 | Story10 | B25 | 32 MPa RC Beam (37.5 cm x 25 cm) | Beam | 32MPa | Concrete Rectangular | 250 | 375 | 937.5 | 7025 | 0.66 | 1611.24 | G300E | 5469255.21 | 42.91 | G300E | 511857.96 | 4.02
139 | Story10 | B26 | 32 MPa RC Beam (37.5 cm x 25 cm) | Beam | 32MPa | Concrete Rectangular | 250 | 375 | 937.5 | 7025 | 0.66 | 1611.24 | G300E | 5346317.71 | 41.95 | G300E | 1572695.9 | 12.34
140 | Story10 | B27 | 32 MPa RC Beam (37.5 cm x 25 cm) | Beam | 32MPa | Concrete Rectangular | 250 | 375 | 937.5 | 7025 | 0.66 | 1611.24 | G300E | 5474231.25 | 42.95 | G300E | 545545.04 | 4.28
141 | Story10 | B28 | 32 MPa RC Beam (37.5 cm x 25 cm) | Beam | 32MPa | Concrete Rectangular | 250 | 375 | 937.5 | 7025 | 0.66 | 1611.24 | G300E | 5474231.25 | 42.95 | G300E | 545546.13 | 4.28
142 | Story10 | B29 | 32 MPa RC Beam (37.5 cm x 25 cm) | Beam | 32MPa | Concrete Rectangular | 250 | 375 | 937.5 | 7025 | 0.66 | 1611.24 | G300E | 6212441.67 | 48.75 | G300E | 644101.39 | 5.05
143 | Story10 | B3 | 32 MPa RC Beam (37.5 cm x 25 cm) | Beam | 32MPa | Concrete Rectangular | 250 | 375 | 937.5 | 7025 | 0.66 | 1611.24 | G300E | 6212441.67 | 48.75 | G300E | 644099.2 | 5.05
144 | Story10 | B30 | 32 MPa RC Beam (37.5 cm x 25 cm) | Beam | 32MPa | Concrete Rectangular | 250 | 375 | 937.5 | 7025 | 0.66 | 1611.24 | G300E | 3770961.46 | 29.59 | G300E | 2613891.27 | 20.51
145 | Story10 | B31 | 32 MPa RC Beam (37.5 cm x 25 cm) | Beam | 32MPa | Concrete Rectangular | 250 | 375 | 937.5 | 7025 | 0.66 | 1611.24 | G300E | 3720908.33 | 29.2 | G300E | 2144569.68 | 16.83
146 | Story10 | B32 | 32 MPa RC Beam (37.5 cm x 25 cm) | Beam | 32MPa | Concrete Rectangular | 250 | 375 | 937.5 | 7025 | 0.66 | 1611.24 | G300E | 6067258.33 | 47.61 | G300E | 625459.9 | 4.91
147 | Story10 | B33 | 32 MPa RC Beam (37.5 cm x 25 cm) | Beam | 32MPa | Concrete Rectangular | 250 | 375 | 937.5 | 7025 | 0.66 | 1611.24 | G300E | 5469255.21 | 42.91 | G300E | 511852.48 | 4.02
148 | Story10 | B34 | 32 MPa RC Beam (37.5 cm x 25 cm) | Beam | 32MPa | Concrete Rectangular | 250 | 375 | 937.5 | 7025 | 0.66 | 1611.24 | G300E | 5346317.71 | 41.95 | G300E | 1572692.6 | 12.34
149 | Story10 | B35 | 32 MPa RC Beam (37.5 cm x 25 cm) | Beam | 32MPa | Concrete Rectangular | 250 | 375 | 937.5 | 7025 | 0.66 | 1611.24 | G300E | 5456376.04 | 42.81 | G300E | 1540985.71 | 12.09
150 | Story10 | B36 | 32 MPa RC Beam (37.5 cm x 25 cm) | Beam | 32MPa | Concrete Rectangular | 250 | 375 | 937.5 | 7025 | 0.66 | 1611.24 | G300E | 5456376.04 | 42.81 | G300E | 1540990.1 | 12.09
151 | Story10 | B37 | 32 MPa RC Beam (37.5 cm x 25 cm) | Beam | 32MPa | Concrete Rectangular | 250 | 375 | 937.5 | 7200 | 0.68 | 1651.38 | G300E | 5596500 | 43.91 | G300E | 2090859.75 | 16.41
152 | Story10 | B38 | 32 MPa RC Beam (37.5 cm x 25 cm) | Beam | 32MPa | Concrete Rectangular | 250 | 375 | 937.5 | 7025 | 0.66 | 1611.24 | G300E | 4799831.25 | 37.66 | G300E | 1548016.19 | 12.15
153 | Story10 | B39 | 32 MPa RC Beam (37.5 cm x 25 cm) | Beam | 32MPa | Concrete Rectangular | 250 | 375 | 937.5 | 7200 | 0.68 | 1651.38 | G300E | 5599500 | 43.94 | G300E | 2090989.12 | 16.41
154 | Story10 | B4 | 32 MPa RC Beam (37.5 cm x 25 cm) | Beam | 32MPa | Concrete Rectangular | 250 | 375 | 937.5 | 7025 | 0.66 | 1611.24 | G300E | 3771254.17 | 29.59 | G300E | 2613891.27 | 20.51
155 | Story10 | B40 | 32 MPa RC Beam (37.5 cm x 25 cm) | Beam | 32MPa | Concrete Rectangular | 250 | 375 | 937.5 | 7025 | 0.66 | 1611.24 | G300E | 5456083.33 | 42.81 | G300E | 1540954.97 | 12.09
156 | Story10 | B41 | 32 MPa RC Beam (37.5 cm x 25 cm) | Beam | 32MPa | Concrete Rectangular | 250 | 375 | 937.5 | 7025 | 0.66 | 1611.24 | G300E | 5456376.04 | 42.81 | G300E | 1540973.63 | 12.09
157 | Story10 | B42 | 32 MPa RC Beam (37.5 cm x 25 cm) | Beam | 32MPa | Concrete Rectangular | 250 | 375 | 937.5 | 7025 | 0.66 | 1611.24 | G300E | 5346025 | 41.95 | G300E | 1572691.51 | 12.34
158 | Story10 | B43 | 32 MPa RC Beam (37.5 cm x 25 cm) | Beam | 32MPa | Concrete Rectangular | 250 | 375 | 937.5 | 7025 | 0.66 | 1611.24 | G300E | 5469255.21 | 42.91 | G300E | 511856.87 | 4.02
159 | Story10 | B44 | 32 MPa RC Beam (37.5 cm x 25 cm) | Beam | 32MPa | Concrete Rectangular | 250 | 375 | 937.5 | 7025 | 0.66 | 1611.24 | G300E | 6066965.62 | 47.6 | G300E | 625464.29 | 4.91
160 | Story10 | B45 | 32 MPa RC Beam (37.5 cm x 25 cm) | Beam | 32MPa | Concrete Rectangular | 250 | 375 | 937.5 | 7025 | 0.66 | 1611.24 | G300E | 3720908.33 | 29.2 | G300E | 2144569.68 | 16.83
161 | Story10 | B46 | 32 MPa RC Beam (37.5 cm x 25 cm) | Beam | 32MPa | Concrete Rectangular | 250 | 375 | 937.5 | 7025 | 0.66 | 1611.24 | G300E | 3668806.25 | 28.79 | G300E | 1459814.76 | 11.45
162 | Story10 | B47 | 32 MPa RC Beam (37.5 cm x 25 cm) | Beam | 32MPa | Concrete Rectangular | 250 | 375 | 937.5 | 7025 | 0.66 | 1611.24 | G300E | 6148923.96 | 48.25 | G300E | 585714.86 | 4.6
163 | Story10 | B48 | 32 MPa RC Beam (37.5 cm x 25 cm) | Beam | 32MPa | Concrete Rectangular | 250 | 375 | 937.5 | 7025 | 0.66 | 1611.24 | G300E | 5324364.58 | 41.78 | G300E | 1566527.07 | 12.29
164 | Story10 | B49 | 32 MPa RC Beam (37.5 cm x 25 cm) | Beam | 32MPa | Concrete Rectangular | 250 | 375 | 937.5 | 7025 | 0.66 | 1611.24 | G300E | 5520186.46 | 43.31 | G300E | 1581387.14 | 12.41
165 | Story10 | B5 | 32 MPa RC Beam (37.5 cm x 25 cm) | Beam | 32MPa | Concrete Rectangular | 250 | 375 | 937.5 | 7025 | 0.66 | 1611.24 | G300E | 6067258.33 | 47.61 | G300E | 625459.9 | 4.91
166 | Story10 | B50 | 32 MPa RC Beam (37.5 cm x 25 cm) | Beam | 32MPa | Concrete Rectangular | 250 | 375 | 937.5 | 7025 | 0.66 | 1611.24 | G300E | 4799831.25 | 37.66 | G300E | 1548040.34 | 12.15
167 | Story10 | B51 | 32 MPa RC Beam (37.5 cm x 25 cm) | Beam | 32MPa | Concrete Rectangular | 250 | 375 | 937.5 | 7200 | 0.68 | 1651.38 | G300E | 5597400 | 43.92 | G300E | 2090908.12 | 16.41
168 | Story10 | B55 | 32 MPa RC Beam (37.5 cm x 25 cm) | Beam | 32MPa | Concrete Rectangular | 250 | 375 | 937.5 | 7025 | 0.66 | 1611.24 | G300E | 5462230.21 | 42.86 | G300E | 2040131.35 | 16.01
169 | Story10 | B56 | 32 MPa RC Beam (37.5 cm x 25 cm) | Beam | 32MPa | Concrete Rectangular | 250 | 375 | 937.5 | 7025 | 0.66 | 1611.24 | G300E | 4801002.08 | 37.67 | G300E | 1548004.12 | 12.15
170 | Story10 | B57 | 32 MPa RC Beam (37.5 cm x 25 cm) | Beam | 32MPa | Concrete Rectangular | 250 | 375 | 937.5 | 7025 | 0.66 | 1611.24 | G300E | 5520479.17 | 43.32 | G300E | 1581388.24 | 12.41
171 | Story10 | B58 | 32 MPa RC Beam (37.5 cm x 25 cm) | Beam | 32MPa | Concrete Rectangular | 250 | 375 | 937.5 | 7025 | 0.66 | 1611.24 | G300E | 5324364.58 | 41.78 | G300E | 1566551.22 | 12.29
172 | Story10 | B59 | 32 MPa RC Beam (37.5 cm x 25 cm) | Beam | 32MPa | Concrete Rectangular | 250 | 375 | 937.5 | 7025 | 0.66 | 1611.24 | G300E | 6148923.96 | 48.25 | G300E | 585720.35 | 4.6
173 | Story10 | B6 | 32 MPa RC Beam (37.5 cm x 25 cm) | Beam | 32MPa | Concrete Rectangular | 250 | 375 | 937.5 | 7025 | 0.66 | 1611.24 | G300E | 3720908.33 | 29.2 | G300E | 2144569.68 | 16.83
174 | Story10 | B60 | 32 MPa RC Beam (37.5 cm x 25 cm) | Beam | 32MPa | Concrete Rectangular | 250 | 375 | 937.5 | 7025 | 0.66 | 1611.24 | G300E | 3668806.25 | 28.79 | G300E | 1459814.76 | 11.45
175 | Story10 | B61 | 32 MPa RC Beam (37.5 cm x 25 cm) | Beam | 32MPa | Concrete Rectangular | 250 | 375 | 937.5 | 7025 | 0.66 | 1611.24 | G300E | 3720908.33 | 29.2 | G300E | 2144569.68 | 16.83
176 | Story10 | B62 | 32 MPa RC Beam (37.5 cm x 25 cm) | Beam | 32MPa | Concrete Rectangular | 250 | 375 | 937.5 | 7025 | 0.66 | 1611.24 | G300E | 6148923.96 | 48.25 | G300E | 585714.86 | 4.6
177 | Story10 | B63 | 32 MPa RC Beam (37.5 cm x 25 cm) | Beam | 32MPa | Concrete Rectangular | 250 | 375 | 937.5 | 7025 | 0.66 | 1611.24 | G300E | 5469255.21 | 42.91 | G300E | 511853.57 | 4.02
178 | Story10 | B64 | 32 MPa RC Beam (37.5 cm x 25 cm) | Beam | 32MPa | Concrete Rectangular | 250 | 375 | 937.5 | 7025 | 0.66 | 1611.24 | G300E | 5520186.46 | 43.31 | G300E | 1581386.04 | 12.41
179 | Story10 | B65 | 32 MPa RC Beam (37.5 cm x 25 cm) | Beam | 32MPa | Concrete Rectangular | 250 | 375 | 937.5 | 7025 | 0.66 | 1611.24 | G300E | 5456376.04 | 42.81 | G300E | 1540992.29 | 12.09
180 | Story10 | B66 | 32 MPa RC Beam (37.5 cm x 25 cm) | Beam | 32MPa | Concrete Rectangular | 250 | 375 | 937.5 | 7200 | 0.68 | 1651.38 | G300E | 5597700 | 43.92 | G300E | 2090908.12 | 16.41
181 | Story10 | B67 | 32 MPa RC Beam (37.5 cm x 25 cm) | Beam | 32MPa | Concrete Rectangular | 250 | 375 | 937.5 | 7025 | 0.66 | 1611.24 | G300E | 5460473.96 | 42.84 | G300E | 2040036.95 | 16.01
182 | Story10 | B69 | 32 MPa RC Beam (37.5 cm x 25 cm) | Beam | 32MPa | Concrete Rectangular | 250 | 375 | 937.5 | 7025 | 0.66 | 1611.24 | G300E | 5413055.21 | 42.47 | G300E | 2034740.76 | 15.97
183 | Story10 | B7 | 32 MPa RC Beam (37.5 cm x 25 cm) | Beam | 32MPa | Concrete Rectangular | 250 | 375 | 937.5 | 7025 | 0.66 | 1611.24 | G300E | 6148923.96 | 48.25 | G300E | 585713.77 | 4.6
184 | Story10 | B70 | 32 MPa RC Beam (37.5 cm x 25 cm) | Beam | 32MPa | Concrete Rectangular | 250 | 375 | 937.5 | 7025 | 0.66 | 1611.24 | G300E | 5398127.08 | 42.36 | G300E | 2034577.21 | 15.96
185 | Story10 | B71 | 32 MPa RC Beam (37.5 cm x 25 cm) | Beam | 32MPa | Concrete Rectangular | 250 | 375 | 937.5 | 7025 | 0.66 | 1611.24 | G300E | 5322608.33 | 41.76 | G300E | 1538800.27 | 12.07
186 | Story10 | B72 | 32 MPa RC Beam (37.5 cm x 25 cm) | Beam | 32MPa | Concrete Rectangular | 250 | 375 | 937.5 | 7025 | 0.66 | 1611.24 | G300E | 5518722.92 | 43.3 | G300E | 1581392.63 | 12.41
187 | Story10 | B73 | 32 MPa RC Beam (37.5 cm x 25 cm) | Beam | 32MPa | Concrete Rectangular | 250 | 375 | 937.5 | 7025 | 0.66 | 1611.24 | G300E | 5467498.96 | 42.9 | G300E | 511719.66 | 4.02
188 | Story10 | B74 | 32 MPa RC Beam (37.5 cm x 25 cm) | Beam | 32MPa | Concrete Rectangular | 250 | 375 | 937.5 | 7025 | 0.66 | 1611.24 | G300E | 6148923.96 | 48.25 | G300E | 585695.11 | 4.6
189 | Story10 | B75 | 32 MPa RC Beam (37.5 cm x 25 cm) | Beam | 32MPa | Concrete Rectangular | 250 | 375 | 937.5 | 7025 | 0.66 | 1611.24 | G300E | 3720908.33 | 29.2 | G300E | 2144569.68 | 16.83
190 | Story10 | B76 | 32 MPa RC Beam (37.5 cm x 25 cm) | Beam | 32MPa | Concrete Rectangular | 250 | 375 | 937.5 | 7025 | 0.66 | 1611.24 | G300E | 3771254.17 | 29.59 | G300E | 2613891.27 | 20.51
191 | Story10 | B77 | 32 MPa RC Beam (37.5 cm x 25 cm) | Beam | 32MPa | Concrete Rectangular | 250 | 375 | 937.5 | 7025 | 0.66 | 1611.24 | G300E | 6067258.33 | 47.61 | G300E | 625461 | 4.91
192 | Story10 | B78 | 32 MPa RC Beam (37.5 cm x 25 cm) | Beam | 32MPa | Concrete Rectangular | 250 | 375 | 937.5 | 7025 | 0.66 | 1611.24 | G300E | 5474231.25 | 42.95 | G300E | 545545.04 | 4.28
193 | Story10 | B79 | 32 MPa RC Beam (37.5 cm x 25 cm) | Beam | 32MPa | Concrete Rectangular | 250 | 375 | 937.5 | 7025 | 0.66 | 1611.24 | G300E | 5346025 | 41.95 | G300E | 1572691.51 | 12.34
194 | Story10 | B8 | 32 MPa RC Beam (37.5 cm x 25 cm) | Beam | 32MPa | Concrete Rectangular | 250 | 375 | 937.5 | 7025 | 0.66 | 1611.24 | G300E | 3668806.25 | 28.79 | G300E | 1459814.76 | 11.45
195 | Story10 | B80 | 32 MPa RC Beam (37.5 cm x 25 cm) | Beam | 32MPa | Concrete Rectangular | 250 | 375 | 937.5 | 7025 | 0.66 | 1611.24 | G300E | 5346317.71 | 41.95 | G300E | 1572694.8 | 12.34
196 | Story10 | B81 | 32 MPa RC Beam (37.5 cm x 25 cm) | Beam | 32MPa | Concrete Rectangular | 250 | 375 | 937.5 | 7025 | 0.66 | 1611.24 | G300E | 5456376.04 | 42.81 | G300E | 1541002.17 | 12.09
197 | Story10 | B82 | 32 MPa RC Beam (37.5 cm x 25 cm) | Beam | 32MPa | Concrete Rectangular | 250 | 375 | 937.5 | 7025 | 0.66 | 1611.24 | G300E | 5520479.17 | 43.32 | G300E | 1581405.8 | 12.41
198 | Story10 | B83 | 32 MPa RC Beam (37.5 cm x 25 cm) | Beam | 32MPa | Concrete Rectangular | 250 | 375 | 937.5 | 7025 | 0.66 | 1611.24 | G300E | 4799245.83 | 37.66 | G300E | 1547977.78 | 12.15
199 | Story10 | B84 | 32 MPa RC Beam (37.5 cm x 25 cm) | Beam | 32MPa | Concrete Rectangular | 250 | 375 | 937.5 | 7025 | 0.66 | 1611.24 | G300E | 5519308.33 | 43.31 | G300E | 1581343.23 | 12.41
200 | Story10 | B85 | 32 MPa RC Beam (37.5 cm x 25 cm) | Beam | 32MPa | Concrete Rectangular | 250 | 375 | 937.5 | 7025 | 0.66 | 1611.24 | G300E | 5320559.38 | 41.75 | G300E | 1538249.25 | 12.07
201 | Story10 | B86 | 32 MPa RC Beam (37.5 cm x 25 cm) | Beam | 32MPa | Concrete Rectangular | 250 | 375 | 937.5 | 7025 | 0.66 | 1611.24 | G300E | 5283970.83 | 41.46 | G300E | 1561598.59 | 12.25
202 | Story10 | B87 | 32 MPa RC Beam (37.5 cm x 25 cm) | Beam | 32MPa | Concrete Rectangular | 250 | 375 | 937.5 | 7025 | 0.66 | 1611.24 | G300E | 5271677.08 | 41.36 | G300E | 1560693.03 | 12.25
203 | Story10 | B88 | 32 MPa RC Beam (37.5 cm x 25 cm) | Beam | 32MPa | Concrete Rectangular | 250 | 375 | 937.5 | 7025 | 0.66 | 1611.24 | G300E | 5403981.25 | 42.4 | G300E | 534295.16 | 4.19
204 | Story10 | B89 | 32 MPa RC Beam (37.5 cm x 25 cm) | Beam | 32MPa | Concrete Rectangular | 250 | 375 | 937.5 | 7025 | 0.66 | 1611.24 | G300E | 6066087.5 | 47.6 | G300E | 625362.21 | 4.91
205 | Story10 | B9 | 32 MPa RC Beam (37.5 cm x 25 cm) | Beam | 32MPa | Concrete Rectangular | 250 | 375 | 937.5 | 7025 | 0.66 | 1611.24 | G300E | 6148923.96 | 48.25 | G300E | 585712.67 | 4.6
206 | Story10 | B90 | 32 MPa RC Beam (37.5 cm x 25 cm) | Beam | 32MPa | Concrete Rectangular | 250 | 375 | 937.5 | 7025 | 0.66 | 1611.24 | G300E | 3770083.33 | 29.58 | G300E | 2612720.44 | 20.5
207 | Story10 | B91 | 32 MPa RC Beam (37.5 cm x 25 cm) | Beam | 32MPa | Concrete Rectangular | 250 | 375 | 937.5 | 7025 | 0.66 | 1611.24 | G300E | 4246612.5 | 33.32 | G300E | 2950103.01 | 23.15
208 | Story10 | B92 | 32 MPa RC Beam (37.5 cm x 25 cm) | Beam | 32MPa | Concrete Rectangular | 250 | 375 | 937.5 | 7025 | 0.66 | 1611.24 | G300E | 6212441.67 | 48.75 | G300E | 644099.2 | 5.05
209 | Story10 | B93 | 32 MPa RC Beam (37.5 cm x 25 cm) | Beam | 32MPa | Concrete Rectangular | 250 | 375 | 937.5 | 7025 | 0.66 | 1611.24 | G300E | 6212441.67 | 48.75 | G300E | 644101.39 | 5.05
210 | Story10 | B94 | 32 MPa RC Beam (37.5 cm x 25 cm) | Beam | 32MPa | Concrete Rectangular | 250 | 375 | 937.5 | 7025 | 0.66 | 1611.24 | G300E | 5474231.25 | 42.95 | G300E | 545542.84 | 4.28
211 | Story10 | B95 | 32 MPa RC Beam (37.5 cm x 25 cm) | Beam | 32MPa | Concrete Rectangular | 250 | 375 | 937.5 | 7025 | 0.66 | 1611.24 | G300E | 6066965.62 | 47.6 | G300E | 625464.29 | 4.91
212 | Story10 | B96 | 32 MPa RC Beam (37.5 cm x 25 cm) | Beam | 32MPa | Concrete Rectangular | 250 | 375 | 937.5 | 7025 | 0.66 | 1611.24 | G300E | 5469255.21 | 42.91 | G300E | 511859.06 | 4.02
213 | Story10 | B97 | 32 MPa RC Beam (37.5 cm x 25 cm) | Beam | 32MPa | Concrete Rectangular | 250 | 375 | 937.5 | 7025 | 0.66 | 1611.24 | G300E | 6148923.96 | 48.25 | G300E | 585718.16 | 4.6
214 | Story10 | B98 | 32 MPa RC Beam (37.5 cm x 25 cm) | Beam | 32MPa | Concrete Rectangular | 250 | 375 | 937.5 | 7025 | 0.66 | 1611.24 | G300E | 5324364.58 | 41.78 | G300E | 1566554.51 | 12.29
215 | Story10 | B99 | 32 MPa RC Beam (37.5 cm x 25 cm) | Beam | 32MPa | Concrete Rectangular | 250 | 375 | 937.5 | 7025 | 0.66 | 1611.24 | G300E | 6148923.96 | 48.25 | G300E | 585690.71 | 4.6
216 | Story11 | B1 | 32 MPa RC Beam (37.5 cm x 25 cm) | Beam | 32MPa | Concrete Rectangular | 250 | 375 | 937.5 | 7037.5 | 0.66 | 1614.11 | G300E | 3881181.25 | 30.45 | G300E | 3595178.35 | 28.21
217 | Story11 | B10 | 32 MPa RC Beam (37.5 cm x 25 cm) | Beam | 32MPa | Concrete Rectangular | 250 | 375 | 937.5 | 7037.5 | 0.66 | 1614.11 | G300E | 3514938.02 | 27.58 | G300E | 3025910.21 | 23.74
218 | Story11 | B100 | 32 MPa RC Beam (37.5 cm x 25 cm) | Beam | 32MPa | Concrete Rectangular | 250 | 375 | 937.5 | 7037.5 | 0.66 | 1614.11 | G300E | 5045301.04 | 39.59 | G300E | 465807.73 | 3.65
219 | Story11 | B101 | 32 MPa RC Beam (37.5 cm x 25 cm) | Beam | 32MPa | Concrete Rectangular | 250 | 375 | 937.5 | 7037.5 | 0.66 | 1614.11 | G300E | 5361402.08 | 42.07 | G300E | 470680.1 | 3.69
220 | Story11 | B102 | 32 MPa RC Beam (37.5 cm x 25 cm) | Beam | 32MPa | Concrete Rectangular | 250 | 375 | 937.5 | 7037.5 | 0.66 | 1614.11 | G300E | 5006594.79 | 39.28 | G300E | 460730.83 | 3.62
221 | Story11 | B103 | 32 MPa RC Beam (37.5 cm x 25 cm) | Beam | 32MPa | Concrete Rectangular | 250 | 375 | 937.5 | 7037.5 | 0.66 | 1614.11 | G300E | 5614458.85 | 44.05 | G300E | 490049.71 | 3.85
222 | Story11 | B104 | 32 MPa RC Beam (37.5 cm x 25 cm) | Beam | 32MPa | Concrete Rectangular | 250 | 375 | 937.5 | 7037.5 | 0.66 | 1614.11 | G300E | 5614458.85 | 44.05 | G300E | 490035.42 | 3.84
223 | Story11 | B105 | 32 MPa RC Beam (37.5 cm x 25 cm) | Beam | 32MPa | Concrete Rectangular | 250 | 375 | 937.5 | 7037.5 | 0.66 | 1614.11 | G300E | 3882354.17 | 30.46 | G300E | 3595178.35 | 28.21
224 | Story11 | B106 | 32 MPa RC Beam (37.5 cm x 25 cm) | Beam | 32MPa | Concrete Rectangular | 250 | 375 | 937.5 | 7037.5 | 0.66 | 1614.11 | G300E | 3881181.25 | 30.45 | G300E | 3595178.35 | 28.21
225 | Story11 | B107 | 32 MPa RC Beam (37.5 cm x 25 cm) | Beam | 32MPa | Concrete Rectangular | 250 | 375 | 937.5 | 7037.5 | 0.66 | 1614.11 | G300E | 3582967.19 | 28.11 | G300E | 1460066.46 | 11.46
226 | Story11 | B108 | 32 MPa RC Beam (37.5 cm x 25 cm) | Beam | 32MPa | Concrete Rectangular | 250 | 375 | 937.5 | 7037.5 | 0.66 | 1614.11 | G300E | 3514938.02 | 27.58 | G300E | 3025910.21 | 23.74
227 | Story11 | B109 | 32 MPa RC Beam (37.5 cm x 25 cm) | Beam | 32MPa | Concrete Rectangular | 250 | 375 | 937.5 | 7037.5 | 0.66 | 1614.11 | G300E | 3437818.75 | 26.97 | G300E | 1485870.63 | 11.66
228 | Story11 | B11 | 32 MPa RC Beam (37.5 cm x 25 cm) | Beam | 32MPa | Concrete Rectangular | 250 | 375 | 937.5 | 7037.5 | 0.66 | 1614.11 | G300E | 5360815.62 | 42.06 | G300E | 470665.8 | 3.69
229 | Story11 | B110 | 32 MPa RC Beam (37.5 cm x 25 cm) | Beam | 32MPa | Concrete Rectangular | 250 | 375 | 937.5 | 7037.5 | 0.66 | 1614.11 | G300E | 3514644.79 | 27.58 | G300E | 3025910.21 | 23.74
230 | Story11 | B111 | 32 MPa RC Beam (37.5 cm x 25 cm) | Beam | 32MPa | Concrete Rectangular | 250 | 375 | 937.5 | 7037.5 | 0.66 | 1614.11 | G300E | 3582967.19 | 28.11 | G300E | 1457720.63 | 11.44
231 | Story11 | B112 | 32 MPa RC Beam (37.5 cm x 25 cm) | Beam | 32MPa | Concrete Rectangular | 250 | 375 | 937.5 | 7037.5 | 0.66 | 1614.11 | G300E | 3882354.17 | 30.46 | G300E | 3595178.35 | 28.21
232 | Story11 | B12 | 32 MPa RC Beam (37.5 cm x 25 cm) | Beam | 32MPa | Concrete Rectangular | 250 | 375 | 937.5 | 7037.5 | 0.66 | 1614.11 | G300E | 3582967.19 | 28.11 | G300E | 1460066.46 | 11.46
233 | Story11 | B13 | 32 MPa RC Beam (37.5 cm x 25 cm) | Beam | 32MPa | Concrete Rectangular | 250 | 375 | 937.5 | 7037.5 | 0.66 | 1614.11 | G300E | 5615631.77 | 44.06 | G300E | 489988.14 | 3.84
234 | Story11 | B14 | 32 MPa RC Beam (37.5 cm x 25 cm) | Beam | 32MPa | Concrete Rectangular | 250 | 375 | 937.5 | 7037.5 | 0.66 | 1614.11 | G300E | 3881181.25 | 30.45 | G300E | 3595178.35 | 28.21
235 | Story11 | B15 | 32 MPa RC Beam (37.5 cm x 25 cm) | Beam | 32MPa | Concrete Rectangular | 250 | 375 | 937.5 | 7037.5 | 0.66 | 1614.11 | G300E | 3881181.25 | 30.45 | G300E | 3595178.35 | 28.21
236 | Story11 | B16 | 32 MPa RC Beam (37.5 cm x 25 cm) | Beam | 32MPa | Concrete Rectangular | 250 | 375 | 937.5 | 7037.5 | 0.66 | 1614.11 | G300E | 3582967.19 | 28.11 | G300E | 1458893.54 | 11.45
237 | Story11 | B17 | 32 MPa RC Beam (37.5 cm x 25 cm) | Beam | 32MPa | Concrete Rectangular | 250 | 375 | 937.5 | 7037.5 | 0.66 | 1614.11 | G300E | 5615631.77 | 44.06 | G300E | 489988.14 | 3.84
238 | Story11 | B18 | 32 MPa RC Beam (37.5 cm x 25 cm) | Beam | 32MPa | Concrete Rectangular | 250 | 375 | 937.5 | 7037.5 | 0.66 | 1614.11 | G300E | 5006008.33 | 39.28 | G300E | 460734.13 | 3.62
239 | Story11 | B19 | 32 MPa RC Beam (37.5 cm x 25 cm) | Beam | 32MPa | Concrete Rectangular | 250 | 375 | 937.5 | 7037.5 | 0.66 | 1614.11 | G300E | 5006008.33 | 39.28 | G300E | 460734.13 | 3.62
240 | Story11 | B2 | 32 MPa RC Beam (37.5 cm x 25 cm) | Beam | 32MPa | Concrete Rectangular | 250 | 375 | 937.5 | 7037.5 | 0.66 | 1614.11 | G300E | 3881181.25 | 30.45 | G300E | 3595178.35 | 28.21
241 | Story11 | B20 | 32 MPa RC Beam (37.5 cm x 25 cm) | Beam | 32MPa | Concrete Rectangular | 250 | 375 | 937.5 | 7037.5 | 0.66 | 1614.11 | G300E | 4743861.46 | 37.22 | G300E | 453213.9 | 3.56
242 | Story11 | B21 | 32 MPa RC Beam (37.5 cm x 25 cm) | Beam | 32MPa | Concrete Rectangular | 250 | 375 | 937.5 | 7037.5 | 0.66 | 1614.11 | G300E | 5043541.67 | 39.57 | G300E | 465718.66 | 3.65
243 | Story11 | B22 | 32 MPa RC Beam (37.5 cm x 25 cm) | Beam | 32MPa | Concrete Rectangular | 250 | 375 | 937.5 | 7037.5 | 0.66 | 1614.11 | G300E | 4998091.15 | 39.22 | G300E | 1497426.42 | 11.75
244 | Story11 | B23 | 32 MPa RC Beam (37.5 cm x 25 cm) | Beam | 32MPa | Concrete Rectangular | 250 | 375 | 937.5 | 7037.5 | 0.66 | 1614.11 | G300E | 4883438.54 | 38.32 | G300E | 1492313.24 | 11.71
245 | Story11 | B24 | 32 MPa RC Beam (37.5 cm x 25 cm) | Beam | 32MPa | Concrete Rectangular | 250 | 375 | 937.5 | 7037.5 | 0.66 | 1614.11 | G300E | 4997797.92 | 39.21 | G300E | 1497419.82 | 11.75
246 | Story11 | B25 | 32 MPa RC Beam (37.5 cm x 25 cm) | Beam | 32MPa | Concrete Rectangular | 250 | 375 | 937.5 | 7037.5 | 0.66 | 1614.11 | G300E | 5043541.67 | 39.57 | G300E | 465717.56 | 3.65
247 | Story11 | B26 | 32 MPa RC Beam (37.5 cm x 25 cm) | Beam | 32MPa | Concrete Rectangular | 250 | 375 | 937.5 | 7037.5 | 0.66 | 1614.11 | G300E | 4743861.46 | 37.22 | G300E | 453215 | 3.56
248 | Story11 | B27 | 32 MPa RC Beam (37.5 cm x 25 cm) | Beam | 32MPa | Concrete Rectangular | 250 | 375 | 937.5 | 7037.5 | 0.66 | 1614.11 | G300E | 5006008.33 | 39.28 | G300E | 460731.93 | 3.62
249 | Story11 | B28 | 32 MPa RC Beam (37.5 cm x 25 cm) | Beam | 32MPa | Concrete Rectangular | 250 | 375 | 937.5 | 7037.5 | 0.66 | 1614.11 | G300E | 5006008.33 | 39.28 | G300E | 460731.93 | 3.62
250 | Story11 | B29 | 32 MPa RC Beam (37.5 cm x 25 cm) | Beam | 32MPa | Concrete Rectangular | 250 | 375 | 937.5 | 7037.5 | 0.66 | 1614.11 | G300E | 5615631.77 | 44.06 | G300E | 489988.14 | 3.84
251 | Story11 | B3 | 32 MPa RC Beam (37.5 cm x 25 cm) | Beam | 32MPa | Concrete Rectangular | 250 | 375 | 937.5 | 7037.5 | 0.66 | 1614.11 | G300E | 5615631.77 | 44.06 | G300E | 489988.14 | 3.84
252 | Story11 | B30 | 32 MPa RC Beam (37.5 cm x 25 cm) | Beam | 32MPa | Concrete Rectangular | 250 | 375 | 937.5 | 7037.5 | 0.66 | 1614.11 | G300E | 3582967.19 | 28.11 | G300E | 1460066.46 | 11.46
253 | Story11 | B31 | 32 MPa RC Beam (37.5 cm x 25 cm) | Beam | 32MPa | Concrete Rectangular | 250 | 375 | 937.5 | 7037.5 | 0.66 | 1614.11 | G300E | 3514938.02 | 27.58 | G300E | 3025910.21 | 23.74
254 | Story11 | B32 | 32 MPa RC Beam (37.5 cm x 25 cm) | Beam | 32MPa | Concrete Rectangular | 250 | 375 | 937.5 | 7037.5 | 0.66 | 1614.11 | G300E | 5360815.62 | 42.06 | G300E | 470665.8 | 3.69
255 | Story11 | B33 | 32 MPa RC Beam (37.5 cm x 25 cm) | Beam | 32MPa | Concrete Rectangular | 250 | 375 | 937.5 | 7037.5 | 0.66 | 1614.11 | G300E | 5043541.67 | 39.57 | G300E | 465718.66 | 3.65
256 | Story11 | B34 | 32 MPa RC Beam (37.5 cm x 25 cm) | Beam | 32MPa | Concrete Rectangular | 250 | 375 | 937.5 | 7037.5 | 0.66 | 1614.11 | G300E | 4743861.46 | 37.22 | G300E | 453213.9 | 3.56
257 | Story11 | B35 | 32 MPa RC Beam (37.5 cm x 25 cm) | Beam | 32MPa | Concrete Rectangular | 250 | 375 | 937.5 | 7037.5 | 0.66 | 1614.11 | G300E | 4846491.67 | 38.03 | G300E | 458871.39 | 3.6
258 | Story11 | B36 | 32 MPa RC Beam (37.5 cm x 25 cm) | Beam | 32MPa | Concrete Rectangular | 250 | 375 | 937.5 | 7037.5 | 0.66 | 1614.11 | G300E | 4846491.67 | 38.03 | G300E | 458871.39 | 3.6
259 | Story11 | B37 | 32 MPa RC Beam (37.5 cm x 25 cm) | Beam | 32MPa | Concrete Rectangular | 250 | 375 | 937.5 | 7200 | 0.68 | 1651.38 | G300E | 5004300 | 39.27 | G300E | 2050580.25 | 16.09
260 | Story11 | B38 | 32 MPa RC Beam (37.5 cm x 25 cm) | Beam | 32MPa | Concrete Rectangular | 250 | 375 | 937.5 | 7037.5 | 0.66 | 1614.11 | G300E | 4400490.1 | 34.53 | G300E | 1485870.63 | 11.66
261 | Story11 | B39 | 32 MPa RC Beam (37.5 cm x 25 cm) | Beam | 32MPa | Concrete Rectangular | 250 | 375 | 937.5 | 7200 | 0.68 | 1651.38 | G300E | 5002200 | 39.25 | G300E | 2050580.25 | 16.09
262 | Story11 | B4 | 32 MPa RC Beam (37.5 cm x 25 cm) | Beam | 32MPa | Concrete Rectangular | 250 | 375 | 937.5 | 7037.5 | 0.66 | 1614.11 | G300E | 3582967.19 | 28.11 | G300E | 1460066.46 | 11.46
263 | Story11 | B40 | 32 MPa RC Beam (37.5 cm x 25 cm) | Beam | 32MPa | Concrete Rectangular | 250 | 375 | 937.5 | 7037.5 | 0.66 | 1614.11 | G300E | 4847371.35 | 38.03 | G300E | 458890.08 | 3.6
264 | Story11 | B41 | 32 MPa RC Beam (37.5 cm x 25 cm) | Beam | 32MPa | Concrete Rectangular | 250 | 375 | 937.5 | 7037.5 | 0.66 | 1614.11 | G300E | 4847664.58 | 38.04 | G300E | 458880.19 | 3.6
265 | Story11 | B42 | 32 MPa RC Beam (37.5 cm x 25 cm) | Beam | 32MPa | Concrete Rectangular | 250 | 375 | 937.5 | 7037.5 | 0.66 | 1614.11 | G300E | 4743861.46 | 37.22 | G300E | 453217.2 | 3.56
266 | Story11 | B43 | 32 MPa RC Beam (37.5 cm x 25 cm) | Beam | 32MPa | Concrete Rectangular | 250 | 375 | 937.5 | 7037.5 | 0.66 | 1614.11 | G300E | 5044128.12 | 39.58 | G300E | 465725.26 | 3.65
267 | Story11 | B44 | 32 MPa RC Beam (37.5 cm x 25 cm) | Beam | 32MPa | Concrete Rectangular | 250 | 375 | 937.5 | 7037.5 | 0.66 | 1614.11 | G300E | 5360815.62 | 42.06 | G300E | 470665.8 | 3.69
268 | Story11 | B45 | 32 MPa RC Beam (37.5 cm x 25 cm) | Beam | 32MPa | Concrete Rectangular | 250 | 375 | 937.5 | 7037.5 | 0.66 | 1614.11 | G300E | 3514938.02 | 27.58 | G300E | 3025910.21 | 23.74
269 | Story11 | B46 | 32 MPa RC Beam (37.5 cm x 25 cm) | Beam | 32MPa | Concrete Rectangular | 250 | 375 | 937.5 | 7037.5 | 0.66 | 1614.11 | G300E | 3437818.75 | 26.97 | G300E | 1485870.63 | 11.66
270 | Story11 | B47 | 32 MPa RC Beam (37.5 cm x 25 cm) | Beam | 32MPa | Concrete Rectangular | 250 | 375 | 937.5 | 7037.5 | 0.66 | 1614.11 | G300E | 5609767.19 | 44.02 | G300E | 514429.15 | 4.04
271 | Story11 | B48 | 32 MPa RC Beam (37.5 cm x 25 cm) | Beam | 32MPa | Concrete Rectangular | 250 | 375 | 937.5 | 7037.5 | 0.66 | 1614.11 | G300E | 4883438.54 | 38.32 | G300E | 1492315.44 | 11.71
272 | Story11 | B49 | 32 MPa RC Beam (37.5 cm x 25 cm) | Beam | 32MPa | Concrete Rectangular | 250 | 375 | 937.5 | 7037.5 | 0.66 | 1614.11 | G300E | 4998384.38 | 39.22 | G300E | 1497431.92 | 11.75
273 | Story11 | B5 | 32 MPa RC Beam (37.5 cm x 25 cm) | Beam | 32MPa | Concrete Rectangular | 250 | 375 | 937.5 | 7037.5 | 0.66 | 1614.11 | G300E | 5360815.62 | 42.06 | G300E | 470665.8 | 3.69
274 | Story11 | B50 | 32 MPa RC Beam (37.5 cm x 25 cm) | Beam | 32MPa | Concrete Rectangular | 250 | 375 | 937.5 | 7037.5 | 0.66 | 1614.11 | G300E | 4400196.88 | 34.53 | G300E | 1485870.63 | 11.66
275 | Story11 | B51 | 32 MPa RC Beam (37.5 cm x 25 cm) | Beam | 32MPa | Concrete Rectangular | 250 | 375 | 937.5 | 7200 | 0.68 | 1651.38 | G300E | 5003400 | 39.26 | G300E | 2050580.25 | 16.09
276 | Story11 | B55 | 32 MPa RC Beam (37.5 cm x 25 cm) | Beam | 32MPa | Concrete Rectangular | 250 | 375 | 937.5 | 7037.5 | 0.66 | 1614.11 | G300E | 4890182.81 | 38.37 | G300E | 2004299.79 | 15.73
277 | Story11 | B56 | 32 MPa RC Beam (37.5 cm x 25 cm) | Beam | 32MPa | Concrete Rectangular | 250 | 375 | 937.5 | 7037.5 | 0.66 | 1614.11 | G300E | 4399317.19 | 34.52 | G300E | 1485870.63 | 11.66
278 | Story11 | B57 | 32 MPa RC Beam (37.5 cm x 25 cm) | Beam | 32MPa | Concrete Rectangular | 250 | 375 | 937.5 | 7037.5 | 0.66 | 1614.11 | G300E | 4997797.92 | 39.21 | G300E | 1497418.72 | 11.75
279 | Story11 | B58 | 32 MPa RC Beam (37.5 cm x 25 cm) | Beam | 32MPa | Concrete Rectangular | 250 | 375 | 937.5 | 7037.5 | 0.66 | 1614.11 | G300E | 4883438.54 | 38.32 | G300E | 1492312.14 | 11.71
280 | Story11 | B59 | 32 MPa RC Beam (37.5 cm x 25 cm) | Beam | 32MPa | Concrete Rectangular | 250 | 375 | 937.5 | 7037.5 | 0.66 | 1614.11 | G300E | 5609767.19 | 44.02 | G300E | 514432.45 | 4.04
281 | Story11 | B6 | 32 MPa RC Beam (37.5 cm x 25 cm) | Beam | 32MPa | Concrete Rectangular | 250 | 375 | 937.5 | 7037.5 | 0.66 | 1614.11 | G300E | 3514938.02 | 27.58 | G300E | 3025910.21 | 23.74
282 | Story11 | B60 | 32 MPa RC Beam (37.5 cm x 25 cm) | Beam | 32MPa | Concrete Rectangular | 250 | 375 | 937.5 | 7037.5 | 0.66 | 1614.11 | G300E | 3437818.75 | 26.97 | G300E | 1485870.63 | 11.66
283 | Story11 | B61 | 32 MPa RC Beam (37.5 cm x 25 cm) | Beam | 32MPa | Concrete Rectangular | 250 | 375 | 937.5 | 7037.5 | 0.66 | 1614.11 | G300E | 3514938.02 | 27.58 | G300E | 3025910.21 | 23.74
284 | Story11 | B62 | 32 MPa RC Beam (37.5 cm x 25 cm) | Beam | 32MPa | Concrete Rectangular | 250 | 375 | 937.5 | 7037.5 | 0.66 | 1614.11 | G300E | 5609767.19 | 44.02 | G300E | 514429.15 | 4.04
285 | Story11 | B63 | 32 MPa RC Beam (37.5 cm x 25 cm) | Beam | 32MPa | Concrete Rectangular | 250 | 375 | 937.5 | 7037.5 | 0.66 | 1614.11 | G300E | 5043541.67 | 39.57 | G300E | 465718.66 | 3.65
286 | Story11 | B64 | 32 MPa RC Beam (37.5 cm x 25 cm) | Beam | 32MPa | Concrete Rectangular | 250 | 375 | 937.5 | 7037.5 | 0.66 | 1614.11 | G300E | 4998384.38 | 39.22 | G300E | 1497430.82 | 11.75
287 | Story11 | B65 | 32 MPa RC Beam (37.5 cm x 25 cm) | Beam | 32MPa | Concrete Rectangular | 250 | 375 | 937.5 | 7037.5 | 0.66 | 1614.11 | G300E | 4846491.67 | 38.03 | G300E | 458873.59 | 3.6
288 | Story11 | B66 | 32 MPa RC Beam (37.5 cm x 25 cm) | Beam | 32MPa | Concrete Rectangular | 250 | 375 | 937.5 | 7200 | 0.68 | 1651.38 | G300E | 5003700 | 39.26 | G300E | 2050580.25 | 16.09
289 | Story11 | B67 | 32 MPa RC Beam (37.5 cm x 25 cm) | Beam | 32MPa | Concrete Rectangular | 250 | 375 | 937.5 | 7037.5 | 0.66 | 1614.11 | G300E | 4891062.5 | 38.38 | G300E | 2004299.79 | 15.73
290 | Story11 | B69 | 32 MPa RC Beam (37.5 cm x 25 cm) | Beam | 32MPa | Concrete Rectangular | 250 | 375 | 937.5 | 7037.5 | 0.66 | 1614.11 | G300E | 4890182.81 | 38.37 | G300E | 2004299.79 | 15.73
291 | Story11 | B7 | 32 MPa RC Beam (37.5 cm x 25 cm) | Beam | 32MPa | Concrete Rectangular | 250 | 375 | 937.5 | 7037.5 | 0.66 | 1614.11 | G300E | 5609767.19 | 44.02 | G300E | 514429.15 | 4.04
292 | Story11 | B70 | 32 MPa RC Beam (37.5 cm x 25 cm) | Beam | 32MPa | Concrete Rectangular | 250 | 375 | 937.5 | 7037.5 | 0.66 | 1614.11 | G300E | 4891062.5 | 38.38 | G300E | 2004299.79 | 15.73
293 | Story11 | B71 | 32 MPa RC Beam (37.5 cm x 25 cm) | Beam | 32MPa | Concrete Rectangular | 250 | 375 | 937.5 | 7037.5 | 0.66 | 1614.11 | G300E | 4845905.21 | 38.02 | G300E | 458970.36 | 3.6
294 | Story11 | B72 | 32 MPa RC Beam (37.5 cm x 25 cm) | Beam | 32MPa | Concrete Rectangular | 250 | 375 | 937.5 | 7037.5 | 0.66 | 1614.11 | G300E | 4999557.29 | 39.23 | G300E | 1497477 | 11.75
295 | Story11 | B73 | 32 MPa RC Beam (37.5 cm x 25 cm) | Beam | 32MPa | Concrete Rectangular | 250 | 375 | 937.5 | 7037.5 | 0.66 | 1614.11 | G300E | 5045301.04 | 39.59 | G300E | 465804.43 | 3.65
296 | Story11 | B74 | 32 MPa RC Beam (37.5 cm x 25 cm) | Beam | 32MPa | Concrete Rectangular | 250 | 375 | 937.5 | 7037.5 | 0.66 | 1614.11 | G300E | 5609767.19 | 44.02 | G300E | 514355.48 | 4.04
297 | Story11 | B75 | 32 MPa RC Beam (37.5 cm x 25 cm) | Beam | 32MPa | Concrete Rectangular | 250 | 375 | 937.5 | 7037.5 | 0.66 | 1614.11 | G300E | 3514644.79 | 27.58 | G300E | 3025910.21 | 23.74
298 | Story11 | B76 | 32 MPa RC Beam (37.5 cm x 25 cm) | Beam | 32MPa | Concrete Rectangular | 250 | 375 | 937.5 | 7037.5 | 0.66 | 1614.11 | G300E | 3582967.19 | 28.11 | G300E | 1460066.46 | 11.46
299 | Story11 | B77 | 32 MPa RC Beam (37.5 cm x 25 cm) | Beam | 32MPa | Concrete Rectangular | 250 | 375 | 937.5 | 7037.5 | 0.66 | 1614.11 | G300E | 5360815.62 | 42.06 | G300E | 470665.8 | 3.69
300 | Story11 | B78 | 32 MPa RC Beam (37.5 cm x 25 cm) | Beam | 32MPa | Concrete Rectangular | 250 | 375 | 937.5 | 7037.5 | 0.66 | 1614.11 | G300E | 5006008.33 | 39.28 | G300E | 460734.13 | 3.62
301 | Story11 | B79 | 32 MPa RC Beam (37.5 cm x 25 cm) | Beam | 32MPa | Concrete Rectangular | 250 | 375 | 937.5 | 7037.5 | 0.66 | 1614.11 | G300E | 4743861.46 | 37.22 | G300E | 453215 | 3.56
302 | Story11 | B8 | 32 MPa RC Beam (37.5 cm x 25 cm) | Beam | 32MPa | Concrete Rectangular | 250 | 375 | 937.5 | 7037.5 | 0.66 | 1614.11 | G300E | 3437818.75 | 26.97 | G300E | 1485870.63 | 11.66
303 | Story11 | B80 | 32 MPa RC Beam (37.5 cm x 25 cm) | Beam | 32MPa | Concrete Rectangular | 250 | 375 | 937.5 | 7037.5 | 0.66 | 1614.11 | G300E | 4743861.46 | 37.22 | G300E | 453215 | 3.56
304 | Story11 | B81 | 32 MPa RC Beam (37.5 cm x 25 cm) | Beam | 32MPa | Concrete Rectangular | 250 | 375 | 937.5 | 7037.5 | 0.66 | 1614.11 | G300E | 4846784.9 | 38.03 | G300E | 458876.89 | 3.6
305 | Story11 | B82 | 32 MPa RC Beam (37.5 cm x 25 cm) | Beam | 32MPa | Concrete Rectangular | 250 | 375 | 937.5 | 7037.5 | 0.66 | 1614.11 | G300E | 4997797.92 | 39.21 | G300E | 1497411.03 | 11.75
306 | Story11 | B83 | 32 MPa RC Beam (37.5 cm x 25 cm) | Beam | 32MPa | Concrete Rectangular | 250 | 375 | 937.5 | 7037.5 | 0.66 | 1614.11 | G300E | 4400196.88 | 34.53 | G300E | 1485870.63 | 11.66
307 | Story11 | B84 | 32 MPa RC Beam (37.5 cm x 25 cm) | Beam | 32MPa | Concrete Rectangular | 250 | 375 | 937.5 | 7037.5 | 0.66 | 1614.11 | G300E | 4999557.29 | 39.23 | G300E | 1497463.81 | 11.75
308 | Story11 | B85 | 32 MPa RC Beam (37.5 cm x 25 cm) | Beam | 32MPa | Concrete Rectangular | 250 | 375 | 937.5 | 7037.5 | 0.66 | 1614.11 | G300E | 4846198.44 | 38.03 | G300E | 458976.95 | 3.6
309 | Story11 | B86 | 32 MPa RC Beam (37.5 cm x 25 cm) | Beam | 32MPa | Concrete Rectangular | 250 | 375 | 937.5 | 7037.5 | 0.66 | 1614.11 | G300E | 4744154.69 | 37.22 | G300E | 453208.4 | 3.56
310 | Story11 | B87 | 32 MPa RC Beam (37.5 cm x 25 cm) | Beam | 32MPa | Concrete Rectangular | 250 | 375 | 937.5 | 7037.5 | 0.66 | 1614.11 | G300E | 4744154.69 | 37.22 | G300E | 453206.2 | 3.56
311 | Story11 | B88 | 32 MPa RC Beam (37.5 cm x 25 cm) | Beam | 32MPa | Concrete Rectangular | 250 | 375 | 937.5 | 7037.5 | 0.66 | 1614.11 | G300E | 5006594.79 | 39.28 | G300E | 460736.33 | 3.62
312 | Story11 | B89 | 32 MPa RC Beam (37.5 cm x 25 cm) | Beam | 32MPa | Concrete Rectangular | 250 | 375 | 937.5 | 7037.5 | 0.66 | 1614.11 | G300E | 5361402.08 | 42.07 | G300E | 470684.49 | 3.69
313 | Story11 | B9 | 32 MPa RC Beam (37.5 cm x 25 cm) | Beam | 32MPa | Concrete Rectangular | 250 | 375 | 937.5 | 7037.5 | 0.66 | 1614.11 | G300E | 5609767.19 | 44.02 | G300E | 514431.35 | 4.04
314 | Story11 | B90 | 32 MPa RC Beam (37.5 cm x 25 cm) | Beam | 32MPa | Concrete Rectangular | 250 | 375 | 937.5 | 7037.5 | 0.66 | 1614.11 | G300E | 3582967.19 | 28.11 | G300E | 1460066.46 | 11.46
315 | Story11 | B91 | 32 MPa RC Beam (37.5 cm x 25 cm) | Beam | 32MPa | Concrete Rectangular | 250 | 375 | 937.5 | 7037.5 | 0.66 | 1614.11 | G300E | 3881181.25 | 30.45 | G300E | 3595178.35 | 28.21
316 | Story11 | B92 | 32 MPa RC Beam (37.5 cm x 25 cm) | Beam | 32MPa | Concrete Rectangular | 250 | 375 | 937.5 | 7037.5 | 0.66 | 1614.11 | G300E | 5615631.77 | 44.06 | G300E | 489988.14 | 3.84
317 | Story11 | B93 | 32 MPa RC Beam (37.5 cm x 25 cm) | Beam | 32MPa | Concrete Rectangular | 250 | 375 | 937.5 | 7037.5 | 0.66 | 1614.11 | G300E | 5615631.77 | 44.06 | G300E | 489988.14 | 3.84
318 | Story11 | B94 | 32 MPa RC Beam (37.5 cm x 25 cm) | Beam | 32MPa | Concrete Rectangular | 250 | 375 | 937.5 | 7037.5 | 0.66 | 1614.11 | G300E | 5006008.33 | 39.28 | G300E | 460733.03 | 3.62
319 | Story11 | B95 | 32 MPa RC Beam (37.5 cm x 25 cm) | Beam | 32MPa | Concrete Rectangular | 250 | 375 | 937.5 | 7037.5 | 0.66 | 1614.11 | G300E | 5360815.62 | 42.06 | G300E | 470666.9 | 3.69
320 | Story11 | B96 | 32 MPa RC Beam (37.5 cm x 25 cm) | Beam | 32MPa | Concrete Rectangular | 250 | 375 | 937.5 | 7037.5 | 0.66 | 1614.11 | G300E | 5043834.9 | 39.58 | G300E | 465725.26 | 3.65
321 | Story11 | B97 | 32 MPa RC Beam (37.5 cm x 25 cm) | Beam | 32MPa | Concrete Rectangular | 250 | 375 | 937.5 | 7037.5 | 0.66 | 1614.11 | G300E | 5609767.19 | 44.02 | G300E | 514435.75 | 4.04
322 | Story11 | B98 | 32 MPa RC Beam (37.5 cm x 25 cm) | Beam | 32MPa | Concrete Rectangular | 250 | 375 | 937.5 | 7037.5 | 0.66 | 1614.11 | G300E | 4883438.54 | 38.32 | G300E | 1492309.94 | 11.71
323 | Story11 | B99 | 32 MPa RC Beam (37.5 cm x 25 cm) | Beam | 32MPa | Concrete Rectangular | 250 | 375 | 937.5 | 7037.5 | 0.66 | 1614.11 | G300E | 5609767.19 | 44.02 | G300E | 514357.68 | 4.04
324 | Story2 | B1 | 32 MPa RC Beam (37.5 cm x 25 cm) | Beam | 32MPa | Concrete Rectangular | 250 | 375 | 937.5 | 6925 | 0.65 | 1588.3 | G300E | 3808750 | 29.88 | G300E | 1839812.36 | 14.44
325 | Story2 | B10 | 32 MPa RC Beam (37.5 cm x 25 cm) | Beam | 32MPa | Concrete Rectangular | 250 | 375 | 937.5 | 6925 | 0.65 | 1588.3 | G300E | 3456834.09 | 27.12 | G300E | 1241310.97 | 9.74
326 | Story2 | B100 | 32 MPa RC Beam (37.5 cm x 25 cm) | Beam | 32MPa | Concrete Rectangular | 250 | 375 | 937.5 | 6925 | 0.65 | 1588.3 | G300E | 4633139.77 | 36.35 | G300E | 1258545.96 | 9.88
327 | Story2 | B101 | 32 MPa RC Beam (37.5 cm x 25 cm) | Beam | 32MPa | Concrete Rectangular | 250 | 375 | 937.5 | 6925 | 0.65 | 1588.3 | G300E | 5251668.18 | 41.21 | G300E | 1339837.59 | 10.51
328 | Story2 | B102 | 32 MPa RC Beam (37.5 cm x 25 cm) | Beam | 32MPa | Concrete Rectangular | 250 | 375 | 937.5 | 6925 | 0.65 | 1588.3 | G300E | 4555705.68 | 35.75 | G300E | 1252887.13 | 9.83
329 | Story2 | B103 | 32 MPa RC Beam (37.5 cm x 25 cm) | Beam | 32MPa | Concrete Rectangular | 250 | 375 | 937.5 | 6925 | 0.65 | 1588.3 | G300E | 5326269.32 | 41.79 | G300E | 1340403 | 10.52
330 | Story2 | B104 | 32 MPa RC Beam (37.5 cm x 25 cm) | Beam | 32MPa | Concrete Rectangular | 250 | 375 | 937.5 | 6925 | 0.65 | 1588.3 | G300E | 5313993.18 | 41.7 | G300E | 1339485.83 | 10.51
331 | Story2 | B105 | 32 MPa RC Beam (37.5 cm x 25 cm) | Beam | 32MPa | Concrete Rectangular | 250 | 375 | 937.5 | 6925 | 0.65 | 1588.3 | G300E | 3752720.45 | 29.45 | G300E | 1836979.4 | 14.41
332 | Story2 | B106 | 32 MPa RC Beam (37.5 cm x 25 cm) | Beam | 32MPa | Concrete Rectangular | 250 | 375 | 937.5 | 6925 | 0.65 | 1588.3 | G300E | 3808750 | 29.88 | G300E | 1839812.36 | 14.44
333 | Story2 | B107 | 32 MPa RC Beam (37.5 cm x 25 cm) | Beam | 32MPa | Concrete Rectangular | 250 | 375 | 937.5 | 6925 | 0.65 | 1588.3 | G300E | 3435744.32 | 26.96 | G300E | 1247921.2 | 9.79
334 | Story2 | B108 | 32 MPa RC Beam (37.5 cm x 25 cm) | Beam | 32MPa | Concrete Rectangular | 250 | 375 | 937.5 | 6925 | 0.65 | 1588.3 | G300E | 3456834.09 | 27.12 | G300E | 1241310.97 | 9.74
335 | Story2 | B109 | 32 MPa RC Beam (37.5 cm x 25 cm) | Beam | 32MPa | Concrete Rectangular | 250 | 375 | 937.5 | 6925 | 0.65 | 1588.3 | G300E | 3452427.27 | 27.09 | G300E | 1237533.7 | 9.71
336 | Story2 | B11 | 32 MPa RC Beam (37.5 cm x 25 cm) | Beam | 32MPa | Concrete Rectangular | 250 | 375 | 937.5 | 6925 | 0.65 | 1588.3 | G300E | 5252297.73 | 41.21 | G300E | 1339903.69 | 10.51
337 | Story2 | B110 | 32 MPa RC Beam (37.5 cm x 25 cm) | Beam | 32MPa | Concrete Rectangular | 250 | 375 | 937.5 | 6925 | 0.65 | 1588.3 | G300E | 3456834.09 | 27.12 | G300E | 1233756.43 | 9.68
338 | Story2 | B111 | 32 MPa RC Beam (37.5 cm x 25 cm) | Beam | 32MPa | Concrete Rectangular | 250 | 375 | 937.5 | 6925 | 0.65 | 1588.3 | G300E | 3436373.86 | 26.96 | G300E | 1244143.93 | 9.76
339 | Story2 | B112 | 32 MPa RC Beam (37.5 cm x 25 cm) | Beam | 32MPa | Concrete Rectangular | 250 | 375 | 937.5 | 6925 | 0.65 | 1588.3 | G300E | 3749887.5 | 29.42 | G300E | 1836979.4 | 14.41
340 | Story2 | B12 | 32 MPa RC Beam (37.5 cm x 25 cm) | Beam | 32MPa | Concrete Rectangular | 250 | 375 | 937.5 | 6925 | 0.65 | 1588.3 | G300E | 3435744.32 | 26.96 | G300E | 1239422.34 | 9.72
341 | Story2 | B13 | 32 MPa RC Beam (37.5 cm x 25 cm) | Beam | 32MPa | Concrete Rectangular | 250 | 375 | 937.5 | 6925 | 0.65 | 1588.3 | G300E | 5376003.41 | 42.18 | G300E | 1349399.99 | 10.59
342 | Story2 | B14 | 32 MPa RC Beam (37.5 cm x 25 cm) | Beam | 32MPa | Concrete Rectangular | 250 | 375 | 937.5 | 6925 | 0.65 | 1588.3 | G300E | 3808750 | 29.88 | G300E | 1839812.36 | 14.44
343 | Story2 | B15 | 32 MPa RC Beam (37.5 cm x 25 cm) | Beam | 32MPa | Concrete Rectangular | 250 | 375 | 937.5 | 6925 | 0.65 | 1588.3 | G300E | 3808750 | 29.88 | G300E | 1839812.36 | 14.44
344 | Story2 | B16 | 32 MPa RC Beam (37.5 cm x 25 cm) | Beam | 32MPa | Concrete Rectangular | 250 | 375 | 937.5 | 6925 | 0.65 | 1588.3 | G300E | 3435744.32 | 26.96 | G300E | 1244143.93 | 9.76
345 | Story2 | B17 | 32 MPa RC Beam (37.5 cm x 25 cm) | Beam | 32MPa | Concrete Rectangular | 250 | 375 | 937.5 | 6925 | 0.65 | 1588.3 | G300E | 5376003.41 | 42.18 | G300E | 1349399.99 | 10.59
346 | Story2 | B18 | 32 MPa RC Beam (37.5 cm x 25 cm) | Beam | 32MPa | Concrete Rectangular | 250 | 375 | 937.5 | 6925 | 0.65 | 1588.3 | G300E | 4602921.59 | 36.12 | G300E | 1257179.06 | 9.86
347 | Story2 | B19 | 32 MPa RC Beam (37.5 cm x 25 cm) | Beam | 32MPa | Concrete Rectangular | 250 | 375 | 937.5 | 6925 | 0.65 | 1588.3 | G300E | 4602921.59 | 36.12 | G300E | 1257177.88 | 9.86
348 | Story2 | B2 | 32 MPa RC Beam (37.5 cm x 25 cm) | Beam | 32MPa | Concrete Rectangular | 250 | 375 | 937.5 | 6925 | 0.65 | 1588.3 | G300E | 3808750 | 29.88 | G300E | 1839812.36 | 14.44
349 | Story2 | B20 | 32 MPa RC Beam (37.5 cm x 25 cm) | Beam | 32MPa | Concrete Rectangular | 250 | 375 | 937.5 | 6925 | 0.65 | 1588.3 | G300E | 4476068.18 | 35.12 | G300E | 1252180.07 | 9.83
350 | Story2 | B21 | 32 MPa RC Beam (37.5 cm x 25 cm) | Beam | 32MPa | Concrete Rectangular | 250 | 375 | 937.5 | 6925 | 0.65 | 1588.3 | G300E | 4633769.32 | 36.36 | G300E | 1258579.01 | 9.88
351 | Story2 | B22 | 32 MPa RC Beam (37.5 cm x 25 cm) | Beam | 32MPa | Concrete Rectangular | 250 | 375 | 937.5 | 6925 | 0.65 | 1588.3 | G300E | 4532412.5 | 35.56 | G300E | 1254686.06 | 9.84
352 | Story2 | B23 | 32 MPa RC Beam (37.5 cm x 25 cm) | Beam | 32MPa | Concrete Rectangular | 250 | 375 | 937.5 | 6925 | 0.65 | 1588.3 | G300E | 4624011.36 | 36.28 | G300E | 1258036.03 | 9.87
353 | Story2 | B24 | 32 MPa RC Beam (37.5 cm x 25 cm) | Beam | 32MPa | Concrete Rectangular | 250 | 375 | 937.5 | 6925 | 0.65 | 1588.3 | G300E | 4532412.5 | 35.56 | G300E | 1254686.06 | 9.84
354 | Story2 | B25 | 32 MPa RC Beam (37.5 cm x 25 cm) | Beam | 32MPa | Concrete Rectangular | 250 | 375 | 937.5 | 6925 | 0.65 | 1588.3 | G300E | 4633769.32 | 36.36 | G300E | 1258577.83 | 9.88
355 | Story2 | B26 | 32 MPa RC Beam (37.5 cm x 25 cm) | Beam | 32MPa | Concrete Rectangular | 250 | 375 | 937.5 | 6925 | 0.65 | 1588.3 | G300E | 4475753.41 | 35.12 | G300E | 1252178.89 | 9.83
356 | Story2 | B27 | 32 MPa RC Beam (37.5 cm x 25 cm) | Beam | 32MPa | Concrete Rectangular | 250 | 375 | 937.5 | 6925 | 0.65 | 1588.3 | G300E | 4602921.59 | 36.12 | G300E | 1257177.88 | 9.86
357 | Story2 | B28 | 32 MPa RC Beam (37.5 cm x 25 cm) | Beam | 32MPa | Concrete Rectangular | 250 | 375 | 937.5 | 6925 | 0.65 | 1588.3 | G300E | 4602921.59 | 36.12 | G300E | 1257177.88 | 9.86
358 | Story2 | B29 | 32 MPa RC Beam (37.5 cm x 25 cm) | Beam | 32MPa | Concrete Rectangular | 250 | 375 | 937.5 | 6925 | 0.65 | 1588.3 | G300E | 5375688.64 | 42.18 | G300E | 1349404.71 | 10.59
359 | Story2 | B3 | 32 MPa RC Beam (37.5 cm x 25 cm) | Beam | 32MPa | Concrete Rectangular | 250 | 375 | 937.5 | 6925 | 0.65 | 1588.3 | G300E | 5376003.41 | 42.18 | G300E | 1349401.17 | 10.59
360 | Story2 | B30 | 32 MPa RC Beam (37.5 cm x 25 cm) | Beam | 32MPa | Concrete Rectangular | 250 | 375 | 937.5 | 6925 | 0.65 | 1588.3 | G300E | 3435744.32 | 26.96 | G300E | 1239422.34 | 9.72
361 | Story2 | B31 | 32 MPa RC Beam (37.5 cm x 25 cm) | Beam | 32MPa | Concrete Rectangular | 250 | 375 | 937.5 | 6925 | 0.65 | 1588.3 | G300E | 3456834.09 | 27.12 | G300E | 1241310.97 | 9.74
362 | Story2 | B32 | 32 MPa RC Beam (37.5 cm x 25 cm) | Beam | 32MPa | Concrete Rectangular | 250 | 375 | 937.5 | 6925 | 0.65 | 1588.3 | G300E | 5252297.73 | 41.21 | G300E | 1339903.69 | 10.51
363 | Story2 | B33 | 32 MPa RC Beam (37.5 cm x 25 cm) | Beam | 32MPa | Concrete Rectangular | 250 | 375 | 937.5 | 6925 | 0.65 | 1588.3 | G300E | 4633769.32 | 36.36 | G300E | 1258577.83 | 9.88
364 | Story2 | B34 | 32 MPa RC Beam (37.5 cm x 25 cm) | Beam | 32MPa | Concrete Rectangular | 250 | 375 | 937.5 | 6925 | 0.65 | 1588.3 | G300E | 4476068.18 | 35.12 | G300E | 1252180.07 | 9.83
365 | Story2 | B35 | 32 MPa RC Beam (37.5 cm x 25 cm) | Beam | 32MPa | Concrete Rectangular | 250 | 375 | 937.5 | 6925 | 0.65 | 1588.3 | G300E | 4561056.82 | 35.79 | G300E | 1255826.32 | 9.85
366 | Story2 | B36 | 32 MPa RC Beam (37.5 cm x 25 cm) | Beam | 32MPa | Concrete Rectangular | 250 | 375 | 937.5 | 6925 | 0.65 | 1588.3 | G300E | 4561056.82 | 35.79 | G300E | 1255826.32 | 9.85
367 | Story2 | B37 | 32 MPa RC Beam (37.5 cm x 25 cm) | Beam | 32MPa | Concrete Rectangular | 250 | 375 | 937.5 | 7200 | 0.68 | 1651.38 | G300E | 4792382.61 | 37.6 | G300E | 2382226.83 | 18.69
368 | Story2 | B38 | 32 MPa RC Beam (37.5 cm x 25 cm) | Beam | 32MPa | Concrete Rectangular | 250 | 375 | 937.5 | 6925 | 0.65 | 1588.3 | G300E | 4268632.95 | 33.49 | G300E | 1247921.2 | 9.79
369 | Story2 | B39 | 32 MPa RC Beam (37.5 cm x 25 cm) | Beam | 32MPa | Concrete Rectangular | 250 | 375 | 937.5 | 7200 | 0.68 | 1651.38 | G300E | 4791756.52 | 37.6 | G300E | 2382226.83 | 18.69
370 | Story2 | B4 | 32 MPa RC Beam (37.5 cm x 25 cm) | Beam | 32MPa | Concrete Rectangular | 250 | 375 | 937.5 | 6925 | 0.65 | 1588.3 | G300E | 3435744.32 | 26.96 | G300E | 1247921.2 | 9.79
371 | Story2 | B40 | 32 MPa RC Beam (37.5 cm x 25 cm) | Beam | 32MPa | Concrete Rectangular | 250 | 375 | 937.5 | 6925 | 0.65 | 1588.3 | G300E | 4561056.82 | 35.79 | G300E | 1255831.04 | 9.85
372 | Story2 | B41 | 32 MPa RC Beam (37.5 cm x 25 cm) | Beam | 32MPa | Concrete Rectangular | 250 | 375 | 937.5 | 6925 | 0.65 | 1588.3 | G300E | 4561371.59 | 35.79 | G300E | 1255832.22 | 9.85
373 | Story2 | B42 | 32 MPa RC Beam (37.5 cm x 25 cm) | Beam | 32MPa | Concrete Rectangular | 250 | 375 | 937.5 | 6925 | 0.65 | 1588.3 | G300E | 4476068.18 | 35.12 | G300E | 1252180.07 | 9.83
374 | Story2 | B43 | 32 MPa RC Beam (37.5 cm x 25 cm) | Beam | 32MPa | Concrete Rectangular | 250 | 375 | 937.5 | 6925 | 0.65 | 1588.3 | G300E | 4633769.32 | 36.36 | G300E | 1258576.65 | 9.88
375 | Story2 | B44 | 32 MPa RC Beam (37.5 cm x 25 cm) | Beam | 32MPa | Concrete Rectangular | 250 | 375 | 937.5 | 6925 | 0.65 | 1588.3 | G300E | 5252297.73 | 41.21 | G300E | 1339906.05 | 10.51
376 | Story2 | B45 | 32 MPa RC Beam (37.5 cm x 25 cm) | Beam | 32MPa | Concrete Rectangular | 250 | 375 | 937.5 | 6925 | 0.65 | 1588.3 | G300E | 3456834.09 | 27.12 | G300E | 1231867.79 | 9.67
377 | Story2 | B46 | 32 MPa RC Beam (37.5 cm x 25 cm) | Beam | 32MPa | Concrete Rectangular | 250 | 375 | 937.5 | 6925 | 0.65 | 1588.3 | G300E | 3452427.27 | 27.09 | G300E | 1244143.93 | 9.76
378 | Story2 | B47 | 32 MPa RC Beam (37.5 cm x 25 cm) | Beam | 32MPa | Concrete Rectangular | 250 | 375 | 937.5 | 6925 | 0.65 | 1588.3 | G300E | 5259852.27 | 41.27 | G300E | 1304119.93 | 10.23
379 | Story2 | B48 | 32 MPa RC Beam (37.5 cm x 25 cm) | Beam | 32MPa | Concrete Rectangular | 250 | 375 | 937.5 | 6925 | 0.65 | 1588.3 | G300E | 4624011.36 | 36.28 | G300E | 1258036.03 | 9.87
380 | Story2 | B49 | 32 MPa RC Beam (37.5 cm x 25 cm) | Beam | 32MPa | Concrete Rectangular | 250 | 375 | 937.5 | 6925 | 0.65 | 1588.3 | G300E | 4532412.5 | 35.56 | G300E | 1254686.06 | 9.84
381 | Story2 | B5 | 32 MPa RC Beam (37.5 cm x 25 cm) | Beam | 32MPa | Concrete Rectangular | 250 | 375 | 937.5 | 6925 | 0.65 | 1588.3 | G300E | 5252297.73 | 41.21 | G300E | 1339903.69 | 10.51
382 | Story2 | B50 | 32 MPa RC Beam (37.5 cm x 25 cm) | Beam | 32MPa | Concrete Rectangular | 250 | 375 | 937.5 | 6925 | 0.65 | 1588.3 | G300E | 4268318.18 | 33.49 | G300E | 1247921.2 | 9.79
383 | Story2 | B51 | 32 MPa RC Beam (37.5 cm x 25 cm) | Beam | 32MPa | Concrete Rectangular | 250 | 375 | 937.5 | 7200 | 0.68 | 1651.38 | G300E | 4792069.57 | 37.6 | G300E | 2382226.83 | 18.69
384 | Story2 | B55 | 32 MPa RC Beam (37.5 cm x 25 cm) | Beam | 32MPa | Concrete Rectangular | 250 | 375 | 937.5 | 6925 | 0.65 | 1588.3 | G300E | 4609039.13 | 36.16 | G300E | 2291239 | 17.98
385 | Story2 | B56 | 32 MPa RC Beam (37.5 cm x 25 cm) | Beam | 32MPa | Concrete Rectangular | 250 | 375 | 937.5 | 6925 | 0.65 | 1588.3 | G300E | 4268003.41 | 33.49 | G300E | 1247921.2 | 9.79
386 | Story2 | B57 | 32 MPa RC Beam (37.5 cm x 25 cm) | Beam | 32MPa | Concrete Rectangular | 250 | 375 | 937.5 | 6925 | 0.65 | 1588.3 | G300E | 4532412.5 | 35.56 | G300E | 1254696.68 | 9.84
387 | Story2 | B58 | 32 MPa RC Beam (37.5 cm x 25 cm) | Beam | 32MPa | Concrete Rectangular | 250 | 375 | 937.5 | 6925 | 0.65 | 1588.3 | G300E | 4624326.14 | 36.28 | G300E | 1258053.73 | 9.87
388 | Story2 | B59 | 32 MPa RC Beam (37.5 cm x 25 cm) | Beam | 32MPa | Concrete Rectangular | 250 | 375 | 937.5 | 6925 | 0.65 | 1588.3 | G300E | 5259852.27 | 41.27 | G300E | 1304123.48 | 10.23
389 | Story2 | B6 | 32 MPa RC Beam (37.5 cm x 25 cm) | Beam | 32MPa | Concrete Rectangular | 250 | 375 | 937.5 | 6925 | 0.65 | 1588.3 | G300E | 3456834.09 | 27.12 | G300E | 1241310.97 | 9.74
390 | Story2 | B60 | 32 MPa RC Beam (37.5 cm x 25 cm) | Beam | 32MPa | Concrete Rectangular | 250 | 375 | 937.5 | 6925 | 0.65 | 1588.3 | G300E | 3452427.27 | 27.09 | G300E | 1237533.7 | 9.71
391 | Story2 | B61 | 32 MPa RC Beam (37.5 cm x 25 cm) | Beam | 32MPa | Concrete Rectangular | 250 | 375 | 937.5 | 6925 | 0.65 | 1588.3 | G300E | 3456834.09 | 27.12 | G300E | 1241310.97 | 9.74
392 | Story2 | B62 | 32 MPa RC Beam (37.5 cm x 25 cm) | Beam | 32MPa | Concrete Rectangular | 250 | 375 | 937.5 | 6925 | 0.65 | 1588.3 | G300E | 5259852.27 | 41.27 | G300E | 1304118.75 | 10.23
393 | Story2 | B63 | 32 MPa RC Beam (37.5 cm x 25 cm) | Beam | 32MPa | Concrete Rectangular | 250 | 375 | 937.5 | 6925 | 0.65 | 1588.3 | G300E | 4633769.32 | 36.36 | G300E | 1258579.01 | 9.88
394 | Story2 | B64 | 32 MPa RC Beam (37.5 cm x 25 cm) | Beam | 32MPa | Concrete Rectangular | 250 | 375 | 937.5 | 6925 | 0.65 | 1588.3 | G300E | 4532412.5 | 35.56 | G300E | 1254686.06 | 9.84
395 | Story2 | B65 | 32 MPa RC Beam (37.5 cm x 25 cm) | Beam | 32MPa | Concrete Rectangular | 250 | 375 | 937.5 | 6925 | 0.65 | 1588.3 | G300E | 4561056.82 | 35.79 | G300E | 1255827.5 | 9.85
396 | Story2 | B66 | 32 MPa RC Beam (37.5 cm x 25 cm) | Beam | 32MPa | Concrete Rectangular | 250 | 375 | 937.5 | 7200 | 0.68 | 1651.38 | G300E | 4792382.61 | 37.6 | G300E | 2382226.83 | 18.69
397 | Story2 | B67 | 32 MPa RC Beam (37.5 cm x 25 cm) | Beam | 32MPa | Concrete Rectangular | 250 | 375 | 937.5 | 6925 | 0.65 | 1588.3 | G300E | 4609039.13 | 36.16 | G300E | 2291239 | 17.98
398 | Story2 | B69 | 32 MPa RC Beam (37.5 cm x 25 cm) | Beam | 32MPa | Concrete Rectangular | 250 | 375 | 937.5 | 6925 | 0.65 | 1588.3 | G300E | 4548520.65 | 35.69 | G300E | 2125226.8 | 16.68
399 | Story2 | B7 | 32 MPa RC Beam (37.5 cm x 25 cm) | Beam | 32MPa | Concrete Rectangular | 250 | 375 | 937.5 | 6925 | 0.65 | 1588.3 | G300E | 5259852.27 | 41.27 | G300E | 1304118.75 | 10.23
400 | Story2 | B70 | 32 MPa RC Beam (37.5 cm x 25 cm) | Beam | 32MPa | Concrete Rectangular | 250 | 375 | 937.5 | 6925 | 0.65 | 1588.3 | G300E | 4537681.52 | 35.6 | G300E | 2058009.89 | 16.15
401 | Story2 | B71 | 32 MPa RC Beam (37.5 cm x 25 cm) | Beam | 32MPa | Concrete Rectangular | 250 | 375 | 937.5 | 6925 | 0.65 | 1588.3 | G300E | 4516044.32 | 35.43 | G300E | 1253506.84 | 9.84
402 | Story2 | B72 | 32 MPa RC Beam (37.5 cm x 25 cm) | Beam | 32MPa | Concrete Rectangular | 250 | 375 | 937.5 | 6925 | 0.65 | 1588.3 | G300E | 4531468.18 | 35.56 | G300E | 1254681.34 | 9.84
403 | Story2 | B73 | 32 MPa RC Beam (37.5 cm x 25 cm) | Beam | 32MPa | Concrete Rectangular | 250 | 375 | 937.5 | 6925 | 0.65 | 1588.3 | G300E | 4631880.68 | 36.34 | G300E | 1258501.1 | 9.87
404 | Story2 | B74 | 32 MPa RC Beam (37.5 cm x 25 cm) | Beam | 32MPa | Concrete Rectangular | 250 | 375 | 937.5 | 6925 | 0.65 | 1588.3 | G300E | 5260167.05 | 41.27 | G300E | 1304147.08 | 10.23
405 | Story2 | B75 | 32 MPa RC Beam (37.5 cm x 25 cm) | Beam | 32MPa | Concrete Rectangular | 250 | 375 | 937.5 | 6925 | 0.65 | 1588.3 | G300E | 3456834.09 | 27.12 | G300E | 1241310.97 | 9.74
406 | Story2 | B76 | 32 MPa RC Beam (37.5 cm x 25 cm) | Beam | 32MPa | Concrete Rectangular | 250 | 375 | 937.5 | 6925 | 0.65 | 1588.3 | G300E | 3435744.32 | 26.96 | G300E | 1247921.2 | 9.79
407 | Story2 | B77 | 32 MPa RC Beam (37.5 cm x 25 cm) | Beam | 32MPa | Concrete Rectangular | 250 | 375 | 937.5 | 6925 | 0.65 | 1588.3 | G300E | 5252297.73 | 41.21 | G300E | 1339903.69 | 10.51
408 | Story2 | B78 | 32 MPa RC Beam (37.5 cm x 25 cm) | Beam | 32MPa | Concrete Rectangular | 250 | 375 | 937.5 | 6925 | 0.65 | 1588.3 | G300E | 4602921.59 | 36.12 | G300E | 1257179.06 | 9.86
409 | Story2 | B79 | 32 MPa RC Beam (37.5 cm x 25 cm) | Beam | 32MPa | Concrete Rectangular | 250 | 375 | 937.5 | 6925 | 0.65 | 1588.3 | G300E | 4476068.18 | 35.12 | G300E | 1252178.89 | 9.83
410 | Story2 | B8 | 32 MPa RC Beam (37.5 cm x 25 cm) | Beam | 32MPa | Concrete Rectangular | 250 | 375 | 937.5 | 6925 | 0.65 | 1588.3 | G300E | 3452427.27 | 27.09 | G300E | 1244143.93 | 9.76
411 | Story2 | B80 | 32 MPa RC Beam (37.5 cm x 25 cm) | Beam | 32MPa | Concrete Rectangular | 250 | 375 | 937.5 | 6925 | 0.65 | 1588.3 | G300E | 4476068.18 | 35.12 | G300E | 1252180.07 | 9.83
412 | Story2 | B81 | 32 MPa RC Beam (37.5 cm x 25 cm) | Beam | 32MPa | Concrete Rectangular | 250 | 375 | 937.5 | 6925 | 0.65 | 1588.3 | G300E | 4561056.82 | 35.79 | G300E | 1255828.68 | 9.85
413 | Story2 | B82 | 32 MPa RC Beam (37.5 cm x 25 cm) | Beam | 32MPa | Concrete Rectangular | 250 | 375 | 937.5 | 6925 | 0.65 | 1588.3 | G300E | 4532412.5 | 35.56 | G300E | 1254696.68 | 9.84
414 | Story2 | B83 | 32 MPa RC Beam (37.5 cm x 25 cm) | Beam | 32MPa | Concrete Rectangular | 250 | 375 | 937.5 | 6925 | 0.65 | 1588.3 | G300E | 4268632.95 | 33.49 | G300E | 1247921.2 | 9.79
415 | Story2 | B84 | 32 MPa RC Beam (37.5 cm x 25 cm) | Beam | 32MPa | Concrete Rectangular | 250 | 375 | 937.5 | 6925 | 0.65 | 1588.3 | G300E | 4530838.64 | 35.55 | G300E | 1254640.02 | 9.84
416 | Story2 | B85 | 32 MPa RC Beam (37.5 cm x 25 cm) | Beam | 32MPa | Concrete Rectangular | 250 | 375 | 937.5 | 6925 | 0.65 | 1588.3 | G300E | 4512581.82 | 35.41 | G300E | 1253231.81 | 9.83
417 | Story2 | B86 | 32 MPa RC Beam (37.5 cm x 25 cm) | Beam | 32MPa | Concrete Rectangular | 250 | 375 | 937.5 | 6925 | 0.65 | 1588.3 | G300E | 4439869.32 | 34.84 | G300E | 1249227.9 | 9.8
418 | Story2 | B87 | 32 MPa RC Beam (37.5 cm x 25 cm) | Beam | 32MPa | Concrete Rectangular | 250 | 375 | 937.5 | 6925 | 0.65 | 1588.3 | G300E | 4428222.73 | 34.75 | G300E | 1248970.57 | 9.8
419 | Story2 | B88 | 32 MPa RC Beam (37.5 cm x 25 cm) | Beam | 32MPa | Concrete Rectangular | 250 | 375 | 937.5 | 6925 | 0.65 | 1588.3 | G300E | 4556335.23 | 35.75 | G300E | 1253158.62 | 9.83
420 | Story2 | B89 | 32 MPa RC Beam (37.5 cm x 25 cm) | Beam | 32MPa | Concrete Rectangular | 250 | 375 | 937.5 | 6925 | 0.65 | 1588.3 | G300E | 5252297.73 | 41.21 | G300E | 1339882.44 | 10.51
421 | Story2 | B9 | 32 MPa RC Beam (37.5 cm x 25 cm) | Beam | 32MPa | Concrete Rectangular | 250 | 375 | 937.5 | 6925 | 0.65 | 1588.3 | G300E | 5259852.27 | 41.27 | G300E | 1304119.93 | 10.23
422 | Story2 | B90 | 32 MPa RC Beam (37.5 cm x 25 cm) | Beam | 32MPa | Concrete Rectangular | 250 | 375 | 937.5 | 6925 | 0.65 | 1588.3 | G300E | 3435744.32 | 26.96 | G300E | 1247921.2 | 9.79
423 | Story2 | B91 | 32 MPa RC Beam (37.5 cm x 25 cm) | Beam | 32MPa | Concrete Rectangular | 250 | 375 | 937.5 | 6925 | 0.65 | 1588.3 | G300E | 3808750 | 29.88 | G300E | 1839812.36 | 14.44
424 | Story2 | B92 | 32 MPa RC Beam (37.5 cm x 25 cm) | Beam | 32MPa | Concrete Rectangular | 250 | 375 | 937.5 | 6925 | 0.65 | 1588.3 | G300E | 5376003.41 | 42.18 | G300E | 1349401.17 | 10.59
425 | Story2 | B93 | 32 MPa RC Beam (37.5 cm x 25 cm) | Beam | 32MPa | Concrete Rectangular | 250 | 375 | 937.5 | 6925 | 0.65 | 1588.3 | G300E | 5375688.64 | 42.18 | G300E | 1349404.71 | 10.59
426 | Story2 | B94 | 32 MPa RC Beam (37.5 cm x 25 cm) | Beam | 32MPa | Concrete Rectangular | 250 | 375 | 937.5 | 6925 | 0.65 | 1588.3 | G300E | 4602921.59 | 36.12 | G300E | 1257179.06 | 9.86
427 | Story2 | B95 | 32 MPa RC Beam (37.5 cm x 25 cm) | Beam | 32MPa | Concrete Rectangular | 250 | 375 | 937.5 | 6925 | 0.65 | 1588.3 | G300E | 5252297.73 | 41.21 | G300E | 1339906.05 | 10.51
428 | Story2 | B96 | 32 MPa RC Beam (37.5 cm x 25 cm) | Beam | 32MPa | Concrete Rectangular | 250 | 375 | 937.5 | 6925 | 0.65 | 1588.3 | G300E | 4633769.32 | 36.36 | G300E | 1258577.83 | 9.88
429 | Story2 | B97 | 32 MPa RC Beam (37.5 cm x 25 cm) | Beam | 32MPa | Concrete Rectangular | 250 | 375 | 937.5 | 6925 | 0.65 | 1588.3 | G300E | 5259852.27 | 41.27 | G300E | 1304123.48 | 10.23
430 | Story2 | B98 | 32 MPa RC Beam (37.5 cm x 25 cm) | Beam | 32MPa | Concrete Rectangular | 250 | 375 | 937.5 | 6925 | 0.65 | 1588.3 | G300E | 4624326.14 | 36.28 | G300E | 1258051.37 | 9.87
431 | Story2 | B99 | 32 MPa RC Beam (37.5 cm x 25 cm) | Beam | 32MPa | Concrete Rectangular | 250 | 375 | 937.5 | 6925 | 0.65 | 1588.3 | G300E | 5260167.05 | 41.27 | G300E | 1304148.26 | 10.23
432 | Story3 | B1 | 32 MPa RC Beam (37.5 cm x 25 cm) | Beam | 32MPa | Concrete Rectangular | 250 | 375 | 937.5 | 6962.5 | 0.65 | 1596.9 | G300E | 3913241.48 | 30.7 | G300E | 1845977.51 | 14.48
433 | Story3 | B10 | 32 MPa RC Beam (37.5 cm x 25 cm) | Beam | 32MPa | Concrete Rectangular | 250 | 375 | 937.5 | 6962.5 | 0.65 | 1596.9 | G300E | 3541697.16 | 27.79 | G300E | 1247083.44 | 9.79
434 | Story3 | B100 | 32 MPa RC Beam (37.5 cm x 25 cm) | Beam | 32MPa | Concrete Rectangular | 250 | 375 | 937.5 | 6962.5 | 0.65 | 1596.9 | G300E | 4770578.41 | 37.43 | G300E | 1265502.42 | 9.93
435 | Story3 | B101 | 32 MPa RC Beam (37.5 cm x 25 cm) | Beam | 32MPa | Concrete Rectangular | 250 | 375 | 937.5 | 6962.5 | 0.65 | 1596.9 | G300E | 5403532.95 | 42.4 | G300E | 1306618.75 | 10.25
436 | Story3 | B102 | 32 MPa RC Beam (37.5 cm x 25 cm) | Beam | 32MPa | Concrete Rectangular | 250 | 375 | 937.5 | 6962.5 | 0.65 | 1596.9 | G300E | 4697155.68 | 36.86 | G300E | 1260021.82 | 9.89
437 | Story3 | B103 | 32 MPa RC Beam (37.5 cm x 25 cm) | Beam | 32MPa | Concrete Rectangular | 250 | 375 | 937.5 | 6962.5 | 0.65 | 1596.9 | G300E | 5469043.75 | 42.91 | G300E | 1341904.38 | 10.53
438 | Story3 | B104 | 32 MPa RC Beam (37.5 cm x 25 cm) | Beam | 32MPa | Concrete Rectangular | 250 | 375 | 937.5 | 6962.5 | 0.65 | 1596.9 | G300E | 5456384.66 | 42.81 | G300E | 1340995.3 | 10.52
439 | Story3 | B105 | 32 MPa RC Beam (37.5 cm x 25 cm) | Beam | 32MPa | Concrete Rectangular | 250 | 375 | 937.5 | 6962.5 | 0.65 | 1596.9 | G300E | 3850895.45 | 30.22 | G300E | 1848825.81 | 14.51
440 | Story3 | B106 | 32 MPa RC Beam (37.5 cm x 25 cm) | Beam | 32MPa | Concrete Rectangular | 250 | 375 | 937.5 | 6962.5 | 0.65 | 1596.9 | G300E | 3913241.48 | 30.7 | G300E | 1848825.81 | 14.51
441 | Story3 | B107 | 32 MPa RC Beam (37.5 cm x 25 cm) | Beam | 32MPa | Concrete Rectangular | 250 | 375 | 937.5 | 6962.5 | 0.65 | 1596.9 | G300E | 3525556.82 | 27.66 | G300E | 1254678.89 | 9.84
442 | Story3 | B108 | 32 MPa RC Beam (37.5 cm x 25 cm) | Beam | 32MPa | Concrete Rectangular | 250 | 375 | 937.5 | 6962.5 | 0.65 | 1596.9 | G300E | 3541380.68 | 27.79 | G300E | 1254678.89 | 9.84
443 | Story3 | B109 | 32 MPa RC Beam (37.5 cm x 25 cm) | Beam | 32MPa | Concrete Rectangular | 250 | 375 | 937.5 | 6962.5 | 0.65 | 1596.9 | G300E | 3534418.18 | 27.73 | G300E | 1253729.46 | 9.84
444 | Story3 | B11 | 32 MPa RC Beam (37.5 cm x 25 cm) | Beam | 32MPa | Concrete Rectangular | 250 | 375 | 937.5 | 6962.5 | 0.65 | 1596.9 | G300E | 5404482.39 | 42.41 | G300E | 1306691.14 | 10.25
445 | Story3 | B110 | 32 MPa RC Beam (37.5 cm x 25 cm) | Beam | 32MPa | Concrete Rectangular | 250 | 375 | 937.5 | 6962.5 | 0.65 | 1596.9 | G300E | 3542330.11 | 27.79 | G300E | 1247083.44 | 9.79
446 | Story3 | B111 | 32 MPa RC Beam (37.5 cm x 25 cm) | Beam | 32MPa | Concrete Rectangular | 250 | 375 | 937.5 | 6962.5 | 0.65 | 1596.9 | G300E | 3525240.34 | 27.66 | G300E | 1245184.58 | 9.77
447 | Story3 | B112 | 32 MPa RC Beam (37.5 cm x 25 cm) | Beam | 32MPa | Concrete Rectangular | 250 | 375 | 937.5 | 6962.5 | 0.65 | 1596.9 | G300E | 3848996.59 | 30.2 | G300E | 1843129.22 | 14.46
448 | Story3 | B12 | 32 MPa RC Beam (37.5 cm x 25 cm) | Beam | 32MPa | Concrete Rectangular | 250 | 375 | 937.5 | 6962.5 | 0.65 | 1596.9 | G300E | 3525556.82 | 27.66 | G300E | 1236639.69 | 9.7
449 | Story3 | B13 | 32 MPa RC Beam (37.5 cm x 25 cm) | Beam | 32MPa | Concrete Rectangular | 250 | 375 | 937.5 | 6962.5 | 0.65 | 1596.9 | G300E | 5528541.48 | 43.38 | G300E | 1350726.98 | 10.6
450 | Story3 | B14 | 32 MPa RC Beam (37.5 cm x 25 cm) | Beam | 32MPa | Concrete Rectangular | 250 | 375 | 937.5 | 6962.5 | 0.65 | 1596.9 | G300E | 3913241.48 | 30.7 | G300E | 1840280.92 | 14.44
451 | Story3 | B15 | 32 MPa RC Beam (37.5 cm x 25 cm) | Beam | 32MPa | Concrete Rectangular | 250 | 375 | 937.5 | 6962.5 | 0.65 | 1596.9 | G300E | 3913241.48 | 30.7 | G300E | 1841230.36 | 14.45
452 | Story3 | B16 | 32 MPa RC Beam (37.5 cm x 25 cm) | Beam | 32MPa | Concrete Rectangular | 250 | 375 | 937.5 | 6962.5 | 0.65 | 1596.9 | G300E | 3525556.82 | 27.66 | G300E | 1246134.01 | 9.78
453 | Story3 | B17 | 32 MPa RC Beam (37.5 cm x 25 cm) | Beam | 32MPa | Concrete Rectangular | 250 | 375 | 937.5 | 6962.5 | 0.65 | 1596.9 | G300E | 5528541.48 | 43.38 | G300E | 1350726.98 | 10.6
454 | Story3 | B18 | 32 MPa RC Beam (37.5 cm x 25 cm) | Beam | 32MPa | Concrete Rectangular | 250 | 375 | 937.5 | 6962.5 | 0.65 | 1596.9 | G300E | 4751273.3 | 37.28 | G300E | 1264868.67 | 9.92
455 | Story3 | B19 | 32 MPa RC Beam (37.5 cm x 25 cm) | Beam | 32MPa | Concrete Rectangular | 250 | 375 | 937.5 | 6962.5 | 0.65 | 1596.9 | G300E | 4751589.77 | 37.28 | G300E | 1264868.67 | 9.92
456 | Story3 | B2 | 32 MPa RC Beam (37.5 cm x 25 cm) | Beam | 32MPa | Concrete Rectangular | 250 | 375 | 937.5 | 6962.5 | 0.65 | 1596.9 | G300E | 3913241.48 | 30.7 | G300E | 1848825.81 | 14.51
457 | Story3 | B20 | 32 MPa RC Beam (37.5 cm x 25 cm) | Beam | 32MPa | Concrete Rectangular | 250 | 375 | 937.5 | 6962.5 | 0.65 | 1596.9 | G300E | 4618669.32 | 36.24 | G300E | 1259872.29 | 9.89
458 | Story3 | B21 | 32 MPa RC Beam (37.5 cm x 25 cm) | Beam | 32MPa | Concrete Rectangular | 250 | 375 | 937.5 | 6962.5 | 0.65 | 1596.9 | G300E | 4771211.36 | 37.44 | G300E | 1265535.65 | 9.93
459 | Story3 | B22 | 32 MPa RC Beam (37.5 cm x 25 cm) | Beam | 32MPa | Concrete Rectangular | 250 | 375 | 937.5 | 6962.5 | 0.65 | 1596.9 | G300E | 4693674.43 | 36.83 | G300E | 1262788.23 | 9.91
460 | Story3 | B23 | 32 MPa RC Beam (37.5 cm x 25 cm) | Beam | 32MPa | Concrete Rectangular | 250 | 375 | 937.5 | 6962.5 | 0.65 | 1596.9 | G300E | 4753172.16 | 37.3 | G300E | 1264710.83 | 9.92
461 | Story3 | B24 | 32 MPa RC Beam (37.5 cm x 25 cm) | Beam | 32MPa | Concrete Rectangular | 250 | 375 | 937.5 | 6962.5 | 0.65 | 1596.9 | G300E | 4693674.43 | 36.83 | G300E | 1262788.23 | 9.91
462 | Story3 | B25 | 32 MPa RC Beam (37.5 cm x 25 cm) | Beam | 32MPa | Concrete Rectangular | 250 | 375 | 937.5 | 6962.5 | 0.65 | 1596.9 | G300E | 4771211.36 | 37.44 | G300E | 1265536.83 | 9.93
463 | Story3 | B26 | 32 MPa RC Beam (37.5 cm x 25 cm) | Beam | 32MPa | Concrete Rectangular | 250 | 375 | 937.5 | 6962.5 | 0.65 | 1596.9 | G300E | 4618669.32 | 36.24 | G300E | 1259873.47 | 9.89
464 | Story3 | B27 | 32 MPa RC Beam (37.5 cm x 25 cm) | Beam | 32MPa | Concrete Rectangular | 250 | 375 | 937.5 | 6962.5 | 0.65 | 1596.9 | G300E | 4751589.77 | 37.28 | G300E | 1264868.67 | 9.92
465 | Story3 | B28 | 32 MPa RC Beam (37.5 cm x 25 cm) | Beam | 32MPa | Concrete Rectangular | 250 | 375 | 937.5 | 6962.5 | 0.65 | 1596.9 | G300E | 4751589.77 | 37.28 | G300E | 1264868.67 | 9.92
466 | Story3 | B29 | 32 MPa RC Beam (37.5 cm x 25 cm) | Beam | 32MPa | Concrete Rectangular | 250 | 375 | 937.5 | 6962.5 | 0.65 | 1596.9 | G300E | 5528541.48 | 43.38 | G300E | 1350734.1 | 10.6
467 | Story3 | B3 | 32 MPa RC Beam (37.5 cm x 25 cm) | Beam | 32MPa | Concrete Rectangular | 250 | 375 | 937.5 | 6962.5 | 0.65 | 1596.9 | G300E | 5528541.48 | 43.38 | G300E | 1350729.35 | 10.6
468 | Story3 | B30 | 32 MPa RC Beam (37.5 cm x 25 cm) | Beam | 32MPa | Concrete Rectangular | 250 | 375 | 937.5 | 6962.5 | 0.65 | 1596.9 | G300E | 3525556.82 | 27.66 | G300E | 1237589.12 | 9.71
469 | Story3 | B31 | 32 MPa RC Beam (37.5 cm x 25 cm) | Beam | 32MPa | Concrete Rectangular | 250 | 375 | 937.5 | 6962.5 | 0.65 | 1596.9 | G300E | 3541380.68 | 27.79 | G300E | 1247083.44 | 9.79
470 | Story3 | B32 | 32 MPa RC Beam (37.5 cm x 25 cm) | Beam | 32MPa | Concrete Rectangular | 250 | 375 | 937.5 | 6962.5 | 0.65 | 1596.9 | G300E | 5404482.39 | 42.41 | G300E | 1306692.33 | 10.25
471 | Story3 | B33 | 32 MPa RC Beam (37.5 cm x 25 cm) | Beam | 32MPa | Concrete Rectangular | 250 | 375 | 937.5 | 6962.5 | 0.65 | 1596.9 | G300E | 4771211.36 | 37.44 | G300E | 1265535.65 | 9.93
472 | Story3 | B34 | 32 MPa RC Beam (37.5 cm x 25 cm) | Beam | 32MPa | Concrete Rectangular | 250 | 375 | 937.5 | 6962.5 | 0.65 | 1596.9 | G300E | 4618669.32 | 36.24 | G300E | 1259872.29 | 9.89
473 | Story3 | B35 | 32 MPa RC Beam (37.5 cm x 25 cm) | Beam | 32MPa | Concrete Rectangular | 250 | 375 | 937.5 | 6962.5 | 0.65 | 1596.9 | G300E | 4673736.36 | 36.67 | G300E | 1261828.12 | 9.9
474 | Story3 | B36 | 32 MPa RC Beam (37.5 cm x 25 cm) | Beam | 32MPa | Concrete Rectangular | 250 | 375 | 937.5 | 6962.5 | 0.65 | 1596.9 | G300E | 4673736.36 | 36.67 | G300E | 1261828.12 | 9.9
475 | Story3 | B37 | 32 MPa RC Beam (37.5 cm x 25 cm) | Beam | 32MPa | Concrete Rectangular | 250 | 375 | 937.5 | 7200 | 0.68 | 1651.38 | G300E | 4868452.17 | 38.2 | G300E | 2382226.83 | 18.69
476 | Story3 | B38 | 32 MPa RC Beam (37.5 cm x 25 cm) | Beam | 32MPa | Concrete Rectangular | 250 | 375 | 937.5 | 6962.5 | 0.65 | 1596.9 | G300E | 4346498.86 | 34.1 | G300E | 2373742.53 | 18.63
477 | Story3 | B39 | 32 MPa RC Beam (37.5 cm x 25 cm) | Beam | 32MPa | Concrete Rectangular | 250 | 375 | 937.5 | 7200 | 0.68 | 1651.38 | G300E | 4870017.39 | 38.21 | G300E | 2382226.83 | 18.69
478 | Story3 | B4 | 32 MPa RC Beam (37.5 cm x 25 cm) | Beam | 32MPa | Concrete Rectangular | 250 | 375 | 937.5 | 6962.5 | 0.65 | 1596.9 | G300E | 3525556.82 | 27.66 | G300E | 1254678.89 | 9.84
479 | Story3 | B40 | 32 MPa RC Beam (37.5 cm x 25 cm) | Beam | 32MPa | Concrete Rectangular | 250 | 375 | 937.5 | 6962.5 | 0.65 | 1596.9 | G300E | 4673736.36 | 36.67 | G300E | 1261822.18 | 9.9
480 | Story3 | B41 | 32 MPa RC Beam (37.5 cm x 25 cm) | Beam | 32MPa | Concrete Rectangular | 250 | 375 | 937.5 | 6962.5 | 0.65 | 1596.9 | G300E | 4673736.36 | 36.67 | G300E | 1261825.74 | 9.9
481 | Story3 | B42 | 32 MPa RC Beam (37.5 cm x 25 cm) | Beam | 32MPa | Concrete Rectangular | 250 | 375 | 937.5 | 6962.5 | 0.65 | 1596.9 | G300E | 4618669.32 | 36.24 | G300E | 1259872.29 | 9.89
482 | Story3 | B43 | 32 MPa RC Beam (37.5 cm x 25 cm) | Beam | 32MPa | Concrete Rectangular | 250 | 375 | 937.5 | 6962.5 | 0.65 | 1596.9 | G300E | 4771211.36 | 37.44 | G300E | 1265534.46 | 9.93
483 | Story3 | B44 | 32 MPa RC Beam (37.5 cm x 25 cm) | Beam | 32MPa | Concrete Rectangular | 250 | 375 | 937.5 | 6962.5 | 0.65 | 1596.9 | G300E | 5404482.39 | 42.41 | G300E | 1306698.26 | 10.25
484 | Story3 | B45 | 32 MPa RC Beam (37.5 cm x 25 cm) | Beam | 32MPa | Concrete Rectangular | 250 | 375 | 937.5 | 6962.5 | 0.65 | 1596.9 | G300E | 3541380.68 | 27.79 | G300E | 1235690.26 | 9.7
485 | Story3 | B46 | 32 MPa RC Beam (37.5 cm x 25 cm) | Beam | 32MPa | Concrete Rectangular | 250 | 375 | 937.5 | 6962.5 | 0.65 | 1596.9 | G300E | 3534418.18 | 27.73 | G300E | 1254678.89 | 9.84
486 | Story3 | B47 | 32 MPa RC Beam (37.5 cm x 25 cm) | Beam | 32MPa | Concrete Rectangular | 250 | 375 | 937.5 | 6962.5 | 0.65 | 1596.9 | G300E | 5413660.23 | 42.48 | G300E | 1304273.65 | 10.23
487 | Story3 | B48 | 32 MPa RC Beam (37.5 cm x 25 cm) | Beam | 32MPa | Concrete Rectangular | 250 | 375 | 937.5 | 6962.5 | 0.65 | 1596.9 | G300E | 4753172.16 | 37.3 | G300E | 1264709.64 | 9.92
488 | Story3 | B49 | 32 MPa RC Beam (37.5 cm x 25 cm) | Beam | 32MPa | Concrete Rectangular | 250 | 375 | 937.5 | 6962.5 | 0.65 | 1596.9 | G300E | 4693674.43 | 36.83 | G300E | 1262785.86 | 9.91
489 | Story3 | B5 | 32 MPa RC Beam (37.5 cm x 25 cm) | Beam | 32MPa | Concrete Rectangular | 250 | 375 | 937.5 | 6962.5 | 0.65 | 1596.9 | G300E | 5404482.39 | 42.41 | G300E | 1306692.33 | 10.25
490 | Story3 | B50 | 32 MPa RC Beam (37.5 cm x 25 cm) | Beam | 32MPa | Concrete Rectangular | 250 | 375 | 937.5 | 6962.5 | 0.65 | 1596.9 | G300E | 4346498.86 | 34.1 | G300E | 2373742.53 | 18.63
491 | Story3 | B51 | 32 MPa RC Beam (37.5 cm x 25 cm) | Beam | 32MPa | Concrete Rectangular | 250 | 375 | 937.5 | 7200 | 0.68 | 1651.38 | G300E | 4868765.22 | 38.2 | G300E | 2382226.83 | 18.69
492 | Story3 | B55 | 32 MPa RC Beam (37.5 cm x 25 cm) | Beam | 32MPa | Concrete Rectangular | 250 | 375 | 937.5 | 6962.5 | 0.65 | 1596.9 | G300E | 4708466.3 | 36.94 | G300E | 2303646.43 | 18.08
493 | Story3 | B56 | 32 MPa RC Beam (37.5 cm x 25 cm) | Beam | 32MPa | Concrete Rectangular | 250 | 375 | 937.5 | 6962.5 | 0.65 | 1596.9 | G300E | 4346182.39 | 34.1 | G300E | 2373742.53 | 18.63
494 | Story3 | B57 | 32 MPa RC Beam (37.5 cm x 25 cm) | Beam | 32MPa | Concrete Rectangular | 250 | 375 | 937.5 | 6962.5 | 0.65 | 1596.9 | G300E | 4693674.43 | 36.83 | G300E | 1262792.98 | 9.91
495 | Story3 | B58 | 32 MPa RC Beam (37.5 cm x 25 cm) | Beam | 32MPa | Concrete Rectangular | 250 | 375 | 937.5 | 6962.5 | 0.65 | 1596.9 | G300E | 4753172.16 | 37.3 | G300E | 1264725.07 | 9.92
496 | Story3 | B59 | 32 MPa RC Beam (37.5 cm x 25 cm) | Beam | 32MPa | Concrete Rectangular | 250 | 375 | 937.5 | 6962.5 | 0.65 | 1596.9 | G300E | 5413343.75 | 42.48 | G300E | 1304278.4 | 10.23
497 | Story3 | B6 | 32 MPa RC Beam (37.5 cm x 25 cm) | Beam | 32MPa | Concrete Rectangular | 250 | 375 | 937.5 | 6962.5 | 0.65 | 1596.9 | G300E | 3541380.68 | 27.79 | G300E | 1254678.89 | 9.84
498 | Story3 | B60 | 32 MPa RC Beam (37.5 cm x 25 cm) | Beam | 32MPa | Concrete Rectangular | 250 | 375 | 937.5 | 6962.5 | 0.65 | 1596.9 | G300E | 3534418.18 | 27.73 | G300E | 1253729.46 | 9.84
499 | Story3 | B61 | 32 MPa RC Beam (37.5 cm x 25 cm) | Beam | 32MPa | Concrete Rectangular | 250 | 375 | 937.5 | 6962.5 | 0.65 | 1596.9 | G300E | 3541697.16 | 27.79 | G300E | 1254678.89 | 9.84
500 | Story3 | B62 | 32 MPa RC Beam (37.5 cm x 25 cm) | Beam | 32MPa | Concrete Rectangular | 250 | 375 | 937.5 | 6962.5 | 0.65 | 1596.9 | G300E | 5413660.23 | 42.48 | G300E | 1304272.47 | 10.23
501 | Story3 | B63 | 32 MPa RC Beam (37.5 cm x 25 cm) | Beam | 32MPa | Concrete Rectangular | 250 | 375 | 937.5 | 6962.5 | 0.65 | 1596.9 | G300E | 4771211.36 | 37.44 | G300E | 1265535.65 | 9.93
502 | Story3 | B64 | 32 MPa RC Beam (37.5 cm x 25 cm) | Beam | 32MPa | Concrete Rectangular | 250 | 375 | 937.5 | 6962.5 | 0.65 | 1596.9 | G300E | 4693674.43 | 36.83 | G300E | 1262784.67 | 9.91
503 | Story3 | B65 | 32 MPa RC Beam (37.5 cm x 25 cm) | Beam | 32MPa | Concrete Rectangular | 250 | 375 | 937.5 | 6962.5 | 0.65 | 1596.9 | G300E | 4673736.36 | 36.67 | G300E | 1261829.3 | 9.9
504 | Story3 | B66 | 32 MPa RC Beam (37.5 cm x 25 cm) | Beam | 32MPa | Concrete Rectangular | 250 | 375 | 937.5 | 7200 | 0.68 | 1651.38 | G300E | 4868765.22 | 38.2 | G300E | 2382226.83 | 18.69
505 | Story3 | B67 | 32 MPa RC Beam (37.5 cm x 25 cm) | Beam | 32MPa | Concrete Rectangular | 250 | 375 | 937.5 | 6962.5 | 0.65 | 1596.9 | G300E | 4707255.43 | 36.93 | G300E | 2303646.43 | 18.08
506 | Story3 | B69 | 32 MPa RC Beam (37.5 cm x 25 cm) | Beam | 32MPa | Concrete Rectangular | 250 | 375 | 937.5 | 6962.5 | 0.65 | 1596.9 | G300E | 4644895.65 | 36.45 | G300E | 2303646.43 | 18.08
507 | Story3 | B7 | 32 MPa RC Beam (37.5 cm x 25 cm) | Beam | 32MPa | Concrete Rectangular | 250 | 375 | 937.5 | 6962.5 | 0.65 | 1596.9 | G300E | 5413660.23 | 42.48 | G300E | 1304272.47 | 10.23
508 | Story3 | B70 | 32 MPa RC Beam (37.5 cm x 25 cm) | Beam | 32MPa | Concrete Rectangular | 250 | 375 | 937.5 | 6962.5 | 0.65 | 1596.9 | G300E | 4632786.96 | 36.35 | G300E | 2036044.25 | 15.98
509 | Story3 | B71 | 32 MPa RC Beam (37.5 cm x 25 cm) | Beam | 32MPa | Concrete Rectangular | 250 | 375 | 937.5 | 6962.5 | 0.65 | 1596.9 | G300E | 4620884.66 | 36.26 | G300E | 1260497.73 | 9.89
510 | Story3 | B72 | 32 MPa RC Beam (37.5 cm x 25 cm) | Beam | 32MPa | Concrete Rectangular | 250 | 375 | 937.5 | 6962.5 | 0.65 | 1596.9 | G300E | 4692092.05 | 36.82 | G300E | 1262776.36 | 9.91
511 | Story3 | B73 | 32 MPa RC Beam (37.5 cm x 25 cm) | Beam | 32MPa | Concrete Rectangular | 250 | 375 | 937.5 | 6962.5 | 0.65 | 1596.9 | G300E | 4769945.45 | 37.43 | G300E | 1265459.69 | 9.93
512 | Story3 | B74 | 32 MPa RC Beam (37.5 cm x 25 cm) | Beam | 32MPa | Concrete Rectangular | 250 | 375 | 937.5 | 6962.5 | 0.65 | 1596.9 | G300E | 5413660.23 | 42.48 | G300E | 1304296.2 | 10.23
513 | Story3 | B75 | 32 MPa RC Beam (37.5 cm x 25 cm) | Beam | 32MPa | Concrete Rectangular | 250 | 375 | 937.5 | 6962.5 | 0.65 | 1596.9 | G300E | 3542330.11 | 27.79 | G300E | 1254678.89 | 9.84
514 | Story3 | B76 | 32 MPa RC Beam (37.5 cm x 25 cm) | Beam | 32MPa | Concrete Rectangular | 250 | 375 | 937.5 | 6962.5 | 0.65 | 1596.9 | G300E | 3525556.82 | 27.66 | G300E | 1254678.89 | 9.84
515 | Story3 | B77 | 32 MPa RC Beam (37.5 cm x 25 cm) | Beam | 32MPa | Concrete Rectangular | 250 | 375 | 937.5 | 6962.5 | 0.65 | 1596.9 | G300E | 5404482.39 | 42.41 | G300E | 1306692.33 | 10.25
516 | Story3 | B78 | 32 MPa RC Beam (37.5 cm x 25 cm) | Beam | 32MPa | Concrete Rectangular | 250 | 375 | 937.5 | 6962.5 | 0.65 | 1596.9 | G300E | 4751589.77 | 37.28 | G300E | 1264868.67 | 9.92
517 | Story3 | B79 | 32 MPa RC Beam (37.5 cm x 25 cm) | Beam | 32MPa | Concrete Rectangular | 250 | 375 | 937.5 | 6962.5 | 0.65 | 1596.9 | G300E | 4618669.32 | 36.24 | G300E | 1259872.29 | 9.89
518 | Story3 | B8 | 32 MPa RC Beam (37.5 cm x 25 cm) | Beam | 32MPa | Concrete Rectangular | 250 | 375 | 937.5 | 6962.5 | 0.65 | 1596.9 | G300E | 3534418.18 | 27.73 | G300E | 1254678.89 | 9.84
519 | Story3 | B80 | 32 MPa RC Beam (37.5 cm x 25 cm) | Beam | 32MPa | Concrete Rectangular | 250 | 375 | 937.5 | 6962.5 | 0.65 | 1596.9 | G300E | 4618669.32 | 36.24 | G300E | 1259873.47 | 9.89
520 | Story3 | B81 | 32 MPa RC Beam (37.5 cm x 25 cm) | Beam | 32MPa | Concrete Rectangular | 250 | 375 | 937.5 | 6962.5 | 0.65 | 1596.9 | G300E | 4673736.36 | 36.67 | G300E | 1261832.86 | 9.9
521 | Story3 | B82 | 32 MPa RC Beam (37.5 cm x 25 cm) | Beam | 32MPa | Concrete Rectangular | 250 | 375 | 937.5 | 6962.5 | 0.65 | 1596.9 | G300E | 4693674.43 | 36.83 | G300E | 1262796.54 | 9.91
522 | Story3 | B83 | 32 MPa RC Beam (37.5 cm x 25 cm) | Beam | 32MPa | Concrete Rectangular | 250 | 375 | 937.5 | 6962.5 | 0.65 | 1596.9 | G300E | 4346182.39 | 34.1 | G300E | 2373742.53 | 18.63
523 | Story3 | B84 | 32 MPa RC Beam (37.5 cm x 25 cm) | Beam | 32MPa | Concrete Rectangular | 250 | 375 | 937.5 | 6962.5 | 0.65 | 1596.9 | G300E | 4692092.05 | 36.82 | G300E | 1262741.94 | 9.91
524 | Story3 | B85 | 32 MPa RC Beam (37.5 cm x 25 cm) | Beam | 32MPa | Concrete Rectangular | 250 | 375 | 937.5 | 6962.5 | 0.65 | 1596.9 | G300E | 4619618.75 | 36.25 | G300E | 1260227.14 | 9.89
525 | Story3 | B86 | 32 MPa RC Beam (37.5 cm x 25 cm) | Beam | 32MPa | Concrete Rectangular | 250 | 375 | 937.5 | 6962.5 | 0.65 | 1596.9 | G300E | 4576261.36 | 35.91 | G300E | 1256516.05 | 9.86
526 | Story3 | B87 | 32 MPa RC Beam (37.5 cm x 25 cm) | Beam | 32MPa | Concrete Rectangular | 250 | 375 | 937.5 | 6962.5 | 0.65 | 1596.9 | G300E | 4564551.7 | 35.82 | G300E | 1256262.07 | 9.86
527 | Story3 | B88 | 32 MPa RC Beam (37.5 cm x 25 cm) | Beam | 32MPa | Concrete Rectangular | 250 | 375 | 937.5 | 6962.5 | 0.65 | 1596.9 | G300E | 4700636.93 | 36.88 | G300E | 1260287.66 | 9.89
528 | Story3 | B89 | 32 MPa RC Beam (37.5 cm x 25 cm) | Beam | 32MPa | Concrete Rectangular | 250 | 375 | 937.5 | 6962.5 | 0.65 | 1596.9 | G300E | 5404165.91 | 42.4 | G300E | 1306660.29 | 10.25
529 | Story3 | B9 | 32 MPa RC Beam (37.5 cm x 25 cm) | Beam | 32MPa | Concrete Rectangular | 250 | 375 | 937.5 | 6962.5 | 0.65 | 1596.9 | G300E | 5413660.23 | 42.48 | G300E | 1304272.47 | 10.23
530 | Story3 | B90 | 32 MPa RC Beam (37.5 cm x 25 cm) | Beam | 32MPa | Concrete Rectangular | 250 | 375 | 937.5 | 6962.5 | 0.65 | 1596.9 | G300E | 3524607.39 | 27.66 | G300E | 1254678.89 | 9.84
531 | Story3 | B91 | 32 MPa RC Beam (37.5 cm x 25 cm) | Beam | 32MPa | Concrete Rectangular | 250 | 375 | 937.5 | 6962.5 | 0.65 | 1596.9 | G300E | 3913241.48 | 30.7 | G300E | 1848825.81 | 14.51
532 | Story3 | B92 | 32 MPa RC Beam (37.5 cm x 25 cm) | Beam | 32MPa | Concrete Rectangular | 250 | 375 | 937.5 | 6962.5 | 0.65 | 1596.9 | G300E | 5528541.48 | 43.38 | G300E | 1350729.35 | 10.6
533 | Story3 | B93 | 32 MPa RC Beam (37.5 cm x 25 cm) | Beam | 32MPa | Concrete Rectangular | 250 | 375 | 937.5 | 6962.5 | 0.65 | 1596.9 | G300E | 5528541.48 | 43.38 | G300E | 1350734.1 | 10.6
534 | Story3 | B94 | 32 MPa RC Beam (37.5 cm x 25 cm) | Beam | 32MPa | Concrete Rectangular | 250 | 375 | 937.5 | 6962.5 | 0.65 | 1596.9 | G300E | 4751273.3 | 37.28 | G300E | 1264867.49 | 9.92
535 | Story3 | B95 | 32 MPa RC Beam (37.5 cm x 25 cm) | Beam | 32MPa | Concrete Rectangular | 250 | 375 | 937.5 | 6962.5 | 0.65 | 1596.9 | G300E | 5404482.39 | 42.41 | G300E | 1306697.08 | 10.25
536 | Story3 | B96 | 32 MPa RC Beam (37.5 cm x 25 cm) | Beam | 32MPa | Concrete Rectangular | 250 | 375 | 937.5 | 6962.5 | 0.65 | 1596.9 | G300E | 4771211.36 | 37.44 | G300E | 1265535.65 | 9.93
537 | Story3 | B97 | 32 MPa RC Beam (37.5 cm x 25 cm) | Beam | 32MPa | Concrete Rectangular | 250 | 375 | 937.5 | 6962.5 | 0.65 | 1596.9 | G300E | 5413343.75 | 42.48 | G300E | 1304277.21 | 10.23
538 | Story3 | B98 | 32 MPa RC Beam (37.5 cm x 25 cm) | Beam | 32MPa | Concrete Rectangular | 250 | 375 | 937.5 | 6962.5 | 0.65 | 1596.9 | G300E | 4753172.16 | 37.3 | G300E | 1264726.26 | 9.92
539 | Story3 | B99 | 32 MPa RC Beam (37.5 cm x 25 cm) | Beam | 32MPa | Concrete Rectangular | 250 | 375 | 937.5 | 6962.5 | 0.65 | 1596.9 | G300E | 5413660.23 | 42.48 | G300E | 1304297.39 | 10.23
540 | Story4 | B1 | 32 MPa RC Beam (37.5 cm x 25 cm) | Beam | 32MPa | Concrete Rectangular | 250 | 375 | 937.5 | 6962.5 | 0.65 | 1596.9 | G300E | 3925584.09 | 30.8 | G300E | 1845977.51 | 14.48
541 | Story4 | B10 | 32 MPa RC Beam (37.5 cm x 25 cm) | Beam | 32MPa | Concrete Rectangular | 250 | 375 | 937.5 | 6962.5 | 0.65 | 1596.9 | G300E | 3549609.09 | 27.85 | G300E | 1249931.74 | 9.81
542 | Story4 | B100 | 32 MPa RC Beam (37.5 cm x 25 cm) | Beam | 32MPa | Concrete Rectangular | 250 | 375 | 937.5 | 6962.5 | 0.65 | 1596.9 | G300E | 4766464.2 | 37.4 | G300E | 1300004.77 | 10.2
543 | Story4 | B101 | 32 MPa RC Beam (37.5 cm x 25 cm) | Beam | 32MPa | Concrete Rectangular | 250 | 375 | 937.5 | 6962.5 | 0.65 | 1596.9 | G300E | 5406381.25 | 42.42 | G300E | 1306230.67 | 10.25
544 | Story4 | B102 | 32 MPa RC Beam (37.5 cm x 25 cm) | Beam | 32MPa | Concrete Rectangular | 250 | 375 | 937.5 | 6962.5 | 0.65 | 1596.9 | G300E | 4704751.14 | 36.92 | G300E | 1260267.49 | 9.89
545 | Story4 | B103 | 32 MPa RC Beam (37.5 cm x 25 cm) | Beam | 32MPa | Concrete Rectangular | 250 | 375 | 937.5 | 6962.5 | 0.65 | 1596.9 | G300E | 5465878.98 | 42.89 | G300E | 1341525.8 | 10.53
546 | Story4 | B104 | 32 MPa RC Beam (37.5 cm x 25 cm) | Beam | 32MPa | Concrete Rectangular | 250 | 375 | 937.5 | 6962.5 | 0.65 | 1596.9 | G300E | 5452903.41 | 42.79 | G300E | 1340629.77 | 10.52
547 | Story4 | B105 | 32 MPa RC Beam (37.5 cm x 25 cm) | Beam | 32MPa | Concrete Rectangular | 250 | 375 | 937.5 | 6962.5 | 0.65 | 1596.9 | G300E | 3864187.5 | 30.32 | G300E | 1848825.81 | 14.51
548 | Story4 | B106 | 32 MPa RC Beam (37.5 cm x 25 cm) | Beam | 32MPa | Concrete Rectangular | 250 | 375 | 937.5 | 6962.5 | 0.65 | 1596.9 | G300E | 3925584.09 | 30.8 | G300E | 1848825.81 | 14.51
549 | Story4 | B107 | 32 MPa RC Beam (37.5 cm x 25 cm) | Beam | 32MPa | Concrete Rectangular | 250 | 375 | 937.5 | 6962.5 | 0.65 | 1596.9 | G300E | 3538848.86 | 27.77 | G300E | 1254678.89 | 9.84
550 | Story4 | B108 | 32 MPa RC Beam (37.5 cm x 25 cm) | Beam | 32MPa | Concrete Rectangular | 250 | 375 | 937.5 | 6962.5 | 0.65 | 1596.9 | G300E | 3549609.09 | 27.85 | G300E | 1254678.89 | 9.84
551 | Story4 | B109 | 32 MPa RC Beam (37.5 cm x 25 cm) | Beam | 32MPa | Concrete Rectangular | 250 | 375 | 937.5 | 6962.5 | 0.65 | 1596.9 | G300E | 3540747.73 | 27.78 | G300E | 1254678.89 | 9.84
552 | Story4 | B11 | 32 MPa RC Beam (37.5 cm x 25 cm) | Beam | 32MPa | Concrete Rectangular | 250 | 375 | 937.5 | 6962.5 | 0.65 | 1596.9 | G300E | 5407647.16 | 42.43 | G300E | 1306305.44 | 10.25
553 | Story4 | B110 | 32 MPa RC Beam (37.5 cm x 25 cm) | Beam | 32MPa | Concrete Rectangular | 250 | 375 | 937.5 | 6962.5 | 0.65 | 1596.9 | G300E | 3549925.57 | 27.85 | G300E | 1249931.74 | 9.81
554 | Story4 | B111 | 32 MPa RC Beam (37.5 cm x 25 cm) | Beam | 32MPa | Concrete Rectangular | 250 | 375 | 937.5 | 6962.5 | 0.65 | 1596.9 | G300E | 3538532.39 | 27.76 | G300E | 1246134.01 | 9.78
555 | Story4 | B112 | 32 MPa RC Beam (37.5 cm x 25 cm) | Beam | 32MPa | Concrete Rectangular | 250 | 375 | 937.5 | 6962.5 | 0.65 | 1596.9 | G300E | 3861339.2 | 30.3 | G300E | 1843129.22 | 14.46
556 | Story4 | B12 | 32 MPa RC Beam (37.5 cm x 25 cm) | Beam | 32MPa | Concrete Rectangular | 250 | 375 | 937.5 | 6962.5 | 0.65 | 1596.9 | G300E | 3538848.86 | 27.77 | G300E | 1235690.26 | 9.7
557 | Story4 | B13 | 32 MPa RC Beam (37.5 cm x 25 cm) | Beam | 32MPa | Concrete Rectangular | 250 | 375 | 937.5 | 6962.5 | 0.65 | 1596.9 | G300E | 5525693.18 | 43.36 | G300E | 1350156.13 | 10.59
558 | Story4 | B14 | 32 MPa RC Beam (37.5 cm x 25 cm) | Beam | 32MPa | Concrete Rectangular | 250 | 375 | 937.5 | 6962.5 | 0.65 | 1596.9 | G300E | 3925267.61 | 30.8 | G300E | 1838382.06 | 14.42
559 | Story4 | B15 | 32 MPa RC Beam (37.5 cm x 25 cm) | Beam | 32MPa | Concrete Rectangular | 250 | 375 | 937.5 | 6962.5 | 0.65 | 1596.9 | G300E | 3925584.09 | 30.8 | G300E | 1838382.06 | 14.42
560 | Story4 | B16 | 32 MPa RC Beam (37.5 cm x 25 cm) | Beam | 32MPa | Concrete Rectangular | 250 | 375 | 937.5 | 6962.5 | 0.65 | 1596.9 | G300E | 3538848.86 | 27.77 | G300E | 1246134.01 | 9.78
561 | Story4 | B17 | 32 MPa RC Beam (37.5 cm x 25 cm) | Beam | 32MPa | Concrete Rectangular | 250 | 375 | 937.5 | 6962.5 | 0.65 | 1596.9 | G300E | 5525693.18 | 43.36 | G300E | 1350156.13 | 10.59
562 | Story4 | B18 | 32 MPa RC Beam (37.5 cm x 25 cm) | Beam | 32MPa | Concrete Rectangular | 250 | 375 | 937.5 | 6962.5 | 0.65 | 1596.9 | G300E | 4761400.57 | 37.36 | G300E | 1265298.29 | 9.93
563 | Story4 | B19 | 32 MPa RC Beam (37.5 cm x 25 cm) | Beam | 32MPa | Concrete Rectangular | 250 | 375 | 937.5 | 6962.5 | 0.65 | 1596.9 | G300E | 4761400.57 | 37.36 | G300E | 1265299.48 | 9.93
564 | Story4 | B2 | 32 MPa RC Beam (37.5 cm x 25 cm) | Beam | 32MPa | Concrete Rectangular | 250 | 375 | 937.5 | 6962.5 | 0.65 | 1596.9 | G300E | 3925584.09 | 30.8 | G300E | 1848825.81 | 14.51
565 | Story4 | B20 | 32 MPa RC Beam (37.5 cm x 25 cm) | Beam | 32MPa | Concrete Rectangular | 250 | 375 | 937.5 | 6962.5 | 0.65 | 1596.9 | G300E | 4637025 | 36.38 | G300E | 1260603.35 | 9.89
566 | Story4 | B21 | 32 MPa RC Beam (37.5 cm x 25 cm) | Beam | 32MPa | Concrete Rectangular | 250 | 375 | 937.5 | 6962.5 | 0.65 | 1596.9 | G300E | 4767730.11 | 37.41 | G300E | 1300038 | 10.2
567 | Story4 | B22 | 32 MPa RC Beam (37.5 cm x 25 cm) | Beam | 32MPa | Concrete Rectangular | 250 | 375 | 937.5 | 6962.5 | 0.65 | 1596.9 | G300E | 4719309.09 | 37.03 | G300E | 1263811.24 | 9.92
568 | Story4 | B23 | 32 MPa RC Beam (37.5 cm x 25 cm) | Beam | 32MPa | Concrete Rectangular | 250 | 375 | 937.5 | 6962.5 | 0.65 | 1596.9 | G300E | 4742411.93 | 37.21 | G300E | 1264363.1 | 9.92
569 | Story4 | B24 | 32 MPa RC Beam (37.5 cm x 25 cm) | Beam | 32MPa | Concrete Rectangular | 250 | 375 | 937.5 | 6962.5 | 0.65 | 1596.9 | G300E | 4719309.09 | 37.03 | G300E | 1263812.43 | 9.92
570 | Story4 | B25 | 32 MPa RC Beam (37.5 cm x 25 cm) | Beam | 32MPa | Concrete Rectangular | 250 | 375 | 937.5 | 6962.5 | 0.65 | 1596.9 | G300E | 4767730.11 | 37.41 | G300E | 1300038 | 10.2
571 | Story4 | B26 | 32 MPa RC Beam (37.5 cm x 25 cm) | Beam | 32MPa | Concrete Rectangular | 250 | 375 | 937.5 | 6962.5 | 0.65 | 1596.9 | G300E | 4637025 | 36.38 | G300E | 1260603.35 | 9.89
572 | Story4 | B27 | 32 MPa RC Beam (37.5 cm x 25 cm) | Beam | 32MPa | Concrete Rectangular | 250 | 375 | 937.5 | 6962.5 | 0.65 | 1596.9 | G300E | 4761400.57 | 37.36 | G300E | 1265299.48 | 9.93
573 | Story4 | B28 | 32 MPa RC Beam (37.5 cm x 25 cm) | Beam | 32MPa | Concrete Rectangular | 250 | 375 | 937.5 | 6962.5 | 0.65 | 1596.9 | G300E | 4761400.57 | 37.36 | G300E | 1265299.48 | 9.93
574 | Story4 | B29 | 32 MPa RC Beam (37.5 cm x 25 cm) | Beam | 32MPa | Concrete Rectangular | 250 | 375 | 937.5 | 6962.5 | 0.65 | 1596.9 | G300E | 5525693.18 | 43.36 | G300E | 1350162.07 | 10.59
575 | Story4 | B3 | 32 MPa RC Beam (37.5 cm x 25 cm) | Beam | 32MPa | Concrete Rectangular | 250 | 375 | 937.5 | 6962.5 | 0.65 | 1596.9 | G300E | 5525693.18 | 43.36 | G300E | 1350154.95 | 10.59
576 | Story4 | B30 | 32 MPa RC Beam (37.5 cm x 25 cm) | Beam | 32MPa | Concrete Rectangular | 250 | 375 | 937.5 | 6962.5 | 0.65 | 1596.9 | G300E | 3538848.86 | 27.77 | G300E | 1235690.26 | 9.7
577 | Story4 | B31 | 32 MPa RC Beam (37.5 cm x 25 cm) | Beam | 32MPa | Concrete Rectangular | 250 | 375 | 937.5 | 6962.5 | 0.65 | 1596.9 | G300E | 3549609.09 | 27.85 | G300E | 1249931.74 | 9.81
578 | Story4 | B32 | 32 MPa RC Beam (37.5 cm x 25 cm) | Beam | 32MPa | Concrete Rectangular | 250 | 375 | 937.5 | 6962.5 | 0.65 | 1596.9 | G300E | 5407647.16 | 42.43 | G300E | 1306305.44 | 10.25
579 | Story4 | B33 | 32 MPa RC Beam (37.5 cm x 25 cm) | Beam | 32MPa | Concrete Rectangular | 250 | 375 | 937.5 | 6962.5 | 0.65 | 1596.9 | G300E | 4767730.11 | 37.41 | G300E | 1300039.19 | 10.2
580 | Story4 | B34 | 32 MPa RC Beam (37.5 cm x 25 cm) | Beam | 32MPa | Concrete Rectangular | 250 | 375 | 937.5 | 6962.5 | 0.65 | 1596.9 | G300E | 4637025 | 36.38 | G300E | 1260603.35 | 9.89
581 | Story4 | B35 | 32 MPa RC Beam (37.5 cm x 25 cm) | Beam | 32MPa | Concrete Rectangular | 250 | 375 | 937.5 | 6962.5 | 0.65 | 1596.9 | G300E | 4660127.84 | 36.57 | G300E | 1261266.76 | 9.9
582 | Story4 | B36 | 32 MPa RC Beam (37.5 cm x 25 cm) | Beam | 32MPa | Concrete Rectangular | 250 | 375 | 937.5 | 6962.5 | 0.65 | 1596.9 | G300E | 4660127.84 | 36.57 | G300E | 1261266.76 | 9.9
583 | Story4 | B37 | 32 MPa RC Beam (37.5 cm x 25 cm) | Beam | 32MPa | Concrete Rectangular | 250 | 375 | 937.5 | 7200 | 0.68 | 1651.38 | G300E | 4889113.04 | 38.36 | G300E | 2382226.83 | 18.69
584 | Story4 | B38 | 32 MPa RC Beam (37.5 cm x 25 cm) | Beam | 32MPa | Concrete Rectangular | 250 | 375 | 937.5 | 6962.5 | 0.65 | 1596.9 | G300E | 4316433.52 | 33.87 | G300E | 2373742.53 | 18.63
585 | Story4 | B39 | 32 MPa RC Beam (37.5 cm x 25 cm) | Beam | 32MPa | Concrete Rectangular | 250 | 375 | 937.5 | 7200 | 0.68 | 1651.38 | G300E | 4889739.13 | 38.37 | G300E | 2382226.83 | 18.69
586 | Story4 | B4 | 32 MPa RC Beam (37.5 cm x 25 cm) | Beam | 32MPa | Concrete Rectangular | 250 | 375 | 937.5 | 6962.5 | 0.65 | 1596.9 | G300E | 3538848.86 | 27.77 | G300E | 1254678.89 | 9.84
587 | Story4 | B40 | 32 MPa RC Beam (37.5 cm x 25 cm) | Beam | 32MPa | Concrete Rectangular | 250 | 375 | 937.5 | 6962.5 | 0.65 | 1596.9 | G300E | 4660127.84 | 36.57 | G300E | 1261265.58 | 9.9
588 | Story4 | B41 | 32 MPa RC Beam (37.5 cm x 25 cm) | Beam | 32MPa | Concrete Rectangular | 250 | 375 | 937.5 | 6962.5 | 0.65 | 1596.9 | G300E | 4660127.84 | 36.57 | G300E | 1261269.14 | 9.9
589 | Story4 | B42 | 32 MPa RC Beam (37.5 cm x 25 cm) | Beam | 32MPa | Concrete Rectangular | 250 | 375 | 937.5 | 6962.5 | 0.65 | 1596.9 | G300E | 4637025 | 36.38 | G300E | 1260604.54 | 9.89
590 | Story4 | B43 | 32 MPa RC Beam (37.5 cm x 25 cm) | Beam | 32MPa | Concrete Rectangular | 250 | 375 | 937.5 | 6962.5 | 0.65 | 1596.9 | G300E | 4767730.11 | 37.41 | G300E | 1300038 | 10.2
591 | Story4 | B44 | 32 MPa RC Beam (37.5 cm x 25 cm) | Beam | 32MPa | Concrete Rectangular | 250 | 375 | 937.5 | 6962.5 | 0.65 | 1596.9 | G300E | 5407330.68 | 42.43 | G300E | 1306312.56 | 10.25
592 | Story4 | B45 | 32 MPa RC Beam (37.5 cm x 25 cm) | Beam | 32MPa | Concrete Rectangular | 250 | 375 | 937.5 | 6962.5 | 0.65 | 1596.9 | G300E | 3549609.09 | 27.85 | G300E | 1241386.85 | 9.74
593 | Story4 | B46 | 32 MPa RC Beam (37.5 cm x 25 cm) | Beam | 32MPa | Concrete Rectangular | 250 | 375 | 937.5 | 6962.5 | 0.65 | 1596.9 | G300E | 3540747.73 | 27.78 | G300E | 1254678.89 | 9.84
594 | Story4 | B47 | 32 MPa RC Beam (37.5 cm x 25 cm) | Beam | 32MPa | Concrete Rectangular | 250 | 375 | 937.5 | 6962.5 | 0.65 | 1596.9 | G300E | 5414293.18 | 42.48 | G300E | 1302790.17 | 10.22
595 | Story4 | B48 | 32 MPa RC Beam (37.5 cm x 25 cm) | Beam | 32MPa | Concrete Rectangular | 250 | 375 | 937.5 | 6962.5 | 0.65 | 1596.9 | G300E | 4742411.93 | 37.21 | G300E | 1264363.1 | 9.92
596 | Story4 | B49 | 32 MPa RC Beam (37.5 cm x 25 cm) | Beam | 32MPa | Concrete Rectangular | 250 | 375 | 937.5 | 6962.5 | 0.65 | 1596.9 | G300E | 4719309.09 | 37.03 | G300E | 1263811.24 | 9.92
597 | Story4 | B5 | 32 MPa RC Beam (37.5 cm x 25 cm) | Beam | 32MPa | Concrete Rectangular | 250 | 375 | 937.5 | 6962.5 | 0.65 | 1596.9 | G300E | 5407647.16 | 42.43 | G300E | 1306306.62 | 10.25
598 | Story4 | B50 | 32 MPa RC Beam (37.5 cm x 25 cm) | Beam | 32MPa | Concrete Rectangular | 250 | 375 | 937.5 | 6962.5 | 0.65 | 1596.9 | G300E | 4316750 | 33.87 | G300E | 2373742.53 | 18.63
599 | Story4 | B51 | 32 MPa RC Beam (37.5 cm x 25 cm) | Beam | 32MPa | Concrete Rectangular | 250 | 375 | 937.5 | 7200 | 0.68 | 1651.38 | G300E | 4889113.04 | 38.36 | G300E | 2382226.83 | 18.69
600 | Story4 | B55 | 32 MPa RC Beam (37.5 cm x 25 cm) | Beam | 32MPa | Concrete Rectangular | 250 | 375 | 937.5 | 6962.5 | 0.65 | 1596.9 | G300E | 4728142.93 | 37.1 | G300E | 2303646.43 | 18.08
601 | Story4 | B56 | 32 MPa RC Beam (37.5 cm x 25 cm) | Beam | 32MPa | Concrete Rectangular | 250 | 375 | 937.5 | 6962.5 | 0.65 | 1596.9 | G300E | 4315800.57 | 33.86 | G300E | 2373742.53 | 18.63
602 | Story4 | B57 | 32 MPa RC Beam (37.5 cm x 25 cm) | Beam | 32MPa | Concrete Rectangular | 250 | 375 | 937.5 | 6962.5 | 0.65 | 1596.9 | G300E | 4719309.09 | 37.03 | G300E | 1263817.18 | 9.92
603 | Story4 | B58 | 32 MPa RC Beam (37.5 cm x 25 cm) | Beam | 32MPa | Concrete Rectangular | 250 | 375 | 937.5 | 6962.5 | 0.65 | 1596.9 | G300E | 4743677.84 | 37.22 | G300E | 1264378.53 | 9.92
604 | Story4 | B59 | 32 MPa RC Beam (37.5 cm x 25 cm) | Beam | 32MPa | Concrete Rectangular | 250 | 375 | 937.5 | 6962.5 | 0.65 | 1596.9 | G300E | 5413976.7 | 42.48 | G300E | 1302798.47 | 10.22
605 | Story4 | B6 | 32 MPa RC Beam (37.5 cm x 25 cm) | Beam | 32MPa | Concrete Rectangular | 250 | 375 | 937.5 | 6962.5 | 0.65 | 1596.9 | G300E | 3549609.09 | 27.85 | G300E | 1254678.89 | 9.84
606 | Story4 | B60 | 32 MPa RC Beam (37.5 cm x 25 cm) | Beam | 32MPa | Concrete Rectangular | 250 | 375 | 937.5 | 6962.5 | 0.65 | 1596.9 | G300E | 3540747.73 | 27.78 | G300E | 1254678.89 | 9.84
607 | Story4 | B61 | 32 MPa RC Beam (37.5 cm x 25 cm) | Beam | 32MPa | Concrete Rectangular | 250 | 375 | 937.5 | 6962.5 | 0.65 | 1596.9 | G300E | 3549609.09 | 27.85 | G300E | 1254678.89 | 9.84
608 | Story4 | B62 | 32 MPa RC Beam (37.5 cm x 25 cm) | Beam | 32MPa | Concrete Rectangular | 250 | 375 | 937.5 | 6962.5 | 0.65 | 1596.9 | G300E | 5414293.18 | 42.48 | G300E | 1302791.35 | 10.22
609 | Story4 | B63 | 32 MPa RC Beam (37.5 cm x 25 cm) | Beam | 32MPa | Concrete Rectangular | 250 | 375 | 937.5 | 6962.5 | 0.65 | 1596.9 | G300E | 4767730.11 | 37.41 | G300E | 1300038 | 10.2
610 | Story4 | B64 | 32 MPa RC Beam (37.5 cm x 25 cm) | Beam | 32MPa | Concrete Rectangular | 250 | 375 | 937.5 | 6962.5 | 0.65 | 1596.9 | G300E | 4719309.09 | 37.03 | G300E | 1263810.06 | 9.92
611 | Story4 | B65 | 32 MPa RC Beam (37.5 cm x 25 cm) | Beam | 32MPa | Concrete Rectangular | 250 | 375 | 937.5 | 6962.5 | 0.65 | 1596.9 | G300E | 4660444.32 | 36.57 | G300E | 1261267.95 | 9.9
612 | Story4 | B66 | 32 MPa RC Beam (37.5 cm x 25 cm) | Beam | 32MPa | Concrete Rectangular | 250 | 375 | 937.5 | 7200 | 0.68 | 1651.38 | G300E | 4889113.04 | 38.36 | G300E | 2382226.83 | 18.69
613 | Story4 | B67 | 32 MPa RC Beam (37.5 cm x 25 cm) | Beam | 32MPa | Concrete Rectangular | 250 | 375 | 937.5 | 6962.5 | 0.65 | 1596.9 | G300E | 4727537.5 | 37.09 | G300E | 2303646.43 | 18.08
614 | Story4 | B69 | 32 MPa RC Beam (37.5 cm x 25 cm) | Beam | 32MPa | Concrete Rectangular | 250 | 375 | 937.5 | 6962.5 | 0.65 | 1596.9 | G300E | 4664572.28 | 36.6 | G300E | 2303646.43 | 18.08
615 | Story4 | B7 | 32 MPa RC Beam (37.5 cm x 25 cm) | Beam | 32MPa | Concrete Rectangular | 250 | 375 | 937.5 | 6962.5 | 0.65 | 1596.9 | G300E | 5334224.43 | 41.85 | G300E | 1302791.35 | 10.22
616 | Story4 | B70 | 32 MPa RC Beam (37.5 cm x 25 cm) | Beam | 32MPa | Concrete Rectangular | 250 | 375 | 937.5 | 6962.5 | 0.65 | 1596.9 | G300E | 4729353.8 | 37.11 | G300E | 2036044.25 | 15.98
617 | Story4 | B71 | 32 MPa RC Beam (37.5 cm x 25 cm) | Beam | 32MPa | Concrete Rectangular | 250 | 375 | 937.5 | 6962.5 | 0.65 | 1596.9 | G300E | 4609491.48 | 36.17 | G300E | 1260802.73 | 9.89
618 | Story4 | B72 | 32 MPa RC Beam (37.5 cm x 25 cm) | Beam | 32MPa | Concrete Rectangular | 250 | 375 | 937.5 | 6962.5 | 0.65 | 1596.9 | G300E | 4718992.61 | 37.03 | G300E | 1263800.56 | 9.92
619 | Story4 | B73 | 32 MPa RC Beam (37.5 cm x 25 cm) | Beam | 32MPa | Concrete Rectangular | 250 | 375 | 937.5 | 6962.5 | 0.65 | 1596.9 | G300E | 4765831.25 | 37.39 | G300E | 1299965.61 | 10.2
620 | Story4 | B74 | 32 MPa RC Beam (37.5 cm x 25 cm) | Beam | 32MPa | Concrete Rectangular | 250 | 375 | 937.5 | 6962.5 | 0.65 | 1596.9 | G300E | 5414293.18 | 42.48 | G300E | 1302811.53 | 10.22
621 | Story4 | B75 | 32 MPa RC Beam (37.5 cm x 25 cm) | Beam | 32MPa | Concrete Rectangular | 250 | 375 | 937.5 | 6962.5 | 0.65 | 1596.9 | G300E | 3549925.57 | 27.85 | G300E | 1254678.89 | 9.84
622 | Story4 | B76 | 32 MPa RC Beam (37.5 cm x 25 cm) | Beam | 32MPa | Concrete Rectangular | 250 | 375 | 937.5 | 6962.5 | 0.65 | 1596.9 | G300E | 3539165.34 | 27.77 | G300E | 1254678.89 | 9.84
623 | Story4 | B77 | 32 MPa RC Beam (37.5 cm x 25 cm) | Beam | 32MPa | Concrete Rectangular | 250 | 375 | 937.5 | 6962.5 | 0.65 | 1596.9 | G300E | 5407647.16 | 42.43 | G300E | 1306307.81 | 10.25
624 | Story4 | B78 | 32 MPa RC Beam (37.5 cm x 25 cm) | Beam | 32MPa | Concrete Rectangular | 250 | 375 | 937.5 | 6962.5 | 0.65 | 1596.9 | G300E | 4761400.57 | 37.36 | G300E | 1265298.29 | 9.93
625 | Story4 | B79 | 32 MPa RC Beam (37.5 cm x 25 cm) | Beam | 32MPa | Concrete Rectangular | 250 | 375 | 937.5 | 6962.5 | 0.65 | 1596.9 | G300E | 4637025 | 36.38 | G300E | 1260603.35 | 9.89
626 | Story4 | B8 | 32 MPa RC Beam (37.5 cm x 25 cm) | Beam | 32MPa | Concrete Rectangular | 250 | 375 | 937.5 | 6962.5 | 0.65 | 1596.9 | G300E | 3540747.73 | 27.78 | G300E | 1254678.89 | 9.84
627 | Story4 | B80 | 32 MPa RC Beam (37.5 cm x 25 cm) | Beam | 32MPa | Concrete Rectangular | 250 | 375 | 937.5 | 6962.5 | 0.65 | 1596.9 | G300E | 4637025 | 36.38 | G300E | 1260603.35 | 9.89
628 | Story4 | B81 | 32 MPa RC Beam (37.5 cm x 25 cm) | Beam | 32MPa | Concrete Rectangular | 250 | 375 | 937.5 | 6962.5 | 0.65 | 1596.9 | G300E | 4660760.8 | 36.57 | G300E | 1261272.7 | 9.9
629 | Story4 | B82 | 32 MPa RC Beam (37.5 cm x 25 cm) | Beam | 32MPa | Concrete Rectangular | 250 | 375 | 937.5 | 6962.5 | 0.65 | 1596.9 | G300E | 4719309.09 | 37.03 | G300E | 1263819.55 | 9.92
630 | Story4 | B83 | 32 MPa RC Beam (37.5 cm x 25 cm) | Beam | 32MPa | Concrete Rectangular | 250 | 375 | 937.5 | 6962.5 | 0.65 | 1596.9 | G300E | 4315800.57 | 33.86 | G300E | 2373742.53 | 18.63
631 | Story4 | B84 | 32 MPa RC Beam (37.5 cm x 25 cm) | Beam | 32MPa | Concrete Rectangular | 250 | 375 | 937.5 | 6962.5 | 0.65 | 1596.9 | G300E | 4719309.09 | 37.03 | G300E | 1263767.33 | 9.92
632 | Story4 | B85 | 32 MPa RC Beam (37.5 cm x 25 cm) | Beam | 32MPa | Concrete Rectangular | 250 | 375 | 937.5 | 6962.5 | 0.65 | 1596.9 | G300E | 4606326.7 | 36.14 | G300E | 1260538.08 | 9.89
633 | Story4 | B86 | 32 MPa RC Beam (37.5 cm x 25 cm) | Beam | 32MPa | Concrete Rectangular | 250 | 375 | 937.5 | 6962.5 | 0.65 | 1596.9 | G300E | 4592401.7 | 36.03 | G300E | 1256850.72 | 9.86
634 | Story4 | B87 | 32 MPa RC Beam (37.5 cm x 25 cm) | Beam | 32MPa | Concrete Rectangular | 250 | 375 | 937.5 | 6962.5 | 0.65 | 1596.9 | G300E | 4580692.05 | 35.94 | G300E | 1256600.31 | 9.86
635 | Story4 | B88 | 32 MPa RC Beam (37.5 cm x 25 cm) | Beam | 32MPa | Concrete Rectangular | 250 | 375 | 937.5 | 6962.5 | 0.65 | 1596.9 | G300E | 4707599.43 | 36.94 | G300E | 1260529.77 | 9.89
636 | Story4 | B89 | 32 MPa RC Beam (37.5 cm x 25 cm) | Beam | 32MPa | Concrete Rectangular | 250 | 375 | 937.5 | 6962.5 | 0.65 | 1596.9 | G300E | 5406697.73 | 42.42 | G300E | 1306269.83 | 10.25
637 | Story4 | B9 | 32 MPa RC Beam (37.5 cm x 25 cm) | Beam | 32MPa | Concrete Rectangular | 250 | 375 | 937.5 | 6962.5 | 0.65 | 1596.9 | G300E | 5334224.43 | 41.85 | G300E | 1302791.35 | 10.22
638 | Story4 | B90 | 32 MPa RC Beam (37.5 cm x 25 cm) | Beam | 32MPa | Concrete Rectangular | 250 | 375 | 937.5 | 6962.5 | 0.65 | 1596.9 | G300E | 3538215.91 | 27.76 | G300E | 1254678.89 | 9.84
639 | Story4 | B91 | 32 MPa RC Beam (37.5 cm x 25 cm) | Beam | 32MPa | Concrete Rectangular | 250 | 375 | 937.5 | 6962.5 | 0.65 | 1596.9 | G300E | 3925267.61 | 30.8 | G300E | 1848825.81 | 14.51
640 | Story4 | B92 | 32 MPa RC Beam (37.5 cm x 25 cm) | Beam | 32MPa | Concrete Rectangular | 250 | 375 | 937.5 | 6962.5 | 0.65 | 1596.9 | G300E | 5525693.18 | 43.36 | G300E | 1350154.95 | 10.59
641 | Story4 | B93 | 32 MPa RC Beam (37.5 cm x 25 cm) | Beam | 32MPa | Concrete Rectangular | 250 | 375 | 937.5 | 6962.5 | 0.65 | 1596.9 | G300E | 5525693.18 | 43.36 | G300E | 1350162.07 | 10.59
642 | Story4 | B94 | 32 MPa RC Beam (37.5 cm x 25 cm) | Beam | 32MPa | Concrete Rectangular | 250 | 375 | 937.5 | 6962.5 | 0.65 | 1596.9 | G300E | 4761400.57 | 37.36 | G300E | 1265298.29 | 9.93
643 | Story4 | B95 | 32 MPa RC Beam (37.5 cm x 25 cm) | Beam | 32MPa | Concrete Rectangular | 250 | 375 | 937.5 | 6962.5 | 0.65 | 1596.9 | G300E | 5407330.68 | 42.43 | G300E | 1306313.74 | 10.25
644 | Story4 | B96 | 32 MPa RC Beam (37.5 cm x 25 cm) | Beam | 32MPa | Concrete Rectangular | 250 | 375 | 937.5 | 6962.5 | 0.65 | 1596.9 | G300E | 4767730.11 | 37.41 | G300E | 1300039.19 | 10.2
645 | Story4 | B97 | 32 MPa RC Beam (37.5 cm x 25 cm) | Beam | 32MPa | Concrete Rectangular | 250 | 375 | 937.5 | 6962.5 | 0.65 | 1596.9 | G300E | 5333907.95 | 41.85 | G300E | 1302798.47 | 10.22
646 | Story4 | B98 | 32 MPa RC Beam (37.5 cm x 25 cm) | Beam | 32MPa | Concrete Rectangular | 250 | 375 | 937.5 | 6962.5 | 0.65 | 1596.9 | G300E | 4743677.84 | 37.22 | G300E | 1264377.34 | 9.92
647 | Story4 | B99 | 32 MPa RC Beam (37.5 cm x 25 cm) | Beam | 32MPa | Concrete Rectangular | 250 | 375 | 937.5 | 6962.5 | 0.65 | 1596.9 | G300E | 5334224.43 | 41.85 | G300E | 1302811.53 | 10.22
648 | Story5 | B1 | 32 MPa RC Beam (35 cm x 25 cm) | Beam | 32MPa | Concrete Rectangular | 250 | 350 | 875 | 6987.5 | 0.61 | 1495.8 | G300E | 4271903.41 | 33.52 | G300E | 2035617.08 | 15.97
649 | Story5 | B10 | 32 MPa RC Beam (35 cm x 25 cm) | Beam | 32MPa | Concrete Rectangular | 250 | 350 | 875 | 6987.5 | 0.61 | 1495.8 | G300E | 3810728.41 | 29.9 | G300E | 1178033.42 | 9.24
650 | Story5 | B100 | 32 MPa RC Beam (35 cm x 25 cm) | Beam | 32MPa | Concrete Rectangular | 250 | 350 | 875 | 6987.5 | 0.61 | 1495.8 | G300E | 5290807.95 | 41.51 | G300E | 1243673.68 | 9.76
651 | Story5 | B101 | 32 MPa RC Beam (35 cm x 25 cm) | Beam | 32MPa | Concrete Rectangular | 250 | 350 | 875 | 6987.5 | 0.61 | 1495.8 | G300E | 5928258.52 | 46.52 | G300E | 1253375.03 | 9.83
652 | Story5 | B102 | 32 MPa RC Beam (35 cm x 25 cm) | Beam | 32MPa | Concrete Rectangular | 250 | 350 | 875 | 6987.5 | 0.61 | 1495.8 | G300E | 5213627.84 | 40.91 | G300E | 1203788.87 | 9.45
653 | Story5 | B103 | 32 MPa RC Beam (35 cm x 25 cm) | Beam | 32MPa | Concrete Rectangular | 250 | 350 | 875 | 6987.5 | 0.61 | 1495.8 | G300E | 6061656.25 | 47.56 | G300E | 1286747.81 | 10.1
654 | Story5 | B104 | 32 MPa RC Beam (35 cm x 25 cm) | Beam | 32MPa | Concrete Rectangular | 250 | 350 | 875 | 6987.5 | 0.61 | 1495.8 | G300E | 6046093.18 | 47.44 | G300E | 1285826.25 | 10.09
655 | Story5 | B105 | 32 MPa RC Beam (35 cm x 25 cm) | Beam | 32MPa | Concrete Rectangular | 250 | 350 | 875 | 6987.5 | 0.61 | 1495.8 | G300E | 4199487.5 | 32.95 | G300E | 2166156.28 | 17
656 | Story5 | B106 | 32 MPa RC Beam (35 cm x 25 cm) | Beam | 32MPa | Concrete Rectangular | 250 | 350 | 875 | 6987.5 | 0.61 | 1495.8 | G300E | 4271585.8 | 33.52 | G300E | 2035617.08 | 15.97
657 | Story5 | B107 | 32 MPa RC Beam (35 cm x 25 cm) | Beam | 32MPa | Concrete Rectangular | 250 | 350 | 875 | 6987.5 | 0.61 | 1495.8 | G300E | 3802470.45 | 29.84 | G300E | 1199948.76 | 9.42
658 | Story5 | B108 | 32 MPa RC Beam (35 cm x 25 cm) | Beam | 32MPa | Concrete Rectangular | 250 | 350 | 875 | 6987.5 | 0.61 | 1495.8 | G300E | 3810410.8 | 29.9 | G300E | 1186608.99 | 9.31
659 | Story5 | B109 | 32 MPa RC Beam (35 cm x 25 cm) | Beam | 32MPa | Concrete Rectangular | 250 | 350 | 875 | 6987.5 | 0.61 | 1495.8 | G300E | 3797706.25 | 29.8 | G300E | 1189467.51 | 9.33
660 | Story5 | B11 | 32 MPa RC Beam (35 cm x 25 cm) | Beam | 32MPa | Concrete Rectangular | 250 | 350 | 875 | 6987.5 | 0.61 | 1495.8 | G300E | 5928893.75 | 46.52 | G300E | 1253457.29 | 9.84
661 | Story5 | B110 | 32 MPa RC Beam (35 cm x 25 cm) | Beam | 32MPa | Concrete Rectangular | 250 | 350 | 875 | 6987.5 | 0.61 | 1495.8 | G300E | 3811363.64 | 29.91 | G300E | 1182797.63 | 9.28
662 | Story5 | B111 | 32 MPa RC Beam (35 cm x 25 cm) | Beam | 32MPa | Concrete Rectangular | 250 | 350 | 875 | 6987.5 | 0.61 | 1495.8 | G300E | 3802152.84 | 29.83 | G300E | 1198995.92 | 9.41
663 | Story5 | B112 | 32 MPa RC Beam (35 cm x 25 cm) | Beam | 32MPa | Concrete Rectangular | 250 | 350 | 875 | 6987.5 | 0.61 | 1495.8 | G300E | 4197581.82 | 32.94 | G300E | 2166156.28 | 17
664 | Story5 | B12 | 32 MPa RC Beam (35 cm x 25 cm) | Beam | 32MPa | Concrete Rectangular | 250 | 350 | 875 | 6987.5 | 0.61 | 1495.8 | G300E | 3802788.07 | 29.84 | G300E | 1199948.76 | 9.42
665 | Story5 | B13 | 32 MPa RC Beam (35 cm x 25 cm) | Beam | 32MPa | Concrete Rectangular | 250 | 350 | 875 | 6987.5 | 0.61 | 1495.8 | G300E | 6139153.98 | 48.17 | G300E | 1296633.69 | 10.17
666 | Story5 | B14 | 32 MPa RC Beam (35 cm x 25 cm) | Beam | 32MPa | Concrete Rectangular | 250 | 350 | 875 | 6987.5 | 0.61 | 1495.8 | G300E | 4272221.02 | 33.52 | G300E | 2035617.08 | 15.97
667 | Story5 | B15 | 32 MPa RC Beam (35 cm x 25 cm) | Beam | 32MPa | Concrete Rectangular | 250 | 350 | 875 | 6987.5 | 0.61 | 1495.8 | G300E | 4271903.41 | 33.52 | G300E | 2035617.08 | 15.97
668 | Story5 | B16 | 32 MPa RC Beam (35 cm x 25 cm) | Beam | 32MPa | Concrete Rectangular | 250 | 350 | 875 | 6987.5 | 0.61 | 1495.8 | G300E | 3802470.45 | 29.84 | G300E | 1199948.76 | 9.42
669 | Story5 | B17 | 32 MPa RC Beam (35 cm x 25 cm) | Beam | 32MPa | Concrete Rectangular | 250 | 350 | 875 | 6987.5 | 0.61 | 1495.8 | G300E | 6139153.98 | 48.17 | G300E | 1296634.8 | 10.17
670 | Story5 | B18 | 32 MPa RC Beam (35 cm x 25 cm) | Beam | 32MPa | Concrete Rectangular | 250 | 350 | 875 | 6987.5 | 0.61 | 1495.8 | G300E | 5295889.77 | 41.55 | G300E | 1211609.31 | 9.51
671 | Story5 | B19 | 32 MPa RC Beam (35 cm x 25 cm) | Beam | 32MPa | Concrete Rectangular | 250 | 350 | 875 | 6987.5 | 0.61 | 1495.8 | G300E | 5295889.77 | 41.55 | G300E | 1211609.31 | 9.51
672 | Story5 | B2 | 32 MPa RC Beam (35 cm x 25 cm) | Beam | 32MPa | Concrete Rectangular | 250 | 350 | 875 | 6987.5 | 0.61 | 1495.8 | G300E | 4271903.41 | 33.52 | G300E | 2035617.08 | 15.97
673 | Story5 | B20 | 32 MPa RC Beam (35 cm x 25 cm) | Beam | 32MPa | Concrete Rectangular | 250 | 350 | 875 | 6987.5 | 0.61 | 1495.8 | G300E | 5154869.32 | 40.45 | G300E | 1206706.95 | 9.47
674 | Story5 | B21 | 32 MPa RC Beam (35 cm x 25 cm) | Beam | 32MPa | Concrete Rectangular | 250 | 350 | 875 | 6987.5 | 0.61 | 1495.8 | G300E | 5292078.41 | 41.52 | G300E | 1243709.25 | 9.76
675 | Story5 | B22 | 32 MPa RC Beam (35 cm x 25 cm) | Beam | 32MPa | Concrete Rectangular | 250 | 350 | 875 | 6987.5 | 0.61 | 1495.8 | G300E | 5260634.66 | 41.28 | G300E | 1210362.05 | 9.5
676 | Story5 | B23 | 32 MPa RC Beam (35 cm x 25 cm) | Beam | 32MPa | Concrete Rectangular | 250 | 350 | 875 | 6987.5 | 0.61 | 1495.8 | G300E | 5254600 | 41.23 | G300E | 1209922.94 | 9.49
677 | Story5 | B24 | 32 MPa RC Beam (35 cm x 25 cm) | Beam | 32MPa | Concrete Rectangular | 250 | 350 | 875 | 6987.5 | 0.61 | 1495.8 | G300E | 5260634.66 | 41.28 | G300E | 1210362.05 | 9.5
678 | Story5 | B25 | 32 MPa RC Beam (35 cm x 25 cm) | Beam | 32MPa | Concrete Rectangular | 250 | 350 | 875 | 6987.5 | 0.61 | 1495.8 | G300E | 5292396.02 | 41.53 | G300E | 1243709.25 | 9.76
679 | Story5 | B26 | 32 MPa RC Beam (35 cm x 25 cm) | Beam | 32MPa | Concrete Rectangular | 250 | 350 | 875 | 6987.5 | 0.61 | 1495.8 | G300E | 5154869.32 | 40.45 | G300E | 1206708.06 | 9.47
680 | Story5 | B27 | 32 MPa RC Beam (35 cm x 25 cm) | Beam | 32MPa | Concrete Rectangular | 250 | 350 | 875 | 6987.5 | 0.61 | 1495.8 | G300E | 5295889.77 | 41.55 | G300E | 1211609.31 | 9.51
681 | Story5 | B28 | 32 MPa RC Beam (35 cm x 25 cm) | Beam | 32MPa | Concrete Rectangular | 250 | 350 | 875 | 6987.5 | 0.61 | 1495.8 | G300E | 5295889.77 | 41.55 | G300E | 1211609.31 | 9.51
682 | Story5 | B29 | 32 MPa RC Beam (35 cm x 25 cm) | Beam | 32MPa | Concrete Rectangular | 250 | 350 | 875 | 6987.5 | 0.61 | 1495.8 | G300E | 6139471.59 | 48.17 | G300E | 1296638.14 | 10.17
683 | Story5 | B3 | 32 MPa RC Beam (35 cm x 25 cm) | Beam | 32MPa | Concrete Rectangular | 250 | 350 | 875 | 6987.5 | 0.61 | 1495.8 | G300E | 6139471.59 | 48.17 | G300E | 1296634.8 | 10.17
684 | Story5 | B30 | 32 MPa RC Beam (35 cm x 25 cm) | Beam | 32MPa | Concrete Rectangular | 250 | 350 | 875 | 6987.5 | 0.61 | 1495.8 | G300E | 3802470.45 | 29.84 | G300E | 1199948.76 | 9.42
685 | Story5 | B31 | 32 MPa RC Beam (35 cm x 25 cm) | Beam | 32MPa | Concrete Rectangular | 250 | 350 | 875 | 6987.5 | 0.61 | 1495.8 | G300E | 3810410.8 | 29.9 | G300E | 1182797.63 | 9.28
686 | Story5 | B32 | 32 MPa RC Beam (35 cm x 25 cm) | Beam | 32MPa | Concrete Rectangular | 250 | 350 | 875 | 6987.5 | 0.61 | 1495.8 | G300E | 5928893.75 | 46.52 | G300E | 1253457.29 | 9.84
687 | Story5 | B33 | 32 MPa RC Beam (35 cm x 25 cm) | Beam | 32MPa | Concrete Rectangular | 250 | 350 | 875 | 6987.5 | 0.61 | 1495.8 | G300E | 5292078.41 | 41.52 | G300E | 1243708.14 | 9.76
688 | Story5 | B34 | 32 MPa RC Beam (35 cm x 25 cm) | Beam | 32MPa | Concrete Rectangular | 250 | 350 | 875 | 6987.5 | 0.61 | 1495.8 | G300E | 5154869.32 | 40.45 | G300E | 1206705.84 | 9.47
689 | Story5 | B35 | 32 MPa RC Beam (35 cm x 25 cm) | Beam | 32MPa | Concrete Rectangular | 250 | 350 | 875 | 6987.5 | 0.61 | 1495.8 | G300E | 5145023.3 | 40.37 | G300E | 1206015.5 | 9.46
690 | Story5 | B36 | 32 MPa RC Beam (35 cm x 25 cm) | Beam | 32MPa | Concrete Rectangular | 250 | 350 | 875 | 6987.5 | 0.61 | 1495.8 | G300E | 5145023.3 | 40.37 | G300E | 1206016.61 | 9.46
691 | Story5 | B37 | 32 MPa RC Beam (35 cm x 25 cm) | Beam | 32MPa | Concrete Rectangular | 250 | 350 | 875 | 7200 | 0.63 | 1541.28 | G300E | 5430365.22 | 42.61 | G300E | 2520711.08 | 19.78
692 | Story5 | B38 | 32 MPa RC Beam (35 cm x 25 cm) | Beam | 32MPa | Concrete Rectangular | 250 | 350 | 875 | 6987.5 | 0.61 | 1495.8 | G300E | 4711480.68 | 36.97 | G300E | 2259322.85 | 17.73
693 | Story5 | B39 | 32 MPa RC Beam (35 cm x 25 cm) | Beam | 32MPa | Concrete Rectangular | 250 | 350 | 875 | 7200 | 0.63 | 1541.28 | G300E | 5431930.43 | 42.62 | G300E | 2520758.19 | 19.78
694 | Story5 | B4 | 32 MPa RC Beam (35 cm x 25 cm) | Beam | 32MPa | Concrete Rectangular | 250 | 350 | 875 | 6987.5 | 0.61 | 1495.8 | G300E | 3802470.45 | 29.84 | G300E | 1199948.76 | 9.42
695 | Story5 | B40 | 32 MPa RC Beam (35 cm x 25 cm) | Beam | 32MPa | Concrete Rectangular | 250 | 350 | 875 | 6987.5 | 0.61 | 1495.8 | G300E | 5145023.3 | 40.37 | G300E | 1206012.17 | 9.46
696 | Story5 | B41 | 32 MPa RC Beam (35 cm x 25 cm) | Beam | 32MPa | Concrete Rectangular | 250 | 350 | 875 | 6987.5 | 0.61 | 1495.8 | G300E | 5145023.3 | 40.37 | G300E | 1206017.73 | 9.46
697 | Story5 | B42 | 32 MPa RC Beam (35 cm x 25 cm) | Beam | 32MPa | Concrete Rectangular | 250 | 350 | 875 | 6987.5 | 0.61 | 1495.8 | G300E | 5154869.32 | 40.45 | G300E | 1206708.06 | 9.47
698 | Story5 | B43 | 32 MPa RC Beam (35 cm x 25 cm) | Beam | 32MPa | Concrete Rectangular | 250 | 350 | 875 | 6987.5 | 0.61 | 1495.8 | G300E | 5292078.41 | 41.52 | G300E | 1243709.25 | 9.76
699 | Story5 | B44 | 32 MPa RC Beam (35 cm x 25 cm) | Beam | 32MPa | Concrete Rectangular | 250 | 350 | 875 | 6987.5 | 0.61 | 1495.8 | G300E | 5928893.75 | 46.52 | G300E | 1253465.07 | 9.84
700 | Story5 | B45 | 32 MPa RC Beam (35 cm x 25 cm) | Beam | 32MPa | Concrete Rectangular | 250 | 350 | 875 | 6987.5 | 0.61 | 1495.8 | G300E | 3810410.8 | 29.9 | G300E | 1178986.26 | 9.25
701 | Story5 | B46 | 32 MPa RC Beam (35 cm x 25 cm) | Beam | 32MPa | Concrete Rectangular | 250 | 350 | 875 | 6987.5 | 0.61 | 1495.8 | G300E | 3797706.25 | 29.8 | G300E | 1189467.51 | 9.33
702 | Story5 | B47 | 32 MPa RC Beam (35 cm x 25 cm) | Beam | 32MPa | Concrete Rectangular | 250 | 350 | 875 | 6987.5 | 0.61 | 1495.8 | G300E | 5937469.32 | 46.59 | G300E | 1250583.68 | 9.81
703 | Story5 | B48 | 32 MPa RC Beam (35 cm x 25 cm) | Beam | 32MPa | Concrete Rectangular | 250 | 350 | 875 | 6987.5 | 0.61 | 1495.8 | G300E | 5254600 | 41.23 | G300E | 1209921.83 | 9.49
704 | Story5 | B49 | 32 MPa RC Beam (35 cm x 25 cm) | Beam | 32MPa | Concrete Rectangular | 250 | 350 | 875 | 6987.5 | 0.61 | 1495.8 | G300E | 5260634.66 | 41.28 | G300E | 1210359.82 | 9.5
705 | Story5 | B5 | 32 MPa RC Beam (35 cm x 25 cm) | Beam | 32MPa | Concrete Rectangular | 250 | 350 | 875 | 6987.5 | 0.61 | 1495.8 | G300E | 5928893.75 | 46.52 | G300E | 1253457.29 | 9.84
706 | Story5 | B50 | 32 MPa RC Beam (35 cm x 25 cm) | Beam | 32MPa | Concrete Rectangular | 250 | 350 | 875 | 6987.5 | 0.61 | 1495.8 | G300E | 4711480.68 | 36.97 | G300E | 2259330.63 | 17.73
707 | Story5 | B51 | 32 MPa RC Beam (35 cm x 25 cm) | Beam | 32MPa | Concrete Rectangular | 250 | 350 | 875 | 7200 | 0.63 | 1541.28 | G300E | 5430991.3 | 42.61 | G300E | 2520720.94 | 19.78
708 | Story5 | B55 | 32 MPa RC Beam (35 cm x 25 cm) | Beam | 32MPa | Concrete Rectangular | 250 | 350 | 875 | 6987.5 | 0.61 | 1495.8 | G300E | 5270701.63 | 41.36 | G300E | 2446337.42 | 19.19
709 | Story5 | B56 | 32 MPa RC Beam (35 cm x 25 cm) | Beam | 32MPa | Concrete Rectangular | 250 | 350 | 875 | 6987.5 | 0.61 | 1495.8 | G300E | 4712433.52 | 36.98 | G300E | 2259295.05 | 17.73
710 | Story5 | B57 | 32 MPa RC Beam (35 cm x 25 cm) | Beam | 32MPa | Concrete Rectangular | 250 | 350 | 875 | 6987.5 | 0.61 | 1495.8 | G300E | 5260634.66 | 41.28 | G300E | 1210365.38 | 9.5
711 | Story5 | B58 | 32 MPa RC Beam (35 cm x 25 cm) | Beam | 32MPa | Concrete Rectangular | 250 | 350 | 875 | 6987.5 | 0.61 | 1495.8 | G300E | 5255235.23 | 41.23 | G300E | 1209936.28 | 9.49
712 | Story5 | B59 | 32 MPa RC Beam (35 cm x 25 cm) | Beam | 32MPa | Concrete Rectangular | 250 | 350 | 875 | 6987.5 | 0.61 | 1495.8 | G300E | 5937786.93 | 46.59 | G300E | 1250590.35 | 9.81
713 | Story5 | B6 | 32 MPa RC Beam (35 cm x 25 cm) | Beam | 32MPa | Concrete Rectangular | 250 | 350 | 875 | 6987.5 | 0.61 | 1495.8 | G300E | 3810410.8 | 29.9 | G300E | 1186608.99 | 9.31
714 | Story5 | B60 | 32 MPa RC Beam (35 cm x 25 cm) | Beam | 32MPa | Concrete Rectangular | 250 | 350 | 875 | 6987.5 | 0.61 | 1495.8 | G300E | 3797706.25 | 29.8 | G300E | 1189467.51 | 9.33
715 | Story5 | B61 | 32 MPa RC Beam (35 cm x 25 cm) | Beam | 32MPa | Concrete Rectangular | 250 | 350 | 875 | 6987.5 | 0.61 | 1495.8 | G300E | 3810728.41 | 29.9 | G300E | 1186608.99 | 9.31
716 | Story5 | B62 | 32 MPa RC Beam (35 cm x 25 cm) | Beam | 32MPa | Concrete Rectangular | 250 | 350 | 875 | 6987.5 | 0.61 | 1495.8 | G300E | 5937469.32 | 46.59 | G300E | 1250583.68 | 9.81
717 | Story5 | B63 | 32 MPa RC Beam (35 cm x 25 cm) | Beam | 32MPa | Concrete Rectangular | 250 | 350 | 875 | 6987.5 | 0.61 | 1495.8 | G300E | 5292078.41 | 41.52 | G300E | 1243708.14 | 9.76
718 | Story5 | B64 | 32 MPa RC Beam (35 cm x 25 cm) | Beam | 32MPa | Concrete Rectangular | 250 | 350 | 875 | 6987.5 | 0.61 | 1495.8 | G300E | 5260634.66 | 41.28 | G300E | 1210359.82 | 9.5
719 | Story5 | B65 | 32 MPa RC Beam (35 cm x 25 cm) | Beam | 32MPa | Concrete Rectangular | 250 | 350 | 875 | 6987.5 | 0.61 | 1495.8 | G300E | 5145023.3 | 40.37 | G300E | 1206017.73 | 9.46
720 | Story5 | B66 | 32 MPa RC Beam (35 cm x 25 cm) | Beam | 32MPa | Concrete Rectangular | 250 | 350 | 875 | 7200 | 0.63 | 1541.28 | G300E | 5430991.3 | 42.61 | G300E | 2520719.84 | 19.78
721 | Story5 | B67 | 32 MPa RC Beam (35 cm x 25 cm) | Beam | 32MPa | Concrete Rectangular | 250 | 350 | 875 | 6987.5 | 0.61 | 1495.8 | G300E | 5269790.22 | 41.35 | G300E | 2446314.03 | 19.19
722 | Story5 | B69 | 32 MPa RC Beam (35 cm x 25 cm) | Beam | 32MPa | Concrete Rectangular | 250 | 350 | 875 | 6987.5 | 0.61 | 1495.8 | G300E | 5208725.54 | 40.87 | G300E | 2317145.69 | 18.18
723 | Story5 | B7 | 32 MPa RC Beam (35 cm x 25 cm) | Beam | 32MPa | Concrete Rectangular | 250 | 350 | 875 | 6987.5 | 0.61 | 1495.8 | G300E | 5937469.32 | 46.59 | G300E | 1250583.68 | 9.81
724 | Story5 | B70 | 32 MPa RC Beam (35 cm x 25 cm) | Beam | 32MPa | Concrete Rectangular | 250 | 350 | 875 | 6987.5 | 0.61 | 1495.8 | G300E | 5193839.13 | 40.75 | G300E | 2189547.86 | 17.18
725 | Story5 | B71 | 32 MPa RC Beam (35 cm x 25 cm) | Beam | 32MPa | Concrete Rectangular | 250 | 350 | 875 | 6987.5 | 0.61 | 1495.8 | G300E | 5068478.41 | 39.77 | G300E | 1734917.48 | 13.61
726 | Story5 | B72 | 32 MPa RC Beam (35 cm x 25 cm) | Beam | 32MPa | Concrete Rectangular | 250 | 350 | 875 | 6987.5 | 0.61 | 1495.8 | G300E | 5260317.05 | 41.27 | G300E | 1210346.48 | 9.5
727 | Story5 | B73 | 32 MPa RC Beam (35 cm x 25 cm) | Beam | 32MPa | Concrete Rectangular | 250 | 350 | 875 | 6987.5 | 0.61 | 1495.8 | G300E | 5290807.95 | 41.51 | G300E | 1243635.89 | 9.76
728 | Story5 | B74 | 32 MPa RC Beam (35 cm x 25 cm) | Beam | 32MPa | Concrete Rectangular | 250 | 350 | 875 | 6987.5 | 0.61 | 1495.8 | G300E | 5937786.93 | 46.59 | G300E | 1250599.25 | 9.81
729 | Story5 | B75 | 32 MPa RC Beam (35 cm x 25 cm) | Beam | 32MPa | Concrete Rectangular | 250 | 350 | 875 | 6987.5 | 0.61 | 1495.8 | G300E | 3811363.64 | 29.91 | G300E | 1186608.99 | 9.31
730 | Story5 | B76 | 32 MPa RC Beam (35 cm x 25 cm) | Beam | 32MPa | Concrete Rectangular | 250 | 350 | 875 | 6987.5 | 0.61 | 1495.8 | G300E | 3802788.07 | 29.84 | G300E | 1199948.76 | 9.42
731 | Story5 | B77 | 32 MPa RC Beam (35 cm x 25 cm) | Beam | 32MPa | Concrete Rectangular | 250 | 350 | 875 | 6987.5 | 0.61 | 1495.8 | G300E | 5928893.75 | 46.52 | G300E | 1253458.4 | 9.84
732 | Story5 | B78 | 32 MPa RC Beam (35 cm x 25 cm) | Beam | 32MPa | Concrete Rectangular | 250 | 350 | 875 | 6987.5 | 0.61 | 1495.8 | G300E | 5295889.77 | 41.55 | G300E | 1211609.31 | 9.51
733 | Story5 | B79 | 32 MPa RC Beam (35 cm x 25 cm) | Beam | 32MPa | Concrete Rectangular | 250 | 350 | 875 | 6987.5 | 0.61 | 1495.8 | G300E | 5154869.32 | 40.45 | G300E | 1206706.95 | 9.47
734 | Story5 | B8 | 32 MPa RC Beam (35 cm x 25 cm) | Beam | 32MPa | Concrete Rectangular | 250 | 350 | 875 | 6987.5 | 0.61 | 1495.8 | G300E | 3797706.25 | 29.8 | G300E | 1189467.51 | 9.33
735 | Story5 | B80 | 32 MPa RC Beam (35 cm x 25 cm) | Beam | 32MPa | Concrete Rectangular | 250 | 350 | 875 | 6987.5 | 0.61 | 1495.8 | G300E | 5154869.32 | 40.45 | G300E | 1206708.06 | 9.47
736 | Story5 | B81 | 32 MPa RC Beam (35 cm x 25 cm) | Beam | 32MPa | Concrete Rectangular | 250 | 350 | 875 | 6987.5 | 0.61 | 1495.8 | G300E | 5145023.3 | 40.37 | G300E | 1206023.28 | 9.46
737 | Story5 | B82 | 32 MPa RC Beam (35 cm x 25 cm) | Beam | 32MPa | Concrete Rectangular | 250 | 350 | 875 | 6987.5 | 0.61 | 1495.8 | G300E | 5260952.27 | 41.28 | G300E | 1210367.6 | 9.5
738 | Story5 | B83 | 32 MPa RC Beam (35 cm x 25 cm) | Beam | 32MPa | Concrete Rectangular | 250 | 350 | 875 | 6987.5 | 0.61 | 1495.8 | G300E | 4711480.68 | 36.97 | G300E | 2259306.17 | 17.73
739 | Story5 | B84 | 32 MPa RC Beam (35 cm x 25 cm) | Beam | 32MPa | Concrete Rectangular | 250 | 350 | 875 | 6987.5 | 0.61 | 1495.8 | G300E | 5259999.43 | 41.27 | G300E | 1210314.24 | 9.5
740 | Story5 | B85 | 32 MPa RC Beam (35 cm x 25 cm) | Beam | 32MPa | Concrete Rectangular | 250 | 350 | 875 | 6987.5 | 0.61 | 1495.8 | G300E | 5064667.05 | 39.74 | G300E | 1734648.46 | 13.61
741 | Story5 | B86 | 32 MPa RC Beam (35 cm x 25 cm) | Beam | 32MPa | Concrete Rectangular | 250 | 350 | 875 | 6987.5 | 0.61 | 1495.8 | G300E | 5084359.09 | 39.89 | G300E | 1198675.29 | 9.41
742 | Story5 | B87 | 32 MPa RC Beam (35 cm x 25 cm) | Beam | 32MPa | Concrete Rectangular | 250 | 350 | 875 | 6987.5 | 0.61 | 1495.8 | G300E | 5071019.32 | 39.79 | G300E | 1198006.08 | 9.4
743 | Story5 | B88 | 32 MPa RC Beam (35 cm x 25 cm) | Beam | 32MPa | Concrete Rectangular | 250 | 350 | 875 | 6987.5 | 0.61 | 1495.8 | G300E | 5216803.98 | 40.93 | G300E | 1204044.55 | 9.45
744 | Story5 | B89 | 32 MPa RC Beam (35 cm x 25 cm) | Beam | 32MPa | Concrete Rectangular | 250 | 350 | 875 | 6987.5 | 0.61 | 1495.8 | G300E | 5928258.52 | 46.52 | G300E | 1253412.83 | 9.83
745 | Story5 | B9 | 32 MPa RC Beam (35 cm x 25 cm) | Beam | 32MPa | Concrete Rectangular | 250 | 350 | 875 | 6987.5 | 0.61 | 1495.8 | G300E | 5937469.32 | 46.59 | G300E | 1250583.68 | 9.81
746 | Story5 | B90 | 32 MPa RC Beam (35 cm x 25 cm) | Beam | 32MPa | Concrete Rectangular | 250 | 350 | 875 | 6987.5 | 0.61 | 1495.8 | G300E | 3801835.23 | 29.83 | G300E | 1198995.92 | 9.41
747 | Story5 | B91 | 32 MPa RC Beam (35 cm x 25 cm) | Beam | 32MPa | Concrete Rectangular | 250 | 350 | 875 | 6987.5 | 0.61 | 1495.8 | G300E | 4272221.02 | 33.52 | G300E | 2035617.08 | 15.97
748 | Story5 | B92 | 32 MPa RC Beam (35 cm x 25 cm) | Beam | 32MPa | Concrete Rectangular | 250 | 350 | 875 | 6987.5 | 0.61 | 1495.8 | G300E | 6139471.59 | 48.17 | G300E | 1296634.8 | 10.17
749 | Story5 | B93 | 32 MPa RC Beam (35 cm x 25 cm) | Beam | 32MPa | Concrete Rectangular | 250 | 350 | 875 | 6987.5 | 0.61 | 1495.8 | G300E | 6139471.59 | 48.17 | G300E | 1296638.14 | 10.17
750 | Story5 | B94 | 32 MPa RC Beam (35 cm x 25 cm) | Beam | 32MPa | Concrete Rectangular | 250 | 350 | 875 | 6987.5 | 0.61 | 1495.8 | G300E | 5295889.77 | 41.55 | G300E | 1211608.2 | 9.51
751 | Story5 | B95 | 32 MPa RC Beam (35 cm x 25 cm) | Beam | 32MPa | Concrete Rectangular | 250 | 350 | 875 | 6987.5 | 0.61 | 1495.8 | G300E | 5928893.75 | 46.52 | G300E | 1253463.96 | 9.84
752 | Story5 | B96 | 32 MPa RC Beam (35 cm x 25 cm) | Beam | 32MPa | Concrete Rectangular | 250 | 350 | 875 | 6987.5 | 0.61 | 1495.8 | G300E | 5292078.41 | 41.52 | G300E | 1243709.25 | 9.76
753 | Story5 | B97 | 32 MPa RC Beam (35 cm x 25 cm) | Beam | 32MPa | Concrete Rectangular | 250 | 350 | 875 | 6987.5 | 0.61 | 1495.8 | G300E | 5937469.32 | 46.59 | G300E | 1250590.35 | 9.81
754 | Story5 | B98 | 32 MPa RC Beam (35 cm x 25 cm) | Beam | 32MPa | Concrete Rectangular | 250 | 350 | 875 | 6987.5 | 0.61 | 1495.8 | G300E | 5255235.23 | 41.23 | G300E | 1209936.28 | 9.49
755 | Story5 | B99 | 32 MPa RC Beam (35 cm x 25 cm) | Beam | 32MPa | Concrete Rectangular | 250 | 350 | 875 | 6987.5 | 0.61 | 1495.8 | G300E | 5937786.93 | 46.59 | G300E | 1250601.47 | 9.81
756 | Story6 | B1 | 32 MPa RC Beam (35 cm x 25 cm) | Beam | 32MPa | Concrete Rectangular | 250 | 350 | 875 | 6987.5 | 0.61 | 1495.8 | G300E | 4294136.36 | 33.69 | G300E | 2696888.67 | 21.16
757 | Story6 | B10 | 32 MPa RC Beam (35 cm x 25 cm) | Beam | 32MPa | Concrete Rectangular | 250 | 350 | 875 | 6987.5 | 0.61 | 1495.8 | G300E | 3832643.75 | 30.07 | G300E | 1189467.51 | 9.33
758 | Story6 | B100 | 32 MPa RC Beam (35 cm x 25 cm) | Beam | 32MPa | Concrete Rectangular | 250 | 350 | 875 | 6987.5 | 0.61 | 1495.8 | G300E | 5301924.43 | 41.6 | G300E | 1244082.77 | 9.76
759 | Story6 | B101 | 32 MPa RC Beam (35 cm x 25 cm) | Beam | 32MPa | Concrete Rectangular | 250 | 350 | 875 | 6987.5 | 0.61 | 1495.8 | G300E | 5837421.02 | 45.8 | G300E | 1249409.78 | 9.8
760 | Story6 | B102 | 32 MPa RC Beam (35 cm x 25 cm) | Beam | 32MPa | Concrete Rectangular | 250 | 350 | 875 | 6987.5 | 0.61 | 1495.8 | G300E | 5228238.07 | 41.02 | G300E | 1204303.57 | 9.45
761 | Story6 | B103 | 32 MPa RC Beam (35 cm x 25 cm) | Beam | 32MPa | Concrete Rectangular | 250 | 350 | 875 | 6987.5 | 0.61 | 1495.8 | G300E | 5900626.14 | 46.3 | G300E | 1250806.01 | 9.81
762 | Story6 | B104 | 32 MPa RC Beam (35 cm x 25 cm) | Beam | 32MPa | Concrete Rectangular | 250 | 350 | 875 | 6987.5 | 0.61 | 1495.8 | G300E | 5885698.3 | 46.18 | G300E | 1249886.68 | 9.81
763 | Story6 | B105 | 32 MPa RC Beam (35 cm x 25 cm) | Beam | 32MPa | Concrete Rectangular | 250 | 350 | 875 | 6987.5 | 0.61 | 1495.8 | G300E | 4224261.36 | 33.15 | G300E | 2826475.03 | 22.18
764 | Story6 | B106 | 32 MPa RC Beam (35 cm x 25 cm) | Beam | 32MPa | Concrete Rectangular | 250 | 350 | 875 | 6987.5 | 0.61 | 1495.8 | G300E | 4294136.36 | 33.69 | G300E | 2696888.67 | 21.16
765 | Story6 | B107 | 32 MPa RC Beam (35 cm x 25 cm) | Beam | 32MPa | Concrete Rectangular | 250 | 350 | 875 | 6987.5 | 0.61 | 1495.8 | G300E | 3829785.23 | 30.05 | G300E | 1189467.51 | 9.33
766 | Story6 | B108 | 32 MPa RC Beam (35 cm x 25 cm) | Beam | 32MPa | Concrete Rectangular | 250 | 350 | 875 | 6987.5 | 0.61 | 1495.8 | G300E | 3832643.75 | 30.07 | G300E | 1189467.51 | 9.33
767 | Story6 | B109 | 32 MPa RC Beam (35 cm x 25 cm) | Beam | 32MPa | Concrete Rectangular | 250 | 350 | 875 | 6987.5 | 0.61 | 1495.8 | G300E | 3815175 | 29.94 | G300E | 1189467.51 | 9.33
768 | Story6 | B11 | 32 MPa RC Beam (35 cm x 25 cm) | Beam | 32MPa | Concrete Rectangular | 250 | 350 | 875 | 6987.5 | 0.61 | 1495.8 | G300E | 5838056.25 | 45.81 | G300E | 1249492.05 | 9.8
769 | Story6 | B110 | 32 MPa RC Beam (35 cm x 25 cm) | Beam | 32MPa | Concrete Rectangular | 250 | 350 | 875 | 6987.5 | 0.61 | 1495.8 | G300E | 3833278.98 | 30.08 | G300E | 1189467.51 | 9.33
770 | Story6 | B111 | 32 MPa RC Beam (35 cm x 25 cm) | Beam | 32MPa | Concrete Rectangular | 250 | 350 | 875 | 6987.5 | 0.61 | 1495.8 | G300E | 3829150 | 30.04 | G300E | 1185656.15 | 9.3
771 | Story6 | B112 | 32 MPa RC Beam (35 cm x 25 cm) | Beam | 32MPa | Concrete Rectangular | 250 | 350 | 875 | 6987.5 | 0.61 | 1495.8 | G300E | 4221720.45 | 33.13 | G300E | 2826475.03 | 22.18
772 | Story6 | B12 | 32 MPa RC Beam (35 cm x 25 cm) | Beam | 32MPa | Concrete Rectangular | 250 | 350 | 875 | 6987.5 | 0.61 | 1495.8 | G300E | 3829785.23 | 30.05 | G300E | 1186608.99 | 9.31
773 | Story6 | B13 | 32 MPa RC Beam (35 cm x 25 cm) | Beam | 32MPa | Concrete Rectangular | 250 | 350 | 875 | 6987.5 | 0.61 | 1495.8 | G300E | 5977806.25 | 46.9 | G300E | 1260744.14 | 9.89
774 | Story6 | B14 | 32 MPa RC Beam (35 cm x 25 cm) | Beam | 32MPa | Concrete Rectangular | 250 | 350 | 875 | 6987.5 | 0.61 | 1495.8 | G300E | 4294771.59 | 33.7 | G300E | 2688313.1 | 21.09
775 | Story6 | B15 | 32 MPa RC Beam (35 cm x 25 cm) | Beam | 32MPa | Concrete Rectangular | 250 | 350 | 875 | 6987.5 | 0.61 | 1495.8 | G300E | 4294136.36 | 33.69 | G300E | 2688313.1 | 21.09
776 | Story6 | B16 | 32 MPa RC Beam (35 cm x 25 cm) | Beam | 32MPa | Concrete Rectangular | 250 | 350 | 875 | 6987.5 | 0.61 | 1495.8 | G300E | 3829785.23 | 30.05 | G300E | 1186608.99 | 9.31
777 | Story6 | B17 | 32 MPa RC Beam (35 cm x 25 cm) | Beam | 32MPa | Concrete Rectangular | 250 | 350 | 875 | 6987.5 | 0.61 | 1495.8 | G300E | 5977806.25 | 46.9 | G300E | 1260745.26 | 9.89
778 | Story6 | B18 | 32 MPa RC Beam (35 cm x 25 cm) | Beam | 32MPa | Concrete Rectangular | 250 | 350 | 875 | 6987.5 | 0.61 | 1495.8 | G300E | 5311452.84 | 41.68 | G300E | 1212165.14 | 9.51
779 | Story6 | B19 | 32 MPa RC Beam (35 cm x 25 cm) | Beam | 32MPa | Concrete Rectangular | 250 | 350 | 875 | 6987.5 | 0.61 | 1495.8 | G300E | 5311452.84 | 41.68 | G300E | 1212166.25 | 9.51
780 | Story6 | B2 | 32 MPa RC Beam (35 cm x 25 cm) | Beam | 32MPa | Concrete Rectangular | 250 | 350 | 875 | 6987.5 | 0.61 | 1495.8 | G300E | 4294136.36 | 33.69 | G300E | 2696888.67 | 21.16
781 | Story6 | B20 | 32 MPa RC Beam (35 cm x 25 cm) | Beam | 32MPa | Concrete Rectangular | 250 | 350 | 875 | 6987.5 | 0.61 | 1495.8 | G300E | 5161539.2 | 40.5 | G300E | 1206957.07 | 9.47
782 | Story6 | B21 | 32 MPa RC Beam (35 cm x 25 cm) | Beam | 32MPa | Concrete Rectangular | 250 | 350 | 875 | 6987.5 | 0.61 | 1495.8 | G300E | 5302242.05 | 41.6 | G300E | 1244118.34 | 9.76
783 | Story6 | B22 | 32 MPa RC Beam (35 cm x 25 cm) | Beam | 32MPa | Concrete Rectangular | 250 | 350 | 875 | 6987.5 | 0.61 | 1495.8 | G300E | 5279056.25 | 41.42 | G300E | 1210852.28 | 9.5
784 | Story6 | B23 | 32 MPa RC Beam (35 cm x 25 cm) | Beam | 32MPa | Concrete Rectangular | 250 | 350 | 875 | 6987.5 | 0.61 | 1495.8 | G300E | 5257776.14 | 41.25 | G300E | 1210155.28 | 9.5
785 | Story6 | B24 | 32 MPa RC Beam (35 cm x 25 cm) | Beam | 32MPa | Concrete Rectangular | 250 | 350 | 875 | 6987.5 | 0.61 | 1495.8 | G300E | 5279056.25 | 41.42 | G300E | 1210853.39 | 9.5
786 | Story6 | B25 | 32 MPa RC Beam (35 cm x 25 cm) | Beam | 32MPa | Concrete Rectangular | 250 | 350 | 875 | 6987.5 | 0.61 | 1495.8 | G300E | 5302242.05 | 41.6 | G300E | 1244117.23 | 9.76
787 | Story6 | B26 | 32 MPa RC Beam (35 cm x 25 cm) | Beam | 32MPa | Concrete Rectangular | 250 | 350 | 875 | 6987.5 | 0.61 | 1495.8 | G300E | 5161539.2 | 40.5 | G300E | 1206955.96 | 9.47
788 | Story6 | B27 | 32 MPa RC Beam (35 cm x 25 cm) | Beam | 32MPa | Concrete Rectangular | 250 | 350 | 875 | 6987.5 | 0.61 | 1495.8 | G300E | 5311135.23 | 41.67 | G300E | 1212166.25 | 9.51
789 | Story6 | B28 | 32 MPa RC Beam (35 cm x 25 cm) | Beam | 32MPa | Concrete Rectangular | 250 | 350 | 875 | 6987.5 | 0.61 | 1495.8 | G300E | 5311452.84 | 41.68 | G300E | 1212166.25 | 9.51
790 | Story6 | B29 | 32 MPa RC Beam (35 cm x 25 cm) | Beam | 32MPa | Concrete Rectangular | 250 | 350 | 875 | 6987.5 | 0.61 | 1495.8 | G300E | 5977488.64 | 46.9 | G300E | 1260748.59 | 9.89
791 | Story6 | B3 | 32 MPa RC Beam (35 cm x 25 cm) | Beam | 32MPa | Concrete Rectangular | 250 | 350 | 875 | 6987.5 | 0.61 | 1495.8 | G300E | 5977488.64 | 46.9 | G300E | 1260745.26 | 9.89
792 | Story6 | B30 | 32 MPa RC Beam (35 cm x 25 cm) | Beam | 32MPa | Concrete Rectangular | 250 | 350 | 875 | 6987.5 | 0.61 | 1495.8 | G300E | 3829785.23 | 30.05 | G300E | 1186608.99 | 9.31
793 | Story6 | B31 | 32 MPa RC Beam (35 cm x 25 cm) | Beam | 32MPa | Concrete Rectangular | 250 | 350 | 875 | 6987.5 | 0.61 | 1495.8 | G300E | 3832643.75 | 30.07 | G300E | 1189467.51 | 9.33
794 | Story6 | B32 | 32 MPa RC Beam (35 cm x 25 cm) | Beam | 32MPa | Concrete Rectangular | 250 | 350 | 875 | 6987.5 | 0.61 | 1495.8 | G300E | 5838056.25 | 45.81 | G300E | 1249492.05 | 9.8
795 | Story6 | B33 | 32 MPa RC Beam (35 cm x 25 cm) | Beam | 32MPa | Concrete Rectangular | 250 | 350 | 875 | 6987.5 | 0.61 | 1495.8 | G300E | 5302242.05 | 41.6 | G300E | 1244117.23 | 9.76
796 | Story6 | B34 | 32 MPa RC Beam (35 cm x 25 cm) | Beam | 32MPa | Concrete Rectangular | 250 | 350 | 875 | 6987.5 | 0.61 | 1495.8 | G300E | 5161539.2 | 40.5 | G300E | 1206955.96 | 9.47
797 | Story6 | B35 | 32 MPa RC Beam (35 cm x 25 cm) | Beam | 32MPa | Concrete Rectangular | 250 | 350 | 875 | 6987.5 | 0.61 | 1495.8 | G300E | 5127554.55 | 40.23 | G300E | 1205399.65 | 9.46
798 | Story6 | B36 | 32 MPa RC Beam (35 cm x 25 cm) | Beam | 32MPa | Concrete Rectangular | 250 | 350 | 875 | 6987.5 | 0.61 | 1495.8 | G300E | 5127554.55 | 40.23 | G300E | 1205399.65 | 9.46
799 | Story6 | B37 | 32 MPa RC Beam (35 cm x 25 cm) | Beam | 32MPa | Concrete Rectangular | 250 | 350 | 875 | 7200 | 0.63 | 1541.28 | G300E | 5454782.61 | 42.8 | G300E | 2390290.12 | 18.76
800 | Story6 | B38 | 32 MPa RC Beam (35 cm x 25 cm) | Beam | 32MPa | Concrete Rectangular | 250 | 350 | 875 | 6987.5 | 0.61 | 1495.8 | G300E | 4684165.91 | 36.75 | G300E | 2258583.6 | 17.72
801 | Story6 | B39 | 32 MPa RC Beam (35 cm x 25 cm) | Beam | 32MPa | Concrete Rectangular | 250 | 350 | 875 | 7200 | 0.63 | 1541.28 | G300E | 5456973.91 | 42.82 | G300E | 2390336.14 | 18.76
802 | Story6 | B4 | 32 MPa RC Beam (35 cm x 25 cm) | Beam | 32MPa | Concrete Rectangular | 250 | 350 | 875 | 6987.5 | 0.61 | 1495.8 | G300E | 3829785.23 | 30.05 | G300E | 1189467.51 | 9.33
803 | Story6 | B40 | 32 MPa RC Beam (35 cm x 25 cm) | Beam | 32MPa | Concrete Rectangular | 250 | 350 | 875 | 6987.5 | 0.61 | 1495.8 | G300E | 5127554.55 | 40.23 | G300E | 1205396.32 | 9.46
804 | Story6 | B41 | 32 MPa RC Beam (35 cm x 25 cm) | Beam | 32MPa | Concrete Rectangular | 250 | 350 | 875 | 6987.5 | 0.61 | 1495.8 | G300E | 5127554.55 | 40.23 | G300E | 1205401.87 | 9.46
805 | Story6 | B42 | 32 MPa RC Beam (35 cm x 25 cm) | Beam | 32MPa | Concrete Rectangular | 250 | 350 | 875 | 6987.5 | 0.61 | 1495.8 | G300E | 5162174.43 | 40.5 | G300E | 1206957.07 | 9.47
806 | Story6 | B43 | 32 MPa RC Beam (35 cm x 25 cm) | Beam | 32MPa | Concrete Rectangular | 250 | 350 | 875 | 6987.5 | 0.61 | 1495.8 | G300E | 5302242.05 | 41.6 | G300E | 1244118.34 | 9.76
807 | Story6 | B44 | 32 MPa RC Beam (35 cm x 25 cm) | Beam | 32MPa | Concrete Rectangular | 250 | 350 | 875 | 6987.5 | 0.61 | 1495.8 | G300E | 5838056.25 | 45.81 | G300E | 1249498.72 | 9.8
808 | Story6 | B45 | 32 MPa RC Beam (35 cm x 25 cm) | Beam | 32MPa | Concrete Rectangular | 250 | 350 | 875 | 6987.5 | 0.61 | 1495.8 | G300E | 3832643.75 | 30.07 | G300E | 1189467.51 | 9.33
809 | Story6 | B46 | 32 MPa RC Beam (35 cm x 25 cm) | Beam | 32MPa | Concrete Rectangular | 250 | 350 | 875 | 6987.5 | 0.61 | 1495.8 | G300E | 3815175 | 29.94 | G300E | 1189467.51 | 9.33
810 | Story6 | B47 | 32 MPa RC Beam (35 cm x 25 cm) | Beam | 32MPa | Concrete Rectangular | 250 | 350 | 875 | 6987.5 | 0.61 | 1495.8 | G300E | 5848219.89 | 45.89 | G300E | 1246346.08 | 9.78
811 | Story6 | B48 | 32 MPa RC Beam (35 cm x 25 cm) | Beam | 32MPa | Concrete Rectangular | 250 | 350 | 875 | 6987.5 | 0.61 | 1495.8 | G300E | 5257776.14 | 41.25 | G300E | 1210155.28 | 9.5
812 | Story6 | B49 | 32 MPa RC Beam (35 cm x 25 cm) | Beam | 32MPa | Concrete Rectangular | 250 | 350 | 875 | 6987.5 | 0.61 | 1495.8 | G300E | 5278738.64 | 41.42 | G300E | 1210851.17 | 9.5
813 | Story6 | B5 | 32 MPa RC Beam (35 cm x 25 cm) | Beam | 32MPa | Concrete Rectangular | 250 | 350 | 875 | 6987.5 | 0.61 | 1495.8 | G300E | 5838056.25 | 45.81 | G300E | 1249493.16 | 9.8
814 | Story6 | B50 | 32 MPa RC Beam (35 cm x 25 cm) | Beam | 32MPa | Concrete Rectangular | 250 | 350 | 875 | 6987.5 | 0.61 | 1495.8 | G300E | 4684165.91 | 36.75 | G300E | 2258590.27 | 17.72
815 | Story6 | B51 | 32 MPa RC Beam (35 cm x 25 cm) | Beam | 32MPa | Concrete Rectangular | 250 | 350 | 875 | 7200 | 0.63 | 1541.28 | G300E | 5456347.83 | 42.81 | G300E | 2390299.98 | 18.76
816 | Story6 | B55 | 32 MPa RC Beam (35 cm x 25 cm) | Beam | 32MPa | Concrete Rectangular | 250 | 350 | 875 | 6987.5 | 0.61 | 1495.8 | G300E | 5295309.78 | 41.55 | G300E | 2319764.63 | 18.2
817 | Story6 | B56 | 32 MPa RC Beam (35 cm x 25 cm) | Beam | 32MPa | Concrete Rectangular | 250 | 350 | 875 | 6987.5 | 0.61 | 1495.8 | G300E | 4683213.07 | 36.75 | G300E | 2258554.7 | 17.72
818 | Story6 | B57 | 32 MPa RC Beam (35 cm x 25 cm) | Beam | 32MPa | Concrete Rectangular | 250 | 350 | 875 | 6987.5 | 0.61 | 1495.8 | G300E | 5279056.25 | 41.42 | G300E | 1210855.62 | 9.5
819 | Story6 | B58 | 32 MPa RC Beam (35 cm x 25 cm) | Beam | 32MPa | Concrete Rectangular | 250 | 350 | 875 | 6987.5 | 0.61 | 1495.8 | G300E | 5257776.14 | 41.25 | G300E | 1210168.62 | 9.5
820 | Story6 | B59 | 32 MPa RC Beam (35 cm x 25 cm) | Beam | 32MPa | Concrete Rectangular | 250 | 350 | 875 | 6987.5 | 0.61 | 1495.8 | G300E | 5847902.27 | 45.88 | G300E | 1246351.64 | 9.78
821 | Story6 | B6 | 32 MPa RC Beam (35 cm x 25 cm) | Beam | 32MPa | Concrete Rectangular | 250 | 350 | 875 | 6987.5 | 0.61 | 1495.8 | G300E | 3832643.75 | 30.07 | G300E | 1189467.51 | 9.33
822 | Story6 | B60 | 32 MPa RC Beam (35 cm x 25 cm) | Beam | 32MPa | Concrete Rectangular | 250 | 350 | 875 | 6987.5 | 0.61 | 1495.8 | G300E | 3815175 | 29.94 | G300E | 1189467.51 | 9.33
823 | Story6 | B61 | 32 MPa RC Beam (35 cm x 25 cm) | Beam | 32MPa | Concrete Rectangular | 250 | 350 | 875 | 6987.5 | 0.61 | 1495.8 | G300E | 3832643.75 | 30.07 | G300E | 1189467.51 | 9.33
824 | Story6 | B62 | 32 MPa RC Beam (35 cm x 25 cm) | Beam | 32MPa | Concrete Rectangular | 250 | 350 | 875 | 6987.5 | 0.61 | 1495.8 | G300E | 5848219.89 | 45.89 | G300E | 1246346.08 | 9.78
825 | Story6 | B63 | 32 MPa RC Beam (35 cm x 25 cm) | Beam | 32MPa | Concrete Rectangular | 250 | 350 | 875 | 6987.5 | 0.61 | 1495.8 | G300E | 5302242.05 | 41.6 | G300E | 1244117.23 | 9.76
826 | Story6 | B64 | 32 MPa RC Beam (35 cm x 25 cm) | Beam | 32MPa | Concrete Rectangular | 250 | 350 | 875 | 6987.5 | 0.61 | 1495.8 | G300E | 5278738.64 | 41.42 | G300E | 1210850.06 | 9.5
827 | Story6 | B65 | 32 MPa RC Beam (35 cm x 25 cm) | Beam | 32MPa | Concrete Rectangular | 250 | 350 | 875 | 6987.5 | 0.61 | 1495.8 | G300E | 5127554.55 | 40.23 | G300E | 1205401.87 | 9.46
828 | Story6 | B66 | 32 MPa RC Beam (35 cm x 25 cm) | Beam | 32MPa | Concrete Rectangular | 250 | 350 | 875 | 7200 | 0.63 | 1541.28 | G300E | 5456347.83 | 42.81 | G300E | 2390299.98 | 18.76
829 | Story6 | B67 | 32 MPa RC Beam (35 cm x 25 cm) | Beam | 32MPa | Concrete Rectangular | 250 | 350 | 875 | 6987.5 | 0.61 | 1495.8 | G300E | 5294702.17 | 41.54 | G300E | 2319742.3 | 18.2
830 | Story6 | B69 | 32 MPa RC Beam (35 cm x 25 cm) | Beam | 32MPa | Concrete Rectangular | 250 | 350 | 875 | 6987.5 | 0.61 | 1495.8 | G300E | 5232118.48 | 41.05 | G300E | 2317145.69 | 18.18
831 | Story6 | B7 | 32 MPa RC Beam (35 cm x 25 cm) | Beam | 32MPa | Concrete Rectangular | 250 | 350 | 875 | 6987.5 | 0.61 | 1495.8 | G300E | 5848219.89 | 45.89 | G300E | 1246346.08 | 9.78
832 | Story6 | B70 | 32 MPa RC Beam (35 cm x 25 cm) | Beam | 32MPa | Concrete Rectangular | 250 | 350 | 875 | 6987.5 | 0.61 | 1495.8 | G300E | 5217535.87 | 40.94 | G300E | 2061950.03 | 16.18
833 | Story6 | B71 | 32 MPa RC Beam (35 cm x 25 cm) | Beam | 32MPa | Concrete Rectangular | 250 | 350 | 875 | 6987.5 | 0.61 | 1495.8 | G300E | 5053550.57 | 39.65 | G300E | 1767546.57 | 13.87
834 | Story6 | B72 | 32 MPa RC Beam (35 cm x 25 cm) | Beam | 32MPa | Concrete Rectangular | 250 | 350 | 875 | 6987.5 | 0.61 | 1495.8 | G300E | 5277468.18 | 41.41 | G300E | 1210834.5 | 9.5
835 | Story6 | B73 | 32 MPa RC Beam (35 cm x 25 cm) | Beam | 32MPa | Concrete Rectangular | 250 | 350 | 875 | 6987.5 | 0.61 | 1495.8 | G300E | 5301606.82 | 41.6 | G300E | 1244048.31 | 9.76
836 | Story6 | B74 | 32 MPa RC Beam (35 cm x 25 cm) | Beam | 32MPa | Concrete Rectangular | 250 | 350 | 875 | 6987.5 | 0.61 | 1495.8 | G300E | 5847902.27 | 45.88 | G300E | 1246354.98 | 9.78
837 | Story6 | B75 | 32 MPa RC Beam (35 cm x 25 cm) | Beam | 32MPa | Concrete Rectangular | 250 | 350 | 875 | 6987.5 | 0.61 | 1495.8 | G300E | 3832961.36 | 30.07 | G300E | 1189467.51 | 9.33
838 | Story6 | B76 | 32 MPa RC Beam (35 cm x 25 cm) | Beam | 32MPa | Concrete Rectangular | 250 | 350 | 875 | 6987.5 | 0.61 | 1495.8 | G300E | 3829785.23 | 30.05 | G300E | 1189467.51 | 9.33
839 | Story6 | B77 | 32 MPa RC Beam (35 cm x 25 cm) | Beam | 32MPa | Concrete Rectangular | 250 | 350 | 875 | 6987.5 | 0.61 | 1495.8 | G300E | 5838056.25 | 45.81 | G300E | 1249493.16 | 9.8
840 | Story6 | B78 | 32 MPa RC Beam (35 cm x 25 cm) | Beam | 32MPa | Concrete Rectangular | 250 | 350 | 875 | 6987.5 | 0.61 | 1495.8 | G300E | 5311135.23 | 41.67 | G300E | 1212165.14 | 9.51
841 | Story6 | B79 | 32 MPa RC Beam (35 cm x 25 cm) | Beam | 32MPa | Concrete Rectangular | 250 | 350 | 875 | 6987.5 | 0.61 | 1495.8 | G300E | 5161539.2 | 40.5 | G300E | 1206954.85 | 9.47
842 | Story6 | B8 | 32 MPa RC Beam (35 cm x 25 cm) | Beam | 32MPa | Concrete Rectangular | 250 | 350 | 875 | 6987.5 | 0.61 | 1495.8 | G300E | 3815175 | 29.94 | G300E | 1189467.51 | 9.33
843 | Story6 | B80 | 32 MPa RC Beam (35 cm x 25 cm) | Beam | 32MPa | Concrete Rectangular | 250 | 350 | 875 | 6987.5 | 0.61 | 1495.8 | G300E | 5162174.43 | 40.5 | G300E | 1206957.07 | 9.47
844 | Story6 | B81 | 32 MPa RC Beam (35 cm x 25 cm) | Beam | 32MPa | Concrete Rectangular | 250 | 350 | 875 | 6987.5 | 0.61 | 1495.8 | G300E | 5127872.16 | 40.24 | G300E | 1205406.32 | 9.46
845 | Story6 | B82 | 32 MPa RC Beam (35 cm x 25 cm) | Beam | 32MPa | Concrete Rectangular | 250 | 350 | 875 | 6987.5 | 0.61 | 1495.8 | G300E | 5279373.86 | 41.42 | G300E | 1210858.95 | 9.5
846 | Story6 | B83 | 32 MPa RC Beam (35 cm x 25 cm) | Beam | 32MPa | Concrete Rectangular | 250 | 350 | 875 | 6987.5 | 0.61 | 1495.8 | G300E | 4683213.07 | 36.75 | G300E | 2258564.7 | 17.72
847 | Story6 | B84 | 32 MPa RC Beam (35 cm x 25 cm) | Beam | 32MPa | Concrete Rectangular | 250 | 350 | 875 | 6987.5 | 0.61 | 1495.8 | G300E | 5277785.8 | 41.41 | G300E | 1210804.48 | 9.5
848 | Story6 | B85 | 32 MPa RC Beam (35 cm x 25 cm) | Beam | 32MPa | Concrete Rectangular | 250 | 350 | 875 | 6987.5 | 0.61 | 1495.8 | G300E | 5050056.82 | 39.62 | G300E | 1734860.79 | 13.61
849 | Story6 | B86 | 32 MPa RC Beam (35 cm x 25 cm) | Beam | 32MPa | Concrete Rectangular | 250 | 350 | 875 | 6987.5 | 0.61 | 1495.8 | G300E | 5091664.2 | 39.95 | G300E | 1198905.4 | 9.41
850 | Story6 | B87 | 32 MPa RC Beam (35 cm x 25 cm) | Beam | 32MPa | Concrete Rectangular | 250 | 350 | 875 | 6987.5 | 0.61 | 1495.8 | G300E | 5077371.59 | 39.84 | G300E | 1198238.42 | 9.4
851 | Story6 | B88 | 32 MPa RC Beam (35 cm x 25 cm) | Beam | 32MPa | Concrete Rectangular | 250 | 350 | 875 | 6987.5 | 0.61 | 1495.8 | G300E | 5231414.2 | 41.05 | G300E | 1204555.91 | 9.45
852 | Story6 | B89 | 32 MPa RC Beam (35 cm x 25 cm) | Beam | 32MPa | Concrete Rectangular | 250 | 350 | 875 | 6987.5 | 0.61 | 1495.8 | G300E | 5837738.64 | 45.81 | G300E | 1249444.24 | 9.8
853 | Story6 | B9 | 32 MPa RC Beam (35 cm x 25 cm) | Beam | 32MPa | Concrete Rectangular | 250 | 350 | 875 | 6987.5 | 0.61 | 1495.8 | G300E | 5848219.89 | 45.89 | G300E | 1246346.08 | 9.78
854 | Story6 | B90 | 32 MPa RC Beam (35 cm x 25 cm) | Beam | 32MPa | Concrete Rectangular | 250 | 350 | 875 | 6987.5 | 0.61 | 1495.8 | G300E | 3829150 | 30.04 | G300E | 1189467.51 | 9.33
855 | Story6 | B91 | 32 MPa RC Beam (35 cm x 25 cm) | Beam | 32MPa | Concrete Rectangular | 250 | 350 | 875 | 6987.5 | 0.61 | 1495.8 | G300E | 4294771.59 | 33.7 | G300E | 2696888.67 | 21.16
856 | Story6 | B92 | 32 MPa RC Beam (35 cm x 25 cm) | Beam | 32MPa | Concrete Rectangular | 250 | 350 | 875 | 6987.5 | 0.61 | 1495.8 | G300E | 5977488.64 | 46.9 | G300E | 1260745.26 | 9.89
857 | Story6 | B93 | 32 MPa RC Beam (35 cm x 25 cm) | Beam | 32MPa | Concrete Rectangular | 250 | 350 | 875 | 6987.5 | 0.61 | 1495.8 | G300E | 5977488.64 | 46.9 | G300E | 1260749.7 | 9.89
858 | Story6 | B94 | 32 MPa RC Beam (35 cm x 25 cm) | Beam | 32MPa | Concrete Rectangular | 250 | 350 | 875 | 6987.5 | 0.61 | 1495.8 | G300E | 5311452.84 | 41.68 | G300E | 1212165.14 | 9.51
859 | Story6 | B95 | 32 MPa RC Beam (35 cm x 25 cm) | Beam | 32MPa | Concrete Rectangular | 250 | 350 | 875 | 6987.5 | 0.61 | 1495.8 | G300E | 5838056.25 | 45.81 | G300E | 1249498.72 | 9.8
860 | Story6 | B96 | 32 MPa RC Beam (35 cm x 25 cm) | Beam | 32MPa | Concrete Rectangular | 250 | 350 | 875 | 6987.5 | 0.61 | 1495.8 | G300E | 5302242.05 | 41.6 | G300E | 1244118.34 | 9.76
861 | Story6 | B97 | 32 MPa RC Beam (35 cm x 25 cm) | Beam | 32MPa | Concrete Rectangular | 250 | 350 | 875 | 6987.5 | 0.61 | 1495.8 | G300E | 5847902.27 | 45.88 | G300E | 1246351.64 | 9.78
862 | Story6 | B98 | 32 MPa RC Beam (35 cm x 25 cm) | Beam | 32MPa | Concrete Rectangular | 250 | 350 | 875 | 6987.5 | 0.61 | 1495.8 | G300E | 5257776.14 | 41.25 | G300E | 1210167.51 | 9.5
863 | Story6 | B99 | 32 MPa RC Beam (35 cm x 25 cm) | Beam | 32MPa | Concrete Rectangular | 250 | 350 | 875 | 6987.5 | 0.61 | 1495.8 | G300E | 5847902.27 | 45.88 | G300E | 1246357.2 | 9.78
864 | Story7 | B1 | 32 MPa RC Beam (32.5 cm x 25 cm) | Beam | 32MPa | Concrete Rectangular | 250 | 325 | 812.5 | 7012.5 | 0.57 | 1393.92 | G300E | 4694576.56 | 36.84 | G300E | 2876261.97 | 22.57
865 | Story7 | B10 | 32 MPa RC Beam (32.5 cm x 25 cm) | Beam | 32MPa | Concrete Rectangular | 250 | 325 | 812.5 | 7012.5 | 0.57 | 1393.92 | G300E | 4177404.69 | 32.78 | G300E | 1783249.09 | 13.99
866 | Story7 | B100 | 32 MPa RC Beam (32.5 cm x 25 cm) | Beam | 32MPa | Concrete Rectangular | 250 | 325 | 812.5 | 7012.5 | 0.57 | 1393.92 | G300E | 5911829.69 | 46.39 | G300E | 1390802.93 | 10.91
867 | Story7 | B101 | 32 MPa RC Beam (32.5 cm x 25 cm) | Beam | 32MPa | Concrete Rectangular | 250 | 325 | 812.5 | 7012.5 | 0.57 | 1393.92 | G300E | 6456759.38 | 50.66 | G300E | 1418393.83 | 11.13
868 | Story7 | B102 | 32 MPa RC Beam (32.5 cm x 25 cm) | Beam | 32MPa | Concrete Rectangular | 250 | 325 | 812.5 | 7012.5 | 0.57 | 1393.92 | G300E | 5821543.75 | 45.68 | G300E | 1350186.24 | 10.59
869 | Story7 | B103 | 32 MPa RC Beam (32.5 cm x 25 cm) | Beam | 32MPa | Concrete Rectangular | 250 | 325 | 812.5 | 7012.5 | 0.57 | 1393.92 | G300E | 6552012.5 | 51.41 | G300E | 1417052.98 | 11.12
870 | Story7 | B104 | 32 MPa RC Beam (32.5 cm x 25 cm) | Beam | 32MPa | Concrete Rectangular | 250 | 325 | 812.5 | 7012.5 | 0.57 | 1393.92 | G300E | 6535065.62 | 51.28 | G300E | 1415765.31 | 11.11
871 | Story7 | B105 | 32 MPa RC Beam (32.5 cm x 25 cm) | Beam | 32MPa | Concrete Rectangular | 250 | 325 | 812.5 | 7012.5 | 0.57 | 1393.92 | G300E | 4598154.69 | 36.08 | G300E | 3105336.97 | 24.37
872 | Story7 | B106 | 32 MPa RC Beam (32.5 cm x 25 cm) | Beam | 32MPa | Concrete Rectangular | 250 | 325 | 812.5 | 7012.5 | 0.57 | 1393.92 | G300E | 4694868.75 | 36.84 | G300E | 2876261.97 | 22.57
873 | Story7 | B107 | 32 MPa RC Beam (32.5 cm x 25 cm) | Beam | 32MPa | Concrete Rectangular | 250 | 325 | 812.5 | 7012.5 | 0.57 | 1393.92 | G300E | 4182664.06 | 32.82 | G300E | 1328605.34 | 10.42
874 | Story7 | B108 | 32 MPa RC Beam (32.5 cm x 25 cm) | Beam | 32MPa | Concrete Rectangular | 250 | 325 | 812.5 | 7012.5 | 0.57 | 1393.92 | G300E | 4177112.5 | 32.78 | G300E | 1783249.09 | 13.99
875 | Story7 | B109 | 32 MPa RC Beam (32.5 cm x 25 cm) | Beam | 32MPa | Concrete Rectangular | 250 | 325 | 812.5 | 7012.5 | 0.57 | 1393.92 | G300E | 4147017.19 | 32.54 | G300E | 2248411.59 | 17.64
876 | Story7 | B11 | 32 MPa RC Beam (32.5 cm x 25 cm) | Beam | 32MPa | Concrete Rectangular | 250 | 325 | 812.5 | 7012.5 | 0.57 | 1393.92 | G300E | 6457928.12 | 50.67 | G300E | 1418530.58 | 11.13
877 | Story7 | B110 | 32 MPa RC Beam (32.5 cm x 25 cm) | Beam | 32MPa | Concrete Rectangular | 250 | 325 | 812.5 | 7012.5 | 0.57 | 1393.92 | G300E | 4177696.88 | 32.78 | G300E | 1783249.09 | 13.99
878 | Story7 | B111 | 32 MPa RC Beam (32.5 cm x 25 cm) | Beam | 32MPa | Concrete Rectangular | 250 | 325 | 812.5 | 7012.5 | 0.57 | 1393.92 | G300E | 4182079.69 | 32.81 | G300E | 1327436.59 | 10.42
879 | Story7 | B112 | 32 MPa RC Beam (32.5 cm x 25 cm) | Beam | 32MPa | Concrete Rectangular | 250 | 325 | 812.5 | 7012.5 | 0.57 | 1393.92 | G300E | 4596109.38 | 36.06 | G300E | 3105336.97 | 24.37
880 | Story7 | B12 | 32 MPa RC Beam (32.5 cm x 25 cm) | Beam | 32MPa | Concrete Rectangular | 250 | 325 | 812.5 | 7012.5 | 0.57 | 1393.92 | G300E | 4182371.88 | 32.82 | G300E | 1328605.34 | 10.42
881 | Story7 | B13 | 32 MPa RC Beam (32.5 cm x 25 cm) | Beam | 32MPa | Concrete Rectangular | 250 | 325 | 812.5 | 7012.5 | 0.57 | 1393.92 | G300E | 6635285.94 | 52.06 | G300E | 1434437.48 | 11.26
882 | Story7 | B14 | 32 MPa RC Beam (32.5 cm x 25 cm) | Beam | 32MPa | Concrete Rectangular | 250 | 325 | 812.5 | 7012.5 | 0.57 | 1393.92 | G300E | 4694868.75 | 36.84 | G300E | 2876261.97 | 22.57
883 | Story7 | B15 | 32 MPa RC Beam (32.5 cm x 25 cm) | Beam | 32MPa | Concrete Rectangular | 250 | 325 | 812.5 | 7012.5 | 0.57 | 1393.92 | G300E | 4694868.75 | 36.84 | G300E | 2871586.97 | 22.53
884 | Story7 | B16 | 32 MPa RC Beam (32.5 cm x 25 cm) | Beam | 32MPa | Concrete Rectangular | 250 | 325 | 812.5 | 7012.5 | 0.57 | 1393.92 | G300E | 4182664.06 | 32.82 | G300E | 1328605.34 | 10.42
885 | Story7 | B17 | 32 MPa RC Beam (32.5 cm x 25 cm) | Beam | 32MPa | Concrete Rectangular | 250 | 325 | 812.5 | 7012.5 | 0.57 | 1393.92 | G300E | 6635285.94 | 52.06 | G300E | 1434437.48 | 11.26
886 | Story7 | B18 | 32 MPa RC Beam (32.5 cm x 25 cm) | Beam | 32MPa | Concrete Rectangular | 250 | 325 | 812.5 | 7012.5 | 0.57 | 1393.92 | G300E | 5913582.81 | 46.4 | G300E | 1364422.78 | 10.71
887 | Story7 | B19 | 32 MPa RC Beam (32.5 cm x 25 cm) | Beam | 32MPa | Concrete Rectangular | 250 | 325 | 812.5 | 7012.5 | 0.57 | 1393.92 | G300E | 5913582.81 | 46.4 | G300E | 1364422.78 | 10.71
888 | Story7 | B2 | 32 MPa RC Beam (32.5 cm x 25 cm) | Beam | 32MPa | Concrete Rectangular | 250 | 325 | 812.5 | 7012.5 | 0.57 | 1393.92 | G300E | 4694576.56 | 36.84 | G300E | 2876261.97 | 22.57
889 | Story7 | B20 | 32 MPa RC Beam (32.5 cm x 25 cm) | Beam | 32MPa | Concrete Rectangular | 250 | 325 | 812.5 | 7012.5 | 0.57 | 1393.92 | G300E | 5713726.56 | 44.83 | G300E | 1353956.19 | 10.62
890 | Story7 | B21 | 32 MPa RC Beam (32.5 cm x 25 cm) | Beam | 32MPa | Concrete Rectangular | 250 | 325 | 812.5 | 7012.5 | 0.57 | 1393.92 | G300E | 5913582.81 | 46.4 | G300E | 1390863.71 | 10.91
891 | Story7 | B22 | 32 MPa RC Beam (32.5 cm x 25 cm) | Beam | 32MPa | Concrete Rectangular | 250 | 325 | 812.5 | 7012.5 | 0.57 | 1393.92 | G300E | 5858359.38 | 45.97 | G300E | 1361419.17 | 10.68
892 | Story7 | B23 | 32 MPa RC Beam (32.5 cm x 25 cm) | Beam | 32MPa | Concrete Rectangular | 250 | 325 | 812.5 | 7012.5 | 0.57 | 1393.92 | G300E | 5863618.75 | 46.01 | G300E | 1359054.64 | 10.66
893 | Story7 | B24 | 32 MPa RC Beam (32.5 cm x 25 cm) | Beam | 32MPa | Concrete Rectangular | 250 | 325 | 812.5 | 7012.5 | 0.57 | 1393.92 | G300E | 5858359.38 | 45.97 | G300E | 1361419.17 | 10.68
894 | Story7 | B25 | 32 MPa RC Beam (32.5 cm x 25 cm) | Beam | 32MPa | Concrete Rectangular | 250 | 325 | 812.5 | 7012.5 | 0.57 | 1393.92 | G300E | 5913875 | 46.4 | G300E | 1390863.71 | 10.91
895 | Story7 | B26 | 32 MPa RC Beam (32.5 cm x 25 cm) | Beam | 32MPa | Concrete Rectangular | 250 | 325 | 812.5 | 7012.5 | 0.57 | 1393.92 | G300E | 5713726.56 | 44.83 | G300E | 1353956.19 | 10.62
896 | Story7 | B27 | 32 MPa RC Beam (32.5 cm x 25 cm) | Beam | 32MPa | Concrete Rectangular | 250 | 325 | 812.5 | 7012.5 | 0.57 | 1393.92 | G300E | 5913582.81 | 46.4 | G300E | 1364423.73 | 10.71
897 | Story7 | B28 | 32 MPa RC Beam (32.5 cm x 25 cm) | Beam | 32MPa | Concrete Rectangular | 250 | 325 | 812.5 | 7012.5 | 0.57 | 1393.92 | G300E | 5913582.81 | 46.4 | G300E | 1364422.78 | 10.71
898 | Story7 | B29 | 32 MPa RC Beam (32.5 cm x 25 cm) | Beam | 32MPa | Concrete Rectangular | 250 | 325 | 812.5 | 7012.5 | 0.57 | 1393.92 | G300E | 6635285.94 | 52.06 | G300E | 1434445.08 | 11.26
899 | Story7 | B3 | 32 MPa RC Beam (32.5 cm x 25 cm) | Beam | 32MPa | Concrete Rectangular | 250 | 325 | 812.5 | 7012.5 | 0.57 | 1393.92 | G300E | 6635285.94 | 52.06 | G300E | 1434437.48 | 11.26
900 | Story7 | B30 | 32 MPa RC Beam (32.5 cm x 25 cm) | Beam | 32MPa | Concrete Rectangular | 250 | 325 | 812.5 | 7012.5 | 0.57 | 1393.92 | G300E | 4182664.06 | 32.82 | G300E | 1328605.34 | 10.42
901 | Story7 | B31 | 32 MPa RC Beam (32.5 cm x 25 cm) | Beam | 32MPa | Concrete Rectangular | 250 | 325 | 812.5 | 7012.5 | 0.57 | 1393.92 | G300E | 4177112.5 | 32.78 | G300E | 1783249.09 | 13.99
902 | Story7 | B32 | 32 MPa RC Beam (32.5 cm x 25 cm) | Beam | 32MPa | Concrete Rectangular | 250 | 325 | 812.5 | 7012.5 | 0.57 | 1393.92 | G300E | 6457928.12 | 50.67 | G300E | 1418530.58 | 11.13
903 | Story7 | B33 | 32 MPa RC Beam (32.5 cm x 25 cm) | Beam | 32MPa | Concrete Rectangular | 250 | 325 | 812.5 | 7012.5 | 0.57 | 1393.92 | G300E | 5913582.81 | 46.4 | G300E | 1390863.71 | 10.91
904 | Story7 | B34 | 32 MPa RC Beam (32.5 cm x 25 cm) | Beam | 32MPa | Concrete Rectangular | 250 | 325 | 812.5 | 7012.5 | 0.57 | 1393.92 | G300E | 5713726.56 | 44.83 | G300E | 1353956.19 | 10.62
905 | Story7 | B35 | 32 MPa RC Beam (32.5 cm x 25 cm) | Beam | 32MPa | Concrete Rectangular | 250 | 325 | 812.5 | 7012.5 | 0.57 | 1393.92 | G300E | 5657042.19 | 44.39 | G300E | 1377506.5 | 10.81
906 | Story7 | B36 | 32 MPa RC Beam (32.5 cm x 25 cm) | Beam | 32MPa | Concrete Rectangular | 250 | 325 | 812.5 | 7012.5 | 0.57 | 1393.92 | G300E | 5657042.19 | 44.39 | G300E | 1377507.45 | 10.81
907 | Story7 | B37 | 32 MPa RC Beam (32.5 cm x 25 cm) | Beam | 32MPa | Concrete Rectangular | 250 | 325 | 812.5 | 7200 | 0.58 | 1431.19 | G300E | 6065100 | 47.59 | G300E | 2441750.18 | 19.16
908 | Story7 | B38 | 32 MPa RC Beam (32.5 cm x 25 cm) | Beam | 32MPa | Concrete Rectangular | 250 | 325 | 812.5 | 7012.5 | 0.57 | 1393.92 | G300E | 5166459.38 | 40.54 | G300E | 2259714.79 | 17.73
909 | Story7 | B39 | 32 MPa RC Beam (32.5 cm x 25 cm) | Beam | 32MPa | Concrete Rectangular | 250 | 325 | 812.5 | 7200 | 0.58 | 1431.19 | G300E | 6066000 | 47.6 | G300E | 2441787.22 | 19.16
910 | Story7 | B4 | 32 MPa RC Beam (32.5 cm x 25 cm) | Beam | 32MPa | Concrete Rectangular | 250 | 325 | 812.5 | 7012.5 | 0.57 | 1393.92 | G300E | 4182664.06 | 32.82 | G300E | 1328605.34 | 10.42
911 | Story7 | B40 | 32 MPa RC Beam (32.5 cm x 25 cm) | Beam | 32MPa | Concrete Rectangular | 250 | 325 | 812.5 | 7012.5 | 0.57 | 1393.92 | G300E | 5656750 | 44.38 | G300E | 1377502.7 | 10.81
912 | Story7 | B41 | 32 MPa RC Beam (32.5 cm x 25 cm) | Beam | 32MPa | Concrete Rectangular | 250 | 325 | 812.5 | 7012.5 | 0.57 | 1393.92 | G300E | 5657042.19 | 44.39 | G300E | 1377511.25 | 10.81
913 | Story7 | B42 | 32 MPa RC Beam (32.5 cm x 25 cm) | Beam | 32MPa | Concrete Rectangular | 250 | 325 | 812.5 | 7012.5 | 0.57 | 1393.92 | G300E | 5713726.56 | 44.83 | G300E | 1353959.04 | 10.62
914 | Story7 | B43 | 32 MPa RC Beam (32.5 cm x 25 cm) | Beam | 32MPa | Concrete Rectangular | 250 | 325 | 812.5 | 7012.5 | 0.57 | 1393.92 | G300E | 5913582.81 | 46.4 | G300E | 1390865.61 | 10.91
915 | Story7 | B44 | 32 MPa RC Beam (32.5 cm x 25 cm) | Beam | 32MPa | Concrete Rectangular | 250 | 325 | 812.5 | 7012.5 | 0.57 | 1393.92 | G300E | 6457635.94 | 50.67 | G300E | 1418537.22 | 11.13
916 | Story7 | B45 | 32 MPa RC Beam (32.5 cm x 25 cm) | Beam | 32MPa | Concrete Rectangular | 250 | 325 | 812.5 | 7012.5 | 0.57 | 1393.92 | G300E | 4177112.5 | 32.78 | G300E | 1783249.09 | 13.99
917 | Story7 | B46 | 32 MPa RC Beam (32.5 cm x 25 cm) | Beam | 32MPa | Concrete Rectangular | 250 | 325 | 812.5 | 7012.5 | 0.57 | 1393.92 | G300E | 4147309.37 | 32.54 | G300E | 2248411.59 | 17.64
918 | Story7 | B47 | 32 MPa RC Beam (32.5 cm x 25 cm) | Beam | 32MPa | Concrete Rectangular | 250 | 325 | 812.5 | 7012.5 | 0.57 | 1393.92 | G300E | 6478965.62 | 50.84 | G300E | 1411114.13 | 11.07
919 | Story7 | B48 | 32 MPa RC Beam (32.5 cm x 25 cm) | Beam | 32MPa | Concrete Rectangular | 250 | 325 | 812.5 | 7012.5 | 0.57 | 1393.92 | G300E | 5863618.75 | 46.01 | G300E | 1359053.69 | 10.66
920 | Story7 | B49 | 32 MPa RC Beam (32.5 cm x 25 cm) | Beam | 32MPa | Concrete Rectangular | 250 | 325 | 812.5 | 7012.5 | 0.57 | 1393.92 | G300E | 5858067.19 | 45.96 | G300E | 1361416.32 | 10.68
921 | Story7 | B5 | 32 MPa RC Beam (32.5 cm x 25 cm) | Beam | 32MPa | Concrete Rectangular | 250 | 325 | 812.5 | 7012.5 | 0.57 | 1393.92 | G300E | 6457928.12 | 50.67 | G300E | 1418530.58 | 11.13
922 | Story7 | B50 | 32 MPa RC Beam (32.5 cm x 25 cm) | Beam | 32MPa | Concrete Rectangular | 250 | 325 | 812.5 | 7012.5 | 0.57 | 1393.92 | G300E | 5166459.38 | 40.54 | G300E | 2259719.54 | 17.73
923 | Story7 | B51 | 32 MPa RC Beam (32.5 cm x 25 cm) | Beam | 32MPa | Concrete Rectangular | 250 | 325 | 812.5 | 7200 | 0.58 | 1431.19 | G300E | 6065400 | 47.59 | G300E | 2441757.98 | 19.16
924 | Story7 | B55 | 32 MPa RC Beam (32.5 cm x 25 cm) | Beam | 32MPa | Concrete Rectangular | 250 | 325 | 812.5 | 7012.5 | 0.57 | 1393.92 | G300E | 5907739.06 | 46.35 | G300E | 2378175.28 | 18.66
925 | Story7 | B56 | 32 MPa RC Beam (32.5 cm x 25 cm) | Beam | 32MPa | Concrete Rectangular | 250 | 325 | 812.5 | 7012.5 | 0.57 | 1393.92 | G300E | 5166459.38 | 40.54 | G300E | 2259683.46 | 17.73
926 | Story7 | B57 | 32 MPa RC Beam (32.5 cm x 25 cm) | Beam | 32MPa | Concrete Rectangular | 250 | 325 | 812.5 | 7012.5 | 0.57 | 1393.92 | G300E | 5858651.56 | 45.97 | G300E | 1361425.82 | 10.68
927 | Story7 | B58 | 32 MPa RC Beam (32.5 cm x 25 cm) | Beam | 32MPa | Concrete Rectangular | 250 | 325 | 812.5 | 7012.5 | 0.57 | 1393.92 | G300E | 5863910.94 | 46.01 | G300E | 1359079.33 | 10.66
928 | Story7 | B59 | 32 MPa RC Beam (32.5 cm x 25 cm) | Beam | 32MPa | Concrete Rectangular | 250 | 325 | 812.5 | 7012.5 | 0.57 | 1393.92 | G300E | 6478673.44 | 50.83 | G300E | 1411120.77 | 11.07
929 | Story7 | B6 | 32 MPa RC Beam (32.5 cm x 25 cm) | Beam | 32MPa | Concrete Rectangular | 250 | 325 | 812.5 | 7012.5 | 0.57 | 1393.92 | G300E | 4177112.5 | 32.78 | G300E | 1783249.09 | 13.99
930 | Story7 | B60 | 32 MPa RC Beam (32.5 cm x 25 cm) | Beam | 32MPa | Concrete Rectangular | 250 | 325 | 812.5 | 7012.5 | 0.57 | 1393.92 | G300E | 4147017.19 | 32.54 | G300E | 2248411.59 | 17.64
931 | Story7 | B61 | 32 MPa RC Beam (32.5 cm x 25 cm) | Beam | 32MPa | Concrete Rectangular | 250 | 325 | 812.5 | 7012.5 | 0.57 | 1393.92 | G300E | 4177112.5 | 32.78 | G300E | 1783249.09 | 13.99
932 | Story7 | B62 | 32 MPa RC Beam (32.5 cm x 25 cm) | Beam | 32MPa | Concrete Rectangular | 250 | 325 | 812.5 | 7012.5 | 0.57 | 1393.92 | G300E | 6478965.62 | 50.84 | G300E | 1411113.18 | 11.07
933 | Story7 | B63 | 32 MPa RC Beam (32.5 cm x 25 cm) | Beam | 32MPa | Concrete Rectangular | 250 | 325 | 812.5 | 7012.5 | 0.57 | 1393.92 | G300E | 5913875 | 46.4 | G300E | 1390863.71 | 10.91
934 | Story7 | B64 | 32 MPa RC Beam (32.5 cm x 25 cm) | Beam | 32MPa | Concrete Rectangular | 250 | 325 | 812.5 | 7012.5 | 0.57 | 1393.92 | G300E | 5858067.19 | 45.96 | G300E | 1361415.37 | 10.68
935 | Story7 | B65 | 32 MPa RC Beam (32.5 cm x 25 cm) | Beam | 32MPa | Concrete Rectangular | 250 | 325 | 812.5 | 7012.5 | 0.57 | 1393.92 | G300E | 5657042.19 | 44.39 | G300E | 1377509.35 | 10.81
936 | Story7 | B66 | 32 MPa RC Beam (32.5 cm x 25 cm) | Beam | 32MPa | Concrete Rectangular | 250 | 325 | 812.5 | 7200 | 0.58 | 1431.19 | G300E | 6065400 | 47.59 | G300E | 2441758.95 | 19.16
937 | Story7 | B67 | 32 MPa RC Beam (32.5 cm x 25 cm) | Beam | 32MPa | Concrete Rectangular | 250 | 325 | 812.5 | 7012.5 | 0.57 | 1393.92 | G300E | 5906862.5 | 46.35 | G300E | 2378159.13 | 18.66
938 | Story7 | B69 | 32 MPa RC Beam (32.5 cm x 25 cm) | Beam | 32MPa | Concrete Rectangular | 250 | 325 | 812.5 | 7012.5 | 0.57 | 1393.92 | G300E | 5806642.19 | 45.56 | G300E | 2253998.14 | 17.69
939 | Story7 | B7 | 32 MPa RC Beam (32.5 cm x 25 cm) | Beam | 32MPa | Concrete Rectangular | 250 | 325 | 812.5 | 7012.5 | 0.57 | 1393.92 | G300E | 6478965.62 | 50.84 | G300E | 1411114.13 | 11.07
940 | Story7 | B70 | 32 MPa RC Beam (32.5 cm x 25 cm) | Beam | 32MPa | Concrete Rectangular | 250 | 325 | 812.5 | 7012.5 | 0.57 | 1393.92 | G300E | 5789403.12 | 45.43 | G300E | 2020775.91 | 15.86
941 | Story7 | B71 | 32 MPa RC Beam (32.5 cm x 25 cm) | Beam | 32MPa | Concrete Rectangular | 250 | 325 | 812.5 | 7012.5 | 0.57 | 1393.92 | G300E | 5577275 | 43.76 | G300E | 1834560.29 | 14.39
942 | Story7 | B72 | 32 MPa RC Beam (32.5 cm x 25 cm) | Beam | 32MPa | Concrete Rectangular | 250 | 325 | 812.5 | 7012.5 | 0.57 | 1393.92 | G300E | 5856898.44 | 45.96 | G300E | 1361402.08 | 10.68
943 | Story7 | B73 | 32 MPa RC Beam (32.5 cm x 25 cm) | Beam | 32MPa | Concrete Rectangular | 250 | 325 | 812.5 | 7012.5 | 0.57 | 1393.92 | G300E | 5911829.69 | 46.39 | G300E | 1390736.46 | 10.91
944 | Story7 | B74 | 32 MPa RC Beam (32.5 cm x 25 cm) | Beam | 32MPa | Concrete Rectangular | 250 | 325 | 812.5 | 7012.5 | 0.57 | 1393.92 | G300E | 6478673.44 | 50.83 | G300E | 1411114.13 | 11.07
945 | Story7 | B75 | 32 MPa RC Beam (32.5 cm x 25 cm) | Beam | 32MPa | Concrete Rectangular | 250 | 325 | 812.5 | 7012.5 | 0.57 | 1393.92 | G300E | 4177696.88 | 32.78 | G300E | 1783249.09 | 13.99
946 | Story7 | B76 | 32 MPa RC Beam (32.5 cm x 25 cm) | Beam | 32MPa | Concrete Rectangular | 250 | 325 | 812.5 | 7012.5 | 0.57 | 1393.92 | G300E | 4182371.88 | 32.82 | G300E | 1328605.34 | 10.42
947 | Story7 | B77 | 32 MPa RC Beam (32.5 cm x 25 cm) | Beam | 32MPa | Concrete Rectangular | 250 | 325 | 812.5 | 7012.5 | 0.57 | 1393.92 | G300E | 6457928.12 | 50.67 | G300E | 1418530.58 | 11.13
948 | Story7 | B78 | 32 MPa RC Beam (32.5 cm x 25 cm) | Beam | 32MPa | Concrete Rectangular | 250 | 325 | 812.5 | 7012.5 | 0.57 | 1393.92 | G300E | 5913582.81 | 46.4 | G300E | 1364422.78 | 10.71
949 | Story7 | B79 | 32 MPa RC Beam (32.5 cm x 25 cm) | Beam | 32MPa | Concrete Rectangular | 250 | 325 | 812.5 | 7012.5 | 0.57 | 1393.92 | G300E | 5713726.56 | 44.83 | G300E | 1353956.19 | 10.62
950 | Story7 | B8 | 32 MPa RC Beam (32.5 cm x 25 cm) | Beam | 32MPa | Concrete Rectangular | 250 | 325 | 812.5 | 7012.5 | 0.57 | 1393.92 | G300E | 4147309.37 | 32.54 | G300E | 2248411.59 | 17.64
951 | Story7 | B80 | 32 MPa RC Beam (32.5 cm x 25 cm) | Beam | 32MPa | Concrete Rectangular | 250 | 325 | 812.5 | 7012.5 | 0.57 | 1393.92 | G300E | 5713726.56 | 44.83 | G300E | 1353958.09 | 10.62
952 | Story7 | B81 | 32 MPa RC Beam (32.5 cm x 25 cm) | Beam | 32MPa | Concrete Rectangular | 250 | 325 | 812.5 | 7012.5 | 0.57 | 1393.92 | G300E | 5657042.19 | 44.39 | G300E | 1377517.9 | 10.81
953 | Story7 | B82 | 32 MPa RC Beam (32.5 cm x 25 cm) | Beam | 32MPa | Concrete Rectangular | 250 | 325 | 812.5 | 7012.5 | 0.57 | 1393.92 | G300E | 5858651.56 | 45.97 | G300E | 1361429.61 | 10.68
954 | Story7 | B83 | 32 MPa RC Beam (32.5 cm x 25 cm) | Beam | 32MPa | Concrete Rectangular | 250 | 325 | 812.5 | 7012.5 | 0.57 | 1393.92 | G300E | 5166167.19 | 40.54 | G300E | 2259692 | 17.73
955 | Story7 | B84 | 32 MPa RC Beam (32.5 cm x 25 cm) | Beam | 32MPa | Concrete Rectangular | 250 | 325 | 812.5 | 7012.5 | 0.57 | 1393.92 | G300E | 5856898.44 | 45.96 | G300E | 1361335.6 | 10.68
956 | Story7 | B85 | 32 MPa RC Beam (32.5 cm x 25 cm) | Beam | 32MPa | Concrete Rectangular | 250 | 325 | 812.5 | 7012.5 | 0.57 | 1393.92 | G300E | 5573476.56 | 43.73 | G300E | 1834048.45 | 14.39
957 | Story7 | B86 | 32 MPa RC Beam (32.5 cm x 25 cm) | Beam | 32MPa | Concrete Rectangular | 250 | 325 | 812.5 | 7012.5 | 0.57 | 1393.92 | G300E | 5636296.88 | 44.22 | G300E | 1341017.76 | 10.52
958 | Story7 | B87 | 32 MPa RC Beam (32.5 cm x 25 cm) | Beam | 32MPa | Concrete Rectangular | 250 | 325 | 812.5 | 7012.5 | 0.57 | 1393.92 | G300E | 5620518.75 | 44.1 | G300E | 1340070.05 | 10.51
959 | Story7 | B88 | 32 MPa RC Beam (32.5 cm x 25 cm) | Beam | 32MPa | Concrete Rectangular | 250 | 325 | 812.5 | 7012.5 | 0.57 | 1393.92 | G300E | 5824757.81 | 45.7 | G300E | 1350707.57 | 10.6
960 | Story7 | B89 | 32 MPa RC Beam (32.5 cm x 25 cm) | Beam | 32MPa | Concrete Rectangular | 250 | 325 | 812.5 | 7012.5 | 0.57 | 1393.92 | G300E | 6456175 | 50.66 | G300E | 1418467.9 | 11.13
961 | Story7 | B9 | 32 MPa RC Beam (32.5 cm x 25 cm) | Beam | 32MPa | Concrete Rectangular | 250 | 325 | 812.5 | 7012.5 | 0.57 | 1393.92 | G300E | 6478965.62 | 50.84 | G300E | 1411112.23 | 11.07
962 | Story7 | B90 | 32 MPa RC Beam (32.5 cm x 25 cm) | Beam | 32MPa | Concrete Rectangular | 250 | 325 | 812.5 | 7012.5 | 0.57 | 1393.92 | G300E | 4181495.31 | 32.81 | G300E | 1327436.59 | 10.42
963 | Story7 | B91 | 32 MPa RC Beam (32.5 cm x 25 cm) | Beam | 32MPa | Concrete Rectangular | 250 | 325 | 812.5 | 7012.5 | 0.57 | 1393.92 | G300E | 4694576.56 | 36.84 | G300E | 2876261.97 | 22.57
964 | Story7 | B92 | 32 MPa RC Beam (32.5 cm x 25 cm) | Beam | 32MPa | Concrete Rectangular | 250 | 325 | 812.5 | 7012.5 | 0.57 | 1393.92 | G300E | 6635285.94 | 52.06 | G300E | 1434437.48 | 11.26
965 | Story7 | B93 | 32 MPa RC Beam (32.5 cm x 25 cm) | Beam | 32MPa | Concrete Rectangular | 250 | 325 | 812.5 | 7012.5 | 0.57 | 1393.92 | G300E | 6635285.94 | 52.06 | G300E | 1434445.08 | 11.26
966 | Story7 | B94 | 32 MPa RC Beam (32.5 cm x 25 cm) | Beam | 32MPa | Concrete Rectangular | 250 | 325 | 812.5 | 7012.5 | 0.57 | 1393.92 | G300E | 5913582.81 | 46.4 | G300E | 1364421.83 | 10.71
967 | Story7 | B95 | 32 MPa RC Beam (32.5 cm x 25 cm) | Beam | 32MPa | Concrete Rectangular | 250 | 325 | 812.5 | 7012.5 | 0.57 | 1393.92 | G300E | 6457635.94 | 50.67 | G300E | 1418537.22 | 11.13
968 | Story7 | B96 | 32 MPa RC Beam (32.5 cm x 25 cm) | Beam | 32MPa | Concrete Rectangular | 250 | 325 | 812.5 | 7012.5 | 0.57 | 1393.92 | G300E | 5913582.81 | 46.4 | G300E | 1390865.61 | 10.91
969 | Story7 | B97 | 32 MPa RC Beam (32.5 cm x 25 cm) | Beam | 32MPa | Concrete Rectangular | 250 | 325 | 812.5 | 7012.5 | 0.57 | 1393.92 | G300E | 6478673.44 | 50.83 | G300E | 1411120.77 | 11.07
970 | Story7 | B98 | 32 MPa RC Beam (32.5 cm x 25 cm) | Beam | 32MPa | Concrete Rectangular | 250 | 325 | 812.5 | 7012.5 | 0.57 | 1393.92 | G300E | 5863910.94 | 46.01 | G300E | 1359077.43 | 10.66
971 | Story7 | B99 | 32 MPa RC Beam (32.5 cm x 25 cm) | Beam | 32MPa | Concrete Rectangular | 250 | 325 | 812.5 | 7012.5 | 0.57 | 1393.92 | G300E | 6478673.44 | 50.83 | G300E | 1411116.97 | 11.07
972 | Story8 | B1 | 32 MPa RC Beam (32.5 cm x 25 cm) | Beam | 32MPa | Concrete Rectangular | 250 | 325 | 812.5 | 7012.5 | 0.57 | 1393.92 | G300E | 4707140.62 | 36.93 | G300E | 2990215.1 | 23.46
973 | Story8 | B10 | 32 MPa RC Beam (32.5 cm x 25 cm) | Beam | 32MPa | Concrete Rectangular | 250 | 325 | 812.5 | 7012.5 | 0.57 | 1393.92 | G300E | 4190845.31 | 32.88 | G300E | 1899539.72 | 14.9
974 | Story8 | B100 | 32 MPa RC Beam (32.5 cm x 25 cm) | Beam | 32MPa | Concrete Rectangular | 250 | 325 | 812.5 | 7012.5 | 0.57 | 1393.92 | G300E | 5921764.06 | 46.46 | G300E | 1391372.7 | 10.92
975 | Story8 | B101 | 32 MPa RC Beam (32.5 cm x 25 cm) | Beam | 32MPa | Concrete Rectangular | 250 | 325 | 812.5 | 7012.5 | 0.57 | 1393.92 | G300E | 6440396.88 | 50.53 | G300E | 1416035.95 | 11.11
976 | Story8 | B102 | 32 MPa RC Beam (32.5 cm x 25 cm) | Beam | 32MPa | Concrete Rectangular | 250 | 325 | 812.5 | 7012.5 | 0.57 | 1393.92 | G300E | 5831185.94 | 45.75 | G300E | 1350745.56 | 10.6
977 | Story8 | B103 | 32 MPa RC Beam (32.5 cm x 25 cm) | Beam | 32MPa | Concrete Rectangular | 250 | 325 | 812.5 | 7012.5 | 0.57 | 1393.92 | G300E | 6544123.44 | 51.35 | G300E | 1415657.06 | 11.11
978 | Story8 | B104 | 32 MPa RC Beam (32.5 cm x 25 cm) | Beam | 32MPa | Concrete Rectangular | 250 | 325 | 812.5 | 7012.5 | 0.57 | 1393.92 | G300E | 6527176.56 | 51.21 | G300E | 1414381.73 | 11.1
979 | Story8 | B105 | 32 MPa RC Beam (32.5 cm x 25 cm) | Beam | 32MPa | Concrete Rectangular | 250 | 325 | 812.5 | 7012.5 | 0.57 | 1393.92 | G300E | 4612179.69 | 36.19 | G300E | 3218121.35 | 25.25
980 | Story8 | B106 | 32 MPa RC Beam (32.5 cm x 25 cm) | Beam | 32MPa | Concrete Rectangular | 250 | 325 | 812.5 | 7012.5 | 0.57 | 1393.92 | G300E | 4707140.62 | 36.93 | G300E | 2990215.1 | 23.46
981 | Story8 | B107 | 32 MPa RC Beam (32.5 cm x 25 cm) | Beam | 32MPa | Concrete Rectangular | 250 | 325 | 812.5 | 7012.5 | 0.57 | 1393.92 | G300E | 4201656.25 | 32.97 | G300E | 1322761.59 | 10.38
982 | Story8 | B108 | 32 MPa RC Beam (32.5 cm x 25 cm) | Beam | 32MPa | Concrete Rectangular | 250 | 325 | 812.5 | 7012.5 | 0.57 | 1393.92 | G300E | 4191137.5 | 32.89 | G300E | 1899539.72 | 14.9
983 | Story8 | B109 | 32 MPa RC Beam (32.5 cm x 25 cm) | Beam | 32MPa | Concrete Rectangular | 250 | 325 | 812.5 | 7012.5 | 0.57 | 1393.92 | G300E | 4152568.75 | 32.58 | G300E | 2248411.59 | 17.64
984 | Story8 | B11 | 32 MPa RC Beam (32.5 cm x 25 cm) | Beam | 32MPa | Concrete Rectangular | 250 | 325 | 812.5 | 7012.5 | 0.57 | 1393.92 | G300E | 6441857.81 | 50.55 | G300E | 1416172.69 | 11.11
985 | Story8 | B110 | 32 MPa RC Beam (32.5 cm x 25 cm) | Beam | 32MPa | Concrete Rectangular | 250 | 325 | 812.5 | 7012.5 | 0.57 | 1393.92 | G300E | 4190845.31 | 32.88 | G300E | 1899539.72 | 14.9
986 | Story8 | B111 | 32 MPa RC Beam (32.5 cm x 25 cm) | Beam | 32MPa | Concrete Rectangular | 250 | 325 | 812.5 | 7012.5 | 0.57 | 1393.92 | G300E | 4201364.06 | 32.97 | G300E | 1322761.59 | 10.38
987 | Story8 | B112 | 32 MPa RC Beam (32.5 cm x 25 cm) | Beam | 32MPa | Concrete Rectangular | 250 | 325 | 812.5 | 7012.5 | 0.57 | 1393.92 | G300E | 4610134.38 | 36.17 | G300E | 3101830.72 | 24.34
988 | Story8 | B12 | 32 MPa RC Beam (32.5 cm x 25 cm) | Beam | 32MPa | Concrete Rectangular | 250 | 325 | 812.5 | 7012.5 | 0.57 | 1393.92 | G300E | 4202240.62 | 32.97 | G300E | 1322761.59 | 10.38
989 | Story8 | B13 | 32 MPa RC Beam (32.5 cm x 25 cm) | Beam | 32MPa | Concrete Rectangular | 250 | 325 | 812.5 | 7012.5 | 0.57 | 1393.92 | G300E | 6625351.56 | 51.98 | G300E | 1432918.11 | 11.24
990 | Story8 | B14 | 32 MPa RC Beam (32.5 cm x 25 cm) | Beam | 32MPa | Concrete Rectangular | 250 | 325 | 812.5 | 7012.5 | 0.57 | 1393.92 | G300E | 4707140.62 | 36.93 | G300E | 2990215.1 | 23.46
991 | Story8 | B15 | 32 MPa RC Beam (32.5 cm x 25 cm) | Beam | 32MPa | Concrete Rectangular | 250 | 325 | 812.5 | 7012.5 | 0.57 | 1393.92 | G300E | 4707432.81 | 36.94 | G300E | 2987877.6 | 23.44
992 | Story8 | B16 | 32 MPa RC Beam (32.5 cm x 25 cm) | Beam | 32MPa | Concrete Rectangular | 250 | 325 | 812.5 | 7012.5 | 0.57 | 1393.92 | G300E | 4201948.44 | 32.97 | G300E | 1322761.59 | 10.38
993 | Story8 | B17 | 32 MPa RC Beam (32.5 cm x 25 cm) | Beam | 32MPa | Concrete Rectangular | 250 | 325 | 812.5 | 7012.5 | 0.57 | 1393.92 | G300E | 6625351.56 | 51.98 | G300E | 1432918.11 | 11.24
994 | Story8 | B18 | 32 MPa RC Beam (32.5 cm x 25 cm) | Beam | 32MPa | Concrete Rectangular | 250 | 325 | 812.5 | 7012.5 | 0.57 | 1393.92 | G300E | 5924101.56 | 46.48 | G300E | 1365216.66 | 10.71
995 | Story8 | B19 | 32 MPa RC Beam (32.5 cm x 25 cm) | Beam | 32MPa | Concrete Rectangular | 250 | 325 | 812.5 | 7012.5 | 0.57 | 1393.92 | G300E | 5924101.56 | 46.48 | G300E | 1365216.66 | 10.71
996 | Story8 | B2 | 32 MPa RC Beam (32.5 cm x 25 cm) | Beam | 32MPa | Concrete Rectangular | 250 | 325 | 812.5 | 7012.5 | 0.57 | 1393.92 | G300E | 4707432.81 | 36.94 | G300E | 2990215.1 | 23.46
997 | Story8 | B20 | 32 MPa RC Beam (32.5 cm x 25 cm) | Beam | 32MPa | Concrete Rectangular | 250 | 325 | 812.5 | 7012.5 | 0.57 | 1393.92 | G300E | 5712850 | 44.83 | G300E | 1354153.71 | 10.63
998 | Story8 | B21 | 32 MPa RC Beam (32.5 cm x 25 cm) | Beam | 32MPa | Concrete Rectangular | 250 | 325 | 812.5 | 7012.5 | 0.57 | 1393.92 | G300E | 5922932.81 | 46.47 | G300E | 1391431.57 | 10.92
999 | Story8 | B22 | 32 MPa RC Beam (32.5 cm x 25 cm) | Beam | 32MPa | Concrete Rectangular | 250 | 325 | 812.5 | 7012.5 | 0.57 | 1393.92 | G300E | 5872092.19 | 46.07 | G300E | 1362019.32 | 10.69
1000 | Story8 | B23 | 32 MPa RC Beam (32.5 cm x 25 cm) | Beam | 32MPa | Concrete Rectangular | 250 | 325 | 812.5 | 7012.5 | 0.57 | 1393.92 | G300E | 5863034.37 | 46 | G300E | 1358726.08 | 10.66
1001 | Story8 | B24 | 32 MPa RC Beam (32.5 cm x 25 cm) | Beam | 32MPa | Concrete Rectangular | 250 | 325 | 812.5 | 7012.5 | 0.57 | 1393.92 | G300E | 5872092.19 | 46.07 | G300E | 1362019.32 | 10.69
1002 | Story8 | B25 | 32 MPa RC Beam (32.5 cm x 25 cm) | Beam | 32MPa | Concrete Rectangular | 250 | 325 | 812.5 | 7012.5 | 0.57 | 1393.92 | G300E | 5922932.81 | 46.47 | G300E | 1391432.52 | 10.92
1003 | Story8 | B26 | 32 MPa RC Beam (32.5 cm x 25 cm) | Beam | 32MPa | Concrete Rectangular | 250 | 325 | 812.5 | 7012.5 | 0.57 | 1393.92 | G300E | 5713142.19 | 44.83 | G300E | 1354154.66 | 10.63
1004 | Story8 | B27 | 32 MPa RC Beam (32.5 cm x 25 cm) | Beam | 32MPa | Concrete Rectangular | 250 | 325 | 812.5 | 7012.5 | 0.57 | 1393.92 | G300E | 5923809.38 | 46.48 | G300E | 1365217.61 | 10.71
1005 | Story8 | B28 | 32 MPa RC Beam (32.5 cm x 25 cm) | Beam | 32MPa | Concrete Rectangular | 250 | 325 | 812.5 | 7012.5 | 0.57 | 1393.92 | G300E | 5924101.56 | 46.48 | G300E | 1365216.66 | 10.71
1006 | Story8 | B29 | 32 MPa RC Beam (32.5 cm x 25 cm) | Beam | 32MPa | Concrete Rectangular | 250 | 325 | 812.5 | 7012.5 | 0.57 | 1393.92 | G300E | 6625643.75 | 51.99 | G300E | 1432926.65 | 11.24
1007 | Story8 | B3 | 32 MPa RC Beam (32.5 cm x 25 cm) | Beam | 32MPa | Concrete Rectangular | 250 | 325 | 812.5 | 7012.5 | 0.57 | 1393.92 | G300E | 6625351.56 | 51.98 | G300E | 1432919.06 | 11.24
1008 | Story8 | B30 | 32 MPa RC Beam (32.5 cm x 25 cm) | Beam | 32MPa | Concrete Rectangular | 250 | 325 | 812.5 | 7012.5 | 0.57 | 1393.92 | G300E | 4201656.25 | 32.97 | G300E | 1322761.59 | 10.38
1009 | Story8 | B31 | 32 MPa RC Beam (32.5 cm x 25 cm) | Beam | 32MPa | Concrete Rectangular | 250 | 325 | 812.5 | 7012.5 | 0.57 | 1393.92 | G300E | 4191137.5 | 32.89 | G300E | 1899539.72 | 14.9
1010 | Story8 | B32 | 32 MPa RC Beam (32.5 cm x 25 cm) | Beam | 32MPa | Concrete Rectangular | 250 | 325 | 812.5 | 7012.5 | 0.57 | 1393.92 | G300E | 6441857.81 | 50.55 | G300E | 1416172.69 | 11.11
1011 | Story8 | B33 | 32 MPa RC Beam (32.5 cm x 25 cm) | Beam | 32MPa | Concrete Rectangular | 250 | 325 | 812.5 | 7012.5 | 0.57 | 1393.92 | G300E | 5922932.81 | 46.47 | G300E | 1391431.57 | 10.92
1012 | Story8 | B34 | 32 MPa RC Beam (32.5 cm x 25 cm) | Beam | 32MPa | Concrete Rectangular | 250 | 325 | 812.5 | 7012.5 | 0.57 | 1393.92 | G300E | 5712850 | 44.83 | G300E | 1354153.71 | 10.63
1013 | Story8 | B35 | 32 MPa RC Beam (32.5 cm x 25 cm) | Beam | 32MPa | Concrete Rectangular | 250 | 325 | 812.5 | 7012.5 | 0.57 | 1393.92 | G300E | 5710512.5 | 44.81 | G300E | 1355895.29 | 10.64
1014 | Story8 | B36 | 32 MPa RC Beam (32.5 cm x 25 cm) | Beam | 32MPa | Concrete Rectangular | 250 | 325 | 812.5 | 7012.5 | 0.57 | 1393.92 | G300E | 5710512.5 | 44.81 | G300E | 1355897.19 | 10.64
1015 | Story8 | B37 | 32 MPa RC Beam (32.5 cm x 25 cm) | Beam | 32MPa | Concrete Rectangular | 250 | 325 | 812.5 | 7200 | 0.58 | 1431.19 | G300E | 6079500 | 47.7 | G300E | 2203576.12 | 17.29
1016 | Story8 | B38 | 32 MPa RC Beam (32.5 cm x 25 cm) | Beam | 32MPa | Concrete Rectangular | 250 | 325 | 812.5 | 7012.5 | 0.57 | 1393.92 | G300E | 5146006.25 | 40.38 | G300E | 2259245.69 | 17.73
1017 | Story8 | B39 | 32 MPa RC Beam (32.5 cm x 25 cm) | Beam | 32MPa | Concrete Rectangular | 250 | 325 | 812.5 | 7200 | 0.58 | 1431.19 | G300E | 6081900 | 47.72 | G300E | 2203644.38 | 17.29
1018 | Story8 | B4 | 32 MPa RC Beam (32.5 cm x 25 cm) | Beam | 32MPa | Concrete Rectangular | 250 | 325 | 812.5 | 7012.5 | 0.57 | 1393.92 | G300E | 4201656.25 | 32.97 | G300E | 1322761.59 | 10.38
1019 | Story8 | B40 | 32 MPa RC Beam (32.5 cm x 25 cm) | Beam | 32MPa | Concrete Rectangular | 250 | 325 | 812.5 | 7012.5 | 0.57 | 1393.92 | G300E | 5710220.31 | 44.8 | G300E | 1355886.74 | 10.64
1020 | Story8 | B41 | 32 MPa RC Beam (32.5 cm x 25 cm) | Beam | 32MPa | Concrete Rectangular | 250 | 325 | 812.5 | 7012.5 | 0.57 | 1393.92 | G300E | 5710512.5 | 44.81 | G300E | 1355896.24 | 10.64
1021 | Story8 | B42 | 32 MPa RC Beam (32.5 cm x 25 cm) | Beam | 32MPa | Concrete Rectangular | 250 | 325 | 812.5 | 7012.5 | 0.57 | 1393.92 | G300E | 5713434.38 | 44.83 | G300E | 1354155.61 | 10.63
1022 | Story8 | B43 | 32 MPa RC Beam (32.5 cm x 25 cm) | Beam | 32MPa | Concrete Rectangular | 250 | 325 | 812.5 | 7012.5 | 0.57 | 1393.92 | G300E | 5922932.81 | 46.47 | G300E | 1391433.47 | 10.92
1023 | Story8 | B44 | 32 MPa RC Beam (32.5 cm x 25 cm) | Beam | 32MPa | Concrete Rectangular | 250 | 325 | 812.5 | 7012.5 | 0.57 | 1393.92 | G300E | 6442150 | 50.55 | G300E | 1416178.39 | 11.11
1024 | Story8 | B45 | 32 MPa RC Beam (32.5 cm x 25 cm) | Beam | 32MPa | Concrete Rectangular | 250 | 325 | 812.5 | 7012.5 | 0.57 | 1393.92 | G300E | 4191137.5 | 32.89 | G300E | 1899539.72 | 14.9
1025 | Story8 | B46 | 32 MPa RC Beam (32.5 cm x 25 cm) | Beam | 32MPa | Concrete Rectangular | 250 | 325 | 812.5 | 7012.5 | 0.57 | 1393.92 | G300E | 4152568.75 | 32.58 | G300E | 2248411.59 | 17.64
1026 | Story8 | B47 | 32 MPa RC Beam (32.5 cm x 25 cm) | Beam | 32MPa | Concrete Rectangular | 250 | 325 | 812.5 | 7012.5 | 0.57 | 1393.92 | G300E | 6468154.69 | 50.75 | G300E | 1380206.24 | 10.83
1027 | Story8 | B48 | 32 MPa RC Beam (32.5 cm x 25 cm) | Beam | 32MPa | Concrete Rectangular | 250 | 325 | 812.5 | 7012.5 | 0.57 | 1393.92 | G300E | 5862450 | 46 | G300E | 1358724.18 | 10.66
1028 | Story8 | B49 | 32 MPa RC Beam (32.5 cm x 25 cm) | Beam | 32MPa | Concrete Rectangular | 250 | 325 | 812.5 | 7012.5 | 0.57 | 1393.92 | G300E | 5872092.19 | 46.07 | G300E | 1362016.47 | 10.69
1029 | Story8 | B5 | 32 MPa RC Beam (32.5 cm x 25 cm) | Beam | 32MPa | Concrete Rectangular | 250 | 325 | 812.5 | 7012.5 | 0.57 | 1393.92 | G300E | 6441857.81 | 50.55 | G300E | 1416172.69 | 11.11
1030 | Story8 | B50 | 32 MPa RC Beam (32.5 cm x 25 cm) | Beam | 32MPa | Concrete Rectangular | 250 | 325 | 812.5 | 7012.5 | 0.57 | 1393.92 | G300E | 5146006.25 | 40.38 | G300E | 2259255.18 | 17.73
1031 | Story8 | B51 | 32 MPa RC Beam (32.5 cm x 25 cm) | Beam | 32MPa | Concrete Rectangular | 250 | 325 | 812.5 | 7200 | 0.58 | 1431.19 | G300E | 6080400 | 47.71 | G300E | 2203592.7 | 17.29
1032 | Story8 | B55 | 32 MPa RC Beam (32.5 cm x 25 cm) | Beam | 32MPa | Concrete Rectangular | 250 | 325 | 812.5 | 7012.5 | 0.57 | 1393.92 | G300E | 5922932.81 | 46.47 | G300E | 2146216.02 | 16.84
1033 | Story8 | B56 | 32 MPa RC Beam (32.5 cm x 25 cm) | Beam | 32MPa | Concrete Rectangular | 250 | 325 | 812.5 | 7012.5 | 0.57 | 1393.92 | G300E | 5146590.63 | 40.38 | G300E | 2259221 | 17.73
1034 | Story8 | B57 | 32 MPa RC Beam (32.5 cm x 25 cm) | Beam | 32MPa | Concrete Rectangular | 250 | 325 | 812.5 | 7012.5 | 0.57 | 1393.92 | G300E | 5872676.56 | 46.08 | G300E | 1362026.92 | 10.69
1035 | Story8 | B58 | 32 MPa RC Beam (32.5 cm x 25 cm) | Beam | 32MPa | Concrete Rectangular | 250 | 325 | 812.5 | 7012.5 | 0.57 | 1393.92 | G300E | 5863618.75 | 46.01 | G300E | 1358748.87 | 10.66
1036 | Story8 | B59 | 32 MPa RC Beam (32.5 cm x 25 cm) | Beam | 32MPa | Concrete Rectangular | 250 | 325 | 812.5 | 7012.5 | 0.57 | 1393.92 | G300E | 6468154.69 | 50.75 | G300E | 1380213.84 | 10.83
1037 | Story8 | B6 | 32 MPa RC Beam (32.5 cm x 25 cm) | Beam | 32MPa | Concrete Rectangular | 250 | 325 | 812.5 | 7012.5 | 0.57 | 1393.92 | G300E | 4191137.5 | 32.89 | G300E | 1899539.72 | 14.9
1038 | Story8 | B60 | 32 MPa RC Beam (32.5 cm x 25 cm) | Beam | 32MPa | Concrete Rectangular | 250 | 325 | 812.5 | 7012.5 | 0.57 | 1393.92 | G300E | 4152568.75 | 32.58 | G300E | 2248411.59 | 17.64
1039 | Story8 | B61 | 32 MPa RC Beam (32.5 cm x 25 cm) | Beam | 32MPa | Concrete Rectangular | 250 | 325 | 812.5 | 7012.5 | 0.57 | 1393.92 | G300E | 4190845.31 | 32.88 | G300E | 1899539.72 | 14.9
1040 | Story8 | B62 | 32 MPa RC Beam (32.5 cm x 25 cm) | Beam | 32MPa | Concrete Rectangular | 250 | 325 | 812.5 | 7012.5 | 0.57 | 1393.92 | G300E | 6468154.69 | 50.75 | G300E | 1380206.24 | 10.83
1041 | Story8 | B63 | 32 MPa RC Beam (32.5 cm x 25 cm) | Beam | 32MPa | Concrete Rectangular | 250 | 325 | 812.5 | 7012.5 | 0.57 | 1393.92 | G300E | 5922932.81 | 46.47 | G300E | 1391431.57 | 10.92
1042 | Story8 | B64 | 32 MPa RC Beam (32.5 cm x 25 cm) | Beam | 32MPa | Concrete Rectangular | 250 | 325 | 812.5 | 7012.5 | 0.57 | 1393.92 | G300E | 5872092.19 | 46.07 | G300E | 1362015.52 | 10.69
1043 | Story8 | B65 | 32 MPa RC Beam (32.5 cm x 25 cm) | Beam | 32MPa | Concrete Rectangular | 250 | 325 | 812.5 | 7012.5 | 0.57 | 1393.92 | G300E | 5710512.5 | 44.81 | G300E | 1355900.99 | 10.64
1044 | Story8 | B66 | 32 MPa RC Beam (32.5 cm x 25 cm) | Beam | 32MPa | Concrete Rectangular | 250 | 325 | 812.5 | 7200 | 0.58 | 1431.19 | G300E | 6081000 | 47.71 | G300E | 2203591.72 | 17.29
1045 | Story8 | B67 | 32 MPa RC Beam (32.5 cm x 25 cm) | Beam | 32MPa | Concrete Rectangular | 250 | 325 | 812.5 | 7012.5 | 0.57 | 1393.92 | G300E | 5921179.69 | 46.46 | G300E | 2146188.48 | 16.84
1046 | Story8 | B69 | 32 MPa RC Beam (32.5 cm x 25 cm) | Beam | 32MPa | Concrete Rectangular | 250 | 325 | 812.5 | 7012.5 | 0.57 | 1393.92 | G300E | 5816576.56 | 45.64 | G300E | 2021880.3 | 15.86
1047 | Story8 | B7 | 32 MPa RC Beam (32.5 cm x 25 cm) | Beam | 32MPa | Concrete Rectangular | 250 | 325 | 812.5 | 7012.5 | 0.57 | 1393.92 | G300E | 6468154.69 | 50.75 | G300E | 1380204.34 | 10.83
1048 | Story8 | B70 | 32 MPa RC Beam (32.5 cm x 25 cm) | Beam | 32MPa | Concrete Rectangular | 250 | 325 | 812.5 | 7012.5 | 0.57 | 1393.92 | G300E | 5797876.56 | 45.49 | G300E | 2021232.67 | 15.86
1049 | Story8 | B71 | 32 MPa RC Beam (32.5 cm x 25 cm) | Beam | 32MPa | Concrete Rectangular | 250 | 325 | 812.5 | 7012.5 | 0.57 | 1393.92 | G300E | 5566756.25 | 43.68 | G300E | 1341617.91 | 10.53
1050 | Story8 | B72 | 32 MPa RC Beam (32.5 cm x 25 cm) | Beam | 32MPa | Concrete Rectangular | 250 | 325 | 812.5 | 7012.5 | 0.57 | 1393.92 | G300E | 5870631.25 | 46.06 | G300E | 1361997.48 | 10.69
1051 | Story8 | B73 | 32 MPa RC Beam (32.5 cm x 25 cm) | Beam | 32MPa | Concrete Rectangular | 250 | 325 | 812.5 | 7012.5 | 0.57 | 1393.92 | G300E | 5921764.06 | 46.46 | G300E | 1391306.22 | 10.92
1052 | Story8 | B74 | 32 MPa RC Beam (32.5 cm x 25 cm) | Beam | 32MPa | Concrete Rectangular | 250 | 325 | 812.5 | 7012.5 | 0.57 | 1393.92 | G300E | 6468154.69 | 50.75 | G300E | 1380199.59 | 10.83
1053 | Story8 | B75 | 32 MPa RC Beam (32.5 cm x 25 cm) | Beam | 32MPa | Concrete Rectangular | 250 | 325 | 812.5 | 7012.5 | 0.57 | 1393.92 | G300E | 4191429.69 | 32.89 | G300E | 1899539.72 | 14.9
1054 | Story8 | B76 | 32 MPa RC Beam (32.5 cm x 25 cm) | Beam | 32MPa | Concrete Rectangular | 250 | 325 | 812.5 | 7012.5 | 0.57 | 1393.92 | G300E | 4202240.62 | 32.97 | G300E | 1322761.59 | 10.38
1055 | Story8 | B77 | 32 MPa RC Beam (32.5 cm x 25 cm) | Beam | 32MPa | Concrete Rectangular | 250 | 325 | 812.5 | 7012.5 | 0.57 | 1393.92 | G300E | 6441857.81 | 50.55 | G300E | 1416172.69 | 11.11
1056 | Story8 | B78 | 32 MPa RC Beam (32.5 cm x 25 cm) | Beam | 32MPa | Concrete Rectangular | 250 | 325 | 812.5 | 7012.5 | 0.57 | 1393.92 | G300E | 5923809.38 | 46.48 | G300E | 1365216.66 | 10.71
1057 | Story8 | B79 | 32 MPa RC Beam (32.5 cm x 25 cm) | Beam | 32MPa | Concrete Rectangular | 250 | 325 | 812.5 | 7012.5 | 0.57 | 1393.92 | G300E | 5712850 | 44.83 | G300E | 1354153.71 | 10.63
1058 | Story8 | B8 | 32 MPa RC Beam (32.5 cm x 25 cm) | Beam | 32MPa | Concrete Rectangular | 250 | 325 | 812.5 | 7012.5 | 0.57 | 1393.92 | G300E | 4152568.75 | 32.58 | G300E | 2248411.59 | 17.64
1059 | Story8 | B80 | 32 MPa RC Beam (32.5 cm x 25 cm) | Beam | 32MPa | Concrete Rectangular | 250 | 325 | 812.5 | 7012.5 | 0.57 | 1393.92 | G300E | 5713434.38 | 44.83 | G300E | 1354155.61 | 10.63
1060 | Story8 | B81 | 32 MPa RC Beam (32.5 cm x 25 cm) | Beam | 32MPa | Concrete Rectangular | 250 | 325 | 812.5 | 7012.5 | 0.57 | 1393.92 | G300E | 5710512.5 | 44.81 | G300E | 1355909.53 | 10.64
1061 | Story8 | B82 | 32 MPa RC Beam (32.5 cm x 25 cm) | Beam | 32MPa | Concrete Rectangular | 250 | 325 | 812.5 | 7012.5 | 0.57 | 1393.92 | G300E | 5872676.56 | 46.08 | G300E | 1362031.67 | 10.69
1062 | Story8 | B83 | 32 MPa RC Beam (32.5 cm x 25 cm) | Beam | 32MPa | Concrete Rectangular | 250 | 325 | 812.5 | 7012.5 | 0.57 | 1393.92 | G300E | 5146006.25 | 40.38 | G300E | 2259219.1 | 17.73
1063 | Story8 | B84 | 32 MPa RC Beam (32.5 cm x 25 cm) | Beam | 32MPa | Concrete Rectangular | 250 | 325 | 812.5 | 7012.5 | 0.57 | 1393.92 | G300E | 5870631.25 | 46.06 | G300E | 1361934.81 | 10.69
1064 | Story8 | B85 | 32 MPa RC Beam (32.5 cm x 25 cm) | Beam | 32MPa | Concrete Rectangular | 250 | 325 | 812.5 | 7012.5 | 0.57 | 1393.92 | G300E | 5563250 | 43.65 | G300E | 1341109.87 | 10.52
1065 | Story8 | B86 | 32 MPa RC Beam (32.5 cm x 25 cm) | Beam | 32MPa | Concrete Rectangular | 250 | 325 | 812.5 | 7012.5 | 0.57 | 1393.92 | G300E | 5635128.12 | 44.22 | G300E | 1341047.2 | 10.52
1066 | Story8 | B87 | 32 MPa RC Beam (32.5 cm x 25 cm) | Beam | 32MPa | Concrete Rectangular | 250 | 325 | 812.5 | 7012.5 | 0.57 | 1393.92 | G300E | 5619350 | 44.09 | G300E | 1340101.39 | 10.51
1067 | Story8 | B88 | 32 MPa RC Beam (32.5 cm x 25 cm) | Beam | 32MPa | Concrete Rectangular | 250 | 325 | 812.5 | 7012.5 | 0.57 | 1393.92 | G300E | 5833815.63 | 45.77 | G300E | 1351264.05 | 10.6
1068 | Story8 | B89 | 32 MPa RC Beam (32.5 cm x 25 cm) | Beam | 32MPa | Concrete Rectangular | 250 | 325 | 812.5 | 7012.5 | 0.57 | 1393.92 | G300E | 6440981.25 | 50.54 | G300E | 1416106.22 | 11.11
1069 | Story8 | B9 | 32 MPa RC Beam (32.5 cm x 25 cm) | Beam | 32MPa | Concrete Rectangular | 250 | 325 | 812.5 | 7012.5 | 0.57 | 1393.92 | G300E | 6468154.69 | 50.75 | G300E | 1380204.34 | 10.83
1070 | Story8 | B90 | 32 MPa RC Beam (32.5 cm x 25 cm) | Beam | 32MPa | Concrete Rectangular | 250 | 325 | 812.5 | 7012.5 | 0.57 | 1393.92 | G300E | 4200779.69 | 32.96 | G300E | 1322761.59 | 10.38
1071 | Story8 | B91 | 32 MPa RC Beam (32.5 cm x 25 cm) | Beam | 32MPa | Concrete Rectangular | 250 | 325 | 812.5 | 7012.5 | 0.57 | 1393.92 | G300E | 4707140.62 | 36.93 | G300E | 2990215.1 | 23.46
1072 | Story8 | B92 | 32 MPa RC Beam (32.5 cm x 25 cm) | Beam | 32MPa | Concrete Rectangular | 250 | 325 | 812.5 | 7012.5 | 0.57 | 1393.92 | G300E | 6625351.56 | 51.98 | G300E | 1432918.11 | 11.24
1073 | Story8 | B93 | 32 MPa RC Beam (32.5 cm x 25 cm) | Beam | 32MPa | Concrete Rectangular | 250 | 325 | 812.5 | 7012.5 | 0.57 | 1393.92 | G300E | 6625643.75 | 51.99 | G300E | 1432924.75 | 11.24
1074 | Story8 | B94 | 32 MPa RC Beam (32.5 cm x 25 cm) | Beam | 32MPa | Concrete Rectangular | 250 | 325 | 812.5 | 7012.5 | 0.57 | 1393.92 | G300E | 5924101.56 | 46.48 | G300E | 1365216.66 | 10.71
1075 | Story8 | B95 | 32 MPa RC Beam (32.5 cm x 25 cm) | Beam | 32MPa | Concrete Rectangular | 250 | 325 | 812.5 | 7012.5 | 0.57 | 1393.92 | G300E | 6442150 | 50.55 | G300E | 1416177.44 | 11.11
1076 | Story8 | B96 | 32 MPa RC Beam (32.5 cm x 25 cm) | Beam | 32MPa | Concrete Rectangular | 250 | 325 | 812.5 | 7012.5 | 0.57 | 1393.92 | G300E | 5922932.81 | 46.47 | G300E | 1391435.37 | 10.92
1077 | Story8 | B97 | 32 MPa RC Beam (32.5 cm x 25 cm) | Beam | 32MPa | Concrete Rectangular | 250 | 325 | 812.5 | 7012.5 | 0.57 | 1393.92 | G300E | 6468154.69 | 50.75 | G300E | 1380211.94 | 10.83
1078 | Story8 | B98 | 32 MPa RC Beam (32.5 cm x 25 cm) | Beam | 32MPa | Concrete Rectangular | 250 | 325 | 812.5 | 7012.5 | 0.57 | 1393.92 | G300E | 5863618.75 | 46.01 | G300E | 1358749.82 | 10.66
1079 | Story8 | B99 | 32 MPa RC Beam (32.5 cm x 25 cm) | Beam | 32MPa | Concrete Rectangular | 250 | 325 | 812.5 | 7012.5 | 0.57 | 1393.92 | G300E | 6468154.69 | 50.75 | G300E | 1380201.49 | 10.83
1080 | Story9 | B1 | 32 MPa RC Beam (37.5 cm x 25 cm) | Beam | 32MPa | Concrete Rectangular | 250 | 375 | 937.5 | 7025 | 0.66 | 1611.24 | G300E | 4499805.21 | 35.31 | G300E | 3455903.01 | 27.12
1081 | Story9 | B10 | 32 MPa RC Beam (37.5 cm x 25 cm) | Beam | 32MPa | Concrete Rectangular | 250 | 375 | 937.5 | 7025 | 0.66 | 1611.24 | G300E | 4009518.75 | 31.46 | G300E | 2162132.18 | 16.96
1082 | Story9 | B100 | 32 MPa RC Beam (37.5 cm x 25 cm) | Beam | 32MPa | Concrete Rectangular | 250 | 375 | 937.5 | 7025 | 0.66 | 1611.24 | G300E | 5555604.17 | 43.59 | G300E | 1583490.25 | 12.42
1083 | Story9 | B101 | 32 MPa RC Beam (37.5 cm x 25 cm) | Beam | 32MPa | Concrete Rectangular | 250 | 375 | 937.5 | 7025 | 0.66 | 1611.24 | G300E | 5891047.92 | 46.22 | G300E | 1582359.66 | 12.42
1084 | Story9 | B102 | 32 MPa RC Beam (37.5 cm x 25 cm) | Beam | 32MPa | Concrete Rectangular | 250 | 375 | 937.5 | 7025 | 0.66 | 1611.24 | G300E | 5480378.12 | 43 | G300E | 1054854.97 | 8.28
1085 | Story9 | B103 | 32 MPa RC Beam (37.5 cm x 25 cm) | Beam | 32MPa | Concrete Rectangular | 250 | 375 | 937.5 | 7025 | 0.66 | 1611.24 | G300E | 6009009.38 | 47.15 | G300E | 1067504.36 | 8.38
1086 | Story9 | B104 | 32 MPa RC Beam (37.5 cm x 25 cm) | Beam | 32MPa | Concrete Rectangular | 250 | 375 | 937.5 | 7025 | 0.66 | 1611.24 | G300E | 5993495.83 | 47.03 | G300E | 1066247.55 | 8.37
1087 | Story9 | B105 | 32 MPa RC Beam (37.5 cm x 25 cm) | Beam | 32MPa | Concrete Rectangular | 250 | 375 | 937.5 | 7025 | 0.66 | 1611.24 | G300E | 4433067.71 | 34.78 | G300E | 3585280.1 | 28.13
1088 | Story9 | B106 | 32 MPa RC Beam (37.5 cm x 25 cm) | Beam | 32MPa | Concrete Rectangular | 250 | 375 | 937.5 | 7025 | 0.66 | 1611.24 | G300E | 4499805.21 | 35.31 | G300E | 3455903.01 | 27.12
1089 | Story9 | B107 | 32 MPa RC Beam (37.5 cm x 25 cm) | Beam | 32MPa | Concrete Rectangular | 250 | 375 | 937.5 | 7025 | 0.66 | 1611.24 | G300E | 4030008.33 | 31.62 | G300E | 1515246.76 | 11.89
1090 | Story9 | B108 | 32 MPa RC Beam (37.5 cm x 25 cm) | Beam | 32MPa | Concrete Rectangular | 250 | 375 | 937.5 | 7025 | 0.66 | 1611.24 | G300E | 4009518.75 | 31.46 | G300E | 2162132.18 | 16.96
1091 | Story9 | B109 | 32 MPa RC Beam (37.5 cm x 25 cm) | Beam | 32MPa | Concrete Rectangular | 250 | 375 | 937.5 | 7025 | 0.66 | 1611.24 | G300E | 3962100 | 31.09 | G300E | 2323524.6 | 18.23
1092 | Story9 | B11 | 32 MPa RC Beam (37.5 cm x 25 cm) | Beam | 32MPa | Concrete Rectangular | 250 | 375 | 937.5 | 7025 | 0.66 | 1611.24 | G300E | 5892511.46 | 46.23 | G300E | 1582492.48 | 12.42
1093 | Story9 | B110 | 32 MPa RC Beam (37.5 cm x 25 cm) | Beam | 32MPa | Concrete Rectangular | 250 | 375 | 937.5 | 7025 | 0.66 | 1611.24 | G300E | 4009518.75 | 31.46 | G300E | 2162132.18 | 16.96
1094 | Story9 | B111 | 32 MPa RC Beam (37.5 cm x 25 cm) | Beam | 32MPa | Concrete Rectangular | 250 | 375 | 937.5 | 7025 | 0.66 | 1611.24 | G300E | 4029130.21 | 31.61 | G300E | 1515246.76 | 11.89
1095 | Story9 | B112 | 32 MPa RC Beam (37.5 cm x 25 cm) | Beam | 32MPa | Concrete Rectangular | 250 | 375 | 937.5 | 7025 | 0.66 | 1611.24 | G300E | 4431896.88 | 34.77 | G300E | 3585280.1 | 28.13
1096 | Story9 | B12 | 32 MPa RC Beam (37.5 cm x 25 cm) | Beam | 32MPa | Concrete Rectangular | 250 | 375 | 937.5 | 7025 | 0.66 | 1611.24 | G300E | 4030301.04 | 31.62 | G300E | 1515246.76 | 11.89
1097 | Story9 | B13 | 32 MPa RC Beam (37.5 cm x 25 cm) | Beam | 32MPa | Concrete Rectangular | 250 | 375 | 937.5 | 7025 | 0.66 | 1611.24 | G300E | 6072819.79 | 47.65 | G300E | 1601333.75 | 12.56
1098 | Story9 | B14 | 32 MPa RC Beam (37.5 cm x 25 cm) | Beam | 32MPa | Concrete Rectangular | 250 | 375 | 937.5 | 7025 | 0.66 | 1611.24 | G300E | 4499512.5 | 35.3 | G300E | 3455903.01 | 27.12
1099 | Story9 | B15 | 32 MPa RC Beam (37.5 cm x 25 cm) | Beam | 32MPa | Concrete Rectangular | 250 | 375 | 937.5 | 7025 | 0.66 | 1611.24 | G300E | 4499805.21 | 35.31 | G300E | 3455903.01 | 27.12
1100 | Story9 | B16 | 32 MPa RC Beam (37.5 cm x 25 cm) | Beam | 32MPa | Concrete Rectangular | 250 | 375 | 937.5 | 7025 | 0.66 | 1611.24 | G300E | 4030301.04 | 31.62 | G300E | 1515246.76 | 11.89
1101 | Story9 | B17 | 32 MPa RC Beam (37.5 cm x 25 cm) | Beam | 32MPa | Concrete Rectangular | 250 | 375 | 937.5 | 7025 | 0.66 | 1611.24 | G300E | 6072819.79 | 47.65 | G300E | 1601334.85 | 12.56
1102 | Story9 | B18 | 32 MPa RC Beam (37.5 cm x 25 cm) | Beam | 32MPa | Concrete Rectangular | 250 | 375 | 937.5 | 7025 | 0.66 | 1611.24 | G300E | 5552384.38 | 43.57 | G300E | 1067530.71 | 8.38
1103 | Story9 | B19 | 32 MPa RC Beam (37.5 cm x 25 cm) | Beam | 32MPa | Concrete Rectangular | 250 | 375 | 937.5 | 7025 | 0.66 | 1611.24 | G300E | 5552384.38 | 43.57 | G300E | 1067530.71 | 8.38
1104 | Story9 | B2 | 32 MPa RC Beam (37.5 cm x 25 cm) | Beam | 32MPa | Concrete Rectangular | 250 | 375 | 937.5 | 7025 | 0.66 | 1611.24 | G300E | 4499805.21 | 35.31 | G300E | 3455903.01 | 27.12
1105 | Story9 | B20 | 32 MPa RC Beam (37.5 cm x 25 cm) | Beam | 32MPa | Concrete Rectangular | 250 | 375 | 937.5 | 7025 | 0.66 | 1611.24 | G300E | 5320266.67 | 41.74 | G300E | 1570863.91 | 12.33
1106 | Story9 | B21 | 32 MPa RC Beam (37.5 cm x 25 cm) | Beam | 32MPa | Concrete Rectangular | 250 | 375 | 937.5 | 7025 | 0.66 | 1611.24 | G300E | 5556775 | 43.6 | G300E | 1583553.91 | 12.43
1107 | Story9 | B22 | 32 MPa RC Beam (37.5 cm x 25 cm) | Beam | 32MPa | Concrete Rectangular | 250 | 375 | 937.5 | 7025 | 0.66 | 1611.24 | G300E | 5486525 | 43.05 | G300E | 1579981.04 | 12.4
1108 | Story9 | B23 | 32 MPa RC Beam (37.5 cm x 25 cm) | Beam | 32MPa | Concrete Rectangular | 250 | 375 | 937.5 | 7025 | 0.66 | 1611.24 | G300E | 5505258.33 | 43.2 | G300E | 1578638.61 | 12.39
1109 | Story9 | B24 | 32 MPa RC Beam (37.5 cm x 25 cm) | Beam | 32MPa | Concrete Rectangular | 250 | 375 | 937.5 | 7025 | 0.66 | 1611.24 | G300E | 5486525 | 43.05 | G300E | 1579982.14 | 12.4
1110 | Story9 | B25 | 32 MPa RC Beam (37.5 cm x 25 cm) | Beam | 32MPa | Concrete Rectangular | 250 | 375 | 937.5 | 7025 | 0.66 | 1611.24 | G300E | 5556775 | 43.6 | G300E | 1583551.72 | 12.43
1111 | Story9 | B26 | 32 MPa RC Beam (37.5 cm x 25 cm) | Beam | 32MPa | Concrete Rectangular | 250 | 375 | 937.5 | 7025 | 0.66 | 1611.24 | G300E | 5320266.67 | 41.74 | G300E | 1570861.71 | 12.33
1112 | Story9 | B27 | 32 MPa RC Beam (37.5 cm x 25 cm) | Beam | 32MPa | Concrete Rectangular | 250 | 375 | 937.5 | 7025 | 0.66 | 1611.24 | G300E | 5552091.67 | 43.56 | G300E | 1067531.81 | 8.38
1113 | Story9 | B28 | 32 MPa RC Beam (37.5 cm x 25 cm) | Beam | 32MPa | Concrete Rectangular | 250 | 375 | 937.5 | 7025 | 0.66 | 1611.24 | G300E | 5551798.96 | 43.56 | G300E | 1067530.71 | 8.38
1114 | Story9 | B29 | 32 MPa RC Beam (37.5 cm x 25 cm) | Beam | 32MPa | Concrete Rectangular | 250 | 375 | 937.5 | 7025 | 0.66 | 1611.24 | G300E | 6072819.79 | 47.65 | G300E | 1601339.24 | 12.56
1115 | Story9 | B3 | 32 MPa RC Beam (37.5 cm x 25 cm) | Beam | 32MPa | Concrete Rectangular | 250 | 375 | 937.5 | 7025 | 0.66 | 1611.24 | G300E | 6072819.79 | 47.65 | G300E | 1601333.75 | 12.56
1116 | Story9 | B30 | 32 MPa RC Beam (37.5 cm x 25 cm) | Beam | 32MPa | Concrete Rectangular | 250 | 375 | 937.5 | 7025 | 0.66 | 1611.24 | G300E | 4030008.33 | 31.62 | G300E | 1515246.76 | 11.89
1117 | Story9 | B31 | 32 MPa RC Beam (37.5 cm x 25 cm) | Beam | 32MPa | Concrete Rectangular | 250 | 375 | 937.5 | 7025 | 0.66 | 1611.24 | G300E | 4009518.75 | 31.46 | G300E | 2162132.18 | 16.96
1118 | Story9 | B32 | 32 MPa RC Beam (37.5 cm x 25 cm) | Beam | 32MPa | Concrete Rectangular | 250 | 375 | 937.5 | 7025 | 0.66 | 1611.24 | G300E | 5892511.46 | 46.23 | G300E | 1582492.48 | 12.42
1119 | Story9 | B33 | 32 MPa RC Beam (37.5 cm x 25 cm) | Beam | 32MPa | Concrete Rectangular | 250 | 375 | 937.5 | 7025 | 0.66 | 1611.24 | G300E | 5556775 | 43.6 | G300E | 1583553.91 | 12.43
1120 | Story9 | B34 | 32 MPa RC Beam (37.5 cm x 25 cm) | Beam | 32MPa | Concrete Rectangular | 250 | 375 | 937.5 | 7025 | 0.66 | 1611.24 | G300E | 5320266.67 | 41.74 | G300E | 1570863.91 | 12.33
1121 | Story9 | B35 | 32 MPa RC Beam (37.5 cm x 25 cm) | Beam | 32MPa | Concrete Rectangular | 250 | 375 | 937.5 | 7025 | 0.66 | 1611.24 | G300E | 5396370.83 | 42.34 | G300E | 1537013.29 | 12.06
1122 | Story9 | B36 | 32 MPa RC Beam (37.5 cm x 25 cm) | Beam | 32MPa | Concrete Rectangular | 250 | 375 | 937.5 | 7025 | 0.66 | 1611.24 | G300E | 5396370.83 | 42.34 | G300E | 1537013.29 | 12.06
1123 | Story9 | B37 | 32 MPa RC Beam (37.5 cm x 25 cm) | Beam | 32MPa | Concrete Rectangular | 250 | 375 | 937.5 | 7200 | 0.68 | 1651.38 | G300E | 5631300 | 44.19 | G300E | 2091876.75 | 16.41
1124 | Story9 | B38 | 32 MPa RC Beam (37.5 cm x 25 cm) | Beam | 32MPa | Concrete Rectangular | 250 | 375 | 937.5 | 7025 | 0.66 | 1611.24 | G300E | 4844908.33 | 38.01 | G300E | 1550762.53 | 12.17
1125 | Story9 | B39 | 32 MPa RC Beam (37.5 cm x 25 cm) | Beam | 32MPa | Concrete Rectangular | 250 | 375 | 937.5 | 7200 | 0.68 | 1651.38 | G300E | 5631000 | 44.18 | G300E | 2091873.38 | 16.41
1126 | Story9 | B4 | 32 MPa RC Beam (37.5 cm x 25 cm) | Beam | 32MPa | Concrete Rectangular | 250 | 375 | 937.5 | 7025 | 0.66 | 1611.24 | G300E | 4030301.04 | 31.62 | G300E | 1515246.76 | 11.89
1127 | Story9 | B40 | 32 MPa RC Beam (37.5 cm x 25 cm) | Beam | 32MPa | Concrete Rectangular | 250 | 375 | 937.5 | 7025 | 0.66 | 1611.24 | G300E | 5396078.12 | 42.34 | G300E | 1537019.87 | 12.06
1128 | Story9 | B41 | 32 MPa RC Beam (37.5 cm x 25 cm) | Beam | 32MPa | Concrete Rectangular | 250 | 375 | 937.5 | 7025 | 0.66 | 1611.24 | G300E | 5395785.42 | 42.34 | G300E | 1537022.07 | 12.06
1129 | Story9 | B42 | 32 MPa RC Beam (37.5 cm x 25 cm) | Beam | 32MPa | Concrete Rectangular | 250 | 375 | 937.5 | 7025 | 0.66 | 1611.24 | G300E | 5320266.67 | 41.74 | G300E | 1570866.1 | 12.33
1130 | Story9 | B43 | 32 MPa RC Beam (37.5 cm x 25 cm) | Beam | 32MPa | Concrete Rectangular | 250 | 375 | 937.5 | 7025 | 0.66 | 1611.24 | G300E | 5556775 | 43.6 | G300E | 1583556.11 | 12.43
1131 | Story9 | B44 | 32 MPa RC Beam (37.5 cm x 25 cm) | Beam | 32MPa | Concrete Rectangular | 250 | 375 | 937.5 | 7025 | 0.66 | 1611.24 | G300E | 5892511.46 | 46.23 | G300E | 1582496.87 | 12.42
1132 | Story9 | B45 | 32 MPa RC Beam (37.5 cm x 25 cm) | Beam | 32MPa | Concrete Rectangular | 250 | 375 | 937.5 | 7025 | 0.66 | 1611.24 | G300E | 4009518.75 | 31.46 | G300E | 2162132.18 | 16.96
1133 | Story9 | B46 | 32 MPa RC Beam (37.5 cm x 25 cm) | Beam | 32MPa | Concrete Rectangular | 250 | 375 | 937.5 | 7025 | 0.66 | 1611.24 | G300E | 3962100 | 31.09 | G300E | 2323524.6 | 18.23
1134 | Story9 | B47 | 32 MPa RC Beam (37.5 cm x 25 cm) | Beam | 32MPa | Concrete Rectangular | 250 | 375 | 937.5 | 7025 | 0.66 | 1611.24 | G300E | 5951345.83 | 46.7 | G300E | 1544172.2 | 12.12
1135 | Story9 | B48 | 32 MPa RC Beam (37.5 cm x 25 cm) | Beam | 32MPa | Concrete Rectangular | 250 | 375 | 937.5 | 7025 | 0.66 | 1611.24 | G300E | 5505258.33 | 43.2 | G300E | 1578638.61 | 12.39
1136 | Story9 | B49 | 32 MPa RC Beam (37.5 cm x 25 cm) | Beam | 32MPa | Concrete Rectangular | 250 | 375 | 937.5 | 7025 | 0.66 | 1611.24 | G300E | 5486525 | 43.05 | G300E | 1579981.04 | 12.4
1137 | Story9 | B5 | 32 MPa RC Beam (37.5 cm x 25 cm) | Beam | 32MPa | Concrete Rectangular | 250 | 375 | 937.5 | 7025 | 0.66 | 1611.24 | G300E | 5892511.46 | 46.23 | G300E | 1582491.38 | 12.42
1138 | Story9 | B50 | 32 MPa RC Beam (37.5 cm x 25 cm) | Beam | 32MPa | Concrete Rectangular | 250 | 375 | 937.5 | 7025 | 0.66 | 1611.24 | G300E | 4844908.33 | 38.01 | G300E | 1550761.43 | 12.17
1139 | Story9 | B51 | 32 MPa RC Beam (37.5 cm x 25 cm) | Beam | 32MPa | Concrete Rectangular | 250 | 375 | 937.5 | 7200 | 0.68 | 1651.38 | G300E | 5631300 | 44.19 | G300E | 2091875.62 | 16.41
1140 | Story9 | B55 | 32 MPa RC Beam (37.5 cm x 25 cm) | Beam | 32MPa | Concrete Rectangular | 250 | 375 | 937.5 | 7025 | 0.66 | 1611.24 | G300E | 5494135.42 | 43.11 | G300E | 2041027.04 | 16.01
1141 | Story9 | B56 | 32 MPa RC Beam (37.5 cm x 25 cm) | Beam | 32MPa | Concrete Rectangular | 250 | 375 | 937.5 | 7025 | 0.66 | 1611.24 | G300E | 4845201.04 | 38.02 | G300E | 1550716.43 | 12.17
1142 | Story9 | B57 | 32 MPa RC Beam (37.5 cm x 25 cm) | Beam | 32MPa | Concrete Rectangular | 250 | 375 | 937.5 | 7025 | 0.66 | 1611.24 | G300E | 5486525 | 43.05 | G300E | 1579987.63 | 12.4
1143 | Story9 | B58 | 32 MPa RC Beam (37.5 cm x 25 cm) | Beam | 32MPa | Concrete Rectangular | 250 | 375 | 937.5 | 7025 | 0.66 | 1611.24 | G300E | 5505258.33 | 43.2 | G300E | 1578657.27 | 12.39
1144 | Story9 | B59 | 32 MPa RC Beam (37.5 cm x 25 cm) | Beam | 32MPa | Concrete Rectangular | 250 | 375 | 937.5 | 7025 | 0.66 | 1611.24 | G300E | 5951638.54 | 46.7 | G300E | 1544177.69 | 12.12
1145 | Story9 | B6 | 32 MPa RC Beam (37.5 cm x 25 cm) | Beam | 32MPa | Concrete Rectangular | 250 | 375 | 937.5 | 7025 | 0.66 | 1611.24 | G300E | 4009518.75 | 31.46 | G300E | 2162132.18 | 16.96
1146 | Story9 | B60 | 32 MPa RC Beam (37.5 cm x 25 cm) | Beam | 32MPa | Concrete Rectangular | 250 | 375 | 937.5 | 7025 | 0.66 | 1611.24 | G300E | 3962100 | 31.09 | G300E | 2323524.6 | 18.23
1147 | Story9 | B61 | 32 MPa RC Beam (37.5 cm x 25 cm) | Beam | 32MPa | Concrete Rectangular | 250 | 375 | 937.5 | 7025 | 0.66 | 1611.24 | G300E | 4009518.75 | 31.46 | G300E | 2162132.18 | 16.96
1148 | Story9 | B62 | 32 MPa RC Beam (37.5 cm x 25 cm) | Beam | 32MPa | Concrete Rectangular | 250 | 375 | 937.5 | 7025 | 0.66 | 1611.24 | G300E | 5951345.83 | 46.7 | G300E | 1544172.2 | 12.12
1149 | Story9 | B63 | 32 MPa RC Beam (37.5 cm x 25 cm) | Beam | 32MPa | Concrete Rectangular | 250 | 375 | 937.5 | 7025 | 0.66 | 1611.24 | G300E | 5556775 | 43.6 | G300E | 1583552.82 | 12.43
1150 | Story9 | B64 | 32 MPa RC Beam (37.5 cm x 25 cm) | Beam | 32MPa | Concrete Rectangular | 250 | 375 | 937.5 | 7025 | 0.66 | 1611.24 | G300E | 5486525 | 43.05 | G300E | 1579981.04 | 12.4
1151 | Story9 | B65 | 32 MPa RC Beam (37.5 cm x 25 cm) | Beam | 32MPa | Concrete Rectangular | 250 | 375 | 937.5 | 7025 | 0.66 | 1611.24 | G300E | 5396078.12 | 42.34 | G300E | 1537017.68 | 12.06
1152 | Story9 | B66 | 32 MPa RC Beam (37.5 cm x 25 cm) | Beam | 32MPa | Concrete Rectangular | 250 | 375 | 937.5 | 7200 | 0.68 | 1651.38 | G300E | 5631300 | 44.19 | G300E | 2091877.88 | 16.41
1153 | Story9 | B67 | 32 MPa RC Beam (37.5 cm x 25 cm) | Beam | 32MPa | Concrete Rectangular | 250 | 375 | 937.5 | 7025 | 0.66 | 1611.24 | G300E | 5494135.42 | 43.11 | G300E | 2041030.33 | 16.01
1154 | Story9 | B69 | 32 MPa RC Beam (37.5 cm x 25 cm) | Beam | 32MPa | Concrete Rectangular | 250 | 375 | 937.5 | 7025 | 0.66 | 1611.24 | G300E | 5444960.42 | 42.72 | G300E | 2034444.39 | 15.96
1155 | Story9 | B7 | 32 MPa RC Beam (37.5 cm x 25 cm) | Beam | 32MPa | Concrete Rectangular | 250 | 375 | 937.5 | 7025 | 0.66 | 1611.24 | G300E | 5951345.83 | 46.7 | G300E | 1544172.2 | 12.12
1156 | Story9 | B70 | 32 MPa RC Beam (37.5 cm x 25 cm) | Beam | 32MPa | Concrete Rectangular | 250 | 375 | 937.5 | 7025 | 0.66 | 1611.24 | G300E | 5504965.62 | 43.19 | G300E | 2034242.42 | 15.96
1157 | Story9 | B71 | 32 MPa RC Beam (37.5 cm x 25 cm) | Beam | 32MPa | Concrete Rectangular | 250 | 375 | 937.5 | 7025 | 0.66 | 1611.24 | G300E | 5259383.33 | 41.27 | G300E | 1532512.9 | 12.02
1158 | Story9 | B72 | 32 MPa RC Beam (37.5 cm x 25 cm) | Beam | 32MPa | Concrete Rectangular | 250 | 375 | 937.5 | 7025 | 0.66 | 1611.24 | G300E | 5485939.58 | 43.04 | G300E | 1579942.62 | 12.4
1159 | Story9 | B73 | 32 MPa RC Beam (37.5 cm x 25 cm) | Beam | 32MPa | Concrete Rectangular | 250 | 375 | 937.5 | 7025 | 0.66 | 1611.24 | G300E | 5554726.04 | 43.58 | G300E | 1583436.46 | 12.42
1160 | Story9 | B74 | 32 MPa RC Beam (37.5 cm x 25 cm) | Beam | 32MPa | Concrete Rectangular | 250 | 375 | 937.5 | 7025 | 0.66 | 1611.24 | G300E | 5951345.83 | 46.7 | G300E | 1544149.15 | 12.12
1161 | Story9 | B75 | 32 MPa RC Beam (37.5 cm x 25 cm) | Beam | 32MPa | Concrete Rectangular | 250 | 375 | 937.5 | 7025 | 0.66 | 1611.24 | G300E | 4009811.46 | 31.46 | G300E | 2162132.18 | 16.96
1162 | Story9 | B76 | 32 MPa RC Beam (37.5 cm x 25 cm) | Beam | 32MPa | Concrete Rectangular | 250 | 375 | 937.5 | 7025 | 0.66 | 1611.24 | G300E | 4030008.33 | 31.62 | G300E | 1515246.76 | 11.89
1163 | Story9 | B77 | 32 MPa RC Beam (37.5 cm x 25 cm) | Beam | 32MPa | Concrete Rectangular | 250 | 375 | 937.5 | 7025 | 0.66 | 1611.24 | G300E | 5892511.46 | 46.23 | G300E | 1582492.48 | 12.42
1164 | Story9 | B78 | 32 MPa RC Beam (37.5 cm x 25 cm) | Beam | 32MPa | Concrete Rectangular | 250 | 375 | 937.5 | 7025 | 0.66 | 1611.24 | G300E | 5552384.38 | 43.57 | G300E | 1067531.81 | 8.38
1165 | Story9 | B79 | 32 MPa RC Beam (37.5 cm x 25 cm) | Beam | 32MPa | Concrete Rectangular | 250 | 375 | 937.5 | 7025 | 0.66 | 1611.24 | G300E | 5320266.67 | 41.74 | G300E | 1570863.91 | 12.33
1166 | Story9 | B8 | 32 MPa RC Beam (37.5 cm x 25 cm) | Beam | 32MPa | Concrete Rectangular | 250 | 375 | 937.5 | 7025 | 0.66 | 1611.24 | G300E | 3962100 | 31.09 | G300E | 2323524.6 | 18.23
1167 | Story9 | B80 | 32 MPa RC Beam (37.5 cm x 25 cm) | Beam | 32MPa | Concrete Rectangular | 250 | 375 | 937.5 | 7025 | 0.66 | 1611.24 | G300E | 5320266.67 | 41.74 | G300E | 1570863.91 | 12.33
1168 | Story9 | B81 | 32 MPa RC Beam (37.5 cm x 25 cm) | Beam | 32MPa | Concrete Rectangular | 250 | 375 | 937.5 | 7025 | 0.66 | 1611.24 | G300E | 5395785.42 | 42.34 | G300E | 1537023.17 | 12.06
1169 | Story9 | B82 | 32 MPa RC Beam (37.5 cm x 25 cm) | Beam | 32MPa | Concrete Rectangular | 250 | 375 | 937.5 | 7025 | 0.66 | 1611.24 | G300E | 5486525 | 43.05 | G300E | 1579989.82 | 12.4
1170 | Story9 | B83 | 32 MPa RC Beam (37.5 cm x 25 cm) | Beam | 32MPa | Concrete Rectangular | 250 | 375 | 937.5 | 7025 | 0.66 | 1611.24 | G300E | 4844615.62 | 38.01 | G300E | 1550730.7 | 12.17
1171 | Story9 | B84 | 32 MPa RC Beam (37.5 cm x 25 cm) | Beam | 32MPa | Concrete Rectangular | 250 | 375 | 937.5 | 7025 | 0.66 | 1611.24 | G300E | 5485646.88 | 43.04 | G300E | 1579885.55 | 12.4
1172 | Story9 | B85 | 32 MPa RC Beam (37.5 cm x 25 cm) | Beam | 32MPa | Concrete Rectangular | 250 | 375 | 937.5 | 7025 | 0.66 | 1611.24 | G300E | 5258212.5 | 41.26 | G300E | 1532004.68 | 12.02
1173 | Story9 | B86 | 32 MPa RC Beam (37.5 cm x 25 cm) | Beam | 32MPa | Concrete Rectangular | 250 | 375 | 937.5 | 7025 | 0.66 | 1611.24 | G300E | 5259968.75 | 41.27 | G300E | 1560549.23 | 12.24
1174 | Story9 | B87 | 32 MPa RC Beam (37.5 cm x 25 cm) | Beam | 32MPa | Concrete Rectangular | 250 | 375 | 937.5 | 7025 | 0.66 | 1611.24 | G300E | 5246504.17 | 41.17 | G300E | 1559638.18 | 12.24
1175 | Story9 | B88 | 32 MPa RC Beam (37.5 cm x 25 cm) | Beam | 32MPa | Concrete Rectangular | 250 | 375 | 937.5 | 7025 | 0.66 | 1611.24 | G300E | 5483305.21 | 43.02 | G300E | 1055391.73 | 8.28
1176 | Story9 | B89 | 32 MPa RC Beam (37.5 cm x 25 cm) | Beam | 32MPa | Concrete Rectangular | 250 | 375 | 937.5 | 7025 | 0.66 | 1611.24 | G300E | 5891047.92 | 46.22 | G300E | 1582415.64 | 12.42
1177 | Story9 | B9 | 32 MPa RC Beam (37.5 cm x 25 cm) | Beam | 32MPa | Concrete Rectangular | 250 | 375 | 937.5 | 7025 | 0.66 | 1611.24 | G300E | 5951345.83 | 46.7 | G300E | 1544172.2 | 12.12
1178 | Story9 | B90 | 32 MPa RC Beam (37.5 cm x 25 cm) | Beam | 32MPa | Concrete Rectangular | 250 | 375 | 937.5 | 7025 | 0.66 | 1611.24 | G300E | 4029130.21 | 31.61 | G300E | 1515246.76 | 11.89
1179 | Story9 | B91 | 32 MPa RC Beam (37.5 cm x 25 cm) | Beam | 32MPa | Concrete Rectangular | 250 | 375 | 937.5 | 7025 | 0.66 | 1611.24 | G300E | 4499512.5 | 35.3 | G300E | 3455903.01 | 27.12
1180 | Story9 | B92 | 32 MPa RC Beam (37.5 cm x 25 cm) | Beam | 32MPa | Concrete Rectangular | 250 | 375 | 937.5 | 7025 | 0.66 | 1611.24 | G300E | 6072819.79 | 47.65 | G300E | 1601333.75 | 12.56
1181 | Story9 | B93 | 32 MPa RC Beam (37.5 cm x 25 cm) | Beam | 32MPa | Concrete Rectangular | 250 | 375 | 937.5 | 7025 | 0.66 | 1611.24 | G300E | 6072819.79 | 47.65 | G300E | 1601338.14 | 12.56
1182 | Story9 | B94 | 32 MPa RC Beam (37.5 cm x 25 cm) | Beam | 32MPa | Concrete Rectangular | 250 | 375 | 937.5 | 7025 | 0.66 | 1611.24 | G300E | 5551798.96 | 43.56 | G300E | 1067530.71 | 8.38
1183 | Story9 | B95 | 32 MPa RC Beam (37.5 cm x 25 cm) | Beam | 32MPa | Concrete Rectangular | 250 | 375 | 937.5 | 7025 | 0.66 | 1611.24 | G300E | 5892511.46 | 46.23 | G300E | 1582496.87 | 12.42
1184 | Story9 | B96 | 32 MPa RC Beam (37.5 cm x 25 cm) | Beam | 32MPa | Concrete Rectangular | 250 | 375 | 937.5 | 7025 | 0.66 | 1611.24 | G300E | 5556775 | 43.6 | G300E | 1583556.11 | 12.43
1185 | Story9 | B97 | 32 MPa RC Beam (37.5 cm x 25 cm) | Beam | 32MPa | Concrete Rectangular | 250 | 375 | 937.5 | 7025 | 0.66 | 1611.24 | G300E | 5951638.54 | 46.7 | G300E | 1544177.69 | 12.12
1186 | Story9 | B98 | 32 MPa RC Beam (37.5 cm x 25 cm) | Beam | 32MPa | Concrete Rectangular | 250 | 375 | 937.5 | 7025 | 0.66 | 1611.24 | G300E | 5505258.33 | 43.2 | G300E | 1578656.17 | 12.39
1187 | Story9 | B99 | 32 MPa RC Beam (37.5 cm x 25 cm) | Beam | 32MPa | Concrete Rectangular | 250 | 375 | 937.5 | 7025 | 0.66 | 1611.24 | G300E | 5951345.83 | 46.7 | G300E | 1544152.44 | 12.12

## Columns
| Story | Label | Section | Structural_Element_Type | Material | Cross_Section_Type | Width_(mm) | Depth_(mm) | Area_(cm^2) | Length_(mm) | Volume_(m^3) | Mass_(kg) | Long._Rebar_Material | Long._Rebar_Volume_(mm^3) | Long._Rebar_Mass_(kg) | Tran._Rebar_Material | Tran._Rebar_Volume_(mm^3) | Tran._Rebar_Mass_(kg)
0 | Story1 | C1 | 32 MPa RC Column (52.5 cm x 52.5 cm) | Column | 32MPa | Concrete Rectangular | 525 | 525 | 2756.3 | 3100 | 0.85 | 2090.37 | G300E | 8543600 | 67.04 | G300E | 0 | 0
1 | Story1 | C10 | 32 MPa RC Column (52.5 cm x 52.5 cm) | Column | 32MPa | Concrete Rectangular | 525 | 525 | 2756.3 | 3100 | 0.85 | 2090.37 | G300E | 64827200 | 508.66 | G300E | 0 | 0
2 | Story1 | C11 | 32 MPa RC Column (52.5 cm x 52.5 cm) | Column | 32MPa | Concrete Rectangular | 525 | 525 | 2756.3 | 3100 | 0.85 | 2090.37 | G300E | 60628766.67 | 475.72 | G300E | 0 | 0
3 | Story1 | C12 | 32 MPa RC Column (52.5 cm x 52.5 cm) | Column | 32MPa | Concrete Rectangular | 525 | 525 | 2756.3 | 3100 | 0.85 | 2090.37 | G300E | 42130033.33 | 330.57 | G300E | 0 | 0
4 | Story1 | C13 | 32 MPa RC Column (52.5 cm x 52.5 cm) | Column | 32MPa | Concrete Rectangular | 525 | 525 | 2756.3 | 3100 | 0.85 | 2090.37 | G300E | 42131066.67 | 330.58 | G300E | 0 | 0
5 | Story1 | C14 | 32 MPa RC Column (52.5 cm x 52.5 cm) | Column | 32MPa | Concrete Rectangular | 525 | 525 | 2756.3 | 3100 | 0.85 | 2090.37 | G300E | 60628766.67 | 475.72 | G300E | 0 | 0
6 | Story1 | C15 | 32 MPa RC Column (52.5 cm x 52.5 cm) | Column | 32MPa | Concrete Rectangular | 525 | 525 | 2756.3 | 3100 | 0.85 | 2090.37 | G300E | 64827200 | 508.66 | G300E | 0 | 0
7 | Story1 | C16 | 32 MPa RC Column (52.5 cm x 52.5 cm) | Column | 32MPa | Concrete Rectangular | 525 | 525 | 2756.3 | 3100 | 0.85 | 2090.37 | G300E | 8543600 | 67.04 | G300E | 0 | 0
8 | Story1 | C17 | 32 MPa RC Column (52.5 cm x 52.5 cm) | Column | 32MPa | Concrete Rectangular | 525 | 525 | 2756.3 | 3100 | 0.85 | 2090.37 | G300E | 8543600 | 67.04 | G300E | 0 | 0
9 | Story1 | C18 | 32 MPa RC Column (52.5 cm x 52.5 cm) | Column | 32MPa | Concrete Rectangular | 525 | 525 | 2756.3 | 3100 | 0.85 | 2090.37 | G300E | 60628766.67 | 475.72 | G300E | 0 | 0
10 | Story1 | C19 | 32 MPa RC Column (52.5 cm x 52.5 cm) | Column | 32MPa | Concrete Rectangular | 525 | 525 | 2756.3 | 3100 | 0.85 | 2090.37 | G300E | 55020866.67 | 431.71 | G300E | 0 | 0
11 | Story1 | C2 | 32 MPa RC Column (52.5 cm x 52.5 cm) | Column | 32MPa | Concrete Rectangular | 525 | 525 | 2756.3 | 3100 | 0.85 | 2090.37 | G300E | 8543600 | 67.04 | G300E | 0 | 0
12 | Story1 | C20 | 32 MPa RC Column (52.5 cm x 52.5 cm) | Column | 32MPa | Concrete Rectangular | 525 | 525 | 2756.3 | 3100 | 0.85 | 2090.37 | G300E | 30671400 | 240.66 | G300E | 0 | 0
13 | Story1 | C21 | 32 MPa RC Column (52.5 cm x 52.5 cm) | Column | 32MPa | Concrete Rectangular | 525 | 525 | 2756.3 | 3100 | 0.85 | 2090.37 | G300E | 30668300 | 240.63 | G300E | 0 | 0
14 | Story1 | C22 | 32 MPa RC Column (52.5 cm x 52.5 cm) | Column | 32MPa | Concrete Rectangular | 525 | 525 | 2756.3 | 3100 | 0.85 | 2090.37 | G300E | 55020866.67 | 431.71 | G300E | 0 | 0
15 | Story1 | C23 | 32 MPa RC Column (52.5 cm x 52.5 cm) | Column | 32MPa | Concrete Rectangular | 525 | 525 | 2756.3 | 3100 | 0.85 | 2090.37 | G300E | 60628766.67 | 475.72 | G300E | 0 | 0
16 | Story1 | C24 | 32 MPa RC Column (52.5 cm x 52.5 cm) | Column | 32MPa | Concrete Rectangular | 525 | 525 | 2756.3 | 3100 | 0.85 | 2090.37 | G300E | 8543600 | 67.04 | G300E | 0 | 0
17 | Story1 | C25 | 32 MPa RC Column (52.5 cm x 52.5 cm) | Column | 32MPa | Concrete Rectangular | 525 | 525 | 2756.3 | 3100 | 0.85 | 2090.37 | G300E | 8543600 | 67.04 | G300E | 0 | 0
18 | Story1 | C26 | 32 MPa RC Column (52.5 cm x 52.5 cm) | Column | 32MPa | Concrete Rectangular | 525 | 525 | 2756.3 | 3100 | 0.85 | 2090.37 | G300E | 42130033.33 | 330.57 | G300E | 0 | 0
19 | Story1 | C27 | 32 MPa RC Column (52.5 cm x 52.5 cm) | Column | 32MPa | Concrete Rectangular | 525 | 525 | 2756.3 | 3100 | 0.85 | 2090.37 | G300E | 30673466.67 | 240.68 | G300E | 0 | 0
20 | Story1 | C3 | 32 MPa RC Column (52.5 cm x 52.5 cm) | Column | 32MPa | Concrete Rectangular | 525 | 525 | 2756.3 | 3100 | 0.85 | 2090.37 | G300E | 8543600 | 67.04 | G300E | 0 | 0
21 | Story1 | C30 | 32 MPa RC Column (52.5 cm x 52.5 cm) | Column | 32MPa | Concrete Rectangular | 525 | 525 | 2756.3 | 3100 | 0.85 | 2090.37 | G300E | 30673466.67 | 240.68 | G300E | 0 | 0
22 | Story1 | C31 | 32 MPa RC Column (52.5 cm x 52.5 cm) | Column | 32MPa | Concrete Rectangular | 525 | 525 | 2756.3 | 3100 | 0.85 | 2090.37 | G300E | 42130033.33 | 330.57 | G300E | 0 | 0
23 | Story1 | C32 | 32 MPa RC Column (52.5 cm x 52.5 cm) | Column | 32MPa | Concrete Rectangular | 525 | 525 | 2756.3 | 3100 | 0.85 | 2090.37 | G300E | 8543600 | 67.04 | G300E | 0 | 0
24 | Story1 | C33 | 32 MPa RC Column (52.5 cm x 52.5 cm) | Column | 32MPa | Concrete Rectangular | 525 | 525 | 2756.3 | 3100 | 0.85 | 2090.37 | G300E | 8543600 | 67.04 | G300E | 0 | 0
25 | Story1 | C34 | 32 MPa RC Column (52.5 cm x 52.5 cm) | Column | 32MPa | Concrete Rectangular | 525 | 525 | 2756.3 | 3100 | 0.85 | 2090.37 | G300E | 42131066.67 | 330.58 | G300E | 0 | 0
26 | Story1 | C35 | 32 MPa RC Column (52.5 cm x 52.5 cm) | Column | 32MPa | Concrete Rectangular | 525 | 525 | 2756.3 | 3100 | 0.85 | 2090.37 | G300E | 30674500 | 240.68 | G300E | 0 | 0
27 | Story1 | C38 | 32 MPa RC Column (52.5 cm x 52.5 cm) | Column | 32MPa | Concrete Rectangular | 525 | 525 | 2756.3 | 3100 | 0.85 | 2090.37 | G300E | 30494700 | 239.27 | G300E | 0 | 0
28 | Story1 | C39 | 32 MPa RC Column (52.5 cm x 52.5 cm) | Column | 32MPa | Concrete Rectangular | 525 | 525 | 2756.3 | 3100 | 0.85 | 2090.37 | G300E | 42109366.67 | 330.41 | G300E | 0 | 0
29 | Story1 | C4 | 32 MPa RC Column (52.5 cm x 52.5 cm) | Column | 32MPa | Concrete Rectangular | 525 | 525 | 2756.3 | 3100 | 0.85 | 2090.37 | G300E | 8543600 | 67.04 | G300E | 0 | 0
30 | Story1 | C40 | 32 MPa RC Column (52.5 cm x 52.5 cm) | Column | 32MPa | Concrete Rectangular | 525 | 525 | 2756.3 | 3100 | 0.85 | 2090.37 | G300E | 8543600 | 67.04 | G300E | 0 | 0
31 | Story1 | C41 | 32 MPa RC Column (52.5 cm x 52.5 cm) | Column | 32MPa | Concrete Rectangular | 525 | 525 | 2756.3 | 3100 | 0.85 | 2090.37 | G300E | 8543600 | 67.04 | G300E | 0 | 0
32 | Story1 | C42 | 32 MPa RC Column (52.5 cm x 52.5 cm) | Column | 32MPa | Concrete Rectangular | 525 | 525 | 2756.3 | 3100 | 0.85 | 2090.37 | G300E | 60628766.67 | 475.72 | G300E | 0 | 0
33 | Story1 | C43 | 32 MPa RC Column (52.5 cm x 52.5 cm) | Column | 32MPa | Concrete Rectangular | 525 | 525 | 2756.3 | 3100 | 0.85 | 2090.37 | G300E | 55021900 | 431.72 | G300E | 0 | 0
34 | Story1 | C44 | 32 MPa RC Column (52.5 cm x 52.5 cm) | Column | 32MPa | Concrete Rectangular | 525 | 525 | 2756.3 | 3100 | 0.85 | 2090.37 | G300E | 30673466.67 | 240.68 | G300E | 0 | 0
35 | Story1 | C45 | 32 MPa RC Column (52.5 cm x 52.5 cm) | Column | 32MPa | Concrete Rectangular | 525 | 525 | 2756.3 | 3100 | 0.85 | 2090.37 | G300E | 30482300 | 239.18 | G300E | 0 | 0
36 | Story1 | C46 | 32 MPa RC Column (52.5 cm x 52.5 cm) | Column | 32MPa | Concrete Rectangular | 525 | 525 | 2756.3 | 3100 | 0.85 | 2090.37 | G300E | 55488966.67 | 435.39 | G300E | 0 | 0
37 | Story1 | C47 | 32 MPa RC Column (52.5 cm x 52.5 cm) | Column | 32MPa | Concrete Rectangular | 525 | 525 | 2756.3 | 3100 | 0.85 | 2090.37 | G300E | 60427266.67 | 474.13 | G300E | 0 | 0
38 | Story1 | C48 | 32 MPa RC Column (52.5 cm x 52.5 cm) | Column | 32MPa | Concrete Rectangular | 525 | 525 | 2756.3 | 3100 | 0.85 | 2090.37 | G300E | 8543600 | 67.04 | G300E | 0 | 0
39 | Story1 | C49 | 32 MPa RC Column (52.5 cm x 52.5 cm) | Column | 32MPa | Concrete Rectangular | 525 | 525 | 2756.3 | 3100 | 0.85 | 2090.37 | G300E | 8543600 | 67.04 | G300E | 0 | 0
40 | Story1 | C5 | 32 MPa RC Column (52.5 cm x 52.5 cm) | Column | 32MPa | Concrete Rectangular | 525 | 525 | 2756.3 | 3100 | 0.85 | 2090.37 | G300E | 8543600 | 67.04 | G300E | 0 | 0
41 | Story1 | C50 | 32 MPa RC Column (52.5 cm x 52.5 cm) | Column | 32MPa | Concrete Rectangular | 525 | 525 | 2756.3 | 3100 | 0.85 | 2090.37 | G300E | 64827200 | 508.66 | G300E | 0 | 0
42 | Story1 | C51 | 32 MPa RC Column (52.5 cm x 52.5 cm) | Column | 32MPa | Concrete Rectangular | 525 | 525 | 2756.3 | 3100 | 0.85 | 2090.37 | G300E | 60628766.67 | 475.72 | G300E | 0 | 0
43 | Story1 | C52 | 32 MPa RC Column (52.5 cm x 52.5 cm) | Column | 32MPa | Concrete Rectangular | 525 | 525 | 2756.3 | 3100 | 0.85 | 2090.37 | G300E | 42130033.33 | 330.57 | G300E | 0 | 0
44 | Story1 | C53 | 32 MPa RC Column (52.5 cm x 52.5 cm) | Column | 32MPa | Concrete Rectangular | 525 | 525 | 2756.3 | 3100 | 0.85 | 2090.37 | G300E | 42110400 | 330.41 | G300E | 0 | 0
45 | Story1 | C54 | 32 MPa RC Column (52.5 cm x 52.5 cm) | Column | 32MPa | Concrete Rectangular | 525 | 525 | 2756.3 | 3100 | 0.85 | 2090.37 | G300E | 60423133.33 | 474.1 | G300E | 0 | 0
46 | Story1 | C55 | 32 MPa RC Column (52.5 cm x 52.5 cm) | Column | 32MPa | Concrete Rectangular | 525 | 525 | 2756.3 | 3100 | 0.85 | 2090.37 | G300E | 65242600 | 511.92 | G300E | 0 | 0
47 | Story1 | C56 | 32 MPa RC Column (52.5 cm x 52.5 cm) | Column | 32MPa | Concrete Rectangular | 525 | 525 | 2756.3 | 3100 | 0.85 | 2090.37 | G300E | 8543600 | 67.04 | G300E | 0 | 0
48 | Story1 | C57 | 32 MPa RC Column (52.5 cm x 52.5 cm) | Column | 32MPa | Concrete Rectangular | 525 | 525 | 2756.3 | 3100 | 0.85 | 2090.37 | G300E | 8543600 | 67.04 | G300E | 0 | 0
49 | Story1 | C58 | 32 MPa RC Column (52.5 cm x 52.5 cm) | Column | 32MPa | Concrete Rectangular | 525 | 525 | 2756.3 | 3100 | 0.85 | 2090.37 | G300E | 8543600 | 67.04 | G300E | 0 | 0
50 | Story1 | C59 | 32 MPa RC Column (52.5 cm x 52.5 cm) | Column | 32MPa | Concrete Rectangular | 525 | 525 | 2756.3 | 3100 | 0.85 | 2090.37 | G300E | 8543600 | 67.04 | G300E | 0 | 0
51 | Story1 | C6 | 32 MPa RC Column (52.5 cm x 52.5 cm) | Column | 32MPa | Concrete Rectangular | 525 | 525 | 2756.3 | 3100 | 0.85 | 2090.37 | G300E | 8543600 | 67.04 | G300E | 0 | 0
52 | Story1 | C60 | 32 MPa RC Column (52.5 cm x 52.5 cm) | Column | 32MPa | Concrete Rectangular | 525 | 525 | 2756.3 | 3100 | 0.85 | 2090.37 | G300E | 8543600 | 67.04 | G300E | 0 | 0
53 | Story1 | C61 | 32 MPa RC Column (52.5 cm x 52.5 cm) | Column | 32MPa | Concrete Rectangular | 525 | 525 | 2756.3 | 3100 | 0.85 | 2090.37 | G300E | 8543600 | 67.04 | G300E | 0 | 0
54 | Story1 | C62 | 32 MPa RC Column (52.5 cm x 52.5 cm) | Column | 32MPa | Concrete Rectangular | 525 | 525 | 2756.3 | 3100 | 0.85 | 2090.37 | G300E | 8543600 | 67.04 | G300E | 0 | 0
55 | Story1 | C63 | 32 MPa RC Column (52.5 cm x 52.5 cm) | Column | 32MPa | Concrete Rectangular | 525 | 525 | 2756.3 | 3100 | 0.85 | 2090.37 | G300E | 8543600 | 67.04 | G300E | 0 | 0
56 | Story1 | C64 | 32 MPa RC Column (52.5 cm x 52.5 cm) | Column | 32MPa | Concrete Rectangular | 525 | 525 | 2756.3 | 3100 | 0.85 | 2090.37 | G300E | 8543600 | 67.04 | G300E | 0 | 0
57 | Story1 | C7 | 32 MPa RC Column (52.5 cm x 52.5 cm) | Column | 32MPa | Concrete Rectangular | 525 | 525 | 2756.3 | 3100 | 0.85 | 2090.37 | G300E | 8543600 | 67.04 | G300E | 0 | 0
58 | Story1 | C8 | 32 MPa RC Column (52.5 cm x 52.5 cm) | Column | 32MPa | Concrete Rectangular | 525 | 525 | 2756.3 | 3100 | 0.85 | 2090.37 | G300E | 8543600 | 67.04 | G300E | 0 | 0
59 | Story1 | C9 | 32 MPa RC Column (52.5 cm x 52.5 cm) | Column | 32MPa | Concrete Rectangular | 525 | 525 | 2756.3 | 3100 | 0.85 | 2090.37 | G300E | 8543600 | 67.04 | G300E | 0 | 0
60 | Story10 | C1 | 32 MPa RC Column (30 cm x 30 cm) | Column | 32MPa | Concrete Rectangular | 300 | 300 | 900 | 3075 | 0.28 | 677.06 | G300E | 5142425 | 40.35 | G300E | 0 | 0
61 | Story10 | C10 | 32 MPa RC Column (30 cm x 30 cm) | Column | 32MPa | Concrete Rectangular | 300 | 300 | 900 | 3075 | 0.28 | 677.06 | G300E | 2767500 | 21.71 | G300E | 0 | 0
62 | Story10 | C11 | 32 MPa RC Column (30 cm x 30 cm) | Column | 32MPa | Concrete Rectangular | 300 | 300 | 900 | 3075 | 0.28 | 677.06 | G300E | 2767500 | 21.71 | G300E | 0 | 0
63 | Story10 | C12 | 32 MPa RC Column (30 cm x 30 cm) | Column | 32MPa | Concrete Rectangular | 300 | 300 | 900 | 3075 | 0.28 | 677.06 | G300E | 2767500 | 21.71 | G300E | 0 | 0
64 | Story10 | C13 | 32 MPa RC Column (30 cm x 30 cm) | Column | 32MPa | Concrete Rectangular | 300 | 300 | 900 | 3075 | 0.28 | 677.06 | G300E | 2767500 | 21.71 | G300E | 0 | 0
65 | Story10 | C14 | 32 MPa RC Column (30 cm x 30 cm) | Column | 32MPa | Concrete Rectangular | 300 | 300 | 900 | 3075 | 0.28 | 677.06 | G300E | 2767500 | 21.71 | G300E | 0 | 0
66 | Story10 | C15 | 32 MPa RC Column (30 cm x 30 cm) | Column | 32MPa | Concrete Rectangular | 300 | 300 | 900 | 3075 | 0.28 | 677.06 | G300E | 2767500 | 21.71 | G300E | 0 | 0
67 | Story10 | C16 | 32 MPa RC Column (30 cm x 30 cm) | Column | 32MPa | Concrete Rectangular | 300 | 300 | 900 | 3075 | 0.28 | 677.06 | G300E | 5825075 | 45.71 | G300E | 0 | 0
68 | Story10 | C17 | 32 MPa RC Column (30 cm x 30 cm) | Column | 32MPa | Concrete Rectangular | 300 | 300 | 900 | 3075 | 0.28 | 677.06 | G300E | 6030075 | 47.31 | G300E | 0 | 0
69 | Story10 | C18 | 32 MPa RC Column (30 cm x 30 cm) | Column | 32MPa | Concrete Rectangular | 300 | 300 | 900 | 3075 | 0.28 | 677.06 | G300E | 2767500 | 21.71 | G300E | 0 | 0
70 | Story10 | C19 | 32 MPa RC Column (30 cm x 30 cm) | Column | 32MPa | Concrete Rectangular | 300 | 300 | 900 | 3075 | 0.28 | 677.06 | G300E | 2767500 | 21.71 | G300E | 0 | 0
71 | Story10 | C2 | 32 MPa RC Column (30 cm x 30 cm) | Column | 32MPa | Concrete Rectangular | 300 | 300 | 900 | 3075 | 0.28 | 677.06 | G300E | 5825075 | 45.71 | G300E | 0 | 0
72 | Story10 | C20 | 32 MPa RC Column (30 cm x 30 cm) | Column | 32MPa | Concrete Rectangular | 300 | 300 | 900 | 3075 | 0.28 | 677.06 | G300E | 3208250 | 25.17 | G300E | 0 | 0
73 | Story10 | C21 | 32 MPa RC Column (30 cm x 30 cm) | Column | 32MPa | Concrete Rectangular | 300 | 300 | 900 | 3075 | 0.28 | 677.06 | G300E | 3208250 | 25.17 | G300E | 0 | 0
74 | Story10 | C22 | 32 MPa RC Column (30 cm x 30 cm) | Column | 32MPa | Concrete Rectangular | 300 | 300 | 900 | 3075 | 0.28 | 677.06 | G300E | 2767500 | 21.71 | G300E | 0 | 0
75 | Story10 | C23 | 32 MPa RC Column (30 cm x 30 cm) | Column | 32MPa | Concrete Rectangular | 300 | 300 | 900 | 3075 | 0.28 | 677.06 | G300E | 2767500 | 21.71 | G300E | 0 | 0
76 | Story10 | C24 | 32 MPa RC Column (30 cm x 30 cm) | Column | 32MPa | Concrete Rectangular | 300 | 300 | 900 | 3075 | 0.28 | 677.06 | G300E | 6031100 | 47.32 | G300E | 0 | 0
77 | Story10 | C25 | 32 MPa RC Column (30 cm x 30 cm) | Column | 32MPa | Concrete Rectangular | 300 | 300 | 900 | 3075 | 0.28 | 677.06 | G300E | 5207000 | 40.86 | G300E | 0 | 0
78 | Story10 | C26 | 32 MPa RC Column (30 cm x 30 cm) | Column | 32MPa | Concrete Rectangular | 300 | 300 | 900 | 3075 | 0.28 | 677.06 | G300E | 2767500 | 21.71 | G300E | 0 | 0
79 | Story10 | C27 | 32 MPa RC Column (30 cm x 30 cm) | Column | 32MPa | Concrete Rectangular | 300 | 300 | 900 | 3075 | 0.28 | 677.06 | G300E | 3207225 | 25.17 | G300E | 0 | 0
80 | Story10 | C3 | 32 MPa RC Column (30 cm x 30 cm) | Column | 32MPa | Concrete Rectangular | 300 | 300 | 900 | 3075 | 0.28 | 677.06 | G300E | 6030075 | 47.31 | G300E | 0 | 0
81 | Story10 | C30 | 32 MPa RC Column (30 cm x 30 cm) | Column | 32MPa | Concrete Rectangular | 300 | 300 | 900 | 3075 | 0.28 | 677.06 | G300E | 3206200 | 25.16 | G300E | 0 | 0
82 | Story10 | C31 | 32 MPa RC Column (30 cm x 30 cm) | Column | 32MPa | Concrete Rectangular | 300 | 300 | 900 | 3075 | 0.28 | 677.06 | G300E | 2767500 | 21.71 | G300E | 0 | 0
83 | Story10 | C32 | 32 MPa RC Column (30 cm x 30 cm) | Column | 32MPa | Concrete Rectangular | 300 | 300 | 900 | 3075 | 0.28 | 677.06 | G300E | 5207000 | 40.86 | G300E | 0 | 0
84 | Story10 | C33 | 32 MPa RC Column (30 cm x 30 cm) | Column | 32MPa | Concrete Rectangular | 300 | 300 | 900 | 3075 | 0.28 | 677.06 | G300E | 5207000 | 40.86 | G300E | 0 | 0
85 | Story10 | C34 | 32 MPa RC Column (30 cm x 30 cm) | Column | 32MPa | Concrete Rectangular | 300 | 300 | 900 | 3075 | 0.28 | 677.06 | G300E | 2767500 | 21.71 | G300E | 0 | 0
86 | Story10 | C35 | 32 MPa RC Column (30 cm x 30 cm) | Column | 32MPa | Concrete Rectangular | 300 | 300 | 900 | 3075 | 0.28 | 677.06 | G300E | 3207225 | 25.17 | G300E | 0 | 0
87 | Story10 | C38 | 32 MPa RC Column (30 cm x 30 cm) | Column | 32MPa | Concrete Rectangular | 300 | 300 | 900 | 3075 | 0.28 | 677.06 | G300E | 3190825 | 25.04 | G300E | 0 | 0
88 | Story10 | C39 | 32 MPa RC Column (30 cm x 30 cm) | Column | 32MPa | Concrete Rectangular | 300 | 300 | 900 | 3075 | 0.28 | 677.06 | G300E | 2767500 | 21.71 | G300E | 0 | 0
89 | Story10 | C4 | 32 MPa RC Column (30 cm x 30 cm) | Column | 32MPa | Concrete Rectangular | 300 | 300 | 900 | 3075 | 0.28 | 677.06 | G300E | 5207000 | 40.86 | G300E | 0 | 0
90 | Story10 | C40 | 32 MPa RC Column (30 cm x 30 cm) | Column | 32MPa | Concrete Rectangular | 300 | 300 | 900 | 3075 | 0.28 | 677.06 | G300E | 5204950 | 40.84 | G300E | 0 | 0
91 | Story10 | C41 | 32 MPa RC Column (30 cm x 30 cm) | Column | 32MPa | Concrete Rectangular | 300 | 300 | 900 | 3075 | 0.28 | 677.06 | G300E | 6030075 | 47.31 | G300E | 0 | 0
92 | Story10 | C42 | 32 MPa RC Column (30 cm x 30 cm) | Column | 32MPa | Concrete Rectangular | 300 | 300 | 900 | 3075 | 0.28 | 677.06 | G300E | 2767500 | 21.71 | G300E | 0 | 0
93 | Story10 | C43 | 32 MPa RC Column (30 cm x 30 cm) | Column | 32MPa | Concrete Rectangular | 300 | 300 | 900 | 3075 | 0.28 | 677.06 | G300E | 2767500 | 21.71 | G300E | 0 | 0
94 | Story10 | C44 | 32 MPa RC Column (30 cm x 30 cm) | Column | 32MPa | Concrete Rectangular | 300 | 300 | 900 | 3075 | 0.28 | 677.06 | G300E | 3207225 | 25.17 | G300E | 0 | 0
95 | Story10 | C45 | 32 MPa RC Column (30 cm x 30 cm) | Column | 32MPa | Concrete Rectangular | 300 | 300 | 900 | 3075 | 0.28 | 677.06 | G300E | 3190825 | 25.04 | G300E | 0 | 0
96 | Story10 | C46 | 32 MPa RC Column (30 cm x 30 cm) | Column | 32MPa | Concrete Rectangular | 300 | 300 | 900 | 3075 | 0.28 | 677.06 | G300E | 2767500 | 21.71 | G300E | 0 | 0
97 | Story10 | C47 | 32 MPa RC Column (30 cm x 30 cm) | Column | 32MPa | Concrete Rectangular | 300 | 300 | 900 | 3075 | 0.28 | 677.06 | G300E | 2767500 | 21.71 | G300E | 0 | 0
98 | Story10 | C48 | 32 MPa RC Column (30 cm x 30 cm) | Column | 32MPa | Concrete Rectangular | 300 | 300 | 900 | 3075 | 0.28 | 677.06 | G300E | 6023925 | 47.27 | G300E | 0 | 0
99 | Story10 | C49 | 32 MPa RC Column (30 cm x 30 cm) | Column | 32MPa | Concrete Rectangular | 300 | 300 | 900 | 3075 | 0.28 | 677.06 | G300E | 5825075 | 45.71 | G300E | 0 | 0
100 | Story10 | C5 | 32 MPa RC Column (30 cm x 30 cm) | Column | 32MPa | Concrete Rectangular | 300 | 300 | 900 | 3075 | 0.28 | 677.06 | G300E | 5207000 | 40.86 | G300E | 0 | 0
101 | Story10 | C50 | 32 MPa RC Column (30 cm x 30 cm) | Column | 32MPa | Concrete Rectangular | 300 | 300 | 900 | 3075 | 0.28 | 677.06 | G300E | 2767500 | 21.71 | G300E | 0 | 0
102 | Story10 | C51 | 32 MPa RC Column (30 cm x 30 cm) | Column | 32MPa | Concrete Rectangular | 300 | 300 | 900 | 3075 | 0.28 | 677.06 | G300E | 2767500 | 21.71 | G300E | 0 | 0
103 | Story10 | C52 | 32 MPa RC Column (30 cm x 30 cm) | Column | 32MPa | Concrete Rectangular | 300 | 300 | 900 | 3075 | 0.28 | 677.06 | G300E | 2767500 | 21.71 | G300E | 0 | 0
104 | Story10 | C53 | 32 MPa RC Column (30 cm x 30 cm) | Column | 32MPa | Concrete Rectangular | 300 | 300 | 900 | 3075 | 0.28 | 677.06 | G300E | 2767500 | 21.71 | G300E | 0 | 0
105 | Story10 | C54 | 32 MPa RC Column (30 cm x 30 cm) | Column | 32MPa | Concrete Rectangular | 300 | 300 | 900 | 3075 | 0.28 | 677.06 | G300E | 2767500 | 21.71 | G300E | 0 | 0
106 | Story10 | C55 | 32 MPa RC Column (30 cm x 30 cm) | Column | 32MPa | Concrete Rectangular | 300 | 300 | 900 | 3075 | 0.28 | 677.06 | G300E | 2767500 | 21.71 | G300E | 0 | 0
107 | Story10 | C56 | 32 MPa RC Column (30 cm x 30 cm) | Column | 32MPa | Concrete Rectangular | 300 | 300 | 900 | 3075 | 0.28 | 677.06 | G300E | 5829175 | 45.74 | G300E | 0 | 0
108 | Story10 | C57 | 32 MPa RC Column (30 cm x 30 cm) | Column | 32MPa | Concrete Rectangular | 300 | 300 | 900 | 3075 | 0.28 | 677.06 | G300E | 5142425 | 40.35 | G300E | 0 | 0
109 | Story10 | C58 | 32 MPa RC Column (30 cm x 30 cm) | Column | 32MPa | Concrete Rectangular | 300 | 300 | 900 | 3075 | 0.28 | 677.06 | G300E | 5825075 | 45.71 | G300E | 0 | 0
110 | Story10 | C59 | 32 MPa RC Column (30 cm x 30 cm) | Column | 32MPa | Concrete Rectangular | 300 | 300 | 900 | 3075 | 0.28 | 677.06 | G300E | 6031100 | 47.32 | G300E | 0 | 0
111 | Story10 | C6 | 32 MPa RC Column (30 cm x 30 cm) | Column | 32MPa | Concrete Rectangular | 300 | 300 | 900 | 3075 | 0.28 | 677.06 | G300E | 6030075 | 47.31 | G300E | 0 | 0
112 | Story10 | C60 | 32 MPa RC Column (30 cm x 30 cm) | Column | 32MPa | Concrete Rectangular | 300 | 300 | 900 | 3075 | 0.28 | 677.06 | G300E | 5207000 | 40.86 | G300E | 0 | 0
113 | Story10 | C61 | 32 MPa RC Column (30 cm x 30 cm) | Column | 32MPa | Concrete Rectangular | 300 | 300 | 900 | 3075 | 0.28 | 677.06 | G300E | 5204950 | 40.84 | G300E | 0 | 0
114 | Story10 | C62 | 32 MPa RC Column (30 cm x 30 cm) | Column | 32MPa | Concrete Rectangular | 300 | 300 | 900 | 3075 | 0.28 | 677.06 | G300E | 6023925 | 47.27 | G300E | 0 | 0
115 | Story10 | C63 | 32 MPa RC Column (30 cm x 30 cm) | Column | 32MPa | Concrete Rectangular | 300 | 300 | 900 | 3075 | 0.28 | 677.06 | G300E | 5835325 | 45.79 | G300E | 0 | 0
116 | Story10 | C64 | 32 MPa RC Column (30 cm x 30 cm) | Column | 32MPa | Concrete Rectangular | 300 | 300 | 900 | 3075 | 0.28 | 677.06 | G300E | 5301300 | 41.6 | G300E | 0 | 0
117 | Story10 | C7 | 32 MPa RC Column (30 cm x 30 cm) | Column | 32MPa | Concrete Rectangular | 300 | 300 | 900 | 3075 | 0.28 | 677.06 | G300E | 5825075 | 45.71 | G300E | 0 | 0
118 | Story10 | C8 | 32 MPa RC Column (30 cm x 30 cm) | Column | 32MPa | Concrete Rectangular | 300 | 300 | 900 | 3075 | 0.28 | 677.06 | G300E | 5142425 | 40.35 | G300E | 0 | 0
119 | Story10 | C9 | 32 MPa RC Column (30 cm x 30 cm) | Column | 32MPa | Concrete Rectangular | 300 | 300 | 900 | 3075 | 0.28 | 677.06 | G300E | 5825075 | 45.71 | G300E | 0 | 0
120 | Story11 | C1 | 32 MPa RC Column (25 cm x 25 cm) | Column | 32MPa | Concrete Rectangular | 250 | 250 | 625 | 3100 | 0.19 | 474.01 | G300E | 1937500 | 15.2 | G300E | 0 | 0
121 | Story11 | C10 | 32 MPa RC Column (25 cm x 25 cm) | Column | 32MPa | Concrete Rectangular | 250 | 250 | 625 | 3100 | 0.19 | 474.01 | G300E | 1937500 | 15.2 | G300E | 0 | 0
122 | Story11 | C11 | 32 MPa RC Column (25 cm x 25 cm) | Column | 32MPa | Concrete Rectangular | 250 | 250 | 625 | 3100 | 0.19 | 474.01 | G300E | 1937500 | 15.2 | G300E | 0 | 0
123 | Story11 | C12 | 32 MPa RC Column (25 cm x 25 cm) | Column | 32MPa | Concrete Rectangular | 250 | 250 | 625 | 3100 | 0.19 | 474.01 | G300E | 1937500 | 15.2 | G300E | 0 | 0
124 | Story11 | C13 | 32 MPa RC Column (25 cm x 25 cm) | Column | 32MPa | Concrete Rectangular | 250 | 250 | 625 | 3100 | 0.19 | 474.01 | G300E | 1937500 | 15.2 | G300E | 0 | 0
125 | Story11 | C14 | 32 MPa RC Column (25 cm x 25 cm) | Column | 32MPa | Concrete Rectangular | 250 | 250 | 625 | 3100 | 0.19 | 474.01 | G300E | 1937500 | 15.2 | G300E | 0 | 0
126 | Story11 | C15 | 32 MPa RC Column (25 cm x 25 cm) | Column | 32MPa | Concrete Rectangular | 250 | 250 | 625 | 3100 | 0.19 | 474.01 | G300E | 1937500 | 15.2 | G300E | 0 | 0
127 | Story11 | C16 | 32 MPa RC Column (25 cm x 25 cm) | Column | 32MPa | Concrete Rectangular | 250 | 250 | 625 | 3100 | 0.19 | 474.01 | G300E | 5034400 | 39.5 | G300E | 0 | 0
128 | Story11 | C17 | 32 MPa RC Column (25 cm x 25 cm) | Column | 32MPa | Concrete Rectangular | 250 | 250 | 625 | 3100 | 0.19 | 474.01 | G300E | 4591100 | 36.02 | G300E | 0 | 0
129 | Story11 | C18 | 32 MPa RC Column (25 cm x 25 cm) | Column | 32MPa | Concrete Rectangular | 250 | 250 | 625 | 3100 | 0.19 | 474.01 | G300E | 1937500 | 15.2 | G300E | 0 | 0
130 | Story11 | C19 | 32 MPa RC Column (25 cm x 25 cm) | Column | 32MPa | Concrete Rectangular | 250 | 250 | 625 | 3100 | 0.19 | 474.01 | G300E | 1937500 | 15.2 | G300E | 0 | 0
131 | Story11 | C2 | 32 MPa RC Column (25 cm x 25 cm) | Column | 32MPa | Concrete Rectangular | 250 | 250 | 625 | 3100 | 0.19 | 474.01 | G300E | 5034400 | 39.5 | G300E | 0 | 0
132 | Story11 | C20 | 32 MPa RC Column (25 cm x 25 cm) | Column | 32MPa | Concrete Rectangular | 250 | 250 | 625 | 3100 | 0.19 | 474.01 | G300E | 1937500 | 15.2 | G300E | 0 | 0
133 | Story11 | C21 | 32 MPa RC Column (25 cm x 25 cm) | Column | 32MPa | Concrete Rectangular | 250 | 250 | 625 | 3100 | 0.19 | 474.01 | G300E | 1937500 | 15.2 | G300E | 0 | 0
134 | Story11 | C22 | 32 MPa RC Column (25 cm x 25 cm) | Column | 32MPa | Concrete Rectangular | 250 | 250 | 625 | 3100 | 0.19 | 474.01 | G300E | 1937500 | 15.2 | G300E | 0 | 0
135 | Story11 | C23 | 32 MPa RC Column (25 cm x 25 cm) | Column | 32MPa | Concrete Rectangular | 250 | 250 | 625 | 3100 | 0.19 | 474.01 | G300E | 1937500 | 15.2 | G300E | 0 | 0
136 | Story11 | C24 | 32 MPa RC Column (25 cm x 25 cm) | Column | 32MPa | Concrete Rectangular | 250 | 250 | 625 | 3100 | 0.19 | 474.01 | G300E | 4590066.67 | 36.02 | G300E | 0 | 0
137 | Story11 | C25 | 32 MPa RC Column (25 cm x 25 cm) | Column | 32MPa | Concrete Rectangular | 250 | 250 | 625 | 3100 | 0.19 | 474.01 | G300E | 1937500 | 15.2 | G300E | 0 | 0
138 | Story11 | C26 | 32 MPa RC Column (25 cm x 25 cm) | Column | 32MPa | Concrete Rectangular | 250 | 250 | 625 | 3100 | 0.19 | 474.01 | G300E | 1937500 | 15.2 | G300E | 0 | 0
139 | Story11 | C27 | 32 MPa RC Column (25 cm x 25 cm) | Column | 32MPa | Concrete Rectangular | 250 | 250 | 625 | 3100 | 0.19 | 474.01 | G300E | 1937500 | 15.2 | G300E | 0 | 0
140 | Story11 | C3 | 32 MPa RC Column (25 cm x 25 cm) | Column | 32MPa | Concrete Rectangular | 250 | 250 | 625 | 3100 | 0.19 | 474.01 | G300E | 4591100 | 36.02 | G300E | 0 | 0
141 | Story11 | C30 | 32 MPa RC Column (25 cm x 25 cm) | Column | 32MPa | Concrete Rectangular | 250 | 250 | 625 | 3100 | 0.19 | 474.01 | G300E | 1937500 | 15.2 | G300E | 0 | 0
142 | Story11 | C31 | 32 MPa RC Column (25 cm x 25 cm) | Column | 32MPa | Concrete Rectangular | 250 | 250 | 625 | 3100 | 0.19 | 474.01 | G300E | 1937500 | 15.2 | G300E | 0 | 0
143 | Story11 | C32 | 32 MPa RC Column (25 cm x 25 cm) | Column | 32MPa | Concrete Rectangular | 250 | 250 | 625 | 3100 | 0.19 | 474.01 | G300E | 1937500 | 15.2 | G300E | 0 | 0
144 | Story11 | C33 | 32 MPa RC Column (25 cm x 25 cm) | Column | 32MPa | Concrete Rectangular | 250 | 250 | 625 | 3100 | 0.19 | 474.01 | G300E | 1937500 | 15.2 | G300E | 0 | 0
145 | Story11 | C34 | 32 MPa RC Column (25 cm x 25 cm) | Column | 32MPa | Concrete Rectangular | 250 | 250 | 625 | 3100 | 0.19 | 474.01 | G300E | 1937500 | 15.2 | G300E | 0 | 0
146 | Story11 | C35 | 32 MPa RC Column (25 cm x 25 cm) | Column | 32MPa | Concrete Rectangular | 250 | 250 | 625 | 3100 | 0.19 | 474.01 | G300E | 1937500 | 15.2 | G300E | 0 | 0
147 | Story11 | C38 | 32 MPa RC Column (25 cm x 25 cm) | Column | 32MPa | Concrete Rectangular | 250 | 250 | 625 | 3100 | 0.19 | 474.01 | G300E | 1937500 | 15.2 | G300E | 0 | 0
148 | Story11 | C39 | 32 MPa RC Column (25 cm x 25 cm) | Column | 32MPa | Concrete Rectangular | 250 | 250 | 625 | 3100 | 0.19 | 474.01 | G300E | 1937500 | 15.2 | G300E | 0 | 0
149 | Story11 | C4 | 32 MPa RC Column (25 cm x 25 cm) | Column | 32MPa | Concrete Rectangular | 250 | 250 | 625 | 3100 | 0.19 | 474.01 | G300E | 1937500 | 15.2 | G300E | 0 | 0
150 | Story11 | C40 | 32 MPa RC Column (25 cm x 25 cm) | Column | 32MPa | Concrete Rectangular | 250 | 250 | 625 | 3100 | 0.19 | 474.01 | G300E | 1937500 | 15.2 | G300E | 0 | 0
151 | Story11 | C41 | 32 MPa RC Column (25 cm x 25 cm) | Column | 32MPa | Concrete Rectangular | 250 | 250 | 625 | 3100 | 0.19 | 474.01 | G300E | 4591100 | 36.02 | G300E | 0 | 0
152 | Story11 | C42 | 32 MPa RC Column (25 cm x 25 cm) | Column | 32MPa | Concrete Rectangular | 250 | 250 | 625 | 3100 | 0.19 | 474.01 | G300E | 1937500 | 15.2 | G300E | 0 | 0
153 | Story11 | C43 | 32 MPa RC Column (25 cm x 25 cm) | Column | 32MPa | Concrete Rectangular | 250 | 250 | 625 | 3100 | 0.19 | 474.01 | G300E | 1937500 | 15.2 | G300E | 0 | 0
154 | Story11 | C44 | 32 MPa RC Column (25 cm x 25 cm) | Column | 32MPa | Concrete Rectangular | 250 | 250 | 625 | 3100 | 0.19 | 474.01 | G300E | 1937500 | 15.2 | G300E | 0 | 0
155 | Story11 | C45 | 32 MPa RC Column (25 cm x 25 cm) | Column | 32MPa | Concrete Rectangular | 250 | 250 | 625 | 3100 | 0.19 | 474.01 | G300E | 1937500 | 15.2 | G300E | 0 | 0
156 | Story11 | C46 | 32 MPa RC Column (25 cm x 25 cm) | Column | 32MPa | Concrete Rectangular | 250 | 250 | 625 | 3100 | 0.19 | 474.01 | G300E | 1937500 | 15.2 | G300E | 0 | 0
157 | Story11 | C47 | 32 MPa RC Column (25 cm x 25 cm) | Column | 32MPa | Concrete Rectangular | 250 | 250 | 625 | 3100 | 0.19 | 474.01 | G300E | 1937500 | 15.2 | G300E | 0 | 0
158 | Story11 | C48 | 32 MPa RC Column (25 cm x 25 cm) | Column | 32MPa | Concrete Rectangular | 250 | 250 | 625 | 3100 | 0.19 | 474.01 | G300E | 4585933.33 | 35.98 | G300E | 0 | 0
159 | Story11 | C49 | 32 MPa RC Column (25 cm x 25 cm) | Column | 32MPa | Concrete Rectangular | 250 | 250 | 625 | 3100 | 0.19 | 474.01 | G300E | 5034400 | 39.5 | G300E | 0 | 0
160 | Story11 | C5 | 32 MPa RC Column (25 cm x 25 cm) | Column | 32MPa | Concrete Rectangular | 250 | 250 | 625 | 3100 | 0.19 | 474.01 | G300E | 1937500 | 15.2 | G300E | 0 | 0
161 | Story11 | C50 | 32 MPa RC Column (25 cm x 25 cm) | Column | 32MPa | Concrete Rectangular | 250 | 250 | 625 | 3100 | 0.19 | 474.01 | G300E | 1937500 | 15.2 | G300E | 0 | 0
162 | Story11 | C51 | 32 MPa RC Column (25 cm x 25 cm) | Column | 32MPa | Concrete Rectangular | 250 | 250 | 625 | 3100 | 0.19 | 474.01 | G300E | 1937500 | 15.2 | G300E | 0 | 0
163 | Story11 | C52 | 32 MPa RC Column (25 cm x 25 cm) | Column | 32MPa | Concrete Rectangular | 250 | 250 | 625 | 3100 | 0.19 | 474.01 | G300E | 1937500 | 15.2 | G300E | 0 | 0
164 | Story11 | C53 | 32 MPa RC Column (25 cm x 25 cm) | Column | 32MPa | Concrete Rectangular | 250 | 250 | 625 | 3100 | 0.19 | 474.01 | G300E | 1937500 | 15.2 | G300E | 0 | 0
165 | Story11 | C54 | 32 MPa RC Column (25 cm x 25 cm) | Column | 32MPa | Concrete Rectangular | 250 | 250 | 625 | 3100 | 0.19 | 474.01 | G300E | 1937500 | 15.2 | G300E | 0 | 0
166 | Story11 | C55 | 32 MPa RC Column (25 cm x 25 cm) | Column | 32MPa | Concrete Rectangular | 250 | 250 | 625 | 3100 | 0.19 | 474.01 | G300E | 1937500 | 15.2 | G300E | 0 | 0
167 | Story11 | C56 | 32 MPa RC Column (25 cm x 25 cm) | Column | 32MPa | Concrete Rectangular | 250 | 250 | 625 | 3100 | 0.19 | 474.01 | G300E | 5034400 | 39.5 | G300E | 0 | 0
168 | Story11 | C57 | 32 MPa RC Column (25 cm x 25 cm) | Column | 32MPa | Concrete Rectangular | 250 | 250 | 625 | 3100 | 0.19 | 474.01 | G300E | 1937500 | 15.2 | G300E | 0 | 0
169 | Story11 | C58 | 32 MPa RC Column (25 cm x 25 cm) | Column | 32MPa | Concrete Rectangular | 250 | 250 | 625 | 3100 | 0.19 | 474.01 | G300E | 5034400 | 39.5 | G300E | 0 | 0
170 | Story11 | C59 | 32 MPa RC Column (25 cm x 25 cm) | Column | 32MPa | Concrete Rectangular | 250 | 250 | 625 | 3100 | 0.19 | 474.01 | G300E | 4590066.67 | 36.02 | G300E | 0 | 0
171 | Story11 | C6 | 32 MPa RC Column (25 cm x 25 cm) | Column | 32MPa | Concrete Rectangular | 250 | 250 | 625 | 3100 | 0.19 | 474.01 | G300E | 4591100 | 36.02 | G300E | 0 | 0
172 | Story11 | C60 | 32 MPa RC Column (25 cm x 25 cm) | Column | 32MPa | Concrete Rectangular | 250 | 250 | 625 | 3100 | 0.19 | 474.01 | G300E | 1937500 | 15.2 | G300E | 0 | 0
173 | Story11 | C61 | 32 MPa RC Column (25 cm x 25 cm) | Column | 32MPa | Concrete Rectangular | 250 | 250 | 625 | 3100 | 0.19 | 474.01 | G300E | 1937500 | 15.2 | G300E | 0 | 0
174 | Story11 | C62 | 32 MPa RC Column (25 cm x 25 cm) | Column | 32MPa | Concrete Rectangular | 250 | 250 | 625 | 3100 | 0.19 | 474.01 | G300E | 4585933.33 | 35.98 | G300E | 0 | 0
175 | Story11 | C63 | 32 MPa RC Column (25 cm x 25 cm) | Column | 32MPa | Concrete Rectangular | 250 | 250 | 625 | 3100 | 0.19 | 474.01 | G300E | 5038533.33 | 39.53 | G300E | 0 | 0
176 | Story11 | C64 | 32 MPa RC Column (25 cm x 25 cm) | Column | 32MPa | Concrete Rectangular | 250 | 250 | 625 | 3100 | 0.19 | 474.01 | G300E | 1937500 | 15.2 | G300E | 0 | 0
177 | Story11 | C7 | 32 MPa RC Column (25 cm x 25 cm) | Column | 32MPa | Concrete Rectangular | 250 | 250 | 625 | 3100 | 0.19 | 474.01 | G300E | 5034400 | 39.5 | G300E | 0 | 0
178 | Story11 | C8 | 32 MPa RC Column (25 cm x 25 cm) | Column | 32MPa | Concrete Rectangular | 250 | 250 | 625 | 3100 | 0.19 | 474.01 | G300E | 1937500 | 15.2 | G300E | 0 | 0
179 | Story11 | C9 | 32 MPa RC Column (25 cm x 25 cm) | Column | 32MPa | Concrete Rectangular | 250 | 250 | 625 | 3100 | 0.19 | 474.01 | G300E | 5034400 | 39.5 | G300E | 0 | 0
180 | Story11 | D1 | 32 MPa RC Column (45 cm x 45 cm) | Column | 32MPa | Concrete Rectangular | 450 | 450 | 2025 | 8005.6 | 1.62 | 3966.08 | G300E | 16505545.8 | 129.51 | G300E | 0 | 0
181 | Story11 | D10 | 32 MPa RC Column (45 cm x 45 cm) | Column | 32MPa | Concrete Rectangular | 450 | 450 | 2025 | 8005.6 | 1.62 | 3966.08 | G300E | 23264273.6 | 182.54 | G300E | 0 | 0
182 | Story11 | D100 | 32 MPa RC Column (45 cm x 45 cm) | Column | 32MPa | Concrete Rectangular | 450 | 450 | 2025 | 8005.6 | 1.62 | 3966.08 | G300E | 20790543.2 | 163.13 | G300E | 0 | 0
183 | Story11 | D101 | 32 MPa RC Column (45 cm x 45 cm) | Column | 32MPa | Concrete Rectangular | 450 | 450 | 2025 | 8005.6 | 1.62 | 3966.08 | G300E | 16211340 | 127.2 | G300E | 0 | 0
184 | Story11 | D102 | 32 MPa RC Column (45 cm x 45 cm) | Column | 32MPa | Concrete Rectangular | 450 | 450 | 2025 | 8005.6 | 1.62 | 3966.08 | G300E | 16211340 | 127.2 | G300E | 0 | 0
185 | Story11 | D103 | 32 MPa RC Column (45 cm x 45 cm) | Column | 32MPa | Concrete Rectangular | 450 | 450 | 2025 | 8005.6 | 1.62 | 3966.08 | G300E | 16211340 | 127.2 | G300E | 0 | 0
186 | Story11 | D104 | 32 MPa RC Column (45 cm x 45 cm) | Column | 32MPa | Concrete Rectangular | 450 | 450 | 2025 | 8005.6 | 1.62 | 3966.08 | G300E | 16529562.6 | 129.7 | G300E | 0 | 0
187 | Story11 | D11 | 32 MPa RC Column (45 cm x 45 cm) | Column | 32MPa | Concrete Rectangular | 450 | 450 | 2025 | 8005.6 | 1.62 | 3966.08 | G300E | 16505545.8 | 129.51 | G300E | 0 | 0
188 | Story11 | D12 | 32 MPa RC Column (45 cm x 45 cm) | Column | 32MPa | Concrete Rectangular | 450 | 450 | 2025 | 8005.6 | 1.62 | 3966.08 | G300E | 16211340 | 127.2 | G300E | 0 | 0
189 | Story11 | D13 | 32 MPa RC Column (45 cm x 45 cm) | Column | 32MPa | Concrete Rectangular | 450 | 450 | 2025 | 8005.6 | 1.62 | 3966.08 | G300E | 29614715.8 | 232.37 | G300E | 3782646 | 29.68
190 | Story11 | D14 | 32 MPa RC Column (45 cm x 45 cm) | Column | 32MPa | Concrete Rectangular | 450 | 450 | 2025 | 8005.6 | 1.62 | 3966.08 | G300E | 29610713 | 232.34 | G300E | 3782646 | 29.68
191 | Story11 | D15 | 32 MPa RC Column (45 cm x 45 cm) | Column | 32MPa | Concrete Rectangular | 450 | 450 | 2025 | 8005.6 | 1.62 | 3966.08 | G300E | 16211340 | 127.2 | G300E | 0 | 0
192 | Story11 | D16 | 32 MPa RC Column (45 cm x 45 cm) | Column | 32MPa | Concrete Rectangular | 450 | 450 | 2025 | 8005.6 | 1.62 | 3966.08 | G300E | 16211340 | 127.2 | G300E | 0 | 0
193 | Story11 | D17 | 32 MPa RC Column (45 cm x 45 cm) | Column | 32MPa | Concrete Rectangular | 450 | 450 | 2025 | 8005.6 | 1.62 | 3966.08 | G300E | 81278855.4 | 637.74 | G300E | 3782646 | 29.68
194 | Story11 | D18 | 32 MPa RC Column (45 cm x 45 cm) | Column | 32MPa | Concrete Rectangular | 450 | 450 | 2025 | 8005.6 | 1.62 | 3966.08 | G300E | 81226819 | 637.34 | G300E | 3782646 | 29.68
195 | Story11 | D19 | 32 MPa RC Column (45 cm x 45 cm) | Column | 32MPa | Concrete Rectangular | 450 | 450 | 2025 | 8005.6 | 1.62 | 3966.08 | G300E | 16211340 | 127.2 | G300E | 0 | 0
196 | Story11 | D2 | 32 MPa RC Column (45 cm x 45 cm) | Column | 32MPa | Concrete Rectangular | 450 | 450 | 2025 | 8005.6 | 1.62 | 3966.08 | G300E | 16505545.8 | 129.51 | G300E | 0 | 0
197 | Story11 | D20 | 32 MPa RC Column (45 cm x 45 cm) | Column | 32MPa | Concrete Rectangular | 450 | 450 | 2025 | 8005.6 | 1.62 | 3966.08 | G300E | 16211340 | 127.2 | G300E | 0 | 0
198 | Story11 | D21 | 32 MPa RC Column (45 cm x 45 cm) | Column | 32MPa | Concrete Rectangular | 450 | 450 | 2025 | 8005.6 | 1.62 | 3966.08 | G300E | 16211340 | 127.2 | G300E | 0 | 0
199 | Story11 | D22 | 32 MPa RC Column (45 cm x 45 cm) | Column | 32MPa | Concrete Rectangular | 450 | 450 | 2025 | 8005.6 | 1.62 | 3966.08 | G300E | 29604708.8 | 232.29 | G300E | 3782646 | 29.68
200 | Story11 | D23 | 32 MPa RC Column (45 cm x 45 cm) | Column | 32MPa | Concrete Rectangular | 450 | 450 | 2025 | 8005.6 | 1.62 | 3966.08 | G300E | 81280856.8 | 637.76 | G300E | 3782646 | 29.68
201 | Story11 | D24 | 32 MPa RC Column (45 cm x 45 cm) | Column | 32MPa | Concrete Rectangular | 450 | 450 | 2025 | 8005.6 | 1.62 | 3966.08 | G300E | 71395942.2 | 560.2 | G300E | 0 | 0
202 | Story11 | D25 | 32 MPa RC Column (45 cm x 45 cm) | Column | 32MPa | Concrete Rectangular | 450 | 450 | 2025 | 8005.6 | 1.62 | 3966.08 | G300E | 16211340 | 127.2 | G300E | 0 | 0
203 | Story11 | D26 | 32 MPa RC Column (45 cm x 45 cm) | Column | 32MPa | Concrete Rectangular | 450 | 450 | 2025 | 8005.6 | 1.62 | 3966.08 | G300E | 29664750.8 | 232.76 | G300E | 945661.5 | 7.42
204 | Story11 | D27 | 32 MPa RC Column (45 cm x 45 cm) | Column | 32MPa | Concrete Rectangular | 450 | 450 | 2025 | 8005.6 | 1.62 | 3966.08 | G300E | 16211340 | 127.2 | G300E | 0 | 0
205 | Story11 | D28 | 32 MPa RC Column (45 cm x 45 cm) | Column | 32MPa | Concrete Rectangular | 450 | 450 | 2025 | 8005.6 | 1.62 | 3966.08 | G300E | 20796547.4 | 163.18 | G300E | 0 | 0
206 | Story11 | D29 | 32 MPa RC Column (45 cm x 45 cm) | Column | 32MPa | Concrete Rectangular | 450 | 450 | 2025 | 8005.6 | 1.62 | 3966.08 | G300E | 16211340 | 127.2 | G300E | 0 | 0
207 | Story11 | D3 | 32 MPa RC Column (45 cm x 45 cm) | Column | 32MPa | Concrete Rectangular | 450 | 450 | 2025 | 8005.6 | 1.62 | 3966.08 | G300E | 16211340 | 127.2 | G300E | 0 | 0
208 | Story11 | D30 | 32 MPa RC Column (45 cm x 45 cm) | Column | 32MPa | Concrete Rectangular | 450 | 450 | 2025 | 8005.6 | 1.62 | 3966.08 | G300E | 29604708.8 | 232.29 | G300E | 3782646 | 29.68
209 | Story11 | D31 | 32 MPa RC Column (45 cm x 45 cm) | Column | 32MPa | Concrete Rectangular | 450 | 450 | 2025 | 8005.6 | 1.62 | 3966.08 | G300E | 81274852.6 | 637.71 | G300E | 3782646 | 29.68
210 | Story11 | D32 | 32 MPa RC Column (45 cm x 45 cm) | Column | 32MPa | Concrete Rectangular | 450 | 450 | 2025 | 8005.6 | 1.62 | 3966.08 | G300E | 71395942.2 | 560.2 | G300E | 0 | 0
211 | Story11 | D33 | 32 MPa RC Column (45 cm x 45 cm) | Column | 32MPa | Concrete Rectangular | 450 | 450 | 2025 | 8005.6 | 1.62 | 3966.08 | G300E | 71325893.2 | 559.65 | G300E | 0 | 0
212 | Story11 | D34 | 32 MPa RC Column (45 cm x 45 cm) | Column | 32MPa | Concrete Rectangular | 450 | 450 | 2025 | 8005.6 | 1.62 | 3966.08 | G300E | 71291869.4 | 559.38 | G300E | 0 | 0
213 | Story11 | D35 | 32 MPa RC Column (45 cm x 45 cm) | Column | 32MPa | Concrete Rectangular | 450 | 450 | 2025 | 8005.6 | 1.62 | 3966.08 | G300E | 16211340 | 127.2 | G300E | 0 | 0
214 | Story11 | D36 | 32 MPa RC Column (45 cm x 45 cm) | Column | 32MPa | Concrete Rectangular | 450 | 450 | 2025 | 8005.6 | 1.62 | 3966.08 | G300E | 29640734 | 232.57 | G300E | 945661.5 | 7.42
215 | Story11 | D37 | 32 MPa RC Column (45 cm x 45 cm) | Column | 32MPa | Concrete Rectangular | 450 | 450 | 2025 | 8005.6 | 1.62 | 3966.08 | G300E | 20812558.6 | 163.3 | G300E | 0 | 0
216 | Story11 | D38 | 32 MPa RC Column (45 cm x 45 cm) | Column | 32MPa | Concrete Rectangular | 450 | 450 | 2025 | 8005.6 | 1.62 | 3966.08 | G300E | 21711187.2 | 170.35 | G300E | 0 | 0
217 | Story11 | D39 | 32 MPa RC Column (45 cm x 45 cm) | Column | 32MPa | Concrete Rectangular | 450 | 450 | 2025 | 8005.6 | 1.62 | 3966.08 | G300E | 16211340 | 127.2 | G300E | 0 | 0
218 | Story11 | D4 | 32 MPa RC Column (45 cm x 45 cm) | Column | 32MPa | Concrete Rectangular | 450 | 450 | 2025 | 8005.6 | 1.62 | 3966.08 | G300E | 16211340 | 127.2 | G300E | 0 | 0
219 | Story11 | D40 | 32 MPa RC Column (45 cm x 45 cm) | Column | 32MPa | Concrete Rectangular | 450 | 450 | 2025 | 8005.6 | 1.62 | 3966.08 | G300E | 16211340 | 127.2 | G300E | 0 | 0
220 | Story11 | D41 | 32 MPa RC Column (45 cm x 45 cm) | Column | 32MPa | Concrete Rectangular | 450 | 450 | 2025 | 8005.6 | 1.62 | 3966.08 | G300E | 21745211 | 170.62 | G300E | 0 | 0
221 | Story11 | D42 | 32 MPa RC Column (45 cm x 45 cm) | Column | 32MPa | Concrete Rectangular | 450 | 450 | 2025 | 8005.6 | 1.62 | 3966.08 | G300E | 23264273.6 | 182.54 | G300E | 0 | 0
222 | Story11 | D43 | 32 MPa RC Column (45 cm x 45 cm) | Column | 32MPa | Concrete Rectangular | 450 | 450 | 2025 | 8005.6 | 1.62 | 3966.08 | G300E | 29664750.8 | 232.76 | G300E | 945661.5 | 7.42
223 | Story11 | D44 | 32 MPa RC Column (45 cm x 45 cm) | Column | 32MPa | Concrete Rectangular | 450 | 450 | 2025 | 8005.6 | 1.62 | 3966.08 | G300E | 29638732.6 | 232.56 | G300E | 945661.5 | 7.42
224 | Story11 | D45 | 32 MPa RC Column (45 cm x 45 cm) | Column | 32MPa | Concrete Rectangular | 450 | 450 | 2025 | 8005.6 | 1.62 | 3966.08 | G300E | 23160200.8 | 181.72 | G300E | 0 | 0
225 | Story11 | D46 | 32 MPa RC Column (45 cm x 45 cm) | Column | 32MPa | Concrete Rectangular | 450 | 450 | 2025 | 8005.6 | 1.62 | 3966.08 | G300E | 16505545.8 | 129.51 | G300E | 0 | 0
226 | Story11 | D47 | 32 MPa RC Column (45 cm x 45 cm) | Column | 32MPa | Concrete Rectangular | 450 | 450 | 2025 | 8005.6 | 1.62 | 3966.08 | G300E | 16211340 | 127.2 | G300E | 0 | 0
227 | Story11 | D48 | 32 MPa RC Column (45 cm x 45 cm) | Column | 32MPa | Concrete Rectangular | 450 | 450 | 2025 | 8005.6 | 1.62 | 3966.08 | G300E | 16211340 | 127.2 | G300E | 0 | 0
228 | Story11 | D49 | 32 MPa RC Column (45 cm x 45 cm) | Column | 32MPa | Concrete Rectangular | 450 | 450 | 2025 | 8005.6 | 1.62 | 3966.08 | G300E | 16211340 | 127.2 | G300E | 0 | 0
229 | Story11 | D5 | 32 MPa RC Column (45 cm x 45 cm) | Column | 32MPa | Concrete Rectangular | 450 | 450 | 2025 | 8005.6 | 1.62 | 3966.08 | G300E | 16211340 | 127.2 | G300E | 0 | 0
230 | Story11 | D50 | 32 MPa RC Column (45 cm x 45 cm) | Column | 32MPa | Concrete Rectangular | 450 | 450 | 2025 | 8005.6 | 1.62 | 3966.08 | G300E | 20812558.6 | 163.3 | G300E | 0 | 0
231 | Story11 | D51 | 32 MPa RC Column (45 cm x 45 cm) | Column | 32MPa | Concrete Rectangular | 450 | 450 | 2025 | 8005.6 | 1.62 | 3966.08 | G300E | 21747212.4 | 170.64 | G300E | 0 | 0
232 | Story11 | D52 | 32 MPa RC Column (45 cm x 45 cm) | Column | 32MPa | Concrete Rectangular | 450 | 450 | 2025 | 8005.6 | 1.62 | 3966.08 | G300E | 23160200.8 | 181.72 | G300E | 0 | 0
233 | Story11 | D53 | 32 MPa RC Column (45 cm x 45 cm) | Column | 32MPa | Concrete Rectangular | 450 | 450 | 2025 | 8005.6 | 1.62 | 3966.08 | G300E | 23264273.6 | 182.54 | G300E | 0 | 0
234 | Story11 | D54 | 32 MPa RC Column (45 cm x 45 cm) | Column | 32MPa | Concrete Rectangular | 450 | 450 | 2025 | 8005.6 | 1.62 | 3966.08 | G300E | 23264273.6 | 182.54 | G300E | 0 | 0
235 | Story11 | D55 | 32 MPa RC Column (45 cm x 45 cm) | Column | 32MPa | Concrete Rectangular | 450 | 450 | 2025 | 8005.6 | 1.62 | 3966.08 | G300E | 21713188.6 | 170.37 | G300E | 0 | 0
236 | Story11 | D56 | 32 MPa RC Column (45 cm x 45 cm) | Column | 32MPa | Concrete Rectangular | 450 | 450 | 2025 | 8005.6 | 1.62 | 3966.08 | G300E | 20796547.4 | 163.18 | G300E | 0 | 0
237 | Story11 | D57 | 32 MPa RC Column (45 cm x 45 cm) | Column | 32MPa | Concrete Rectangular | 450 | 450 | 2025 | 8005.6 | 1.62 | 3966.08 | G300E | 16211340 | 127.2 | G300E | 0 | 0
238 | Story11 | D58 | 32 MPa RC Column (45 cm x 45 cm) | Column | 32MPa | Concrete Rectangular | 450 | 450 | 2025 | 8005.6 | 1.62 | 3966.08 | G300E | 29654743.8 | 232.68 | G300E | 945661.5 | 7.42
239 | Story11 | D59 | 32 MPa RC Column (45 cm x 45 cm) | Column | 32MPa | Concrete Rectangular | 450 | 450 | 2025 | 8005.6 | 1.62 | 3966.08 | G300E | 16211340 | 127.2 | G300E | 0 | 0
240 | Story11 | D6 | 32 MPa RC Column (45 cm x 45 cm) | Column | 32MPa | Concrete Rectangular | 450 | 450 | 2025 | 8005.6 | 1.62 | 3966.08 | G300E | 16211340 | 127.2 | G300E | 0 | 0
241 | Story11 | D60 | 32 MPa RC Column (45 cm x 45 cm) | Column | 32MPa | Concrete Rectangular | 450 | 450 | 2025 | 8005.6 | 1.62 | 3966.08 | G300E | 29656745.2 | 232.7 | G300E | 945661.5 | 7.42
242 | Story11 | D61 | 32 MPa RC Column (45 cm x 45 cm) | Column | 32MPa | Concrete Rectangular | 450 | 450 | 2025 | 8005.6 | 1.62 | 3966.08 | G300E | 16211340 | 127.2 | G300E | 0 | 0
243 | Story11 | D62 | 32 MPa RC Column (45 cm x 45 cm) | Column | 32MPa | Concrete Rectangular | 450 | 450 | 2025 | 8005.6 | 1.62 | 3966.08 | G300E | 16505545.8 | 129.51 | G300E | 0 | 0
244 | Story11 | D63 | 32 MPa RC Column (45 cm x 45 cm) | Column | 32MPa | Concrete Rectangular | 450 | 450 | 2025 | 8005.6 | 1.62 | 3966.08 | G300E | 23262272.2 | 182.52 | G300E | 0 | 0
245 | Story11 | D64 | 32 MPa RC Column (45 cm x 45 cm) | Column | 32MPa | Concrete Rectangular | 450 | 450 | 2025 | 8005.6 | 1.62 | 3966.08 | G300E | 21713188.6 | 170.37 | G300E | 0 | 0
246 | Story11 | D65 | 32 MPa RC Column (45 cm x 45 cm) | Column | 32MPa | Concrete Rectangular | 450 | 450 | 2025 | 8005.6 | 1.62 | 3966.08 | G300E | 16211340 | 127.2 | G300E | 0 | 0
247 | Story11 | D66 | 32 MPa RC Column (45 cm x 45 cm) | Column | 32MPa | Concrete Rectangular | 450 | 450 | 2025 | 8005.6 | 1.62 | 3966.08 | G300E | 16211340 | 127.2 | G300E | 0 | 0
248 | Story11 | D67 | 32 MPa RC Column (45 cm x 45 cm) | Column | 32MPa | Concrete Rectangular | 450 | 450 | 2025 | 8005.6 | 1.62 | 3966.08 | G300E | 21709185.8 | 170.34 | G300E | 0 | 0
249 | Story11 | D68 | 32 MPa RC Column (45 cm x 45 cm) | Column | 32MPa | Concrete Rectangular | 450 | 450 | 2025 | 8005.6 | 1.62 | 3966.08 | G300E | 20796547.4 | 163.18 | G300E | 0 | 0
250 | Story11 | D69 | 32 MPa RC Column (45 cm x 45 cm) | Column | 32MPa | Concrete Rectangular | 450 | 450 | 2025 | 8005.6 | 1.62 | 3966.08 | G300E | 71405949.2 | 560.28 | G300E | 0 | 0
251 | Story11 | D7 | 32 MPa RC Column (45 cm x 45 cm) | Column | 32MPa | Concrete Rectangular | 450 | 450 | 2025 | 8005.6 | 1.62 | 3966.08 | G300E | 20796547.4 | 163.18 | G300E | 0 | 0
252 | Story11 | D70 | 32 MPa RC Column (45 cm x 45 cm) | Column | 32MPa | Concrete Rectangular | 450 | 450 | 2025 | 8005.6 | 1.62 | 3966.08 | G300E | 71433968.8 | 560.5 | G300E | 0 | 0
253 | Story11 | D71 | 32 MPa RC Column (45 cm x 45 cm) | Column | 32MPa | Concrete Rectangular | 450 | 450 | 2025 | 8005.6 | 1.62 | 3966.08 | G300E | 20790543.2 | 163.13 | G300E | 0 | 0
254 | Story11 | D72 | 32 MPa RC Column (45 cm x 45 cm) | Column | 32MPa | Concrete Rectangular | 450 | 450 | 2025 | 8005.6 | 1.62 | 3966.08 | G300E | 16211340 | 127.2 | G300E | 0 | 0
255 | Story11 | D73 | 32 MPa RC Column (45 cm x 45 cm) | Column | 32MPa | Concrete Rectangular | 450 | 450 | 2025 | 8005.6 | 1.62 | 3966.08 | G300E | 29656745.2 | 232.7 | G300E | 945661.5 | 7.42
256 | Story11 | D74 | 32 MPa RC Column (45 cm x 45 cm) | Column | 32MPa | Concrete Rectangular | 450 | 450 | 2025 | 8005.6 | 1.62 | 3966.08 | G300E | 16211340 | 127.2 | G300E | 0 | 0
257 | Story11 | D75 | 32 MPa RC Column (45 cm x 45 cm) | Column | 32MPa | Concrete Rectangular | 450 | 450 | 2025 | 8005.6 | 1.62 | 3966.08 | G300E | 71405949.2 | 560.28 | G300E | 0 | 0
258 | Story11 | D76 | 32 MPa RC Column (45 cm x 45 cm) | Column | 32MPa | Concrete Rectangular | 450 | 450 | 2025 | 8005.6 | 1.62 | 3966.08 | G300E | 81272851.2 | 637.7 | G300E | 3782646 | 29.68
259 | Story11 | D77 | 32 MPa RC Column (45 cm x 45 cm) | Column | 32MPa | Concrete Rectangular | 450 | 450 | 2025 | 8005.6 | 1.62 | 3966.08 | G300E | 29602707.4 | 232.27 | G300E | 3782646 | 29.68
260 | Story11 | D78 | 32 MPa RC Column (45 cm x 45 cm) | Column | 32MPa | Concrete Rectangular | 450 | 450 | 2025 | 8005.6 | 1.62 | 3966.08 | G300E | 16211340 | 127.2 | G300E | 0 | 0
261 | Story11 | D79 | 32 MPa RC Column (45 cm x 45 cm) | Column | 32MPa | Concrete Rectangular | 450 | 450 | 2025 | 8005.6 | 1.62 | 3966.08 | G300E | 16211340 | 127.2 | G300E | 0 | 0
262 | Story11 | D8 | 32 MPa RC Column (45 cm x 45 cm) | Column | 32MPa | Concrete Rectangular | 450 | 450 | 2025 | 8005.6 | 1.62 | 3966.08 | G300E | 16211340 | 127.2 | G300E | 0 | 0
263 | Story11 | D80 | 32 MPa RC Column (45 cm x 45 cm) | Column | 32MPa | Concrete Rectangular | 450 | 450 | 2025 | 8005.6 | 1.62 | 3966.08 | G300E | 16211340 | 127.2 | G300E | 0 | 0
264 | Story11 | D81 | 32 MPa RC Column (45 cm x 45 cm) | Column | 32MPa | Concrete Rectangular | 450 | 450 | 2025 | 8005.6 | 1.62 | 3966.08 | G300E | 29656745.2 | 232.7 | G300E | 945661.5 | 7.42
265 | Story11 | D82 | 32 MPa RC Column (45 cm x 45 cm) | Column | 32MPa | Concrete Rectangular | 450 | 450 | 2025 | 8005.6 | 1.62 | 3966.08 | G300E | 16211340 | 127.2 | G300E | 0 | 0
266 | Story11 | D83 | 32 MPa RC Column (45 cm x 45 cm) | Column | 32MPa | Concrete Rectangular | 450 | 450 | 2025 | 8005.6 | 1.62 | 3966.08 | G300E | 71397943.6 | 560.21 | G300E | 0 | 0
267 | Story11 | D84 | 32 MPa RC Column (45 cm x 45 cm) | Column | 32MPa | Concrete Rectangular | 450 | 450 | 2025 | 8005.6 | 1.62 | 3966.08 | G300E | 81270849.8 | 637.68 | G300E | 3782646 | 29.68
268 | Story11 | D85 | 32 MPa RC Column (45 cm x 45 cm) | Column | 32MPa | Concrete Rectangular | 450 | 450 | 2025 | 8005.6 | 1.62 | 3966.08 | G300E | 81088722.4 | 636.25 | G300E | 3782646 | 29.68
269 | Story11 | D86 | 32 MPa RC Column (45 cm x 45 cm) | Column | 32MPa | Concrete Rectangular | 450 | 450 | 2025 | 8005.6 | 1.62 | 3966.08 | G300E | 81142760.2 | 636.68 | G300E | 3782646 | 29.68
270 | Story11 | D87 | 32 MPa RC Column (45 cm x 45 cm) | Column | 32MPa | Concrete Rectangular | 450 | 450 | 2025 | 8005.6 | 1.62 | 3966.08 | G300E | 29624722.8 | 232.45 | G300E | 3782646 | 29.68
271 | Story11 | D88 | 32 MPa RC Column (45 cm x 45 cm) | Column | 32MPa | Concrete Rectangular | 450 | 450 | 2025 | 8005.6 | 1.62 | 3966.08 | G300E | 16211340 | 127.2 | G300E | 0 | 0
272 | Story11 | D89 | 32 MPa RC Column (45 cm x 45 cm) | Column | 32MPa | Concrete Rectangular | 450 | 450 | 2025 | 8005.6 | 1.62 | 3966.08 | G300E | 16211340 | 127.2 | G300E | 0 | 0
273 | Story11 | D9 | 32 MPa RC Column (45 cm x 45 cm) | Column | 32MPa | Concrete Rectangular | 450 | 450 | 2025 | 8005.6 | 1.62 | 3966.08 | G300E | 21711187.2 | 170.35 | G300E | 0 | 0
274 | Story11 | D90 | 32 MPa RC Column (45 cm x 45 cm) | Column | 32MPa | Concrete Rectangular | 450 | 450 | 2025 | 8005.6 | 1.62 | 3966.08 | G300E | 16211340 | 127.2 | G300E | 0 | 0
275 | Story11 | D91 | 32 MPa RC Column (45 cm x 45 cm) | Column | 32MPa | Concrete Rectangular | 450 | 450 | 2025 | 8005.6 | 1.62 | 3966.08 | G300E | 29610713 | 232.34 | G300E | 3782646 | 29.68
276 | Story11 | D92 | 32 MPa RC Column (45 cm x 45 cm) | Column | 32MPa | Concrete Rectangular | 450 | 450 | 2025 | 8005.6 | 1.62 | 3966.08 | G300E | 29630727 | 232.49 | G300E | 3782646 | 29.68
277 | Story11 | D93 | 32 MPa RC Column (45 cm x 45 cm) | Column | 32MPa | Concrete Rectangular | 450 | 450 | 2025 | 8005.6 | 1.62 | 3966.08 | G300E | 16211340 | 127.2 | G300E | 0 | 0
278 | Story11 | D94 | 32 MPa RC Column (45 cm x 45 cm) | Column | 32MPa | Concrete Rectangular | 450 | 450 | 2025 | 8005.6 | 1.62 | 3966.08 | G300E | 16505545.8 | 129.51 | G300E | 0 | 0
279 | Story11 | D95 | 32 MPa RC Column (45 cm x 45 cm) | Column | 32MPa | Concrete Rectangular | 450 | 450 | 2025 | 8005.6 | 1.62 | 3966.08 | G300E | 16211340 | 127.2 | G300E | 0 | 0
280 | Story11 | D96 | 32 MPa RC Column (45 cm x 45 cm) | Column | 32MPa | Concrete Rectangular | 450 | 450 | 2025 | 8005.6 | 1.62 | 3966.08 | G300E | 16211340 | 127.2 | G300E | 0 | 0
281 | Story11 | D97 | 32 MPa RC Column (45 cm x 45 cm) | Column | 32MPa | Concrete Rectangular | 450 | 450 | 2025 | 8005.6 | 1.62 | 3966.08 | G300E | 16527561.2 | 129.68 | G300E | 0 | 0
282 | Story11 | D98 | 32 MPa RC Column (45 cm x 45 cm) | Column | 32MPa | Concrete Rectangular | 450 | 450 | 2025 | 8005.6 | 1.62 | 3966.08 | G300E | 23262272.2 | 182.52 | G300E | 0 | 0
283 | Story11 | D99 | 32 MPa RC Column (45 cm x 45 cm) | Column | 32MPa | Concrete Rectangular | 450 | 450 | 2025 | 8005.6 | 1.62 | 3966.08 | G300E | 21709185.8 | 170.34 | G300E | 0 | 0
284 | Story2 | C1 | 32 MPa RC Column (52.5 cm x 52.5 cm) | Column | 32MPa | Concrete Rectangular | 525 | 525 | 2756.3 | 3100 | 0.85 | 2090.37 | G300E | 8543600 | 67.04 | G300E | 0 | 0
285 | Story2 | C10 | 32 MPa RC Column (52.5 cm x 52.5 cm) | Column | 32MPa | Concrete Rectangular | 525 | 525 | 2756.3 | 3100 | 0.85 | 2090.37 | G300E | 50526900 | 396.45 | G300E | 0 | 0
286 | Story2 | C11 | 32 MPa RC Column (52.5 cm x 52.5 cm) | Column | 32MPa | Concrete Rectangular | 525 | 525 | 2756.3 | 3100 | 0.85 | 2090.37 | G300E | 46858566.67 | 367.67 | G300E | 0 | 0
287 | Story2 | C12 | 32 MPa RC Column (52.5 cm x 52.5 cm) | Column | 32MPa | Concrete Rectangular | 525 | 525 | 2756.3 | 3100 | 0.85 | 2090.37 | G300E | 28206900 | 221.32 | G300E | 0 | 0
288 | Story2 | C13 | 32 MPa RC Column (52.5 cm x 52.5 cm) | Column | 32MPa | Concrete Rectangular | 525 | 525 | 2756.3 | 3100 | 0.85 | 2090.37 | G300E | 28206900 | 221.32 | G300E | 0 | 0
289 | Story2 | C14 | 32 MPa RC Column (52.5 cm x 52.5 cm) | Column | 32MPa | Concrete Rectangular | 525 | 525 | 2756.3 | 3100 | 0.85 | 2090.37 | G300E | 46858566.67 | 367.67 | G300E | 0 | 0
290 | Story2 | C15 | 32 MPa RC Column (52.5 cm x 52.5 cm) | Column | 32MPa | Concrete Rectangular | 525 | 525 | 2756.3 | 3100 | 0.85 | 2090.37 | G300E | 50526900 | 396.45 | G300E | 0 | 0
291 | Story2 | C16 | 32 MPa RC Column (52.5 cm x 52.5 cm) | Column | 32MPa | Concrete Rectangular | 525 | 525 | 2756.3 | 3100 | 0.85 | 2090.37 | G300E | 8543600 | 67.04 | G300E | 0 | 0
292 | Story2 | C17 | 32 MPa RC Column (52.5 cm x 52.5 cm) | Column | 32MPa | Concrete Rectangular | 525 | 525 | 2756.3 | 3100 | 0.85 | 2090.37 | G300E | 8543600 | 67.04 | G300E | 0 | 0
293 | Story2 | C18 | 32 MPa RC Column (52.5 cm x 52.5 cm) | Column | 32MPa | Concrete Rectangular | 525 | 525 | 2756.3 | 3100 | 0.85 | 2090.37 | G300E | 46858566.67 | 367.67 | G300E | 0 | 0
294 | Story2 | C19 | 32 MPa RC Column (52.5 cm x 52.5 cm) | Column | 32MPa | Concrete Rectangular | 525 | 525 | 2756.3 | 3100 | 0.85 | 2090.37 | G300E | 43294600 | 339.71 | G300E | 0 | 0
295 | Story2 | C2 | 32 MPa RC Column (52.5 cm x 52.5 cm) | Column | 32MPa | Concrete Rectangular | 525 | 525 | 2756.3 | 3100 | 0.85 | 2090.37 | G300E | 8543600 | 67.04 | G300E | 0 | 0
296 | Story2 | C20 | 32 MPa RC Column (52.5 cm x 52.5 cm) | Column | 32MPa | Concrete Rectangular | 525 | 525 | 2756.3 | 3100 | 0.85 | 2090.37 | G300E | 17327966.67 | 135.96 | G300E | 0 | 0
297 | Story2 | C21 | 32 MPa RC Column (52.5 cm x 52.5 cm) | Column | 32MPa | Concrete Rectangular | 525 | 525 | 2756.3 | 3100 | 0.85 | 2090.37 | G300E | 17327966.67 | 135.96 | G300E | 0 | 0
298 | Story2 | C22 | 32 MPa RC Column (52.5 cm x 52.5 cm) | Column | 32MPa | Concrete Rectangular | 525 | 525 | 2756.3 | 3100 | 0.85 | 2090.37 | G300E | 43356600 | 340.19 | G300E | 0 | 0
299 | Story2 | C23 | 32 MPa RC Column (52.5 cm x 52.5 cm) | Column | 32MPa | Concrete Rectangular | 525 | 525 | 2756.3 | 3100 | 0.85 | 2090.37 | G300E | 46858566.67 | 367.67 | G300E | 0 | 0
300 | Story2 | C24 | 32 MPa RC Column (52.5 cm x 52.5 cm) | Column | 32MPa | Concrete Rectangular | 525 | 525 | 2756.3 | 3100 | 0.85 | 2090.37 | G300E | 8543600 | 67.04 | G300E | 0 | 0
301 | Story2 | C25 | 32 MPa RC Column (52.5 cm x 52.5 cm) | Column | 32MPa | Concrete Rectangular | 525 | 525 | 2756.3 | 3100 | 0.85 | 2090.37 | G300E | 8543600 | 67.04 | G300E | 0 | 0
302 | Story2 | C26 | 32 MPa RC Column (52.5 cm x 52.5 cm) | Column | 32MPa | Concrete Rectangular | 525 | 525 | 2756.3 | 3100 | 0.85 | 2090.37 | G300E | 28206900 | 221.32 | G300E | 0 | 0
303 | Story2 | C27 | 32 MPa RC Column (52.5 cm x 52.5 cm) | Column | 32MPa | Concrete Rectangular | 525 | 525 | 2756.3 | 3100 | 0.85 | 2090.37 | G300E | 17330033.33 | 135.98 | G300E | 0 | 0
304 | Story2 | C3 | 32 MPa RC Column (52.5 cm x 52.5 cm) | Column | 32MPa | Concrete Rectangular | 525 | 525 | 2756.3 | 3100 | 0.85 | 2090.37 | G300E | 8543600 | 67.04 | G300E | 0 | 0
305 | Story2 | C30 | 32 MPa RC Column (52.5 cm x 52.5 cm) | Column | 32MPa | Concrete Rectangular | 525 | 525 | 2756.3 | 3100 | 0.85 | 2090.37 | G300E | 17330033.33 | 135.98 | G300E | 0 | 0
306 | Story2 | C31 | 32 MPa RC Column (52.5 cm x 52.5 cm) | Column | 32MPa | Concrete Rectangular | 525 | 525 | 2756.3 | 3100 | 0.85 | 2090.37 | G300E | 28206900 | 221.32 | G300E | 0 | 0
307 | Story2 | C32 | 32 MPa RC Column (52.5 cm x 52.5 cm) | Column | 32MPa | Concrete Rectangular | 525 | 525 | 2756.3 | 3100 | 0.85 | 2090.37 | G300E | 8543600 | 67.04 | G300E | 0 | 0
308 | Story2 | C33 | 32 MPa RC Column (52.5 cm x 52.5 cm) | Column | 32MPa | Concrete Rectangular | 525 | 525 | 2756.3 | 3100 | 0.85 | 2090.37 | G300E | 8543600 | 67.04 | G300E | 0 | 0
309 | Story2 | C34 | 32 MPa RC Column (52.5 cm x 52.5 cm) | Column | 32MPa | Concrete Rectangular | 525 | 525 | 2756.3 | 3100 | 0.85 | 2090.37 | G300E | 28206900 | 221.32 | G300E | 0 | 0
310 | Story2 | C35 | 32 MPa RC Column (52.5 cm x 52.5 cm) | Column | 32MPa | Concrete Rectangular | 525 | 525 | 2756.3 | 3100 | 0.85 | 2090.37 | G300E | 17331066.67 | 135.99 | G300E | 0 | 0
311 | Story2 | C38 | 32 MPa RC Column (52.5 cm x 52.5 cm) | Column | 32MPa | Concrete Rectangular | 525 | 525 | 2756.3 | 3100 | 0.85 | 2090.37 | G300E | 17175033.33 | 134.76 | G300E | 0 | 0
312 | Story2 | C39 | 32 MPa RC Column (52.5 cm x 52.5 cm) | Column | 32MPa | Concrete Rectangular | 525 | 525 | 2756.3 | 3100 | 0.85 | 2090.37 | G300E | 28186233.33 | 221.16 | G300E | 0 | 0
313 | Story2 | C4 | 32 MPa RC Column (52.5 cm x 52.5 cm) | Column | 32MPa | Concrete Rectangular | 525 | 525 | 2756.3 | 3100 | 0.85 | 2090.37 | G300E | 8543600 | 67.04 | G300E | 0 | 0
314 | Story2 | C40 | 32 MPa RC Column (52.5 cm x 52.5 cm) | Column | 32MPa | Concrete Rectangular | 525 | 525 | 2756.3 | 3100 | 0.85 | 2090.37 | G300E | 8543600 | 67.04 | G300E | 0 | 0
315 | Story2 | C41 | 32 MPa RC Column (52.5 cm x 52.5 cm) | Column | 32MPa | Concrete Rectangular | 525 | 525 | 2756.3 | 3100 | 0.85 | 2090.37 | G300E | 8543600 | 67.04 | G300E | 0 | 0
316 | Story2 | C42 | 32 MPa RC Column (52.5 cm x 52.5 cm) | Column | 32MPa | Concrete Rectangular | 525 | 525 | 2756.3 | 3100 | 0.85 | 2090.37 | G300E | 46858566.67 | 367.67 | G300E | 0 | 0
317 | Story2 | C43 | 32 MPa RC Column (52.5 cm x 52.5 cm) | Column | 32MPa | Concrete Rectangular | 525 | 525 | 2756.3 | 3100 | 0.85 | 2090.37 | G300E | 43253266.67 | 339.38 | G300E | 0 | 0
318 | Story2 | C44 | 32 MPa RC Column (52.5 cm x 52.5 cm) | Column | 32MPa | Concrete Rectangular | 525 | 525 | 2756.3 | 3100 | 0.85 | 2090.37 | G300E | 17330033.33 | 135.98 | G300E | 0 | 0
319 | Story2 | C45 | 32 MPa RC Column (52.5 cm x 52.5 cm) | Column | 32MPa | Concrete Rectangular | 525 | 525 | 2756.3 | 3100 | 0.85 | 2090.37 | G300E | 17165733.33 | 134.69 | G300E | 0 | 0
320 | Story2 | C46 | 32 MPa RC Column (52.5 cm x 52.5 cm) | Column | 32MPa | Concrete Rectangular | 525 | 525 | 2756.3 | 3100 | 0.85 | 2090.37 | G300E | 44335166.67 | 347.87 | G300E | 0 | 0
321 | Story2 | C47 | 32 MPa RC Column (52.5 cm x 52.5 cm) | Column | 32MPa | Concrete Rectangular | 525 | 525 | 2756.3 | 3100 | 0.85 | 2090.37 | G300E | 46689100 | 366.34 | G300E | 0 | 0
322 | Story2 | C48 | 32 MPa RC Column (52.5 cm x 52.5 cm) | Column | 32MPa | Concrete Rectangular | 525 | 525 | 2756.3 | 3100 | 0.85 | 2090.37 | G300E | 8543600 | 67.04 | G300E | 0 | 0
323 | Story2 | C49 | 32 MPa RC Column (52.5 cm x 52.5 cm) | Column | 32MPa | Concrete Rectangular | 525 | 525 | 2756.3 | 3100 | 0.85 | 2090.37 | G300E | 8543600 | 67.04 | G300E | 0 | 0
324 | Story2 | C5 | 32 MPa RC Column (52.5 cm x 52.5 cm) | Column | 32MPa | Concrete Rectangular | 525 | 525 | 2756.3 | 3100 | 0.85 | 2090.37 | G300E | 8543600 | 67.04 | G300E | 0 | 0
325 | Story2 | C50 | 32 MPa RC Column (52.5 cm x 52.5 cm) | Column | 32MPa | Concrete Rectangular | 525 | 525 | 2756.3 | 3100 | 0.85 | 2090.37 | G300E | 50526900 | 396.45 | G300E | 0 | 0
326 | Story2 | C51 | 32 MPa RC Column (52.5 cm x 52.5 cm) | Column | 32MPa | Concrete Rectangular | 525 | 525 | 2756.3 | 3100 | 0.85 | 2090.37 | G300E | 46858566.67 | 367.67 | G300E | 0 | 0
327 | Story2 | C52 | 32 MPa RC Column (52.5 cm x 52.5 cm) | Column | 32MPa | Concrete Rectangular | 525 | 525 | 2756.3 | 3100 | 0.85 | 2090.37 | G300E | 28206900 | 221.32 | G300E | 0 | 0
328 | Story2 | C53 | 32 MPa RC Column (52.5 cm x 52.5 cm) | Column | 32MPa | Concrete Rectangular | 525 | 525 | 2756.3 | 3100 | 0.85 | 2090.37 | G300E | 28186233.33 | 221.16 | G300E | 0 | 0
329 | Story2 | C54 | 32 MPa RC Column (52.5 cm x 52.5 cm) | Column | 32MPa | Concrete Rectangular | 525 | 525 | 2756.3 | 3100 | 0.85 | 2090.37 | G300E | 46684966.67 | 366.31 | G300E | 0 | 0
330 | Story2 | C55 | 32 MPa RC Column (52.5 cm x 52.5 cm) | Column | 32MPa | Concrete Rectangular | 525 | 525 | 2756.3 | 3100 | 0.85 | 2090.37 | G300E | 50882366.67 | 399.24 | G300E | 0 | 0
331 | Story2 | C56 | 32 MPa RC Column (52.5 cm x 52.5 cm) | Column | 32MPa | Concrete Rectangular | 525 | 525 | 2756.3 | 3100 | 0.85 | 2090.37 | G300E | 8543600 | 67.04 | G300E | 0 | 0
332 | Story2 | C57 | 32 MPa RC Column (52.5 cm x 52.5 cm) | Column | 32MPa | Concrete Rectangular | 525 | 525 | 2756.3 | 3100 | 0.85 | 2090.37 | G300E | 8543600 | 67.04 | G300E | 0 | 0
333 | Story2 | C58 | 32 MPa RC Column (52.5 cm x 52.5 cm) | Column | 32MPa | Concrete Rectangular | 525 | 525 | 2756.3 | 3100 | 0.85 | 2090.37 | G300E | 8543600 | 67.04 | G300E | 0 | 0
334 | Story2 | C59 | 32 MPa RC Column (52.5 cm x 52.5 cm) | Column | 32MPa | Concrete Rectangular | 525 | 525 | 2756.3 | 3100 | 0.85 | 2090.37 | G300E | 8543600 | 67.04 | G300E | 0 | 0
335 | Story2 | C6 | 32 MPa RC Column (52.5 cm x 52.5 cm) | Column | 32MPa | Concrete Rectangular | 525 | 525 | 2756.3 | 3100 | 0.85 | 2090.37 | G300E | 8543600 | 67.04 | G300E | 0 | 0
336 | Story2 | C60 | 32 MPa RC Column (52.5 cm x 52.5 cm) | Column | 32MPa | Concrete Rectangular | 525 | 525 | 2756.3 | 3100 | 0.85 | 2090.37 | G300E | 8543600 | 67.04 | G300E | 0 | 0
337 | Story2 | C61 | 32 MPa RC Column (52.5 cm x 52.5 cm) | Column | 32MPa | Concrete Rectangular | 525 | 525 | 2756.3 | 3100 | 0.85 | 2090.37 | G300E | 8543600 | 67.04 | G300E | 0 | 0
338 | Story2 | C62 | 32 MPa RC Column (52.5 cm x 52.5 cm) | Column | 32MPa | Concrete Rectangular | 525 | 525 | 2756.3 | 3100 | 0.85 | 2090.37 | G300E | 8543600 | 67.04 | G300E | 0 | 0
339 | Story2 | C63 | 32 MPa RC Column (52.5 cm x 52.5 cm) | Column | 32MPa | Concrete Rectangular | 525 | 525 | 2756.3 | 3100 | 0.85 | 2090.37 | G300E | 8543600 | 67.04 | G300E | 0 | 0
340 | Story2 | C64 | 32 MPa RC Column (52.5 cm x 52.5 cm) | Column | 32MPa | Concrete Rectangular | 525 | 525 | 2756.3 | 3100 | 0.85 | 2090.37 | G300E | 8543600 | 67.04 | G300E | 0 | 0
341 | Story2 | C7 | 32 MPa RC Column (52.5 cm x 52.5 cm) | Column | 32MPa | Concrete Rectangular | 525 | 525 | 2756.3 | 3100 | 0.85 | 2090.37 | G300E | 8543600 | 67.04 | G300E | 0 | 0
342 | Story2 | C8 | 32 MPa RC Column (52.5 cm x 52.5 cm) | Column | 32MPa | Concrete Rectangular | 525 | 525 | 2756.3 | 3100 | 0.85 | 2090.37 | G300E | 8543600 | 67.04 | G300E | 0 | 0
343 | Story2 | C9 | 32 MPa RC Column (52.5 cm x 52.5 cm) | Column | 32MPa | Concrete Rectangular | 525 | 525 | 2756.3 | 3100 | 0.85 | 2090.37 | G300E | 8543600 | 67.04 | G300E | 0 | 0
344 | Story3 | C1 | 32 MPa RC Column (47.5 cm x 47.5 cm) | Column | 32MPa | Concrete Rectangular | 475 | 475 | 2256.3 | 3100 | 0.7 | 1711.16 | G300E | 6993600 | 54.87 | G300E | 0 | 0
345 | Story3 | C10 | 32 MPa RC Column (47.5 cm x 47.5 cm) | Column | 32MPa | Concrete Rectangular | 475 | 475 | 2256.3 | 3100 | 0.7 | 1711.16 | G300E | 52507800 | 412 | G300E | 0 | 0
346 | Story3 | C11 | 32 MPa RC Column (47.5 cm x 47.5 cm) | Column | 32MPa | Concrete Rectangular | 475 | 475 | 2256.3 | 3100 | 0.7 | 1711.16 | G300E | 49100900 | 385.26 | G300E | 0 | 0
347 | Story3 | C12 | 32 MPa RC Column (47.5 cm x 47.5 cm) | Column | 32MPa | Concrete Rectangular | 475 | 475 | 2256.3 | 3100 | 0.7 | 1711.16 | G300E | 30101000 | 236.18 | G300E | 0 | 0
348 | Story3 | C13 | 32 MPa RC Column (47.5 cm x 47.5 cm) | Column | 32MPa | Concrete Rectangular | 475 | 475 | 2256.3 | 3100 | 0.7 | 1711.16 | G300E | 30101000 | 236.18 | G300E | 0 | 0
349 | Story3 | C14 | 32 MPa RC Column (47.5 cm x 47.5 cm) | Column | 32MPa | Concrete Rectangular | 475 | 475 | 2256.3 | 3100 | 0.7 | 1711.16 | G300E | 49100900 | 385.26 | G300E | 0 | 0
350 | Story3 | C15 | 32 MPa RC Column (47.5 cm x 47.5 cm) | Column | 32MPa | Concrete Rectangular | 475 | 475 | 2256.3 | 3100 | 0.7 | 1711.16 | G300E | 52507800 | 412 | G300E | 0 | 0
351 | Story3 | C16 | 32 MPa RC Column (47.5 cm x 47.5 cm) | Column | 32MPa | Concrete Rectangular | 475 | 475 | 2256.3 | 3100 | 0.7 | 1711.16 | G300E | 6993600 | 54.87 | G300E | 0 | 0
352 | Story3 | C17 | 32 MPa RC Column (47.5 cm x 47.5 cm) | Column | 32MPa | Concrete Rectangular | 475 | 475 | 2256.3 | 3100 | 0.7 | 1711.16 | G300E | 6993600 | 54.87 | G300E | 0 | 0
353 | Story3 | C18 | 32 MPa RC Column (47.5 cm x 47.5 cm) | Column | 32MPa | Concrete Rectangular | 475 | 475 | 2256.3 | 3100 | 0.7 | 1711.16 | G300E | 49100900 | 385.26 | G300E | 0 | 0
354 | Story3 | C19 | 32 MPa RC Column (47.5 cm x 47.5 cm) | Column | 32MPa | Concrete Rectangular | 475 | 475 | 2256.3 | 3100 | 0.7 | 1711.16 | G300E | 44207033.33 | 346.86 | G300E | 0 | 0
355 | Story3 | C2 | 32 MPa RC Column (47.5 cm x 47.5 cm) | Column | 32MPa | Concrete Rectangular | 475 | 475 | 2256.3 | 3100 | 0.7 | 1711.16 | G300E | 6993600 | 54.87 | G300E | 0 | 0
356 | Story3 | C20 | 32 MPa RC Column (47.5 cm x 47.5 cm) | Column | 32MPa | Concrete Rectangular | 475 | 475 | 2256.3 | 3100 | 0.7 | 1711.16 | G300E | 19942300 | 156.47 | G300E | 0 | 0
357 | Story3 | C21 | 32 MPa RC Column (47.5 cm x 47.5 cm) | Column | 32MPa | Concrete Rectangular | 475 | 475 | 2256.3 | 3100 | 0.7 | 1711.16 | G300E | 19939200 | 156.45 | G300E | 0 | 0
358 | Story3 | C22 | 32 MPa RC Column (47.5 cm x 47.5 cm) | Column | 32MPa | Concrete Rectangular | 475 | 475 | 2256.3 | 3100 | 0.7 | 1711.16 | G300E | 44207033.33 | 346.86 | G300E | 0 | 0
359 | Story3 | C23 | 32 MPa RC Column (47.5 cm x 47.5 cm) | Column | 32MPa | Concrete Rectangular | 475 | 475 | 2256.3 | 3100 | 0.7 | 1711.16 | G300E | 49100900 | 385.26 | G300E | 0 | 0
360 | Story3 | C24 | 32 MPa RC Column (47.5 cm x 47.5 cm) | Column | 32MPa | Concrete Rectangular | 475 | 475 | 2256.3 | 3100 | 0.7 | 1711.16 | G300E | 6993600 | 54.87 | G300E | 0 | 0
361 | Story3 | C25 | 32 MPa RC Column (47.5 cm x 47.5 cm) | Column | 32MPa | Concrete Rectangular | 475 | 475 | 2256.3 | 3100 | 0.7 | 1711.16 | G300E | 6993600 | 54.87 | G300E | 0 | 0
362 | Story3 | C26 | 32 MPa RC Column (47.5 cm x 47.5 cm) | Column | 32MPa | Concrete Rectangular | 475 | 475 | 2256.3 | 3100 | 0.7 | 1711.16 | G300E | 30101000 | 236.18 | G300E | 0 | 0
363 | Story3 | C27 | 32 MPa RC Column (47.5 cm x 47.5 cm) | Column | 32MPa | Concrete Rectangular | 475 | 475 | 2256.3 | 3100 | 0.7 | 1711.16 | G300E | 19942300 | 156.47 | G300E | 0 | 0
364 | Story3 | C3 | 32 MPa RC Column (47.5 cm x 47.5 cm) | Column | 32MPa | Concrete Rectangular | 475 | 475 | 2256.3 | 3100 | 0.7 | 1711.16 | G300E | 6993600 | 54.87 | G300E | 0 | 0
365 | Story3 | C30 | 32 MPa RC Column (47.5 cm x 47.5 cm) | Column | 32MPa | Concrete Rectangular | 475 | 475 | 2256.3 | 3100 | 0.7 | 1711.16 | G300E | 19942300 | 156.47 | G300E | 0 | 0
366 | Story3 | C31 | 32 MPa RC Column (47.5 cm x 47.5 cm) | Column | 32MPa | Concrete Rectangular | 475 | 475 | 2256.3 | 3100 | 0.7 | 1711.16 | G300E | 30099966.67 | 236.18 | G300E | 0 | 0
367 | Story3 | C32 | 32 MPa RC Column (47.5 cm x 47.5 cm) | Column | 32MPa | Concrete Rectangular | 475 | 475 | 2256.3 | 3100 | 0.7 | 1711.16 | G300E | 6993600 | 54.87 | G300E | 0 | 0
368 | Story3 | C33 | 32 MPa RC Column (47.5 cm x 47.5 cm) | Column | 32MPa | Concrete Rectangular | 475 | 475 | 2256.3 | 3100 | 0.7 | 1711.16 | G300E | 6993600 | 54.87 | G300E | 0 | 0
369 | Story3 | C34 | 32 MPa RC Column (47.5 cm x 47.5 cm) | Column | 32MPa | Concrete Rectangular | 475 | 475 | 2256.3 | 3100 | 0.7 | 1711.16 | G300E | 30102033.33 | 236.19 | G300E | 0 | 0
370 | Story3 | C35 | 32 MPa RC Column (47.5 cm x 47.5 cm) | Column | 32MPa | Concrete Rectangular | 475 | 475 | 2256.3 | 3100 | 0.7 | 1711.16 | G300E | 19943333.33 | 156.48 | G300E | 0 | 0
371 | Story3 | C38 | 32 MPa RC Column (47.5 cm x 47.5 cm) | Column | 32MPa | Concrete Rectangular | 475 | 475 | 2256.3 | 3100 | 0.7 | 1711.16 | G300E | 19834833.33 | 155.63 | G300E | 0 | 0
372 | Story3 | C39 | 32 MPa RC Column (47.5 cm x 47.5 cm) | Column | 32MPa | Concrete Rectangular | 475 | 475 | 2256.3 | 3100 | 0.7 | 1711.16 | G300E | 30084466.67 | 236.05 | G300E | 0 | 0
373 | Story3 | C4 | 32 MPa RC Column (47.5 cm x 47.5 cm) | Column | 32MPa | Concrete Rectangular | 475 | 475 | 2256.3 | 3100 | 0.7 | 1711.16 | G300E | 6993600 | 54.87 | G300E | 0 | 0
374 | Story3 | C40 | 32 MPa RC Column (47.5 cm x 47.5 cm) | Column | 32MPa | Concrete Rectangular | 475 | 475 | 2256.3 | 3100 | 0.7 | 1711.16 | G300E | 6993600 | 54.87 | G300E | 0 | 0
375 | Story3 | C41 | 32 MPa RC Column (47.5 cm x 47.5 cm) | Column | 32MPa | Concrete Rectangular | 475 | 475 | 2256.3 | 3100 | 0.7 | 1711.16 | G300E | 6993600 | 54.87 | G300E | 0 | 0
376 | Story3 | C42 | 32 MPa RC Column (47.5 cm x 47.5 cm) | Column | 32MPa | Concrete Rectangular | 475 | 475 | 2256.3 | 3100 | 0.7 | 1711.16 | G300E | 49100900 | 385.26 | G300E | 0 | 0
377 | Story3 | C43 | 32 MPa RC Column (47.5 cm x 47.5 cm) | Column | 32MPa | Concrete Rectangular | 475 | 475 | 2256.3 | 3100 | 0.7 | 1711.16 | G300E | 44207033.33 | 346.86 | G300E | 0 | 0
378 | Story3 | C44 | 32 MPa RC Column (47.5 cm x 47.5 cm) | Column | 32MPa | Concrete Rectangular | 475 | 475 | 2256.3 | 3100 | 0.7 | 1711.16 | G300E | 19942300 | 156.47 | G300E | 0 | 0
379 | Story3 | C45 | 32 MPa RC Column (47.5 cm x 47.5 cm) | Column | 32MPa | Concrete Rectangular | 475 | 475 | 2256.3 | 3100 | 0.7 | 1711.16 | G300E | 19826566.67 | 155.57 | G300E | 0 | 0
380 | Story3 | C46 | 32 MPa RC Column (47.5 cm x 47.5 cm) | Column | 32MPa | Concrete Rectangular | 475 | 475 | 2256.3 | 3100 | 0.7 | 1711.16 | G300E | 44563533.33 | 349.66 | G300E | 0 | 0
381 | Story3 | C47 | 32 MPa RC Column (47.5 cm x 47.5 cm) | Column | 32MPa | Concrete Rectangular | 475 | 475 | 2256.3 | 3100 | 0.7 | 1711.16 | G300E | 48952100 | 384.1 | G300E | 0 | 0
382 | Story3 | C48 | 32 MPa RC Column (47.5 cm x 47.5 cm) | Column | 32MPa | Concrete Rectangular | 475 | 475 | 2256.3 | 3100 | 0.7 | 1711.16 | G300E | 6993600 | 54.87 | G300E | 0 | 0
383 | Story3 | C49 | 32 MPa RC Column (47.5 cm x 47.5 cm) | Column | 32MPa | Concrete Rectangular | 475 | 475 | 2256.3 | 3100 | 0.7 | 1711.16 | G300E | 6993600 | 54.87 | G300E | 0 | 0
384 | Story3 | C5 | 32 MPa RC Column (47.5 cm x 47.5 cm) | Column | 32MPa | Concrete Rectangular | 475 | 475 | 2256.3 | 3100 | 0.7 | 1711.16 | G300E | 6993600 | 54.87 | G300E | 0 | 0
385 | Story3 | C50 | 32 MPa RC Column (47.5 cm x 47.5 cm) | Column | 32MPa | Concrete Rectangular | 475 | 475 | 2256.3 | 3100 | 0.7 | 1711.16 | G300E | 52507800 | 412 | G300E | 0 | 0
386 | Story3 | C51 | 32 MPa RC Column (47.5 cm x 47.5 cm) | Column | 32MPa | Concrete Rectangular | 475 | 475 | 2256.3 | 3100 | 0.7 | 1711.16 | G300E | 49100900 | 385.26 | G300E | 0 | 0
387 | Story3 | C52 | 32 MPa RC Column (47.5 cm x 47.5 cm) | Column | 32MPa | Concrete Rectangular | 475 | 475 | 2256.3 | 3100 | 0.7 | 1711.16 | G300E | 30099966.67 | 236.18 | G300E | 0 | 0
388 | Story3 | C53 | 32 MPa RC Column (47.5 cm x 47.5 cm) | Column | 32MPa | Concrete Rectangular | 475 | 475 | 2256.3 | 3100 | 0.7 | 1711.16 | G300E | 30084466.67 | 236.05 | G300E | 0 | 0
389 | Story3 | C54 | 32 MPa RC Column (47.5 cm x 47.5 cm) | Column | 32MPa | Concrete Rectangular | 475 | 475 | 2256.3 | 3100 | 0.7 | 1711.16 | G300E | 48950033.33 | 384.08 | G300E | 0 | 0
390 | Story3 | C55 | 32 MPa RC Column (47.5 cm x 47.5 cm) | Column | 32MPa | Concrete Rectangular | 475 | 475 | 2256.3 | 3100 | 0.7 | 1711.16 | G300E | 52824000 | 414.48 | G300E | 0 | 0
391 | Story3 | C56 | 32 MPa RC Column (47.5 cm x 47.5 cm) | Column | 32MPa | Concrete Rectangular | 475 | 475 | 2256.3 | 3100 | 0.7 | 1711.16 | G300E | 6993600 | 54.87 | G300E | 0 | 0
392 | Story3 | C57 | 32 MPa RC Column (47.5 cm x 47.5 cm) | Column | 32MPa | Concrete Rectangular | 475 | 475 | 2256.3 | 3100 | 0.7 | 1711.16 | G300E | 6993600 | 54.87 | G300E | 0 | 0
393 | Story3 | C58 | 32 MPa RC Column (47.5 cm x 47.5 cm) | Column | 32MPa | Concrete Rectangular | 475 | 475 | 2256.3 | 3100 | 0.7 | 1711.16 | G300E | 6993600 | 54.87 | G300E | 0 | 0
394 | Story3 | C59 | 32 MPa RC Column (47.5 cm x 47.5 cm) | Column | 32MPa | Concrete Rectangular | 475 | 475 | 2256.3 | 3100 | 0.7 | 1711.16 | G300E | 6993600 | 54.87 | G300E | 0 | 0
395 | Story3 | C6 | 32 MPa RC Column (47.5 cm x 47.5 cm) | Column | 32MPa | Concrete Rectangular | 475 | 475 | 2256.3 | 3100 | 0.7 | 1711.16 | G300E | 6993600 | 54.87 | G300E | 0 | 0
396 | Story3 | C60 | 32 MPa RC Column (47.5 cm x 47.5 cm) | Column | 32MPa | Concrete Rectangular | 475 | 475 | 2256.3 | 3100 | 0.7 | 1711.16 | G300E | 6993600 | 54.87 | G300E | 0 | 0
397 | Story3 | C61 | 32 MPa RC Column (47.5 cm x 47.5 cm) | Column | 32MPa | Concrete Rectangular | 475 | 475 | 2256.3 | 3100 | 0.7 | 1711.16 | G300E | 6993600 | 54.87 | G300E | 0 | 0
398 | Story3 | C62 | 32 MPa RC Column (47.5 cm x 47.5 cm) | Column | 32MPa | Concrete Rectangular | 475 | 475 | 2256.3 | 3100 | 0.7 | 1711.16 | G300E | 6993600 | 54.87 | G300E | 0 | 0
399 | Story3 | C63 | 32 MPa RC Column (47.5 cm x 47.5 cm) | Column | 32MPa | Concrete Rectangular | 475 | 475 | 2256.3 | 3100 | 0.7 | 1711.16 | G300E | 6993600 | 54.87 | G300E | 0 | 0
400 | Story3 | C64 | 32 MPa RC Column (47.5 cm x 47.5 cm) | Column | 32MPa | Concrete Rectangular | 475 | 475 | 2256.3 | 3100 | 0.7 | 1711.16 | G300E | 6993600 | 54.87 | G300E | 0 | 0
401 | Story3 | C7 | 32 MPa RC Column (47.5 cm x 47.5 cm) | Column | 32MPa | Concrete Rectangular | 475 | 475 | 2256.3 | 3100 | 0.7 | 1711.16 | G300E | 6993600 | 54.87 | G300E | 0 | 0
402 | Story3 | C8 | 32 MPa RC Column (47.5 cm x 47.5 cm) | Column | 32MPa | Concrete Rectangular | 475 | 475 | 2256.3 | 3100 | 0.7 | 1711.16 | G300E | 6993600 | 54.87 | G300E | 0 | 0
403 | Story3 | C9 | 32 MPa RC Column (47.5 cm x 47.5 cm) | Column | 32MPa | Concrete Rectangular | 475 | 475 | 2256.3 | 3100 | 0.7 | 1711.16 | G300E | 6993600 | 54.87 | G300E | 0 | 0
404 | Story4 | C1 | 32 MPa RC Column (47.5 cm x 47.5 cm) | Column | 32MPa | Concrete Rectangular | 475 | 475 | 2256.3 | 3100 | 0.7 | 1711.16 | G300E | 6993600 | 54.87 | G300E | 0 | 0
405 | Story4 | C10 | 32 MPa RC Column (47.5 cm x 47.5 cm) | Column | 32MPa | Concrete Rectangular | 475 | 475 | 2256.3 | 3100 | 0.7 | 1711.16 | G300E | 38615666.67 | 302.99 | G300E | 0 | 0
406 | Story4 | C11 | 32 MPa RC Column (47.5 cm x 47.5 cm) | Column | 32MPa | Concrete Rectangular | 475 | 475 | 2256.3 | 3100 | 0.7 | 1711.16 | G300E | 35511533.33 | 278.64 | G300E | 0 | 0
407 | Story4 | C12 | 32 MPa RC Column (47.5 cm x 47.5 cm) | Column | 32MPa | Concrete Rectangular | 475 | 475 | 2256.3 | 3100 | 0.7 | 1711.16 | G300E | 16477533.33 | 129.29 | G300E | 0 | 0
408 | Story4 | C13 | 32 MPa RC Column (47.5 cm x 47.5 cm) | Column | 32MPa | Concrete Rectangular | 475 | 475 | 2256.3 | 3100 | 0.7 | 1711.16 | G300E | 16477533.33 | 129.29 | G300E | 0 | 0
409 | Story4 | C14 | 32 MPa RC Column (47.5 cm x 47.5 cm) | Column | 32MPa | Concrete Rectangular | 475 | 475 | 2256.3 | 3100 | 0.7 | 1711.16 | G300E | 35511533.33 | 278.64 | G300E | 0 | 0
410 | Story4 | C15 | 32 MPa RC Column (47.5 cm x 47.5 cm) | Column | 32MPa | Concrete Rectangular | 475 | 475 | 2256.3 | 3100 | 0.7 | 1711.16 | G300E | 38614633.33 | 302.98 | G300E | 0 | 0
411 | Story4 | C16 | 32 MPa RC Column (47.5 cm x 47.5 cm) | Column | 32MPa | Concrete Rectangular | 475 | 475 | 2256.3 | 3100 | 0.7 | 1711.16 | G300E | 6993600 | 54.87 | G300E | 0 | 0
412 | Story4 | C17 | 32 MPa RC Column (47.5 cm x 47.5 cm) | Column | 32MPa | Concrete Rectangular | 475 | 475 | 2256.3 | 3100 | 0.7 | 1711.16 | G300E | 6993600 | 54.87 | G300E | 0 | 0
413 | Story4 | C18 | 32 MPa RC Column (47.5 cm x 47.5 cm) | Column | 32MPa | Concrete Rectangular | 475 | 475 | 2256.3 | 3100 | 0.7 | 1711.16 | G300E | 35511533.33 | 278.64 | G300E | 0 | 0
414 | Story4 | C19 | 32 MPa RC Column (47.5 cm x 47.5 cm) | Column | 32MPa | Concrete Rectangular | 475 | 475 | 2256.3 | 3100 | 0.7 | 1711.16 | G300E | 30915266.67 | 242.57 | G300E | 0 | 0
415 | Story4 | C2 | 32 MPa RC Column (47.5 cm x 47.5 cm) | Column | 32MPa | Concrete Rectangular | 475 | 475 | 2256.3 | 3100 | 0.7 | 1711.16 | G300E | 6993600 | 54.87 | G300E | 0 | 0
416 | Story4 | C20 | 32 MPa RC Column (47.5 cm x 47.5 cm) | Column | 32MPa | Concrete Rectangular | 475 | 475 | 2256.3 | 3100 | 0.7 | 1711.16 | G300E | 7031833.33 | 55.17 | G300E | 0 | 0
417 | Story4 | C21 | 32 MPa RC Column (47.5 cm x 47.5 cm) | Column | 32MPa | Concrete Rectangular | 475 | 475 | 2256.3 | 3100 | 0.7 | 1711.16 | G300E | 7031833.33 | 55.17 | G300E | 0 | 0
418 | Story4 | C22 | 32 MPa RC Column (47.5 cm x 47.5 cm) | Column | 32MPa | Concrete Rectangular | 475 | 475 | 2256.3 | 3100 | 0.7 | 1711.16 | G300E | 30915266.67 | 242.57 | G300E | 0 | 0
419 | Story4 | C23 | 32 MPa RC Column (47.5 cm x 47.5 cm) | Column | 32MPa | Concrete Rectangular | 475 | 475 | 2256.3 | 3100 | 0.7 | 1711.16 | G300E | 35511533.33 | 278.64 | G300E | 0 | 0
420 | Story4 | C24 | 32 MPa RC Column (47.5 cm x 47.5 cm) | Column | 32MPa | Concrete Rectangular | 475 | 475 | 2256.3 | 3100 | 0.7 | 1711.16 | G300E | 6993600 | 54.87 | G300E | 0 | 0
421 | Story4 | C25 | 32 MPa RC Column (47.5 cm x 47.5 cm) | Column | 32MPa | Concrete Rectangular | 475 | 475 | 2256.3 | 3100 | 0.7 | 1711.16 | G300E | 6993600 | 54.87 | G300E | 0 | 0
422 | Story4 | C26 | 32 MPa RC Column (47.5 cm x 47.5 cm) | Column | 32MPa | Concrete Rectangular | 475 | 475 | 2256.3 | 3100 | 0.7 | 1711.16 | G300E | 16477533.33 | 129.29 | G300E | 0 | 0
423 | Story4 | C27 | 32 MPa RC Column (47.5 cm x 47.5 cm) | Column | 32MPa | Concrete Rectangular | 475 | 475 | 2256.3 | 3100 | 0.7 | 1711.16 | G300E | 7031833.33 | 55.17 | G300E | 0 | 0
424 | Story4 | C3 | 32 MPa RC Column (47.5 cm x 47.5 cm) | Column | 32MPa | Concrete Rectangular | 475 | 475 | 2256.3 | 3100 | 0.7 | 1711.16 | G300E | 6993600 | 54.87 | G300E | 0 | 0
425 | Story4 | C30 | 32 MPa RC Column (47.5 cm x 47.5 cm) | Column | 32MPa | Concrete Rectangular | 475 | 475 | 2256.3 | 3100 | 0.7 | 1711.16 | G300E | 7031833.33 | 55.17 | G300E | 0 | 0
426 | Story4 | C31 | 32 MPa RC Column (47.5 cm x 47.5 cm) | Column | 32MPa | Concrete Rectangular | 475 | 475 | 2256.3 | 3100 | 0.7 | 1711.16 | G300E | 16477533.33 | 129.29 | G300E | 0 | 0
427 | Story4 | C32 | 32 MPa RC Column (47.5 cm x 47.5 cm) | Column | 32MPa | Concrete Rectangular | 475 | 475 | 2256.3 | 3100 | 0.7 | 1711.16 | G300E | 6993600 | 54.87 | G300E | 0 | 0
428 | Story4 | C33 | 32 MPa RC Column (47.5 cm x 47.5 cm) | Column | 32MPa | Concrete Rectangular | 475 | 475 | 2256.3 | 3100 | 0.7 | 1711.16 | G300E | 6993600 | 54.87 | G300E | 0 | 0
429 | Story4 | C34 | 32 MPa RC Column (47.5 cm x 47.5 cm) | Column | 32MPa | Concrete Rectangular | 475 | 475 | 2256.3 | 3100 | 0.7 | 1711.16 | G300E | 16477533.33 | 129.29 | G300E | 0 | 0
430 | Story4 | C35 | 32 MPa RC Column (47.5 cm x 47.5 cm) | Column | 32MPa | Concrete Rectangular | 475 | 475 | 2256.3 | 3100 | 0.7 | 1711.16 | G300E | 7031833.33 | 55.17 | G300E | 0 | 0
431 | Story4 | C38 | 32 MPa RC Column (47.5 cm x 47.5 cm) | Column | 32MPa | Concrete Rectangular | 475 | 475 | 2256.3 | 3100 | 0.7 | 1711.16 | G300E | 6999800 | 54.92 | G300E | 0 | 0
432 | Story4 | C39 | 32 MPa RC Column (47.5 cm x 47.5 cm) | Column | 32MPa | Concrete Rectangular | 475 | 475 | 2256.3 | 3100 | 0.7 | 1711.16 | G300E | 16458933.33 | 129.14 | G300E | 0 | 0
433 | Story4 | C4 | 32 MPa RC Column (47.5 cm x 47.5 cm) | Column | 32MPa | Concrete Rectangular | 475 | 475 | 2256.3 | 3100 | 0.7 | 1711.16 | G300E | 6993600 | 54.87 | G300E | 0 | 0
434 | Story4 | C40 | 32 MPa RC Column (47.5 cm x 47.5 cm) | Column | 32MPa | Concrete Rectangular | 475 | 475 | 2256.3 | 3100 | 0.7 | 1711.16 | G300E | 6993600 | 54.87 | G300E | 0 | 0
435 | Story4 | C41 | 32 MPa RC Column (47.5 cm x 47.5 cm) | Column | 32MPa | Concrete Rectangular | 475 | 475 | 2256.3 | 3100 | 0.7 | 1711.16 | G300E | 6993600 | 54.87 | G300E | 0 | 0
436 | Story4 | C42 | 32 MPa RC Column (47.5 cm x 47.5 cm) | Column | 32MPa | Concrete Rectangular | 475 | 475 | 2256.3 | 3100 | 0.7 | 1711.16 | G300E | 35511533.33 | 278.64 | G300E | 0 | 0
437 | Story4 | C43 | 32 MPa RC Column (47.5 cm x 47.5 cm) | Column | 32MPa | Concrete Rectangular | 475 | 475 | 2256.3 | 3100 | 0.7 | 1711.16 | G300E | 30915266.67 | 242.57 | G300E | 0 | 0
438 | Story4 | C44 | 32 MPa RC Column (47.5 cm x 47.5 cm) | Column | 32MPa | Concrete Rectangular | 475 | 475 | 2256.3 | 3100 | 0.7 | 1711.16 | G300E | 7031833.33 | 55.17 | G300E | 0 | 0
439 | Story4 | C45 | 32 MPa RC Column (47.5 cm x 47.5 cm) | Column | 32MPa | Concrete Rectangular | 475 | 475 | 2256.3 | 3100 | 0.7 | 1711.16 | G300E | 6997733.33 | 54.91 | G300E | 0 | 0
440 | Story4 | C46 | 32 MPa RC Column (47.5 cm x 47.5 cm) | Column | 32MPa | Concrete Rectangular | 475 | 475 | 2256.3 | 3100 | 0.7 | 1711.16 | G300E | 31219066.67 | 244.96 | G300E | 0 | 0
441 | Story4 | C47 | 32 MPa RC Column (47.5 cm x 47.5 cm) | Column | 32MPa | Concrete Rectangular | 475 | 475 | 2256.3 | 3100 | 0.7 | 1711.16 | G300E | 35384433.33 | 277.64 | G300E | 0 | 0
442 | Story4 | C48 | 32 MPa RC Column (47.5 cm x 47.5 cm) | Column | 32MPa | Concrete Rectangular | 475 | 475 | 2256.3 | 3100 | 0.7 | 1711.16 | G300E | 6993600 | 54.87 | G300E | 0 | 0
443 | Story4 | C49 | 32 MPa RC Column (47.5 cm x 47.5 cm) | Column | 32MPa | Concrete Rectangular | 475 | 475 | 2256.3 | 3100 | 0.7 | 1711.16 | G300E | 6993600 | 54.87 | G300E | 0 | 0
444 | Story4 | C5 | 32 MPa RC Column (47.5 cm x 47.5 cm) | Column | 32MPa | Concrete Rectangular | 475 | 475 | 2256.3 | 3100 | 0.7 | 1711.16 | G300E | 6993600 | 54.87 | G300E | 0 | 0
445 | Story4 | C50 | 32 MPa RC Column (47.5 cm x 47.5 cm) | Column | 32MPa | Concrete Rectangular | 475 | 475 | 2256.3 | 3100 | 0.7 | 1711.16 | G300E | 38614633.33 | 302.98 | G300E | 0 | 0
446 | Story4 | C51 | 32 MPa RC Column (47.5 cm x 47.5 cm) | Column | 32MPa | Concrete Rectangular | 475 | 475 | 2256.3 | 3100 | 0.7 | 1711.16 | G300E | 35511533.33 | 278.64 | G300E | 0 | 0
447 | Story4 | C52 | 32 MPa RC Column (47.5 cm x 47.5 cm) | Column | 32MPa | Concrete Rectangular | 475 | 475 | 2256.3 | 3100 | 0.7 | 1711.16 | G300E | 16477533.33 | 129.29 | G300E | 0 | 0
448 | Story4 | C53 | 32 MPa RC Column (47.5 cm x 47.5 cm) | Column | 32MPa | Concrete Rectangular | 475 | 475 | 2256.3 | 3100 | 0.7 | 1711.16 | G300E | 16458933.33 | 129.14 | G300E | 0 | 0
449 | Story4 | C54 | 32 MPa RC Column (47.5 cm x 47.5 cm) | Column | 32MPa | Concrete Rectangular | 475 | 475 | 2256.3 | 3100 | 0.7 | 1711.16 | G300E | 35381333.33 | 277.62 | G300E | 0 | 0
450 | Story4 | C55 | 32 MPa RC Column (47.5 cm x 47.5 cm) | Column | 32MPa | Concrete Rectangular | 475 | 475 | 2256.3 | 3100 | 0.7 | 1711.16 | G300E | 38889500 | 305.14 | G300E | 0 | 0
451 | Story4 | C56 | 32 MPa RC Column (47.5 cm x 47.5 cm) | Column | 32MPa | Concrete Rectangular | 475 | 475 | 2256.3 | 3100 | 0.7 | 1711.16 | G300E | 6993600 | 54.87 | G300E | 0 | 0
452 | Story4 | C57 | 32 MPa RC Column (47.5 cm x 47.5 cm) | Column | 32MPa | Concrete Rectangular | 475 | 475 | 2256.3 | 3100 | 0.7 | 1711.16 | G300E | 6993600 | 54.87 | G300E | 0 | 0
453 | Story4 | C58 | 32 MPa RC Column (47.5 cm x 47.5 cm) | Column | 32MPa | Concrete Rectangular | 475 | 475 | 2256.3 | 3100 | 0.7 | 1711.16 | G300E | 6993600 | 54.87 | G300E | 0 | 0
454 | Story4 | C59 | 32 MPa RC Column (47.5 cm x 47.5 cm) | Column | 32MPa | Concrete Rectangular | 475 | 475 | 2256.3 | 3100 | 0.7 | 1711.16 | G300E | 6993600 | 54.87 | G300E | 0 | 0
455 | Story4 | C6 | 32 MPa RC Column (47.5 cm x 47.5 cm) | Column | 32MPa | Concrete Rectangular | 475 | 475 | 2256.3 | 3100 | 0.7 | 1711.16 | G300E | 6993600 | 54.87 | G300E | 0 | 0
456 | Story4 | C60 | 32 MPa RC Column (47.5 cm x 47.5 cm) | Column | 32MPa | Concrete Rectangular | 475 | 475 | 2256.3 | 3100 | 0.7 | 1711.16 | G300E | 6993600 | 54.87 | G300E | 0 | 0
457 | Story4 | C61 | 32 MPa RC Column (47.5 cm x 47.5 cm) | Column | 32MPa | Concrete Rectangular | 475 | 475 | 2256.3 | 3100 | 0.7 | 1711.16 | G300E | 6993600 | 54.87 | G300E | 0 | 0
458 | Story4 | C62 | 32 MPa RC Column (47.5 cm x 47.5 cm) | Column | 32MPa | Concrete Rectangular | 475 | 475 | 2256.3 | 3100 | 0.7 | 1711.16 | G300E | 6993600 | 54.87 | G300E | 0 | 0
459 | Story4 | C63 | 32 MPa RC Column (47.5 cm x 47.5 cm) | Column | 32MPa | Concrete Rectangular | 475 | 475 | 2256.3 | 3100 | 0.7 | 1711.16 | G300E | 6993600 | 54.87 | G300E | 0 | 0
460 | Story4 | C64 | 32 MPa RC Column (47.5 cm x 47.5 cm) | Column | 32MPa | Concrete Rectangular | 475 | 475 | 2256.3 | 3100 | 0.7 | 1711.16 | G300E | 6993600 | 54.87 | G300E | 0 | 0
461 | Story4 | C7 | 32 MPa RC Column (47.5 cm x 47.5 cm) | Column | 32MPa | Concrete Rectangular | 475 | 475 | 2256.3 | 3100 | 0.7 | 1711.16 | G300E | 6993600 | 54.87 | G300E | 0 | 0
462 | Story4 | C8 | 32 MPa RC Column (47.5 cm x 47.5 cm) | Column | 32MPa | Concrete Rectangular | 475 | 475 | 2256.3 | 3100 | 0.7 | 1711.16 | G300E | 6993600 | 54.87 | G300E | 0 | 0
463 | Story4 | C9 | 32 MPa RC Column (47.5 cm x 47.5 cm) | Column | 32MPa | Concrete Rectangular | 475 | 475 | 2256.3 | 3100 | 0.7 | 1711.16 | G300E | 6993600 | 54.87 | G300E | 0 | 0
464 | Story5 | C1 | 32 MPa RC Column (42.5 cm x 42.5 cm) | Column | 32MPa | Concrete Rectangular | 425 | 425 | 1806.3 | 3100 | 0.56 | 1369.88 | G300E | 5598600 | 43.93 | G300E | 0 | 0
465 | Story5 | C10 | 32 MPa RC Column (42.5 cm x 42.5 cm) | Column | 32MPa | Concrete Rectangular | 425 | 425 | 1806.3 | 3100 | 0.56 | 1369.88 | G300E | 39144733.33 | 307.14 | G300E | 0 | 0
466 | Story5 | C11 | 32 MPa RC Column (42.5 cm x 42.5 cm) | Column | 32MPa | Concrete Rectangular | 425 | 425 | 1806.3 | 3100 | 0.56 | 1369.88 | G300E | 36287566.67 | 284.73 | G300E | 0 | 0
467 | Story5 | C12 | 32 MPa RC Column (42.5 cm x 42.5 cm) | Column | 32MPa | Concrete Rectangular | 425 | 425 | 1806.3 | 3100 | 0.56 | 1369.88 | G300E | 16809233.33 | 131.89 | G300E | 0 | 0
468 | Story5 | C13 | 32 MPa RC Column (42.5 cm x 42.5 cm) | Column | 32MPa | Concrete Rectangular | 425 | 425 | 1806.3 | 3100 | 0.56 | 1369.88 | G300E | 16809233.33 | 131.89 | G300E | 0 | 0
469 | Story5 | C14 | 32 MPa RC Column (42.5 cm x 42.5 cm) | Column | 32MPa | Concrete Rectangular | 425 | 425 | 1806.3 | 3100 | 0.56 | 1369.88 | G300E | 36287566.67 | 284.73 | G300E | 0 | 0
470 | Story5 | C15 | 32 MPa RC Column (42.5 cm x 42.5 cm) | Column | 32MPa | Concrete Rectangular | 425 | 425 | 1806.3 | 3100 | 0.56 | 1369.88 | G300E | 39144733.33 | 307.14 | G300E | 0 | 0
471 | Story5 | C16 | 32 MPa RC Column (42.5 cm x 42.5 cm) | Column | 32MPa | Concrete Rectangular | 425 | 425 | 1806.3 | 3100 | 0.56 | 1369.88 | G300E | 5598600 | 43.93 | G300E | 0 | 0
472 | Story5 | C17 | 32 MPa RC Column (42.5 cm x 42.5 cm) | Column | 32MPa | Concrete Rectangular | 425 | 425 | 1806.3 | 3100 | 0.56 | 1369.88 | G300E | 5598600 | 43.93 | G300E | 0 | 0
473 | Story5 | C18 | 32 MPa RC Column (42.5 cm x 42.5 cm) | Column | 32MPa | Concrete Rectangular | 425 | 425 | 1806.3 | 3100 | 0.56 | 1369.88 | G300E | 36287566.67 | 284.73 | G300E | 0 | 0
474 | Story5 | C19 | 32 MPa RC Column (42.5 cm x 42.5 cm) | Column | 32MPa | Concrete Rectangular | 425 | 425 | 1806.3 | 3100 | 0.56 | 1369.88 | G300E | 32281333.33 | 253.29 | G300E | 0 | 0
475 | Story5 | C2 | 32 MPa RC Column (42.5 cm x 42.5 cm) | Column | 32MPa | Concrete Rectangular | 425 | 425 | 1806.3 | 3100 | 0.56 | 1369.88 | G300E | 5598600 | 43.93 | G300E | 0 | 0
476 | Story5 | C20 | 32 MPa RC Column (42.5 cm x 42.5 cm) | Column | 32MPa | Concrete Rectangular | 425 | 425 | 1806.3 | 3100 | 0.56 | 1369.88 | G300E | 8169533.33 | 64.1 | G300E | 0 | 0
477 | Story5 | C21 | 32 MPa RC Column (42.5 cm x 42.5 cm) | Column | 32MPa | Concrete Rectangular | 425 | 425 | 1806.3 | 3100 | 0.56 | 1369.88 | G300E | 8169533.33 | 64.1 | G300E | 0 | 0
478 | Story5 | C22 | 32 MPa RC Column (42.5 cm x 42.5 cm) | Column | 32MPa | Concrete Rectangular | 425 | 425 | 1806.3 | 3100 | 0.56 | 1369.88 | G300E | 32282366.67 | 253.3 | G300E | 0 | 0
479 | Story5 | C23 | 32 MPa RC Column (42.5 cm x 42.5 cm) | Column | 32MPa | Concrete Rectangular | 425 | 425 | 1806.3 | 3100 | 0.56 | 1369.88 | G300E | 36287566.67 | 284.73 | G300E | 0 | 0
480 | Story5 | C24 | 32 MPa RC Column (42.5 cm x 42.5 cm) | Column | 32MPa | Concrete Rectangular | 425 | 425 | 1806.3 | 3100 | 0.56 | 1369.88 | G300E | 5598600 | 43.93 | G300E | 0 | 0
481 | Story5 | C25 | 32 MPa RC Column (42.5 cm x 42.5 cm) | Column | 32MPa | Concrete Rectangular | 425 | 425 | 1806.3 | 3100 | 0.56 | 1369.88 | G300E | 6096666.67 | 47.84 | G300E | 0 | 0
482 | Story5 | C26 | 32 MPa RC Column (42.5 cm x 42.5 cm) | Column | 32MPa | Concrete Rectangular | 425 | 425 | 1806.3 | 3100 | 0.56 | 1369.88 | G300E | 16809233.33 | 131.89 | G300E | 0 | 0
483 | Story5 | C27 | 32 MPa RC Column (42.5 cm x 42.5 cm) | Column | 32MPa | Concrete Rectangular | 425 | 425 | 1806.3 | 3100 | 0.56 | 1369.88 | G300E | 8171600 | 64.12 | G300E | 0 | 0
484 | Story5 | C3 | 32 MPa RC Column (42.5 cm x 42.5 cm) | Column | 32MPa | Concrete Rectangular | 425 | 425 | 1806.3 | 3100 | 0.56 | 1369.88 | G300E | 5598600 | 43.93 | G300E | 0 | 0
485 | Story5 | C30 | 32 MPa RC Column (42.5 cm x 42.5 cm) | Column | 32MPa | Concrete Rectangular | 425 | 425 | 1806.3 | 3100 | 0.56 | 1369.88 | G300E | 8169533.33 | 64.1 | G300E | 0 | 0
486 | Story5 | C31 | 32 MPa RC Column (42.5 cm x 42.5 cm) | Column | 32MPa | Concrete Rectangular | 425 | 425 | 1806.3 | 3100 | 0.56 | 1369.88 | G300E | 16807166.67 | 131.88 | G300E | 0 | 0
487 | Story5 | C32 | 32 MPa RC Column (42.5 cm x 42.5 cm) | Column | 32MPa | Concrete Rectangular | 425 | 425 | 1806.3 | 3100 | 0.56 | 1369.88 | G300E | 6095633.33 | 47.83 | G300E | 0 | 0
488 | Story5 | C33 | 32 MPa RC Column (42.5 cm x 42.5 cm) | Column | 32MPa | Concrete Rectangular | 425 | 425 | 1806.3 | 3100 | 0.56 | 1369.88 | G300E | 6096666.67 | 47.84 | G300E | 0 | 0
489 | Story5 | C34 | 32 MPa RC Column (42.5 cm x 42.5 cm) | Column | 32MPa | Concrete Rectangular | 425 | 425 | 1806.3 | 3100 | 0.56 | 1369.88 | G300E | 16809233.33 | 131.89 | G300E | 0 | 0
490 | Story5 | C35 | 32 MPa RC Column (42.5 cm x 42.5 cm) | Column | 32MPa | Concrete Rectangular | 425 | 425 | 1806.3 | 3100 | 0.56 | 1369.88 | G300E | 8172633.33 | 64.13 | G300E | 0 | 0
491 | Story5 | C38 | 32 MPa RC Column (42.5 cm x 42.5 cm) | Column | 32MPa | Concrete Rectangular | 425 | 425 | 1806.3 | 3100 | 0.56 | 1369.88 | G300E | 8108566.67 | 63.62 | G300E | 0 | 0
492 | Story5 | C39 | 32 MPa RC Column (42.5 cm x 42.5 cm) | Column | 32MPa | Concrete Rectangular | 425 | 425 | 1806.3 | 3100 | 0.56 | 1369.88 | G300E | 16790633.33 | 131.75 | G300E | 0 | 0
493 | Story5 | C4 | 32 MPa RC Column (42.5 cm x 42.5 cm) | Column | 32MPa | Concrete Rectangular | 425 | 425 | 1806.3 | 3100 | 0.56 | 1369.88 | G300E | 6096666.67 | 47.84 | G300E | 0 | 0
494 | Story5 | C40 | 32 MPa RC Column (42.5 cm x 42.5 cm) | Column | 32MPa | Concrete Rectangular | 425 | 425 | 1806.3 | 3100 | 0.56 | 1369.88 | G300E | 6093566.67 | 47.81 | G300E | 0 | 0
495 | Story5 | C41 | 32 MPa RC Column (42.5 cm x 42.5 cm) | Column | 32MPa | Concrete Rectangular | 425 | 425 | 1806.3 | 3100 | 0.56 | 1369.88 | G300E | 5598600 | 43.93 | G300E | 0 | 0
496 | Story5 | C42 | 32 MPa RC Column (42.5 cm x 42.5 cm) | Column | 32MPa | Concrete Rectangular | 425 | 425 | 1806.3 | 3100 | 0.56 | 1369.88 | G300E | 36287566.67 | 284.73 | G300E | 0 | 0
497 | Story5 | C43 | 32 MPa RC Column (42.5 cm x 42.5 cm) | Column | 32MPa | Concrete Rectangular | 425 | 425 | 1806.3 | 3100 | 0.56 | 1369.88 | G300E | 32284433.33 | 253.32 | G300E | 0 | 0
498 | Story5 | C44 | 32 MPa RC Column (42.5 cm x 42.5 cm) | Column | 32MPa | Concrete Rectangular | 425 | 425 | 1806.3 | 3100 | 0.56 | 1369.88 | G300E | 8169533.33 | 64.1 | G300E | 0 | 0
499 | Story5 | C45 | 32 MPa RC Column (42.5 cm x 42.5 cm) | Column | 32MPa | Concrete Rectangular | 425 | 425 | 1806.3 | 3100 | 0.56 | 1369.88 | G300E | 8104433.33 | 63.59 | G300E | 0 | 0
500 | Story5 | C46 | 32 MPa RC Column (42.5 cm x 42.5 cm) | Column | 32MPa | Concrete Rectangular | 425 | 425 | 1806.3 | 3100 | 0.56 | 1369.88 | G300E | 32499366.67 | 255 | G300E | 0 | 0
501 | Story5 | C47 | 32 MPa RC Column (42.5 cm x 42.5 cm) | Column | 32MPa | Concrete Rectangular | 425 | 425 | 1806.3 | 3100 | 0.56 | 1369.88 | G300E | 36179066.67 | 283.87 | G300E | 0 | 0
502 | Story5 | C48 | 32 MPa RC Column (42.5 cm x 42.5 cm) | Column | 32MPa | Concrete Rectangular | 425 | 425 | 1806.3 | 3100 | 0.56 | 1369.88 | G300E | 5598600 | 43.93 | G300E | 0 | 0
503 | Story5 | C49 | 32 MPa RC Column (42.5 cm x 42.5 cm) | Column | 32MPa | Concrete Rectangular | 425 | 425 | 1806.3 | 3100 | 0.56 | 1369.88 | G300E | 5598600 | 43.93 | G300E | 0 | 0
504 | Story5 | C5 | 32 MPa RC Column (42.5 cm x 42.5 cm) | Column | 32MPa | Concrete Rectangular | 425 | 425 | 1806.3 | 3100 | 0.56 | 1369.88 | G300E | 6096666.67 | 47.84 | G300E | 0 | 0
505 | Story5 | C50 | 32 MPa RC Column (42.5 cm x 42.5 cm) | Column | 32MPa | Concrete Rectangular | 425 | 425 | 1806.3 | 3100 | 0.56 | 1369.88 | G300E | 39144733.33 | 307.14 | G300E | 0 | 0
506 | Story5 | C51 | 32 MPa RC Column (42.5 cm x 42.5 cm) | Column | 32MPa | Concrete Rectangular | 425 | 425 | 1806.3 | 3100 | 0.56 | 1369.88 | G300E | 36287566.67 | 284.73 | G300E | 0 | 0
507 | Story5 | C52 | 32 MPa RC Column (42.5 cm x 42.5 cm) | Column | 32MPa | Concrete Rectangular | 425 | 425 | 1806.3 | 3100 | 0.56 | 1369.88 | G300E | 16806133.33 | 131.87 | G300E | 0 | 0
508 | Story5 | C53 | 32 MPa RC Column (42.5 cm x 42.5 cm) | Column | 32MPa | Concrete Rectangular | 425 | 425 | 1806.3 | 3100 | 0.56 | 1369.88 | G300E | 16790633.33 | 131.75 | G300E | 0 | 0
509 | Story5 | C54 | 32 MPa RC Column (42.5 cm x 42.5 cm) | Column | 32MPa | Concrete Rectangular | 425 | 425 | 1806.3 | 3100 | 0.56 | 1369.88 | G300E | 36175966.67 | 283.85 | G300E | 0 | 0
510 | Story5 | C55 | 32 MPa RC Column (42.5 cm x 42.5 cm) | Column | 32MPa | Concrete Rectangular | 425 | 425 | 1806.3 | 3100 | 0.56 | 1369.88 | G300E | 39379300 | 308.98 | G300E | 0 | 0
511 | Story5 | C56 | 32 MPa RC Column (42.5 cm x 42.5 cm) | Column | 32MPa | Concrete Rectangular | 425 | 425 | 1806.3 | 3100 | 0.56 | 1369.88 | G300E | 5598600 | 43.93 | G300E | 0 | 0
512 | Story5 | C57 | 32 MPa RC Column (42.5 cm x 42.5 cm) | Column | 32MPa | Concrete Rectangular | 425 | 425 | 1806.3 | 3100 | 0.56 | 1369.88 | G300E | 5598600 | 43.93 | G300E | 0 | 0
513 | Story5 | C58 | 32 MPa RC Column (42.5 cm x 42.5 cm) | Column | 32MPa | Concrete Rectangular | 425 | 425 | 1806.3 | 3100 | 0.56 | 1369.88 | G300E | 5598600 | 43.93 | G300E | 0 | 0
514 | Story5 | C59 | 32 MPa RC Column (42.5 cm x 42.5 cm) | Column | 32MPa | Concrete Rectangular | 425 | 425 | 1806.3 | 3100 | 0.56 | 1369.88 | G300E | 5598600 | 43.93 | G300E | 0 | 0
515 | Story5 | C6 | 32 MPa RC Column (42.5 cm x 42.5 cm) | Column | 32MPa | Concrete Rectangular | 425 | 425 | 1806.3 | 3100 | 0.56 | 1369.88 | G300E | 5598600 | 43.93 | G300E | 0 | 0
516 | Story5 | C60 | 32 MPa RC Column (42.5 cm x 42.5 cm) | Column | 32MPa | Concrete Rectangular | 425 | 425 | 1806.3 | 3100 | 0.56 | 1369.88 | G300E | 6095633.33 | 47.83 | G300E | 0 | 0
517 | Story5 | C61 | 32 MPa RC Column (42.5 cm x 42.5 cm) | Column | 32MPa | Concrete Rectangular | 425 | 425 | 1806.3 | 3100 | 0.56 | 1369.88 | G300E | 6093566.67 | 47.81 | G300E | 0 | 0
518 | Story5 | C62 | 32 MPa RC Column (42.5 cm x 42.5 cm) | Column | 32MPa | Concrete Rectangular | 425 | 425 | 1806.3 | 3100 | 0.56 | 1369.88 | G300E | 5598600 | 43.93 | G300E | 0 | 0
519 | Story5 | C63 | 32 MPa RC Column (42.5 cm x 42.5 cm) | Column | 32MPa | Concrete Rectangular | 425 | 425 | 1806.3 | 3100 | 0.56 | 1369.88 | G300E | 5598600 | 43.93 | G300E | 0 | 0
520 | Story5 | C64 | 32 MPa RC Column (42.5 cm x 42.5 cm) | Column | 32MPa | Concrete Rectangular | 425 | 425 | 1806.3 | 3100 | 0.56 | 1369.88 | G300E | 5598600 | 43.93 | G300E | 0 | 0
521 | Story5 | C7 | 32 MPa RC Column (42.5 cm x 42.5 cm) | Column | 32MPa | Concrete Rectangular | 425 | 425 | 1806.3 | 3100 | 0.56 | 1369.88 | G300E | 5598600 | 43.93 | G300E | 0 | 0
522 | Story5 | C8 | 32 MPa RC Column (42.5 cm x 42.5 cm) | Column | 32MPa | Concrete Rectangular | 425 | 425 | 1806.3 | 3100 | 0.56 | 1369.88 | G300E | 5598600 | 43.93 | G300E | 0 | 0
523 | Story5 | C9 | 32 MPa RC Column (42.5 cm x 42.5 cm) | Column | 32MPa | Concrete Rectangular | 425 | 425 | 1806.3 | 3100 | 0.56 | 1369.88 | G300E | 5598600 | 43.93 | G300E | 0 | 0
524 | Story6 | C1 | 32 MPa RC Column (42.5 cm x 42.5 cm) | Column | 32MPa | Concrete Rectangular | 425 | 425 | 1806.3 | 3100 | 0.56 | 1369.88 | G300E | 5598600 | 43.93 | G300E | 0 | 0
525 | Story6 | C10 | 32 MPa RC Column (42.5 cm x 42.5 cm) | Column | 32MPa | Concrete Rectangular | 425 | 425 | 1806.3 | 3100 | 0.56 | 1369.88 | G300E | 25093466.67 | 196.89 | G300E | 0 | 0
526 | Story6 | C11 | 32 MPa RC Column (42.5 cm x 42.5 cm) | Column | 32MPa | Concrete Rectangular | 425 | 425 | 1806.3 | 3100 | 0.56 | 1369.88 | G300E | 22795333.33 | 178.86 | G300E | 0 | 0
527 | Story6 | C12 | 32 MPa RC Column (42.5 cm x 42.5 cm) | Column | 32MPa | Concrete Rectangular | 425 | 425 | 1806.3 | 3100 | 0.56 | 1369.88 | G300E | 5598600 | 43.93 | G300E | 0 | 0
528 | Story6 | C13 | 32 MPa RC Column (42.5 cm x 42.5 cm) | Column | 32MPa | Concrete Rectangular | 425 | 425 | 1806.3 | 3100 | 0.56 | 1369.88 | G300E | 5598600 | 43.93 | G300E | 0 | 0
529 | Story6 | C14 | 32 MPa RC Column (42.5 cm x 42.5 cm) | Column | 32MPa | Concrete Rectangular | 425 | 425 | 1806.3 | 3100 | 0.56 | 1369.88 | G300E | 22795333.33 | 178.86 | G300E | 0 | 0
530 | Story6 | C15 | 32 MPa RC Column (42.5 cm x 42.5 cm) | Column | 32MPa | Concrete Rectangular | 425 | 425 | 1806.3 | 3100 | 0.56 | 1369.88 | G300E | 25093466.67 | 196.89 | G300E | 0 | 0
531 | Story6 | C16 | 32 MPa RC Column (42.5 cm x 42.5 cm) | Column | 32MPa | Concrete Rectangular | 425 | 425 | 1806.3 | 3100 | 0.56 | 1369.88 | G300E | 5598600 | 43.93 | G300E | 0 | 0
532 | Story6 | C17 | 32 MPa RC Column (42.5 cm x 42.5 cm) | Column | 32MPa | Concrete Rectangular | 425 | 425 | 1806.3 | 3100 | 0.56 | 1369.88 | G300E | 5598600 | 43.93 | G300E | 0 | 0
533 | Story6 | C18 | 32 MPa RC Column (42.5 cm x 42.5 cm) | Column | 32MPa | Concrete Rectangular | 425 | 425 | 1806.3 | 3100 | 0.56 | 1369.88 | G300E | 22795333.33 | 178.86 | G300E | 0 | 0
534 | Story6 | C19 | 32 MPa RC Column (42.5 cm x 42.5 cm) | Column | 32MPa | Concrete Rectangular | 425 | 425 | 1806.3 | 3100 | 0.56 | 1369.88 | G300E | 19290266.67 | 151.36 | G300E | 0 | 0
535 | Story6 | C2 | 32 MPa RC Column (42.5 cm x 42.5 cm) | Column | 32MPa | Concrete Rectangular | 425 | 425 | 1806.3 | 3100 | 0.56 | 1369.88 | G300E | 5598600 | 43.93 | G300E | 0 | 0
536 | Story6 | C20 | 32 MPa RC Column (42.5 cm x 42.5 cm) | Column | 32MPa | Concrete Rectangular | 425 | 425 | 1806.3 | 3100 | 0.56 | 1369.88 | G300E | 5598600 | 43.93 | G300E | 0 | 0
537 | Story6 | C21 | 32 MPa RC Column (42.5 cm x 42.5 cm) | Column | 32MPa | Concrete Rectangular | 425 | 425 | 1806.3 | 3100 | 0.56 | 1369.88 | G300E | 5598600 | 43.93 | G300E | 0 | 0
538 | Story6 | C22 | 32 MPa RC Column (42.5 cm x 42.5 cm) | Column | 32MPa | Concrete Rectangular | 425 | 425 | 1806.3 | 3100 | 0.56 | 1369.88 | G300E | 19292333.33 | 151.37 | G300E | 0 | 0
539 | Story6 | C23 | 32 MPa RC Column (42.5 cm x 42.5 cm) | Column | 32MPa | Concrete Rectangular | 425 | 425 | 1806.3 | 3100 | 0.56 | 1369.88 | G300E | 22795333.33 | 178.86 | G300E | 0 | 0
540 | Story6 | C24 | 32 MPa RC Column (42.5 cm x 42.5 cm) | Column | 32MPa | Concrete Rectangular | 425 | 425 | 1806.3 | 3100 | 0.56 | 1369.88 | G300E | 5598600 | 43.93 | G300E | 0 | 0
541 | Story6 | C25 | 32 MPa RC Column (42.5 cm x 42.5 cm) | Column | 32MPa | Concrete Rectangular | 425 | 425 | 1806.3 | 3100 | 0.56 | 1369.88 | G300E | 5598600 | 43.93 | G300E | 0 | 0
542 | Story6 | C26 | 32 MPa RC Column (42.5 cm x 42.5 cm) | Column | 32MPa | Concrete Rectangular | 425 | 425 | 1806.3 | 3100 | 0.56 | 1369.88 | G300E | 5598600 | 43.93 | G300E | 0 | 0
543 | Story6 | C27 | 32 MPa RC Column (42.5 cm x 42.5 cm) | Column | 32MPa | Concrete Rectangular | 425 | 425 | 1806.3 | 3100 | 0.56 | 1369.88 | G300E | 5598600 | 43.93 | G300E | 0 | 0
544 | Story6 | C3 | 32 MPa RC Column (42.5 cm x 42.5 cm) | Column | 32MPa | Concrete Rectangular | 425 | 425 | 1806.3 | 3100 | 0.56 | 1369.88 | G300E | 5598600 | 43.93 | G300E | 0 | 0
545 | Story6 | C30 | 32 MPa RC Column (42.5 cm x 42.5 cm) | Column | 32MPa | Concrete Rectangular | 425 | 425 | 1806.3 | 3100 | 0.56 | 1369.88 | G300E | 5598600 | 43.93 | G300E | 0 | 0
546 | Story6 | C31 | 32 MPa RC Column (42.5 cm x 42.5 cm) | Column | 32MPa | Concrete Rectangular | 425 | 425 | 1806.3 | 3100 | 0.56 | 1369.88 | G300E | 5598600 | 43.93 | G300E | 0 | 0
547 | Story6 | C32 | 32 MPa RC Column (42.5 cm x 42.5 cm) | Column | 32MPa | Concrete Rectangular | 425 | 425 | 1806.3 | 3100 | 0.56 | 1369.88 | G300E | 5598600 | 43.93 | G300E | 0 | 0
548 | Story6 | C33 | 32 MPa RC Column (42.5 cm x 42.5 cm) | Column | 32MPa | Concrete Rectangular | 425 | 425 | 1806.3 | 3100 | 0.56 | 1369.88 | G300E | 5598600 | 43.93 | G300E | 0 | 0
549 | Story6 | C34 | 32 MPa RC Column (42.5 cm x 42.5 cm) | Column | 32MPa | Concrete Rectangular | 425 | 425 | 1806.3 | 3100 | 0.56 | 1369.88 | G300E | 5598600 | 43.93 | G300E | 0 | 0
550 | Story6 | C35 | 32 MPa RC Column (42.5 cm x 42.5 cm) | Column | 32MPa | Concrete Rectangular | 425 | 425 | 1806.3 | 3100 | 0.56 | 1369.88 | G300E | 5598600 | 43.93 | G300E | 0 | 0
551 | Story6 | C38 | 32 MPa RC Column (42.5 cm x 42.5 cm) | Column | 32MPa | Concrete Rectangular | 425 | 425 | 1806.3 | 3100 | 0.56 | 1369.88 | G300E | 5598600 | 43.93 | G300E | 0 | 0
552 | Story6 | C39 | 32 MPa RC Column (42.5 cm x 42.5 cm) | Column | 32MPa | Concrete Rectangular | 425 | 425 | 1806.3 | 3100 | 0.56 | 1369.88 | G300E | 5598600 | 43.93 | G300E | 0 | 0
553 | Story6 | C4 | 32 MPa RC Column (42.5 cm x 42.5 cm) | Column | 32MPa | Concrete Rectangular | 425 | 425 | 1806.3 | 3100 | 0.56 | 1369.88 | G300E | 5598600 | 43.93 | G300E | 0 | 0
554 | Story6 | C40 | 32 MPa RC Column (42.5 cm x 42.5 cm) | Column | 32MPa | Concrete Rectangular | 425 | 425 | 1806.3 | 3100 | 0.56 | 1369.88 | G300E | 5598600 | 43.93 | G300E | 0 | 0
555 | Story6 | C41 | 32 MPa RC Column (42.5 cm x 42.5 cm) | Column | 32MPa | Concrete Rectangular | 425 | 425 | 1806.3 | 3100 | 0.56 | 1369.88 | G300E | 5598600 | 43.93 | G300E | 0 | 0
556 | Story6 | C42 | 32 MPa RC Column (42.5 cm x 42.5 cm) | Column | 32MPa | Concrete Rectangular | 425 | 425 | 1806.3 | 3100 | 0.56 | 1369.88 | G300E | 22795333.33 | 178.86 | G300E | 0 | 0
557 | Story6 | C43 | 32 MPa RC Column (42.5 cm x 42.5 cm) | Column | 32MPa | Concrete Rectangular | 425 | 425 | 1806.3 | 3100 | 0.56 | 1369.88 | G300E | 19292333.33 | 151.37 | G300E | 0 | 0
558 | Story6 | C44 | 32 MPa RC Column (42.5 cm x 42.5 cm) | Column | 32MPa | Concrete Rectangular | 425 | 425 | 1806.3 | 3100 | 0.56 | 1369.88 | G300E | 5598600 | 43.93 | G300E | 0 | 0
559 | Story6 | C45 | 32 MPa RC Column (42.5 cm x 42.5 cm) | Column | 32MPa | Concrete Rectangular | 425 | 425 | 1806.3 | 3100 | 0.56 | 1369.88 | G300E | 5598600 | 43.93 | G300E | 0 | 0
560 | Story6 | C46 | 32 MPa RC Column (42.5 cm x 42.5 cm) | Column | 32MPa | Concrete Rectangular | 425 | 425 | 1806.3 | 3100 | 0.56 | 1369.88 | G300E | 19484533.33 | 152.88 | G300E | 0 | 0
561 | Story6 | C47 | 32 MPa RC Column (42.5 cm x 42.5 cm) | Column | 32MPa | Concrete Rectangular | 425 | 425 | 1806.3 | 3100 | 0.56 | 1369.88 | G300E | 22720933.33 | 178.28 | G300E | 0 | 0
562 | Story6 | C48 | 32 MPa RC Column (42.5 cm x 42.5 cm) | Column | 32MPa | Concrete Rectangular | 425 | 425 | 1806.3 | 3100 | 0.56 | 1369.88 | G300E | 5598600 | 43.93 | G300E | 0 | 0
563 | Story6 | C49 | 32 MPa RC Column (42.5 cm x 42.5 cm) | Column | 32MPa | Concrete Rectangular | 425 | 425 | 1806.3 | 3100 | 0.56 | 1369.88 | G300E | 5598600 | 43.93 | G300E | 0 | 0
564 | Story6 | C5 | 32 MPa RC Column (42.5 cm x 42.5 cm) | Column | 32MPa | Concrete Rectangular | 425 | 425 | 1806.3 | 3100 | 0.56 | 1369.88 | G300E | 5598600 | 43.93 | G300E | 0 | 0
565 | Story6 | C50 | 32 MPa RC Column (42.5 cm x 42.5 cm) | Column | 32MPa | Concrete Rectangular | 425 | 425 | 1806.3 | 3100 | 0.56 | 1369.88 | G300E | 25093466.67 | 196.89 | G300E | 0 | 0
566 | Story6 | C51 | 32 MPa RC Column (42.5 cm x 42.5 cm) | Column | 32MPa | Concrete Rectangular | 425 | 425 | 1806.3 | 3100 | 0.56 | 1369.88 | G300E | 22795333.33 | 178.86 | G300E | 0 | 0
567 | Story6 | C52 | 32 MPa RC Column (42.5 cm x 42.5 cm) | Column | 32MPa | Concrete Rectangular | 425 | 425 | 1806.3 | 3100 | 0.56 | 1369.88 | G300E | 5598600 | 43.93 | G300E | 0 | 0
568 | Story6 | C53 | 32 MPa RC Column (42.5 cm x 42.5 cm) | Column | 32MPa | Concrete Rectangular | 425 | 425 | 1806.3 | 3100 | 0.56 | 1369.88 | G300E | 5598600 | 43.93 | G300E | 0 | 0
569 | Story6 | C54 | 32 MPa RC Column (42.5 cm x 42.5 cm) | Column | 32MPa | Concrete Rectangular | 425 | 425 | 1806.3 | 3100 | 0.56 | 1369.88 | G300E | 22717833.33 | 178.25 | G300E | 0 | 0
570 | Story6 | C55 | 32 MPa RC Column (42.5 cm x 42.5 cm) | Column | 32MPa | Concrete Rectangular | 425 | 425 | 1806.3 | 3100 | 0.56 | 1369.88 | G300E | 25301166.67 | 198.52 | G300E | 0 | 0
571 | Story6 | C56 | 32 MPa RC Column (42.5 cm x 42.5 cm) | Column | 32MPa | Concrete Rectangular | 425 | 425 | 1806.3 | 3100 | 0.56 | 1369.88 | G300E | 5598600 | 43.93 | G300E | 0 | 0
572 | Story6 | C57 | 32 MPa RC Column (42.5 cm x 42.5 cm) | Column | 32MPa | Concrete Rectangular | 425 | 425 | 1806.3 | 3100 | 0.56 | 1369.88 | G300E | 5598600 | 43.93 | G300E | 0 | 0
573 | Story6 | C58 | 32 MPa RC Column (42.5 cm x 42.5 cm) | Column | 32MPa | Concrete Rectangular | 425 | 425 | 1806.3 | 3100 | 0.56 | 1369.88 | G300E | 5598600 | 43.93 | G300E | 0 | 0
574 | Story6 | C59 | 32 MPa RC Column (42.5 cm x 42.5 cm) | Column | 32MPa | Concrete Rectangular | 425 | 425 | 1806.3 | 3100 | 0.56 | 1369.88 | G300E | 5598600 | 43.93 | G300E | 0 | 0
575 | Story6 | C6 | 32 MPa RC Column (42.5 cm x 42.5 cm) | Column | 32MPa | Concrete Rectangular | 425 | 425 | 1806.3 | 3100 | 0.56 | 1369.88 | G300E | 5598600 | 43.93 | G300E | 0 | 0
576 | Story6 | C60 | 32 MPa RC Column (42.5 cm x 42.5 cm) | Column | 32MPa | Concrete Rectangular | 425 | 425 | 1806.3 | 3100 | 0.56 | 1369.88 | G300E | 5598600 | 43.93 | G300E | 0 | 0
577 | Story6 | C61 | 32 MPa RC Column (42.5 cm x 42.5 cm) | Column | 32MPa | Concrete Rectangular | 425 | 425 | 1806.3 | 3100 | 0.56 | 1369.88 | G300E | 5598600 | 43.93 | G300E | 0 | 0
578 | Story6 | C62 | 32 MPa RC Column (42.5 cm x 42.5 cm) | Column | 32MPa | Concrete Rectangular | 425 | 425 | 1806.3 | 3100 | 0.56 | 1369.88 | G300E | 5598600 | 43.93 | G300E | 0 | 0
579 | Story6 | C63 | 32 MPa RC Column (42.5 cm x 42.5 cm) | Column | 32MPa | Concrete Rectangular | 425 | 425 | 1806.3 | 3100 | 0.56 | 1369.88 | G300E | 5598600 | 43.93 | G300E | 0 | 0
580 | Story6 | C64 | 32 MPa RC Column (42.5 cm x 42.5 cm) | Column | 32MPa | Concrete Rectangular | 425 | 425 | 1806.3 | 3100 | 0.56 | 1369.88 | G300E | 5598600 | 43.93 | G300E | 0 | 0
581 | Story6 | C7 | 32 MPa RC Column (42.5 cm x 42.5 cm) | Column | 32MPa | Concrete Rectangular | 425 | 425 | 1806.3 | 3100 | 0.56 | 1369.88 | G300E | 5598600 | 43.93 | G300E | 0 | 0
582 | Story6 | C8 | 32 MPa RC Column (42.5 cm x 42.5 cm) | Column | 32MPa | Concrete Rectangular | 425 | 425 | 1806.3 | 3100 | 0.56 | 1369.88 | G300E | 5598600 | 43.93 | G300E | 0 | 0
583 | Story6 | C9 | 32 MPa RC Column (42.5 cm x 42.5 cm) | Column | 32MPa | Concrete Rectangular | 425 | 425 | 1806.3 | 3100 | 0.56 | 1369.88 | G300E | 5598600 | 43.93 | G300E | 0 | 0
584 | Story7 | C1 | 32 MPa RC Column (35 cm x 35 cm) | Column | 32MPa | Concrete Rectangular | 350 | 350 | 1225 | 3100 | 0.38 | 929.05 | G300E | 4031033.33 | 31.63 | G300E | 0 | 0
585 | Story7 | C10 | 32 MPa RC Column (35 cm x 35 cm) | Column | 32MPa | Concrete Rectangular | 350 | 350 | 1225 | 3100 | 0.38 | 929.05 | G300E | 29934633.33 | 234.88 | G300E | 0 | 0
586 | Story7 | C11 | 32 MPa RC Column (35 cm x 35 cm) | Column | 32MPa | Concrete Rectangular | 350 | 350 | 1225 | 3100 | 0.38 | 929.05 | G300E | 28052933.33 | 220.11 | G300E | 0 | 0
587 | Story7 | C12 | 32 MPa RC Column (35 cm x 35 cm) | Column | 32MPa | Concrete Rectangular | 350 | 350 | 1225 | 3100 | 0.38 | 929.05 | G300E | 7630133.33 | 59.87 | G300E | 0 | 0
588 | Story7 | C13 | 32 MPa RC Column (35 cm x 35 cm) | Column | 32MPa | Concrete Rectangular | 350 | 350 | 1225 | 3100 | 0.38 | 929.05 | G300E | 7630133.33 | 59.87 | G300E | 0 | 0
589 | Story7 | C14 | 32 MPa RC Column (35 cm x 35 cm) | Column | 32MPa | Concrete Rectangular | 350 | 350 | 1225 | 3100 | 0.38 | 929.05 | G300E | 28051900 | 220.11 | G300E | 0 | 0
590 | Story7 | C15 | 32 MPa RC Column (35 cm x 35 cm) | Column | 32MPa | Concrete Rectangular | 350 | 350 | 1225 | 3100 | 0.38 | 929.05 | G300E | 29933600 | 234.87 | G300E | 0 | 0
591 | Story7 | C16 | 32 MPa RC Column (35 cm x 35 cm) | Column | 32MPa | Concrete Rectangular | 350 | 350 | 1225 | 3100 | 0.38 | 929.05 | G300E | 8323500 | 65.31 | G300E | 0 | 0
592 | Story7 | C17 | 32 MPa RC Column (35 cm x 35 cm) | Column | 32MPa | Concrete Rectangular | 350 | 350 | 1225 | 3100 | 0.38 | 929.05 | G300E | 9149133.33 | 71.79 | G300E | 0 | 0
593 | Story7 | C18 | 32 MPa RC Column (35 cm x 35 cm) | Column | 32MPa | Concrete Rectangular | 350 | 350 | 1225 | 3100 | 0.38 | 929.05 | G300E | 28052933.33 | 220.11 | G300E | 0 | 0
594 | Story7 | C19 | 32 MPa RC Column (35 cm x 35 cm) | Column | 32MPa | Concrete Rectangular | 350 | 350 | 1225 | 3100 | 0.38 | 929.05 | G300E | 24957066.67 | 195.82 | G300E | 0 | 0
595 | Story7 | C2 | 32 MPa RC Column (35 cm x 35 cm) | Column | 32MPa | Concrete Rectangular | 350 | 350 | 1225 | 3100 | 0.38 | 929.05 | G300E | 8323500 | 65.31 | G300E | 0 | 0
596 | Story7 | C20 | 32 MPa RC Column (35 cm x 35 cm) | Column | 32MPa | Concrete Rectangular | 350 | 350 | 1225 | 3100 | 0.38 | 929.05 | G300E | 3797500 | 29.8 | G300E | 0 | 0
597 | Story7 | C21 | 32 MPa RC Column (35 cm x 35 cm) | Column | 32MPa | Concrete Rectangular | 350 | 350 | 1225 | 3100 | 0.38 | 929.05 | G300E | 3797500 | 29.8 | G300E | 0 | 0
598 | Story7 | C22 | 32 MPa RC Column (35 cm x 35 cm) | Column | 32MPa | Concrete Rectangular | 350 | 350 | 1225 | 3100 | 0.38 | 929.05 | G300E | 24957066.67 | 195.82 | G300E | 0 | 0
599 | Story7 | C23 | 32 MPa RC Column (35 cm x 35 cm) | Column | 32MPa | Concrete Rectangular | 350 | 350 | 1225 | 3100 | 0.38 | 929.05 | G300E | 28052933.33 | 220.11 | G300E | 0 | 0
600 | Story7 | C24 | 32 MPa RC Column (35 cm x 35 cm) | Column | 32MPa | Concrete Rectangular | 350 | 350 | 1225 | 3100 | 0.38 | 929.05 | G300E | 9149133.33 | 71.79 | G300E | 0 | 0
601 | Story7 | C25 | 32 MPa RC Column (35 cm x 35 cm) | Column | 32MPa | Concrete Rectangular | 350 | 350 | 1225 | 3100 | 0.38 | 929.05 | G300E | 10398433.33 | 81.59 | G300E | 0 | 0
602 | Story7 | C26 | 32 MPa RC Column (35 cm x 35 cm) | Column | 32MPa | Concrete Rectangular | 350 | 350 | 1225 | 3100 | 0.38 | 929.05 | G300E | 7630133.33 | 59.87 | G300E | 0 | 0
603 | Story7 | C27 | 32 MPa RC Column (35 cm x 35 cm) | Column | 32MPa | Concrete Rectangular | 350 | 350 | 1225 | 3100 | 0.38 | 929.05 | G300E | 3797500 | 29.8 | G300E | 0 | 0
604 | Story7 | C3 | 32 MPa RC Column (35 cm x 35 cm) | Column | 32MPa | Concrete Rectangular | 350 | 350 | 1225 | 3100 | 0.38 | 929.05 | G300E | 9149133.33 | 71.79 | G300E | 0 | 0
605 | Story7 | C30 | 32 MPa RC Column (35 cm x 35 cm) | Column | 32MPa | Concrete Rectangular | 350 | 350 | 1225 | 3100 | 0.38 | 929.05 | G300E | 3797500 | 29.8 | G300E | 0 | 0
606 | Story7 | C31 | 32 MPa RC Column (35 cm x 35 cm) | Column | 32MPa | Concrete Rectangular | 350 | 350 | 1225 | 3100 | 0.38 | 929.05 | G300E | 7630133.33 | 59.87 | G300E | 0 | 0
607 | Story7 | C32 | 32 MPa RC Column (35 cm x 35 cm) | Column | 32MPa | Concrete Rectangular | 350 | 350 | 1225 | 3100 | 0.38 | 929.05 | G300E | 10396366.67 | 81.57 | G300E | 0 | 0
608 | Story7 | C33 | 32 MPa RC Column (35 cm x 35 cm) | Column | 32MPa | Concrete Rectangular | 350 | 350 | 1225 | 3100 | 0.38 | 929.05 | G300E | 10398433.33 | 81.59 | G300E | 0 | 0
609 | Story7 | C34 | 32 MPa RC Column (35 cm x 35 cm) | Column | 32MPa | Concrete Rectangular | 350 | 350 | 1225 | 3100 | 0.38 | 929.05 | G300E | 7631166.67 | 59.88 | G300E | 0 | 0
610 | Story7 | C35 | 32 MPa RC Column (35 cm x 35 cm) | Column | 32MPa | Concrete Rectangular | 350 | 350 | 1225 | 3100 | 0.38 | 929.05 | G300E | 3797500 | 29.8 | G300E | 0 | 0
611 | Story7 | C38 | 32 MPa RC Column (35 cm x 35 cm) | Column | 32MPa | Concrete Rectangular | 350 | 350 | 1225 | 3100 | 0.38 | 929.05 | G300E | 3797500 | 29.8 | G300E | 0 | 0
612 | Story7 | C39 | 32 MPa RC Column (35 cm x 35 cm) | Column | 32MPa | Concrete Rectangular | 350 | 350 | 1225 | 3100 | 0.38 | 929.05 | G300E | 7614633.33 | 59.75 | G300E | 0 | 0
613 | Story7 | C4 | 32 MPa RC Column (35 cm x 35 cm) | Column | 32MPa | Concrete Rectangular | 350 | 350 | 1225 | 3100 | 0.38 | 929.05 | G300E | 10398433.33 | 81.59 | G300E | 0 | 0
614 | Story7 | C40 | 32 MPa RC Column (35 cm x 35 cm) | Column | 32MPa | Concrete Rectangular | 350 | 350 | 1225 | 3100 | 0.38 | 929.05 | G300E | 10390166.67 | 81.53 | G300E | 0 | 0
615 | Story7 | C41 | 32 MPa RC Column (35 cm x 35 cm) | Column | 32MPa | Concrete Rectangular | 350 | 350 | 1225 | 3100 | 0.38 | 929.05 | G300E | 9149133.33 | 71.79 | G300E | 0 | 0
616 | Story7 | C42 | 32 MPa RC Column (35 cm x 35 cm) | Column | 32MPa | Concrete Rectangular | 350 | 350 | 1225 | 3100 | 0.38 | 929.05 | G300E | 28051900 | 220.11 | G300E | 0 | 0
617 | Story7 | C43 | 32 MPa RC Column (35 cm x 35 cm) | Column | 32MPa | Concrete Rectangular | 350 | 350 | 1225 | 3100 | 0.38 | 929.05 | G300E | 24958100 | 195.83 | G300E | 0 | 0
618 | Story7 | C44 | 32 MPa RC Column (35 cm x 35 cm) | Column | 32MPa | Concrete Rectangular | 350 | 350 | 1225 | 3100 | 0.38 | 929.05 | G300E | 3797500 | 29.8 | G300E | 0 | 0
619 | Story7 | C45 | 32 MPa RC Column (35 cm x 35 cm) | Column | 32MPa | Concrete Rectangular | 350 | 350 | 1225 | 3100 | 0.38 | 929.05 | G300E | 3797500 | 29.8 | G300E | 0 | 0
620 | Story7 | C46 | 32 MPa RC Column (35 cm x 35 cm) | Column | 32MPa | Concrete Rectangular | 350 | 350 | 1225 | 3100 | 0.38 | 929.05 | G300E | 25107933.33 | 197.01 | G300E | 0 | 0
621 | Story7 | C47 | 32 MPa RC Column (35 cm x 35 cm) | Column | 32MPa | Concrete Rectangular | 350 | 350 | 1225 | 3100 | 0.38 | 929.05 | G300E | 27997133.33 | 219.68 | G300E | 0 | 0
622 | Story7 | C48 | 32 MPa RC Column (35 cm x 35 cm) | Column | 32MPa | Concrete Rectangular | 350 | 350 | 1225 | 3100 | 0.38 | 929.05 | G300E | 9136733.33 | 71.69 | G300E | 0 | 0
623 | Story7 | C49 | 32 MPa RC Column (35 cm x 35 cm) | Column | 32MPa | Concrete Rectangular | 350 | 350 | 1225 | 3100 | 0.38 | 929.05 | G300E | 8323500 | 65.31 | G300E | 0 | 0
624 | Story7 | C5 | 32 MPa RC Column (35 cm x 35 cm) | Column | 32MPa | Concrete Rectangular | 350 | 350 | 1225 | 3100 | 0.38 | 929.05 | G300E | 10398433.33 | 81.59 | G300E | 0 | 0
625 | Story7 | C50 | 32 MPa RC Column (35 cm x 35 cm) | Column | 32MPa | Concrete Rectangular | 350 | 350 | 1225 | 3100 | 0.38 | 929.05 | G300E | 29933600 | 234.87 | G300E | 0 | 0
626 | Story7 | C51 | 32 MPa RC Column (35 cm x 35 cm) | Column | 32MPa | Concrete Rectangular | 350 | 350 | 1225 | 3100 | 0.38 | 929.05 | G300E | 28052933.33 | 220.11 | G300E | 0 | 0
627 | Story7 | C52 | 32 MPa RC Column (35 cm x 35 cm) | Column | 32MPa | Concrete Rectangular | 350 | 350 | 1225 | 3100 | 0.38 | 929.05 | G300E | 7630133.33 | 59.87 | G300E | 0 | 0
628 | Story7 | C53 | 32 MPa RC Column (35 cm x 35 cm) | Column | 32MPa | Concrete Rectangular | 350 | 350 | 1225 | 3100 | 0.38 | 929.05 | G300E | 7612566.67 | 59.73 | G300E | 0 | 0
629 | Story7 | C54 | 32 MPa RC Column (35 cm x 35 cm) | Column | 32MPa | Concrete Rectangular | 350 | 350 | 1225 | 3100 | 0.38 | 929.05 | G300E | 27995066.67 | 219.66 | G300E | 0 | 0
630 | Story7 | C55 | 32 MPa RC Column (35 cm x 35 cm) | Column | 32MPa | Concrete Rectangular | 350 | 350 | 1225 | 3100 | 0.38 | 929.05 | G300E | 30080333.33 | 236.02 | G300E | 0 | 0
631 | Story7 | C56 | 32 MPa RC Column (35 cm x 35 cm) | Column | 32MPa | Concrete Rectangular | 350 | 350 | 1225 | 3100 | 0.38 | 929.05 | G300E | 8299733.33 | 65.12 | G300E | 0 | 0
632 | Story7 | C57 | 32 MPa RC Column (35 cm x 35 cm) | Column | 32MPa | Concrete Rectangular | 350 | 350 | 1225 | 3100 | 0.38 | 929.05 | G300E | 4032066.67 | 31.64 | G300E | 0 | 0
633 | Story7 | C58 | 32 MPa RC Column (35 cm x 35 cm) | Column | 32MPa | Concrete Rectangular | 350 | 350 | 1225 | 3100 | 0.38 | 929.05 | G300E | 8323500 | 65.31 | G300E | 0 | 0
634 | Story7 | C59 | 32 MPa RC Column (35 cm x 35 cm) | Column | 32MPa | Concrete Rectangular | 350 | 350 | 1225 | 3100 | 0.38 | 929.05 | G300E | 9149133.33 | 71.79 | G300E | 0 | 0
635 | Story7 | C6 | 32 MPa RC Column (35 cm x 35 cm) | Column | 32MPa | Concrete Rectangular | 350 | 350 | 1225 | 3100 | 0.38 | 929.05 | G300E | 9149133.33 | 71.79 | G300E | 0 | 0
636 | Story7 | C60 | 32 MPa RC Column (35 cm x 35 cm) | Column | 32MPa | Concrete Rectangular | 350 | 350 | 1225 | 3100 | 0.38 | 929.05 | G300E | 10396366.67 | 81.57 | G300E | 0 | 0
637 | Story7 | C61 | 32 MPa RC Column (35 cm x 35 cm) | Column | 32MPa | Concrete Rectangular | 350 | 350 | 1225 | 3100 | 0.38 | 929.05 | G300E | 10390166.67 | 81.53 | G300E | 0 | 0
638 | Story7 | C62 | 32 MPa RC Column (35 cm x 35 cm) | Column | 32MPa | Concrete Rectangular | 350 | 350 | 1225 | 3100 | 0.38 | 929.05 | G300E | 9135700 | 71.68 | G300E | 0 | 0
639 | Story7 | C63 | 32 MPa RC Column (35 cm x 35 cm) | Column | 32MPa | Concrete Rectangular | 350 | 350 | 1225 | 3100 | 0.38 | 929.05 | G300E | 8314200 | 65.24 | G300E | 0 | 0
640 | Story7 | C64 | 32 MPa RC Column (35 cm x 35 cm) | Column | 32MPa | Concrete Rectangular | 350 | 350 | 1225 | 3100 | 0.38 | 929.05 | G300E | 4165366.67 | 32.68 | G300E | 0 | 0
641 | Story7 | C7 | 32 MPa RC Column (35 cm x 35 cm) | Column | 32MPa | Concrete Rectangular | 350 | 350 | 1225 | 3100 | 0.38 | 929.05 | G300E | 8323500 | 65.31 | G300E | 0 | 0
642 | Story7 | C8 | 32 MPa RC Column (35 cm x 35 cm) | Column | 32MPa | Concrete Rectangular | 350 | 350 | 1225 | 3100 | 0.38 | 929.05 | G300E | 4032066.67 | 31.64 | G300E | 0 | 0
643 | Story7 | C9 | 32 MPa RC Column (35 cm x 35 cm) | Column | 32MPa | Concrete Rectangular | 350 | 350 | 1225 | 3100 | 0.38 | 929.05 | G300E | 8323500 | 65.31 | G300E | 0 | 0
644 | Story8 | C1 | 32 MPa RC Column (35 cm x 35 cm) | Column | 32MPa | Concrete Rectangular | 350 | 350 | 1225 | 3100 | 0.38 | 929.05 | G300E | 4354466.67 | 34.17 | G300E | 0 | 0
645 | Story8 | C10 | 32 MPa RC Column (35 cm x 35 cm) | Column | 32MPa | Concrete Rectangular | 350 | 350 | 1225 | 3100 | 0.38 | 929.05 | G300E | 16047666.67 | 125.92 | G300E | 0 | 0
646 | Story8 | C11 | 32 MPa RC Column (35 cm x 35 cm) | Column | 32MPa | Concrete Rectangular | 350 | 350 | 1225 | 3100 | 0.38 | 929.05 | G300E | 14516266.67 | 113.9 | G300E | 0 | 0
647 | Story8 | C12 | 32 MPa RC Column (35 cm x 35 cm) | Column | 32MPa | Concrete Rectangular | 350 | 350 | 1225 | 3100 | 0.38 | 929.05 | G300E | 3797500 | 29.8 | G300E | 0 | 0
648 | Story8 | C13 | 32 MPa RC Column (35 cm x 35 cm) | Column | 32MPa | Concrete Rectangular | 350 | 350 | 1225 | 3100 | 0.38 | 929.05 | G300E | 3797500 | 29.8 | G300E | 0 | 0
649 | Story8 | C14 | 32 MPa RC Column (35 cm x 35 cm) | Column | 32MPa | Concrete Rectangular | 350 | 350 | 1225 | 3100 | 0.38 | 929.05 | G300E | 14516266.67 | 113.9 | G300E | 0 | 0
650 | Story8 | C15 | 32 MPa RC Column (35 cm x 35 cm) | Column | 32MPa | Concrete Rectangular | 350 | 350 | 1225 | 3100 | 0.38 | 929.05 | G300E | 16047666.67 | 125.92 | G300E | 0 | 0
651 | Story8 | C16 | 32 MPa RC Column (35 cm x 35 cm) | Column | 32MPa | Concrete Rectangular | 350 | 350 | 1225 | 3100 | 0.38 | 929.05 | G300E | 6810700 | 53.44 | G300E | 0 | 0
652 | Story8 | C17 | 32 MPa RC Column (35 cm x 35 cm) | Column | 32MPa | Concrete Rectangular | 350 | 350 | 1225 | 3100 | 0.38 | 929.05 | G300E | 7493733.33 | 58.8 | G300E | 0 | 0
653 | Story8 | C18 | 32 MPa RC Column (35 cm x 35 cm) | Column | 32MPa | Concrete Rectangular | 350 | 350 | 1225 | 3100 | 0.38 | 929.05 | G300E | 14516266.67 | 113.9 | G300E | 0 | 0
654 | Story8 | C19 | 32 MPa RC Column (35 cm x 35 cm) | Column | 32MPa | Concrete Rectangular | 350 | 350 | 1225 | 3100 | 0.38 | 929.05 | G300E | 11874033.33 | 93.17 | G300E | 0 | 0
655 | Story8 | C2 | 32 MPa RC Column (35 cm x 35 cm) | Column | 32MPa | Concrete Rectangular | 350 | 350 | 1225 | 3100 | 0.38 | 929.05 | G300E | 6810700 | 53.44 | G300E | 0 | 0
656 | Story8 | C20 | 32 MPa RC Column (35 cm x 35 cm) | Column | 32MPa | Concrete Rectangular | 350 | 350 | 1225 | 3100 | 0.38 | 929.05 | G300E | 3797500 | 29.8 | G300E | 0 | 0
657 | Story8 | C21 | 32 MPa RC Column (35 cm x 35 cm) | Column | 32MPa | Concrete Rectangular | 350 | 350 | 1225 | 3100 | 0.38 | 929.05 | G300E | 3797500 | 29.8 | G300E | 0 | 0
658 | Story8 | C22 | 32 MPa RC Column (35 cm x 35 cm) | Column | 32MPa | Concrete Rectangular | 350 | 350 | 1225 | 3100 | 0.38 | 929.05 | G300E | 11875066.67 | 93.18 | G300E | 0 | 0
659 | Story8 | C23 | 32 MPa RC Column (35 cm x 35 cm) | Column | 32MPa | Concrete Rectangular | 350 | 350 | 1225 | 3100 | 0.38 | 929.05 | G300E | 14516266.67 | 113.9 | G300E | 0 | 0
660 | Story8 | C24 | 32 MPa RC Column (35 cm x 35 cm) | Column | 32MPa | Concrete Rectangular | 350 | 350 | 1225 | 3100 | 0.38 | 929.05 | G300E | 7493733.33 | 58.8 | G300E | 0 | 0
661 | Story8 | C25 | 32 MPa RC Column (35 cm x 35 cm) | Column | 32MPa | Concrete Rectangular | 350 | 350 | 1225 | 3100 | 0.38 | 929.05 | G300E | 7844033.33 | 61.55 | G300E | 0 | 0
662 | Story8 | C26 | 32 MPa RC Column (35 cm x 35 cm) | Column | 32MPa | Concrete Rectangular | 350 | 350 | 1225 | 3100 | 0.38 | 929.05 | G300E | 3797500 | 29.8 | G300E | 0 | 0
663 | Story8 | C27 | 32 MPa RC Column (35 cm x 35 cm) | Column | 32MPa | Concrete Rectangular | 350 | 350 | 1225 | 3100 | 0.38 | 929.05 | G300E | 3797500 | 29.8 | G300E | 0 | 0
664 | Story8 | C3 | 32 MPa RC Column (35 cm x 35 cm) | Column | 32MPa | Concrete Rectangular | 350 | 350 | 1225 | 3100 | 0.38 | 929.05 | G300E | 7493733.33 | 58.8 | G300E | 0 | 0
665 | Story8 | C30 | 32 MPa RC Column (35 cm x 35 cm) | Column | 32MPa | Concrete Rectangular | 350 | 350 | 1225 | 3100 | 0.38 | 929.05 | G300E | 3797500 | 29.8 | G300E | 0 | 0
666 | Story8 | C31 | 32 MPa RC Column (35 cm x 35 cm) | Column | 32MPa | Concrete Rectangular | 350 | 350 | 1225 | 3100 | 0.38 | 929.05 | G300E | 3797500 | 29.8 | G300E | 0 | 0
667 | Story8 | C32 | 32 MPa RC Column (35 cm x 35 cm) | Column | 32MPa | Concrete Rectangular | 350 | 350 | 1225 | 3100 | 0.38 | 929.05 | G300E | 7843000 | 61.54 | G300E | 0 | 0
668 | Story8 | C33 | 32 MPa RC Column (35 cm x 35 cm) | Column | 32MPa | Concrete Rectangular | 350 | 350 | 1225 | 3100 | 0.38 | 929.05 | G300E | 7844033.33 | 61.55 | G300E | 0 | 0
669 | Story8 | C34 | 32 MPa RC Column (35 cm x 35 cm) | Column | 32MPa | Concrete Rectangular | 350 | 350 | 1225 | 3100 | 0.38 | 929.05 | G300E | 3797500 | 29.8 | G300E | 0 | 0
670 | Story8 | C35 | 32 MPa RC Column (35 cm x 35 cm) | Column | 32MPa | Concrete Rectangular | 350 | 350 | 1225 | 3100 | 0.38 | 929.05 | G300E | 3797500 | 29.8 | G300E | 0 | 0
671 | Story8 | C38 | 32 MPa RC Column (35 cm x 35 cm) | Column | 32MPa | Concrete Rectangular | 350 | 350 | 1225 | 3100 | 0.38 | 929.05 | G300E | 3797500 | 29.8 | G300E | 0 | 0
672 | Story8 | C39 | 32 MPa RC Column (35 cm x 35 cm) | Column | 32MPa | Concrete Rectangular | 350 | 350 | 1225 | 3100 | 0.38 | 929.05 | G300E | 3797500 | 29.8 | G300E | 0 | 0
673 | Story8 | C4 | 32 MPa RC Column (35 cm x 35 cm) | Column | 32MPa | Concrete Rectangular | 350 | 350 | 1225 | 3100 | 0.38 | 929.05 | G300E | 7844033.33 | 61.55 | G300E | 0 | 0
674 | Story8 | C40 | 32 MPa RC Column (35 cm x 35 cm) | Column | 32MPa | Concrete Rectangular | 350 | 350 | 1225 | 3100 | 0.38 | 929.05 | G300E | 7838866.67 | 61.51 | G300E | 0 | 0
675 | Story8 | C41 | 32 MPa RC Column (35 cm x 35 cm) | Column | 32MPa | Concrete Rectangular | 350 | 350 | 1225 | 3100 | 0.38 | 929.05 | G300E | 7493733.33 | 58.8 | G300E | 0 | 0
676 | Story8 | C42 | 32 MPa RC Column (35 cm x 35 cm) | Column | 32MPa | Concrete Rectangular | 350 | 350 | 1225 | 3100 | 0.38 | 929.05 | G300E | 14516266.67 | 113.9 | G300E | 0 | 0
677 | Story8 | C43 | 32 MPa RC Column (35 cm x 35 cm) | Column | 32MPa | Concrete Rectangular | 350 | 350 | 1225 | 3100 | 0.38 | 929.05 | G300E | 11875066.67 | 93.18 | G300E | 0 | 0
678 | Story8 | C44 | 32 MPa RC Column (35 cm x 35 cm) | Column | 32MPa | Concrete Rectangular | 350 | 350 | 1225 | 3100 | 0.38 | 929.05 | G300E | 3797500 | 29.8 | G300E | 0 | 0
679 | Story8 | C45 | 32 MPa RC Column (35 cm x 35 cm) | Column | 32MPa | Concrete Rectangular | 350 | 350 | 1225 | 3100 | 0.38 | 929.05 | G300E | 3797500 | 29.8 | G300E | 0 | 0
680 | Story8 | C46 | 32 MPa RC Column (35 cm x 35 cm) | Column | 32MPa | Concrete Rectangular | 350 | 350 | 1225 | 3100 | 0.38 | 929.05 | G300E | 11982533.33 | 94.02 | G300E | 0 | 0
681 | Story8 | C47 | 32 MPa RC Column (35 cm x 35 cm) | Column | 32MPa | Concrete Rectangular | 350 | 350 | 1225 | 3100 | 0.38 | 929.05 | G300E | 14479066.67 | 113.61 | G300E | 0 | 0
682 | Story8 | C48 | 32 MPa RC Column (35 cm x 35 cm) | Column | 32MPa | Concrete Rectangular | 350 | 350 | 1225 | 3100 | 0.38 | 929.05 | G300E | 7481333.33 | 58.7 | G300E | 0 | 0
683 | Story8 | C49 | 32 MPa RC Column (35 cm x 35 cm) | Column | 32MPa | Concrete Rectangular | 350 | 350 | 1225 | 3100 | 0.38 | 929.05 | G300E | 6810700 | 53.44 | G300E | 0 | 0
684 | Story8 | C5 | 32 MPa RC Column (35 cm x 35 cm) | Column | 32MPa | Concrete Rectangular | 350 | 350 | 1225 | 3100 | 0.38 | 929.05 | G300E | 7844033.33 | 61.55 | G300E | 0 | 0
685 | Story8 | C50 | 32 MPa RC Column (35 cm x 35 cm) | Column | 32MPa | Concrete Rectangular | 350 | 350 | 1225 | 3100 | 0.38 | 929.05 | G300E | 16047666.67 | 125.92 | G300E | 0 | 0
686 | Story8 | C51 | 32 MPa RC Column (35 cm x 35 cm) | Column | 32MPa | Concrete Rectangular | 350 | 350 | 1225 | 3100 | 0.38 | 929.05 | G300E | 14516266.67 | 113.9 | G300E | 0 | 0
687 | Story8 | C52 | 32 MPa RC Column (35 cm x 35 cm) | Column | 32MPa | Concrete Rectangular | 350 | 350 | 1225 | 3100 | 0.38 | 929.05 | G300E | 3797500 | 29.8 | G300E | 0 | 0
688 | Story8 | C53 | 32 MPa RC Column (35 cm x 35 cm) | Column | 32MPa | Concrete Rectangular | 350 | 350 | 1225 | 3100 | 0.38 | 929.05 | G300E | 3797500 | 29.8 | G300E | 0 | 0
689 | Story8 | C54 | 32 MPa RC Column (35 cm x 35 cm) | Column | 32MPa | Concrete Rectangular | 350 | 350 | 1225 | 3100 | 0.38 | 929.05 | G300E | 14475966.67 | 113.58 | G300E | 0 | 0
690 | Story8 | C55 | 32 MPa RC Column (35 cm x 35 cm) | Column | 32MPa | Concrete Rectangular | 350 | 350 | 1225 | 3100 | 0.38 | 929.05 | G300E | 16142733.33 | 126.66 | G300E | 0 | 0
691 | Story8 | C56 | 32 MPa RC Column (35 cm x 35 cm) | Column | 32MPa | Concrete Rectangular | 350 | 350 | 1225 | 3100 | 0.38 | 929.05 | G300E | 6797266.67 | 53.33 | G300E | 0 | 0
692 | Story8 | C57 | 32 MPa RC Column (35 cm x 35 cm) | Column | 32MPa | Concrete Rectangular | 350 | 350 | 1225 | 3100 | 0.38 | 929.05 | G300E | 4354466.67 | 34.17 | G300E | 0 | 0
693 | Story8 | C58 | 32 MPa RC Column (35 cm x 35 cm) | Column | 32MPa | Concrete Rectangular | 350 | 350 | 1225 | 3100 | 0.38 | 929.05 | G300E | 6810700 | 53.44 | G300E | 0 | 0
694 | Story8 | C59 | 32 MPa RC Column (35 cm x 35 cm) | Column | 32MPa | Concrete Rectangular | 350 | 350 | 1225 | 3100 | 0.38 | 929.05 | G300E | 7493733.33 | 58.8 | G300E | 0 | 0
695 | Story8 | C6 | 32 MPa RC Column (35 cm x 35 cm) | Column | 32MPa | Concrete Rectangular | 350 | 350 | 1225 | 3100 | 0.38 | 929.05 | G300E | 7493733.33 | 58.8 | G300E | 0 | 0
696 | Story8 | C60 | 32 MPa RC Column (35 cm x 35 cm) | Column | 32MPa | Concrete Rectangular | 350 | 350 | 1225 | 3100 | 0.38 | 929.05 | G300E | 7843000 | 61.54 | G300E | 0 | 0
697 | Story8 | C61 | 32 MPa RC Column (35 cm x 35 cm) | Column | 32MPa | Concrete Rectangular | 350 | 350 | 1225 | 3100 | 0.38 | 929.05 | G300E | 7838866.67 | 61.51 | G300E | 0 | 0
698 | Story8 | C62 | 32 MPa RC Column (35 cm x 35 cm) | Column | 32MPa | Concrete Rectangular | 350 | 350 | 1225 | 3100 | 0.38 | 929.05 | G300E | 7480300 | 58.69 | G300E | 0 | 0
699 | Story8 | C63 | 32 MPa RC Column (35 cm x 35 cm) | Column | 32MPa | Concrete Rectangular | 350 | 350 | 1225 | 3100 | 0.38 | 929.05 | G300E | 6813800 | 53.46 | G300E | 0 | 0
700 | Story8 | C64 | 32 MPa RC Column (35 cm x 35 cm) | Column | 32MPa | Concrete Rectangular | 350 | 350 | 1225 | 3100 | 0.38 | 929.05 | G300E | 4496033.33 | 35.28 | G300E | 0 | 0
701 | Story8 | C7 | 32 MPa RC Column (35 cm x 35 cm) | Column | 32MPa | Concrete Rectangular | 350 | 350 | 1225 | 3100 | 0.38 | 929.05 | G300E | 6810700 | 53.44 | G300E | 0 | 0
702 | Story8 | C8 | 32 MPa RC Column (35 cm x 35 cm) | Column | 32MPa | Concrete Rectangular | 350 | 350 | 1225 | 3100 | 0.38 | 929.05 | G300E | 4354466.67 | 34.17 | G300E | 0 | 0
703 | Story8 | C9 | 32 MPa RC Column (35 cm x 35 cm) | Column | 32MPa | Concrete Rectangular | 350 | 350 | 1225 | 3100 | 0.38 | 929.05 | G300E | 6810700 | 53.44 | G300E | 0 | 0
704 | Story9 | C1 | 32 MPa RC Column (30 cm x 30 cm) | Column | 32MPa | Concrete Rectangular | 300 | 300 | 900 | 3075 | 0.28 | 677.06 | G300E | 8739150 | 68.57 | G300E | 0 | 0
705 | Story9 | C10 | 32 MPa RC Column (30 cm x 30 cm) | Column | 32MPa | Concrete Rectangular | 300 | 300 | 900 | 3075 | 0.28 | 677.06 | G300E | 13089250 | 102.7 | G300E | 0 | 0
706 | Story9 | C11 | 32 MPa RC Column (30 cm x 30 cm) | Column | 32MPa | Concrete Rectangular | 300 | 300 | 900 | 3075 | 0.28 | 677.06 | G300E | 11614275 | 91.13 | G300E | 0 | 0
707 | Story9 | C12 | 32 MPa RC Column (30 cm x 30 cm) | Column | 32MPa | Concrete Rectangular | 300 | 300 | 900 | 3075 | 0.28 | 677.06 | G300E | 2767500 | 21.71 | G300E | 0 | 0
708 | Story9 | C13 | 32 MPa RC Column (30 cm x 30 cm) | Column | 32MPa | Concrete Rectangular | 300 | 300 | 900 | 3075 | 0.28 | 677.06 | G300E | 2767500 | 21.71 | G300E | 0 | 0
709 | Story9 | C14 | 32 MPa RC Column (30 cm x 30 cm) | Column | 32MPa | Concrete Rectangular | 300 | 300 | 900 | 3075 | 0.28 | 677.06 | G300E | 11614275 | 91.13 | G300E | 0 | 0
710 | Story9 | C15 | 32 MPa RC Column (30 cm x 30 cm) | Column | 32MPa | Concrete Rectangular | 300 | 300 | 900 | 3075 | 0.28 | 677.06 | G300E | 13091300 | 102.72 | G300E | 0 | 0
711 | Story9 | C16 | 32 MPa RC Column (30 cm x 30 cm) | Column | 32MPa | Concrete Rectangular | 300 | 300 | 900 | 3075 | 0.28 | 677.06 | G300E | 10439625 | 81.91 | G300E | 0 | 0
712 | Story9 | C17 | 32 MPa RC Column (30 cm x 30 cm) | Column | 32MPa | Concrete Rectangular | 300 | 300 | 900 | 3075 | 0.28 | 677.06 | G300E | 10938800 | 85.83 | G300E | 0 | 0
713 | Story9 | C18 | 32 MPa RC Column (30 cm x 30 cm) | Column | 32MPa | Concrete Rectangular | 300 | 300 | 900 | 3075 | 0.28 | 677.06 | G300E | 11614275 | 91.13 | G300E | 0 | 0
714 | Story9 | C19 | 32 MPa RC Column (30 cm x 30 cm) | Column | 32MPa | Concrete Rectangular | 300 | 300 | 900 | 3075 | 0.28 | 677.06 | G300E | 10006050 | 78.51 | G300E | 0 | 0
715 | Story9 | C2 | 32 MPa RC Column (30 cm x 30 cm) | Column | 32MPa | Concrete Rectangular | 300 | 300 | 900 | 3075 | 0.28 | 677.06 | G300E | 10439625 | 81.91 | G300E | 0 | 0
716 | Story9 | C20 | 32 MPa RC Column (30 cm x 30 cm) | Column | 32MPa | Concrete Rectangular | 300 | 300 | 900 | 3075 | 0.28 | 677.06 | G300E | 2767500 | 21.71 | G300E | 0 | 0
717 | Story9 | C21 | 32 MPa RC Column (30 cm x 30 cm) | Column | 32MPa | Concrete Rectangular | 300 | 300 | 900 | 3075 | 0.28 | 677.06 | G300E | 2767500 | 21.71 | G300E | 0 | 0
718 | Story9 | C22 | 32 MPa RC Column (30 cm x 30 cm) | Column | 32MPa | Concrete Rectangular | 300 | 300 | 900 | 3075 | 0.28 | 677.06 | G300E | 10006050 | 78.51 | G300E | 0 | 0
719 | Story9 | C23 | 32 MPa RC Column (30 cm x 30 cm) | Column | 32MPa | Concrete Rectangular | 300 | 300 | 900 | 3075 | 0.28 | 677.06 | G300E | 11614275 | 91.13 | G300E | 0 | 0
720 | Story9 | C24 | 32 MPa RC Column (30 cm x 30 cm) | Column | 32MPa | Concrete Rectangular | 300 | 300 | 900 | 3075 | 0.28 | 677.06 | G300E | 10938800 | 85.83 | G300E | 0 | 0
721 | Story9 | C25 | 32 MPa RC Column (30 cm x 30 cm) | Column | 32MPa | Concrete Rectangular | 300 | 300 | 900 | 3075 | 0.28 | 677.06 | G300E | 11100750 | 87.1 | G300E | 0 | 0
722 | Story9 | C26 | 32 MPa RC Column (30 cm x 30 cm) | Column | 32MPa | Concrete Rectangular | 300 | 300 | 900 | 3075 | 0.28 | 677.06 | G300E | 2767500 | 21.71 | G300E | 0 | 0
723 | Story9 | C27 | 32 MPa RC Column (30 cm x 30 cm) | Column | 32MPa | Concrete Rectangular | 300 | 300 | 900 | 3075 | 0.28 | 677.06 | G300E | 2767500 | 21.71 | G300E | 0 | 0
724 | Story9 | C3 | 32 MPa RC Column (30 cm x 30 cm) | Column | 32MPa | Concrete Rectangular | 300 | 300 | 900 | 3075 | 0.28 | 677.06 | G300E | 10938800 | 85.83 | G300E | 0 | 0
725 | Story9 | C30 | 32 MPa RC Column (30 cm x 30 cm) | Column | 32MPa | Concrete Rectangular | 300 | 300 | 900 | 3075 | 0.28 | 677.06 | G300E | 2767500 | 21.71 | G300E | 0 | 0
726 | Story9 | C31 | 32 MPa RC Column (30 cm x 30 cm) | Column | 32MPa | Concrete Rectangular | 300 | 300 | 900 | 3075 | 0.28 | 677.06 | G300E | 2767500 | 21.71 | G300E | 0 | 0
727 | Story9 | C32 | 32 MPa RC Column (30 cm x 30 cm) | Column | 32MPa | Concrete Rectangular | 300 | 300 | 900 | 3075 | 0.28 | 677.06 | G300E | 11098700 | 87.08 | G300E | 0 | 0
728 | Story9 | C33 | 32 MPa RC Column (30 cm x 30 cm) | Column | 32MPa | Concrete Rectangular | 300 | 300 | 900 | 3075 | 0.28 | 677.06 | G300E | 11100750 | 87.1 | G300E | 0 | 0
729 | Story9 | C34 | 32 MPa RC Column (30 cm x 30 cm) | Column | 32MPa | Concrete Rectangular | 300 | 300 | 900 | 3075 | 0.28 | 677.06 | G300E | 2767500 | 21.71 | G300E | 0 | 0
730 | Story9 | C35 | 32 MPa RC Column (30 cm x 30 cm) | Column | 32MPa | Concrete Rectangular | 300 | 300 | 900 | 3075 | 0.28 | 677.06 | G300E | 2767500 | 21.71 | G300E | 0 | 0
731 | Story9 | C38 | 32 MPa RC Column (30 cm x 30 cm) | Column | 32MPa | Concrete Rectangular | 300 | 300 | 900 | 3075 | 0.28 | 677.06 | G300E | 2767500 | 21.71 | G300E | 0 | 0
732 | Story9 | C39 | 32 MPa RC Column (30 cm x 30 cm) | Column | 32MPa | Concrete Rectangular | 300 | 300 | 900 | 3075 | 0.28 | 677.06 | G300E | 2767500 | 21.71 | G300E | 0 | 0
733 | Story9 | C4 | 32 MPa RC Column (30 cm x 30 cm) | Column | 32MPa | Concrete Rectangular | 300 | 300 | 900 | 3075 | 0.28 | 677.06 | G300E | 11100750 | 87.1 | G300E | 0 | 0
734 | Story9 | C40 | 32 MPa RC Column (30 cm x 30 cm) | Column | 32MPa | Concrete Rectangular | 300 | 300 | 900 | 3075 | 0.28 | 677.06 | G300E | 11090500 | 87.02 | G300E | 0 | 0
735 | Story9 | C41 | 32 MPa RC Column (30 cm x 30 cm) | Column | 32MPa | Concrete Rectangular | 300 | 300 | 900 | 3075 | 0.28 | 677.06 | G300E | 10938800 | 85.83 | G300E | 0 | 0
736 | Story9 | C42 | 32 MPa RC Column (30 cm x 30 cm) | Column | 32MPa | Concrete Rectangular | 300 | 300 | 900 | 3075 | 0.28 | 677.06 | G300E | 11614275 | 91.13 | G300E | 0 | 0
737 | Story9 | C43 | 32 MPa RC Column (30 cm x 30 cm) | Column | 32MPa | Concrete Rectangular | 300 | 300 | 900 | 3075 | 0.28 | 677.06 | G300E | 10006050 | 78.51 | G300E | 0 | 0
738 | Story9 | C44 | 32 MPa RC Column (30 cm x 30 cm) | Column | 32MPa | Concrete Rectangular | 300 | 300 | 900 | 3075 | 0.28 | 677.06 | G300E | 2767500 | 21.71 | G300E | 0 | 0
739 | Story9 | C45 | 32 MPa RC Column (30 cm x 30 cm) | Column | 32MPa | Concrete Rectangular | 300 | 300 | 900 | 3075 | 0.28 | 677.06 | G300E | 2767500 | 21.71 | G300E | 0 | 0
740 | Story9 | C46 | 32 MPa RC Column (30 cm x 30 cm) | Column | 32MPa | Concrete Rectangular | 300 | 300 | 900 | 3075 | 0.28 | 677.06 | G300E | 10063450 | 78.96 | G300E | 0 | 0
741 | Story9 | C47 | 32 MPa RC Column (30 cm x 30 cm) | Column | 32MPa | Concrete Rectangular | 300 | 300 | 900 | 3075 | 0.28 | 677.06 | G300E | 11599925 | 91.02 | G300E | 0 | 0
742 | Story9 | C48 | 32 MPa RC Column (30 cm x 30 cm) | Column | 32MPa | Concrete Rectangular | 300 | 300 | 900 | 3075 | 0.28 | 677.06 | G300E | 10924450 | 85.72 | G300E | 0 | 0
743 | Story9 | C49 | 32 MPa RC Column (30 cm x 30 cm) | Column | 32MPa | Concrete Rectangular | 300 | 300 | 900 | 3075 | 0.28 | 677.06 | G300E | 10439625 | 81.91 | G300E | 0 | 0
744 | Story9 | C5 | 32 MPa RC Column (30 cm x 30 cm) | Column | 32MPa | Concrete Rectangular | 300 | 300 | 900 | 3075 | 0.28 | 677.06 | G300E | 11100750 | 87.1 | G300E | 0 | 0
745 | Story9 | C50 | 32 MPa RC Column (30 cm x 30 cm) | Column | 32MPa | Concrete Rectangular | 300 | 300 | 900 | 3075 | 0.28 | 677.06 | G300E | 13088225 | 102.7 | G300E | 0 | 0
746 | Story9 | C51 | 32 MPa RC Column (30 cm x 30 cm) | Column | 32MPa | Concrete Rectangular | 300 | 300 | 900 | 3075 | 0.28 | 677.06 | G300E | 11614275 | 91.13 | G300E | 0 | 0
747 | Story9 | C52 | 32 MPa RC Column (30 cm x 30 cm) | Column | 32MPa | Concrete Rectangular | 300 | 300 | 900 | 3075 | 0.28 | 677.06 | G300E | 2767500 | 21.71 | G300E | 0 | 0
748 | Story9 | C53 | 32 MPa RC Column (30 cm x 30 cm) | Column | 32MPa | Concrete Rectangular | 300 | 300 | 900 | 3075 | 0.28 | 677.06 | G300E | 2767500 | 21.71 | G300E | 0 | 0
749 | Story9 | C54 | 32 MPa RC Column (30 cm x 30 cm) | Column | 32MPa | Concrete Rectangular | 300 | 300 | 900 | 3075 | 0.28 | 677.06 | G300E | 11599925 | 91.02 | G300E | 0 | 0
750 | Story9 | C55 | 32 MPa RC Column (30 cm x 30 cm) | Column | 32MPa | Concrete Rectangular | 300 | 300 | 900 | 3075 | 0.28 | 677.06 | G300E | 13189700 | 103.49 | G300E | 0 | 0
751 | Story9 | C56 | 32 MPa RC Column (30 cm x 30 cm) | Column | 32MPa | Concrete Rectangular | 300 | 300 | 900 | 3075 | 0.28 | 677.06 | G300E | 10438600 | 81.91 | G300E | 0 | 0
752 | Story9 | C57 | 32 MPa RC Column (30 cm x 30 cm) | Column | 32MPa | Concrete Rectangular | 300 | 300 | 900 | 3075 | 0.28 | 677.06 | G300E | 8739150 | 68.57 | G300E | 0 | 0
753 | Story9 | C58 | 32 MPa RC Column (30 cm x 30 cm) | Column | 32MPa | Concrete Rectangular | 300 | 300 | 900 | 3075 | 0.28 | 677.06 | G300E | 10439625 | 81.91 | G300E | 0 | 0
754 | Story9 | C59 | 32 MPa RC Column (30 cm x 30 cm) | Column | 32MPa | Concrete Rectangular | 300 | 300 | 900 | 3075 | 0.28 | 677.06 | G300E | 10938800 | 85.83 | G300E | 0 | 0
755 | Story9 | C6 | 32 MPa RC Column (30 cm x 30 cm) | Column | 32MPa | Concrete Rectangular | 300 | 300 | 900 | 3075 | 0.28 | 677.06 | G300E | 10937775 | 85.82 | G300E | 0 | 0
756 | Story9 | C60 | 32 MPa RC Column (30 cm x 30 cm) | Column | 32MPa | Concrete Rectangular | 300 | 300 | 900 | 3075 | 0.28 | 677.06 | G300E | 11098700 | 87.08 | G300E | 0 | 0
757 | Story9 | C61 | 32 MPa RC Column (30 cm x 30 cm) | Column | 32MPa | Concrete Rectangular | 300 | 300 | 900 | 3075 | 0.28 | 677.06 | G300E | 11090500 | 87.02 | G300E | 0 | 0
758 | Story9 | C62 | 32 MPa RC Column (30 cm x 30 cm) | Column | 32MPa | Concrete Rectangular | 300 | 300 | 900 | 3075 | 0.28 | 677.06 | G300E | 10924450 | 85.72 | G300E | 0 | 0
759 | Story9 | C63 | 32 MPa RC Column (30 cm x 30 cm) | Column | 32MPa | Concrete Rectangular | 300 | 300 | 900 | 3075 | 0.28 | 677.06 | G300E | 10456025 | 82.04 | G300E | 0 | 0
760 | Story9 | C64 | 32 MPa RC Column (30 cm x 30 cm) | Column | 32MPa | Concrete Rectangular | 300 | 300 | 900 | 3075 | 0.28 | 677.06 | G300E | 8989250 | 70.53 | G300E | 0 | 0
761 | Story9 | C7 | 32 MPa RC Column (30 cm x 30 cm) | Column | 32MPa | Concrete Rectangular | 300 | 300 | 900 | 3075 | 0.28 | 677.06 | G300E | 10439625 | 81.91 | G300E | 0 | 0
762 | Story9 | C8 | 32 MPa RC Column (30 cm x 30 cm) | Column | 32MPa | Concrete Rectangular | 300 | 300 | 900 | 3075 | 0.28 | 677.06 | G300E | 8739150 | 68.57 | G300E | 0 | 0
763 | Story9 | C9 | 32 MPa RC Column (30 cm x 30 cm) | Column | 32MPa | Concrete Rectangular | 300 | 300 | 900 | 3075 | 0.28 | 677.06 | G300E | 10439625 | 81.91 | G300E | 0 | 0

## Walls
| Story | Label | Section | Structural_Element_Type | Material | Width_(mm) | Depth_(mm) | Area_(cm^2) | Length_(mm) | Volume_(m^3) | Mass_(kg) | Long._Rebar_Material | Long._Rebar_Volume_(mm^3) | Long._Rebar_Mass_(kg) | Tran._Rebar_Material | Tran._Rebar_Volume_(mm^3) | Tran._Rebar_Mass_(kg)
0 | Story1 | P1 | RC Wall - 150 mm | Wall | 32MPa | 7200 | 150 | 10800 | 3500 | 3.78 | 9247.71 | G300E | 58779000 | 461.2 | G300E | 30483432 | 239.18
1 | Story1 | P2 | RC Wall - 150 mm | Wall | 32MPa | 7200 | 150 | 10800 | 3500 | 3.78 | 9247.71 | G300E | 58590000 | 459.72 | G300E | 30523500 | 239.5
2 | Story1 | P3 | RC Wall - 150 mm | Wall | 32MPa | 7200 | 150 | 10800 | 3500 | 3.78 | 9247.71 | G300E | 58590000 | 459.72 | G300E | 30698892 | 240.87
3 | Story1 | P4 | RC Wall - 150 mm | Wall | 32MPa | 7200 | 150 | 10800 | 3500 | 3.78 | 9247.71 | G300E | 58590000 | 459.72 | G300E | 30350880 | 238.14
4 | Story10 | P1 | RC Wall - 150 mm | Wall | 32MPa | 7200 | 150 | 10800 | 3500 | 3.78 | 9247.71 | G300E | 24570000 | 192.79 | G300E | 9450000 | 74.15
5 | Story10 | P2 | RC Wall - 150 mm | Wall | 32MPa | 7200 | 150 | 10800 | 3500 | 3.78 | 9247.71 | G300E | 24570000 | 192.79 | G300E | 9450000 | 74.15
6 | Story10 | P3 | RC Wall - 150 mm | Wall | 32MPa | 7200 | 150 | 10800 | 3500 | 3.78 | 9247.71 | G300E | 24381000 | 191.3 | G300E | 9450000 | 74.15
7 | Story10 | P4 | RC Wall - 150 mm | Wall | 32MPa | 7200 | 150 | 10800 | 3500 | 3.78 | 9247.71 | G300E | 24381000 | 191.3 | G300E | 9450000 | 74.15
8 | Story11 | P1 | RC Wall - 150 mm | Wall | 32MPa | 7200 | 150 | 10800 | 3500 | 3.78 | 9247.71 | G300E | 26838000 | 210.58 | G300E | 58212756 | 456.76
9 | Story11 | P2 | RC Wall - 150 mm | Wall | 32MPa | 7200 | 150 | 10800 | 3500 | 3.78 | 9247.71 | G300E | 26838000 | 210.58 | G300E | 58207968 | 456.72
10 | Story11 | P3 | RC Wall - 150 mm | Wall | 32MPa | 7200 | 150 | 10800 | 3500 | 3.78 | 9247.71 | G300E | 27027000 | 212.06 | G300E | 58397724 | 458.21
11 | Story11 | P4 | RC Wall - 150 mm | Wall | 32MPa | 7200 | 150 | 10800 | 3500 | 3.78 | 9247.71 | G300E | 26838000 | 210.58 | G300E | 58206960 | 456.71
12 | Story2 | P1 | RC Wall - 150 mm | Wall | 32MPa | 7200 | 150 | 10800 | 3500 | 3.78 | 9247.71 | G300E | 30807000 | 241.72 | G300E | 20410740 | 160.15
13 | Story2 | P2 | RC Wall - 150 mm | Wall | 32MPa | 7200 | 150 | 10800 | 3500 | 3.78 | 9247.71 | G300E | 30807000 | 241.72 | G300E | 20439720 | 160.38
14 | Story2 | P3 | RC Wall - 150 mm | Wall | 32MPa | 7200 | 150 | 10800 | 3500 | 3.78 | 9247.71 | G300E | 30618000 | 240.24 | G300E | 20760264 | 162.89
15 | Story2 | P4 | RC Wall - 150 mm | Wall | 32MPa | 7200 | 150 | 10800 | 3500 | 3.78 | 9247.71 | G300E | 30618000 | 240.24 | G300E | 20163528 | 158.21
16 | Story3 | P1 | RC Wall - 150 mm | Wall | 32MPa | 7200 | 150 | 10800 | 3500 | 3.78 | 9247.71 | G300E | 9450000 | 74.15 | G300E | 17714088 | 138.99
17 | Story3 | P2 | RC Wall - 150 mm | Wall | 32MPa | 7200 | 150 | 10800 | 3500 | 3.78 | 9247.71 | G300E | 9450000 | 74.15 | G300E | 17736516 | 139.17
18 | Story3 | P3 | RC Wall - 150 mm | Wall | 32MPa | 7200 | 150 | 10800 | 3500 | 3.78 | 9247.71 | G300E | 9450000 | 74.15 | G300E | 17968860 | 140.99
19 | Story3 | P4 | RC Wall - 150 mm | Wall | 32MPa | 7200 | 150 | 10800 | 3500 | 3.78 | 9247.71 | G300E | 9450000 | 74.15 | G300E | 17524836 | 137.51
20 | Story4 | P1 | RC Wall - 150 mm | Wall | 32MPa | 7200 | 150 | 10800 | 3500 | 3.78 | 9247.71 | G300E | 9450000 | 74.15 | G300E | 11105136 | 87.14
21 | Story4 | P2 | RC Wall - 150 mm | Wall | 32MPa | 7200 | 150 | 10800 | 3500 | 3.78 | 9247.71 | G300E | 9450000 | 74.15 | G300E | 11124036 | 87.28
22 | Story4 | P3 | RC Wall - 150 mm | Wall | 32MPa | 7200 | 150 | 10800 | 3500 | 3.78 | 9247.71 | G300E | 9450000 | 74.15 | G300E | 11321604 | 88.83
23 | Story4 | P4 | RC Wall - 150 mm | Wall | 32MPa | 7200 | 150 | 10800 | 3500 | 3.78 | 9247.71 | G300E | 9450000 | 74.15 | G300E | 10951416 | 85.93
24 | Story5 | P1 | RC Wall - 150 mm | Wall | 32MPa | 7200 | 150 | 10800 | 3500 | 3.78 | 9247.71 | G300E | 9450000 | 74.15 | G300E | 9450000 | 74.15
25 | Story5 | P2 | RC Wall - 150 mm | Wall | 32MPa | 7200 | 150 | 10800 | 3500 | 3.78 | 9247.71 | G300E | 9450000 | 74.15 | G300E | 9450000 | 74.15
26 | Story5 | P3 | RC Wall - 150 mm | Wall | 32MPa | 7200 | 150 | 10800 | 3500 | 3.78 | 9247.71 | G300E | 9450000 | 74.15 | G300E | 9450000 | 74.15
27 | Story5 | P4 | RC Wall - 150 mm | Wall | 32MPa | 7200 | 150 | 10800 | 3500 | 3.78 | 9247.71 | G300E | 9450000 | 74.15 | G300E | 9450000 | 74.15
28 | Story6 | P1 | RC Wall - 150 mm | Wall | 32MPa | 7200 | 150 | 10800 | 3500 | 3.78 | 9247.71 | G300E | 9450000 | 74.15 | G300E | 9450000 | 74.15
29 | Story6 | P2 | RC Wall - 150 mm | Wall | 32MPa | 7200 | 150 | 10800 | 3500 | 3.78 | 9247.71 | G300E | 9450000 | 74.15 | G300E | 9450000 | 74.15
30 | Story6 | P3 | RC Wall - 150 mm | Wall | 32MPa | 7200 | 150 | 10800 | 3500 | 3.78 | 9247.71 | G300E | 9450000 | 74.15 | G300E | 9450000 | 74.15
31 | Story6 | P4 | RC Wall - 150 mm | Wall | 32MPa | 7200 | 150 | 10800 | 3500 | 3.78 | 9247.71 | G300E | 9450000 | 74.15 | G300E | 9450000 | 74.15
32 | Story7 | P1 | RC Wall - 150 mm | Wall | 32MPa | 7200 | 150 | 10800 | 3500 | 3.78 | 9247.71 | G300E | 9450000 | 74.15 | G300E | 9450000 | 74.15
33 | Story7 | P2 | RC Wall - 150 mm | Wall | 32MPa | 7200 | 150 | 10800 | 3500 | 3.78 | 9247.71 | G300E | 9450000 | 74.15 | G300E | 9450000 | 74.15
34 | Story7 | P3 | RC Wall - 150 mm | Wall | 32MPa | 7200 | 150 | 10800 | 3500 | 3.78 | 9247.71 | G300E | 9450000 | 74.15 | G300E | 9450000 | 74.15
35 | Story7 | P4 | RC Wall - 150 mm | Wall | 32MPa | 7200 | 150 | 10800 | 3500 | 3.78 | 9247.71 | G300E | 9450000 | 74.15 | G300E | 9450000 | 74.15
36 | Story8 | P1 | RC Wall - 150 mm | Wall | 32MPa | 7200 | 150 | 10800 | 3500 | 3.78 | 9247.71 | G300E | 9450000 | 74.15 | G300E | 9450000 | 74.15
37 | Story8 | P2 | RC Wall - 150 mm | Wall | 32MPa | 7200 | 150 | 10800 | 3500 | 3.78 | 9247.71 | G300E | 9450000 | 74.15 | G300E | 9450000 | 74.15
38 | Story8 | P3 | RC Wall - 150 mm | Wall | 32MPa | 7200 | 150 | 10800 | 3500 | 3.78 | 9247.71 | G300E | 9450000 | 74.15 | G300E | 9450000 | 74.15
39 | Story8 | P4 | RC Wall - 150 mm | Wall | 32MPa | 7200 | 150 | 10800 | 3500 | 3.78 | 9247.71 | G300E | 9450000 | 74.15 | G300E | 9450000 | 74.15
40 | Story9 | P1 | RC Wall - 150 mm | Wall | 32MPa | 7200 | 150 | 10800 | 3500 | 3.78 | 9247.71 | G300E | 9450000 | 74.15 | G300E | 9450000 | 74.15
41 | Story9 | P2 | RC Wall - 150 mm | Wall | 32MPa | 7200 | 150 | 10800 | 3500 | 3.78 | 9247.71 | G300E | 9450000 | 74.15 | G300E | 9450000 | 74.15
42 | Story9 | P3 | RC Wall - 150 mm | Wall | 32MPa | 7200 | 150 | 10800 | 3500 | 3.78 | 9247.71 | G300E | 9450000 | 74.15 | G300E | 9450000 | 74.15
43 | Story9 | P4 | RC Wall - 150 mm | Wall | 32MPa | 7200 | 150 | 10800 | 3500 | 3.78 | 9247.71 | G300E | 9450000 | 74.15 | G300E | 9450000 | 74.15

## Slabs
| Story | Label | Section | Structural_Element_Type | Material | Length_(mm) | Width_(mm) | Depth_(mm) | Area_(cm^2) | Volume_(m^3) | Mass_(kg) | Long._Rebar_Material | Long._Rebar_Volume_(mm^3) | Long._Rebar_Mass_(kg) | Tran._Rebar_Material | Tran._Rebar_Volume_(mm^3) | Tran._Rebar_Mass_(kg)
0 | Story1 | F1 | Slab1 | Slab | 32MPa | 50400 | 50400 | 170 | 85680 | 431.83 | 1056457.98 | G300E | 3238493023.26 | 25410.42 | G300E | 0 | 0
1 | Story10 | F1 | Slab1 | Slab | 32MPa | 50400 | 50400 | 170 | 85680 | 431.83 | 1056457.98 | G300E | 3213737246.51 | 25216.17 | G300E | 0 | 0
2 | Story11 | F1 | Slab1 | Slab | 32MPa | 50400 | 50400 | 170 | 85680 | 431.83 | 1056457.98 | G300E | 6701383255.81 | 52581.54 | G300E | 0 | 0
3 | Story2 | F1 | Slab1 | Slab | 32MPa | 50400 | 50400 | 170 | 85680 | 431.83 | 1056457.98 | G300E | 3259703218.6 | 25576.84 | G300E | 0 | 0
4 | Story3 | F1 | Slab1 | Slab | 32MPa | 50400 | 50400 | 170 | 85680 | 431.83 | 1056457.98 | G300E | 3278461395.35 | 25724.02 | G300E | 0 | 0
5 | Story4 | F1 | Slab1 | Slab | 32MPa | 50400 | 50400 | 170 | 85680 | 431.83 | 1056457.98 | G300E | 3291166883.72 | 25823.72 | G300E | 0 | 0
6 | Story5 | F1 | Slab1 | Slab | 32MPa | 50400 | 50400 | 170 | 85680 | 431.83 | 1056457.98 | G300E | 3299998604.65 | 25893.01 | G300E | 0 | 0
7 | Story6 | F1 | Slab1 | Slab | 32MPa | 50400 | 50400 | 170 | 85680 | 431.83 | 1056457.98 | G300E | 3303912223.26 | 25923.72 | G300E | 0 | 0
8 | Story7 | F1 | Slab1 | Slab | 32MPa | 50400 | 50400 | 170 | 85680 | 431.83 | 1056457.98 | G300E | 3308120037.21 | 25956.74 | G300E | 0 | 0
9 | Story8 | F1 | Slab1 | Slab | 32MPa | 50400 | 50400 | 170 | 85680 | 431.83 | 1056457.98 | G300E | 3308482213.95 | 25959.58 | G300E | 0 | 0
10 | Story9 | F1 | Slab1 | Slab | 32MPa | 50400 | 50400 | 170 | 85680 | 431.83 | 1056457.98 | G300E | 3245624037.21 | 25466.37 | G300E | 0 | 0

## Materials by Element Type
Material | Structural_Element_Type | Width_(mm) | Depth_(mm) | Area_(cm^2) | Length_(mm) | Volume_(m^3) | Mass_(kg)
32MPa | Beam | 297000 | 429300 | 1073250 | 8310500 | 750.48 | 1836607.12
| Column | 310800 | 310800 | 1321368 | 2875582.4 | 512.28 | 1254215.32
| Slab | 554400 | 1870 | 942480 | 554400 | 4750.13 | 11621037.78
| Wall | 316800 | 6600 | 475200 | 154000 | 166.32 | 406899.24
G300E | Beam_Long_Rebar | 0 | 0 | 0 | 0 | 5.8691 | 46051.17
| Beam_Tran_Rebar | 0 | 0 | 0 | 0 | 1.7663 | 13859.07
| Column_Long_Rebar | 0 | 0 | 0 | 0 | 12.2019 | 95740.43
| Column_Tran_Rebar | 0 | 0 | 0 | 0 | 0.068088 | 534.24
| Slab_Long_Rebar | 0 | 0 | 0 | 0 | 39.4491 | 309532.13
| Slab_Tran_Rebar | 0 | 0 | 0 | 0 | 0 | 0
| Wall_Long_Rebar | 0 | 0 | 0 | 0 | 0.82744 | 6492.46
| Wall_Tran_Rebar | 0 | 0 | 0 | 0 | 0.7791 | 6113.16

## Total Embodied Flows
| Embodied_Energy_(MJ) | Embodied_Water_(L) | Embodied_GHG_(kgCO2e)
Total | 32740836.62 | 47760296.838 | 3575028.946

## Total Embodied Flows per NFA
| Embodied_Energy_(MJ) | Embodied_Water_(L) | Embodied_GHG_(kgCO2e)
Total/NFA | 1196.1644 | 1744.8902 | 130.6113

## Embodied Flows By Element Type
Structural_Element_Type | Embodied_Energy_(MJ) | Embodied_Water_(L) | Embodied_GHG_(kgCO2e)
Beam | 4030049.28 | 5881087.632 | 438011.184
Column | 4384626.965 | 6467771.881 | 415285.287
Slab | 23452839.785 | 34137832.359 | 2626071.553
Wall | 873320.59 | 1273604.966 | 95660.922