## Index
Data Item Description | Worksheet Hyperlink
Beams | Click here to access worksheet
Columns | Click here to access worksheet
Walls | Click here to access worksheet
Slabs | Click here to access worksheet
Materials by Element Type | Click here to access worksheet
Total Embodied Flows | Click here to access worksheet
Total Embodied Flows per NFA | Click here to access worksheet
Embodied Flows By Element Type | Click here to access worksheet
© James Helal 2021

## Beams
| Story | Label | Section | Structural_Element_Type | Material | Cross_Section_Type | Width_(mm) | Depth_(mm) | Area_(cm^2) | Length_(mm) | Volume_(m^3) | Mass_(kg) | Long._Rebar_Material | Long._Rebar_Volume_(mm^3) | Long._Rebar_Mass_(kg) | Tran._Rebar_Material | Tran._Rebar_Volume_(mm^3) | Tran._Rebar_Mass_(kg)
0 | Story1 | B1 | 40 MPa RC Beam (27.5 cm x 25 cm) | Beam | 40MPa | Concrete Rectangular | 250 | 275 | 687.5 | 6950 | 0.48 | 1168.96 | G300E | 4146306.82 | 32.53 | G300E | 1763668.96 | 13.84
1 | Story1 | B10 | 40 MPa RC Beam (27.5 cm x 25 cm) | Beam | 40MPa | Concrete Rectangular | 250 | 275 | 687.5 | 6950 | 0.48 | 1168.96 | G300E | 3477843.18 | 27.29 | G300E | 1687402.66 | 13.24
2 | Story1 | B100 | 40 MPa RC Beam (27.5 cm x 25 cm) | Beam | 40MPa | Concrete Rectangular | 250 | 275 | 687.5 | 6950 | 0.48 | 1168.96 | G300E | 4901329.55 | 38.46 | G300E | 826101.01 | 6.48
3 | Story1 | B101 | 40 MPa RC Beam (27.5 cm x 25 cm) | Beam | 40MPa | Concrete Rectangular | 250 | 275 | 687.5 | 6950 | 0.48 | 1168.96 | G300E | 5459540.91 | 42.84 | G300E | 851180.95 | 6.68
4 | Story1 | B102 | 40 MPa RC Beam (27.5 cm x 25 cm) | Beam | 40MPa | Concrete Rectangular | 250 | 275 | 687.5 | 6950 | 0.48 | 1168.96 | G300E | 4728211.36 | 37.1 | G300E | 797685.07 | 6.26
5 | Story1 | B103 | 40 MPa RC Beam (27.5 cm x 25 cm) | Beam | 40MPa | Concrete Rectangular | 250 | 275 | 687.5 | 6950 | 0.48 | 1168.96 | G300E | 5541045.45 | 43.48 | G300E | 849539.02 | 6.67
6 | Story1 | B104 | 40 MPa RC Beam (27.5 cm x 25 cm) | Beam | 40MPa | Concrete Rectangular | 250 | 275 | 687.5 | 6950 | 0.48 | 1168.96 | G300E | 5523986.36 | 43.34 | G300E | 848818.82 | 6.66
7 | Story1 | B105 | 40 MPa RC Beam (27.5 cm x 25 cm) | Beam | 40MPa | Concrete Rectangular | 250 | 275 | 687.5 | 6950 | 0.48 | 1168.96 | G300E | 3953918.18 | 31.02 | G300E | 1817241.3 | 14.26
8 | Story1 | B106 | 40 MPa RC Beam (27.5 cm x 25 cm) | Beam | 40MPa | Concrete Rectangular | 250 | 275 | 687.5 | 6950 | 0.48 | 1168.96 | G300E | 4146306.82 | 32.53 | G300E | 1875500.78 | 14.72
9 | Story1 | B107 | 40 MPa RC Beam (27.5 cm x 25 cm) | Beam | 40MPa | Concrete Rectangular | 250 | 275 | 687.5 | 6950 | 0.48 | 1168.96 | G300E | 3568193.18 | 28 | G300E | 1666802.47 | 13.08
10 | Story1 | B108 | 40 MPa RC Beam (27.5 cm x 25 cm) | Beam | 40MPa | Concrete Rectangular | 250 | 275 | 687.5 | 6950 | 0.48 | 1168.96 | G300E | 3477843.18 | 27.29 | G300E | 1687402.66 | 13.24
11 | Story1 | B109 | 40 MPa RC Beam (27.5 cm x 25 cm) | Beam | 40MPa | Concrete Rectangular | 250 | 275 | 687.5 | 6950 | 0.48 | 1168.96 | G300E | 3470577.27 | 27.23 | G300E | 1794495.84 | 14.08
12 | Story1 | B11 | 40 MPa RC Beam (27.5 cm x 25 cm) | Beam | 40MPa | Concrete Rectangular | 250 | 275 | 687.5 | 6950 | 0.48 | 1168.96 | G300E | 5461120.45 | 42.85 | G300E | 851207.88 | 6.68
13 | Story1 | B110 | 40 MPa RC Beam (27.5 cm x 25 cm) | Beam | 40MPa | Concrete Rectangular | 250 | 275 | 687.5 | 6950 | 0.48 | 1168.96 | G300E | 3478159.09 | 27.29 | G300E | 1687402.66 | 13.24
14 | Story1 | B111 | 40 MPa RC Beam (27.5 cm x 25 cm) | Beam | 40MPa | Concrete Rectangular | 250 | 275 | 687.5 | 6950 | 0.48 | 1168.96 | G300E | 3570720.45 | 28.02 | G300E | 1665854.74 | 13.07
15 | Story1 | B112 | 40 MPa RC Beam (27.5 cm x 25 cm) | Beam | 40MPa | Concrete Rectangular | 250 | 275 | 687.5 | 6950 | 0.48 | 1168.96 | G300E | 4021838.64 | 31.56 | G300E | 1818189.03 | 14.27
16 | Story1 | B12 | 40 MPa RC Beam (27.5 cm x 25 cm) | Beam | 40MPa | Concrete Rectangular | 250 | 275 | 687.5 | 6950 | 0.48 | 1168.96 | G300E | 3427929.55 | 26.9 | G300E | 1666802.47 | 13.08
17 | Story1 | B13 | 40 MPa RC Beam (27.5 cm x 25 cm) | Beam | 40MPa | Concrete Rectangular | 250 | 275 | 687.5 | 6950 | 0.48 | 1168.96 | G300E | 5651297.73 | 44.34 | G300E | 858891.11 | 6.74
18 | Story1 | B14 | 40 MPa RC Beam (27.5 cm x 25 cm) | Beam | 40MPa | Concrete Rectangular | 250 | 275 | 687.5 | 6950 | 0.48 | 1168.96 | G300E | 4076175 | 31.98 | G300E | 1540005.32 | 12.08
19 | Story1 | B15 | 40 MPa RC Beam (27.5 cm x 25 cm) | Beam | 40MPa | Concrete Rectangular | 250 | 275 | 687.5 | 6950 | 0.48 | 1168.96 | G300E | 4076175 | 31.98 | G300E | 1540005.32 | 12.08
20 | Story1 | B16 | 40 MPa RC Beam (27.5 cm x 25 cm) | Beam | 40MPa | Concrete Rectangular | 250 | 275 | 687.5 | 6950 | 0.48 | 1168.96 | G300E | 3568193.18 | 28 | G300E | 1666802.47 | 13.08
21 | Story1 | B17 | 40 MPa RC Beam (27.5 cm x 25 cm) | Beam | 40MPa | Concrete Rectangular | 250 | 275 | 687.5 | 6950 | 0.48 | 1168.96 | G300E | 5651297.73 | 44.34 | G300E | 858892.85 | 6.74
22 | Story1 | B18 | 40 MPa RC Beam (27.5 cm x 25 cm) | Beam | 40MPa | Concrete Rectangular | 250 | 275 | 687.5 | 6950 | 0.48 | 1168.96 | G300E | 4826459.09 | 37.87 | G300E | 824028.17 | 6.47
23 | Story1 | B19 | 40 MPa RC Beam (27.5 cm x 25 cm) | Beam | 40MPa | Concrete Rectangular | 250 | 275 | 687.5 | 6950 | 0.48 | 1168.96 | G300E | 4826459.09 | 37.87 | G300E | 824028.17 | 6.47
24 | Story1 | B2 | 40 MPa RC Beam (27.5 cm x 25 cm) | Beam | 40MPa | Concrete Rectangular | 250 | 275 | 687.5 | 6950 | 0.48 | 1168.96 | G300E | 4076175 | 31.98 | G300E | 1875500.78 | 14.72
25 | Story1 | B20 | 40 MPa RC Beam (27.5 cm x 25 cm) | Beam | 40MPa | Concrete Rectangular | 250 | 275 | 687.5 | 6950 | 0.48 | 1168.96 | G300E | 4619854.55 | 36.25 | G300E | 823023.9 | 6.46
26 | Story1 | B21 | 40 MPa RC Beam (27.5 cm x 25 cm) | Beam | 40MPa | Concrete Rectangular | 250 | 275 | 687.5 | 6950 | 0.48 | 1168.96 | G300E | 4901961.36 | 38.46 | G300E | 826103.62 | 6.48
27 | Story1 | B22 | 40 MPa RC Beam (27.5 cm x 25 cm) | Beam | 40MPa | Concrete Rectangular | 250 | 275 | 687.5 | 6950 | 0.48 | 1168.96 | G300E | 4687459.09 | 36.78 | G300E | 823023.9 | 6.46
28 | Story1 | B23 | 40 MPa RC Beam (27.5 cm x 25 cm) | Beam | 40MPa | Concrete Rectangular | 250 | 275 | 687.5 | 6950 | 0.48 | 1168.96 | G300E | 4889009.09 | 38.36 | G300E | 827781.17 | 6.5
29 | Story1 | B24 | 40 MPa RC Beam (27.5 cm x 25 cm) | Beam | 40MPa | Concrete Rectangular | 250 | 275 | 687.5 | 6950 | 0.48 | 1168.96 | G300E | 4687775 | 36.78 | G300E | 823023.9 | 6.46
30 | Story1 | B25 | 40 MPa RC Beam (27.5 cm x 25 cm) | Beam | 40MPa | Concrete Rectangular | 250 | 275 | 687.5 | 6950 | 0.48 | 1168.96 | G300E | 4901961.36 | 38.46 | G300E | 826102.75 | 6.48
31 | Story1 | B26 | 40 MPa RC Beam (27.5 cm x 25 cm) | Beam | 40MPa | Concrete Rectangular | 250 | 275 | 687.5 | 6950 | 0.48 | 1168.96 | G300E | 4620170.45 | 36.25 | G300E | 823023.9 | 6.46
32 | Story1 | B27 | 40 MPa RC Beam (27.5 cm x 25 cm) | Beam | 40MPa | Concrete Rectangular | 250 | 275 | 687.5 | 6950 | 0.48 | 1168.96 | G300E | 4826459.09 | 37.87 | G300E | 824029.91 | 6.47
33 | Story1 | B28 | 40 MPa RC Beam (27.5 cm x 25 cm) | Beam | 40MPa | Concrete Rectangular | 250 | 275 | 687.5 | 6950 | 0.48 | 1168.96 | G300E | 4826459.09 | 37.87 | G300E | 824028.17 | 6.47
34 | Story1 | B29 | 40 MPa RC Beam (27.5 cm x 25 cm) | Beam | 40MPa | Concrete Rectangular | 250 | 275 | 687.5 | 6950 | 0.48 | 1168.96 | G300E | 5651297.73 | 44.34 | G300E | 858892.85 | 6.74
35 | Story1 | B3 | 40 MPa RC Beam (27.5 cm x 25 cm) | Beam | 40MPa | Concrete Rectangular | 250 | 275 | 687.5 | 6950 | 0.48 | 1168.96 | G300E | 5651297.73 | 44.34 | G300E | 858891.98 | 6.74
36 | Story1 | B30 | 40 MPa RC Beam (27.5 cm x 25 cm) | Beam | 40MPa | Concrete Rectangular | 250 | 275 | 687.5 | 6950 | 0.48 | 1168.96 | G300E | 3427929.55 | 26.9 | G300E | 1666802.47 | 13.08
37 | Story1 | B31 | 40 MPa RC Beam (27.5 cm x 25 cm) | Beam | 40MPa | Concrete Rectangular | 250 | 275 | 687.5 | 6950 | 0.48 | 1168.96 | G300E | 3547975 | 27.84 | G300E | 1687402.66 | 13.24
38 | Story1 | B32 | 40 MPa RC Beam (27.5 cm x 25 cm) | Beam | 40MPa | Concrete Rectangular | 250 | 275 | 687.5 | 6950 | 0.48 | 1168.96 | G300E | 5461120.45 | 42.85 | G300E | 851208.75 | 6.68
39 | Story1 | B33 | 40 MPa RC Beam (27.5 cm x 25 cm) | Beam | 40MPa | Concrete Rectangular | 250 | 275 | 687.5 | 6950 | 0.48 | 1168.96 | G300E | 4901961.36 | 38.46 | G300E | 826103.62 | 6.48
40 | Story1 | B34 | 40 MPa RC Beam (27.5 cm x 25 cm) | Beam | 40MPa | Concrete Rectangular | 250 | 275 | 687.5 | 6950 | 0.48 | 1168.96 | G300E | 4619854.55 | 36.25 | G300E | 823023.9 | 6.46
41 | Story1 | B35 | 40 MPa RC Beam (27.5 cm x 25 cm) | Beam | 40MPa | Concrete Rectangular | 250 | 275 | 687.5 | 6950 | 0.48 | 1168.96 | G300E | 4784127.27 | 37.54 | G300E | 823023.9 | 6.46
42 | Story1 | B36 | 40 MPa RC Beam (27.5 cm x 25 cm) | Beam | 40MPa | Concrete Rectangular | 250 | 275 | 687.5 | 6950 | 0.48 | 1168.96 | G300E | 4784127.27 | 37.54 | G300E | 823023.9 | 6.46
43 | Story1 | B37 | 40 MPa RC Beam (27.5 cm x 25 cm) | Beam | 40MPa | Concrete Rectangular | 250 | 275 | 687.5 | 7200 | 0.5 | 1211.01 | G300E | 4803026.09 | 37.69 | G300E | 1455353.61 | 11.42
44 | Story1 | B38 | 40 MPa RC Beam (27.5 cm x 25 cm) | Beam | 40MPa | Concrete Rectangular | 250 | 275 | 687.5 | 6950 | 0.48 | 1168.96 | G300E | 4423359.09 | 34.71 | G300E | 823023.9 | 6.46
45 | Story1 | B39 | 40 MPa RC Beam (27.5 cm x 25 cm) | Beam | 40MPa | Concrete Rectangular | 250 | 275 | 687.5 | 7200 | 0.5 | 1211.01 | G300E | 4806782.61 | 37.72 | G300E | 1455353.61 | 11.42
46 | Story1 | B4 | 40 MPa RC Beam (27.5 cm x 25 cm) | Beam | 40MPa | Concrete Rectangular | 250 | 275 | 687.5 | 6950 | 0.48 | 1168.96 | G300E | 3427929.55 | 26.9 | G300E | 1666802.47 | 13.08
47 | Story1 | B40 | 40 MPa RC Beam (27.5 cm x 25 cm) | Beam | 40MPa | Concrete Rectangular | 250 | 275 | 687.5 | 6950 | 0.48 | 1168.96 | G300E | 4783495.45 | 37.53 | G300E | 823023.9 | 6.46
48 | Story1 | B41 | 40 MPa RC Beam (27.5 cm x 25 cm) | Beam | 40MPa | Concrete Rectangular | 250 | 275 | 687.5 | 6950 | 0.48 | 1168.96 | G300E | 4783495.45 | 37.53 | G300E | 823023.9 | 6.46
49 | Story1 | B42 | 40 MPa RC Beam (27.5 cm x 25 cm) | Beam | 40MPa | Concrete Rectangular | 250 | 275 | 687.5 | 6950 | 0.48 | 1168.96 | G300E | 4619854.55 | 36.25 | G300E | 823023.9 | 6.46
50 | Story1 | B43 | 40 MPa RC Beam (27.5 cm x 25 cm) | Beam | 40MPa | Concrete Rectangular | 250 | 275 | 687.5 | 6950 | 0.48 | 1168.96 | G300E | 4901961.36 | 38.46 | G300E | 826101.88 | 6.48
51 | Story1 | B44 | 40 MPa RC Beam (27.5 cm x 25 cm) | Beam | 40MPa | Concrete Rectangular | 250 | 275 | 687.5 | 6950 | 0.48 | 1168.96 | G300E | 5461120.45 | 42.85 | G300E | 851208.75 | 6.68
52 | Story1 | B45 | 40 MPa RC Beam (27.5 cm x 25 cm) | Beam | 40MPa | Concrete Rectangular | 250 | 275 | 687.5 | 6950 | 0.48 | 1168.96 | G300E | 3477843.18 | 27.29 | G300E | 1687402.66 | 13.24
53 | Story1 | B46 | 40 MPa RC Beam (27.5 cm x 25 cm) | Beam | 40MPa | Concrete Rectangular | 250 | 275 | 687.5 | 6950 | 0.48 | 1168.96 | G300E | 3470577.27 | 27.23 | G300E | 1794495.84 | 14.08
54 | Story1 | B47 | 40 MPa RC Beam (27.5 cm x 25 cm) | Beam | 40MPa | Concrete Rectangular | 250 | 275 | 687.5 | 6950 | 0.48 | 1168.96 | G300E | 5477231.82 | 42.98 | G300E | 851445.92 | 6.68
55 | Story1 | B48 | 40 MPa RC Beam (27.5 cm x 25 cm) | Beam | 40MPa | Concrete Rectangular | 250 | 275 | 687.5 | 6950 | 0.48 | 1168.96 | G300E | 4889009.09 | 38.36 | G300E | 827778.57 | 6.5
56 | Story1 | B49 | 40 MPa RC Beam (27.5 cm x 25 cm) | Beam | 40MPa | Concrete Rectangular | 250 | 275 | 687.5 | 6950 | 0.48 | 1168.96 | G300E | 4687459.09 | 36.78 | G300E | 823023.9 | 6.46
57 | Story1 | B5 | 40 MPa RC Beam (27.5 cm x 25 cm) | Beam | 40MPa | Concrete Rectangular | 250 | 275 | 687.5 | 6950 | 0.48 | 1168.96 | G300E | 5461120.45 | 42.85 | G300E | 851207.88 | 6.68
58 | Story1 | B50 | 40 MPa RC Beam (27.5 cm x 25 cm) | Beam | 40MPa | Concrete Rectangular | 250 | 275 | 687.5 | 6950 | 0.48 | 1168.96 | G300E | 4424622.73 | 34.72 | G300E | 823023.9 | 6.46
59 | Story1 | B51 | 40 MPa RC Beam (27.5 cm x 25 cm) | Beam | 40MPa | Concrete Rectangular | 250 | 275 | 687.5 | 7200 | 0.5 | 1211.01 | G300E | 4804591.3 | 37.7 | G300E | 1455353.61 | 11.42
60 | Story1 | B55 | 40 MPa RC Beam (27.5 cm x 25 cm) | Beam | 40MPa | Concrete Rectangular | 250 | 275 | 687.5 | 6950 | 0.48 | 1168.96 | G300E | 4639276.09 | 36.4 | G300E | 1404820.5 | 11.02
61 | Story1 | B56 | 40 MPa RC Beam (27.5 cm x 25 cm) | Beam | 40MPa | Concrete Rectangular | 250 | 275 | 687.5 | 6950 | 0.48 | 1168.96 | G300E | 4425570.45 | 34.72 | G300E | 823023.9 | 6.46
62 | Story1 | B57 | 40 MPa RC Beam (27.5 cm x 25 cm) | Beam | 40MPa | Concrete Rectangular | 250 | 275 | 687.5 | 6950 | 0.48 | 1168.96 | G300E | 4688406.82 | 36.79 | G300E | 823023.9 | 6.46
63 | Story1 | B58 | 40 MPa RC Beam (27.5 cm x 25 cm) | Beam | 40MPa | Concrete Rectangular | 250 | 275 | 687.5 | 6950 | 0.48 | 1168.96 | G300E | 4889640.91 | 38.37 | G300E | 827800.28 | 6.5
64 | Story1 | B59 | 40 MPa RC Beam (27.5 cm x 25 cm) | Beam | 40MPa | Concrete Rectangular | 250 | 275 | 687.5 | 6950 | 0.48 | 1168.96 | G300E | 5477231.82 | 42.98 | G300E | 851444.18 | 6.68
65 | Story1 | B6 | 40 MPa RC Beam (27.5 cm x 25 cm) | Beam | 40MPa | Concrete Rectangular | 250 | 275 | 687.5 | 6950 | 0.48 | 1168.96 | G300E | 3477843.18 | 27.29 | G300E | 1687402.66 | 13.24
66 | Story1 | B60 | 40 MPa RC Beam (27.5 cm x 25 cm) | Beam | 40MPa | Concrete Rectangular | 250 | 275 | 687.5 | 6950 | 0.48 | 1168.96 | G300E | 3470577.27 | 27.23 | G300E | 1682664.03 | 13.2
67 | Story1 | B61 | 40 MPa RC Beam (27.5 cm x 25 cm) | Beam | 40MPa | Concrete Rectangular | 250 | 275 | 687.5 | 6950 | 0.48 | 1168.96 | G300E | 3547975 | 27.84 | G300E | 1687402.66 | 13.24
68 | Story1 | B62 | 40 MPa RC Beam (27.5 cm x 25 cm) | Beam | 40MPa | Concrete Rectangular | 250 | 275 | 687.5 | 6950 | 0.48 | 1168.96 | G300E | 5477231.82 | 42.98 | G300E | 851445.92 | 6.68
69 | Story1 | B63 | 40 MPa RC Beam (27.5 cm x 25 cm) | Beam | 40MPa | Concrete Rectangular | 250 | 275 | 687.5 | 6950 | 0.48 | 1168.96 | G300E | 4901961.36 | 38.46 | G300E | 826101.88 | 6.48
70 | Story1 | B64 | 40 MPa RC Beam (27.5 cm x 25 cm) | Beam | 40MPa | Concrete Rectangular | 250 | 275 | 687.5 | 6950 | 0.48 | 1168.96 | G300E | 4687459.09 | 36.78 | G300E | 823023.9 | 6.46
71 | Story1 | B65 | 40 MPa RC Beam (27.5 cm x 25 cm) | Beam | 40MPa | Concrete Rectangular | 250 | 275 | 687.5 | 6950 | 0.48 | 1168.96 | G300E | 4784127.27 | 37.54 | G300E | 823023.9 | 6.46
72 | Story1 | B66 | 40 MPa RC Beam (27.5 cm x 25 cm) | Beam | 40MPa | Concrete Rectangular | 250 | 275 | 687.5 | 7200 | 0.5 | 1211.01 | G300E | 4804278.26 | 37.7 | G300E | 1455353.61 | 11.42
73 | Story1 | B67 | 40 MPa RC Beam (27.5 cm x 25 cm) | Beam | 40MPa | Concrete Rectangular | 250 | 275 | 687.5 | 6950 | 0.48 | 1168.96 | G300E | 4636556.52 | 36.38 | G300E | 1404820.5 | 11.02
74 | Story1 | B69 | 40 MPa RC Beam (27.5 cm x 25 cm) | Beam | 40MPa | Concrete Rectangular | 250 | 275 | 687.5 | 6950 | 0.48 | 1168.96 | G300E | 4531097.83 | 35.55 | G300E | 1273613.79 | 9.99
75 | Story1 | B7 | 40 MPa RC Beam (27.5 cm x 25 cm) | Beam | 40MPa | Concrete Rectangular | 250 | 275 | 687.5 | 6950 | 0.48 | 1168.96 | G300E | 5477231.82 | 42.98 | G300E | 851445.05 | 6.68
76 | Story1 | B70 | 40 MPa RC Beam (27.5 cm x 25 cm) | Beam | 40MPa | Concrete Rectangular | 250 | 275 | 687.5 | 6950 | 0.48 | 1168.96 | G300E | 4514780.43 | 35.42 | G300E | 1273613.79 | 9.99
77 | Story1 | B71 | 40 MPa RC Beam (27.5 cm x 25 cm) | Beam | 40MPa | Concrete Rectangular | 250 | 275 | 687.5 | 6950 | 0.48 | 1168.96 | G300E | 4686827.27 | 36.77 | G300E | 797685.07 | 6.26
78 | Story1 | B72 | 40 MPa RC Beam (27.5 cm x 25 cm) | Beam | 40MPa | Concrete Rectangular | 250 | 275 | 687.5 | 6950 | 0.48 | 1168.96 | G300E | 4687459.09 | 36.78 | G300E | 823023.9 | 6.46
79 | Story1 | B73 | 40 MPa RC Beam (27.5 cm x 25 cm) | Beam | 40MPa | Concrete Rectangular | 250 | 275 | 687.5 | 6950 | 0.48 | 1168.96 | G300E | 4900381.82 | 38.45 | G300E | 826095.8 | 6.48
80 | Story1 | B74 | 40 MPa RC Beam (27.5 cm x 25 cm) | Beam | 40MPa | Concrete Rectangular | 250 | 275 | 687.5 | 6950 | 0.48 | 1168.96 | G300E | 5477547.73 | 42.98 | G300E | 851473.72 | 6.68
81 | Story1 | B75 | 40 MPa RC Beam (27.5 cm x 25 cm) | Beam | 40MPa | Concrete Rectangular | 250 | 275 | 687.5 | 6950 | 0.48 | 1168.96 | G300E | 3478159.09 | 27.29 | G300E | 1687402.66 | 13.24
82 | Story1 | B76 | 40 MPa RC Beam (27.5 cm x 25 cm) | Beam | 40MPa | Concrete Rectangular | 250 | 275 | 687.5 | 6950 | 0.48 | 1168.96 | G300E | 3568193.18 | 28 | G300E | 1666802.47 | 13.08
83 | Story1 | B77 | 40 MPa RC Beam (27.5 cm x 25 cm) | Beam | 40MPa | Concrete Rectangular | 250 | 275 | 687.5 | 6950 | 0.48 | 1168.96 | G300E | 5461120.45 | 42.85 | G300E | 851207.88 | 6.68
84 | Story1 | B78 | 40 MPa RC Beam (27.5 cm x 25 cm) | Beam | 40MPa | Concrete Rectangular | 250 | 275 | 687.5 | 6950 | 0.48 | 1168.96 | G300E | 4826459.09 | 37.87 | G300E | 824029.91 | 6.47
85 | Story1 | B79 | 40 MPa RC Beam (27.5 cm x 25 cm) | Beam | 40MPa | Concrete Rectangular | 250 | 275 | 687.5 | 6950 | 0.48 | 1168.96 | G300E | 4619854.55 | 36.25 | G300E | 823023.9 | 6.46
86 | Story1 | B8 | 40 MPa RC Beam (27.5 cm x 25 cm) | Beam | 40MPa | Concrete Rectangular | 250 | 275 | 687.5 | 6950 | 0.48 | 1168.96 | G300E | 3470577.27 | 27.23 | G300E | 1682664.03 | 13.2
87 | Story1 | B80 | 40 MPa RC Beam (27.5 cm x 25 cm) | Beam | 40MPa | Concrete Rectangular | 250 | 275 | 687.5 | 6950 | 0.48 | 1168.96 | G300E | 4619854.55 | 36.25 | G300E | 823023.9 | 6.46
88 | Story1 | B81 | 40 MPa RC Beam (27.5 cm x 25 cm) | Beam | 40MPa | Concrete Rectangular | 250 | 275 | 687.5 | 6950 | 0.48 | 1168.96 | G300E | 4784127.27 | 37.54 | G300E | 823023.9 | 6.46
89 | Story1 | B82 | 40 MPa RC Beam (27.5 cm x 25 cm) | Beam | 40MPa | Concrete Rectangular | 250 | 275 | 687.5 | 6950 | 0.48 | 1168.96 | G300E | 4688406.82 | 36.79 | G300E | 823023.9 | 6.46
90 | Story1 | B83 | 40 MPa RC Beam (27.5 cm x 25 cm) | Beam | 40MPa | Concrete Rectangular | 250 | 275 | 687.5 | 6950 | 0.48 | 1168.96 | G300E | 4424306.82 | 34.71 | G300E | 823023.9 | 6.46
91 | Story1 | B84 | 40 MPa RC Beam (27.5 cm x 25 cm) | Beam | 40MPa | Concrete Rectangular | 250 | 275 | 687.5 | 6950 | 0.48 | 1168.96 | G300E | 4687143.18 | 36.78 | G300E | 823023.9 | 6.46
92 | Story1 | B85 | 40 MPa RC Beam (27.5 cm x 25 cm) | Beam | 40MPa | Concrete Rectangular | 250 | 275 | 687.5 | 6950 | 0.48 | 1168.96 | G300E | 4683984.09 | 36.75 | G300E | 797685.07 | 6.26
93 | Story1 | B86 | 40 MPa RC Beam (27.5 cm x 25 cm) | Beam | 40MPa | Concrete Rectangular | 250 | 275 | 687.5 | 6950 | 0.48 | 1168.96 | G300E | 4534559.09 | 35.58 | G300E | 797685.07 | 6.26
94 | Story1 | B87 | 40 MPa RC Beam (27.5 cm x 25 cm) | Beam | 40MPa | Concrete Rectangular | 250 | 275 | 687.5 | 6950 | 0.48 | 1168.96 | G300E | 4520027.27 | 35.47 | G300E | 797685.07 | 6.26
95 | Story1 | B88 | 40 MPa RC Beam (27.5 cm x 25 cm) | Beam | 40MPa | Concrete Rectangular | 250 | 275 | 687.5 | 6950 | 0.48 | 1168.96 | G300E | 4731686.36 | 37.13 | G300E | 797685.07 | 6.26
96 | Story1 | B89 | 40 MPa RC Beam (27.5 cm x 25 cm) | Beam | 40MPa | Concrete Rectangular | 250 | 275 | 687.5 | 6950 | 0.48 | 1168.96 | G300E | 5460172.73 | 42.84 | G300E | 851225.26 | 6.68
97 | Story1 | B9 | 40 MPa RC Beam (27.5 cm x 25 cm) | Beam | 40MPa | Concrete Rectangular | 250 | 275 | 687.5 | 6950 | 0.48 | 1168.96 | G300E | 5477231.82 | 42.98 | G300E | 851443.32 | 6.68
98 | Story1 | B90 | 40 MPa RC Beam (27.5 cm x 25 cm) | Beam | 40MPa | Concrete Rectangular | 250 | 275 | 687.5 | 6950 | 0.48 | 1168.96 | G300E | 3429193.18 | 26.91 | G300E | 1665854.74 | 13.07
99 | Story1 | B91 | 40 MPa RC Beam (27.5 cm x 25 cm) | Beam | 40MPa | Concrete Rectangular | 250 | 275 | 687.5 | 6950 | 0.48 | 1168.96 | G300E | 4146306.82 | 32.53 | G300E | 1875500.78 | 14.72
100 | Story1 | B92 | 40 MPa RC Beam (27.5 cm x 25 cm) | Beam | 40MPa | Concrete Rectangular | 250 | 275 | 687.5 | 6950 | 0.48 | 1168.96 | G300E | 5651297.73 | 44.34 | G300E | 858891.98 | 6.74
101 | Story1 | B93 | 40 MPa RC Beam (27.5 cm x 25 cm) | Beam | 40MPa | Concrete Rectangular | 250 | 275 | 687.5 | 6950 | 0.48 | 1168.96 | G300E | 5651297.73 | 44.34 | G300E | 858891.98 | 6.74
102 | Story1 | B94 | 40 MPa RC Beam (27.5 cm x 25 cm) | Beam | 40MPa | Concrete Rectangular | 250 | 275 | 687.5 | 6950 | 0.48 | 1168.96 | G300E | 4826459.09 | 37.87 | G300E | 824028.17 | 6.47
103 | Story1 | B95 | 40 MPa RC Beam (27.5 cm x 25 cm) | Beam | 40MPa | Concrete Rectangular | 250 | 275 | 687.5 | 6950 | 0.48 | 1168.96 | G300E | 5461120.45 | 42.85 | G300E | 851208.75 | 6.68
104 | Story1 | B96 | 40 MPa RC Beam (27.5 cm x 25 cm) | Beam | 40MPa | Concrete Rectangular | 250 | 275 | 687.5 | 6950 | 0.48 | 1168.96 | G300E | 4901961.36 | 38.46 | G300E | 826102.75 | 6.48
105 | Story1 | B97 | 40 MPa RC Beam (27.5 cm x 25 cm) | Beam | 40MPa | Concrete Rectangular | 250 | 275 | 687.5 | 6950 | 0.48 | 1168.96 | G300E | 5477231.82 | 42.98 | G300E | 851443.32 | 6.68
106 | Story1 | B98 | 40 MPa RC Beam (27.5 cm x 25 cm) | Beam | 40MPa | Concrete Rectangular | 250 | 275 | 687.5 | 6950 | 0.48 | 1168.96 | G300E | 4889640.91 | 38.37 | G300E | 827801.15 | 6.5
107 | Story1 | B99 | 40 MPa RC Beam (27.5 cm x 25 cm) | Beam | 40MPa | Concrete Rectangular | 250 | 275 | 687.5 | 6950 | 0.48 | 1168.96 | G300E | 5477547.73 | 42.98 | G300E | 851473.72 | 6.68
108 | Story10 | B1 | 40 MPa RC Beam (30 cm x 25 cm) | Beam | 40MPa | Concrete Rectangular | 250 | 300 | 750 | 7037.5 | 0.53 | 1291.28 | G300E | 4362663.54 | 34.23 | G300E | 2525584.57 | 19.82
109 | Story10 | B10 | 40 MPa RC Beam (30 cm x 25 cm) | Beam | 40MPa | Concrete Rectangular | 250 | 300 | 750 | 7037.5 | 0.53 | 1291.28 | G300E | 3712867.71 | 29.13 | G300E | 1753071.45 | 13.76
110 | Story10 | B100 | 40 MPa RC Beam (30 cm x 25 cm) | Beam | 40MPa | Concrete Rectangular | 250 | 300 | 750 | 7037.5 | 0.53 | 1291.28 | G300E | 5268741.67 | 41.34 | G300E | 216987.24 | 1.7
111 | Story10 | B101 | 40 MPa RC Beam (30 cm x 25 cm) | Beam | 40MPa | Concrete Rectangular | 250 | 300 | 750 | 7037.5 | 0.53 | 1291.28 | G300E | 5970145.83 | 46.84 | G300E | 270734.38 | 2.12
112 | Story10 | B102 | 40 MPa RC Beam (30 cm x 25 cm) | Beam | 40MPa | Concrete Rectangular | 250 | 300 | 750 | 7037.5 | 0.53 | 1291.28 | G300E | 5244696.88 | 41.15 | G300E | 211287.74 | 1.66
113 | Story10 | B103 | 40 MPa RC Beam (30 cm x 25 cm) | Beam | 40MPa | Concrete Rectangular | 250 | 300 | 750 | 7037.5 | 0.53 | 1291.28 | G300E | 6126730.21 | 48.07 | G300E | 282152.73 | 2.21
114 | Story10 | B104 | 40 MPa RC Beam (30 cm x 25 cm) | Beam | 40MPa | Concrete Rectangular | 250 | 300 | 750 | 7037.5 | 0.53 | 1291.28 | G300E | 6113241.67 | 47.97 | G300E | 281627.55 | 2.21
115 | Story10 | B105 | 40 MPa RC Beam (30 cm x 25 cm) | Beam | 40MPa | Concrete Rectangular | 250 | 300 | 750 | 7037.5 | 0.53 | 1291.28 | G300E | 4248010.94 | 33.33 | G300E | 2356977.21 | 18.49
116 | Story10 | B106 | 40 MPa RC Beam (30 cm x 25 cm) | Beam | 40MPa | Concrete Rectangular | 250 | 300 | 750 | 7037.5 | 0.53 | 1291.28 | G300E | 4362663.54 | 34.23 | G300E | 2525584.57 | 19.82
117 | Story10 | B107 | 40 MPa RC Beam (30 cm x 25 cm) | Beam | 40MPa | Concrete Rectangular | 250 | 300 | 750 | 7037.5 | 0.53 | 1291.28 | G300E | 3757438.54 | 29.48 | G300E | 1261619.37 | 9.9
118 | Story10 | B108 | 40 MPa RC Beam (30 cm x 25 cm) | Beam | 40MPa | Concrete Rectangular | 250 | 300 | 750 | 7037.5 | 0.53 | 1291.28 | G300E | 3712867.71 | 29.13 | G300E | 1753071.45 | 13.76
119 | Story10 | B109 | 40 MPa RC Beam (30 cm x 25 cm) | Beam | 40MPa | Concrete Rectangular | 250 | 300 | 750 | 7037.5 | 0.53 | 1291.28 | G300E | 3653048.96 | 28.66 | G300E | 1125707.36 | 8.83
120 | Story10 | B11 | 40 MPa RC Beam (30 cm x 25 cm) | Beam | 40MPa | Concrete Rectangular | 250 | 300 | 750 | 7037.5 | 0.53 | 1291.28 | G300E | 5971611.98 | 46.86 | G300E | 270822.35 | 2.12
121 | Story10 | B110 | 40 MPa RC Beam (30 cm x 25 cm) | Beam | 40MPa | Concrete Rectangular | 250 | 300 | 750 | 7037.5 | 0.53 | 1291.28 | G300E | 3712867.71 | 29.13 | G300E | 1753071.45 | 13.76
122 | Story10 | B111 | 40 MPa RC Beam (30 cm x 25 cm) | Beam | 40MPa | Concrete Rectangular | 250 | 300 | 750 | 7037.5 | 0.53 | 1291.28 | G300E | 3758611.46 | 29.49 | G300E | 1260446.45 | 9.89
123 | Story10 | B112 | 40 MPa RC Beam (30 cm x 25 cm) | Beam | 40MPa | Concrete Rectangular | 250 | 300 | 750 | 7037.5 | 0.53 | 1291.28 | G300E | 4246838.02 | 33.32 | G300E | 2358150.13 | 18.5
124 | Story10 | B12 | 40 MPa RC Beam (30 cm x 25 cm) | Beam | 40MPa | Concrete Rectangular | 250 | 300 | 750 | 7037.5 | 0.53 | 1291.28 | G300E | 3757438.54 | 29.48 | G300E | 1261619.37 | 9.9
125 | Story10 | B13 | 40 MPa RC Beam (30 cm x 25 cm) | Beam | 40MPa | Concrete Rectangular | 250 | 300 | 750 | 7037.5 | 0.53 | 1291.28 | G300E | 6145790.1 | 48.22 | G300E | 285977.61 | 2.24
126 | Story10 | B14 | 40 MPa RC Beam (30 cm x 25 cm) | Beam | 40MPa | Concrete Rectangular | 250 | 300 | 750 | 7037.5 | 0.53 | 1291.28 | G300E | 4362663.54 | 34.23 | G300E | 2525584.57 | 19.82
127 | Story10 | B15 | 40 MPa RC Beam (30 cm x 25 cm) | Beam | 40MPa | Concrete Rectangular | 250 | 300 | 750 | 7037.5 | 0.53 | 1291.28 | G300E | 4362663.54 | 34.23 | G300E | 2525584.57 | 19.82
128 | Story10 | B16 | 40 MPa RC Beam (30 cm x 25 cm) | Beam | 40MPa | Concrete Rectangular | 250 | 300 | 750 | 7037.5 | 0.53 | 1291.28 | G300E | 3757438.54 | 29.48 | G300E | 1261619.37 | 9.9
129 | Story10 | B17 | 40 MPa RC Beam (30 cm x 25 cm) | Beam | 40MPa | Concrete Rectangular | 250 | 300 | 750 | 7037.5 | 0.53 | 1291.28 | G300E | 6145790.1 | 48.22 | G300E | 285977.61 | 2.24
130 | Story10 | B18 | 40 MPa RC Beam (30 cm x 25 cm) | Beam | 40MPa | Concrete Rectangular | 250 | 300 | 750 | 7037.5 | 0.53 | 1291.28 | G300E | 5348500 | 41.97 | G300E | 216356.5 | 1.7
131 | Story10 | B19 | 40 MPa RC Beam (30 cm x 25 cm) | Beam | 40MPa | Concrete Rectangular | 250 | 300 | 750 | 7037.5 | 0.53 | 1291.28 | G300E | 5348500 | 41.97 | G300E | 216356.5 | 1.7
132 | Story10 | B2 | 40 MPa RC Beam (30 cm x 25 cm) | Beam | 40MPa | Concrete Rectangular | 250 | 300 | 750 | 7037.5 | 0.53 | 1291.28 | G300E | 4362663.54 | 34.23 | G300E | 2525584.57 | 19.82
133 | Story10 | B20 | 40 MPa RC Beam (30 cm x 25 cm) | Beam | 40MPa | Concrete Rectangular | 250 | 300 | 750 | 7037.5 | 0.53 | 1291.28 | G300E | 5269034.9 | 41.34 | G300E | 1096389.43 | 8.6
134 | Story10 | B21 | 40 MPa RC Beam (30 cm x 25 cm) | Beam | 40MPa | Concrete Rectangular | 250 | 300 | 750 | 7037.5 | 0.53 | 1291.28 | G300E | 5269034.9 | 41.34 | G300E | 217025.06 | 1.7
135 | Story10 | B22 | 40 MPa RC Beam (30 cm x 25 cm) | Beam | 40MPa | Concrete Rectangular | 250 | 300 | 750 | 7037.5 | 0.53 | 1291.28 | G300E | 5439987.5 | 42.68 | G300E | 1101571.66 | 8.64
136 | Story10 | B23 | 40 MPa RC Beam (30 cm x 25 cm) | Beam | 40MPa | Concrete Rectangular | 250 | 300 | 750 | 7037.5 | 0.53 | 1291.28 | G300E | 5150277.08 | 40.41 | G300E | 1090387.32 | 8.56
137 | Story10 | B24 | 40 MPa RC Beam (30 cm x 25 cm) | Beam | 40MPa | Concrete Rectangular | 250 | 300 | 750 | 7037.5 | 0.53 | 1291.28 | G300E | 5440280.73 | 42.69 | G300E | 1101582.22 | 8.64
138 | Story10 | B25 | 40 MPa RC Beam (30 cm x 25 cm) | Beam | 40MPa | Concrete Rectangular | 250 | 300 | 750 | 7037.5 | 0.53 | 1291.28 | G300E | 5269034.9 | 41.34 | G300E | 217025.94 | 1.7
139 | Story10 | B26 | 40 MPa RC Beam (30 cm x 25 cm) | Beam | 40MPa | Concrete Rectangular | 250 | 300 | 750 | 7037.5 | 0.53 | 1291.28 | G300E | 5269034.9 | 41.34 | G300E | 1096391.18 | 8.6
140 | Story10 | B27 | 40 MPa RC Beam (30 cm x 25 cm) | Beam | 40MPa | Concrete Rectangular | 250 | 300 | 750 | 7037.5 | 0.53 | 1291.28 | G300E | 5348500 | 41.97 | G300E | 216357.38 | 1.7
141 | Story10 | B28 | 40 MPa RC Beam (30 cm x 25 cm) | Beam | 40MPa | Concrete Rectangular | 250 | 300 | 750 | 7037.5 | 0.53 | 1291.28 | G300E | 5348500 | 41.97 | G300E | 216357.38 | 1.7
142 | Story10 | B29 | 40 MPa RC Beam (30 cm x 25 cm) | Beam | 40MPa | Concrete Rectangular | 250 | 300 | 750 | 7037.5 | 0.53 | 1291.28 | G300E | 6145790.1 | 48.22 | G300E | 285979.37 | 2.24
143 | Story10 | B3 | 40 MPa RC Beam (30 cm x 25 cm) | Beam | 40MPa | Concrete Rectangular | 250 | 300 | 750 | 7037.5 | 0.53 | 1291.28 | G300E | 6145790.1 | 48.22 | G300E | 285977.61 | 2.24
144 | Story10 | B30 | 40 MPa RC Beam (30 cm x 25 cm) | Beam | 40MPa | Concrete Rectangular | 250 | 300 | 750 | 7037.5 | 0.53 | 1291.28 | G300E | 3757438.54 | 29.48 | G300E | 1261619.37 | 9.9
145 | Story10 | B31 | 40 MPa RC Beam (30 cm x 25 cm) | Beam | 40MPa | Concrete Rectangular | 250 | 300 | 750 | 7037.5 | 0.53 | 1291.28 | G300E | 3712867.71 | 29.13 | G300E | 1753071.45 | 13.76
146 | Story10 | B32 | 40 MPa RC Beam (30 cm x 25 cm) | Beam | 40MPa | Concrete Rectangular | 250 | 300 | 750 | 7037.5 | 0.53 | 1291.28 | G300E | 5971611.98 | 46.86 | G300E | 270822.35 | 2.12
147 | Story10 | B33 | 40 MPa RC Beam (30 cm x 25 cm) | Beam | 40MPa | Concrete Rectangular | 250 | 300 | 750 | 7037.5 | 0.53 | 1291.28 | G300E | 5269034.9 | 41.34 | G300E | 217024.18 | 1.7
148 | Story10 | B34 | 40 MPa RC Beam (30 cm x 25 cm) | Beam | 40MPa | Concrete Rectangular | 250 | 300 | 750 | 7037.5 | 0.53 | 1291.28 | G300E | 5269034.9 | 41.34 | G300E | 1096389.43 | 8.6
149 | Story10 | B35 | 40 MPa RC Beam (30 cm x 25 cm) | Beam | 40MPa | Concrete Rectangular | 250 | 300 | 750 | 7037.5 | 0.53 | 1291.28 | G300E | 5104826.56 | 40.05 | G300E | 1097191.7 | 8.61
150 | Story10 | B36 | 40 MPa RC Beam (30 cm x 25 cm) | Beam | 40MPa | Concrete Rectangular | 250 | 300 | 750 | 7037.5 | 0.53 | 1291.28 | G300E | 5104826.56 | 40.05 | G300E | 1097191.7 | 8.61
151 | Story10 | B37 | 40 MPa RC Beam (30 cm x 25 cm) | Beam | 40MPa | Concrete Rectangular | 250 | 300 | 750 | 7200 | 0.54 | 1321.1 | G300E | 5186100 | 40.69 | G300E | 1537352.1 | 12.06
152 | Story10 | B38 | 40 MPa RC Beam (30 cm x 25 cm) | Beam | 40MPa | Concrete Rectangular | 250 | 300 | 750 | 7037.5 | 0.53 | 1291.28 | G300E | 4574375 | 35.89 | G300E | 1035980.41 | 8.13
153 | Story10 | B39 | 40 MPa RC Beam (30 cm x 25 cm) | Beam | 40MPa | Concrete Rectangular | 250 | 300 | 750 | 7200 | 0.54 | 1321.1 | G300E | 5190900 | 40.73 | G300E | 1537352.1 | 12.06
154 | Story10 | B4 | 40 MPa RC Beam (30 cm x 25 cm) | Beam | 40MPa | Concrete Rectangular | 250 | 300 | 750 | 7037.5 | 0.53 | 1291.28 | G300E | 3757438.54 | 29.48 | G300E | 1261619.37 | 9.9
155 | Story10 | B40 | 40 MPa RC Beam (30 cm x 25 cm) | Beam | 40MPa | Concrete Rectangular | 250 | 300 | 750 | 7037.5 | 0.53 | 1291.28 | G300E | 5104826.56 | 40.05 | G300E | 1097181.14 | 8.61
156 | Story10 | B41 | 40 MPa RC Beam (30 cm x 25 cm) | Beam | 40MPa | Concrete Rectangular | 250 | 300 | 750 | 7037.5 | 0.53 | 1291.28 | G300E | 5104826.56 | 40.05 | G300E | 1097191.7 | 8.61
157 | Story10 | B42 | 40 MPa RC Beam (30 cm x 25 cm) | Beam | 40MPa | Concrete Rectangular | 250 | 300 | 750 | 7037.5 | 0.53 | 1291.28 | G300E | 5269034.9 | 41.34 | G300E | 1096389.43 | 8.6
158 | Story10 | B43 | 40 MPa RC Beam (30 cm x 25 cm) | Beam | 40MPa | Concrete Rectangular | 250 | 300 | 750 | 7037.5 | 0.53 | 1291.28 | G300E | 5269034.9 | 41.34 | G300E | 217026.82 | 1.7
159 | Story10 | B44 | 40 MPa RC Beam (30 cm x 25 cm) | Beam | 40MPa | Concrete Rectangular | 250 | 300 | 750 | 7037.5 | 0.53 | 1291.28 | G300E | 5971611.98 | 46.86 | G300E | 270824.11 | 2.12
160 | Story10 | B45 | 40 MPa RC Beam (30 cm x 25 cm) | Beam | 40MPa | Concrete Rectangular | 250 | 300 | 750 | 7037.5 | 0.53 | 1291.28 | G300E | 3712867.71 | 29.13 | G300E | 1753071.45 | 13.76
161 | Story10 | B46 | 40 MPa RC Beam (30 cm x 25 cm) | Beam | 40MPa | Concrete Rectangular | 250 | 300 | 750 | 7037.5 | 0.53 | 1291.28 | G300E | 3653048.96 | 28.66 | G300E | 1125707.36 | 8.83
162 | Story10 | B47 | 40 MPa RC Beam (30 cm x 25 cm) | Beam | 40MPa | Concrete Rectangular | 250 | 300 | 750 | 7037.5 | 0.53 | 1291.28 | G300E | 6119985.94 | 48.02 | G300E | 264007.41 | 2.07
163 | Story10 | B48 | 40 MPa RC Beam (30 cm x 25 cm) | Beam | 40MPa | Concrete Rectangular | 250 | 300 | 750 | 7037.5 | 0.53 | 1291.28 | G300E | 5150277.08 | 40.41 | G300E | 1090385.56 | 8.56
164 | Story10 | B49 | 40 MPa RC Beam (30 cm x 25 cm) | Beam | 40MPa | Concrete Rectangular | 250 | 300 | 750 | 7037.5 | 0.53 | 1291.28 | G300E | 5439401.04 | 42.68 | G300E | 1101565.51 | 8.64
165 | Story10 | B5 | 40 MPa RC Beam (30 cm x 25 cm) | Beam | 40MPa | Concrete Rectangular | 250 | 300 | 750 | 7037.5 | 0.53 | 1291.28 | G300E | 5971611.98 | 46.86 | G300E | 270822.35 | 2.12
166 | Story10 | B50 | 40 MPa RC Beam (30 cm x 25 cm) | Beam | 40MPa | Concrete Rectangular | 250 | 300 | 750 | 7037.5 | 0.53 | 1291.28 | G300E | 4574375 | 35.89 | G300E | 1035980.41 | 8.13
167 | Story10 | B51 | 40 MPa RC Beam (30 cm x 25 cm) | Beam | 40MPa | Concrete Rectangular | 250 | 300 | 750 | 7200 | 0.54 | 1321.1 | G300E | 5187900 | 40.71 | G300E | 1537352.1 | 12.06
168 | Story10 | B55 | 40 MPa RC Beam (30 cm x 25 cm) | Beam | 40MPa | Concrete Rectangular | 250 | 300 | 750 | 7037.5 | 0.53 | 1291.28 | G300E | 5072571.35 | 39.8 | G300E | 1502654.92 | 11.79
169 | Story10 | B56 | 40 MPa RC Beam (30 cm x 25 cm) | Beam | 40MPa | Concrete Rectangular | 250 | 300 | 750 | 7037.5 | 0.53 | 1291.28 | G300E | 4574668.23 | 35.89 | G300E | 1035980.41 | 8.13
170 | Story10 | B57 | 40 MPa RC Beam (30 cm x 25 cm) | Beam | 40MPa | Concrete Rectangular | 250 | 300 | 750 | 7037.5 | 0.53 | 1291.28 | G300E | 5439987.5 | 42.68 | G300E | 1101574.3 | 8.64
171 | Story10 | B58 | 40 MPa RC Beam (30 cm x 25 cm) | Beam | 40MPa | Concrete Rectangular | 250 | 300 | 750 | 7037.5 | 0.53 | 1291.28 | G300E | 5151743.23 | 40.42 | G300E | 1090401.39 | 8.56
172 | Story10 | B59 | 40 MPa RC Beam (30 cm x 25 cm) | Beam | 40MPa | Concrete Rectangular | 250 | 300 | 750 | 7037.5 | 0.53 | 1291.28 | G300E | 6120279.17 | 48.02 | G300E | 264009.17 | 2.07
173 | Story10 | B6 | 40 MPa RC Beam (30 cm x 25 cm) | Beam | 40MPa | Concrete Rectangular | 250 | 300 | 750 | 7037.5 | 0.53 | 1291.28 | G300E | 3712867.71 | 29.13 | G300E | 1753071.45 | 13.76
174 | Story10 | B60 | 40 MPa RC Beam (30 cm x 25 cm) | Beam | 40MPa | Concrete Rectangular | 250 | 300 | 750 | 7037.5 | 0.53 | 1291.28 | G300E | 3653048.96 | 28.66 | G300E | 1125707.36 | 8.83
175 | Story10 | B61 | 40 MPa RC Beam (30 cm x 25 cm) | Beam | 40MPa | Concrete Rectangular | 250 | 300 | 750 | 7037.5 | 0.53 | 1291.28 | G300E | 3712867.71 | 29.13 | G300E | 1753071.45 | 13.76
176 | Story10 | B62 | 40 MPa RC Beam (30 cm x 25 cm) | Beam | 40MPa | Concrete Rectangular | 250 | 300 | 750 | 7037.5 | 0.53 | 1291.28 | G300E | 6119985.94 | 48.02 | G300E | 264007.41 | 2.07
177 | Story10 | B63 | 40 MPa RC Beam (30 cm x 25 cm) | Beam | 40MPa | Concrete Rectangular | 250 | 300 | 750 | 7037.5 | 0.53 | 1291.28 | G300E | 5269034.9 | 41.34 | G300E | 217024.18 | 1.7
178 | Story10 | B64 | 40 MPa RC Beam (30 cm x 25 cm) | Beam | 40MPa | Concrete Rectangular | 250 | 300 | 750 | 7037.5 | 0.53 | 1291.28 | G300E | 5439401.04 | 42.68 | G300E | 1101562.87 | 8.64
179 | Story10 | B65 | 40 MPa RC Beam (30 cm x 25 cm) | Beam | 40MPa | Concrete Rectangular | 250 | 300 | 750 | 7037.5 | 0.53 | 1291.28 | G300E | 5104826.56 | 40.05 | G300E | 1097191.7 | 8.61
180 | Story10 | B66 | 40 MPa RC Beam (30 cm x 25 cm) | Beam | 40MPa | Concrete Rectangular | 250 | 300 | 750 | 7200 | 0.54 | 1321.1 | G300E | 5188200 | 40.71 | G300E | 1537352.1 | 12.06
181 | Story10 | B67 | 40 MPa RC Beam (30 cm x 25 cm) | Beam | 40MPa | Concrete Rectangular | 250 | 300 | 750 | 7037.5 | 0.53 | 1291.28 | G300E | 5069052.6 | 39.77 | G300E | 1502654.92 | 11.79
182 | Story10 | B69 | 40 MPa RC Beam (30 cm x 25 cm) | Beam | 40MPa | Concrete Rectangular | 250 | 300 | 750 | 7037.5 | 0.53 | 1291.28 | G300E | 4978738.02 | 39.07 | G300E | 1476997.07 | 11.59
183 | Story10 | B7 | 40 MPa RC Beam (30 cm x 25 cm) | Beam | 40MPa | Concrete Rectangular | 250 | 300 | 750 | 7037.5 | 0.53 | 1291.28 | G300E | 6119985.94 | 48.02 | G300E | 264005.65 | 2.07
184 | Story10 | B70 | 40 MPa RC Beam (30 cm x 25 cm) | Beam | 40MPa | Concrete Rectangular | 250 | 300 | 750 | 7037.5 | 0.53 | 1291.28 | G300E | 4959384.9 | 38.91 | G300E | 1476997.07 | 11.59
185 | Story10 | B71 | 40 MPa RC Beam (30 cm x 25 cm) | Beam | 40MPa | Concrete Rectangular | 250 | 300 | 750 | 7037.5 | 0.53 | 1291.28 | G300E | 5090751.56 | 39.94 | G300E | 1071611.27 | 8.41
186 | Story10 | B72 | 40 MPa RC Beam (30 cm x 25 cm) | Beam | 40MPa | Concrete Rectangular | 250 | 300 | 750 | 7037.5 | 0.53 | 1291.28 | G300E | 5439401.04 | 42.68 | G300E | 1101591.02 | 8.64
187 | Story10 | B73 | 40 MPa RC Beam (30 cm x 25 cm) | Beam | 40MPa | Concrete Rectangular | 250 | 300 | 750 | 7037.5 | 0.53 | 1291.28 | G300E | 5267861.98 | 41.33 | G300E | 216974.92 | 1.7
188 | Story10 | B74 | 40 MPa RC Beam (30 cm x 25 cm) | Beam | 40MPa | Concrete Rectangular | 250 | 300 | 750 | 7037.5 | 0.53 | 1291.28 | G300E | 6119985.94 | 48.02 | G300E | 263998.62 | 2.07
189 | Story10 | B75 | 40 MPa RC Beam (30 cm x 25 cm) | Beam | 40MPa | Concrete Rectangular | 250 | 300 | 750 | 7037.5 | 0.53 | 1291.28 | G300E | 3712867.71 | 29.13 | G300E | 1753071.45 | 13.76
190 | Story10 | B76 | 40 MPa RC Beam (30 cm x 25 cm) | Beam | 40MPa | Concrete Rectangular | 250 | 300 | 750 | 7037.5 | 0.53 | 1291.28 | G300E | 3757438.54 | 29.48 | G300E | 1261619.37 | 9.9
191 | Story10 | B77 | 40 MPa RC Beam (30 cm x 25 cm) | Beam | 40MPa | Concrete Rectangular | 250 | 300 | 750 | 7037.5 | 0.53 | 1291.28 | G300E | 5971611.98 | 46.86 | G300E | 270823.23 | 2.12
192 | Story10 | B78 | 40 MPa RC Beam (30 cm x 25 cm) | Beam | 40MPa | Concrete Rectangular | 250 | 300 | 750 | 7037.5 | 0.53 | 1291.28 | G300E | 5348500 | 41.97 | G300E | 216356.5 | 1.7
193 | Story10 | B79 | 40 MPa RC Beam (30 cm x 25 cm) | Beam | 40MPa | Concrete Rectangular | 250 | 300 | 750 | 7037.5 | 0.53 | 1291.28 | G300E | 5269034.9 | 41.34 | G300E | 1096389.43 | 8.6
194 | Story10 | B8 | 40 MPa RC Beam (30 cm x 25 cm) | Beam | 40MPa | Concrete Rectangular | 250 | 300 | 750 | 7037.5 | 0.53 | 1291.28 | G300E | 3653048.96 | 28.66 | G300E | 1125707.36 | 8.83
195 | Story10 | B80 | 40 MPa RC Beam (30 cm x 25 cm) | Beam | 40MPa | Concrete Rectangular | 250 | 300 | 750 | 7037.5 | 0.53 | 1291.28 | G300E | 5269034.9 | 41.34 | G300E | 1096390.31 | 8.6
196 | Story10 | B81 | 40 MPa RC Beam (30 cm x 25 cm) | Beam | 40MPa | Concrete Rectangular | 250 | 300 | 750 | 7037.5 | 0.53 | 1291.28 | G300E | 5105119.79 | 40.06 | G300E | 1097196.1 | 8.61
197 | Story10 | B82 | 40 MPa RC Beam (30 cm x 25 cm) | Beam | 40MPa | Concrete Rectangular | 250 | 300 | 750 | 7037.5 | 0.53 | 1291.28 | G300E | 5441160.42 | 42.69 | G300E | 1101585.74 | 8.64
198 | Story10 | B83 | 40 MPa RC Beam (30 cm x 25 cm) | Beam | 40MPa | Concrete Rectangular | 250 | 300 | 750 | 7037.5 | 0.53 | 1291.28 | G300E | 4573788.54 | 35.89 | G300E | 1035980.41 | 8.13
199 | Story10 | B84 | 40 MPa RC Beam (30 cm x 25 cm) | Beam | 40MPa | Concrete Rectangular | 250 | 300 | 750 | 7037.5 | 0.53 | 1291.28 | G300E | 5439401.04 | 42.68 | G300E | 1101553.19 | 8.64
200 | Story10 | B85 | 40 MPa RC Beam (30 cm x 25 cm) | Beam | 40MPa | Concrete Rectangular | 250 | 300 | 750 | 7037.5 | 0.53 | 1291.28 | G300E | 5089285.42 | 39.93 | G300E | 1071393.11 | 8.41
201 | Story10 | B86 | 40 MPa RC Beam (30 cm x 25 cm) | Beam | 40MPa | Concrete Rectangular | 250 | 300 | 750 | 7037.5 | 0.53 | 1291.28 | G300E | 5107758.85 | 40.08 | G300E | 1066623.44 | 8.37
202 | Story10 | B87 | 40 MPa RC Beam (30 cm x 25 cm) | Beam | 40MPa | Concrete Rectangular | 250 | 300 | 750 | 7037.5 | 0.53 | 1291.28 | G300E | 5092804.17 | 39.96 | G300E | 1066219.66 | 8.37
203 | Story10 | B88 | 40 MPa RC Beam (30 cm x 25 cm) | Beam | 40MPa | Concrete Rectangular | 250 | 300 | 750 | 7037.5 | 0.53 | 1291.28 | G300E | 5247042.71 | 41.17 | G300E | 211487.43 | 1.66
204 | Story10 | B89 | 40 MPa RC Beam (30 cm x 25 cm) | Beam | 40MPa | Concrete Rectangular | 250 | 300 | 750 | 7037.5 | 0.53 | 1291.28 | G300E | 5970732.29 | 46.85 | G300E | 270766.93 | 2.12
205 | Story10 | B9 | 40 MPa RC Beam (30 cm x 25 cm) | Beam | 40MPa | Concrete Rectangular | 250 | 300 | 750 | 7037.5 | 0.53 | 1291.28 | G300E | 6119985.94 | 48.02 | G300E | 264005.65 | 2.07
206 | Story10 | B90 | 40 MPa RC Beam (30 cm x 25 cm) | Beam | 40MPa | Concrete Rectangular | 250 | 300 | 750 | 7037.5 | 0.53 | 1291.28 | G300E | 3758025 | 29.49 | G300E | 1261619.37 | 9.9
207 | Story10 | B91 | 40 MPa RC Beam (30 cm x 25 cm) | Beam | 40MPa | Concrete Rectangular | 250 | 300 | 750 | 7037.5 | 0.53 | 1291.28 | G300E | 4362663.54 | 34.23 | G300E | 2525584.57 | 19.82
208 | Story10 | B92 | 40 MPa RC Beam (30 cm x 25 cm) | Beam | 40MPa | Concrete Rectangular | 250 | 300 | 750 | 7037.5 | 0.53 | 1291.28 | G300E | 6145790.1 | 48.22 | G300E | 285977.61 | 2.24
209 | Story10 | B93 | 40 MPa RC Beam (30 cm x 25 cm) | Beam | 40MPa | Concrete Rectangular | 250 | 300 | 750 | 7037.5 | 0.53 | 1291.28 | G300E | 6145790.1 | 48.22 | G300E | 285979.37 | 2.24
210 | Story10 | B94 | 40 MPa RC Beam (30 cm x 25 cm) | Beam | 40MPa | Concrete Rectangular | 250 | 300 | 750 | 7037.5 | 0.53 | 1291.28 | G300E | 5348500 | 41.97 | G300E | 216356.5 | 1.7
211 | Story10 | B95 | 40 MPa RC Beam (30 cm x 25 cm) | Beam | 40MPa | Concrete Rectangular | 250 | 300 | 750 | 7037.5 | 0.53 | 1291.28 | G300E | 5971611.98 | 46.86 | G300E | 270824.11 | 2.12
212 | Story10 | B96 | 40 MPa RC Beam (30 cm x 25 cm) | Beam | 40MPa | Concrete Rectangular | 250 | 300 | 750 | 7037.5 | 0.53 | 1291.28 | G300E | 5269034.9 | 41.34 | G300E | 217028.58 | 1.7
213 | Story10 | B97 | 40 MPa RC Beam (30 cm x 25 cm) | Beam | 40MPa | Concrete Rectangular | 250 | 300 | 750 | 7037.5 | 0.53 | 1291.28 | G300E | 6119985.94 | 48.02 | G300E | 264007.41 | 2.07
214 | Story10 | B98 | 40 MPa RC Beam (30 cm x 25 cm) | Beam | 40MPa | Concrete Rectangular | 250 | 300 | 750 | 7037.5 | 0.53 | 1291.28 | G300E | 5151743.23 | 40.42 | G300E | 1090402.27 | 8.56
215 | Story10 | B99 | 40 MPa RC Beam (30 cm x 25 cm) | Beam | 40MPa | Concrete Rectangular | 250 | 300 | 750 | 7037.5 | 0.53 | 1291.28 | G300E | 6119985.94 | 48.02 | G300E | 263997.74 | 2.07
216 | Story11 | B1 | 40 MPa RC Beam (27.5 cm x 25 cm) | Beam | 40MPa | Concrete Rectangular | 250 | 275 | 687.5 | 7037.5 | 0.48 | 1183.68 | G300E | 4238920.83 | 33.26 | G300E | 2492816.07 | 19.56
217 | Story11 | B10 | 40 MPa RC Beam (27.5 cm x 25 cm) | Beam | 40MPa | Concrete Rectangular | 250 | 275 | 687.5 | 7037.5 | 0.48 | 1183.68 | G300E | 3650703.12 | 28.64 | G300E | 1940126.88 | 15.22
218 | Story11 | B100 | 40 MPa RC Beam (27.5 cm x 25 cm) | Beam | 40MPa | Concrete Rectangular | 250 | 275 | 687.5 | 7037.5 | 0.48 | 1183.68 | G300E | 5148517.71 | 40.4 | G300E | 196353.58 | 1.54
219 | Story11 | B101 | 40 MPa RC Beam (27.5 cm x 25 cm) | Beam | 40MPa | Concrete Rectangular | 250 | 275 | 687.5 | 7037.5 | 0.48 | 1183.68 | G300E | 5715916.15 | 44.85 | G300E | 228241.89 | 1.79
220 | Story11 | B102 | 40 MPa RC Beam (27.5 cm x 25 cm) | Beam | 40MPa | Concrete Rectangular | 250 | 275 | 687.5 | 7037.5 | 0.48 | 1183.68 | G300E | 5041782.29 | 39.56 | G300E | 194411.82 | 1.53
221 | Story11 | B103 | 40 MPa RC Beam (27.5 cm x 25 cm) | Beam | 40MPa | Concrete Rectangular | 250 | 275 | 687.5 | 7037.5 | 0.48 | 1183.68 | G300E | 5935251.56 | 46.57 | G300E | 241330.24 | 1.89
222 | Story11 | B104 | 40 MPa RC Beam (27.5 cm x 25 cm) | Beam | 40MPa | Concrete Rectangular | 250 | 275 | 687.5 | 7037.5 | 0.48 | 1183.68 | G300E | 5934958.33 | 46.57 | G300E | 241317.34 | 1.89
223 | Story11 | B105 | 40 MPa RC Beam (27.5 cm x 25 cm) | Beam | 40MPa | Concrete Rectangular | 250 | 275 | 687.5 | 7037.5 | 0.48 | 1183.68 | G300E | 4240093.75 | 33.27 | G300E | 2492816.07 | 19.56
224 | Story11 | B106 | 40 MPa RC Beam (27.5 cm x 25 cm) | Beam | 40MPa | Concrete Rectangular | 250 | 275 | 687.5 | 7037.5 | 0.48 | 1183.68 | G300E | 4238920.83 | 33.26 | G300E | 2492816.07 | 19.56
225 | Story11 | B107 | 40 MPa RC Beam (27.5 cm x 25 cm) | Beam | 40MPa | Concrete Rectangular | 250 | 275 | 687.5 | 7037.5 | 0.48 | 1183.68 | G300E | 3716679.69 | 29.16 | G300E | 1463336.26 | 11.48
226 | Story11 | B108 | 40 MPa RC Beam (27.5 cm x 25 cm) | Beam | 40MPa | Concrete Rectangular | 250 | 275 | 687.5 | 7037.5 | 0.48 | 1183.68 | G300E | 3650703.12 | 28.64 | G300E | 1940126.88 | 15.22
227 | Story11 | B109 | 40 MPa RC Beam (27.5 cm x 25 cm) | Beam | 40MPa | Concrete Rectangular | 250 | 275 | 687.5 | 7037.5 | 0.48 | 1183.68 | G300E | 3558629.17 | 27.92 | G300E | 1916668.55 | 15.04
228 | Story11 | B11 | 40 MPa RC Beam (27.5 cm x 25 cm) | Beam | 40MPa | Concrete Rectangular | 250 | 275 | 687.5 | 7037.5 | 0.48 | 1183.68 | G300E | 5714743.23 | 44.84 | G300E | 228260.43 | 1.79
229 | Story11 | B110 | 40 MPa RC Beam (27.5 cm x 25 cm) | Beam | 40MPa | Concrete Rectangular | 250 | 275 | 687.5 | 7037.5 | 0.48 | 1183.68 | G300E | 3650116.67 | 28.64 | G300E | 1940126.88 | 15.22
230 | Story11 | B111 | 40 MPa RC Beam (27.5 cm x 25 cm) | Beam | 40MPa | Concrete Rectangular | 250 | 275 | 687.5 | 7037.5 | 0.48 | 1183.68 | G300E | 3716679.69 | 29.16 | G300E | 1464509.17 | 11.49
231 | Story11 | B112 | 40 MPa RC Beam (27.5 cm x 25 cm) | Beam | 40MPa | Concrete Rectangular | 250 | 275 | 687.5 | 7037.5 | 0.48 | 1183.68 | G300E | 4240093.75 | 33.27 | G300E | 2492816.07 | 19.56
232 | Story11 | B12 | 40 MPa RC Beam (27.5 cm x 25 cm) | Beam | 40MPa | Concrete Rectangular | 250 | 275 | 687.5 | 7037.5 | 0.48 | 1183.68 | G300E | 3716679.69 | 29.16 | G300E | 1463336.26 | 11.48
233 | Story11 | B13 | 40 MPa RC Beam (27.5 cm x 25 cm) | Beam | 40MPa | Concrete Rectangular | 250 | 275 | 687.5 | 7037.5 | 0.48 | 1183.68 | G300E | 5935251.56 | 46.57 | G300E | 241203.64 | 1.89
234 | Story11 | B14 | 40 MPa RC Beam (27.5 cm x 25 cm) | Beam | 40MPa | Concrete Rectangular | 250 | 275 | 687.5 | 7037.5 | 0.48 | 1183.68 | G300E | 4238920.83 | 33.26 | G300E | 2492816.07 | 19.56
235 | Story11 | B15 | 40 MPa RC Beam (27.5 cm x 25 cm) | Beam | 40MPa | Concrete Rectangular | 250 | 275 | 687.5 | 7037.5 | 0.48 | 1183.68 | G300E | 4238920.83 | 33.26 | G300E | 2492816.07 | 19.56
236 | Story11 | B16 | 40 MPa RC Beam (27.5 cm x 25 cm) | Beam | 40MPa | Concrete Rectangular | 250 | 275 | 687.5 | 7037.5 | 0.48 | 1183.68 | G300E | 3716679.69 | 29.16 | G300E | 1463336.26 | 11.48
237 | Story11 | B17 | 40 MPa RC Beam (27.5 cm x 25 cm) | Beam | 40MPa | Concrete Rectangular | 250 | 275 | 687.5 | 7037.5 | 0.48 | 1183.68 | G300E | 5935251.56 | 46.57 | G300E | 241201.22 | 1.89
238 | Story11 | B18 | 40 MPa RC Beam (27.5 cm x 25 cm) | Beam | 40MPa | Concrete Rectangular | 250 | 275 | 687.5 | 7037.5 | 0.48 | 1183.68 | G300E | 5040609.38 | 39.55 | G300E | 194414.24 | 1.53
239 | Story11 | B19 | 40 MPa RC Beam (27.5 cm x 25 cm) | Beam | 40MPa | Concrete Rectangular | 250 | 275 | 687.5 | 7037.5 | 0.48 | 1183.68 | G300E | 5040609.38 | 39.55 | G300E | 194414.24 | 1.53
240 | Story11 | B2 | 40 MPa RC Beam (27.5 cm x 25 cm) | Beam | 40MPa | Concrete Rectangular | 250 | 275 | 687.5 | 7037.5 | 0.48 | 1183.68 | G300E | 4238920.83 | 33.26 | G300E | 2492816.07 | 19.56
241 | Story11 | B20 | 40 MPa RC Beam (27.5 cm x 25 cm) | Beam | 40MPa | Concrete Rectangular | 250 | 275 | 687.5 | 7037.5 | 0.48 | 1183.68 | G300E | 4831830.21 | 37.91 | G300E | 189175.18 | 1.48
242 | Story11 | B21 | 40 MPa RC Beam (27.5 cm x 25 cm) | Beam | 40MPa | Concrete Rectangular | 250 | 275 | 687.5 | 7037.5 | 0.48 | 1183.68 | G300E | 5147638.02 | 40.39 | G300E | 196383.42 | 1.54
243 | Story11 | B22 | 40 MPa RC Beam (27.5 cm x 25 cm) | Beam | 40MPa | Concrete Rectangular | 250 | 275 | 687.5 | 7037.5 | 0.48 | 1183.68 | G300E | 5086353.12 | 39.91 | G300E | 1023846.58 | 8.03
244 | Story11 | B23 | 40 MPa RC Beam (27.5 cm x 25 cm) | Beam | 40MPa | Concrete Rectangular | 250 | 275 | 687.5 | 7037.5 | 0.48 | 1183.68 | G300E | 4994279.17 | 39.19 | G300E | 1018582.53 | 7.99
245 | Story11 | B24 | 40 MPa RC Beam (27.5 cm x 25 cm) | Beam | 40MPa | Concrete Rectangular | 250 | 275 | 687.5 | 7037.5 | 0.48 | 1183.68 | G300E | 5086353.12 | 39.91 | G300E | 1023843.36 | 8.03
246 | Story11 | B25 | 40 MPa RC Beam (27.5 cm x 25 cm) | Beam | 40MPa | Concrete Rectangular | 250 | 275 | 687.5 | 7037.5 | 0.48 | 1183.68 | G300E | 5147638.02 | 40.39 | G300E | 196383.42 | 1.54
247 | Story11 | B26 | 40 MPa RC Beam (27.5 cm x 25 cm) | Beam | 40MPa | Concrete Rectangular | 250 | 275 | 687.5 | 7037.5 | 0.48 | 1183.68 | G300E | 4831830.21 | 37.91 | G300E | 189175.99 | 1.48
248 | Story11 | B27 | 40 MPa RC Beam (27.5 cm x 25 cm) | Beam | 40MPa | Concrete Rectangular | 250 | 275 | 687.5 | 7037.5 | 0.48 | 1183.68 | G300E | 5040609.38 | 39.55 | G300E | 194414.24 | 1.53
249 | Story11 | B28 | 40 MPa RC Beam (27.5 cm x 25 cm) | Beam | 40MPa | Concrete Rectangular | 250 | 275 | 687.5 | 7037.5 | 0.48 | 1183.68 | G300E | 5040609.38 | 39.55 | G300E | 194414.24 | 1.53
250 | Story11 | B29 | 40 MPa RC Beam (27.5 cm x 25 cm) | Beam | 40MPa | Concrete Rectangular | 250 | 275 | 687.5 | 7037.5 | 0.48 | 1183.68 | G300E | 5935251.56 | 46.57 | G300E | 241202.03 | 1.89
251 | Story11 | B3 | 40 MPa RC Beam (27.5 cm x 25 cm) | Beam | 40MPa | Concrete Rectangular | 250 | 275 | 687.5 | 7037.5 | 0.48 | 1183.68 | G300E | 5935251.56 | 46.57 | G300E | 241201.22 | 1.89
252 | Story11 | B30 | 40 MPa RC Beam (27.5 cm x 25 cm) | Beam | 40MPa | Concrete Rectangular | 250 | 275 | 687.5 | 7037.5 | 0.48 | 1183.68 | G300E | 3716679.69 | 29.16 | G300E | 1463336.26 | 11.48
253 | Story11 | B31 | 40 MPa RC Beam (27.5 cm x 25 cm) | Beam | 40MPa | Concrete Rectangular | 250 | 275 | 687.5 | 7037.5 | 0.48 | 1183.68 | G300E | 3650703.12 | 28.64 | G300E | 1940126.88 | 15.22
254 | Story11 | B32 | 40 MPa RC Beam (27.5 cm x 25 cm) | Beam | 40MPa | Concrete Rectangular | 250 | 275 | 687.5 | 7037.5 | 0.48 | 1183.68 | G300E | 5714743.23 | 44.84 | G300E | 228260.43 | 1.79
255 | Story11 | B33 | 40 MPa RC Beam (27.5 cm x 25 cm) | Beam | 40MPa | Concrete Rectangular | 250 | 275 | 687.5 | 7037.5 | 0.48 | 1183.68 | G300E | 5147638.02 | 40.39 | G300E | 196383.42 | 1.54
256 | Story11 | B34 | 40 MPa RC Beam (27.5 cm x 25 cm) | Beam | 40MPa | Concrete Rectangular | 250 | 275 | 687.5 | 7037.5 | 0.48 | 1183.68 | G300E | 4831830.21 | 37.91 | G300E | 189175.18 | 1.48
257 | Story11 | B35 | 40 MPa RC Beam (27.5 cm x 25 cm) | Beam | 40MPa | Concrete Rectangular | 250 | 275 | 687.5 | 7037.5 | 0.48 | 1183.68 | G300E | 4942084.38 | 38.78 | G300E | 171089.69 | 1.34
258 | Story11 | B36 | 40 MPa RC Beam (27.5 cm x 25 cm) | Beam | 40MPa | Concrete Rectangular | 250 | 275 | 687.5 | 7037.5 | 0.48 | 1183.68 | G300E | 4942084.38 | 38.78 | G300E | 171090.5 | 1.34
259 | Story11 | B37 | 40 MPa RC Beam (27.5 cm x 25 cm) | Beam | 40MPa | Concrete Rectangular | 250 | 275 | 687.5 | 7200 | 0.5 | 1211.01 | G300E | 5000400 | 39.23 | G300E | 1415113.88 | 11.1
260 | Story11 | B38 | 40 MPa RC Beam (27.5 cm x 25 cm) | Beam | 40MPa | Concrete Rectangular | 250 | 275 | 687.5 | 7037.5 | 0.48 | 1183.68 | G300E | 4419550 | 34.68 | G300E | 971543.15 | 7.62
261 | Story11 | B39 | 40 MPa RC Beam (27.5 cm x 25 cm) | Beam | 40MPa | Concrete Rectangular | 250 | 275 | 687.5 | 7200 | 0.5 | 1211.01 | G300E | 4998300 | 39.22 | G300E | 1415113.88 | 11.1
262 | Story11 | B4 | 40 MPa RC Beam (27.5 cm x 25 cm) | Beam | 40MPa | Concrete Rectangular | 250 | 275 | 687.5 | 7037.5 | 0.48 | 1183.68 | G300E | 3716679.69 | 29.16 | G300E | 1463336.26 | 11.48
263 | Story11 | B40 | 40 MPa RC Beam (27.5 cm x 25 cm) | Beam | 40MPa | Concrete Rectangular | 250 | 275 | 687.5 | 7037.5 | 0.48 | 1183.68 | G300E | 4942964.06 | 38.78 | G300E | 171096.95 | 1.34
264 | Story11 | B41 | 40 MPa RC Beam (27.5 cm x 25 cm) | Beam | 40MPa | Concrete Rectangular | 250 | 275 | 687.5 | 7037.5 | 0.48 | 1183.68 | G300E | 4942670.83 | 38.78 | G300E | 171092.91 | 1.34
265 | Story11 | B42 | 40 MPa RC Beam (27.5 cm x 25 cm) | Beam | 40MPa | Concrete Rectangular | 250 | 275 | 687.5 | 7037.5 | 0.48 | 1183.68 | G300E | 4831830.21 | 37.91 | G300E | 189177.6 | 1.48
266 | Story11 | B43 | 40 MPa RC Beam (27.5 cm x 25 cm) | Beam | 40MPa | Concrete Rectangular | 250 | 275 | 687.5 | 7037.5 | 0.48 | 1183.68 | G300E | 5147638.02 | 40.39 | G300E | 196385.84 | 1.54
267 | Story11 | B44 | 40 MPa RC Beam (27.5 cm x 25 cm) | Beam | 40MPa | Concrete Rectangular | 250 | 275 | 687.5 | 7037.5 | 0.48 | 1183.68 | G300E | 5714743.23 | 44.84 | G300E | 228262.85 | 1.79
268 | Story11 | B45 | 40 MPa RC Beam (27.5 cm x 25 cm) | Beam | 40MPa | Concrete Rectangular | 250 | 275 | 687.5 | 7037.5 | 0.48 | 1183.68 | G300E | 3650703.12 | 28.64 | G300E | 1940126.88 | 15.22
269 | Story11 | B46 | 40 MPa RC Beam (27.5 cm x 25 cm) | Beam | 40MPa | Concrete Rectangular | 250 | 275 | 687.5 | 7037.5 | 0.48 | 1183.68 | G300E | 3558042.71 | 27.92 | G300E | 1916668.55 | 15.04
270 | Story11 | B47 | 40 MPa RC Beam (27.5 cm x 25 cm) | Beam | 40MPa | Concrete Rectangular | 250 | 275 | 687.5 | 7037.5 | 0.48 | 1183.68 | G300E | 5961055.73 | 46.77 | G300E | 239441.7 | 1.88
271 | Story11 | B48 | 40 MPa RC Beam (27.5 cm x 25 cm) | Beam | 40MPa | Concrete Rectangular | 250 | 275 | 687.5 | 7037.5 | 0.48 | 1183.68 | G300E | 4994865.62 | 39.19 | G300E | 1018582.53 | 7.99
272 | Story11 | B49 | 40 MPa RC Beam (27.5 cm x 25 cm) | Beam | 40MPa | Concrete Rectangular | 250 | 275 | 687.5 | 7037.5 | 0.48 | 1183.68 | G300E | 5086646.35 | 39.91 | G300E | 1023849.81 | 8.03
273 | Story11 | B5 | 40 MPa RC Beam (27.5 cm x 25 cm) | Beam | 40MPa | Concrete Rectangular | 250 | 275 | 687.5 | 7037.5 | 0.48 | 1183.68 | G300E | 5714743.23 | 44.84 | G300E | 228261.24 | 1.79
274 | Story11 | B50 | 40 MPa RC Beam (27.5 cm x 25 cm) | Beam | 40MPa | Concrete Rectangular | 250 | 275 | 687.5 | 7037.5 | 0.48 | 1183.68 | G300E | 4417790.62 | 34.66 | G300E | 971543.15 | 7.62
275 | Story11 | B51 | 40 MPa RC Beam (27.5 cm x 25 cm) | Beam | 40MPa | Concrete Rectangular | 250 | 275 | 687.5 | 7200 | 0.5 | 1211.01 | G300E | 4999500 | 39.23 | G300E | 1415113.88 | 11.1
276 | Story11 | B55 | 40 MPa RC Beam (27.5 cm x 25 cm) | Beam | 40MPa | Concrete Rectangular | 250 | 275 | 687.5 | 7037.5 | 0.48 | 1183.68 | G300E | 4885491.15 | 38.33 | G300E | 1382002.62 | 10.84
277 | Story11 | B56 | 40 MPa RC Beam (27.5 cm x 25 cm) | Beam | 40MPa | Concrete Rectangular | 250 | 275 | 687.5 | 7037.5 | 0.48 | 1183.68 | G300E | 4418670.31 | 34.67 | G300E | 971543.15 | 7.62
278 | Story11 | B57 | 40 MPa RC Beam (27.5 cm x 25 cm) | Beam | 40MPa | Concrete Rectangular | 250 | 275 | 687.5 | 7037.5 | 0.48 | 1183.68 | G300E | 5086353.12 | 39.91 | G300E | 1023841.74 | 8.03
279 | Story11 | B58 | 40 MPa RC Beam (27.5 cm x 25 cm) | Beam | 40MPa | Concrete Rectangular | 250 | 275 | 687.5 | 7037.5 | 0.48 | 1183.68 | G300E | 4994279.17 | 39.19 | G300E | 1018582.53 | 7.99
280 | Story11 | B59 | 40 MPa RC Beam (27.5 cm x 25 cm) | Beam | 40MPa | Concrete Rectangular | 250 | 275 | 687.5 | 7037.5 | 0.48 | 1183.68 | G300E | 5961055.73 | 46.77 | G300E | 239445.73 | 1.88
281 | Story11 | B6 | 40 MPa RC Beam (27.5 cm x 25 cm) | Beam | 40MPa | Concrete Rectangular | 250 | 275 | 687.5 | 7037.5 | 0.48 | 1183.68 | G300E | 3650703.12 | 28.64 | G300E | 1940126.88 | 15.22
282 | Story11 | B60 | 40 MPa RC Beam (27.5 cm x 25 cm) | Beam | 40MPa | Concrete Rectangular | 250 | 275 | 687.5 | 7037.5 | 0.48 | 1183.68 | G300E | 3558629.17 | 27.92 | G300E | 1916668.55 | 15.04
283 | Story11 | B61 | 40 MPa RC Beam (27.5 cm x 25 cm) | Beam | 40MPa | Concrete Rectangular | 250 | 275 | 687.5 | 7037.5 | 0.48 | 1183.68 | G300E | 3650703.12 | 28.64 | G300E | 1940126.88 | 15.22
284 | Story11 | B62 | 40 MPa RC Beam (27.5 cm x 25 cm) | Beam | 40MPa | Concrete Rectangular | 250 | 275 | 687.5 | 7037.5 | 0.48 | 1183.68 | G300E | 5960762.5 | 46.77 | G300E | 239441.7 | 1.88
285 | Story11 | B63 | 40 MPa RC Beam (27.5 cm x 25 cm) | Beam | 40MPa | Concrete Rectangular | 250 | 275 | 687.5 | 7037.5 | 0.48 | 1183.68 | G300E | 5147638.02 | 40.39 | G300E | 196383.42 | 1.54
286 | Story11 | B64 | 40 MPa RC Beam (27.5 cm x 25 cm) | Beam | 40MPa | Concrete Rectangular | 250 | 275 | 687.5 | 7037.5 | 0.48 | 1183.68 | G300E | 5086646.35 | 39.91 | G300E | 1023849 | 8.03
287 | Story11 | B65 | 40 MPa RC Beam (27.5 cm x 25 cm) | Beam | 40MPa | Concrete Rectangular | 250 | 275 | 687.5 | 7037.5 | 0.48 | 1183.68 | G300E | 4942084.38 | 38.78 | G300E | 171090.5 | 1.34
288 | Story11 | B66 | 40 MPa RC Beam (27.5 cm x 25 cm) | Beam | 40MPa | Concrete Rectangular | 250 | 275 | 687.5 | 7200 | 0.5 | 1211.01 | G300E | 4999500 | 39.23 | G300E | 1415113.88 | 11.1
289 | Story11 | B67 | 40 MPa RC Beam (27.5 cm x 25 cm) | Beam | 40MPa | Concrete Rectangular | 250 | 275 | 687.5 | 7037.5 | 0.48 | 1183.68 | G300E | 4886957.29 | 38.34 | G300E | 1383175.54 | 10.85
290 | Story11 | B69 | 40 MPa RC Beam (27.5 cm x 25 cm) | Beam | 40MPa | Concrete Rectangular | 250 | 275 | 687.5 | 7037.5 | 0.48 | 1183.68 | G300E | 4886664.06 | 38.34 | G300E | 1383175.54 | 10.85
291 | Story11 | B7 | 40 MPa RC Beam (27.5 cm x 25 cm) | Beam | 40MPa | Concrete Rectangular | 250 | 275 | 687.5 | 7037.5 | 0.48 | 1183.68 | G300E | 5961055.73 | 46.77 | G300E | 239442.51 | 1.88
292 | Story11 | B70 | 40 MPa RC Beam (27.5 cm x 25 cm) | Beam | 40MPa | Concrete Rectangular | 250 | 275 | 687.5 | 7037.5 | 0.48 | 1183.68 | G300E | 4886957.29 | 38.34 | G300E | 1382002.62 | 10.84
293 | Story11 | B71 | 40 MPa RC Beam (27.5 cm x 25 cm) | Beam | 40MPa | Concrete Rectangular | 250 | 275 | 687.5 | 7037.5 | 0.48 | 1183.68 | G300E | 4941204.69 | 38.77 | G300E | 171151.78 | 1.34
294 | Story11 | B72 | 40 MPa RC Beam (27.5 cm x 25 cm) | Beam | 40MPa | Concrete Rectangular | 250 | 275 | 687.5 | 7037.5 | 0.48 | 1183.68 | G300E | 5087526.04 | 39.92 | G300E | 1023869.97 | 8.03
295 | Story11 | B73 | 40 MPa RC Beam (27.5 cm x 25 cm) | Beam | 40MPa | Concrete Rectangular | 250 | 275 | 687.5 | 7037.5 | 0.48 | 1183.68 | G300E | 5148517.71 | 40.4 | G300E | 196355.19 | 1.54
296 | Story11 | B74 | 40 MPa RC Beam (27.5 cm x 25 cm) | Beam | 40MPa | Concrete Rectangular | 250 | 275 | 687.5 | 7037.5 | 0.48 | 1183.68 | G300E | 5959589.58 | 46.76 | G300E | 239368.32 | 1.88
297 | Story11 | B75 | 40 MPa RC Beam (27.5 cm x 25 cm) | Beam | 40MPa | Concrete Rectangular | 250 | 275 | 687.5 | 7037.5 | 0.48 | 1183.68 | G300E | 3650116.67 | 28.64 | G300E | 1940126.88 | 15.22
298 | Story11 | B76 | 40 MPa RC Beam (27.5 cm x 25 cm) | Beam | 40MPa | Concrete Rectangular | 250 | 275 | 687.5 | 7037.5 | 0.48 | 1183.68 | G300E | 3716679.69 | 29.16 | G300E | 1463336.26 | 11.48
299 | Story11 | B77 | 40 MPa RC Beam (27.5 cm x 25 cm) | Beam | 40MPa | Concrete Rectangular | 250 | 275 | 687.5 | 7037.5 | 0.48 | 1183.68 | G300E | 5714743.23 | 44.84 | G300E | 228261.24 | 1.79
300 | Story11 | B78 | 40 MPa RC Beam (27.5 cm x 25 cm) | Beam | 40MPa | Concrete Rectangular | 250 | 275 | 687.5 | 7037.5 | 0.48 | 1183.68 | G300E | 5040609.38 | 39.55 | G300E | 194414.24 | 1.53
301 | Story11 | B79 | 40 MPa RC Beam (27.5 cm x 25 cm) | Beam | 40MPa | Concrete Rectangular | 250 | 275 | 687.5 | 7037.5 | 0.48 | 1183.68 | G300E | 4831830.21 | 37.91 | G300E | 189175.99 | 1.48
302 | Story11 | B8 | 40 MPa RC Beam (27.5 cm x 25 cm) | Beam | 40MPa | Concrete Rectangular | 250 | 275 | 687.5 | 7037.5 | 0.48 | 1183.68 | G300E | 3558042.71 | 27.92 | G300E | 1916668.55 | 15.04
303 | Story11 | B80 | 40 MPa RC Beam (27.5 cm x 25 cm) | Beam | 40MPa | Concrete Rectangular | 250 | 275 | 687.5 | 7037.5 | 0.48 | 1183.68 | G300E | 4831830.21 | 37.91 | G300E | 189175.99 | 1.48
304 | Story11 | B81 | 40 MPa RC Beam (27.5 cm x 25 cm) | Beam | 40MPa | Concrete Rectangular | 250 | 275 | 687.5 | 7037.5 | 0.48 | 1183.68 | G300E | 4942377.6 | 38.78 | G300E | 171092.11 | 1.34
305 | Story11 | B82 | 40 MPa RC Beam (27.5 cm x 25 cm) | Beam | 40MPa | Concrete Rectangular | 250 | 275 | 687.5 | 7037.5 | 0.48 | 1183.68 | G300E | 5086353.12 | 39.91 | G300E | 1023837.71 | 8.03
306 | Story11 | B83 | 40 MPa RC Beam (27.5 cm x 25 cm) | Beam | 40MPa | Concrete Rectangular | 250 | 275 | 687.5 | 7037.5 | 0.48 | 1183.68 | G300E | 4418963.54 | 34.67 | G300E | 971543.15 | 7.62
307 | Story11 | B84 | 40 MPa RC Beam (27.5 cm x 25 cm) | Beam | 40MPa | Concrete Rectangular | 250 | 275 | 687.5 | 7037.5 | 0.48 | 1183.68 | G300E | 5086939.58 | 39.91 | G300E | 1023864.32 | 8.03
308 | Story11 | B85 | 40 MPa RC Beam (27.5 cm x 25 cm) | Beam | 40MPa | Concrete Rectangular | 250 | 275 | 687.5 | 7037.5 | 0.48 | 1183.68 | G300E | 4941204.69 | 38.77 | G300E | 171154.2 | 1.34
309 | Story11 | B86 | 40 MPa RC Beam (27.5 cm x 25 cm) | Beam | 40MPa | Concrete Rectangular | 250 | 275 | 687.5 | 7037.5 | 0.48 | 1183.68 | G300E | 4896633.85 | 38.42 | G300E | 189171.96 | 1.48
310 | Story11 | B87 | 40 MPa RC Beam (27.5 cm x 25 cm) | Beam | 40MPa | Concrete Rectangular | 250 | 275 | 687.5 | 7037.5 | 0.48 | 1183.68 | G300E | 4896633.85 | 38.42 | G300E | 189170.35 | 1.48
311 | Story11 | B88 | 40 MPa RC Beam (27.5 cm x 25 cm) | Beam | 40MPa | Concrete Rectangular | 250 | 275 | 687.5 | 7037.5 | 0.48 | 1183.68 | G300E | 5041782.29 | 39.56 | G300E | 194415.85 | 1.53
312 | Story11 | B89 | 40 MPa RC Beam (27.5 cm x 25 cm) | Beam | 40MPa | Concrete Rectangular | 250 | 275 | 687.5 | 7037.5 | 0.48 | 1183.68 | G300E | 5715916.15 | 44.85 | G300E | 228244.31 | 1.79
313 | Story11 | B9 | 40 MPa RC Beam (27.5 cm x 25 cm) | Beam | 40MPa | Concrete Rectangular | 250 | 275 | 687.5 | 7037.5 | 0.48 | 1183.68 | G300E | 5961055.73 | 46.77 | G300E | 239443.31 | 1.88
314 | Story11 | B90 | 40 MPa RC Beam (27.5 cm x 25 cm) | Beam | 40MPa | Concrete Rectangular | 250 | 275 | 687.5 | 7037.5 | 0.48 | 1183.68 | G300E | 3716679.69 | 29.16 | G300E | 1464509.17 | 11.49
315 | Story11 | B91 | 40 MPa RC Beam (27.5 cm x 25 cm) | Beam | 40MPa | Concrete Rectangular | 250 | 275 | 687.5 | 7037.5 | 0.48 | 1183.68 | G300E | 4238920.83 | 33.26 | G300E | 2492816.07 | 19.56
316 | Story11 | B92 | 40 MPa RC Beam (27.5 cm x 25 cm) | Beam | 40MPa | Concrete Rectangular | 250 | 275 | 687.5 | 7037.5 | 0.48 | 1183.68 | G300E | 5935251.56 | 46.57 | G300E | 241202.03 | 1.89
317 | Story11 | B93 | 40 MPa RC Beam (27.5 cm x 25 cm) | Beam | 40MPa | Concrete Rectangular | 250 | 275 | 687.5 | 7037.5 | 0.48 | 1183.68 | G300E | 5935251.56 | 46.57 | G300E | 241202.03 | 1.89
318 | Story11 | B94 | 40 MPa RC Beam (27.5 cm x 25 cm) | Beam | 40MPa | Concrete Rectangular | 250 | 275 | 687.5 | 7037.5 | 0.48 | 1183.68 | G300E | 5040609.38 | 39.55 | G300E | 194414.24 | 1.53
319 | Story11 | B95 | 40 MPa RC Beam (27.5 cm x 25 cm) | Beam | 40MPa | Concrete Rectangular | 250 | 275 | 687.5 | 7037.5 | 0.48 | 1183.68 | G300E | 5714743.23 | 44.84 | G300E | 228262.85 | 1.79
320 | Story11 | B96 | 40 MPa RC Beam (27.5 cm x 25 cm) | Beam | 40MPa | Concrete Rectangular | 250 | 275 | 687.5 | 7037.5 | 0.48 | 1183.68 | G300E | 5147638.02 | 40.39 | G300E | 196385.03 | 1.54
321 | Story11 | B97 | 40 MPa RC Beam (27.5 cm x 25 cm) | Beam | 40MPa | Concrete Rectangular | 250 | 275 | 687.5 | 7037.5 | 0.48 | 1183.68 | G300E | 5961055.73 | 46.77 | G300E | 239446.54 | 1.88
322 | Story11 | B98 | 40 MPa RC Beam (27.5 cm x 25 cm) | Beam | 40MPa | Concrete Rectangular | 250 | 275 | 687.5 | 7037.5 | 0.48 | 1183.68 | G300E | 4994279.17 | 39.19 | G300E | 1018582.53 | 7.99
323 | Story11 | B99 | 40 MPa RC Beam (27.5 cm x 25 cm) | Beam | 40MPa | Concrete Rectangular | 250 | 275 | 687.5 | 7037.5 | 0.48 | 1183.68 | G300E | 5959882.81 | 46.76 | G300E | 239371.55 | 1.88
324 | Story2 | B1 | 40 MPa RC Beam (27.5 cm x 25 cm) | Beam | 40MPa | Concrete Rectangular | 250 | 275 | 687.5 | 6950 | 0.48 | 1168.96 | G300E | 4136513.64 | 32.46 | G300E | 1450918.96 | 11.38
325 | Story2 | B10 | 40 MPa RC Beam (27.5 cm x 25 cm) | Beam | 40MPa | Concrete Rectangular | 250 | 275 | 687.5 | 6950 | 0.48 | 1168.96 | G300E | 3595677.27 | 28.21 | G300E | 1604002.66 | 12.59
326 | Story2 | B100 | 40 MPa RC Beam (27.5 cm x 25 cm) | Beam | 40MPa | Concrete Rectangular | 250 | 275 | 687.5 | 6950 | 0.48 | 1168.96 | G300E | 4874161.36 | 38.24 | G300E | 826180.93 | 6.48
327 | Story2 | B101 | 40 MPa RC Beam (27.5 cm x 25 cm) | Beam | 40MPa | Concrete Rectangular | 250 | 275 | 687.5 | 6950 | 0.48 | 1168.96 | G300E | 5502188.64 | 43.17 | G300E | 854697.65 | 6.71
328 | Story2 | B102 | 40 MPa RC Beam (27.5 cm x 25 cm) | Beam | 40MPa | Concrete Rectangular | 250 | 275 | 687.5 | 6950 | 0.48 | 1168.96 | G300E | 4727263.64 | 37.09 | G300E | 797685.07 | 6.26
329 | Story2 | B103 | 40 MPa RC Beam (27.5 cm x 25 cm) | Beam | 40MPa | Concrete Rectangular | 250 | 275 | 687.5 | 6950 | 0.48 | 1168.96 | G300E | 5564106.82 | 43.66 | G300E | 853601.29 | 6.7
330 | Story2 | B104 | 40 MPa RC Beam (27.5 cm x 25 cm) | Beam | 40MPa | Concrete Rectangular | 250 | 275 | 687.5 | 6950 | 0.48 | 1168.96 | G300E | 5548311.36 | 43.53 | G300E | 853308.52 | 6.7
331 | Story2 | B105 | 40 MPa RC Beam (27.5 cm x 25 cm) | Beam | 40MPa | Concrete Rectangular | 250 | 275 | 687.5 | 6950 | 0.48 | 1168.96 | G300E | 4017100 | 31.52 | G300E | 1617270.84 | 12.69
332 | Story2 | B106 | 40 MPa RC Beam (27.5 cm x 25 cm) | Beam | 40MPa | Concrete Rectangular | 250 | 275 | 687.5 | 6950 | 0.48 | 1168.96 | G300E | 4136513.64 | 32.46 | G300E | 1450918.96 | 11.38
333 | Story2 | B107 | 40 MPa RC Beam (27.5 cm x 25 cm) | Beam | 40MPa | Concrete Rectangular | 250 | 275 | 687.5 | 6950 | 0.48 | 1168.96 | G300E | 3557136.36 | 27.91 | G300E | 1587193.38 | 12.45
334 | Story2 | B108 | 40 MPa RC Beam (27.5 cm x 25 cm) | Beam | 40MPa | Concrete Rectangular | 250 | 275 | 687.5 | 6950 | 0.48 | 1168.96 | G300E | 3595993.18 | 28.22 | G300E | 1715834.48 | 13.46
335 | Story2 | B109 | 40 MPa RC Beam (27.5 cm x 25 cm) | Beam | 40MPa | Concrete Rectangular | 250 | 275 | 687.5 | 6950 | 0.48 | 1168.96 | G300E | 3589359.09 | 28.16 | G300E | 1597368.57 | 12.53
336 | Story2 | B11 | 40 MPa RC Beam (27.5 cm x 25 cm) | Beam | 40MPa | Concrete Rectangular | 250 | 275 | 687.5 | 6950 | 0.48 | 1168.96 | G300E | 5502188.64 | 43.17 | G300E | 854724.58 | 6.71
337 | Story2 | B110 | 40 MPa RC Beam (27.5 cm x 25 cm) | Beam | 40MPa | Concrete Rectangular | 250 | 275 | 687.5 | 6950 | 0.48 | 1168.96 | G300E | 3596309.09 | 28.22 | G300E | 1604002.66 | 12.59
338 | Story2 | B111 | 40 MPa RC Beam (27.5 cm x 25 cm) | Beam | 40MPa | Concrete Rectangular | 250 | 275 | 687.5 | 6950 | 0.48 | 1168.96 | G300E | 3559347.73 | 27.93 | G300E | 1585297.92 | 12.44
339 | Story2 | B112 | 40 MPa RC Beam (27.5 cm x 25 cm) | Beam | 40MPa | Concrete Rectangular | 250 | 275 | 687.5 | 6950 | 0.48 | 1168.96 | G300E | 4014572.73 | 31.5 | G300E | 1394554.94 | 10.94
340 | Story2 | B12 | 40 MPa RC Beam (27.5 cm x 25 cm) | Beam | 40MPa | Concrete Rectangular | 250 | 275 | 687.5 | 6950 | 0.48 | 1168.96 | G300E | 3556820.45 | 27.91 | G300E | 1475361.56 | 11.58
341 | Story2 | B13 | 40 MPa RC Beam (27.5 cm x 25 cm) | Beam | 40MPa | Concrete Rectangular | 250 | 275 | 687.5 | 6950 | 0.48 | 1168.96 | G300E | 5670884.09 | 44.5 | G300E | 861808.37 | 6.76
342 | Story2 | B14 | 40 MPa RC Beam (27.5 cm x 25 cm) | Beam | 40MPa | Concrete Rectangular | 250 | 275 | 687.5 | 6950 | 0.48 | 1168.96 | G300E | 4136197.73 | 32.45 | G300E | 1450918.96 | 11.38
343 | Story2 | B15 | 40 MPa RC Beam (27.5 cm x 25 cm) | Beam | 40MPa | Concrete Rectangular | 250 | 275 | 687.5 | 6950 | 0.48 | 1168.96 | G300E | 4136513.64 | 32.46 | G300E | 1450918.96 | 11.38
344 | Story2 | B16 | 40 MPa RC Beam (27.5 cm x 25 cm) | Beam | 40MPa | Concrete Rectangular | 250 | 275 | 687.5 | 6950 | 0.48 | 1168.96 | G300E | 3487004.55 | 27.36 | G300E | 1587193.38 | 12.45
345 | Story2 | B17 | 40 MPa RC Beam (27.5 cm x 25 cm) | Beam | 40MPa | Concrete Rectangular | 250 | 275 | 687.5 | 6950 | 0.48 | 1168.96 | G300E | 5670884.09 | 44.5 | G300E | 861808.37 | 6.76
346 | Story2 | B18 | 40 MPa RC Beam (27.5 cm x 25 cm) | Beam | 40MPa | Concrete Rectangular | 250 | 275 | 687.5 | 6950 | 0.48 | 1168.96 | G300E | 4824563.64 | 37.86 | G300E | 823924.79 | 6.46
347 | Story2 | B19 | 40 MPa RC Beam (27.5 cm x 25 cm) | Beam | 40MPa | Concrete Rectangular | 250 | 275 | 687.5 | 6950 | 0.48 | 1168.96 | G300E | 4824563.64 | 37.86 | G300E | 823923.92 | 6.46
348 | Story2 | B2 | 40 MPa RC Beam (27.5 cm x 25 cm) | Beam | 40MPa | Concrete Rectangular | 250 | 275 | 687.5 | 6950 | 0.48 | 1168.96 | G300E | 4136513.64 | 32.46 | G300E | 1450918.96 | 11.38
349 | Story2 | B20 | 40 MPa RC Beam (27.5 cm x 25 cm) | Beam | 40MPa | Concrete Rectangular | 250 | 275 | 687.5 | 6950 | 0.48 | 1168.96 | G300E | 4653340.91 | 36.51 | G300E | 823023.9 | 6.46
350 | Story2 | B21 | 40 MPa RC Beam (27.5 cm x 25 cm) | Beam | 40MPa | Concrete Rectangular | 250 | 275 | 687.5 | 6950 | 0.48 | 1168.96 | G300E | 4874161.36 | 38.24 | G300E | 826193.1 | 6.48
351 | Story2 | B22 | 40 MPa RC Beam (27.5 cm x 25 cm) | Beam | 40MPa | Concrete Rectangular | 250 | 275 | 687.5 | 6950 | 0.48 | 1168.96 | G300E | 4730106.82 | 37.11 | G300E | 823023.9 | 6.46
352 | Story2 | B23 | 40 MPa RC Beam (27.5 cm x 25 cm) | Beam | 40MPa | Concrete Rectangular | 250 | 275 | 687.5 | 6950 | 0.48 | 1168.96 | G300E | 4856786.36 | 38.11 | G300E | 826838.58 | 6.49
353 | Story2 | B24 | 40 MPa RC Beam (27.5 cm x 25 cm) | Beam | 40MPa | Concrete Rectangular | 250 | 275 | 687.5 | 6950 | 0.48 | 1168.96 | G300E | 4730422.73 | 37.12 | G300E | 823023.9 | 6.46
354 | Story2 | B25 | 40 MPa RC Beam (27.5 cm x 25 cm) | Beam | 40MPa | Concrete Rectangular | 250 | 275 | 687.5 | 6950 | 0.48 | 1168.96 | G300E | 4874477.27 | 38.25 | G300E | 826189.62 | 6.48
355 | Story2 | B26 | 40 MPa RC Beam (27.5 cm x 25 cm) | Beam | 40MPa | Concrete Rectangular | 250 | 275 | 687.5 | 6950 | 0.48 | 1168.96 | G300E | 4653340.91 | 36.51 | G300E | 823023.9 | 6.46
356 | Story2 | B27 | 40 MPa RC Beam (27.5 cm x 25 cm) | Beam | 40MPa | Concrete Rectangular | 250 | 275 | 687.5 | 6950 | 0.48 | 1168.96 | G300E | 4824563.64 | 37.86 | G300E | 823927.4 | 6.46
357 | Story2 | B28 | 40 MPa RC Beam (27.5 cm x 25 cm) | Beam | 40MPa | Concrete Rectangular | 250 | 275 | 687.5 | 6950 | 0.48 | 1168.96 | G300E | 4824563.64 | 37.86 | G300E | 823923.92 | 6.46
358 | Story2 | B29 | 40 MPa RC Beam (27.5 cm x 25 cm) | Beam | 40MPa | Concrete Rectangular | 250 | 275 | 687.5 | 6950 | 0.48 | 1168.96 | G300E | 5670884.09 | 44.5 | G300E | 861810.11 | 6.76
359 | Story2 | B3 | 40 MPa RC Beam (27.5 cm x 25 cm) | Beam | 40MPa | Concrete Rectangular | 250 | 275 | 687.5 | 6950 | 0.48 | 1168.96 | G300E | 5670884.09 | 44.5 | G300E | 861808.37 | 6.76
360 | Story2 | B30 | 40 MPa RC Beam (27.5 cm x 25 cm) | Beam | 40MPa | Concrete Rectangular | 250 | 275 | 687.5 | 6950 | 0.48 | 1168.96 | G300E | 3557136.36 | 27.91 | G300E | 1475361.56 | 11.58
361 | Story2 | B31 | 40 MPa RC Beam (27.5 cm x 25 cm) | Beam | 40MPa | Concrete Rectangular | 250 | 275 | 687.5 | 6950 | 0.48 | 1168.96 | G300E | 3595993.18 | 28.22 | G300E | 1604002.66 | 12.59
362 | Story2 | B32 | 40 MPa RC Beam (27.5 cm x 25 cm) | Beam | 40MPa | Concrete Rectangular | 250 | 275 | 687.5 | 6950 | 0.48 | 1168.96 | G300E | 5502188.64 | 43.17 | G300E | 854724.58 | 6.71
363 | Story2 | B33 | 40 MPa RC Beam (27.5 cm x 25 cm) | Beam | 40MPa | Concrete Rectangular | 250 | 275 | 687.5 | 6950 | 0.48 | 1168.96 | G300E | 4874161.36 | 38.24 | G300E | 826192.23 | 6.48
364 | Story2 | B34 | 40 MPa RC Beam (27.5 cm x 25 cm) | Beam | 40MPa | Concrete Rectangular | 250 | 275 | 687.5 | 6950 | 0.48 | 1168.96 | G300E | 4653340.91 | 36.51 | G300E | 823023.9 | 6.46
365 | Story2 | B35 | 40 MPa RC Beam (27.5 cm x 25 cm) | Beam | 40MPa | Concrete Rectangular | 250 | 275 | 687.5 | 6950 | 0.48 | 1168.96 | G300E | 4774334.09 | 37.46 | G300E | 825234 | 6.48
366 | Story2 | B36 | 40 MPa RC Beam (27.5 cm x 25 cm) | Beam | 40MPa | Concrete Rectangular | 250 | 275 | 687.5 | 6950 | 0.48 | 1168.96 | G300E | 4774334.09 | 37.46 | G300E | 825234 | 6.48
367 | Story2 | B37 | 40 MPa RC Beam (27.5 cm x 25 cm) | Beam | 40MPa | Concrete Rectangular | 250 | 275 | 687.5 | 7200 | 0.5 | 1211.01 | G300E | 4887234.78 | 38.35 | G300E | 1455353.61 | 11.42
368 | Story2 | B38 | 40 MPa RC Beam (27.5 cm x 25 cm) | Beam | 40MPa | Concrete Rectangular | 250 | 275 | 687.5 | 6950 | 0.48 | 1168.96 | G300E | 4386397.73 | 34.42 | G300E | 772346.23 | 6.06
369 | Story2 | B39 | 40 MPa RC Beam (27.5 cm x 25 cm) | Beam | 40MPa | Concrete Rectangular | 250 | 275 | 687.5 | 7200 | 0.5 | 1211.01 | G300E | 4886295.65 | 38.34 | G300E | 1455353.61 | 11.42
370 | Story2 | B4 | 40 MPa RC Beam (27.5 cm x 25 cm) | Beam | 40MPa | Concrete Rectangular | 250 | 275 | 687.5 | 6950 | 0.48 | 1168.96 | G300E | 3557136.36 | 27.91 | G300E | 1587193.38 | 12.45
371 | Story2 | B40 | 40 MPa RC Beam (27.5 cm x 25 cm) | Beam | 40MPa | Concrete Rectangular | 250 | 275 | 687.5 | 6950 | 0.48 | 1168.96 | G300E | 4774650 | 37.46 | G300E | 825233.13 | 6.48
372 | Story2 | B41 | 40 MPa RC Beam (27.5 cm x 25 cm) | Beam | 40MPa | Concrete Rectangular | 250 | 275 | 687.5 | 6950 | 0.48 | 1168.96 | G300E | 4774334.09 | 37.46 | G300E | 825236.6 | 6.48
373 | Story2 | B42 | 40 MPa RC Beam (27.5 cm x 25 cm) | Beam | 40MPa | Concrete Rectangular | 250 | 275 | 687.5 | 6950 | 0.48 | 1168.96 | G300E | 4653340.91 | 36.51 | G300E | 823023.9 | 6.46
374 | Story2 | B43 | 40 MPa RC Beam (27.5 cm x 25 cm) | Beam | 40MPa | Concrete Rectangular | 250 | 275 | 687.5 | 6950 | 0.48 | 1168.96 | G300E | 4874161.36 | 38.24 | G300E | 826192.23 | 6.48
375 | Story2 | B44 | 40 MPa RC Beam (27.5 cm x 25 cm) | Beam | 40MPa | Concrete Rectangular | 250 | 275 | 687.5 | 6950 | 0.48 | 1168.96 | G300E | 5502188.64 | 43.17 | G300E | 854725.45 | 6.71
376 | Story2 | B45 | 40 MPa RC Beam (27.5 cm x 25 cm) | Beam | 40MPa | Concrete Rectangular | 250 | 275 | 687.5 | 6950 | 0.48 | 1168.96 | G300E | 3595993.18 | 28.22 | G300E | 1604002.66 | 12.59
377 | Story2 | B46 | 40 MPa RC Beam (27.5 cm x 25 cm) | Beam | 40MPa | Concrete Rectangular | 250 | 275 | 687.5 | 6950 | 0.48 | 1168.96 | G300E | 3589359.09 | 28.16 | G300E | 1597368.57 | 12.53
378 | Story2 | B47 | 40 MPa RC Beam (27.5 cm x 25 cm) | Beam | 40MPa | Concrete Rectangular | 250 | 275 | 687.5 | 6950 | 0.48 | 1168.96 | G300E | 5511981.82 | 43.25 | G300E | 854364.92 | 6.7
379 | Story2 | B48 | 40 MPa RC Beam (27.5 cm x 25 cm) | Beam | 40MPa | Concrete Rectangular | 250 | 275 | 687.5 | 6950 | 0.48 | 1168.96 | G300E | 4856786.36 | 38.11 | G300E | 826838.58 | 6.49
380 | Story2 | B49 | 40 MPa RC Beam (27.5 cm x 25 cm) | Beam | 40MPa | Concrete Rectangular | 250 | 275 | 687.5 | 6950 | 0.48 | 1168.96 | G300E | 4730106.82 | 37.11 | G300E | 823023.9 | 6.46
381 | Story2 | B5 | 40 MPa RC Beam (27.5 cm x 25 cm) | Beam | 40MPa | Concrete Rectangular | 250 | 275 | 687.5 | 6950 | 0.48 | 1168.96 | G300E | 5502188.64 | 43.17 | G300E | 854724.58 | 6.71
382 | Story2 | B50 | 40 MPa RC Beam (27.5 cm x 25 cm) | Beam | 40MPa | Concrete Rectangular | 250 | 275 | 687.5 | 6950 | 0.48 | 1168.96 | G300E | 4386081.82 | 34.41 | G300E | 772346.23 | 6.06
383 | Story2 | B51 | 40 MPa RC Beam (27.5 cm x 25 cm) | Beam | 40MPa | Concrete Rectangular | 250 | 275 | 687.5 | 7200 | 0.5 | 1211.01 | G300E | 4887234.78 | 38.35 | G300E | 1455353.61 | 11.42
384 | Story2 | B55 | 40 MPa RC Beam (27.5 cm x 25 cm) | Beam | 40MPa | Concrete Rectangular | 250 | 275 | 687.5 | 6950 | 0.48 | 1168.96 | G300E | 4717236.96 | 37.01 | G300E | 1404820.5 | 11.02
385 | Story2 | B56 | 40 MPa RC Beam (27.5 cm x 25 cm) | Beam | 40MPa | Concrete Rectangular | 250 | 275 | 687.5 | 6950 | 0.48 | 1168.96 | G300E | 4387345.45 | 34.42 | G300E | 772346.23 | 6.06
386 | Story2 | B57 | 40 MPa RC Beam (27.5 cm x 25 cm) | Beam | 40MPa | Concrete Rectangular | 250 | 275 | 687.5 | 6950 | 0.48 | 1168.96 | G300E | 4731054.55 | 37.12 | G300E | 823023.9 | 6.46
387 | Story2 | B58 | 40 MPa RC Beam (27.5 cm x 25 cm) | Beam | 40MPa | Concrete Rectangular | 250 | 275 | 687.5 | 6950 | 0.48 | 1168.96 | G300E | 4857734.09 | 38.12 | G300E | 826860.3 | 6.49
388 | Story2 | B59 | 40 MPa RC Beam (27.5 cm x 25 cm) | Beam | 40MPa | Concrete Rectangular | 250 | 275 | 687.5 | 6950 | 0.48 | 1168.96 | G300E | 5511981.82 | 43.25 | G300E | 854364.05 | 6.7
389 | Story2 | B6 | 40 MPa RC Beam (27.5 cm x 25 cm) | Beam | 40MPa | Concrete Rectangular | 250 | 275 | 687.5 | 6950 | 0.48 | 1168.96 | G300E | 3595993.18 | 28.22 | G300E | 1715834.48 | 13.46
390 | Story2 | B60 | 40 MPa RC Beam (27.5 cm x 25 cm) | Beam | 40MPa | Concrete Rectangular | 250 | 275 | 687.5 | 6950 | 0.48 | 1168.96 | G300E | 3589359.09 | 28.16 | G300E | 1597368.57 | 12.53
391 | Story2 | B61 | 40 MPa RC Beam (27.5 cm x 25 cm) | Beam | 40MPa | Concrete Rectangular | 250 | 275 | 687.5 | 6950 | 0.48 | 1168.96 | G300E | 3595677.27 | 28.21 | G300E | 1715834.48 | 13.46
392 | Story2 | B62 | 40 MPa RC Beam (27.5 cm x 25 cm) | Beam | 40MPa | Concrete Rectangular | 250 | 275 | 687.5 | 6950 | 0.48 | 1168.96 | G300E | 5511981.82 | 43.25 | G300E | 854364.92 | 6.7
393 | Story2 | B63 | 40 MPa RC Beam (27.5 cm x 25 cm) | Beam | 40MPa | Concrete Rectangular | 250 | 275 | 687.5 | 6950 | 0.48 | 1168.96 | G300E | 4874477.27 | 38.25 | G300E | 826189.62 | 6.48
394 | Story2 | B64 | 40 MPa RC Beam (27.5 cm x 25 cm) | Beam | 40MPa | Concrete Rectangular | 250 | 275 | 687.5 | 6950 | 0.48 | 1168.96 | G300E | 4730106.82 | 37.11 | G300E | 823023.9 | 6.46
395 | Story2 | B65 | 40 MPa RC Beam (27.5 cm x 25 cm) | Beam | 40MPa | Concrete Rectangular | 250 | 275 | 687.5 | 6950 | 0.48 | 1168.96 | G300E | 4774650 | 37.46 | G300E | 825231.39 | 6.48
396 | Story2 | B66 | 40 MPa RC Beam (27.5 cm x 25 cm) | Beam | 40MPa | Concrete Rectangular | 250 | 275 | 687.5 | 7200 | 0.5 | 1211.01 | G300E | 4887234.78 | 38.35 | G300E | 1455353.61 | 11.42
397 | Story2 | B67 | 40 MPa RC Beam (27.5 cm x 25 cm) | Beam | 40MPa | Concrete Rectangular | 250 | 275 | 687.5 | 6950 | 0.48 | 1168.96 | G300E | 4717539.13 | 37.02 | G300E | 1404820.5 | 11.02
398 | Story2 | B69 | 40 MPa RC Beam (27.5 cm x 25 cm) | Beam | 40MPa | Concrete Rectangular | 250 | 275 | 687.5 | 6950 | 0.48 | 1168.96 | G300E | 4607850 | 36.15 | G300E | 1273613.79 | 9.99
399 | Story2 | B7 | 40 MPa RC Beam (27.5 cm x 25 cm) | Beam | 40MPa | Concrete Rectangular | 250 | 275 | 687.5 | 6950 | 0.48 | 1168.96 | G300E | 5511981.82 | 43.25 | G300E | 854364.92 | 6.7
400 | Story2 | B70 | 40 MPa RC Beam (27.5 cm x 25 cm) | Beam | 40MPa | Concrete Rectangular | 250 | 275 | 687.5 | 6950 | 0.48 | 1168.96 | G300E | 4591834.78 | 36.03 | G300E | 1380583.35 | 10.83
401 | Story2 | B71 | 40 MPa RC Beam (27.5 cm x 25 cm) | Beam | 40MPa | Concrete Rectangular | 250 | 275 | 687.5 | 6950 | 0.48 | 1168.96 | G300E | 4678929.55 | 36.71 | G300E | 797685.07 | 6.26
402 | Story2 | B72 | 40 MPa RC Beam (27.5 cm x 25 cm) | Beam | 40MPa | Concrete Rectangular | 250 | 275 | 687.5 | 6950 | 0.48 | 1168.96 | G300E | 4729790.91 | 37.11 | G300E | 823023.9 | 6.46
403 | Story2 | B73 | 40 MPa RC Beam (27.5 cm x 25 cm) | Beam | 40MPa | Concrete Rectangular | 250 | 275 | 687.5 | 6950 | 0.48 | 1168.96 | G300E | 4873845.45 | 38.24 | G300E | 826178.33 | 6.48
404 | Story2 | B74 | 40 MPa RC Beam (27.5 cm x 25 cm) | Beam | 40MPa | Concrete Rectangular | 250 | 275 | 687.5 | 6950 | 0.48 | 1168.96 | G300E | 5513245.45 | 43.26 | G300E | 854390.98 | 6.7
405 | Story2 | B75 | 40 MPa RC Beam (27.5 cm x 25 cm) | Beam | 40MPa | Concrete Rectangular | 250 | 275 | 687.5 | 6950 | 0.48 | 1168.96 | G300E | 3596309.09 | 28.22 | G300E | 1715834.48 | 13.46
406 | Story2 | B76 | 40 MPa RC Beam (27.5 cm x 25 cm) | Beam | 40MPa | Concrete Rectangular | 250 | 275 | 687.5 | 6950 | 0.48 | 1168.96 | G300E | 3486688.64 | 27.36 | G300E | 1587193.38 | 12.45
407 | Story2 | B77 | 40 MPa RC Beam (27.5 cm x 25 cm) | Beam | 40MPa | Concrete Rectangular | 250 | 275 | 687.5 | 6950 | 0.48 | 1168.96 | G300E | 5502188.64 | 43.17 | G300E | 854724.58 | 6.71
408 | Story2 | B78 | 40 MPa RC Beam (27.5 cm x 25 cm) | Beam | 40MPa | Concrete Rectangular | 250 | 275 | 687.5 | 6950 | 0.48 | 1168.96 | G300E | 4824563.64 | 37.86 | G300E | 823926.53 | 6.46
409 | Story2 | B79 | 40 MPa RC Beam (27.5 cm x 25 cm) | Beam | 40MPa | Concrete Rectangular | 250 | 275 | 687.5 | 6950 | 0.48 | 1168.96 | G300E | 4653340.91 | 36.51 | G300E | 823023.9 | 6.46
410 | Story2 | B8 | 40 MPa RC Beam (27.5 cm x 25 cm) | Beam | 40MPa | Concrete Rectangular | 250 | 275 | 687.5 | 6950 | 0.48 | 1168.96 | G300E | 3589359.09 | 28.16 | G300E | 1597368.57 | 12.53
411 | Story2 | B80 | 40 MPa RC Beam (27.5 cm x 25 cm) | Beam | 40MPa | Concrete Rectangular | 250 | 275 | 687.5 | 6950 | 0.48 | 1168.96 | G300E | 4653340.91 | 36.51 | G300E | 823023.9 | 6.46
412 | Story2 | B81 | 40 MPa RC Beam (27.5 cm x 25 cm) | Beam | 40MPa | Concrete Rectangular | 250 | 275 | 687.5 | 6950 | 0.48 | 1168.96 | G300E | 4774334.09 | 37.46 | G300E | 825235.73 | 6.48
413 | Story2 | B82 | 40 MPa RC Beam (27.5 cm x 25 cm) | Beam | 40MPa | Concrete Rectangular | 250 | 275 | 687.5 | 6950 | 0.48 | 1168.96 | G300E | 4731054.55 | 37.12 | G300E | 823023.9 | 6.46
414 | Story2 | B83 | 40 MPa RC Beam (27.5 cm x 25 cm) | Beam | 40MPa | Concrete Rectangular | 250 | 275 | 687.5 | 6950 | 0.48 | 1168.96 | G300E | 4387977.27 | 34.43 | G300E | 772346.23 | 6.06
415 | Story2 | B84 | 40 MPa RC Beam (27.5 cm x 25 cm) | Beam | 40MPa | Concrete Rectangular | 250 | 275 | 687.5 | 6950 | 0.48 | 1168.96 | G300E | 4729159.09 | 37.11 | G300E | 823023.9 | 6.46
416 | Story2 | B85 | 40 MPa RC Beam (27.5 cm x 25 cm) | Beam | 40MPa | Concrete Rectangular | 250 | 275 | 687.5 | 6950 | 0.48 | 1168.96 | G300E | 4675454.55 | 36.69 | G300E | 799657.13 | 6.27
417 | Story2 | B86 | 40 MPa RC Beam (27.5 cm x 25 cm) | Beam | 40MPa | Concrete Rectangular | 250 | 275 | 687.5 | 6950 | 0.48 | 1168.96 | G300E | 4566781.82 | 35.83 | G300E | 797685.07 | 6.26
418 | Story2 | B87 | 40 MPa RC Beam (27.5 cm x 25 cm) | Beam | 40MPa | Concrete Rectangular | 250 | 275 | 687.5 | 6950 | 0.48 | 1168.96 | G300E | 4552565.91 | 35.72 | G300E | 797685.07 | 6.26
419 | Story2 | B88 | 40 MPa RC Beam (27.5 cm x 25 cm) | Beam | 40MPa | Concrete Rectangular | 250 | 275 | 687.5 | 6950 | 0.48 | 1168.96 | G300E | 4730106.82 | 37.11 | G300E | 797685.07 | 6.26
420 | Story2 | B89 | 40 MPa RC Beam (27.5 cm x 25 cm) | Beam | 40MPa | Concrete Rectangular | 250 | 275 | 687.5 | 6950 | 0.48 | 1168.96 | G300E | 5502188.64 | 43.17 | G300E | 854742.83 | 6.71
421 | Story2 | B9 | 40 MPa RC Beam (27.5 cm x 25 cm) | Beam | 40MPa | Concrete Rectangular | 250 | 275 | 687.5 | 6950 | 0.48 | 1168.96 | G300E | 5511981.82 | 43.25 | G300E | 854364.92 | 6.7
422 | Story2 | B90 | 40 MPa RC Beam (27.5 cm x 25 cm) | Beam | 40MPa | Concrete Rectangular | 250 | 275 | 687.5 | 6950 | 0.48 | 1168.96 | G300E | 3488900 | 27.38 | G300E | 1585297.92 | 12.44
423 | Story2 | B91 | 40 MPa RC Beam (27.5 cm x 25 cm) | Beam | 40MPa | Concrete Rectangular | 250 | 275 | 687.5 | 6950 | 0.48 | 1168.96 | G300E | 4136197.73 | 32.45 | G300E | 1450918.96 | 11.38
424 | Story2 | B92 | 40 MPa RC Beam (27.5 cm x 25 cm) | Beam | 40MPa | Concrete Rectangular | 250 | 275 | 687.5 | 6950 | 0.48 | 1168.96 | G300E | 5670884.09 | 44.5 | G300E | 861808.37 | 6.76
425 | Story2 | B93 | 40 MPa RC Beam (27.5 cm x 25 cm) | Beam | 40MPa | Concrete Rectangular | 250 | 275 | 687.5 | 6950 | 0.48 | 1168.96 | G300E | 5670884.09 | 44.5 | G300E | 861809.24 | 6.76
426 | Story2 | B94 | 40 MPa RC Beam (27.5 cm x 25 cm) | Beam | 40MPa | Concrete Rectangular | 250 | 275 | 687.5 | 6950 | 0.48 | 1168.96 | G300E | 4824563.64 | 37.86 | G300E | 823923.92 | 6.46
427 | Story2 | B95 | 40 MPa RC Beam (27.5 cm x 25 cm) | Beam | 40MPa | Concrete Rectangular | 250 | 275 | 687.5 | 6950 | 0.48 | 1168.96 | G300E | 5502188.64 | 43.17 | G300E | 854725.45 | 6.71
428 | Story2 | B96 | 40 MPa RC Beam (27.5 cm x 25 cm) | Beam | 40MPa | Concrete Rectangular | 250 | 275 | 687.5 | 6950 | 0.48 | 1168.96 | G300E | 4874161.36 | 38.24 | G300E | 826191.36 | 6.48
429 | Story2 | B97 | 40 MPa RC Beam (27.5 cm x 25 cm) | Beam | 40MPa | Concrete Rectangular | 250 | 275 | 687.5 | 6950 | 0.48 | 1168.96 | G300E | 5511981.82 | 43.25 | G300E | 854364.05 | 6.7
430 | Story2 | B98 | 40 MPa RC Beam (27.5 cm x 25 cm) | Beam | 40MPa | Concrete Rectangular | 250 | 275 | 687.5 | 6950 | 0.48 | 1168.96 | G300E | 4857418.18 | 38.11 | G300E | 826858.56 | 6.49
431 | Story2 | B99 | 40 MPa RC Beam (27.5 cm x 25 cm) | Beam | 40MPa | Concrete Rectangular | 250 | 275 | 687.5 | 6950 | 0.48 | 1168.96 | G300E | 5513245.45 | 43.26 | G300E | 854390.98 | 6.7
432 | Story3 | B1 | 40 MPa RC Beam (27.5 cm x 25 cm) | Beam | 40MPa | Concrete Rectangular | 250 | 275 | 687.5 | 6975 | 0.48 | 1173.17 | G300E | 4229069.32 | 33.18 | G300E | 1561714.23 | 12.25
433 | Story3 | B10 | 40 MPa RC Beam (27.5 cm x 25 cm) | Beam | 40MPa | Concrete Rectangular | 250 | 275 | 687.5 | 6975 | 0.48 | 1173.17 | G300E | 3666630.68 | 28.77 | G300E | 1598358.82 | 12.54
434 | Story3 | B100 | 40 MPa RC Beam (27.5 cm x 25 cm) | Beam | 40MPa | Concrete Rectangular | 250 | 275 | 687.5 | 6975 | 0.48 | 1173.17 | G300E | 4975711.36 | 39.04 | G300E | 829682.04 | 6.51
435 | Story3 | B101 | 40 MPa RC Beam (27.5 cm x 25 cm) | Beam | 40MPa | Concrete Rectangular | 250 | 275 | 687.5 | 6975 | 0.48 | 1173.17 | G300E | 5613606.82 | 44.05 | G300E | 850589.6 | 6.67
436 | Story3 | B102 | 40 MPa RC Beam (27.5 cm x 25 cm) | Beam | 40MPa | Concrete Rectangular | 250 | 275 | 687.5 | 6975 | 0.48 | 1173.17 | G300E | 4841601.14 | 37.99 | G300E | 800554.44 | 6.28
437 | Story3 | B103 | 40 MPa RC Beam (27.5 cm x 25 cm) | Beam | 40MPa | Concrete Rectangular | 250 | 275 | 687.5 | 6975 | 0.48 | 1173.17 | G300E | 5669723.86 | 44.49 | G300E | 829722.14 | 6.51
438 | Story3 | B104 | 40 MPa RC Beam (27.5 cm x 25 cm) | Beam | 40MPa | Concrete Rectangular | 250 | 275 | 687.5 | 6975 | 0.48 | 1173.17 | G300E | 5653871.59 | 44.36 | G300E | 829432.68 | 6.51
439 | Story3 | B105 | 40 MPa RC Beam (27.5 cm x 25 cm) | Beam | 40MPa | Concrete Rectangular | 250 | 275 | 687.5 | 6975 | 0.48 | 1173.17 | G300E | 4095593.18 | 32.14 | G300E | 1727713.37 | 13.56
440 | Story3 | B106 | 40 MPa RC Beam (27.5 cm x 25 cm) | Beam | 40MPa | Concrete Rectangular | 250 | 275 | 687.5 | 6975 | 0.48 | 1173.17 | G300E | 4229069.32 | 33.18 | G300E | 1561714.23 | 12.25
441 | Story3 | B107 | 40 MPa RC Beam (27.5 cm x 25 cm) | Beam | 40MPa | Concrete Rectangular | 250 | 275 | 687.5 | 6975 | 0.48 | 1173.17 | G300E | 3634609.09 | 28.52 | G300E | 1700381.11 | 13.34
442 | Story3 | B108 | 40 MPa RC Beam (27.5 cm x 25 cm) | Beam | 40MPa | Concrete Rectangular | 250 | 275 | 687.5 | 6975 | 0.48 | 1173.17 | G300E | 3666630.68 | 28.77 | G300E | 1710592.91 | 13.42
443 | Story3 | B109 | 40 MPa RC Beam (27.5 cm x 25 cm) | Beam | 40MPa | Concrete Rectangular | 250 | 275 | 687.5 | 6975 | 0.48 | 1173.17 | G300E | 3657753.41 | 28.7 | G300E | 1700130.41 | 13.34
444 | Story3 | B11 | 40 MPa RC Beam (27.5 cm x 25 cm) | Beam | 40MPa | Concrete Rectangular | 250 | 275 | 687.5 | 6975 | 0.48 | 1173.17 | G300E | 5614557.95 | 44.05 | G300E | 850602.68 | 6.67
445 | Story3 | B110 | 40 MPa RC Beam (27.5 cm x 25 cm) | Beam | 40MPa | Concrete Rectangular | 250 | 275 | 687.5 | 6975 | 0.48 | 1173.17 | G300E | 3666947.73 | 28.77 | G300E | 1710592.91 | 13.42
446 | Story3 | B111 | 40 MPa RC Beam (27.5 cm x 25 cm) | Beam | 40MPa | Concrete Rectangular | 250 | 275 | 687.5 | 6975 | 0.48 | 1173.17 | G300E | 3636511.36 | 28.53 | G300E | 1724859.96 | 13.53
447 | Story3 | B112 | 40 MPa RC Beam (27.5 cm x 25 cm) | Beam | 40MPa | Concrete Rectangular | 250 | 275 | 687.5 | 6975 | 0.48 | 1173.17 | G300E | 4093690.91 | 32.12 | G300E | 1616430.41 | 12.68
448 | Story3 | B12 | 40 MPa RC Beam (27.5 cm x 25 cm) | Beam | 40MPa | Concrete Rectangular | 250 | 275 | 687.5 | 6975 | 0.48 | 1173.17 | G300E | 3634609.09 | 28.52 | G300E | 1588147.02 | 12.46
449 | Story3 | B13 | 40 MPa RC Beam (27.5 cm x 25 cm) | Beam | 40MPa | Concrete Rectangular | 250 | 275 | 687.5 | 6975 | 0.48 | 1173.17 | G300E | 5780372.73 | 45.35 | G300E | 855547.95 | 6.71
450 | Story3 | B14 | 40 MPa RC Beam (27.5 cm x 25 cm) | Beam | 40MPa | Concrete Rectangular | 250 | 275 | 687.5 | 6975 | 0.48 | 1173.17 | G300E | 4229069.32 | 33.18 | G300E | 1561714.23 | 12.25
451 | Story3 | B15 | 40 MPa RC Beam (27.5 cm x 25 cm) | Beam | 40MPa | Concrete Rectangular | 250 | 275 | 687.5 | 6975 | 0.48 | 1173.17 | G300E | 4229069.32 | 33.18 | G300E | 1561714.23 | 12.25
452 | Story3 | B16 | 40 MPa RC Beam (27.5 cm x 25 cm) | Beam | 40MPa | Concrete Rectangular | 250 | 275 | 687.5 | 6975 | 0.48 | 1173.17 | G300E | 3634609.09 | 28.52 | G300E | 1700381.11 | 13.34
453 | Story3 | B17 | 40 MPa RC Beam (27.5 cm x 25 cm) | Beam | 40MPa | Concrete Rectangular | 250 | 275 | 687.5 | 6975 | 0.48 | 1173.17 | G300E | 5780372.73 | 45.35 | G300E | 855547.95 | 6.71
454 | Story3 | B18 | 40 MPa RC Beam (27.5 cm x 25 cm) | Beam | 40MPa | Concrete Rectangular | 250 | 275 | 687.5 | 6975 | 0.48 | 1173.17 | G300E | 4946860.23 | 38.81 | G300E | 827324.49 | 6.49
455 | Story3 | B19 | 40 MPa RC Beam (27.5 cm x 25 cm) | Beam | 40MPa | Concrete Rectangular | 250 | 275 | 687.5 | 6975 | 0.48 | 1173.17 | G300E | 4946860.23 | 38.81 | G300E | 827323.61 | 6.49
456 | Story3 | B2 | 40 MPa RC Beam (27.5 cm x 25 cm) | Beam | 40MPa | Concrete Rectangular | 250 | 275 | 687.5 | 6975 | 0.48 | 1173.17 | G300E | 4229069.32 | 33.18 | G300E | 1561714.23 | 12.25
457 | Story3 | B20 | 40 MPa RC Beam (27.5 cm x 25 cm) | Beam | 40MPa | Concrete Rectangular | 250 | 275 | 687.5 | 6975 | 0.48 | 1173.17 | G300E | 4778826.14 | 37.5 | G300E | 825984.41 | 6.48
458 | Story3 | B21 | 40 MPa RC Beam (27.5 cm x 25 cm) | Beam | 40MPa | Concrete Rectangular | 250 | 275 | 687.5 | 6975 | 0.48 | 1173.17 | G300E | 4976028.41 | 39.04 | G300E | 829697.73 | 6.51
459 | Story3 | B22 | 40 MPa RC Beam (27.5 cm x 25 cm) | Beam | 40MPa | Concrete Rectangular | 250 | 275 | 687.5 | 6975 | 0.48 | 1173.17 | G300E | 4868232.95 | 38.2 | G300E | 825984.41 | 6.48
460 | Story3 | B23 | 40 MPa RC Beam (27.5 cm x 25 cm) | Beam | 40MPa | Concrete Rectangular | 250 | 275 | 687.5 | 6975 | 0.48 | 1173.17 | G300E | 4947811.36 | 38.82 | G300E | 829484.12 | 6.51
461 | Story3 | B24 | 40 MPa RC Beam (27.5 cm x 25 cm) | Beam | 40MPa | Concrete Rectangular | 250 | 275 | 687.5 | 6975 | 0.48 | 1173.17 | G300E | 4868232.95 | 38.2 | G300E | 825984.41 | 6.48
462 | Story3 | B25 | 40 MPa RC Beam (27.5 cm x 25 cm) | Beam | 40MPa | Concrete Rectangular | 250 | 275 | 687.5 | 6975 | 0.48 | 1173.17 | G300E | 4976028.41 | 39.04 | G300E | 829694.24 | 6.51
463 | Story3 | B26 | 40 MPa RC Beam (27.5 cm x 25 cm) | Beam | 40MPa | Concrete Rectangular | 250 | 275 | 687.5 | 6975 | 0.48 | 1173.17 | G300E | 4778826.14 | 37.5 | G300E | 825984.41 | 6.48
464 | Story3 | B27 | 40 MPa RC Beam (27.5 cm x 25 cm) | Beam | 40MPa | Concrete Rectangular | 250 | 275 | 687.5 | 6975 | 0.48 | 1173.17 | G300E | 4947177.27 | 38.82 | G300E | 827327.97 | 6.49
465 | Story3 | B28 | 40 MPa RC Beam (27.5 cm x 25 cm) | Beam | 40MPa | Concrete Rectangular | 250 | 275 | 687.5 | 6975 | 0.48 | 1173.17 | G300E | 4946860.23 | 38.81 | G300E | 827323.61 | 6.49
466 | Story3 | B29 | 40 MPa RC Beam (27.5 cm x 25 cm) | Beam | 40MPa | Concrete Rectangular | 250 | 275 | 687.5 | 6975 | 0.48 | 1173.17 | G300E | 5780372.73 | 45.35 | G300E | 855554.05 | 6.71
467 | Story3 | B3 | 40 MPa RC Beam (27.5 cm x 25 cm) | Beam | 40MPa | Concrete Rectangular | 250 | 275 | 687.5 | 6975 | 0.48 | 1173.17 | G300E | 5780372.73 | 45.35 | G300E | 855547.95 | 6.71
468 | Story3 | B30 | 40 MPa RC Beam (27.5 cm x 25 cm) | Beam | 40MPa | Concrete Rectangular | 250 | 275 | 687.5 | 6975 | 0.48 | 1173.17 | G300E | 3634609.09 | 28.52 | G300E | 1588147.02 | 12.46
469 | Story3 | B31 | 40 MPa RC Beam (27.5 cm x 25 cm) | Beam | 40MPa | Concrete Rectangular | 250 | 275 | 687.5 | 6975 | 0.48 | 1173.17 | G300E | 3666630.68 | 28.77 | G300E | 1710592.91 | 13.42
470 | Story3 | B32 | 40 MPa RC Beam (27.5 cm x 25 cm) | Beam | 40MPa | Concrete Rectangular | 250 | 275 | 687.5 | 6975 | 0.48 | 1173.17 | G300E | 5614557.95 | 44.05 | G300E | 850603.55 | 6.67
471 | Story3 | B33 | 40 MPa RC Beam (27.5 cm x 25 cm) | Beam | 40MPa | Concrete Rectangular | 250 | 275 | 687.5 | 6975 | 0.48 | 1173.17 | G300E | 4976028.41 | 39.04 | G300E | 829697.73 | 6.51
472 | Story3 | B34 | 40 MPa RC Beam (27.5 cm x 25 cm) | Beam | 40MPa | Concrete Rectangular | 250 | 275 | 687.5 | 6975 | 0.48 | 1173.17 | G300E | 4778826.14 | 37.5 | G300E | 825984.41 | 6.48
473 | Story3 | B35 | 40 MPa RC Beam (27.5 cm x 25 cm) | Beam | 40MPa | Concrete Rectangular | 250 | 275 | 687.5 | 6975 | 0.48 | 1173.17 | G300E | 4856819.32 | 38.11 | G300E | 828443.97 | 6.5
474 | Story3 | B36 | 40 MPa RC Beam (27.5 cm x 25 cm) | Beam | 40MPa | Concrete Rectangular | 250 | 275 | 687.5 | 6975 | 0.48 | 1173.17 | G300E | 4856819.32 | 38.11 | G300E | 828444.85 | 6.5
475 | Story3 | B37 | 40 MPa RC Beam (27.5 cm x 25 cm) | Beam | 40MPa | Concrete Rectangular | 250 | 275 | 687.5 | 7200 | 0.5 | 1211.01 | G300E | 4941391.3 | 38.77 | G300E | 1455353.61 | 11.42
476 | Story3 | B38 | 40 MPa RC Beam (27.5 cm x 25 cm) | Beam | 40MPa | Concrete Rectangular | 250 | 275 | 687.5 | 6975 | 0.48 | 1173.17 | G300E | 4434197.73 | 34.79 | G300E | 775124.46 | 6.08
477 | Story3 | B39 | 40 MPa RC Beam (27.5 cm x 25 cm) | Beam | 40MPa | Concrete Rectangular | 250 | 275 | 687.5 | 7200 | 0.5 | 1211.01 | G300E | 4943269.57 | 38.79 | G300E | 1455353.61 | 11.42
478 | Story3 | B4 | 40 MPa RC Beam (27.5 cm x 25 cm) | Beam | 40MPa | Concrete Rectangular | 250 | 275 | 687.5 | 6975 | 0.48 | 1173.17 | G300E | 3634609.09 | 28.52 | G300E | 1700381.11 | 13.34
479 | Story3 | B40 | 40 MPa RC Beam (27.5 cm x 25 cm) | Beam | 40MPa | Concrete Rectangular | 250 | 275 | 687.5 | 6975 | 0.48 | 1173.17 | G300E | 4856819.32 | 38.11 | G300E | 828437.87 | 6.5
480 | Story3 | B41 | 40 MPa RC Beam (27.5 cm x 25 cm) | Beam | 40MPa | Concrete Rectangular | 250 | 275 | 687.5 | 6975 | 0.48 | 1173.17 | G300E | 4856819.32 | 38.11 | G300E | 828444.85 | 6.5
481 | Story3 | B42 | 40 MPa RC Beam (27.5 cm x 25 cm) | Beam | 40MPa | Concrete Rectangular | 250 | 275 | 687.5 | 6975 | 0.48 | 1173.17 | G300E | 4778826.14 | 37.5 | G300E | 825984.41 | 6.48
482 | Story3 | B43 | 40 MPa RC Beam (27.5 cm x 25 cm) | Beam | 40MPa | Concrete Rectangular | 250 | 275 | 687.5 | 6975 | 0.48 | 1173.17 | G300E | 4976028.41 | 39.04 | G300E | 829696.86 | 6.51
483 | Story3 | B44 | 40 MPa RC Beam (27.5 cm x 25 cm) | Beam | 40MPa | Concrete Rectangular | 250 | 275 | 687.5 | 6975 | 0.48 | 1173.17 | G300E | 5614557.95 | 44.05 | G300E | 850609.65 | 6.67
484 | Story3 | B45 | 40 MPa RC Beam (27.5 cm x 25 cm) | Beam | 40MPa | Concrete Rectangular | 250 | 275 | 687.5 | 6975 | 0.48 | 1173.17 | G300E | 3666630.68 | 28.77 | G300E | 1598358.82 | 12.54
485 | Story3 | B46 | 40 MPa RC Beam (27.5 cm x 25 cm) | Beam | 40MPa | Concrete Rectangular | 250 | 275 | 687.5 | 6975 | 0.48 | 1173.17 | G300E | 3658070.45 | 28.7 | G300E | 1700130.41 | 13.34
486 | Story3 | B47 | 40 MPa RC Beam (27.5 cm x 25 cm) | Beam | 40MPa | Concrete Rectangular | 250 | 275 | 687.5 | 6975 | 0.48 | 1173.17 | G300E | 5622484.09 | 44.12 | G300E | 854574.07 | 6.71
487 | Story3 | B48 | 40 MPa RC Beam (27.5 cm x 25 cm) | Beam | 40MPa | Concrete Rectangular | 250 | 275 | 687.5 | 6975 | 0.48 | 1173.17 | G300E | 4947811.36 | 38.82 | G300E | 829483.25 | 6.51
488 | Story3 | B49 | 40 MPa RC Beam (27.5 cm x 25 cm) | Beam | 40MPa | Concrete Rectangular | 250 | 275 | 687.5 | 6975 | 0.48 | 1173.17 | G300E | 4868232.95 | 38.2 | G300E | 825984.41 | 6.48
489 | Story3 | B5 | 40 MPa RC Beam (27.5 cm x 25 cm) | Beam | 40MPa | Concrete Rectangular | 250 | 275 | 687.5 | 6975 | 0.48 | 1173.17 | G300E | 5614557.95 | 44.05 | G300E | 850603.55 | 6.67
490 | Story3 | B50 | 40 MPa RC Beam (27.5 cm x 25 cm) | Beam | 40MPa | Concrete Rectangular | 250 | 275 | 687.5 | 6975 | 0.48 | 1173.17 | G300E | 4435465.91 | 34.8 | G300E | 775124.46 | 6.08
491 | Story3 | B51 | 40 MPa RC Beam (27.5 cm x 25 cm) | Beam | 40MPa | Concrete Rectangular | 250 | 275 | 687.5 | 7200 | 0.5 | 1211.01 | G300E | 4942643.48 | 38.78 | G300E | 1455353.61 | 11.42
492 | Story3 | B55 | 40 MPa RC Beam (27.5 cm x 25 cm) | Beam | 40MPa | Concrete Rectangular | 250 | 275 | 687.5 | 6975 | 0.48 | 1173.17 | G300E | 4789095.65 | 37.58 | G300E | 1409873.81 | 11.06
493 | Story3 | B56 | 40 MPa RC Beam (27.5 cm x 25 cm) | Beam | 40MPa | Concrete Rectangular | 250 | 275 | 687.5 | 6975 | 0.48 | 1173.17 | G300E | 4435782.95 | 34.8 | G300E | 775124.46 | 6.08
494 | Story3 | B57 | 40 MPa RC Beam (27.5 cm x 25 cm) | Beam | 40MPa | Concrete Rectangular | 250 | 275 | 687.5 | 6975 | 0.48 | 1173.17 | G300E | 4868867.05 | 38.2 | G300E | 825984.41 | 6.48
495 | Story3 | B58 | 40 MPa RC Beam (27.5 cm x 25 cm) | Beam | 40MPa | Concrete Rectangular | 250 | 275 | 687.5 | 6975 | 0.48 | 1173.17 | G300E | 4949713.64 | 38.84 | G300E | 829504.17 | 6.51
496 | Story3 | B59 | 40 MPa RC Beam (27.5 cm x 25 cm) | Beam | 40MPa | Concrete Rectangular | 250 | 275 | 687.5 | 6975 | 0.48 | 1173.17 | G300E | 5622484.09 | 44.12 | G300E | 854575.81 | 6.71
497 | Story3 | B6 | 40 MPa RC Beam (27.5 cm x 25 cm) | Beam | 40MPa | Concrete Rectangular | 250 | 275 | 687.5 | 6975 | 0.48 | 1173.17 | G300E | 3666630.68 | 28.77 | G300E | 1710592.91 | 13.42
498 | Story3 | B60 | 40 MPa RC Beam (27.5 cm x 25 cm) | Beam | 40MPa | Concrete Rectangular | 250 | 275 | 687.5 | 6975 | 0.48 | 1173.17 | G300E | 3657753.41 | 28.7 | G300E | 1700130.41 | 13.34
499 | Story3 | B61 | 40 MPa RC Beam (27.5 cm x 25 cm) | Beam | 40MPa | Concrete Rectangular | 250 | 275 | 687.5 | 6975 | 0.48 | 1173.17 | G300E | 3666630.68 | 28.77 | G300E | 1710592.91 | 13.42
500 | Story3 | B62 | 40 MPa RC Beam (27.5 cm x 25 cm) | Beam | 40MPa | Concrete Rectangular | 250 | 275 | 687.5 | 6975 | 0.48 | 1173.17 | G300E | 5622484.09 | 44.12 | G300E | 854574.07 | 6.71
501 | Story3 | B63 | 40 MPa RC Beam (27.5 cm x 25 cm) | Beam | 40MPa | Concrete Rectangular | 250 | 275 | 687.5 | 6975 | 0.48 | 1173.17 | G300E | 4976028.41 | 39.04 | G300E | 829694.24 | 6.51
502 | Story3 | B64 | 40 MPa RC Beam (27.5 cm x 25 cm) | Beam | 40MPa | Concrete Rectangular | 250 | 275 | 687.5 | 6975 | 0.48 | 1173.17 | G300E | 4868232.95 | 38.2 | G300E | 825984.41 | 6.48
503 | Story3 | B65 | 40 MPa RC Beam (27.5 cm x 25 cm) | Beam | 40MPa | Concrete Rectangular | 250 | 275 | 687.5 | 6975 | 0.48 | 1173.17 | G300E | 4856819.32 | 38.11 | G300E | 828441.36 | 6.5
504 | Story3 | B66 | 40 MPa RC Beam (27.5 cm x 25 cm) | Beam | 40MPa | Concrete Rectangular | 250 | 275 | 687.5 | 7200 | 0.5 | 1211.01 | G300E | 4942643.48 | 38.78 | G300E | 1455353.61 | 11.42
505 | Story3 | B67 | 40 MPa RC Beam (27.5 cm x 25 cm) | Beam | 40MPa | Concrete Rectangular | 250 | 275 | 687.5 | 6975 | 0.48 | 1173.17 | G300E | 4787579.35 | 37.57 | G300E | 1409873.81 | 11.06
506 | Story3 | B69 | 40 MPa RC Beam (27.5 cm x 25 cm) | Beam | 40MPa | Concrete Rectangular | 250 | 275 | 687.5 | 6975 | 0.48 | 1173.17 | G300E | 4677495.65 | 36.7 | G300E | 1253870.81 | 9.84
507 | Story3 | B7 | 40 MPa RC Beam (27.5 cm x 25 cm) | Beam | 40MPa | Concrete Rectangular | 250 | 275 | 687.5 | 6975 | 0.48 | 1173.17 | G300E | 5622484.09 | 44.12 | G300E | 854574.07 | 6.71
508 | Story3 | B70 | 40 MPa RC Beam (27.5 cm x 25 cm) | Beam | 40MPa | Concrete Rectangular | 250 | 275 | 687.5 | 6975 | 0.48 | 1173.17 | G300E | 4659300 | 36.56 | G300E | 1361225.15 | 10.68
509 | Story3 | B71 | 40 MPa RC Beam (27.5 cm x 25 cm) | Beam | 40MPa | Concrete Rectangular | 250 | 275 | 687.5 | 6975 | 0.48 | 1173.17 | G300E | 4756632.95 | 37.32 | G300E | 803010.51 | 6.3
510 | Story3 | B72 | 40 MPa RC Beam (27.5 cm x 25 cm) | Beam | 40MPa | Concrete Rectangular | 250 | 275 | 687.5 | 6975 | 0.48 | 1173.17 | G300E | 4867598.86 | 38.19 | G300E | 825984.41 | 6.48
511 | Story3 | B73 | 40 MPa RC Beam (27.5 cm x 25 cm) | Beam | 40MPa | Concrete Rectangular | 250 | 275 | 687.5 | 6975 | 0.48 | 1173.17 | G300E | 4974443.18 | 39.03 | G300E | 829678.55 | 6.51
512 | Story3 | B74 | 40 MPa RC Beam (27.5 cm x 25 cm) | Beam | 40MPa | Concrete Rectangular | 250 | 275 | 687.5 | 6975 | 0.48 | 1173.17 | G300E | 5623752.27 | 44.13 | G300E | 854596.74 | 6.71
513 | Story3 | B75 | 40 MPa RC Beam (27.5 cm x 25 cm) | Beam | 40MPa | Concrete Rectangular | 250 | 275 | 687.5 | 6975 | 0.48 | 1173.17 | G300E | 3666947.73 | 28.77 | G300E | 1710592.91 | 13.42
514 | Story3 | B76 | 40 MPa RC Beam (27.5 cm x 25 cm) | Beam | 40MPa | Concrete Rectangular | 250 | 275 | 687.5 | 6975 | 0.48 | 1173.17 | G300E | 3634609.09 | 28.52 | G300E | 1700381.11 | 13.34
515 | Story3 | B77 | 40 MPa RC Beam (27.5 cm x 25 cm) | Beam | 40MPa | Concrete Rectangular | 250 | 275 | 687.5 | 6975 | 0.48 | 1173.17 | G300E | 5614557.95 | 44.05 | G300E | 850603.55 | 6.67
516 | Story3 | B78 | 40 MPa RC Beam (27.5 cm x 25 cm) | Beam | 40MPa | Concrete Rectangular | 250 | 275 | 687.5 | 6975 | 0.48 | 1173.17 | G300E | 4947177.27 | 38.82 | G300E | 827327.97 | 6.49
517 | Story3 | B79 | 40 MPa RC Beam (27.5 cm x 25 cm) | Beam | 40MPa | Concrete Rectangular | 250 | 275 | 687.5 | 6975 | 0.48 | 1173.17 | G300E | 4778509.09 | 37.49 | G300E | 825984.41 | 6.48
518 | Story3 | B8 | 40 MPa RC Beam (27.5 cm x 25 cm) | Beam | 40MPa | Concrete Rectangular | 250 | 275 | 687.5 | 6975 | 0.48 | 1173.17 | G300E | 3658070.45 | 28.7 | G300E | 1700130.41 | 13.34
519 | Story3 | B80 | 40 MPa RC Beam (27.5 cm x 25 cm) | Beam | 40MPa | Concrete Rectangular | 250 | 275 | 687.5 | 6975 | 0.48 | 1173.17 | G300E | 4778826.14 | 37.5 | G300E | 825984.41 | 6.48
520 | Story3 | B81 | 40 MPa RC Beam (27.5 cm x 25 cm) | Beam | 40MPa | Concrete Rectangular | 250 | 275 | 687.5 | 6975 | 0.48 | 1173.17 | G300E | 4856819.32 | 38.11 | G300E | 828447.46 | 6.5
521 | Story3 | B82 | 40 MPa RC Beam (27.5 cm x 25 cm) | Beam | 40MPa | Concrete Rectangular | 250 | 275 | 687.5 | 6975 | 0.48 | 1173.17 | G300E | 4868867.05 | 38.2 | G300E | 825984.41 | 6.48
522 | Story3 | B83 | 40 MPa RC Beam (27.5 cm x 25 cm) | Beam | 40MPa | Concrete Rectangular | 250 | 275 | 687.5 | 6975 | 0.48 | 1173.17 | G300E | 4435465.91 | 34.8 | G300E | 775124.46 | 6.08
523 | Story3 | B84 | 40 MPa RC Beam (27.5 cm x 25 cm) | Beam | 40MPa | Concrete Rectangular | 250 | 275 | 687.5 | 6975 | 0.48 | 1173.17 | G300E | 4867598.86 | 38.19 | G300E | 825984.41 | 6.48
524 | Story3 | B85 | 40 MPa RC Beam (27.5 cm x 25 cm) | Beam | 40MPa | Concrete Rectangular | 250 | 275 | 687.5 | 6975 | 0.48 | 1173.17 | G300E | 4753779.55 | 37.3 | G300E | 802788.18 | 6.3
525 | Story3 | B86 | 40 MPa RC Beam (27.5 cm x 25 cm) | Beam | 40MPa | Concrete Rectangular | 250 | 275 | 687.5 | 6975 | 0.48 | 1173.17 | G300E | 4686248.86 | 36.77 | G300E | 800554.44 | 6.28
526 | Story3 | B87 | 40 MPa RC Beam (27.5 cm x 25 cm) | Beam | 40MPa | Concrete Rectangular | 250 | 275 | 687.5 | 6975 | 0.48 | 1173.17 | G300E | 4670079.55 | 36.64 | G300E | 800554.44 | 6.28
527 | Story3 | B88 | 40 MPa RC Beam (27.5 cm x 25 cm) | Beam | 40MPa | Concrete Rectangular | 250 | 275 | 687.5 | 6975 | 0.48 | 1173.17 | G300E | 4845405.68 | 38.02 | G300E | 800554.44 | 6.28
528 | Story3 | B89 | 40 MPa RC Beam (27.5 cm x 25 cm) | Beam | 40MPa | Concrete Rectangular | 250 | 275 | 687.5 | 6975 | 0.48 | 1173.17 | G300E | 5613606.82 | 44.05 | G300E | 850589.6 | 6.67
529 | Story3 | B9 | 40 MPa RC Beam (27.5 cm x 25 cm) | Beam | 40MPa | Concrete Rectangular | 250 | 275 | 687.5 | 6975 | 0.48 | 1173.17 | G300E | 5622484.09 | 44.12 | G300E | 854574.07 | 6.71
530 | Story3 | B90 | 40 MPa RC Beam (27.5 cm x 25 cm) | Beam | 40MPa | Concrete Rectangular | 250 | 275 | 687.5 | 6975 | 0.48 | 1173.17 | G300E | 3635243.18 | 28.52 | G300E | 1699429.98 | 13.33
531 | Story3 | B91 | 40 MPa RC Beam (27.5 cm x 25 cm) | Beam | 40MPa | Concrete Rectangular | 250 | 275 | 687.5 | 6975 | 0.48 | 1173.17 | G300E | 4229069.32 | 33.18 | G300E | 1561714.23 | 12.25
532 | Story3 | B92 | 40 MPa RC Beam (27.5 cm x 25 cm) | Beam | 40MPa | Concrete Rectangular | 250 | 275 | 687.5 | 6975 | 0.48 | 1173.17 | G300E | 5780372.73 | 45.35 | G300E | 855547.95 | 6.71
533 | Story3 | B93 | 40 MPa RC Beam (27.5 cm x 25 cm) | Beam | 40MPa | Concrete Rectangular | 250 | 275 | 687.5 | 6975 | 0.48 | 1173.17 | G300E | 5780372.73 | 45.35 | G300E | 855553.18 | 6.71
534 | Story3 | B94 | 40 MPa RC Beam (27.5 cm x 25 cm) | Beam | 40MPa | Concrete Rectangular | 250 | 275 | 687.5 | 6975 | 0.48 | 1173.17 | G300E | 4946860.23 | 38.81 | G300E | 827323.61 | 6.49
535 | Story3 | B95 | 40 MPa RC Beam (27.5 cm x 25 cm) | Beam | 40MPa | Concrete Rectangular | 250 | 275 | 687.5 | 6975 | 0.48 | 1173.17 | G300E | 5614557.95 | 44.05 | G300E | 850609.65 | 6.67
536 | Story3 | B96 | 40 MPa RC Beam (27.5 cm x 25 cm) | Beam | 40MPa | Concrete Rectangular | 250 | 275 | 687.5 | 6975 | 0.48 | 1173.17 | G300E | 4976028.41 | 39.04 | G300E | 829696.86 | 6.51
537 | Story3 | B97 | 40 MPa RC Beam (27.5 cm x 25 cm) | Beam | 40MPa | Concrete Rectangular | 250 | 275 | 687.5 | 6975 | 0.48 | 1173.17 | G300E | 5622484.09 | 44.12 | G300E | 854575.81 | 6.71
538 | Story3 | B98 | 40 MPa RC Beam (27.5 cm x 25 cm) | Beam | 40MPa | Concrete Rectangular | 250 | 275 | 687.5 | 6975 | 0.48 | 1173.17 | G300E | 4949713.64 | 38.84 | G300E | 829503.3 | 6.51
539 | Story3 | B99 | 40 MPa RC Beam (27.5 cm x 25 cm) | Beam | 40MPa | Concrete Rectangular | 250 | 275 | 687.5 | 6975 | 0.48 | 1173.17 | G300E | 5623752.27 | 44.13 | G300E | 854597.61 | 6.71
540 | Story4 | B1 | 40 MPa RC Beam (27.5 cm x 25 cm) | Beam | 40MPa | Concrete Rectangular | 250 | 275 | 687.5 | 6975 | 0.48 | 1173.17 | G300E | 4247140.91 | 33.32 | G300E | 1668241.5 | 13.09
541 | Story4 | B10 | 40 MPa RC Beam (27.5 cm x 25 cm) | Beam | 40MPa | Concrete Rectangular | 250 | 275 | 687.5 | 6975 | 0.48 | 1173.17 | G300E | 3680897.73 | 28.88 | G300E | 1702983.82 | 13.36
542 | Story4 | B100 | 40 MPa RC Beam (27.5 cm x 25 cm) | Beam | 40MPa | Concrete Rectangular | 250 | 275 | 687.5 | 6975 | 0.48 | 1173.17 | G300E | 4973809.09 | 39.03 | G300E | 830151.98 | 6.51
543 | Story4 | B101 | 40 MPa RC Beam (27.5 cm x 25 cm) | Beam | 40MPa | Concrete Rectangular | 250 | 275 | 687.5 | 6975 | 0.48 | 1173.17 | G300E | 5606314.77 | 43.99 | G300E | 850196.38 | 6.67
544 | Story4 | B102 | 40 MPa RC Beam (27.5 cm x 25 cm) | Beam | 40MPa | Concrete Rectangular | 250 | 275 | 687.5 | 6975 | 0.48 | 1173.17 | G300E | 4856185.23 | 38.1 | G300E | 800554.44 | 6.28
545 | Story4 | B103 | 40 MPa RC Beam (27.5 cm x 25 cm) | Beam | 40MPa | Concrete Rectangular | 250 | 275 | 687.5 | 6975 | 0.48 | 1173.17 | G300E | 5660529.55 | 44.41 | G300E | 829445.76 | 6.51
546 | Story4 | B104 | 40 MPa RC Beam (27.5 cm x 25 cm) | Beam | 40MPa | Concrete Rectangular | 250 | 275 | 687.5 | 6975 | 0.48 | 1173.17 | G300E | 5644360.23 | 44.29 | G300E | 829157.17 | 6.51
547 | Story4 | B105 | 40 MPa RC Beam (27.5 cm x 25 cm) | Beam | 40MPa | Concrete Rectangular | 250 | 275 | 687.5 | 6975 | 0.48 | 1173.17 | G300E | 4111762.5 | 32.26 | G300E | 1834240.64 | 14.39
548 | Story4 | B106 | 40 MPa RC Beam (27.5 cm x 25 cm) | Beam | 40MPa | Concrete Rectangular | 250 | 275 | 687.5 | 6975 | 0.48 | 1173.17 | G300E | 4247140.91 | 33.32 | G300E | 1668241.5 | 13.09
549 | Story4 | B107 | 40 MPa RC Beam (27.5 cm x 25 cm) | Beam | 40MPa | Concrete Rectangular | 250 | 275 | 687.5 | 6975 | 0.48 | 1173.17 | G300E | 3655534.09 | 28.68 | G300E | 1722006.55 | 13.51
550 | Story4 | B108 | 40 MPa RC Beam (27.5 cm x 25 cm) | Beam | 40MPa | Concrete Rectangular | 250 | 275 | 687.5 | 6975 | 0.48 | 1173.17 | G300E | 3680897.73 | 28.88 | G300E | 1702983.82 | 13.36
551 | Story4 | B109 | 40 MPa RC Beam (27.5 cm x 25 cm) | Beam | 40MPa | Concrete Rectangular | 250 | 275 | 687.5 | 6975 | 0.48 | 1173.17 | G300E | 3669484.09 | 28.79 | G300E | 1799048.59 | 14.12
552 | Story4 | B11 | 40 MPa RC Beam (27.5 cm x 25 cm) | Beam | 40MPa | Concrete Rectangular | 250 | 275 | 687.5 | 6975 | 0.48 | 1173.17 | G300E | 5607265.91 | 44 | G300E | 850215.56 | 6.67
553 | Story4 | B110 | 40 MPa RC Beam (27.5 cm x 25 cm) | Beam | 40MPa | Concrete Rectangular | 250 | 275 | 687.5 | 6975 | 0.48 | 1173.17 | G300E | 3681214.77 | 28.88 | G300E | 1702983.82 | 13.36
554 | Story4 | B111 | 40 MPa RC Beam (27.5 cm x 25 cm) | Beam | 40MPa | Concrete Rectangular | 250 | 275 | 687.5 | 6975 | 0.48 | 1173.17 | G300E | 3657436.36 | 28.7 | G300E | 1722006.55 | 13.51
555 | Story4 | B112 | 40 MPa RC Beam (27.5 cm x 25 cm) | Beam | 40MPa | Concrete Rectangular | 250 | 275 | 687.5 | 6975 | 0.48 | 1173.17 | G300E | 4110494.32 | 32.25 | G300E | 1835191.77 | 14.4
556 | Story4 | B12 | 40 MPa RC Beam (27.5 cm x 25 cm) | Beam | 40MPa | Concrete Rectangular | 250 | 275 | 687.5 | 6975 | 0.48 | 1173.17 | G300E | 3655534.09 | 28.68 | G300E | 1609772.46 | 12.63
557 | Story4 | B13 | 40 MPa RC Beam (27.5 cm x 25 cm) | Beam | 40MPa | Concrete Rectangular | 250 | 275 | 687.5 | 6975 | 0.48 | 1173.17 | G300E | 5767690.91 | 45.26 | G300E | 855221.87 | 6.71
558 | Story4 | B14 | 40 MPa RC Beam (27.5 cm x 25 cm) | Beam | 40MPa | Concrete Rectangular | 250 | 275 | 687.5 | 6975 | 0.48 | 1173.17 | G300E | 4247140.91 | 33.32 | G300E | 1668241.5 | 13.09
559 | Story4 | B15 | 40 MPa RC Beam (27.5 cm x 25 cm) | Beam | 40MPa | Concrete Rectangular | 250 | 275 | 687.5 | 6975 | 0.48 | 1173.17 | G300E | 4247140.91 | 33.32 | G300E | 1668241.5 | 13.09
560 | Story4 | B16 | 40 MPa RC Beam (27.5 cm x 25 cm) | Beam | 40MPa | Concrete Rectangular | 250 | 275 | 687.5 | 6975 | 0.48 | 1173.17 | G300E | 3655534.09 | 28.68 | G300E | 1722006.55 | 13.51
561 | Story4 | B17 | 40 MPa RC Beam (27.5 cm x 25 cm) | Beam | 40MPa | Concrete Rectangular | 250 | 275 | 687.5 | 6975 | 0.48 | 1173.17 | G300E | 5767690.91 | 45.26 | G300E | 855221.87 | 6.71
562 | Story4 | B18 | 40 MPa RC Beam (27.5 cm x 25 cm) | Beam | 40MPa | Concrete Rectangular | 250 | 275 | 687.5 | 6975 | 0.48 | 1173.17 | G300E | 4960176.14 | 38.92 | G300E | 827573.84 | 6.49
563 | Story4 | B19 | 40 MPa RC Beam (27.5 cm x 25 cm) | Beam | 40MPa | Concrete Rectangular | 250 | 275 | 687.5 | 6975 | 0.48 | 1173.17 | G300E | 4960176.14 | 38.92 | G300E | 827573.84 | 6.49
564 | Story4 | B2 | 40 MPa RC Beam (27.5 cm x 25 cm) | Beam | 40MPa | Concrete Rectangular | 250 | 275 | 687.5 | 6975 | 0.48 | 1173.17 | G300E | 4247140.91 | 33.32 | G300E | 1668241.5 | 13.09
565 | Story4 | B20 | 40 MPa RC Beam (27.5 cm x 25 cm) | Beam | 40MPa | Concrete Rectangular | 250 | 275 | 687.5 | 6975 | 0.48 | 1173.17 | G300E | 4799434.09 | 37.66 | G300E | 825984.41 | 6.48
566 | Story4 | B21 | 40 MPa RC Beam (27.5 cm x 25 cm) | Beam | 40MPa | Concrete Rectangular | 250 | 275 | 687.5 | 6975 | 0.48 | 1173.17 | G300E | 4974126.14 | 39.03 | G300E | 830171.16 | 6.51
567 | Story4 | B22 | 40 MPa RC Beam (27.5 cm x 25 cm) | Beam | 40MPa | Concrete Rectangular | 250 | 275 | 687.5 | 6975 | 0.48 | 1173.17 | G300E | 4896450 | 38.42 | G300E | 825984.41 | 6.48
568 | Story4 | B23 | 40 MPa RC Beam (27.5 cm x 25 cm) | Beam | 40MPa | Concrete Rectangular | 250 | 275 | 687.5 | 6975 | 0.48 | 1173.17 | G300E | 4939885.23 | 38.76 | G300E | 829225.17 | 6.51
569 | Story4 | B24 | 40 MPa RC Beam (27.5 cm x 25 cm) | Beam | 40MPa | Concrete Rectangular | 250 | 275 | 687.5 | 6975 | 0.48 | 1173.17 | G300E | 4896450 | 38.42 | G300E | 825984.41 | 6.48
570 | Story4 | B25 | 40 MPa RC Beam (27.5 cm x 25 cm) | Beam | 40MPa | Concrete Rectangular | 250 | 275 | 687.5 | 6975 | 0.48 | 1173.17 | G300E | 4973809.09 | 39.03 | G300E | 830166.8 | 6.51
571 | Story4 | B26 | 40 MPa RC Beam (27.5 cm x 25 cm) | Beam | 40MPa | Concrete Rectangular | 250 | 275 | 687.5 | 6975 | 0.48 | 1173.17 | G300E | 4799434.09 | 37.66 | G300E | 825984.41 | 6.48
572 | Story4 | B27 | 40 MPa RC Beam (27.5 cm x 25 cm) | Beam | 40MPa | Concrete Rectangular | 250 | 275 | 687.5 | 6975 | 0.48 | 1173.17 | G300E | 4959859.09 | 38.92 | G300E | 827578.2 | 6.49
573 | Story4 | B28 | 40 MPa RC Beam (27.5 cm x 25 cm) | Beam | 40MPa | Concrete Rectangular | 250 | 275 | 687.5 | 6975 | 0.48 | 1173.17 | G300E | 4960176.14 | 38.92 | G300E | 827573.84 | 6.49
574 | Story4 | B29 | 40 MPa RC Beam (27.5 cm x 25 cm) | Beam | 40MPa | Concrete Rectangular | 250 | 275 | 687.5 | 6975 | 0.48 | 1173.17 | G300E | 5767690.91 | 45.26 | G300E | 855228.85 | 6.71
575 | Story4 | B3 | 40 MPa RC Beam (27.5 cm x 25 cm) | Beam | 40MPa | Concrete Rectangular | 250 | 275 | 687.5 | 6975 | 0.48 | 1173.17 | G300E | 5767690.91 | 45.26 | G300E | 855221.87 | 6.71
576 | Story4 | B30 | 40 MPa RC Beam (27.5 cm x 25 cm) | Beam | 40MPa | Concrete Rectangular | 250 | 275 | 687.5 | 6975 | 0.48 | 1173.17 | G300E | 3655534.09 | 28.68 | G300E | 1609772.46 | 12.63
577 | Story4 | B31 | 40 MPa RC Beam (27.5 cm x 25 cm) | Beam | 40MPa | Concrete Rectangular | 250 | 275 | 687.5 | 6975 | 0.48 | 1173.17 | G300E | 3680897.73 | 28.88 | G300E | 1702983.82 | 13.36
578 | Story4 | B32 | 40 MPa RC Beam (27.5 cm x 25 cm) | Beam | 40MPa | Concrete Rectangular | 250 | 275 | 687.5 | 6975 | 0.48 | 1173.17 | G300E | 5607265.91 | 44 | G300E | 850214.69 | 6.67
579 | Story4 | B33 | 40 MPa RC Beam (27.5 cm x 25 cm) | Beam | 40MPa | Concrete Rectangular | 250 | 275 | 687.5 | 6975 | 0.48 | 1173.17 | G300E | 4974126.14 | 39.03 | G300E | 830170.29 | 6.51
580 | Story4 | B34 | 40 MPa RC Beam (27.5 cm x 25 cm) | Beam | 40MPa | Concrete Rectangular | 250 | 275 | 687.5 | 6975 | 0.48 | 1173.17 | G300E | 4799434.09 | 37.66 | G300E | 825984.41 | 6.48
581 | Story4 | B35 | 40 MPa RC Beam (27.5 cm x 25 cm) | Beam | 40MPa | Concrete Rectangular | 250 | 275 | 687.5 | 6975 | 0.48 | 1173.17 | G300E | 4841284.09 | 37.99 | G300E | 828671.53 | 6.5
582 | Story4 | B36 | 40 MPa RC Beam (27.5 cm x 25 cm) | Beam | 40MPa | Concrete Rectangular | 250 | 275 | 687.5 | 6975 | 0.48 | 1173.17 | G300E | 4841284.09 | 37.99 | G300E | 828672.4 | 6.5
583 | Story4 | B37 | 40 MPa RC Beam (27.5 cm x 25 cm) | Beam | 40MPa | Concrete Rectangular | 250 | 275 | 687.5 | 7200 | 0.5 | 1211.01 | G300E | 4957982.61 | 38.9 | G300E | 1430244.63 | 11.22
584 | Story4 | B38 | 40 MPa RC Beam (27.5 cm x 25 cm) | Beam | 40MPa | Concrete Rectangular | 250 | 275 | 687.5 | 6975 | 0.48 | 1173.17 | G300E | 4400590.91 | 34.53 | G300E | 775124.46 | 6.08
585 | Story4 | B39 | 40 MPa RC Beam (27.5 cm x 25 cm) | Beam | 40MPa | Concrete Rectangular | 250 | 275 | 687.5 | 7200 | 0.5 | 1211.01 | G300E | 4959547.83 | 38.91 | G300E | 1430244.63 | 11.22
586 | Story4 | B4 | 40 MPa RC Beam (27.5 cm x 25 cm) | Beam | 40MPa | Concrete Rectangular | 250 | 275 | 687.5 | 6975 | 0.48 | 1173.17 | G300E | 3655534.09 | 28.68 | G300E | 1722006.55 | 13.51
587 | Story4 | B40 | 40 MPa RC Beam (27.5 cm x 25 cm) | Beam | 40MPa | Concrete Rectangular | 250 | 275 | 687.5 | 6975 | 0.48 | 1173.17 | G300E | 4841601.14 | 37.99 | G300E | 828667.17 | 6.5
588 | Story4 | B41 | 40 MPa RC Beam (27.5 cm x 25 cm) | Beam | 40MPa | Concrete Rectangular | 250 | 275 | 687.5 | 6975 | 0.48 | 1173.17 | G300E | 4841284.09 | 37.99 | G300E | 828674.15 | 6.5
589 | Story4 | B42 | 40 MPa RC Beam (27.5 cm x 25 cm) | Beam | 40MPa | Concrete Rectangular | 250 | 275 | 687.5 | 6975 | 0.48 | 1173.17 | G300E | 4799434.09 | 37.66 | G300E | 825984.41 | 6.48
590 | Story4 | B43 | 40 MPa RC Beam (27.5 cm x 25 cm) | Beam | 40MPa | Concrete Rectangular | 250 | 275 | 687.5 | 6975 | 0.48 | 1173.17 | G300E | 4974126.14 | 39.03 | G300E | 830170.29 | 6.51
591 | Story4 | B44 | 40 MPa RC Beam (27.5 cm x 25 cm) | Beam | 40MPa | Concrete Rectangular | 250 | 275 | 687.5 | 6975 | 0.48 | 1173.17 | G300E | 5607265.91 | 44 | G300E | 850222.54 | 6.67
592 | Story4 | B45 | 40 MPa RC Beam (27.5 cm x 25 cm) | Beam | 40MPa | Concrete Rectangular | 250 | 275 | 687.5 | 6975 | 0.48 | 1173.17 | G300E | 3680897.73 | 28.88 | G300E | 1702983.82 | 13.36
593 | Story4 | B46 | 40 MPa RC Beam (27.5 cm x 25 cm) | Beam | 40MPa | Concrete Rectangular | 250 | 275 | 687.5 | 6975 | 0.48 | 1173.17 | G300E | 3669484.09 | 28.79 | G300E | 1799048.59 | 14.12
594 | Story4 | B47 | 40 MPa RC Beam (27.5 cm x 25 cm) | Beam | 40MPa | Concrete Rectangular | 250 | 275 | 687.5 | 6975 | 0.48 | 1173.17 | G300E | 5614557.95 | 44.05 | G300E | 853167.73 | 6.69
595 | Story4 | B48 | 40 MPa RC Beam (27.5 cm x 25 cm) | Beam | 40MPa | Concrete Rectangular | 250 | 275 | 687.5 | 6975 | 0.48 | 1173.17 | G300E | 4939568.18 | 38.76 | G300E | 829225.17 | 6.51
596 | Story4 | B49 | 40 MPa RC Beam (27.5 cm x 25 cm) | Beam | 40MPa | Concrete Rectangular | 250 | 275 | 687.5 | 6975 | 0.48 | 1173.17 | G300E | 4896450 | 38.42 | G300E | 825984.41 | 6.48
597 | Story4 | B5 | 40 MPa RC Beam (27.5 cm x 25 cm) | Beam | 40MPa | Concrete Rectangular | 250 | 275 | 687.5 | 6975 | 0.48 | 1173.17 | G300E | 5607265.91 | 44 | G300E | 850215.56 | 6.67
598 | Story4 | B50 | 40 MPa RC Beam (27.5 cm x 25 cm) | Beam | 40MPa | Concrete Rectangular | 250 | 275 | 687.5 | 6975 | 0.48 | 1173.17 | G300E | 4400590.91 | 34.53 | G300E | 775124.46 | 6.08
599 | Story4 | B51 | 40 MPa RC Beam (27.5 cm x 25 cm) | Beam | 40MPa | Concrete Rectangular | 250 | 275 | 687.5 | 7200 | 0.5 | 1211.01 | G300E | 4958608.7 | 38.91 | G300E | 1430244.63 | 11.22
600 | Story4 | B55 | 40 MPa RC Beam (27.5 cm x 25 cm) | Beam | 40MPa | Concrete Rectangular | 250 | 275 | 687.5 | 6975 | 0.48 | 1173.17 | G300E | 4804258.7 | 37.7 | G300E | 1385549.48 | 10.87
601 | Story4 | B56 | 40 MPa RC Beam (27.5 cm x 25 cm) | Beam | 40MPa | Concrete Rectangular | 250 | 275 | 687.5 | 6975 | 0.48 | 1173.17 | G300E | 4401225 | 34.53 | G300E | 775124.46 | 6.08
602 | Story4 | B57 | 40 MPa RC Beam (27.5 cm x 25 cm) | Beam | 40MPa | Concrete Rectangular | 250 | 275 | 687.5 | 6975 | 0.48 | 1173.17 | G300E | 4897084.09 | 38.42 | G300E | 825984.41 | 6.48
603 | Story4 | B58 | 40 MPa RC Beam (27.5 cm x 25 cm) | Beam | 40MPa | Concrete Rectangular | 250 | 275 | 687.5 | 6975 | 0.48 | 1173.17 | G300E | 4940202.27 | 38.76 | G300E | 829245.23 | 6.51
604 | Story4 | B59 | 40 MPa RC Beam (27.5 cm x 25 cm) | Beam | 40MPa | Concrete Rectangular | 250 | 275 | 687.5 | 6975 | 0.48 | 1173.17 | G300E | 5614557.95 | 44.05 | G300E | 853170.35 | 6.69
605 | Story4 | B6 | 40 MPa RC Beam (27.5 cm x 25 cm) | Beam | 40MPa | Concrete Rectangular | 250 | 275 | 687.5 | 6975 | 0.48 | 1173.17 | G300E | 3680897.73 | 28.88 | G300E | 1702983.82 | 13.36
606 | Story4 | B60 | 40 MPa RC Beam (27.5 cm x 25 cm) | Beam | 40MPa | Concrete Rectangular | 250 | 275 | 687.5 | 6975 | 0.48 | 1173.17 | G300E | 3669484.09 | 28.79 | G300E | 1799048.59 | 14.12
607 | Story4 | B61 | 40 MPa RC Beam (27.5 cm x 25 cm) | Beam | 40MPa | Concrete Rectangular | 250 | 275 | 687.5 | 6975 | 0.48 | 1173.17 | G300E | 3680897.73 | 28.88 | G300E | 1702983.82 | 13.36
608 | Story4 | B62 | 40 MPa RC Beam (27.5 cm x 25 cm) | Beam | 40MPa | Concrete Rectangular | 250 | 275 | 687.5 | 6975 | 0.48 | 1173.17 | G300E | 5614557.95 | 44.05 | G300E | 853167.73 | 6.69
609 | Story4 | B63 | 40 MPa RC Beam (27.5 cm x 25 cm) | Beam | 40MPa | Concrete Rectangular | 250 | 275 | 687.5 | 6975 | 0.48 | 1173.17 | G300E | 4973809.09 | 39.03 | G300E | 830166.8 | 6.51
610 | Story4 | B64 | 40 MPa RC Beam (27.5 cm x 25 cm) | Beam | 40MPa | Concrete Rectangular | 250 | 275 | 687.5 | 6975 | 0.48 | 1173.17 | G300E | 4896450 | 38.42 | G300E | 825984.41 | 6.48
611 | Story4 | B65 | 40 MPa RC Beam (27.5 cm x 25 cm) | Beam | 40MPa | Concrete Rectangular | 250 | 275 | 687.5 | 6975 | 0.48 | 1173.17 | G300E | 4841601.14 | 37.99 | G300E | 828668.92 | 6.5
612 | Story4 | B66 | 40 MPa RC Beam (27.5 cm x 25 cm) | Beam | 40MPa | Concrete Rectangular | 250 | 275 | 687.5 | 7200 | 0.5 | 1211.01 | G300E | 4958295.65 | 38.9 | G300E | 1430244.63 | 11.22
613 | Story4 | B67 | 40 MPa RC Beam (27.5 cm x 25 cm) | Beam | 40MPa | Concrete Rectangular | 250 | 275 | 687.5 | 6975 | 0.48 | 1173.17 | G300E | 4803652.17 | 37.69 | G300E | 1385549.48 | 10.87
614 | Story4 | B69 | 40 MPa RC Beam (27.5 cm x 25 cm) | Beam | 40MPa | Concrete Rectangular | 250 | 275 | 687.5 | 6975 | 0.48 | 1173.17 | G300E | 4692355.43 | 36.82 | G300E | 1253870.81 | 9.84
615 | Story4 | B7 | 40 MPa RC Beam (27.5 cm x 25 cm) | Beam | 40MPa | Concrete Rectangular | 250 | 275 | 687.5 | 6975 | 0.48 | 1173.17 | G300E | 5614557.95 | 44.05 | G300E | 853167.73 | 6.69
616 | Story4 | B70 | 40 MPa RC Beam (27.5 cm x 25 cm) | Beam | 40MPa | Concrete Rectangular | 250 | 275 | 687.5 | 6975 | 0.48 | 1173.17 | G300E | 4674463.04 | 36.68 | G300E | 1361225.15 | 10.68
617 | Story4 | B71 | 40 MPa RC Beam (27.5 cm x 25 cm) | Beam | 40MPa | Concrete Rectangular | 250 | 275 | 687.5 | 6975 | 0.48 | 1173.17 | G300E | 4743000 | 37.22 | G300E | 803248.53 | 6.3
618 | Story4 | B72 | 40 MPa RC Beam (27.5 cm x 25 cm) | Beam | 40MPa | Concrete Rectangular | 250 | 275 | 687.5 | 6975 | 0.48 | 1173.17 | G300E | 4896132.95 | 38.42 | G300E | 825984.41 | 6.48
619 | Story4 | B73 | 40 MPa RC Beam (27.5 cm x 25 cm) | Beam | 40MPa | Concrete Rectangular | 250 | 275 | 687.5 | 6975 | 0.48 | 1173.17 | G300E | 4973175 | 39.02 | G300E | 830148.49 | 6.51
620 | Story4 | B74 | 40 MPa RC Beam (27.5 cm x 25 cm) | Beam | 40MPa | Concrete Rectangular | 250 | 275 | 687.5 | 6975 | 0.48 | 1173.17 | G300E | 5615192.05 | 44.06 | G300E | 853187.79 | 6.69
621 | Story4 | B75 | 40 MPa RC Beam (27.5 cm x 25 cm) | Beam | 40MPa | Concrete Rectangular | 250 | 275 | 687.5 | 6975 | 0.48 | 1173.17 | G300E | 3681214.77 | 28.88 | G300E | 1702983.82 | 13.36
622 | Story4 | B76 | 40 MPa RC Beam (27.5 cm x 25 cm) | Beam | 40MPa | Concrete Rectangular | 250 | 275 | 687.5 | 6975 | 0.48 | 1173.17 | G300E | 3655534.09 | 28.68 | G300E | 1722006.55 | 13.51
623 | Story4 | B77 | 40 MPa RC Beam (27.5 cm x 25 cm) | Beam | 40MPa | Concrete Rectangular | 250 | 275 | 687.5 | 6975 | 0.48 | 1173.17 | G300E | 5607265.91 | 44 | G300E | 850215.56 | 6.67
624 | Story4 | B78 | 40 MPa RC Beam (27.5 cm x 25 cm) | Beam | 40MPa | Concrete Rectangular | 250 | 275 | 687.5 | 6975 | 0.48 | 1173.17 | G300E | 4959859.09 | 38.92 | G300E | 827578.2 | 6.49
625 | Story4 | B79 | 40 MPa RC Beam (27.5 cm x 25 cm) | Beam | 40MPa | Concrete Rectangular | 250 | 275 | 687.5 | 6975 | 0.48 | 1173.17 | G300E | 4799434.09 | 37.66 | G300E | 825984.41 | 6.48
626 | Story4 | B8 | 40 MPa RC Beam (27.5 cm x 25 cm) | Beam | 40MPa | Concrete Rectangular | 250 | 275 | 687.5 | 6975 | 0.48 | 1173.17 | G300E | 3669484.09 | 28.79 | G300E | 1799048.59 | 14.12
627 | Story4 | B80 | 40 MPa RC Beam (27.5 cm x 25 cm) | Beam | 40MPa | Concrete Rectangular | 250 | 275 | 687.5 | 6975 | 0.48 | 1173.17 | G300E | 4799434.09 | 37.66 | G300E | 825984.41 | 6.48
628 | Story4 | B81 | 40 MPa RC Beam (27.5 cm x 25 cm) | Beam | 40MPa | Concrete Rectangular | 250 | 275 | 687.5 | 6975 | 0.48 | 1173.17 | G300E | 4841601.14 | 37.99 | G300E | 828675.89 | 6.5
629 | Story4 | B82 | 40 MPa RC Beam (27.5 cm x 25 cm) | Beam | 40MPa | Concrete Rectangular | 250 | 275 | 687.5 | 6975 | 0.48 | 1173.17 | G300E | 4897084.09 | 38.42 | G300E | 825984.41 | 6.48
630 | Story4 | B83 | 40 MPa RC Beam (27.5 cm x 25 cm) | Beam | 40MPa | Concrete Rectangular | 250 | 275 | 687.5 | 6975 | 0.48 | 1173.17 | G300E | 4400907.95 | 34.53 | G300E | 775124.46 | 6.08
631 | Story4 | B84 | 40 MPa RC Beam (27.5 cm x 25 cm) | Beam | 40MPa | Concrete Rectangular | 250 | 275 | 687.5 | 6975 | 0.48 | 1173.17 | G300E | 4895498.86 | 38.41 | G300E | 825984.41 | 6.48
632 | Story4 | B85 | 40 MPa RC Beam (27.5 cm x 25 cm) | Beam | 40MPa | Concrete Rectangular | 250 | 275 | 687.5 | 6975 | 0.48 | 1173.17 | G300E | 4740146.59 | 37.19 | G300E | 803031.43 | 6.3
633 | Story4 | B86 | 40 MPa RC Beam (27.5 cm x 25 cm) | Beam | 40MPa | Concrete Rectangular | 250 | 275 | 687.5 | 6975 | 0.48 | 1173.17 | G300E | 4705905.68 | 36.92 | G300E | 800554.44 | 6.28
634 | Story4 | B87 | 40 MPa RC Beam (27.5 cm x 25 cm) | Beam | 40MPa | Concrete Rectangular | 250 | 275 | 687.5 | 6975 | 0.48 | 1173.17 | G300E | 4690370.45 | 36.8 | G300E | 800554.44 | 6.28
635 | Story4 | B88 | 40 MPa RC Beam (27.5 cm x 25 cm) | Beam | 40MPa | Concrete Rectangular | 250 | 275 | 687.5 | 6975 | 0.48 | 1173.17 | G300E | 4858087.5 | 38.12 | G300E | 800554.44 | 6.28
636 | Story4 | B89 | 40 MPa RC Beam (27.5 cm x 25 cm) | Beam | 40MPa | Concrete Rectangular | 250 | 275 | 687.5 | 6975 | 0.48 | 1173.17 | G300E | 5607265.91 | 44 | G300E | 850197.25 | 6.67
637 | Story4 | B9 | 40 MPa RC Beam (27.5 cm x 25 cm) | Beam | 40MPa | Concrete Rectangular | 250 | 275 | 687.5 | 6975 | 0.48 | 1173.17 | G300E | 5614557.95 | 44.05 | G300E | 853167.73 | 6.69
638 | Story4 | B90 | 40 MPa RC Beam (27.5 cm x 25 cm) | Beam | 40MPa | Concrete Rectangular | 250 | 275 | 687.5 | 6975 | 0.48 | 1173.17 | G300E | 3656168.18 | 28.69 | G300E | 1722006.55 | 13.51
639 | Story4 | B91 | 40 MPa RC Beam (27.5 cm x 25 cm) | Beam | 40MPa | Concrete Rectangular | 250 | 275 | 687.5 | 6975 | 0.48 | 1173.17 | G300E | 4247140.91 | 33.32 | G300E | 1668241.5 | 13.09
640 | Story4 | B92 | 40 MPa RC Beam (27.5 cm x 25 cm) | Beam | 40MPa | Concrete Rectangular | 250 | 275 | 687.5 | 6975 | 0.48 | 1173.17 | G300E | 5767690.91 | 45.26 | G300E | 855221.87 | 6.71
641 | Story4 | B93 | 40 MPa RC Beam (27.5 cm x 25 cm) | Beam | 40MPa | Concrete Rectangular | 250 | 275 | 687.5 | 6975 | 0.48 | 1173.17 | G300E | 5767690.91 | 45.26 | G300E | 855228.85 | 6.71
642 | Story4 | B94 | 40 MPa RC Beam (27.5 cm x 25 cm) | Beam | 40MPa | Concrete Rectangular | 250 | 275 | 687.5 | 6975 | 0.48 | 1173.17 | G300E | 4960176.14 | 38.92 | G300E | 827573.84 | 6.49
643 | Story4 | B95 | 40 MPa RC Beam (27.5 cm x 25 cm) | Beam | 40MPa | Concrete Rectangular | 250 | 275 | 687.5 | 6975 | 0.48 | 1173.17 | G300E | 5607265.91 | 44 | G300E | 850221.67 | 6.67
644 | Story4 | B96 | 40 MPa RC Beam (27.5 cm x 25 cm) | Beam | 40MPa | Concrete Rectangular | 250 | 275 | 687.5 | 6975 | 0.48 | 1173.17 | G300E | 4974126.14 | 39.03 | G300E | 830170.29 | 6.51
645 | Story4 | B97 | 40 MPa RC Beam (27.5 cm x 25 cm) | Beam | 40MPa | Concrete Rectangular | 250 | 275 | 687.5 | 6975 | 0.48 | 1173.17 | G300E | 5614557.95 | 44.05 | G300E | 853170.35 | 6.69
646 | Story4 | B98 | 40 MPa RC Beam (27.5 cm x 25 cm) | Beam | 40MPa | Concrete Rectangular | 250 | 275 | 687.5 | 6975 | 0.48 | 1173.17 | G300E | 4940202.27 | 38.76 | G300E | 829243.48 | 6.51
647 | Story4 | B99 | 40 MPa RC Beam (27.5 cm x 25 cm) | Beam | 40MPa | Concrete Rectangular | 250 | 275 | 687.5 | 6975 | 0.48 | 1173.17 | G300E | 5615192.05 | 44.06 | G300E | 853187.79 | 6.69
648 | Story5 | B1 | 40 MPa RC Beam (27.5 cm x 25 cm) | Beam | 40MPa | Concrete Rectangular | 250 | 275 | 687.5 | 7000 | 0.48 | 1177.37 | G300E | 4344136.36 | 34.09 | G300E | 1773493.59 | 13.92
649 | Story5 | B10 | 40 MPa RC Beam (27.5 cm x 25 cm) | Beam | 40MPa | Concrete Rectangular | 250 | 275 | 687.5 | 7000 | 0.48 | 1177.37 | G300E | 3759636.36 | 29.5 | G300E | 1689042.25 | 13.25
650 | Story5 | B100 | 40 MPa RC Beam (27.5 cm x 25 cm) | Beam | 40MPa | Concrete Rectangular | 250 | 275 | 687.5 | 7000 | 0.48 | 1177.37 | G300E | 5083909.09 | 39.89 | G300E | 833785.43 | 6.54
651 | Story5 | B101 | 40 MPa RC Beam (27.5 cm x 25 cm) | Beam | 40MPa | Concrete Rectangular | 250 | 275 | 687.5 | 7000 | 0.48 | 1177.37 | G300E | 5709454.55 | 44.8 | G300E | 850540.81 | 6.67
652 | Story5 | B102 | 40 MPa RC Beam (27.5 cm x 25 cm) | Beam | 40MPa | Concrete Rectangular | 250 | 275 | 687.5 | 7000 | 0.48 | 1177.37 | G300E | 4971909.09 | 39.01 | G300E | 803423.81 | 6.3
653 | Story5 | B103 | 40 MPa RC Beam (27.5 cm x 25 cm) | Beam | 40MPa | Concrete Rectangular | 250 | 275 | 687.5 | 7000 | 0.48 | 1177.37 | G300E | 5763227.27 | 45.22 | G300E | 829905.68 | 6.51
654 | Story5 | B104 | 40 MPa RC Beam (27.5 cm x 25 cm) | Beam | 40MPa | Concrete Rectangular | 250 | 275 | 687.5 | 7000 | 0.48 | 1177.37 | G300E | 5745727.27 | 45.08 | G300E | 829620.43 | 6.51
655 | Story5 | B105 | 40 MPa RC Beam (27.5 cm x 25 cm) | Beam | 40MPa | Concrete Rectangular | 250 | 275 | 687.5 | 7000 | 0.48 | 1177.37 | G300E | 4199681.82 | 32.95 | G300E | 1826496.8 | 14.33
656 | Story5 | B106 | 40 MPa RC Beam (27.5 cm x 25 cm) | Beam | 40MPa | Concrete Rectangular | 250 | 275 | 687.5 | 7000 | 0.48 | 1177.37 | G300E | 4344136.36 | 34.09 | G300E | 1773493.59 | 13.92
657 | Story5 | B107 | 40 MPa RC Beam (27.5 cm x 25 cm) | Beam | 40MPa | Concrete Rectangular | 250 | 275 | 687.5 | 7000 | 0.48 | 1177.37 | G300E | 3740545.45 | 29.35 | G300E | 1715769.52 | 13.46
658 | Story5 | B108 | 40 MPa RC Beam (27.5 cm x 25 cm) | Beam | 40MPa | Concrete Rectangular | 250 | 275 | 687.5 | 7000 | 0.48 | 1177.37 | G300E | 3759636.36 | 29.5 | G300E | 1689042.25 | 13.25
659 | Story5 | B109 | 40 MPa RC Beam (27.5 cm x 25 cm) | Beam | 40MPa | Concrete Rectangular | 250 | 275 | 687.5 | 7000 | 0.48 | 1177.37 | G300E | 3744363.64 | 29.38 | G300E | 1780678.61 | 13.97
660 | Story5 | B11 | 40 MPa RC Beam (27.5 cm x 25 cm) | Beam | 40MPa | Concrete Rectangular | 250 | 275 | 687.5 | 7000 | 0.48 | 1177.37 | G300E | 5710090.91 | 44.8 | G300E | 850564.43 | 6.67
661 | Story5 | B110 | 40 MPa RC Beam (27.5 cm x 25 cm) | Beam | 40MPa | Concrete Rectangular | 250 | 275 | 687.5 | 7000 | 0.48 | 1177.37 | G300E | 3759954.55 | 29.5 | G300E | 1689042.25 | 13.25
662 | Story5 | B111 | 40 MPa RC Beam (27.5 cm x 25 cm) | Beam | 40MPa | Concrete Rectangular | 250 | 275 | 687.5 | 7000 | 0.48 | 1177.37 | G300E | 3741500 | 29.36 | G300E | 1714814.98 | 13.46
663 | Story5 | B112 | 40 MPa RC Beam (27.5 cm x 25 cm) | Beam | 40MPa | Concrete Rectangular | 250 | 275 | 687.5 | 7000 | 0.48 | 1177.37 | G300E | 4197772.73 | 32.94 | G300E | 1827451.34 | 14.34
664 | Story5 | B12 | 40 MPa RC Beam (27.5 cm x 25 cm) | Beam | 40MPa | Concrete Rectangular | 250 | 275 | 687.5 | 7000 | 0.48 | 1177.37 | G300E | 3740545.45 | 29.35 | G300E | 1715769.52 | 13.46
665 | Story5 | B13 | 40 MPa RC Beam (27.5 cm x 25 cm) | Beam | 40MPa | Concrete Rectangular | 250 | 275 | 687.5 | 7000 | 0.48 | 1177.37 | G300E | 5873954.55 | 46.09 | G300E | 855711.18 | 6.71
666 | Story5 | B14 | 40 MPa RC Beam (27.5 cm x 25 cm) | Beam | 40MPa | Concrete Rectangular | 250 | 275 | 687.5 | 7000 | 0.48 | 1177.37 | G300E | 4344136.36 | 34.09 | G300E | 1773493.59 | 13.92
667 | Story5 | B15 | 40 MPa RC Beam (27.5 cm x 25 cm) | Beam | 40MPa | Concrete Rectangular | 250 | 275 | 687.5 | 7000 | 0.48 | 1177.37 | G300E | 4344136.36 | 34.09 | G300E | 1773493.59 | 13.92
668 | Story5 | B16 | 40 MPa RC Beam (27.5 cm x 25 cm) | Beam | 40MPa | Concrete Rectangular | 250 | 275 | 687.5 | 7000 | 0.48 | 1177.37 | G300E | 3740545.45 | 29.35 | G300E | 1715769.52 | 13.46
669 | Story5 | B17 | 40 MPa RC Beam (27.5 cm x 25 cm) | Beam | 40MPa | Concrete Rectangular | 250 | 275 | 687.5 | 7000 | 0.48 | 1177.37 | G300E | 5873954.55 | 46.09 | G300E | 855711.18 | 6.71
670 | Story5 | B18 | 40 MPa RC Beam (27.5 cm x 25 cm) | Beam | 40MPa | Concrete Rectangular | 250 | 275 | 687.5 | 7000 | 0.48 | 1177.37 | G300E | 5083590.91 | 39.89 | G300E | 828944.93 | 6.5
671 | Story5 | B19 | 40 MPa RC Beam (27.5 cm x 25 cm) | Beam | 40MPa | Concrete Rectangular | 250 | 275 | 687.5 | 7000 | 0.48 | 1177.37 | G300E | 5083590.91 | 39.89 | G300E | 828944.93 | 6.5
672 | Story5 | B2 | 40 MPa RC Beam (27.5 cm x 25 cm) | Beam | 40MPa | Concrete Rectangular | 250 | 275 | 687.5 | 7000 | 0.48 | 1177.37 | G300E | 4344136.36 | 34.09 | G300E | 1773493.59 | 13.92
673 | Story5 | B20 | 40 MPa RC Beam (27.5 cm x 25 cm) | Beam | 40MPa | Concrete Rectangular | 250 | 275 | 687.5 | 7000 | 0.48 | 1177.37 | G300E | 4916863.64 | 38.58 | G300E | 828944.93 | 6.5
674 | Story5 | B21 | 40 MPa RC Beam (27.5 cm x 25 cm) | Beam | 40MPa | Concrete Rectangular | 250 | 275 | 687.5 | 7000 | 0.48 | 1177.37 | G300E | 5084545.45 | 39.9 | G300E | 833806.43 | 6.54
675 | Story5 | B22 | 40 MPa RC Beam (27.5 cm x 25 cm) | Beam | 40MPa | Concrete Rectangular | 250 | 275 | 687.5 | 7000 | 0.48 | 1177.37 | G300E | 5026636.36 | 39.44 | G300E | 828968.56 | 6.5
676 | Story5 | B23 | 40 MPa RC Beam (27.5 cm x 25 cm) | Beam | 40MPa | Concrete Rectangular | 250 | 275 | 687.5 | 7000 | 0.48 | 1177.37 | G300E | 5038727.27 | 39.54 | G300E | 832122.06 | 6.53
677 | Story5 | B24 | 40 MPa RC Beam (27.5 cm x 25 cm) | Beam | 40MPa | Concrete Rectangular | 250 | 275 | 687.5 | 7000 | 0.48 | 1177.37 | G300E | 5026636.36 | 39.44 | G300E | 828968.56 | 6.5
678 | Story5 | B25 | 40 MPa RC Beam (27.5 cm x 25 cm) | Beam | 40MPa | Concrete Rectangular | 250 | 275 | 687.5 | 7000 | 0.48 | 1177.37 | G300E | 5084227.27 | 39.89 | G300E | 833802.06 | 6.54
679 | Story5 | B26 | 40 MPa RC Beam (27.5 cm x 25 cm) | Beam | 40MPa | Concrete Rectangular | 250 | 275 | 687.5 | 7000 | 0.48 | 1177.37 | G300E | 4916863.64 | 38.58 | G300E | 828944.93 | 6.5
680 | Story5 | B27 | 40 MPa RC Beam (27.5 cm x 25 cm) | Beam | 40MPa | Concrete Rectangular | 250 | 275 | 687.5 | 7000 | 0.48 | 1177.37 | G300E | 5083590.91 | 39.89 | G300E | 828944.93 | 6.5
681 | Story5 | B28 | 40 MPa RC Beam (27.5 cm x 25 cm) | Beam | 40MPa | Concrete Rectangular | 250 | 275 | 687.5 | 7000 | 0.48 | 1177.37 | G300E | 5083590.91 | 39.89 | G300E | 828944.93 | 6.5
682 | Story5 | B29 | 40 MPa RC Beam (27.5 cm x 25 cm) | Beam | 40MPa | Concrete Rectangular | 250 | 275 | 687.5 | 7000 | 0.48 | 1177.37 | G300E | 5873954.55 | 46.09 | G300E | 855719.06 | 6.71
683 | Story5 | B3 | 40 MPa RC Beam (27.5 cm x 25 cm) | Beam | 40MPa | Concrete Rectangular | 250 | 275 | 687.5 | 7000 | 0.48 | 1177.37 | G300E | 5873954.55 | 46.09 | G300E | 855712.06 | 6.71
684 | Story5 | B30 | 40 MPa RC Beam (27.5 cm x 25 cm) | Beam | 40MPa | Concrete Rectangular | 250 | 275 | 687.5 | 7000 | 0.48 | 1177.37 | G300E | 3740545.45 | 29.35 | G300E | 1715769.52 | 13.46
685 | Story5 | B31 | 40 MPa RC Beam (27.5 cm x 25 cm) | Beam | 40MPa | Concrete Rectangular | 250 | 275 | 687.5 | 7000 | 0.48 | 1177.37 | G300E | 3759954.55 | 29.5 | G300E | 1689042.25 | 13.25
686 | Story5 | B32 | 40 MPa RC Beam (27.5 cm x 25 cm) | Beam | 40MPa | Concrete Rectangular | 250 | 275 | 687.5 | 7000 | 0.48 | 1177.37 | G300E | 5710090.91 | 44.8 | G300E | 850563.56 | 6.67
687 | Story5 | B33 | 40 MPa RC Beam (27.5 cm x 25 cm) | Beam | 40MPa | Concrete Rectangular | 250 | 275 | 687.5 | 7000 | 0.48 | 1177.37 | G300E | 5084545.45 | 39.9 | G300E | 833806.43 | 6.54
688 | Story5 | B34 | 40 MPa RC Beam (27.5 cm x 25 cm) | Beam | 40MPa | Concrete Rectangular | 250 | 275 | 687.5 | 7000 | 0.48 | 1177.37 | G300E | 4916863.64 | 38.58 | G300E | 828944.93 | 6.5
689 | Story5 | B35 | 40 MPa RC Beam (27.5 cm x 25 cm) | Beam | 40MPa | Concrete Rectangular | 250 | 275 | 687.5 | 7000 | 0.48 | 1177.37 | G300E | 4922272.73 | 38.62 | G300E | 831842.06 | 6.53
690 | Story5 | B36 | 40 MPa RC Beam (27.5 cm x 25 cm) | Beam | 40MPa | Concrete Rectangular | 250 | 275 | 687.5 | 7000 | 0.48 | 1177.37 | G300E | 4922272.73 | 38.62 | G300E | 831842.06 | 6.53
691 | Story5 | B37 | 40 MPa RC Beam (27.5 cm x 25 cm) | Beam | 40MPa | Concrete Rectangular | 250 | 275 | 687.5 | 7200 | 0.5 | 1211.01 | G300E | 5019339.13 | 39.38 | G300E | 1434001.15 | 11.25
692 | Story5 | B38 | 40 MPa RC Beam (27.5 cm x 25 cm) | Beam | 40MPa | Concrete Rectangular | 250 | 275 | 687.5 | 7000 | 0.48 | 1177.37 | G300E | 4453272.73 | 34.94 | G300E | 1003175.41 | 7.87
693 | Story5 | B39 | 40 MPa RC Beam (27.5 cm x 25 cm) | Beam | 40MPa | Concrete Rectangular | 250 | 275 | 687.5 | 7200 | 0.5 | 1211.01 | G300E | 5020278.26 | 39.39 | G300E | 1434001.15 | 11.25
694 | Story5 | B4 | 40 MPa RC Beam (27.5 cm x 25 cm) | Beam | 40MPa | Concrete Rectangular | 250 | 275 | 687.5 | 7000 | 0.48 | 1177.37 | G300E | 3740545.45 | 29.35 | G300E | 1715769.52 | 13.46
695 | Story5 | B40 | 40 MPa RC Beam (27.5 cm x 25 cm) | Beam | 40MPa | Concrete Rectangular | 250 | 275 | 687.5 | 7000 | 0.48 | 1177.37 | G300E | 4922272.73 | 38.62 | G300E | 831835.93 | 6.53
696 | Story5 | B41 | 40 MPa RC Beam (27.5 cm x 25 cm) | Beam | 40MPa | Concrete Rectangular | 250 | 275 | 687.5 | 7000 | 0.48 | 1177.37 | G300E | 4922272.73 | 38.62 | G300E | 831843.81 | 6.53
697 | Story5 | B42 | 40 MPa RC Beam (27.5 cm x 25 cm) | Beam | 40MPa | Concrete Rectangular | 250 | 275 | 687.5 | 7000 | 0.48 | 1177.37 | G300E | 4916863.64 | 38.58 | G300E | 828944.93 | 6.5
698 | Story5 | B43 | 40 MPa RC Beam (27.5 cm x 25 cm) | Beam | 40MPa | Concrete Rectangular | 250 | 275 | 687.5 | 7000 | 0.48 | 1177.37 | G300E | 5084545.45 | 39.9 | G300E | 833806.43 | 6.54
699 | Story5 | B44 | 40 MPa RC Beam (27.5 cm x 25 cm) | Beam | 40MPa | Concrete Rectangular | 250 | 275 | 687.5 | 7000 | 0.48 | 1177.37 | G300E | 5709772.73 | 44.8 | G300E | 850571.43 | 6.67
700 | Story5 | B45 | 40 MPa RC Beam (27.5 cm x 25 cm) | Beam | 40MPa | Concrete Rectangular | 250 | 275 | 687.5 | 7000 | 0.48 | 1177.37 | G300E | 3759636.36 | 29.5 | G300E | 1689042.25 | 13.25
701 | Story5 | B46 | 40 MPa RC Beam (27.5 cm x 25 cm) | Beam | 40MPa | Concrete Rectangular | 250 | 275 | 687.5 | 7000 | 0.48 | 1177.37 | G300E | 3744363.64 | 29.38 | G300E | 1780678.61 | 13.97
702 | Story5 | B47 | 40 MPa RC Beam (27.5 cm x 25 cm) | Beam | 40MPa | Concrete Rectangular | 250 | 275 | 687.5 | 7000 | 0.48 | 1177.37 | G300E | 5715181.82 | 44.84 | G300E | 845673.18 | 6.64
703 | Story5 | B48 | 40 MPa RC Beam (27.5 cm x 25 cm) | Beam | 40MPa | Concrete Rectangular | 250 | 275 | 687.5 | 7000 | 0.48 | 1177.37 | G300E | 5038727.27 | 39.54 | G300E | 832122.06 | 6.53
704 | Story5 | B49 | 40 MPa RC Beam (27.5 cm x 25 cm) | Beam | 40MPa | Concrete Rectangular | 250 | 275 | 687.5 | 7000 | 0.48 | 1177.37 | G300E | 5026636.36 | 39.44 | G300E | 828967.68 | 6.5
705 | Story5 | B5 | 40 MPa RC Beam (27.5 cm x 25 cm) | Beam | 40MPa | Concrete Rectangular | 250 | 275 | 687.5 | 7000 | 0.48 | 1177.37 | G300E | 5710090.91 | 44.8 | G300E | 850564.43 | 6.67
706 | Story5 | B50 | 40 MPa RC Beam (27.5 cm x 25 cm) | Beam | 40MPa | Concrete Rectangular | 250 | 275 | 687.5 | 7000 | 0.48 | 1177.37 | G300E | 4453272.73 | 34.94 | G300E | 1003175.41 | 7.87
707 | Story5 | B51 | 40 MPa RC Beam (27.5 cm x 25 cm) | Beam | 40MPa | Concrete Rectangular | 250 | 275 | 687.5 | 7200 | 0.5 | 1211.01 | G300E | 5019652.17 | 39.39 | G300E | 1434001.15 | 11.25
708 | Story5 | B55 | 40 MPa RC Beam (27.5 cm x 25 cm) | Beam | 40MPa | Concrete Rectangular | 250 | 275 | 687.5 | 7000 | 0.48 | 1177.37 | G300E | 4880217.39 | 38.29 | G300E | 1394167.78 | 10.94
709 | Story5 | B56 | 40 MPa RC Beam (27.5 cm x 25 cm) | Beam | 40MPa | Concrete Rectangular | 250 | 275 | 687.5 | 7000 | 0.48 | 1177.37 | G300E | 4454545.45 | 34.95 | G300E | 1003175.41 | 7.87
710 | Story5 | B57 | 40 MPa RC Beam (27.5 cm x 25 cm) | Beam | 40MPa | Concrete Rectangular | 250 | 275 | 687.5 | 7000 | 0.48 | 1177.37 | G300E | 5026954.55 | 39.44 | G300E | 828977.31 | 6.5
711 | Story5 | B58 | 40 MPa RC Beam (27.5 cm x 25 cm) | Beam | 40MPa | Concrete Rectangular | 250 | 275 | 687.5 | 7000 | 0.48 | 1177.37 | G300E | 5039045.45 | 39.54 | G300E | 832140.43 | 6.53
712 | Story5 | B59 | 40 MPa RC Beam (27.5 cm x 25 cm) | Beam | 40MPa | Concrete Rectangular | 250 | 275 | 687.5 | 7000 | 0.48 | 1177.37 | G300E | 5715500 | 44.85 | G300E | 845676.68 | 6.64
713 | Story5 | B6 | 40 MPa RC Beam (27.5 cm x 25 cm) | Beam | 40MPa | Concrete Rectangular | 250 | 275 | 687.5 | 7000 | 0.48 | 1177.37 | G300E | 3759954.55 | 29.5 | G300E | 1689042.25 | 13.25
714 | Story5 | B60 | 40 MPa RC Beam (27.5 cm x 25 cm) | Beam | 40MPa | Concrete Rectangular | 250 | 275 | 687.5 | 7000 | 0.48 | 1177.37 | G300E | 3744363.64 | 29.38 | G300E | 1780678.61 | 13.97
715 | Story5 | B61 | 40 MPa RC Beam (27.5 cm x 25 cm) | Beam | 40MPa | Concrete Rectangular | 250 | 275 | 687.5 | 7000 | 0.48 | 1177.37 | G300E | 3759636.36 | 29.5 | G300E | 1689042.25 | 13.25
716 | Story5 | B62 | 40 MPa RC Beam (27.5 cm x 25 cm) | Beam | 40MPa | Concrete Rectangular | 250 | 275 | 687.5 | 7000 | 0.48 | 1177.37 | G300E | 5715181.82 | 44.84 | G300E | 845673.18 | 6.64
717 | Story5 | B63 | 40 MPa RC Beam (27.5 cm x 25 cm) | Beam | 40MPa | Concrete Rectangular | 250 | 275 | 687.5 | 7000 | 0.48 | 1177.37 | G300E | 5084227.27 | 39.89 | G300E | 833802.06 | 6.54
718 | Story5 | B64 | 40 MPa RC Beam (27.5 cm x 25 cm) | Beam | 40MPa | Concrete Rectangular | 250 | 275 | 687.5 | 7000 | 0.48 | 1177.37 | G300E | 5026636.36 | 39.44 | G300E | 828967.68 | 6.5
719 | Story5 | B65 | 40 MPa RC Beam (27.5 cm x 25 cm) | Beam | 40MPa | Concrete Rectangular | 250 | 275 | 687.5 | 7000 | 0.48 | 1177.37 | G300E | 4922272.73 | 38.62 | G300E | 831838.56 | 6.53
720 | Story5 | B66 | 40 MPa RC Beam (27.5 cm x 25 cm) | Beam | 40MPa | Concrete Rectangular | 250 | 275 | 687.5 | 7200 | 0.5 | 1211.01 | G300E | 5019652.17 | 39.39 | G300E | 1434001.15 | 11.25
721 | Story5 | B67 | 40 MPa RC Beam (27.5 cm x 25 cm) | Beam | 40MPa | Concrete Rectangular | 250 | 275 | 687.5 | 7000 | 0.48 | 1177.37 | G300E | 4879913.04 | 38.29 | G300E | 1394167.78 | 10.94
722 | Story5 | B69 | 40 MPa RC Beam (27.5 cm x 25 cm) | Beam | 40MPa | Concrete Rectangular | 250 | 275 | 687.5 | 7000 | 0.48 | 1177.37 | G300E | 4768217.39 | 37.41 | G300E | 1282776.48 | 10.07
723 | Story5 | B7 | 40 MPa RC Beam (27.5 cm x 25 cm) | Beam | 40MPa | Concrete Rectangular | 250 | 275 | 687.5 | 7000 | 0.48 | 1177.37 | G300E | 5715181.82 | 44.84 | G300E | 845673.18 | 6.64
724 | Story5 | B70 | 40 MPa RC Beam (27.5 cm x 25 cm) | Beam | 40MPa | Concrete Rectangular | 250 | 275 | 687.5 | 7000 | 0.48 | 1177.37 | G300E | 4747826.09 | 37.25 | G300E | 1366104.1 | 10.72
725 | Story5 | B71 | 40 MPa RC Beam (27.5 cm x 25 cm) | Beam | 40MPa | Concrete Rectangular | 250 | 275 | 687.5 | 7000 | 0.48 | 1177.37 | G300E | 4820136.36 | 37.82 | G300E | 806334.93 | 6.33
726 | Story5 | B72 | 40 MPa RC Beam (27.5 cm x 25 cm) | Beam | 40MPa | Concrete Rectangular | 250 | 275 | 687.5 | 7000 | 0.48 | 1177.37 | G300E | 5026000 | 39.44 | G300E | 828961.56 | 6.5
727 | Story5 | B73 | 40 MPa RC Beam (27.5 cm x 25 cm) | Beam | 40MPa | Concrete Rectangular | 250 | 275 | 687.5 | 7000 | 0.48 | 1177.37 | G300E | 5082954.55 | 39.88 | G300E | 833781.06 | 6.54
728 | Story5 | B74 | 40 MPa RC Beam (27.5 cm x 25 cm) | Beam | 40MPa | Concrete Rectangular | 250 | 275 | 687.5 | 7000 | 0.48 | 1177.37 | G300E | 5715500 | 44.85 | G300E | 845685.43 | 6.64
729 | Story5 | B75 | 40 MPa RC Beam (27.5 cm x 25 cm) | Beam | 40MPa | Concrete Rectangular | 250 | 275 | 687.5 | 7000 | 0.48 | 1177.37 | G300E | 3759954.55 | 29.5 | G300E | 1689042.25 | 13.25
730 | Story5 | B76 | 40 MPa RC Beam (27.5 cm x 25 cm) | Beam | 40MPa | Concrete Rectangular | 250 | 275 | 687.5 | 7000 | 0.48 | 1177.37 | G300E | 3740545.45 | 29.35 | G300E | 1715769.52 | 13.46
731 | Story5 | B77 | 40 MPa RC Beam (27.5 cm x 25 cm) | Beam | 40MPa | Concrete Rectangular | 250 | 275 | 687.5 | 7000 | 0.48 | 1177.37 | G300E | 5710090.91 | 44.8 | G300E | 850564.43 | 6.67
732 | Story5 | B78 | 40 MPa RC Beam (27.5 cm x 25 cm) | Beam | 40MPa | Concrete Rectangular | 250 | 275 | 687.5 | 7000 | 0.48 | 1177.37 | G300E | 5083590.91 | 39.89 | G300E | 828944.93 | 6.5
733 | Story5 | B79 | 40 MPa RC Beam (27.5 cm x 25 cm) | Beam | 40MPa | Concrete Rectangular | 250 | 275 | 687.5 | 7000 | 0.48 | 1177.37 | G300E | 4916863.64 | 38.58 | G300E | 828944.93 | 6.5
734 | Story5 | B8 | 40 MPa RC Beam (27.5 cm x 25 cm) | Beam | 40MPa | Concrete Rectangular | 250 | 275 | 687.5 | 7000 | 0.48 | 1177.37 | G300E | 3744363.64 | 29.38 | G300E | 1780678.61 | 13.97
735 | Story5 | B80 | 40 MPa RC Beam (27.5 cm x 25 cm) | Beam | 40MPa | Concrete Rectangular | 250 | 275 | 687.5 | 7000 | 0.48 | 1177.37 | G300E | 4916863.64 | 38.58 | G300E | 828944.93 | 6.5
736 | Story5 | B81 | 40 MPa RC Beam (27.5 cm x 25 cm) | Beam | 40MPa | Concrete Rectangular | 250 | 275 | 687.5 | 7000 | 0.48 | 1177.37 | G300E | 4922272.73 | 38.62 | G300E | 831846.43 | 6.53
737 | Story5 | B82 | 40 MPa RC Beam (27.5 cm x 25 cm) | Beam | 40MPa | Concrete Rectangular | 250 | 275 | 687.5 | 7000 | 0.48 | 1177.37 | G300E | 5026954.55 | 39.44 | G300E | 828977.31 | 6.5
738 | Story5 | B83 | 40 MPa RC Beam (27.5 cm x 25 cm) | Beam | 40MPa | Concrete Rectangular | 250 | 275 | 687.5 | 7000 | 0.48 | 1177.37 | G300E | 4454545.45 | 34.95 | G300E | 1003175.41 | 7.87
739 | Story5 | B84 | 40 MPa RC Beam (27.5 cm x 25 cm) | Beam | 40MPa | Concrete Rectangular | 250 | 275 | 687.5 | 7000 | 0.48 | 1177.37 | G300E | 5025681.82 | 39.43 | G300E | 828962.43 | 6.5
740 | Story5 | B85 | 40 MPa RC Beam (27.5 cm x 25 cm) | Beam | 40MPa | Concrete Rectangular | 250 | 275 | 687.5 | 7000 | 0.48 | 1177.37 | G300E | 4817272.73 | 37.8 | G300E | 806123.18 | 6.33
741 | Story5 | B86 | 40 MPa RC Beam (27.5 cm x 25 cm) | Beam | 40MPa | Concrete Rectangular | 250 | 275 | 687.5 | 7000 | 0.48 | 1177.37 | G300E | 4817909.09 | 37.8 | G300E | 803423.81 | 6.3
742 | Story5 | B87 | 40 MPa RC Beam (27.5 cm x 25 cm) | Beam | 40MPa | Concrete Rectangular | 250 | 275 | 687.5 | 7000 | 0.48 | 1177.37 | G300E | 4800727.27 | 37.67 | G300E | 803423.81 | 6.3
743 | Story5 | B88 | 40 MPa RC Beam (27.5 cm x 25 cm) | Beam | 40MPa | Concrete Rectangular | 250 | 275 | 687.5 | 7000 | 0.48 | 1177.37 | G300E | 4974772.73 | 39.03 | G300E | 803423.81 | 6.3
744 | Story5 | B89 | 40 MPa RC Beam (27.5 cm x 25 cm) | Beam | 40MPa | Concrete Rectangular | 250 | 275 | 687.5 | 7000 | 0.48 | 1177.37 | G300E | 5709136.36 | 44.8 | G300E | 850541.68 | 6.67
745 | Story5 | B9 | 40 MPa RC Beam (27.5 cm x 25 cm) | Beam | 40MPa | Concrete Rectangular | 250 | 275 | 687.5 | 7000 | 0.48 | 1177.37 | G300E | 5715181.82 | 44.84 | G300E | 845673.18 | 6.64
746 | Story5 | B90 | 40 MPa RC Beam (27.5 cm x 25 cm) | Beam | 40MPa | Concrete Rectangular | 250 | 275 | 687.5 | 7000 | 0.48 | 1177.37 | G300E | 3740545.45 | 29.35 | G300E | 1714814.98 | 13.46
747 | Story5 | B91 | 40 MPa RC Beam (27.5 cm x 25 cm) | Beam | 40MPa | Concrete Rectangular | 250 | 275 | 687.5 | 7000 | 0.48 | 1177.37 | G300E | 4344136.36 | 34.09 | G300E | 1773493.59 | 13.92
748 | Story5 | B92 | 40 MPa RC Beam (27.5 cm x 25 cm) | Beam | 40MPa | Concrete Rectangular | 250 | 275 | 687.5 | 7000 | 0.48 | 1177.37 | G300E | 5873954.55 | 46.09 | G300E | 855712.06 | 6.71
749 | Story5 | B93 | 40 MPa RC Beam (27.5 cm x 25 cm) | Beam | 40MPa | Concrete Rectangular | 250 | 275 | 687.5 | 7000 | 0.48 | 1177.37 | G300E | 5873954.55 | 46.09 | G300E | 855719.06 | 6.71
750 | Story5 | B94 | 40 MPa RC Beam (27.5 cm x 25 cm) | Beam | 40MPa | Concrete Rectangular | 250 | 275 | 687.5 | 7000 | 0.48 | 1177.37 | G300E | 5083590.91 | 39.89 | G300E | 828944.93 | 6.5
751 | Story5 | B95 | 40 MPa RC Beam (27.5 cm x 25 cm) | Beam | 40MPa | Concrete Rectangular | 250 | 275 | 687.5 | 7000 | 0.48 | 1177.37 | G300E | 5709772.73 | 44.8 | G300E | 850571.43 | 6.67
752 | Story5 | B96 | 40 MPa RC Beam (27.5 cm x 25 cm) | Beam | 40MPa | Concrete Rectangular | 250 | 275 | 687.5 | 7000 | 0.48 | 1177.37 | G300E | 5084545.45 | 39.9 | G300E | 833806.43 | 6.54
753 | Story5 | B97 | 40 MPa RC Beam (27.5 cm x 25 cm) | Beam | 40MPa | Concrete Rectangular | 250 | 275 | 687.5 | 7000 | 0.48 | 1177.37 | G300E | 5715500 | 44.85 | G300E | 845675.81 | 6.64
754 | Story5 | B98 | 40 MPa RC Beam (27.5 cm x 25 cm) | Beam | 40MPa | Concrete Rectangular | 250 | 275 | 687.5 | 7000 | 0.48 | 1177.37 | G300E | 5039045.45 | 39.54 | G300E | 832140.43 | 6.53
755 | Story5 | B99 | 40 MPa RC Beam (27.5 cm x 25 cm) | Beam | 40MPa | Concrete Rectangular | 250 | 275 | 687.5 | 7000 | 0.48 | 1177.37 | G300E | 5715500 | 44.85 | G300E | 845685.43 | 6.64
756 | Story6 | B1 | 40 MPa RC Beam (27.5 cm x 25 cm) | Beam | 40MPa | Concrete Rectangular | 250 | 275 | 687.5 | 7000 | 0.48 | 1177.37 | G300E | 4371181.82 | 34.3 | G300E | 1866084.5 | 14.64
757 | Story6 | B10 | 40 MPa RC Beam (27.5 cm x 25 cm) | Beam | 40MPa | Concrete Rectangular | 250 | 275 | 687.5 | 7000 | 0.48 | 1177.37 | G300E | 3789545.45 | 29.73 | G300E | 1775905.89 | 13.93
758 | Story6 | B100 | 40 MPa RC Beam (27.5 cm x 25 cm) | Beam | 40MPa | Concrete Rectangular | 250 | 275 | 687.5 | 7000 | 0.48 | 1177.37 | G300E | 5096000 | 39.99 | G300E | 834429.43 | 6.55
759 | Story6 | B101 | 40 MPa RC Beam (27.5 cm x 25 cm) | Beam | 40MPa | Concrete Rectangular | 250 | 275 | 687.5 | 7000 | 0.48 | 1177.37 | G300E | 5679227.27 | 44.56 | G300E | 847894.81 | 6.65
760 | Story6 | B102 | 40 MPa RC Beam (27.5 cm x 25 cm) | Beam | 40MPa | Concrete Rectangular | 250 | 275 | 687.5 | 7000 | 0.48 | 1177.37 | G300E | 4988772.73 | 39.14 | G300E | 803423.81 | 6.3
761 | Story6 | B103 | 40 MPa RC Beam (27.5 cm x 25 cm) | Beam | 40MPa | Concrete Rectangular | 250 | 275 | 687.5 | 7000 | 0.48 | 1177.37 | G300E | 5739045.45 | 45.03 | G300E | 827486.31 | 6.49
762 | Story6 | B104 | 40 MPa RC Beam (27.5 cm x 25 cm) | Beam | 40MPa | Concrete Rectangular | 250 | 275 | 687.5 | 7000 | 0.48 | 1177.37 | G300E | 5722500 | 44.9 | G300E | 827199.31 | 6.49
763 | Story6 | B105 | 40 MPa RC Beam (27.5 cm x 25 cm) | Beam | 40MPa | Concrete Rectangular | 250 | 275 | 687.5 | 7000 | 0.48 | 1177.37 | G300E | 4226409.09 | 33.16 | G300E | 1805496.8 | 14.17
764 | Story6 | B106 | 40 MPa RC Beam (27.5 cm x 25 cm) | Beam | 40MPa | Concrete Rectangular | 250 | 275 | 687.5 | 7000 | 0.48 | 1177.37 | G300E | 4371181.82 | 34.3 | G300E | 1866084.5 | 14.64
765 | Story6 | B107 | 40 MPa RC Beam (27.5 cm x 25 cm) | Beam | 40MPa | Concrete Rectangular | 250 | 275 | 687.5 | 7000 | 0.48 | 1177.37 | G300E | 3775227.27 | 29.62 | G300E | 1696678.61 | 13.31
766 | Story6 | B108 | 40 MPa RC Beam (27.5 cm x 25 cm) | Beam | 40MPa | Concrete Rectangular | 250 | 275 | 687.5 | 7000 | 0.48 | 1177.37 | G300E | 3789545.45 | 29.73 | G300E | 1775905.89 | 13.93
767 | Story6 | B109 | 40 MPa RC Beam (27.5 cm x 25 cm) | Beam | 40MPa | Concrete Rectangular | 250 | 275 | 687.5 | 7000 | 0.48 | 1177.37 | G300E | 3768545.45 | 29.57 | G300E | 1746314.98 | 13.7
768 | Story6 | B11 | 40 MPa RC Beam (27.5 cm x 25 cm) | Beam | 40MPa | Concrete Rectangular | 250 | 275 | 687.5 | 7000 | 0.48 | 1177.37 | G300E | 5680500 | 44.57 | G300E | 847920.18 | 6.65
769 | Story6 | B110 | 40 MPa RC Beam (27.5 cm x 25 cm) | Beam | 40MPa | Concrete Rectangular | 250 | 275 | 687.5 | 7000 | 0.48 | 1177.37 | G300E | 3790500 | 29.74 | G300E | 1775905.89 | 13.93
770 | Story6 | B111 | 40 MPa RC Beam (27.5 cm x 25 cm) | Beam | 40MPa | Concrete Rectangular | 250 | 275 | 687.5 | 7000 | 0.48 | 1177.37 | G300E | 3775545.45 | 29.62 | G300E | 1695724.07 | 13.31
771 | Story6 | B112 | 40 MPa RC Beam (27.5 cm x 25 cm) | Beam | 40MPa | Concrete Rectangular | 250 | 275 | 687.5 | 7000 | 0.48 | 1177.37 | G300E | 4224181.82 | 33.14 | G300E | 1807405.89 | 14.18
772 | Story6 | B12 | 40 MPa RC Beam (27.5 cm x 25 cm) | Beam | 40MPa | Concrete Rectangular | 250 | 275 | 687.5 | 7000 | 0.48 | 1177.37 | G300E | 3775227.27 | 29.62 | G300E | 1696678.61 | 13.31
773 | Story6 | B13 | 40 MPa RC Beam (27.5 cm x 25 cm) | Beam | 40MPa | Concrete Rectangular | 250 | 275 | 687.5 | 7000 | 0.48 | 1177.37 | G300E | 5850090.91 | 45.9 | G300E | 853246.31 | 6.69
774 | Story6 | B14 | 40 MPa RC Beam (27.5 cm x 25 cm) | Beam | 40MPa | Concrete Rectangular | 250 | 275 | 687.5 | 7000 | 0.48 | 1177.37 | G300E | 4371181.82 | 34.3 | G300E | 1866084.5 | 14.64
775 | Story6 | B15 | 40 MPa RC Beam (27.5 cm x 25 cm) | Beam | 40MPa | Concrete Rectangular | 250 | 275 | 687.5 | 7000 | 0.48 | 1177.37 | G300E | 4371181.82 | 34.3 | G300E | 1866084.5 | 14.64
776 | Story6 | B16 | 40 MPa RC Beam (27.5 cm x 25 cm) | Beam | 40MPa | Concrete Rectangular | 250 | 275 | 687.5 | 7000 | 0.48 | 1177.37 | G300E | 3775227.27 | 29.62 | G300E | 1696678.61 | 13.31
777 | Story6 | B17 | 40 MPa RC Beam (27.5 cm x 25 cm) | Beam | 40MPa | Concrete Rectangular | 250 | 275 | 687.5 | 7000 | 0.48 | 1177.37 | G300E | 5850090.91 | 45.9 | G300E | 853246.31 | 6.69
778 | Story6 | B18 | 40 MPa RC Beam (27.5 cm x 25 cm) | Beam | 40MPa | Concrete Rectangular | 250 | 275 | 687.5 | 7000 | 0.48 | 1177.37 | G300E | 5100772.73 | 40.02 | G300E | 828944.93 | 6.5
779 | Story6 | B19 | 40 MPa RC Beam (27.5 cm x 25 cm) | Beam | 40MPa | Concrete Rectangular | 250 | 275 | 687.5 | 7000 | 0.48 | 1177.37 | G300E | 5100772.73 | 40.02 | G300E | 828944.93 | 6.5
780 | Story6 | B2 | 40 MPa RC Beam (27.5 cm x 25 cm) | Beam | 40MPa | Concrete Rectangular | 250 | 275 | 687.5 | 7000 | 0.48 | 1177.37 | G300E | 4371181.82 | 34.3 | G300E | 1866084.5 | 14.64
781 | Story6 | B20 | 40 MPa RC Beam (27.5 cm x 25 cm) | Beam | 40MPa | Concrete Rectangular | 250 | 275 | 687.5 | 7000 | 0.48 | 1177.37 | G300E | 4924818.18 | 38.64 | G300E | 828944.93 | 6.5
782 | Story6 | B21 | 40 MPa RC Beam (27.5 cm x 25 cm) | Beam | 40MPa | Concrete Rectangular | 250 | 275 | 687.5 | 7000 | 0.48 | 1177.37 | G300E | 5096636.36 | 39.99 | G300E | 834451.31 | 6.55
783 | Story6 | B22 | 40 MPa RC Beam (27.5 cm x 25 cm) | Beam | 40MPa | Concrete Rectangular | 250 | 275 | 687.5 | 7000 | 0.48 | 1177.37 | G300E | 4971590.91 | 39.01 | G300E | 829282.68 | 6.51
784 | Story6 | B23 | 40 MPa RC Beam (27.5 cm x 25 cm) | Beam | 40MPa | Concrete Rectangular | 250 | 275 | 687.5 | 7000 | 0.48 | 1177.37 | G300E | 5041272.73 | 39.56 | G300E | 832304.06 | 6.53
785 | Story6 | B24 | 40 MPa RC Beam (27.5 cm x 25 cm) | Beam | 40MPa | Concrete Rectangular | 250 | 275 | 687.5 | 7000 | 0.48 | 1177.37 | G300E | 4971590.91 | 39.01 | G300E | 829282.68 | 6.51
786 | Story6 | B25 | 40 MPa RC Beam (27.5 cm x 25 cm) | Beam | 40MPa | Concrete Rectangular | 250 | 275 | 687.5 | 7000 | 0.48 | 1177.37 | G300E | 5096636.36 | 39.99 | G300E | 834446.93 | 6.55
787 | Story6 | B26 | 40 MPa RC Beam (27.5 cm x 25 cm) | Beam | 40MPa | Concrete Rectangular | 250 | 275 | 687.5 | 7000 | 0.48 | 1177.37 | G300E | 4924818.18 | 38.64 | G300E | 828944.93 | 6.5
788 | Story6 | B27 | 40 MPa RC Beam (27.5 cm x 25 cm) | Beam | 40MPa | Concrete Rectangular | 250 | 275 | 687.5 | 7000 | 0.48 | 1177.37 | G300E | 5101090.91 | 40.03 | G300E | 828944.93 | 6.5
789 | Story6 | B28 | 40 MPa RC Beam (27.5 cm x 25 cm) | Beam | 40MPa | Concrete Rectangular | 250 | 275 | 687.5 | 7000 | 0.48 | 1177.37 | G300E | 5100772.73 | 40.02 | G300E | 828944.93 | 6.5
790 | Story6 | B29 | 40 MPa RC Beam (27.5 cm x 25 cm) | Beam | 40MPa | Concrete Rectangular | 250 | 275 | 687.5 | 7000 | 0.48 | 1177.37 | G300E | 5850090.91 | 45.9 | G300E | 853252.43 | 6.69
791 | Story6 | B3 | 40 MPa RC Beam (27.5 cm x 25 cm) | Beam | 40MPa | Concrete Rectangular | 250 | 275 | 687.5 | 7000 | 0.48 | 1177.37 | G300E | 5850090.91 | 45.9 | G300E | 853246.31 | 6.69
792 | Story6 | B30 | 40 MPa RC Beam (27.5 cm x 25 cm) | Beam | 40MPa | Concrete Rectangular | 250 | 275 | 687.5 | 7000 | 0.48 | 1177.37 | G300E | 3775227.27 | 29.62 | G300E | 1696678.61 | 13.31
793 | Story6 | B31 | 40 MPa RC Beam (27.5 cm x 25 cm) | Beam | 40MPa | Concrete Rectangular | 250 | 275 | 687.5 | 7000 | 0.48 | 1177.37 | G300E | 3789545.45 | 29.73 | G300E | 1775905.89 | 13.93
794 | Story6 | B32 | 40 MPa RC Beam (27.5 cm x 25 cm) | Beam | 40MPa | Concrete Rectangular | 250 | 275 | 687.5 | 7000 | 0.48 | 1177.37 | G300E | 5680500 | 44.57 | G300E | 847920.18 | 6.65
795 | Story6 | B33 | 40 MPa RC Beam (27.5 cm x 25 cm) | Beam | 40MPa | Concrete Rectangular | 250 | 275 | 687.5 | 7000 | 0.48 | 1177.37 | G300E | 5096636.36 | 39.99 | G300E | 834451.31 | 6.55
796 | Story6 | B34 | 40 MPa RC Beam (27.5 cm x 25 cm) | Beam | 40MPa | Concrete Rectangular | 250 | 275 | 687.5 | 7000 | 0.48 | 1177.37 | G300E | 4924818.18 | 38.64 | G300E | 828944.93 | 6.5
797 | Story6 | B35 | 40 MPa RC Beam (27.5 cm x 25 cm) | Beam | 40MPa | Concrete Rectangular | 250 | 275 | 687.5 | 7000 | 0.48 | 1177.37 | G300E | 4906045.45 | 38.49 | G300E | 831977.68 | 6.53
798 | Story6 | B36 | 40 MPa RC Beam (27.5 cm x 25 cm) | Beam | 40MPa | Concrete Rectangular | 250 | 275 | 687.5 | 7000 | 0.48 | 1177.37 | G300E | 4906045.45 | 38.49 | G300E | 831977.68 | 6.53
799 | Story6 | B37 | 40 MPa RC Beam (27.5 cm x 25 cm) | Beam | 40MPa | Concrete Rectangular | 250 | 275 | 687.5 | 7200 | 0.5 | 1211.01 | G300E | 5039373.91 | 39.54 | G300E | 1331948.97 | 10.45
800 | Story6 | B38 | 40 MPa RC Beam (27.5 cm x 25 cm) | Beam | 40MPa | Concrete Rectangular | 250 | 275 | 687.5 | 7000 | 0.48 | 1177.37 | G300E | 4427181.82 | 34.74 | G300E | 777902.68 | 6.1
801 | Story6 | B39 | 40 MPa RC Beam (27.5 cm x 25 cm) | Beam | 40MPa | Concrete Rectangular | 250 | 275 | 687.5 | 7200 | 0.5 | 1211.01 | G300E | 5041565.22 | 39.56 | G300E | 1331948.97 | 10.45
802 | Story6 | B4 | 40 MPa RC Beam (27.5 cm x 25 cm) | Beam | 40MPa | Concrete Rectangular | 250 | 275 | 687.5 | 7000 | 0.48 | 1177.37 | G300E | 3775227.27 | 29.62 | G300E | 1696678.61 | 13.31
803 | Story6 | B40 | 40 MPa RC Beam (27.5 cm x 25 cm) | Beam | 40MPa | Concrete Rectangular | 250 | 275 | 687.5 | 7000 | 0.48 | 1177.37 | G300E | 4906045.45 | 38.49 | G300E | 831972.43 | 6.53
804 | Story6 | B41 | 40 MPa RC Beam (27.5 cm x 25 cm) | Beam | 40MPa | Concrete Rectangular | 250 | 275 | 687.5 | 7000 | 0.48 | 1177.37 | G300E | 4906045.45 | 38.49 | G300E | 831980.31 | 6.53
805 | Story6 | B42 | 40 MPa RC Beam (27.5 cm x 25 cm) | Beam | 40MPa | Concrete Rectangular | 250 | 275 | 687.5 | 7000 | 0.48 | 1177.37 | G300E | 4924818.18 | 38.64 | G300E | 828944.93 | 6.5
806 | Story6 | B43 | 40 MPa RC Beam (27.5 cm x 25 cm) | Beam | 40MPa | Concrete Rectangular | 250 | 275 | 687.5 | 7000 | 0.48 | 1177.37 | G300E | 5096636.36 | 39.99 | G300E | 834452.18 | 6.55
807 | Story6 | B44 | 40 MPa RC Beam (27.5 cm x 25 cm) | Beam | 40MPa | Concrete Rectangular | 250 | 275 | 687.5 | 7000 | 0.48 | 1177.37 | G300E | 5680181.82 | 44.57 | G300E | 847927.18 | 6.65
808 | Story6 | B45 | 40 MPa RC Beam (27.5 cm x 25 cm) | Beam | 40MPa | Concrete Rectangular | 250 | 275 | 687.5 | 7000 | 0.48 | 1177.37 | G300E | 3789545.45 | 29.73 | G300E | 1775905.89 | 13.93
809 | Story6 | B46 | 40 MPa RC Beam (27.5 cm x 25 cm) | Beam | 40MPa | Concrete Rectangular | 250 | 275 | 687.5 | 7000 | 0.48 | 1177.37 | G300E | 3768545.45 | 29.57 | G300E | 1746314.98 | 13.7
810 | Story6 | B47 | 40 MPa RC Beam (27.5 cm x 25 cm) | Beam | 40MPa | Concrete Rectangular | 250 | 275 | 687.5 | 7000 | 0.48 | 1177.37 | G300E | 5687500 | 44.63 | G300E | 842616.81 | 6.61
811 | Story6 | B48 | 40 MPa RC Beam (27.5 cm x 25 cm) | Beam | 40MPa | Concrete Rectangular | 250 | 275 | 687.5 | 7000 | 0.48 | 1177.37 | G300E | 5041272.73 | 39.56 | G300E | 832303.18 | 6.53
812 | Story6 | B49 | 40 MPa RC Beam (27.5 cm x 25 cm) | Beam | 40MPa | Concrete Rectangular | 250 | 275 | 687.5 | 7000 | 0.48 | 1177.37 | G300E | 4971590.91 | 39.01 | G300E | 829282.68 | 6.51
813 | Story6 | B5 | 40 MPa RC Beam (27.5 cm x 25 cm) | Beam | 40MPa | Concrete Rectangular | 250 | 275 | 687.5 | 7000 | 0.48 | 1177.37 | G300E | 5680500 | 44.57 | G300E | 847920.18 | 6.65
814 | Story6 | B50 | 40 MPa RC Beam (27.5 cm x 25 cm) | Beam | 40MPa | Concrete Rectangular | 250 | 275 | 687.5 | 7000 | 0.48 | 1177.37 | G300E | 4427181.82 | 34.74 | G300E | 777902.68 | 6.1
815 | Story6 | B51 | 40 MPa RC Beam (27.5 cm x 25 cm) | Beam | 40MPa | Concrete Rectangular | 250 | 275 | 687.5 | 7200 | 0.5 | 1211.01 | G300E | 5040313.04 | 39.55 | G300E | 1331948.97 | 10.45
816 | Story6 | B55 | 40 MPa RC Beam (27.5 cm x 25 cm) | Beam | 40MPa | Concrete Rectangular | 250 | 275 | 687.5 | 7000 | 0.48 | 1177.37 | G300E | 4900608.7 | 38.45 | G300E | 1294950.39 | 10.16
817 | Story6 | B56 | 40 MPa RC Beam (27.5 cm x 25 cm) | Beam | 40MPa | Concrete Rectangular | 250 | 275 | 687.5 | 7000 | 0.48 | 1177.37 | G300E | 4428454.55 | 34.75 | G300E | 777902.68 | 6.1
818 | Story6 | B57 | 40 MPa RC Beam (27.5 cm x 25 cm) | Beam | 40MPa | Concrete Rectangular | 250 | 275 | 687.5 | 7000 | 0.48 | 1177.37 | G300E | 4972227.27 | 39.01 | G300E | 829290.56 | 6.51
819 | Story6 | B58 | 40 MPa RC Beam (27.5 cm x 25 cm) | Beam | 40MPa | Concrete Rectangular | 250 | 275 | 687.5 | 7000 | 0.48 | 1177.37 | G300E | 5042545.45 | 39.57 | G300E | 832320.68 | 6.53
820 | Story6 | B59 | 40 MPa RC Beam (27.5 cm x 25 cm) | Beam | 40MPa | Concrete Rectangular | 250 | 275 | 687.5 | 7000 | 0.48 | 1177.37 | G300E | 5687500 | 44.63 | G300E | 842620.31 | 6.61
821 | Story6 | B6 | 40 MPa RC Beam (27.5 cm x 25 cm) | Beam | 40MPa | Concrete Rectangular | 250 | 275 | 687.5 | 7000 | 0.48 | 1177.37 | G300E | 3789545.45 | 29.73 | G300E | 1775905.89 | 13.93
822 | Story6 | B60 | 40 MPa RC Beam (27.5 cm x 25 cm) | Beam | 40MPa | Concrete Rectangular | 250 | 275 | 687.5 | 7000 | 0.48 | 1177.37 | G300E | 3768545.45 | 29.57 | G300E | 1746314.98 | 13.7
823 | Story6 | B61 | 40 MPa RC Beam (27.5 cm x 25 cm) | Beam | 40MPa | Concrete Rectangular | 250 | 275 | 687.5 | 7000 | 0.48 | 1177.37 | G300E | 3789545.45 | 29.73 | G300E | 1775905.89 | 13.93
824 | Story6 | B62 | 40 MPa RC Beam (27.5 cm x 25 cm) | Beam | 40MPa | Concrete Rectangular | 250 | 275 | 687.5 | 7000 | 0.48 | 1177.37 | G300E | 5687500 | 44.63 | G300E | 842616.81 | 6.61
825 | Story6 | B63 | 40 MPa RC Beam (27.5 cm x 25 cm) | Beam | 40MPa | Concrete Rectangular | 250 | 275 | 687.5 | 7000 | 0.48 | 1177.37 | G300E | 5096636.36 | 39.99 | G300E | 834446.93 | 6.55
826 | Story6 | B64 | 40 MPa RC Beam (27.5 cm x 25 cm) | Beam | 40MPa | Concrete Rectangular | 250 | 275 | 687.5 | 7000 | 0.48 | 1177.37 | G300E | 4971590.91 | 39.01 | G300E | 829282.68 | 6.51
827 | Story6 | B65 | 40 MPa RC Beam (27.5 cm x 25 cm) | Beam | 40MPa | Concrete Rectangular | 250 | 275 | 687.5 | 7000 | 0.48 | 1177.37 | G300E | 4906045.45 | 38.49 | G300E | 831975.06 | 6.53
828 | Story6 | B66 | 40 MPa RC Beam (27.5 cm x 25 cm) | Beam | 40MPa | Concrete Rectangular | 250 | 275 | 687.5 | 7200 | 0.5 | 1211.01 | G300E | 5040626.09 | 39.55 | G300E | 1330696.8 | 10.44
829 | Story6 | B67 | 40 MPa RC Beam (27.5 cm x 25 cm) | Beam | 40MPa | Concrete Rectangular | 250 | 275 | 687.5 | 7000 | 0.48 | 1177.37 | G300E | 4899391.3 | 38.44 | G300E | 1294950.39 | 10.16
830 | Story6 | B69 | 40 MPa RC Beam (27.5 cm x 25 cm) | Beam | 40MPa | Concrete Rectangular | 250 | 275 | 687.5 | 7000 | 0.48 | 1177.37 | G300E | 4788608.7 | 37.57 | G300E | 1287646.04 | 10.1
831 | Story6 | B7 | 40 MPa RC Beam (27.5 cm x 25 cm) | Beam | 40MPa | Concrete Rectangular | 250 | 275 | 687.5 | 7000 | 0.48 | 1177.37 | G300E | 5687500 | 44.63 | G300E | 842616.81 | 6.61
832 | Story6 | B70 | 40 MPa RC Beam (27.5 cm x 25 cm) | Beam | 40MPa | Concrete Rectangular | 250 | 275 | 687.5 | 7000 | 0.48 | 1177.37 | G300E | 4769130.43 | 37.42 | G300E | 1285211.26 | 10.08
833 | Story6 | B71 | 40 MPa RC Beam (27.5 cm x 25 cm) | Beam | 40MPa | Concrete Rectangular | 250 | 275 | 687.5 | 7000 | 0.48 | 1177.37 | G300E | 4804545.45 | 37.7 | G300E | 806478.43 | 6.33
834 | Story6 | B72 | 40 MPa RC Beam (27.5 cm x 25 cm) | Beam | 40MPa | Concrete Rectangular | 250 | 275 | 687.5 | 7000 | 0.48 | 1177.37 | G300E | 4970636.36 | 39 | G300E | 829276.56 | 6.51
835 | Story6 | B73 | 40 MPa RC Beam (27.5 cm x 25 cm) | Beam | 40MPa | Concrete Rectangular | 250 | 275 | 687.5 | 7000 | 0.48 | 1177.37 | G300E | 5095681.82 | 39.98 | G300E | 834425.93 | 6.55
836 | Story6 | B74 | 40 MPa RC Beam (27.5 cm x 25 cm) | Beam | 40MPa | Concrete Rectangular | 250 | 275 | 687.5 | 7000 | 0.48 | 1177.37 | G300E | 5687818.18 | 44.63 | G300E | 842626.43 | 6.61
837 | Story6 | B75 | 40 MPa RC Beam (27.5 cm x 25 cm) | Beam | 40MPa | Concrete Rectangular | 250 | 275 | 687.5 | 7000 | 0.48 | 1177.37 | G300E | 3790500 | 29.74 | G300E | 1775905.89 | 13.93
838 | Story6 | B76 | 40 MPa RC Beam (27.5 cm x 25 cm) | Beam | 40MPa | Concrete Rectangular | 250 | 275 | 687.5 | 7000 | 0.48 | 1177.37 | G300E | 3775227.27 | 29.62 | G300E | 1696678.61 | 13.31
839 | Story6 | B77 | 40 MPa RC Beam (27.5 cm x 25 cm) | Beam | 40MPa | Concrete Rectangular | 250 | 275 | 687.5 | 7000 | 0.48 | 1177.37 | G300E | 5680500 | 44.57 | G300E | 847920.18 | 6.65
840 | Story6 | B78 | 40 MPa RC Beam (27.5 cm x 25 cm) | Beam | 40MPa | Concrete Rectangular | 250 | 275 | 687.5 | 7000 | 0.48 | 1177.37 | G300E | 5101090.91 | 40.03 | G300E | 828944.93 | 6.5
841 | Story6 | B79 | 40 MPa RC Beam (27.5 cm x 25 cm) | Beam | 40MPa | Concrete Rectangular | 250 | 275 | 687.5 | 7000 | 0.48 | 1177.37 | G300E | 4924818.18 | 38.64 | G300E | 828944.93 | 6.5
842 | Story6 | B8 | 40 MPa RC Beam (27.5 cm x 25 cm) | Beam | 40MPa | Concrete Rectangular | 250 | 275 | 687.5 | 7000 | 0.48 | 1177.37 | G300E | 3768545.45 | 29.57 | G300E | 1746314.98 | 13.7
843 | Story6 | B80 | 40 MPa RC Beam (27.5 cm x 25 cm) | Beam | 40MPa | Concrete Rectangular | 250 | 275 | 687.5 | 7000 | 0.48 | 1177.37 | G300E | 4924818.18 | 38.64 | G300E | 828944.93 | 6.5
844 | Story6 | B81 | 40 MPa RC Beam (27.5 cm x 25 cm) | Beam | 40MPa | Concrete Rectangular | 250 | 275 | 687.5 | 7000 | 0.48 | 1177.37 | G300E | 4906045.45 | 38.49 | G300E | 831982.06 | 6.53
845 | Story6 | B82 | 40 MPa RC Beam (27.5 cm x 25 cm) | Beam | 40MPa | Concrete Rectangular | 250 | 275 | 687.5 | 7000 | 0.48 | 1177.37 | G300E | 4972227.27 | 39.01 | G300E | 829291.43 | 6.51
846 | Story6 | B83 | 40 MPa RC Beam (27.5 cm x 25 cm) | Beam | 40MPa | Concrete Rectangular | 250 | 275 | 687.5 | 7000 | 0.48 | 1177.37 | G300E | 4428136.36 | 34.74 | G300E | 777902.68 | 6.1
847 | Story6 | B84 | 40 MPa RC Beam (27.5 cm x 25 cm) | Beam | 40MPa | Concrete Rectangular | 250 | 275 | 687.5 | 7000 | 0.48 | 1177.37 | G300E | 4970636.36 | 39 | G300E | 829277.43 | 6.51
848 | Story6 | B85 | 40 MPa RC Beam (27.5 cm x 25 cm) | Beam | 40MPa | Concrete Rectangular | 250 | 275 | 687.5 | 7000 | 0.48 | 1177.37 | G300E | 4802000 | 37.68 | G300E | 806271.06 | 6.33
849 | Story6 | B86 | 40 MPa RC Beam (27.5 cm x 25 cm) | Beam | 40MPa | Concrete Rectangular | 250 | 275 | 687.5 | 7000 | 0.48 | 1177.37 | G300E | 4824909.09 | 37.86 | G300E | 803423.81 | 6.3
850 | Story6 | B87 | 40 MPa RC Beam (27.5 cm x 25 cm) | Beam | 40MPa | Concrete Rectangular | 250 | 275 | 687.5 | 7000 | 0.48 | 1177.37 | G300E | 4809954.55 | 37.74 | G300E | 803423.81 | 6.3
851 | Story6 | B88 | 40 MPa RC Beam (27.5 cm x 25 cm) | Beam | 40MPa | Concrete Rectangular | 250 | 275 | 687.5 | 7000 | 0.48 | 1177.37 | G300E | 4991000 | 39.16 | G300E | 803423.81 | 6.3
852 | Story6 | B89 | 40 MPa RC Beam (27.5 cm x 25 cm) | Beam | 40MPa | Concrete Rectangular | 250 | 275 | 687.5 | 7000 | 0.48 | 1177.37 | G300E | 5679545.45 | 44.56 | G300E | 847894.81 | 6.65
853 | Story6 | B9 | 40 MPa RC Beam (27.5 cm x 25 cm) | Beam | 40MPa | Concrete Rectangular | 250 | 275 | 687.5 | 7000 | 0.48 | 1177.37 | G300E | 5687500 | 44.63 | G300E | 842616.81 | 6.61
854 | Story6 | B90 | 40 MPa RC Beam (27.5 cm x 25 cm) | Beam | 40MPa | Concrete Rectangular | 250 | 275 | 687.5 | 7000 | 0.48 | 1177.37 | G300E | 3775227.27 | 29.62 | G300E | 1695724.07 | 13.31
855 | Story6 | B91 | 40 MPa RC Beam (27.5 cm x 25 cm) | Beam | 40MPa | Concrete Rectangular | 250 | 275 | 687.5 | 7000 | 0.48 | 1177.37 | G300E | 4371181.82 | 34.3 | G300E | 1866084.5 | 14.64
856 | Story6 | B92 | 40 MPa RC Beam (27.5 cm x 25 cm) | Beam | 40MPa | Concrete Rectangular | 250 | 275 | 687.5 | 7000 | 0.48 | 1177.37 | G300E | 5850090.91 | 45.9 | G300E | 853246.31 | 6.69
857 | Story6 | B93 | 40 MPa RC Beam (27.5 cm x 25 cm) | Beam | 40MPa | Concrete Rectangular | 250 | 275 | 687.5 | 7000 | 0.48 | 1177.37 | G300E | 5850090.91 | 45.9 | G300E | 853252.43 | 6.69
858 | Story6 | B94 | 40 MPa RC Beam (27.5 cm x 25 cm) | Beam | 40MPa | Concrete Rectangular | 250 | 275 | 687.5 | 7000 | 0.48 | 1177.37 | G300E | 5100772.73 | 40.02 | G300E | 828944.93 | 6.5
859 | Story6 | B95 | 40 MPa RC Beam (27.5 cm x 25 cm) | Beam | 40MPa | Concrete Rectangular | 250 | 275 | 687.5 | 7000 | 0.48 | 1177.37 | G300E | 5680181.82 | 44.57 | G300E | 847926.31 | 6.65
860 | Story6 | B96 | 40 MPa RC Beam (27.5 cm x 25 cm) | Beam | 40MPa | Concrete Rectangular | 250 | 275 | 687.5 | 7000 | 0.48 | 1177.37 | G300E | 5096636.36 | 39.99 | G300E | 834452.18 | 6.55
861 | Story6 | B97 | 40 MPa RC Beam (27.5 cm x 25 cm) | Beam | 40MPa | Concrete Rectangular | 250 | 275 | 687.5 | 7000 | 0.48 | 1177.37 | G300E | 5687500 | 44.63 | G300E | 842620.31 | 6.61
862 | Story6 | B98 | 40 MPa RC Beam (27.5 cm x 25 cm) | Beam | 40MPa | Concrete Rectangular | 250 | 275 | 687.5 | 7000 | 0.48 | 1177.37 | G300E | 5042545.45 | 39.57 | G300E | 832319.81 | 6.53
863 | Story6 | B99 | 40 MPa RC Beam (27.5 cm x 25 cm) | Beam | 40MPa | Concrete Rectangular | 250 | 275 | 687.5 | 7000 | 0.48 | 1177.37 | G300E | 5687818.18 | 44.63 | G300E | 842626.43 | 6.61
864 | Story7 | B1 | 40 MPa RC Beam (25 cm x 25 cm) | Beam | 40MPa | Concrete Rectangular | 250 | 250 | 625 | 7025 | 0.44 | 1074.16 | G300E | 4969309.38 | 38.99 | G300E | 1537744.69 | 12.07
865 | Story7 | B10 | 40 MPa RC Beam (25 cm x 25 cm) | Beam | 40MPa | Concrete Rectangular | 250 | 250 | 625 | 7025 | 0.44 | 1074.16 | G300E | 4171679.17 | 32.73 | G300E | 1242742.99 | 9.75
866 | Story7 | B100 | 40 MPa RC Beam (27.5 cm x 25 cm) | Beam | 40MPa | Concrete Rectangular | 250 | 275 | 687.5 | 7025 | 0.48 | 1181.57 | G300E | 5212842.71 | 40.9 | G300E | 1022817.68 | 8.03
867 | Story7 | B101 | 40 MPa RC Beam (27.5 cm x 25 cm) | Beam | 40MPa | Concrete Rectangular | 250 | 275 | 687.5 | 7025 | 0.48 | 1181.57 | G300E | 5642538.54 | 44.27 | G300E | 1044734.8 | 8.2
868 | Story7 | B102 | 40 MPa RC Beam (27.5 cm x 25 cm) | Beam | 40MPa | Concrete Rectangular | 250 | 275 | 687.5 | 7025 | 0.48 | 1181.57 | G300E | 5105418.75 | 40.06 | G300E | 997062.57 | 7.82
869 | Story7 | B103 | 40 MPa RC Beam (27.5 cm x 25 cm) | Beam | 40MPa | Concrete Rectangular | 250 | 275 | 687.5 | 7025 | 0.48 | 1181.57 | G300E | 5662150 | 44.43 | G300E | 1025111.78 | 8.04
870 | Story7 | B104 | 40 MPa RC Beam (27.5 cm x 25 cm) | Beam | 40MPa | Concrete Rectangular | 250 | 275 | 687.5 | 7025 | 0.48 | 1181.57 | G300E | 5645465.62 | 44.3 | G300E | 1024722.99 | 8.04
871 | Story7 | B105 | 40 MPa RC Beam (25 cm x 25 cm) | Beam | 40MPa | Concrete Rectangular | 250 | 250 | 625 | 7025 | 0.44 | 1074.16 | G300E | 4730166.67 | 37.11 | G300E | 1483349.24 | 11.64
872 | Story7 | B106 | 40 MPa RC Beam (25 cm x 25 cm) | Beam | 40MPa | Concrete Rectangular | 250 | 250 | 625 | 7025 | 0.44 | 1074.16 | G300E | 4969309.38 | 38.99 | G300E | 1537744.69 | 12.07
873 | Story7 | B107 | 40 MPa RC Beam (25 cm x 25 cm) | Beam | 40MPa | Concrete Rectangular | 250 | 250 | 625 | 7025 | 0.44 | 1074.16 | G300E | 4227001.04 | 33.17 | G300E | 1175444.22 | 9.22
874 | Story7 | B108 | 40 MPa RC Beam (25 cm x 25 cm) | Beam | 40MPa | Concrete Rectangular | 250 | 250 | 625 | 7025 | 0.44 | 1074.16 | G300E | 4171679.17 | 32.73 | G300E | 1242742.99 | 9.75
875 | Story7 | B109 | 40 MPa RC Beam (25 cm x 25 cm) | Beam | 40MPa | Concrete Rectangular | 250 | 250 | 625 | 7025 | 0.44 | 1074.16 | G300E | 4135383.33 | 32.45 | G300E | 1195909.66 | 9.38
876 | Story7 | B11 | 40 MPa RC Beam (27.5 cm x 25 cm) | Beam | 40MPa | Concrete Rectangular | 250 | 275 | 687.5 | 7025 | 0.48 | 1181.57 | G300E | 5642245.83 | 44.27 | G300E | 1044789.54 | 8.2
877 | Story7 | B110 | 40 MPa RC Beam (25 cm x 25 cm) | Beam | 40MPa | Concrete Rectangular | 250 | 250 | 625 | 7025 | 0.44 | 1074.16 | G300E | 4172264.58 | 32.74 | G300E | 1241572.16 | 9.74
878 | Story7 | B111 | 40 MPa RC Beam (25 cm x 25 cm) | Beam | 40MPa | Concrete Rectangular | 250 | 250 | 625 | 7025 | 0.44 | 1074.16 | G300E | 4227293.75 | 33.17 | G300E | 1174273.39 | 9.21
879 | Story7 | B112 | 40 MPa RC Beam (25 cm x 25 cm) | Beam | 40MPa | Concrete Rectangular | 250 | 250 | 625 | 7025 | 0.44 | 1074.16 | G300E | 4728703.12 | 37.1 | G300E | 1484520.07 | 11.65
880 | Story7 | B12 | 40 MPa RC Beam (25 cm x 25 cm) | Beam | 40MPa | Concrete Rectangular | 250 | 250 | 625 | 7025 | 0.44 | 1074.16 | G300E | 4226708.33 | 33.16 | G300E | 1175444.22 | 9.22
881 | Story7 | B13 | 40 MPa RC Beam (27.5 cm x 25 cm) | Beam | 40MPa | Concrete Rectangular | 250 | 275 | 687.5 | 7025 | 0.48 | 1181.57 | G300E | 5830750 | 45.75 | G300E | 1055003.52 | 8.28
882 | Story7 | B14 | 40 MPa RC Beam (25 cm x 25 cm) | Beam | 40MPa | Concrete Rectangular | 250 | 250 | 625 | 7025 | 0.44 | 1074.16 | G300E | 4969602.08 | 38.99 | G300E | 1537744.69 | 12.07
883 | Story7 | B15 | 40 MPa RC Beam (25 cm x 25 cm) | Beam | 40MPa | Concrete Rectangular | 250 | 250 | 625 | 7025 | 0.44 | 1074.16 | G300E | 4969309.38 | 38.99 | G300E | 1537744.69 | 12.07
884 | Story7 | B16 | 40 MPa RC Beam (25 cm x 25 cm) | Beam | 40MPa | Concrete Rectangular | 250 | 250 | 625 | 7025 | 0.44 | 1074.16 | G300E | 4227001.04 | 33.17 | G300E | 1175444.22 | 9.22
885 | Story7 | B17 | 40 MPa RC Beam (27.5 cm x 25 cm) | Beam | 40MPa | Concrete Rectangular | 250 | 275 | 687.5 | 7025 | 0.48 | 1181.57 | G300E | 5830750 | 45.75 | G300E | 1055004.33 | 8.28
886 | Story7 | B18 | 40 MPa RC Beam (27.5 cm x 25 cm) | Beam | 40MPa | Concrete Rectangular | 250 | 275 | 687.5 | 7025 | 0.48 | 1181.57 | G300E | 5278116.67 | 41.41 | G300E | 1024051.67 | 8.04
887 | Story7 | B19 | 40 MPa RC Beam (27.5 cm x 25 cm) | Beam | 40MPa | Concrete Rectangular | 250 | 275 | 687.5 | 7025 | 0.48 | 1181.57 | G300E | 5278116.67 | 41.41 | G300E | 1024051.67 | 8.04
888 | Story7 | B2 | 40 MPa RC Beam (25 cm x 25 cm) | Beam | 40MPa | Concrete Rectangular | 250 | 250 | 625 | 7025 | 0.44 | 1074.16 | G300E | 4969309.38 | 38.99 | G300E | 1537744.69 | 12.07
889 | Story7 | B20 | 40 MPa RC Beam (27.5 cm x 25 cm) | Beam | 40MPa | Concrete Rectangular | 250 | 275 | 687.5 | 7025 | 0.48 | 1181.57 | G300E | 5073220.83 | 39.81 | G300E | 1018864.58 | 7.99
890 | Story7 | B21 | 40 MPa RC Beam (27.5 cm x 25 cm) | Beam | 40MPa | Concrete Rectangular | 250 | 275 | 687.5 | 7025 | 0.48 | 1181.57 | G300E | 5214013.54 | 40.91 | G300E | 1022832.98 | 8.03
891 | Story7 | B22 | 40 MPa RC Beam (27.5 cm x 25 cm) | Beam | 40MPa | Concrete Rectangular | 250 | 275 | 687.5 | 7025 | 0.48 | 1181.57 | G300E | 5071464.58 | 39.79 | G300E | 1022706.6 | 8.02
892 | Story7 | B23 | 40 MPa RC Beam (27.5 cm x 25 cm) | Beam | 40MPa | Concrete Rectangular | 250 | 275 | 687.5 | 7025 | 0.48 | 1181.57 | G300E | 5225429.17 | 41 | G300E | 1025931.22 | 8.05
893 | Story7 | B24 | 40 MPa RC Beam (27.5 cm x 25 cm) | Beam | 40MPa | Concrete Rectangular | 250 | 275 | 687.5 | 7025 | 0.48 | 1181.57 | G300E | 5071464.58 | 39.79 | G300E | 1022706.6 | 8.02
894 | Story7 | B25 | 40 MPa RC Beam (27.5 cm x 25 cm) | Beam | 40MPa | Concrete Rectangular | 250 | 275 | 687.5 | 7025 | 0.48 | 1181.57 | G300E | 5214013.54 | 40.91 | G300E | 1022832.98 | 8.03
895 | Story7 | B26 | 40 MPa RC Beam (27.5 cm x 25 cm) | Beam | 40MPa | Concrete Rectangular | 250 | 275 | 687.5 | 7025 | 0.48 | 1181.57 | G300E | 5073220.83 | 39.81 | G300E | 1018865.39 | 7.99
896 | Story7 | B27 | 40 MPa RC Beam (27.5 cm x 25 cm) | Beam | 40MPa | Concrete Rectangular | 250 | 275 | 687.5 | 7025 | 0.48 | 1181.57 | G300E | 5277823.96 | 41.41 | G300E | 1024051.67 | 8.04
897 | Story7 | B28 | 40 MPa RC Beam (27.5 cm x 25 cm) | Beam | 40MPa | Concrete Rectangular | 250 | 275 | 687.5 | 7025 | 0.48 | 1181.57 | G300E | 5278116.67 | 41.41 | G300E | 1024051.67 | 8.04
898 | Story7 | B29 | 40 MPa RC Beam (27.5 cm x 25 cm) | Beam | 40MPa | Concrete Rectangular | 250 | 275 | 687.5 | 7025 | 0.48 | 1181.57 | G300E | 5831042.71 | 45.75 | G300E | 1055008.35 | 8.28
899 | Story7 | B3 | 40 MPa RC Beam (27.5 cm x 25 cm) | Beam | 40MPa | Concrete Rectangular | 250 | 275 | 687.5 | 7025 | 0.48 | 1181.57 | G300E | 5830750 | 45.75 | G300E | 1055004.33 | 8.28
900 | Story7 | B30 | 40 MPa RC Beam (25 cm x 25 cm) | Beam | 40MPa | Concrete Rectangular | 250 | 250 | 625 | 7025 | 0.44 | 1074.16 | G300E | 4227001.04 | 33.17 | G300E | 1175444.22 | 9.22
901 | Story7 | B31 | 40 MPa RC Beam (25 cm x 25 cm) | Beam | 40MPa | Concrete Rectangular | 250 | 250 | 625 | 7025 | 0.44 | 1074.16 | G300E | 4171679.17 | 32.73 | G300E | 1242742.99 | 9.75
902 | Story7 | B32 | 40 MPa RC Beam (27.5 cm x 25 cm) | Beam | 40MPa | Concrete Rectangular | 250 | 275 | 687.5 | 7025 | 0.48 | 1181.57 | G300E | 5642245.83 | 44.27 | G300E | 1044789.54 | 8.2
903 | Story7 | B33 | 40 MPa RC Beam (27.5 cm x 25 cm) | Beam | 40MPa | Concrete Rectangular | 250 | 275 | 687.5 | 7025 | 0.48 | 1181.57 | G300E | 5214013.54 | 40.91 | G300E | 1022832.17 | 8.03
904 | Story7 | B34 | 40 MPa RC Beam (27.5 cm x 25 cm) | Beam | 40MPa | Concrete Rectangular | 250 | 275 | 687.5 | 7025 | 0.48 | 1181.57 | G300E | 5073220.83 | 39.81 | G300E | 1018864.58 | 7.99
905 | Story7 | B35 | 40 MPa RC Beam (27.5 cm x 25 cm) | Beam | 40MPa | Concrete Rectangular | 250 | 275 | 687.5 | 7025 | 0.48 | 1181.57 | G300E | 4968723.96 | 38.99 | G300E | 996110.31 | 7.82
906 | Story7 | B36 | 40 MPa RC Beam (27.5 cm x 25 cm) | Beam | 40MPa | Concrete Rectangular | 250 | 275 | 687.5 | 7025 | 0.48 | 1181.57 | G300E | 4968723.96 | 38.99 | G300E | 996110.31 | 7.82
907 | Story7 | B37 | 40 MPa RC Beam (27.5 cm x 25 cm) | Beam | 40MPa | Concrete Rectangular | 250 | 275 | 687.5 | 7200 | 0.5 | 1211.01 | G300E | 5092800 | 39.96 | G300E | 1413913.88 | 11.09
908 | Story7 | B38 | 40 MPa RC Beam (27.5 cm x 25 cm) | Beam | 40MPa | Concrete Rectangular | 250 | 275 | 687.5 | 7025 | 0.48 | 1181.57 | G300E | 4441556.25 | 34.85 | G300E | 969817.5 | 7.61
909 | Story7 | B39 | 40 MPa RC Beam (27.5 cm x 25 cm) | Beam | 40MPa | Concrete Rectangular | 250 | 275 | 687.5 | 7200 | 0.5 | 1211.01 | G300E | 5093400 | 39.96 | G300E | 1413913.88 | 11.09
910 | Story7 | B4 | 40 MPa RC Beam (25 cm x 25 cm) | Beam | 40MPa | Concrete Rectangular | 250 | 250 | 625 | 7025 | 0.44 | 1074.16 | G300E | 4227001.04 | 33.17 | G300E | 1175444.22 | 9.22
911 | Story7 | B40 | 40 MPa RC Beam (27.5 cm x 25 cm) | Beam | 40MPa | Concrete Rectangular | 250 | 275 | 687.5 | 7025 | 0.48 | 1181.57 | G300E | 4968723.96 | 38.99 | G300E | 996107.09 | 7.82
912 | Story7 | B41 | 40 MPa RC Beam (27.5 cm x 25 cm) | Beam | 40MPa | Concrete Rectangular | 250 | 275 | 687.5 | 7025 | 0.48 | 1181.57 | G300E | 4968723.96 | 38.99 | G300E | 996112.73 | 7.82
913 | Story7 | B42 | 40 MPa RC Beam (27.5 cm x 25 cm) | Beam | 40MPa | Concrete Rectangular | 250 | 275 | 687.5 | 7025 | 0.48 | 1181.57 | G300E | 5073220.83 | 39.81 | G300E | 1018865.39 | 7.99
914 | Story7 | B43 | 40 MPa RC Beam (27.5 cm x 25 cm) | Beam | 40MPa | Concrete Rectangular | 250 | 275 | 687.5 | 7025 | 0.48 | 1181.57 | G300E | 5214013.54 | 40.91 | G300E | 1022833.78 | 8.03
915 | Story7 | B44 | 40 MPa RC Beam (27.5 cm x 25 cm) | Beam | 40MPa | Concrete Rectangular | 250 | 275 | 687.5 | 7025 | 0.48 | 1181.57 | G300E | 5642538.54 | 44.27 | G300E | 1044795.17 | 8.2
916 | Story7 | B45 | 40 MPa RC Beam (25 cm x 25 cm) | Beam | 40MPa | Concrete Rectangular | 250 | 250 | 625 | 7025 | 0.44 | 1074.16 | G300E | 4171679.17 | 32.73 | G300E | 1242742.99 | 9.75
917 | Story7 | B46 | 40 MPa RC Beam (25 cm x 25 cm) | Beam | 40MPa | Concrete Rectangular | 250 | 250 | 625 | 7025 | 0.44 | 1074.16 | G300E | 4135383.33 | 32.45 | G300E | 1195909.66 | 9.38
918 | Story7 | B47 | 40 MPa RC Beam (27.5 cm x 25 cm) | Beam | 40MPa | Concrete Rectangular | 250 | 275 | 687.5 | 7025 | 0.48 | 1181.57 | G300E | 5733863.54 | 44.99 | G300E | 1047305 | 8.22
919 | Story7 | B48 | 40 MPa RC Beam (27.5 cm x 25 cm) | Beam | 40MPa | Concrete Rectangular | 250 | 275 | 687.5 | 7025 | 0.48 | 1181.57 | G300E | 5225429.17 | 41 | G300E | 1025930.41 | 8.05
920 | Story7 | B49 | 40 MPa RC Beam (27.5 cm x 25 cm) | Beam | 40MPa | Concrete Rectangular | 250 | 275 | 687.5 | 7025 | 0.48 | 1181.57 | G300E | 5071464.58 | 39.79 | G300E | 1022706.6 | 8.02
921 | Story7 | B5 | 40 MPa RC Beam (27.5 cm x 25 cm) | Beam | 40MPa | Concrete Rectangular | 250 | 275 | 687.5 | 7025 | 0.48 | 1181.57 | G300E | 5642245.83 | 44.27 | G300E | 1044789.54 | 8.2
922 | Story7 | B50 | 40 MPa RC Beam (27.5 cm x 25 cm) | Beam | 40MPa | Concrete Rectangular | 250 | 275 | 687.5 | 7025 | 0.48 | 1181.57 | G300E | 4441556.25 | 34.85 | G300E | 969817.5 | 7.61
923 | Story7 | B51 | 40 MPa RC Beam (27.5 cm x 25 cm) | Beam | 40MPa | Concrete Rectangular | 250 | 275 | 687.5 | 7200 | 0.5 | 1211.01 | G300E | 5093100 | 39.96 | G300E | 1413913.88 | 11.09
924 | Story7 | B55 | 40 MPa RC Beam (27.5 cm x 25 cm) | Beam | 40MPa | Concrete Rectangular | 250 | 275 | 687.5 | 7025 | 0.48 | 1181.57 | G300E | 4969309.38 | 38.99 | G300E | 1380718.75 | 10.83
925 | Story7 | B56 | 40 MPa RC Beam (27.5 cm x 25 cm) | Beam | 40MPa | Concrete Rectangular | 250 | 275 | 687.5 | 7025 | 0.48 | 1181.57 | G300E | 4441263.54 | 34.85 | G300E | 969817.5 | 7.61
926 | Story7 | B57 | 40 MPa RC Beam (27.5 cm x 25 cm) | Beam | 40MPa | Concrete Rectangular | 250 | 275 | 687.5 | 7025 | 0.48 | 1181.57 | G300E | 5071464.58 | 39.79 | G300E | 1022721.89 | 8.02
927 | Story7 | B58 | 40 MPa RC Beam (27.5 cm x 25 cm) | Beam | 40MPa | Concrete Rectangular | 250 | 275 | 687.5 | 7025 | 0.48 | 1181.57 | G300E | 5225721.88 | 41 | G300E | 1025961.81 | 8.05
928 | Story7 | B59 | 40 MPa RC Beam (27.5 cm x 25 cm) | Beam | 40MPa | Concrete Rectangular | 250 | 275 | 687.5 | 7025 | 0.48 | 1181.57 | G300E | 5733863.54 | 44.99 | G300E | 1047304.2 | 8.22
929 | Story7 | B6 | 40 MPa RC Beam (25 cm x 25 cm) | Beam | 40MPa | Concrete Rectangular | 250 | 250 | 625 | 7025 | 0.44 | 1074.16 | G300E | 4171679.17 | 32.73 | G300E | 1242742.99 | 9.75
930 | Story7 | B60 | 40 MPa RC Beam (25 cm x 25 cm) | Beam | 40MPa | Concrete Rectangular | 250 | 250 | 625 | 7025 | 0.44 | 1074.16 | G300E | 4135383.33 | 32.45 | G300E | 1195909.66 | 9.38
931 | Story7 | B61 | 40 MPa RC Beam (25 cm x 25 cm) | Beam | 40MPa | Concrete Rectangular | 250 | 250 | 625 | 7025 | 0.44 | 1074.16 | G300E | 4171679.17 | 32.73 | G300E | 1242742.99 | 9.75
932 | Story7 | B62 | 40 MPa RC Beam (27.5 cm x 25 cm) | Beam | 40MPa | Concrete Rectangular | 250 | 275 | 687.5 | 7025 | 0.48 | 1181.57 | G300E | 5733863.54 | 44.99 | G300E | 1047305 | 8.22
933 | Story7 | B63 | 40 MPa RC Beam (27.5 cm x 25 cm) | Beam | 40MPa | Concrete Rectangular | 250 | 275 | 687.5 | 7025 | 0.48 | 1181.57 | G300E | 5214013.54 | 40.91 | G300E | 1022832.98 | 8.03
934 | Story7 | B64 | 40 MPa RC Beam (27.5 cm x 25 cm) | Beam | 40MPa | Concrete Rectangular | 250 | 275 | 687.5 | 7025 | 0.48 | 1181.57 | G300E | 5071464.58 | 39.79 | G300E | 1022704.99 | 8.02
935 | Story7 | B65 | 40 MPa RC Beam (27.5 cm x 25 cm) | Beam | 40MPa | Concrete Rectangular | 250 | 275 | 687.5 | 7025 | 0.48 | 1181.57 | G300E | 4968723.96 | 38.99 | G300E | 996108.7 | 7.82
936 | Story7 | B66 | 40 MPa RC Beam (27.5 cm x 25 cm) | Beam | 40MPa | Concrete Rectangular | 250 | 275 | 687.5 | 7200 | 0.5 | 1211.01 | G300E | 5093100 | 39.96 | G300E | 1413913.88 | 11.09
937 | Story7 | B67 | 40 MPa RC Beam (27.5 cm x 25 cm) | Beam | 40MPa | Concrete Rectangular | 250 | 275 | 687.5 | 7025 | 0.48 | 1181.57 | G300E | 4969309.38 | 38.99 | G300E | 1379547.91 | 10.82
938 | Story7 | B69 | 40 MPa RC Beam (27.5 cm x 25 cm) | Beam | 40MPa | Concrete Rectangular | 250 | 275 | 687.5 | 7025 | 0.48 | 1181.57 | G300E | 4858958.33 | 38.13 | G300E | 1373693.75 | 10.78
939 | Story7 | B7 | 40 MPa RC Beam (27.5 cm x 25 cm) | Beam | 40MPa | Concrete Rectangular | 250 | 275 | 687.5 | 7025 | 0.48 | 1181.57 | G300E | 5733863.54 | 44.99 | G300E | 1047305 | 8.22
940 | Story7 | B70 | 40 MPa RC Beam (27.5 cm x 25 cm) | Beam | 40MPa | Concrete Rectangular | 250 | 275 | 687.5 | 7025 | 0.48 | 1181.57 | G300E | 4840810.42 | 37.98 | G300E | 1371352.08 | 10.76
941 | Story7 | B71 | 40 MPa RC Beam (27.5 cm x 25 cm) | Beam | 40MPa | Concrete Rectangular | 250 | 275 | 687.5 | 7025 | 0.48 | 1181.57 | G300E | 4808027.08 | 37.73 | G300E | 996136.88 | 7.82
942 | Story7 | B72 | 40 MPa RC Beam (27.5 cm x 25 cm) | Beam | 40MPa | Concrete Rectangular | 250 | 275 | 687.5 | 7025 | 0.48 | 1181.57 | G300E | 5070586.46 | 39.79 | G300E | 1022697.74 | 8.02
943 | Story7 | B73 | 40 MPa RC Beam (27.5 cm x 25 cm) | Beam | 40MPa | Concrete Rectangular | 250 | 275 | 687.5 | 7025 | 0.48 | 1181.57 | G300E | 5212550 | 40.9 | G300E | 1022791.12 | 8.03
944 | Story7 | B74 | 40 MPa RC Beam (27.5 cm x 25 cm) | Beam | 40MPa | Concrete Rectangular | 250 | 275 | 687.5 | 7025 | 0.48 | 1181.57 | G300E | 5733863.54 | 44.99 | G300E | 1047308.22 | 8.22
945 | Story7 | B75 | 40 MPa RC Beam (25 cm x 25 cm) | Beam | 40MPa | Concrete Rectangular | 250 | 250 | 625 | 7025 | 0.44 | 1074.16 | G300E | 4172557.29 | 32.74 | G300E | 1242742.99 | 9.75
946 | Story7 | B76 | 40 MPa RC Beam (25 cm x 25 cm) | Beam | 40MPa | Concrete Rectangular | 250 | 250 | 625 | 7025 | 0.44 | 1074.16 | G300E | 4226708.33 | 33.16 | G300E | 1175444.22 | 9.22
947 | Story7 | B77 | 40 MPa RC Beam (27.5 cm x 25 cm) | Beam | 40MPa | Concrete Rectangular | 250 | 275 | 687.5 | 7025 | 0.48 | 1181.57 | G300E | 5642245.83 | 44.27 | G300E | 1044789.54 | 8.2
948 | Story7 | B78 | 40 MPa RC Beam (27.5 cm x 25 cm) | Beam | 40MPa | Concrete Rectangular | 250 | 275 | 687.5 | 7025 | 0.48 | 1181.57 | G300E | 5277823.96 | 41.41 | G300E | 1024051.67 | 8.04
949 | Story7 | B79 | 40 MPa RC Beam (27.5 cm x 25 cm) | Beam | 40MPa | Concrete Rectangular | 250 | 275 | 687.5 | 7025 | 0.48 | 1181.57 | G300E | 5073220.83 | 39.81 | G300E | 1018864.58 | 7.99
950 | Story7 | B8 | 40 MPa RC Beam (25 cm x 25 cm) | Beam | 40MPa | Concrete Rectangular | 250 | 250 | 625 | 7025 | 0.44 | 1074.16 | G300E | 4135383.33 | 32.45 | G300E | 1195909.66 | 9.38
951 | Story7 | B80 | 40 MPa RC Beam (27.5 cm x 25 cm) | Beam | 40MPa | Concrete Rectangular | 250 | 275 | 687.5 | 7025 | 0.48 | 1181.57 | G300E | 5073220.83 | 39.81 | G300E | 1018865.39 | 7.99
952 | Story7 | B81 | 40 MPa RC Beam (27.5 cm x 25 cm) | Beam | 40MPa | Concrete Rectangular | 250 | 275 | 687.5 | 7025 | 0.48 | 1181.57 | G300E | 4968723.96 | 38.99 | G300E | 996113.53 | 7.82
953 | Story7 | B82 | 40 MPa RC Beam (27.5 cm x 25 cm) | Beam | 40MPa | Concrete Rectangular | 250 | 275 | 687.5 | 7025 | 0.48 | 1181.57 | G300E | 5071464.58 | 39.79 | G300E | 1022723.5 | 8.02
954 | Story7 | B83 | 40 MPa RC Beam (27.5 cm x 25 cm) | Beam | 40MPa | Concrete Rectangular | 250 | 275 | 687.5 | 7025 | 0.48 | 1181.57 | G300E | 4441556.25 | 34.85 | G300E | 969817.5 | 7.61
955 | Story7 | B84 | 40 MPa RC Beam (27.5 cm x 25 cm) | Beam | 40MPa | Concrete Rectangular | 250 | 275 | 687.5 | 7025 | 0.48 | 1181.57 | G300E | 5070001.04 | 39.78 | G300E | 1022673.6 | 8.02
956 | Story7 | B85 | 40 MPa RC Beam (27.5 cm x 25 cm) | Beam | 40MPa | Concrete Rectangular | 250 | 275 | 687.5 | 7025 | 0.48 | 1181.57 | G300E | 4805978.12 | 37.71 | G300E | 995953.35 | 7.81
957 | Story7 | B86 | 40 MPa RC Beam (27.5 cm x 25 cm) | Beam | 40MPa | Concrete Rectangular | 250 | 275 | 687.5 | 7025 | 0.48 | 1181.57 | G300E | 4912523.96 | 38.55 | G300E | 993874.17 | 7.8
958 | Story7 | B87 | 40 MPa RC Beam (27.5 cm x 25 cm) | Beam | 40MPa | Concrete Rectangular | 250 | 275 | 687.5 | 7025 | 0.48 | 1181.57 | G300E | 4896717.71 | 38.42 | G300E | 993671.32 | 7.8
959 | Story7 | B88 | 40 MPa RC Beam (27.5 cm x 25 cm) | Beam | 40MPa | Concrete Rectangular | 250 | 275 | 687.5 | 7025 | 0.48 | 1181.57 | G300E | 5106882.29 | 40.07 | G300E | 997251.73 | 7.82
960 | Story7 | B89 | 40 MPa RC Beam (27.5 cm x 25 cm) | Beam | 40MPa | Concrete Rectangular | 250 | 275 | 687.5 | 7025 | 0.48 | 1181.57 | G300E | 5642245.83 | 44.27 | G300E | 1044760.56 | 8.2
961 | Story7 | B9 | 40 MPa RC Beam (27.5 cm x 25 cm) | Beam | 40MPa | Concrete Rectangular | 250 | 275 | 687.5 | 7025 | 0.48 | 1181.57 | G300E | 5733863.54 | 44.99 | G300E | 1047305 | 8.22
962 | Story7 | B90 | 40 MPa RC Beam (25 cm x 25 cm) | Beam | 40MPa | Concrete Rectangular | 250 | 250 | 625 | 7025 | 0.44 | 1074.16 | G300E | 4226415.62 | 33.16 | G300E | 1174273.39 | 9.21
963 | Story7 | B91 | 40 MPa RC Beam (25 cm x 25 cm) | Beam | 40MPa | Concrete Rectangular | 250 | 250 | 625 | 7025 | 0.44 | 1074.16 | G300E | 4969602.08 | 38.99 | G300E | 1537744.69 | 12.07
964 | Story7 | B92 | 40 MPa RC Beam (27.5 cm x 25 cm) | Beam | 40MPa | Concrete Rectangular | 250 | 275 | 687.5 | 7025 | 0.48 | 1181.57 | G300E | 5830750 | 45.75 | G300E | 1055003.52 | 8.28
965 | Story7 | B93 | 40 MPa RC Beam (27.5 cm x 25 cm) | Beam | 40MPa | Concrete Rectangular | 250 | 275 | 687.5 | 7025 | 0.48 | 1181.57 | G300E | 5831042.71 | 45.75 | G300E | 1055008.35 | 8.28
966 | Story7 | B94 | 40 MPa RC Beam (27.5 cm x 25 cm) | Beam | 40MPa | Concrete Rectangular | 250 | 275 | 687.5 | 7025 | 0.48 | 1181.57 | G300E | 5278116.67 | 41.41 | G300E | 1024051.67 | 8.04
967 | Story7 | B95 | 40 MPa RC Beam (27.5 cm x 25 cm) | Beam | 40MPa | Concrete Rectangular | 250 | 275 | 687.5 | 7025 | 0.48 | 1181.57 | G300E | 5642538.54 | 44.27 | G300E | 1044795.17 | 8.2
968 | Story7 | B96 | 40 MPa RC Beam (27.5 cm x 25 cm) | Beam | 40MPa | Concrete Rectangular | 250 | 275 | 687.5 | 7025 | 0.48 | 1181.57 | G300E | 5214013.54 | 40.91 | G300E | 1022833.78 | 8.03
969 | Story7 | B97 | 40 MPa RC Beam (27.5 cm x 25 cm) | Beam | 40MPa | Concrete Rectangular | 250 | 275 | 687.5 | 7025 | 0.48 | 1181.57 | G300E | 5733863.54 | 44.99 | G300E | 1047304.2 | 8.22
970 | Story7 | B98 | 40 MPa RC Beam (27.5 cm x 25 cm) | Beam | 40MPa | Concrete Rectangular | 250 | 275 | 687.5 | 7025 | 0.48 | 1181.57 | G300E | 5225721.88 | 41 | G300E | 1025960.2 | 8.05
971 | Story7 | B99 | 40 MPa RC Beam (27.5 cm x 25 cm) | Beam | 40MPa | Concrete Rectangular | 250 | 275 | 687.5 | 7025 | 0.48 | 1181.57 | G300E | 5733863.54 | 44.99 | G300E | 1047309.83 | 8.22
972 | Story8 | B1 | 40 MPa RC Beam (25 cm x 25 cm) | Beam | 40MPa | Concrete Rectangular | 250 | 250 | 625 | 7025 | 0.44 | 1074.16 | G300E | 4984237.5 | 39.11 | G300E | 1526036.36 | 11.97
973 | Story8 | B10 | 40 MPa RC Beam (25 cm x 25 cm) | Beam | 40MPa | Concrete Rectangular | 250 | 250 | 625 | 7025 | 0.44 | 1074.16 | G300E | 4190119.79 | 32.88 | G300E | 1221667.99 | 9.59
974 | Story8 | B100 | 40 MPa RC Beam (27.5 cm x 25 cm) | Beam | 40MPa | Concrete Rectangular | 250 | 275 | 687.5 | 7025 | 0.48 | 1181.57 | G300E | 5157520.83 | 40.47 | G300E | 1023322.38 | 8.03
975 | Story8 | B101 | 40 MPa RC Beam (27.5 cm x 25 cm) | Beam | 40MPa | Concrete Rectangular | 250 | 275 | 687.5 | 7025 | 0.48 | 1181.57 | G300E | 5620878.12 | 44.1 | G300E | 1042815.81 | 8.18
976 | Story8 | B102 | 40 MPa RC Beam (27.5 cm x 25 cm) | Beam | 40MPa | Concrete Rectangular | 250 | 275 | 687.5 | 7025 | 0.48 | 1181.57 | G300E | 5115078.12 | 40.13 | G300E | 997225.17 | 7.82
977 | Story8 | B103 | 40 MPa RC Beam (27.5 cm x 25 cm) | Beam | 40MPa | Concrete Rectangular | 250 | 275 | 687.5 | 7025 | 0.48 | 1181.57 | G300E | 5648100 | 44.32 | G300E | 1023966.34 | 8.03
978 | Story8 | B104 | 40 MPa RC Beam (27.5 cm x 25 cm) | Beam | 40MPa | Concrete Rectangular | 250 | 275 | 687.5 | 7025 | 0.48 | 1181.57 | G300E | 5632879.17 | 44.2 | G300E | 1023580.77 | 8.03
979 | Story8 | B105 | 40 MPa RC Beam (25 cm x 25 cm) | Beam | 40MPa | Concrete Rectangular | 250 | 250 | 625 | 7025 | 0.44 | 1074.16 | G300E | 4746265.62 | 37.24 | G300E | 1470470.07 | 11.54
980 | Story8 | B106 | 40 MPa RC Beam (25 cm x 25 cm) | Beam | 40MPa | Concrete Rectangular | 250 | 250 | 625 | 7025 | 0.44 | 1074.16 | G300E | 4984237.5 | 39.11 | G300E | 1526036.36 | 11.97
981 | Story8 | B107 | 40 MPa RC Beam (25 cm x 25 cm) | Beam | 40MPa | Concrete Rectangular | 250 | 250 | 625 | 7025 | 0.44 | 1074.16 | G300E | 4190412.5 | 32.88 | G300E | 1187421.11 | 9.32
982 | Story8 | B108 | 40 MPa RC Beam (25 cm x 25 cm) | Beam | 40MPa | Concrete Rectangular | 250 | 250 | 625 | 7025 | 0.44 | 1074.16 | G300E | 4189827.08 | 32.87 | G300E | 1221667.99 | 9.59
983 | Story8 | B109 | 40 MPa RC Beam (25 cm x 25 cm) | Beam | 40MPa | Concrete Rectangular | 250 | 250 | 625 | 7025 | 0.44 | 1074.16 | G300E | 4144457.29 | 32.52 | G300E | 1358070.07 | 10.66
984 | Story8 | B11 | 40 MPa RC Beam (27.5 cm x 25 cm) | Beam | 40MPa | Concrete Rectangular | 250 | 275 | 687.5 | 7025 | 0.48 | 1181.57 | G300E | 5622341.67 | 44.11 | G300E | 1042872.15 | 8.18
985 | Story8 | B110 | 40 MPa RC Beam (25 cm x 25 cm) | Beam | 40MPa | Concrete Rectangular | 250 | 250 | 625 | 7025 | 0.44 | 1074.16 | G300E | 4190997.92 | 32.88 | G300E | 1221667.99 | 9.59
986 | Story8 | B111 | 40 MPa RC Beam (25 cm x 25 cm) | Beam | 40MPa | Concrete Rectangular | 250 | 250 | 625 | 7025 | 0.44 | 1074.16 | G300E | 4191290.62 | 32.89 | G300E | 1186250.28 | 9.31
987 | Story8 | B112 | 40 MPa RC Beam (25 cm x 25 cm) | Beam | 40MPa | Concrete Rectangular | 250 | 250 | 625 | 7025 | 0.44 | 1074.16 | G300E | 4744509.38 | 37.23 | G300E | 1471640.91 | 11.55
988 | Story8 | B12 | 40 MPa RC Beam (25 cm x 25 cm) | Beam | 40MPa | Concrete Rectangular | 250 | 250 | 625 | 7025 | 0.44 | 1074.16 | G300E | 4190119.79 | 32.88 | G300E | 1187421.11 | 9.32
989 | Story8 | B13 | 40 MPa RC Beam (27.5 cm x 25 cm) | Beam | 40MPa | Concrete Rectangular | 250 | 275 | 687.5 | 7025 | 0.48 | 1181.57 | G300E | 5751718.75 | 45.13 | G300E | 1053571.52 | 8.27
990 | Story8 | B14 | 40 MPa RC Beam (25 cm x 25 cm) | Beam | 40MPa | Concrete Rectangular | 250 | 250 | 625 | 7025 | 0.44 | 1074.16 | G300E | 4984237.5 | 39.11 | G300E | 1526036.36 | 11.97
991 | Story8 | B15 | 40 MPa RC Beam (25 cm x 25 cm) | Beam | 40MPa | Concrete Rectangular | 250 | 250 | 625 | 7025 | 0.44 | 1074.16 | G300E | 4984237.5 | 39.11 | G300E | 1526036.36 | 11.97
992 | Story8 | B16 | 40 MPa RC Beam (25 cm x 25 cm) | Beam | 40MPa | Concrete Rectangular | 250 | 250 | 625 | 7025 | 0.44 | 1074.16 | G300E | 4190412.5 | 32.88 | G300E | 1187421.11 | 9.32
993 | Story8 | B17 | 40 MPa RC Beam (27.5 cm x 25 cm) | Beam | 40MPa | Concrete Rectangular | 250 | 275 | 687.5 | 7025 | 0.48 | 1181.57 | G300E | 5751718.75 | 45.13 | G300E | 1053571.52 | 8.27
994 | Story8 | B18 | 40 MPa RC Beam (27.5 cm x 25 cm) | Beam | 40MPa | Concrete Rectangular | 250 | 275 | 687.5 | 7025 | 0.48 | 1181.57 | G300E | 5288946.88 | 41.5 | G300E | 1024318.1 | 8.04
995 | Story8 | B19 | 40 MPa RC Beam (27.5 cm x 25 cm) | Beam | 40MPa | Concrete Rectangular | 250 | 275 | 687.5 | 7025 | 0.48 | 1181.57 | G300E | 5288946.88 | 41.5 | G300E | 1024318.1 | 8.04
996 | Story8 | B2 | 40 MPa RC Beam (25 cm x 25 cm) | Beam | 40MPa | Concrete Rectangular | 250 | 250 | 625 | 7025 | 0.44 | 1074.16 | G300E | 4984237.5 | 39.11 | G300E | 1526036.36 | 11.97
997 | Story8 | B20 | 40 MPa RC Beam (27.5 cm x 25 cm) | Beam | 40MPa | Concrete Rectangular | 250 | 275 | 687.5 | 7025 | 0.48 | 1181.57 | G300E | 5005312.5 | 39.27 | G300E | 1018831.58 | 7.99
998 | Story8 | B21 | 40 MPa RC Beam (27.5 cm x 25 cm) | Beam | 40MPa | Concrete Rectangular | 250 | 275 | 687.5 | 7025 | 0.48 | 1181.57 | G300E | 5158106.25 | 40.47 | G300E | 1023340.9 | 8.03
999 | Story8 | B22 | 40 MPa RC Beam (27.5 cm x 25 cm) | Beam | 40MPa | Concrete Rectangular | 250 | 275 | 687.5 | 7025 | 0.48 | 1181.57 | G300E | 5082002.08 | 39.88 | G300E | 1023035.82 | 8.03
1000 | Story8 | B23 | 40 MPa RC Beam (27.5 cm x 25 cm) | Beam | 40MPa | Concrete Rectangular | 250 | 275 | 687.5 | 7025 | 0.48 | 1181.57 | G300E | 5093125 | 39.96 | G300E | 1020443.08 | 8.01
1001 | Story8 | B24 | 40 MPa RC Beam (27.5 cm x 25 cm) | Beam | 40MPa | Concrete Rectangular | 250 | 275 | 687.5 | 7025 | 0.48 | 1181.57 | G300E | 5082002.08 | 39.88 | G300E | 1023034.21 | 8.03
1002 | Story8 | B25 | 40 MPa RC Beam (27.5 cm x 25 cm) | Beam | 40MPa | Concrete Rectangular | 250 | 275 | 687.5 | 7025 | 0.48 | 1181.57 | G300E | 5158398.96 | 40.47 | G300E | 1023338.48 | 8.03
1003 | Story8 | B26 | 40 MPa RC Beam (27.5 cm x 25 cm) | Beam | 40MPa | Concrete Rectangular | 250 | 275 | 687.5 | 7025 | 0.48 | 1181.57 | G300E | 5005605.21 | 39.28 | G300E | 1018831.58 | 7.99
1004 | Story8 | B27 | 40 MPa RC Beam (27.5 cm x 25 cm) | Beam | 40MPa | Concrete Rectangular | 250 | 275 | 687.5 | 7025 | 0.48 | 1181.57 | G300E | 5288946.88 | 41.5 | G300E | 1024318.1 | 8.04
1005 | Story8 | B28 | 40 MPa RC Beam (27.5 cm x 25 cm) | Beam | 40MPa | Concrete Rectangular | 250 | 275 | 687.5 | 7025 | 0.48 | 1181.57 | G300E | 5288946.88 | 41.5 | G300E | 1024318.1 | 8.04
1006 | Story8 | B29 | 40 MPa RC Beam (27.5 cm x 25 cm) | Beam | 40MPa | Concrete Rectangular | 250 | 275 | 687.5 | 7025 | 0.48 | 1181.57 | G300E | 5752011.46 | 45.13 | G300E | 1053576.35 | 8.27
1007 | Story8 | B3 | 40 MPa RC Beam (27.5 cm x 25 cm) | Beam | 40MPa | Concrete Rectangular | 250 | 275 | 687.5 | 7025 | 0.48 | 1181.57 | G300E | 5751718.75 | 45.13 | G300E | 1053573.13 | 8.27
1008 | Story8 | B30 | 40 MPa RC Beam (25 cm x 25 cm) | Beam | 40MPa | Concrete Rectangular | 250 | 250 | 625 | 7025 | 0.44 | 1074.16 | G300E | 4190412.5 | 32.88 | G300E | 1187421.11 | 9.32
1009 | Story8 | B31 | 40 MPa RC Beam (25 cm x 25 cm) | Beam | 40MPa | Concrete Rectangular | 250 | 250 | 625 | 7025 | 0.44 | 1074.16 | G300E | 4189827.08 | 32.87 | G300E | 1221667.99 | 9.59
1010 | Story8 | B32 | 40 MPa RC Beam (27.5 cm x 25 cm) | Beam | 40MPa | Concrete Rectangular | 250 | 275 | 687.5 | 7025 | 0.48 | 1181.57 | G300E | 5622341.67 | 44.11 | G300E | 1042872.15 | 8.18
1011 | Story8 | B33 | 40 MPa RC Beam (27.5 cm x 25 cm) | Beam | 40MPa | Concrete Rectangular | 250 | 275 | 687.5 | 7025 | 0.48 | 1181.57 | G300E | 5158106.25 | 40.47 | G300E | 1023340.9 | 8.03
1012 | Story8 | B34 | 40 MPa RC Beam (27.5 cm x 25 cm) | Beam | 40MPa | Concrete Rectangular | 250 | 275 | 687.5 | 7025 | 0.48 | 1181.57 | G300E | 5005312.5 | 39.27 | G300E | 1018830.77 | 7.99
1013 | Story8 | B35 | 40 MPa RC Beam (27.5 cm x 25 cm) | Beam | 40MPa | Concrete Rectangular | 250 | 275 | 687.5 | 7025 | 0.48 | 1181.57 | G300E | 4892619.79 | 38.39 | G300E | 996528.08 | 7.82
1014 | Story8 | B36 | 40 MPa RC Beam (27.5 cm x 25 cm) | Beam | 40MPa | Concrete Rectangular | 250 | 275 | 687.5 | 7025 | 0.48 | 1181.57 | G300E | 4892619.79 | 38.39 | G300E | 996528.08 | 7.82
1015 | Story8 | B37 | 40 MPa RC Beam (27.5 cm x 25 cm) | Beam | 40MPa | Concrete Rectangular | 250 | 275 | 687.5 | 7200 | 0.5 | 1211.01 | G300E | 5040600 | 39.55 | G300E | 1418713.88 | 11.13
1016 | Story8 | B38 | 40 MPa RC Beam (27.5 cm x 25 cm) | Beam | 40MPa | Concrete Rectangular | 250 | 275 | 687.5 | 7025 | 0.48 | 1181.57 | G300E | 4425750 | 34.73 | G300E | 969817.5 | 7.61
1017 | Story8 | B39 | 40 MPa RC Beam (27.5 cm x 25 cm) | Beam | 40MPa | Concrete Rectangular | 250 | 275 | 687.5 | 7200 | 0.5 | 1211.01 | G300E | 5042100 | 39.56 | G300E | 1418713.88 | 11.13
1018 | Story8 | B4 | 40 MPa RC Beam (25 cm x 25 cm) | Beam | 40MPa | Concrete Rectangular | 250 | 250 | 625 | 7025 | 0.44 | 1074.16 | G300E | 4190412.5 | 32.88 | G300E | 1187421.11 | 9.32
1019 | Story8 | B40 | 40 MPa RC Beam (27.5 cm x 25 cm) | Beam | 40MPa | Concrete Rectangular | 250 | 275 | 687.5 | 7025 | 0.48 | 1181.57 | G300E | 4892619.79 | 38.39 | G300E | 996522.45 | 7.82
1020 | Story8 | B41 | 40 MPa RC Beam (27.5 cm x 25 cm) | Beam | 40MPa | Concrete Rectangular | 250 | 275 | 687.5 | 7025 | 0.48 | 1181.57 | G300E | 4892619.79 | 38.39 | G300E | 996529.69 | 7.82
1021 | Story8 | B42 | 40 MPa RC Beam (27.5 cm x 25 cm) | Beam | 40MPa | Concrete Rectangular | 250 | 275 | 687.5 | 7025 | 0.48 | 1181.57 | G300E | 5005312.5 | 39.27 | G300E | 1018831.58 | 7.99
1022 | Story8 | B43 | 40 MPa RC Beam (27.5 cm x 25 cm) | Beam | 40MPa | Concrete Rectangular | 250 | 275 | 687.5 | 7025 | 0.48 | 1181.57 | G300E | 5158106.25 | 40.47 | G300E | 1023341.7 | 8.03
1023 | Story8 | B44 | 40 MPa RC Beam (27.5 cm x 25 cm) | Beam | 40MPa | Concrete Rectangular | 250 | 275 | 687.5 | 7025 | 0.48 | 1181.57 | G300E | 5622341.67 | 44.11 | G300E | 1042876.18 | 8.18
1024 | Story8 | B45 | 40 MPa RC Beam (25 cm x 25 cm) | Beam | 40MPa | Concrete Rectangular | 250 | 250 | 625 | 7025 | 0.44 | 1074.16 | G300E | 4189827.08 | 32.87 | G300E | 1221667.99 | 9.59
1025 | Story8 | B46 | 40 MPa RC Beam (25 cm x 25 cm) | Beam | 40MPa | Concrete Rectangular | 250 | 250 | 625 | 7025 | 0.44 | 1074.16 | G300E | 4144164.58 | 32.52 | G300E | 1358070.07 | 10.66
1026 | Story8 | B47 | 40 MPa RC Beam (27.5 cm x 25 cm) | Beam | 40MPa | Concrete Rectangular | 250 | 275 | 687.5 | 7025 | 0.48 | 1181.57 | G300E | 5657173.96 | 44.39 | G300E | 1038395.84 | 8.15
1027 | Story8 | B48 | 40 MPa RC Beam (27.5 cm x 25 cm) | Beam | 40MPa | Concrete Rectangular | 250 | 275 | 687.5 | 7025 | 0.48 | 1181.57 | G300E | 5093125 | 39.96 | G300E | 1020441.47 | 8.01
1028 | Story8 | B49 | 40 MPa RC Beam (27.5 cm x 25 cm) | Beam | 40MPa | Concrete Rectangular | 250 | 275 | 687.5 | 7025 | 0.48 | 1181.57 | G300E | 5082294.79 | 39.88 | G300E | 1023033.41 | 8.03
1029 | Story8 | B5 | 40 MPa RC Beam (27.5 cm x 25 cm) | Beam | 40MPa | Concrete Rectangular | 250 | 275 | 687.5 | 7025 | 0.48 | 1181.57 | G300E | 5622341.67 | 44.11 | G300E | 1042872.15 | 8.18
1030 | Story8 | B50 | 40 MPa RC Beam (27.5 cm x 25 cm) | Beam | 40MPa | Concrete Rectangular | 250 | 275 | 687.5 | 7025 | 0.48 | 1181.57 | G300E | 4425750 | 34.73 | G300E | 969817.5 | 7.61
1031 | Story8 | B51 | 40 MPa RC Beam (27.5 cm x 25 cm) | Beam | 40MPa | Concrete Rectangular | 250 | 275 | 687.5 | 7200 | 0.5 | 1211.01 | G300E | 5040900 | 39.55 | G300E | 1418713.88 | 11.13
1032 | Story8 | B55 | 40 MPa RC Beam (27.5 cm x 25 cm) | Beam | 40MPa | Concrete Rectangular | 250 | 275 | 687.5 | 7025 | 0.48 | 1181.57 | G300E | 4919548.96 | 38.6 | G300E | 1384231.25 | 10.86
1033 | Story8 | B56 | 40 MPa RC Beam (27.5 cm x 25 cm) | Beam | 40MPa | Concrete Rectangular | 250 | 275 | 687.5 | 7025 | 0.48 | 1181.57 | G300E | 4425457.29 | 34.72 | G300E | 969817.5 | 7.61
1034 | Story8 | B57 | 40 MPa RC Beam (27.5 cm x 25 cm) | Beam | 40MPa | Concrete Rectangular | 250 | 275 | 687.5 | 7025 | 0.48 | 1181.57 | G300E | 5082294.79 | 39.88 | G300E | 1023050.31 | 8.03
1035 | Story8 | B58 | 40 MPa RC Beam (27.5 cm x 25 cm) | Beam | 40MPa | Concrete Rectangular | 250 | 275 | 687.5 | 7025 | 0.48 | 1181.57 | G300E | 5093417.71 | 39.96 | G300E | 1020456.77 | 8.01
1036 | Story8 | B59 | 40 MPa RC Beam (27.5 cm x 25 cm) | Beam | 40MPa | Concrete Rectangular | 250 | 275 | 687.5 | 7025 | 0.48 | 1181.57 | G300E | 5657173.96 | 44.39 | G300E | 1038395.03 | 8.15
1037 | Story8 | B6 | 40 MPa RC Beam (25 cm x 25 cm) | Beam | 40MPa | Concrete Rectangular | 250 | 250 | 625 | 7025 | 0.44 | 1074.16 | G300E | 4189827.08 | 32.87 | G300E | 1221667.99 | 9.59
1038 | Story8 | B60 | 40 MPa RC Beam (25 cm x 25 cm) | Beam | 40MPa | Concrete Rectangular | 250 | 250 | 625 | 7025 | 0.44 | 1074.16 | G300E | 4144457.29 | 32.52 | G300E | 1358070.07 | 10.66
1039 | Story8 | B61 | 40 MPa RC Beam (25 cm x 25 cm) | Beam | 40MPa | Concrete Rectangular | 250 | 250 | 625 | 7025 | 0.44 | 1074.16 | G300E | 4190119.79 | 32.88 | G300E | 1221667.99 | 9.59
1040 | Story8 | B62 | 40 MPa RC Beam (27.5 cm x 25 cm) | Beam | 40MPa | Concrete Rectangular | 250 | 275 | 687.5 | 7025 | 0.48 | 1181.57 | G300E | 5657173.96 | 44.39 | G300E | 1038395.84 | 8.15
1041 | Story8 | B63 | 40 MPa RC Beam (27.5 cm x 25 cm) | Beam | 40MPa | Concrete Rectangular | 250 | 275 | 687.5 | 7025 | 0.48 | 1181.57 | G300E | 5158398.96 | 40.47 | G300E | 1023338.48 | 8.03
1042 | Story8 | B64 | 40 MPa RC Beam (27.5 cm x 25 cm) | Beam | 40MPa | Concrete Rectangular | 250 | 275 | 687.5 | 7025 | 0.48 | 1181.57 | G300E | 5082294.79 | 39.88 | G300E | 1023033.41 | 8.03
1043 | Story8 | B65 | 40 MPa RC Beam (27.5 cm x 25 cm) | Beam | 40MPa | Concrete Rectangular | 250 | 275 | 687.5 | 7025 | 0.48 | 1181.57 | G300E | 4892619.79 | 38.39 | G300E | 996526.47 | 7.82
1044 | Story8 | B66 | 40 MPa RC Beam (27.5 cm x 25 cm) | Beam | 40MPa | Concrete Rectangular | 250 | 275 | 687.5 | 7200 | 0.5 | 1211.01 | G300E | 5040900 | 39.55 | G300E | 1418713.88 | 11.13
1045 | Story8 | B67 | 40 MPa RC Beam (27.5 cm x 25 cm) | Beam | 40MPa | Concrete Rectangular | 250 | 275 | 687.5 | 7025 | 0.48 | 1181.57 | G300E | 4918085.42 | 38.59 | G300E | 1384231.25 | 10.86
1046 | Story8 | B69 | 40 MPa RC Beam (27.5 cm x 25 cm) | Beam | 40MPa | Concrete Rectangular | 250 | 275 | 687.5 | 7025 | 0.48 | 1181.57 | G300E | 4808027.08 | 37.73 | G300E | 1377206.25 | 10.81
1047 | Story8 | B7 | 40 MPa RC Beam (27.5 cm x 25 cm) | Beam | 40MPa | Concrete Rectangular | 250 | 275 | 687.5 | 7025 | 0.48 | 1181.57 | G300E | 5657173.96 | 44.39 | G300E | 1038395.03 | 8.15
1048 | Story8 | B70 | 40 MPa RC Beam (27.5 cm x 25 cm) | Beam | 40MPa | Concrete Rectangular | 250 | 275 | 687.5 | 7025 | 0.48 | 1181.57 | G300E | 4789001.04 | 37.58 | G300E | 1376035.41 | 10.8
1049 | Story8 | B71 | 40 MPa RC Beam (27.5 cm x 25 cm) | Beam | 40MPa | Concrete Rectangular | 250 | 275 | 687.5 | 7025 | 0.48 | 1181.57 | G300E | 4798953.12 | 37.65 | G300E | 996559.48 | 7.82
1050 | Story8 | B72 | 40 MPa RC Beam (27.5 cm x 25 cm) | Beam | 40MPa | Concrete Rectangular | 250 | 275 | 687.5 | 7025 | 0.48 | 1181.57 | G300E | 5080831.25 | 39.87 | G300E | 1023023.75 | 8.03
1051 | Story8 | B73 | 40 MPa RC Beam (27.5 cm x 25 cm) | Beam | 40MPa | Concrete Rectangular | 250 | 275 | 687.5 | 7025 | 0.48 | 1181.57 | G300E | 5157228.12 | 40.47 | G300E | 1023319.16 | 8.03
1052 | Story8 | B74 | 40 MPa RC Beam (27.5 cm x 25 cm) | Beam | 40MPa | Concrete Rectangular | 250 | 275 | 687.5 | 7025 | 0.48 | 1181.57 | G300E | 5657173.96 | 44.39 | G300E | 1038396.64 | 8.15
1053 | Story8 | B75 | 40 MPa RC Beam (25 cm x 25 cm) | Beam | 40MPa | Concrete Rectangular | 250 | 250 | 625 | 7025 | 0.44 | 1074.16 | G300E | 4191290.62 | 32.89 | G300E | 1221667.99 | 9.59
1054 | Story8 | B76 | 40 MPa RC Beam (25 cm x 25 cm) | Beam | 40MPa | Concrete Rectangular | 250 | 250 | 625 | 7025 | 0.44 | 1074.16 | G300E | 4190119.79 | 32.88 | G300E | 1187421.11 | 9.32
1055 | Story8 | B77 | 40 MPa RC Beam (27.5 cm x 25 cm) | Beam | 40MPa | Concrete Rectangular | 250 | 275 | 687.5 | 7025 | 0.48 | 1181.57 | G300E | 5622341.67 | 44.11 | G300E | 1042872.15 | 8.18
1056 | Story8 | B78 | 40 MPa RC Beam (27.5 cm x 25 cm) | Beam | 40MPa | Concrete Rectangular | 250 | 275 | 687.5 | 7025 | 0.48 | 1181.57 | G300E | 5288946.88 | 41.5 | G300E | 1024318.1 | 8.04
1057 | Story8 | B79 | 40 MPa RC Beam (27.5 cm x 25 cm) | Beam | 40MPa | Concrete Rectangular | 250 | 275 | 687.5 | 7025 | 0.48 | 1181.57 | G300E | 5005312.5 | 39.27 | G300E | 1018829.97 | 7.99
1058 | Story8 | B8 | 40 MPa RC Beam (25 cm x 25 cm) | Beam | 40MPa | Concrete Rectangular | 250 | 250 | 625 | 7025 | 0.44 | 1074.16 | G300E | 4144164.58 | 32.52 | G300E | 1358070.07 | 10.66
1059 | Story8 | B80 | 40 MPa RC Beam (27.5 cm x 25 cm) | Beam | 40MPa | Concrete Rectangular | 250 | 275 | 687.5 | 7025 | 0.48 | 1181.57 | G300E | 5005312.5 | 39.27 | G300E | 1018831.58 | 7.99
1060 | Story8 | B81 | 40 MPa RC Beam (27.5 cm x 25 cm) | Beam | 40MPa | Concrete Rectangular | 250 | 275 | 687.5 | 7025 | 0.48 | 1181.57 | G300E | 4892619.79 | 38.39 | G300E | 996531.3 | 7.82
1061 | Story8 | B82 | 40 MPa RC Beam (27.5 cm x 25 cm) | Beam | 40MPa | Concrete Rectangular | 250 | 275 | 687.5 | 7025 | 0.48 | 1181.57 | G300E | 5082002.08 | 39.88 | G300E | 1023051.12 | 8.03
1062 | Story8 | B83 | 40 MPa RC Beam (27.5 cm x 25 cm) | Beam | 40MPa | Concrete Rectangular | 250 | 275 | 687.5 | 7025 | 0.48 | 1181.57 | G300E | 4425164.58 | 34.72 | G300E | 969817.5 | 7.61
1063 | Story8 | B84 | 40 MPa RC Beam (27.5 cm x 25 cm) | Beam | 40MPa | Concrete Rectangular | 250 | 275 | 687.5 | 7025 | 0.48 | 1181.57 | G300E | 5081416.67 | 39.87 | G300E | 1023001.21 | 8.03
1064 | Story8 | B85 | 40 MPa RC Beam (27.5 cm x 25 cm) | Beam | 40MPa | Concrete Rectangular | 250 | 275 | 687.5 | 7025 | 0.48 | 1181.57 | G300E | 4796611.46 | 37.64 | G300E | 996376.75 | 7.82
1065 | Story8 | B86 | 40 MPa RC Beam (27.5 cm x 25 cm) | Beam | 40MPa | Concrete Rectangular | 250 | 275 | 687.5 | 7025 | 0.48 | 1181.57 | G300E | 4846371.88 | 38.03 | G300E | 993873.36 | 7.8
1066 | Story8 | B87 | 40 MPa RC Beam (27.5 cm x 25 cm) | Beam | 40MPa | Concrete Rectangular | 250 | 275 | 687.5 | 7025 | 0.48 | 1181.57 | G300E | 4895546.88 | 38.41 | G300E | 993672.93 | 7.8
1067 | Story8 | B88 | 40 MPa RC Beam (27.5 cm x 25 cm) | Beam | 40MPa | Concrete Rectangular | 250 | 275 | 687.5 | 7025 | 0.48 | 1181.57 | G300E | 5116248.96 | 40.14 | G300E | 997411.91 | 7.83
1068 | Story8 | B89 | 40 MPa RC Beam (27.5 cm x 25 cm) | Beam | 40MPa | Concrete Rectangular | 250 | 275 | 687.5 | 7025 | 0.48 | 1181.57 | G300E | 5621170.83 | 44.11 | G300E | 1042838.35 | 8.18
1069 | Story8 | B9 | 40 MPa RC Beam (27.5 cm x 25 cm) | Beam | 40MPa | Concrete Rectangular | 250 | 275 | 687.5 | 7025 | 0.48 | 1181.57 | G300E | 5657173.96 | 44.39 | G300E | 1038395.03 | 8.15
1070 | Story8 | B90 | 40 MPa RC Beam (25 cm x 25 cm) | Beam | 40MPa | Concrete Rectangular | 250 | 250 | 625 | 7025 | 0.44 | 1074.16 | G300E | 4189827.08 | 32.87 | G300E | 1164906.72 | 9.14
1071 | Story8 | B91 | 40 MPa RC Beam (25 cm x 25 cm) | Beam | 40MPa | Concrete Rectangular | 250 | 250 | 625 | 7025 | 0.44 | 1074.16 | G300E | 4984237.5 | 39.11 | G300E | 1526036.36 | 11.97
1072 | Story8 | B92 | 40 MPa RC Beam (27.5 cm x 25 cm) | Beam | 40MPa | Concrete Rectangular | 250 | 275 | 687.5 | 7025 | 0.48 | 1181.57 | G300E | 5751718.75 | 45.13 | G300E | 1053572.33 | 8.27
1073 | Story8 | B93 | 40 MPa RC Beam (27.5 cm x 25 cm) | Beam | 40MPa | Concrete Rectangular | 250 | 275 | 687.5 | 7025 | 0.48 | 1181.57 | G300E | 5752011.46 | 45.13 | G300E | 1053577.16 | 8.27
1074 | Story8 | B94 | 40 MPa RC Beam (27.5 cm x 25 cm) | Beam | 40MPa | Concrete Rectangular | 250 | 275 | 687.5 | 7025 | 0.48 | 1181.57 | G300E | 5288946.88 | 41.5 | G300E | 1024318.1 | 8.04
1075 | Story8 | B95 | 40 MPa RC Beam (27.5 cm x 25 cm) | Beam | 40MPa | Concrete Rectangular | 250 | 275 | 687.5 | 7025 | 0.48 | 1181.57 | G300E | 5622341.67 | 44.11 | G300E | 1042876.18 | 8.18
1076 | Story8 | B96 | 40 MPa RC Beam (27.5 cm x 25 cm) | Beam | 40MPa | Concrete Rectangular | 250 | 275 | 687.5 | 7025 | 0.48 | 1181.57 | G300E | 5158106.25 | 40.47 | G300E | 1023341.7 | 8.03
1077 | Story8 | B97 | 40 MPa RC Beam (27.5 cm x 25 cm) | Beam | 40MPa | Concrete Rectangular | 250 | 275 | 687.5 | 7025 | 0.48 | 1181.57 | G300E | 5657173.96 | 44.39 | G300E | 1038395.03 | 8.15
1078 | Story8 | B98 | 40 MPa RC Beam (27.5 cm x 25 cm) | Beam | 40MPa | Concrete Rectangular | 250 | 275 | 687.5 | 7025 | 0.48 | 1181.57 | G300E | 5093125 | 39.96 | G300E | 1020456.77 | 8.01
1079 | Story8 | B99 | 40 MPa RC Beam (27.5 cm x 25 cm) | Beam | 40MPa | Concrete Rectangular | 250 | 275 | 687.5 | 7025 | 0.48 | 1181.57 | G300E | 5657173.96 | 44.39 | G300E | 1038398.25 | 8.15
1080 | Story9 | B1 | 40 MPa RC Beam (30 cm x 25 cm) | Beam | 40MPa | Concrete Rectangular | 250 | 300 | 750 | 7037.5 | 0.53 | 1291.28 | G300E | 4417790.62 | 34.66 | G300E | 1981204.92 | 15.55
1081 | Story9 | B10 | 40 MPa RC Beam (30 cm x 25 cm) | Beam | 40MPa | Concrete Rectangular | 250 | 300 | 750 | 7037.5 | 0.53 | 1291.28 | G300E | 3931030.21 | 30.84 | G300E | 2197460.55 | 17.24
1082 | Story9 | B100 | 40 MPa RC Beam (30 cm x 25 cm) | Beam | 40MPa | Concrete Rectangular | 250 | 300 | 750 | 7037.5 | 0.53 | 1291.28 | G300E | 5438228.12 | 42.67 | G300E | 1100334.82 | 8.63
1083 | Story9 | B101 | 40 MPa RC Beam (30 cm x 25 cm) | Beam | 40MPa | Concrete Rectangular | 250 | 300 | 750 | 7037.5 | 0.53 | 1291.28 | G300E | 5748464.58 | 45.1 | G300E | 1110536.56 | 8.71
1084 | Story9 | B102 | 40 MPa RC Beam (30 cm x 25 cm) | Beam | 40MPa | Concrete Rectangular | 250 | 300 | 750 | 7037.5 | 0.53 | 1291.28 | G300E | 5400694.79 | 42.38 | G300E | 217857.25 | 1.71
1085 | Story9 | B103 | 40 MPa RC Beam (30 cm x 25 cm) | Beam | 40MPa | Concrete Rectangular | 250 | 300 | 750 | 7037.5 | 0.53 | 1291.28 | G300E | 5805937.5 | 45.56 | G300E | 672972.67 | 5.28
1086 | Story9 | B104 | 40 MPa RC Beam (30 cm x 25 cm) | Beam | 40MPa | Concrete Rectangular | 250 | 300 | 750 | 7037.5 | 0.53 | 1291.28 | G300E | 5788343.75 | 45.42 | G300E | 672184.47 | 5.27
1087 | Story9 | B105 | 40 MPa RC Beam (30 cm x 25 cm) | Beam | 40MPa | Concrete Rectangular | 250 | 300 | 750 | 7037.5 | 0.53 | 1291.28 | G300E | 4362663.54 | 34.23 | G300E | 2164326.24 | 16.98
1088 | Story9 | B106 | 40 MPa RC Beam (30 cm x 25 cm) | Beam | 40MPa | Concrete Rectangular | 250 | 300 | 750 | 7037.5 | 0.53 | 1291.28 | G300E | 4417790.62 | 34.66 | G300E | 1981204.92 | 15.55
1089 | Story9 | B107 | 40 MPa RC Beam (30 cm x 25 cm) | Beam | 40MPa | Concrete Rectangular | 250 | 300 | 750 | 7037.5 | 0.53 | 1291.28 | G300E | 4012841.15 | 31.49 | G300E | 1999237.63 | 15.69
1090 | Story9 | B108 | 40 MPa RC Beam (30 cm x 25 cm) | Beam | 40MPa | Concrete Rectangular | 250 | 300 | 750 | 7037.5 | 0.53 | 1291.28 | G300E | 3931323.44 | 30.85 | G300E | 2197460.55 | 17.24
1091 | Story9 | B109 | 40 MPa RC Beam (30 cm x 25 cm) | Beam | 40MPa | Concrete Rectangular | 250 | 300 | 750 | 7037.5 | 0.53 | 1291.28 | G300E | 3875903.12 | 30.41 | G300E | 1866698.05 | 14.65
1092 | Story9 | B11 | 40 MPa RC Beam (30 cm x 25 cm) | Beam | 40MPa | Concrete Rectangular | 250 | 300 | 750 | 7037.5 | 0.53 | 1291.28 | G300E | 5749051.04 | 45.11 | G300E | 1110590.22 | 8.71
1093 | Story9 | B110 | 40 MPa RC Beam (30 cm x 25 cm) | Beam | 40MPa | Concrete Rectangular | 250 | 300 | 750 | 7037.5 | 0.53 | 1291.28 | G300E | 3931323.44 | 30.85 | G300E | 2197460.55 | 17.24
1094 | Story9 | B111 | 40 MPa RC Beam (30 cm x 25 cm) | Beam | 40MPa | Concrete Rectangular | 250 | 300 | 750 | 7037.5 | 0.53 | 1291.28 | G300E | 4012547.92 | 31.48 | G300E | 1998064.71 | 15.68
1095 | Story9 | B112 | 40 MPa RC Beam (30 cm x 25 cm) | Beam | 40MPa | Concrete Rectangular | 250 | 300 | 750 | 7037.5 | 0.53 | 1291.28 | G300E | 4360610.94 | 34.21 | G300E | 2054072.07 | 16.12
1096 | Story9 | B12 | 40 MPa RC Beam (30 cm x 25 cm) | Beam | 40MPa | Concrete Rectangular | 250 | 300 | 750 | 7037.5 | 0.53 | 1291.28 | G300E | 4012841.15 | 31.49 | G300E | 1999237.63 | 15.69
1097 | Story9 | B13 | 40 MPa RC Beam (30 cm x 25 cm) | Beam | 40MPa | Concrete Rectangular | 250 | 300 | 750 | 7037.5 | 0.53 | 1291.28 | G300E | 5971025.52 | 46.85 | G300E | 1124902.74 | 8.83
1098 | Story9 | B14 | 40 MPa RC Beam (30 cm x 25 cm) | Beam | 40MPa | Concrete Rectangular | 250 | 300 | 750 | 7037.5 | 0.53 | 1291.28 | G300E | 4418083.85 | 34.67 | G300E | 1981204.92 | 15.55
1099 | Story9 | B15 | 40 MPa RC Beam (30 cm x 25 cm) | Beam | 40MPa | Concrete Rectangular | 250 | 300 | 750 | 7037.5 | 0.53 | 1291.28 | G300E | 4417790.62 | 34.66 | G300E | 1981204.92 | 15.55
1100 | Story9 | B16 | 40 MPa RC Beam (30 cm x 25 cm) | Beam | 40MPa | Concrete Rectangular | 250 | 300 | 750 | 7037.5 | 0.53 | 1291.28 | G300E | 4012841.15 | 31.49 | G300E | 1999237.63 | 15.69
1101 | Story9 | B17 | 40 MPa RC Beam (30 cm x 25 cm) | Beam | 40MPa | Concrete Rectangular | 250 | 300 | 750 | 7037.5 | 0.53 | 1291.28 | G300E | 5971025.52 | 46.85 | G300E | 1124904.5 | 8.83
1102 | Story9 | B18 | 40 MPa RC Beam (30 cm x 25 cm) | Beam | 40MPa | Concrete Rectangular | 250 | 300 | 750 | 7037.5 | 0.53 | 1291.28 | G300E | 5505377.6 | 43.2 | G300E | 224010.66 | 1.76
1103 | Story9 | B19 | 40 MPa RC Beam (30 cm x 25 cm) | Beam | 40MPa | Concrete Rectangular | 250 | 300 | 750 | 7037.5 | 0.53 | 1291.28 | G300E | 5505377.6 | 43.2 | G300E | 224010.66 | 1.76
1104 | Story9 | B2 | 40 MPa RC Beam (30 cm x 25 cm) | Beam | 40MPa | Concrete Rectangular | 250 | 300 | 750 | 7037.5 | 0.53 | 1291.28 | G300E | 4417790.62 | 34.66 | G300E | 1981204.92 | 15.55
1105 | Story9 | B20 | 40 MPa RC Beam (30 cm x 25 cm) | Beam | 40MPa | Concrete Rectangular | 250 | 300 | 750 | 7037.5 | 0.53 | 1291.28 | G300E | 5230328.65 | 41.04 | G300E | 1092655.15 | 8.57
1106 | Story9 | B21 | 40 MPa RC Beam (30 cm x 25 cm) | Beam | 40MPa | Concrete Rectangular | 250 | 300 | 750 | 7037.5 | 0.53 | 1291.28 | G300E | 5438521.35 | 42.67 | G300E | 1100359.46 | 8.63
1107 | Story9 | B22 | 40 MPa RC Beam (30 cm x 25 cm) | Beam | 40MPa | Concrete Rectangular | 250 | 300 | 750 | 7037.5 | 0.53 | 1291.28 | G300E | 5331492.71 | 41.83 | G300E | 1097026.32 | 8.61
1108 | Story9 | B23 | 40 MPa RC Beam (30 cm x 25 cm) | Beam | 40MPa | Concrete Rectangular | 250 | 300 | 750 | 7037.5 | 0.53 | 1291.28 | G300E | 5381634.9 | 42.23 | G300E | 1097342.13 | 8.61
1109 | Story9 | B24 | 40 MPa RC Beam (30 cm x 25 cm) | Beam | 40MPa | Concrete Rectangular | 250 | 300 | 750 | 7037.5 | 0.53 | 1291.28 | G300E | 5331785.94 | 41.84 | G300E | 1097027.2 | 8.61
1110 | Story9 | B25 | 40 MPa RC Beam (30 cm x 25 cm) | Beam | 40MPa | Concrete Rectangular | 250 | 300 | 750 | 7037.5 | 0.53 | 1291.28 | G300E | 5438521.35 | 42.67 | G300E | 1100358.58 | 8.63
1111 | Story9 | B26 | 40 MPa RC Beam (30 cm x 25 cm) | Beam | 40MPa | Concrete Rectangular | 250 | 300 | 750 | 7037.5 | 0.53 | 1291.28 | G300E | 5230328.65 | 41.04 | G300E | 1092655.15 | 8.57
1112 | Story9 | B27 | 40 MPa RC Beam (30 cm x 25 cm) | Beam | 40MPa | Concrete Rectangular | 250 | 300 | 750 | 7037.5 | 0.53 | 1291.28 | G300E | 5505377.6 | 43.2 | G300E | 224008.02 | 1.76
1113 | Story9 | B28 | 40 MPa RC Beam (30 cm x 25 cm) | Beam | 40MPa | Concrete Rectangular | 250 | 300 | 750 | 7037.5 | 0.53 | 1291.28 | G300E | 5505377.6 | 43.2 | G300E | 224008.9 | 1.76
1114 | Story9 | B29 | 40 MPa RC Beam (30 cm x 25 cm) | Beam | 40MPa | Concrete Rectangular | 250 | 300 | 750 | 7037.5 | 0.53 | 1291.28 | G300E | 5971025.52 | 46.85 | G300E | 1124906.26 | 8.83
1115 | Story9 | B3 | 40 MPa RC Beam (30 cm x 25 cm) | Beam | 40MPa | Concrete Rectangular | 250 | 300 | 750 | 7037.5 | 0.53 | 1291.28 | G300E | 5971025.52 | 46.85 | G300E | 1124902.74 | 8.83
1116 | Story9 | B30 | 40 MPa RC Beam (30 cm x 25 cm) | Beam | 40MPa | Concrete Rectangular | 250 | 300 | 750 | 7037.5 | 0.53 | 1291.28 | G300E | 4012841.15 | 31.49 | G300E | 1999237.63 | 15.69
1117 | Story9 | B31 | 40 MPa RC Beam (30 cm x 25 cm) | Beam | 40MPa | Concrete Rectangular | 250 | 300 | 750 | 7037.5 | 0.53 | 1291.28 | G300E | 3931323.44 | 30.85 | G300E | 2197460.55 | 17.24
1118 | Story9 | B32 | 40 MPa RC Beam (30 cm x 25 cm) | Beam | 40MPa | Concrete Rectangular | 250 | 300 | 750 | 7037.5 | 0.53 | 1291.28 | G300E | 5749051.04 | 45.11 | G300E | 1110591.1 | 8.71
1119 | Story9 | B33 | 40 MPa RC Beam (30 cm x 25 cm) | Beam | 40MPa | Concrete Rectangular | 250 | 300 | 750 | 7037.5 | 0.53 | 1291.28 | G300E | 5438521.35 | 42.67 | G300E | 1100359.46 | 8.63
1120 | Story9 | B34 | 40 MPa RC Beam (30 cm x 25 cm) | Beam | 40MPa | Concrete Rectangular | 250 | 300 | 750 | 7037.5 | 0.53 | 1291.28 | G300E | 5230328.65 | 41.04 | G300E | 1092655.15 | 8.57
1121 | Story9 | B35 | 40 MPa RC Beam (30 cm x 25 cm) | Beam | 40MPa | Concrete Rectangular | 250 | 300 | 750 | 7037.5 | 0.53 | 1291.28 | G300E | 5097789.06 | 40 | G300E | 1093075.64 | 8.58
1122 | Story9 | B36 | 40 MPa RC Beam (30 cm x 25 cm) | Beam | 40MPa | Concrete Rectangular | 250 | 300 | 750 | 7037.5 | 0.53 | 1291.28 | G300E | 5097789.06 | 40 | G300E | 1093076.52 | 8.58
1123 | Story9 | B37 | 40 MPa RC Beam (30 cm x 25 cm) | Beam | 40MPa | Concrete Rectangular | 250 | 300 | 750 | 7200 | 0.54 | 1321.1 | G300E | 5297100 | 41.56 | G300E | 1546952.1 | 12.14
1124 | Story9 | B38 | 40 MPa RC Beam (30 cm x 25 cm) | Beam | 40MPa | Concrete Rectangular | 250 | 300 | 750 | 7037.5 | 0.53 | 1291.28 | G300E | 4659997.92 | 36.56 | G300E | 1035980.41 | 8.13
1125 | Story9 | B39 | 40 MPa RC Beam (30 cm x 25 cm) | Beam | 40MPa | Concrete Rectangular | 250 | 300 | 750 | 7200 | 0.54 | 1321.1 | G300E | 5296800 | 41.56 | G300E | 1546952.1 | 12.14
1126 | Story9 | B4 | 40 MPa RC Beam (30 cm x 25 cm) | Beam | 40MPa | Concrete Rectangular | 250 | 300 | 750 | 7037.5 | 0.53 | 1291.28 | G300E | 4012841.15 | 31.49 | G300E | 1999237.63 | 15.69
1127 | Story9 | B40 | 40 MPa RC Beam (30 cm x 25 cm) | Beam | 40MPa | Concrete Rectangular | 250 | 300 | 750 | 7037.5 | 0.53 | 1291.28 | G300E | 5098082.29 | 40 | G300E | 1093075.64 | 8.58
1128 | Story9 | B41 | 40 MPa RC Beam (30 cm x 25 cm) | Beam | 40MPa | Concrete Rectangular | 250 | 300 | 750 | 7037.5 | 0.53 | 1291.28 | G300E | 5098375.52 | 40 | G300E | 1093077.4 | 8.58
1129 | Story9 | B42 | 40 MPa RC Beam (30 cm x 25 cm) | Beam | 40MPa | Concrete Rectangular | 250 | 300 | 750 | 7037.5 | 0.53 | 1291.28 | G300E | 5230328.65 | 41.04 | G300E | 1092656.91 | 8.57
1130 | Story9 | B43 | 40 MPa RC Beam (30 cm x 25 cm) | Beam | 40MPa | Concrete Rectangular | 250 | 300 | 750 | 7037.5 | 0.53 | 1291.28 | G300E | 5438521.35 | 42.67 | G300E | 1100362.97 | 8.63
1131 | Story9 | B44 | 40 MPa RC Beam (30 cm x 25 cm) | Beam | 40MPa | Concrete Rectangular | 250 | 300 | 750 | 7037.5 | 0.53 | 1291.28 | G300E | 5748757.81 | 45.11 | G300E | 1110592.86 | 8.71
1132 | Story9 | B45 | 40 MPa RC Beam (30 cm x 25 cm) | Beam | 40MPa | Concrete Rectangular | 250 | 300 | 750 | 7037.5 | 0.53 | 1291.28 | G300E | 3931323.44 | 30.85 | G300E | 2197460.55 | 17.24
1133 | Story9 | B46 | 40 MPa RC Beam (30 cm x 25 cm) | Beam | 40MPa | Concrete Rectangular | 250 | 300 | 750 | 7037.5 | 0.53 | 1291.28 | G300E | 3875316.67 | 30.41 | G300E | 1866698.05 | 14.65
1134 | Story9 | B47 | 40 MPa RC Beam (30 cm x 25 cm) | Beam | 40MPa | Concrete Rectangular | 250 | 300 | 750 | 7037.5 | 0.53 | 1291.28 | G300E | 5804764.58 | 45.55 | G300E | 1111979.25 | 8.73
1135 | Story9 | B48 | 40 MPa RC Beam (30 cm x 25 cm) | Beam | 40MPa | Concrete Rectangular | 250 | 300 | 750 | 7037.5 | 0.53 | 1291.28 | G300E | 5381634.9 | 42.23 | G300E | 1097343.01 | 8.61
1136 | Story9 | B49 | 40 MPa RC Beam (30 cm x 25 cm) | Beam | 40MPa | Concrete Rectangular | 250 | 300 | 750 | 7037.5 | 0.53 | 1291.28 | G300E | 5331785.94 | 41.84 | G300E | 1097027.2 | 8.61
1137 | Story9 | B5 | 40 MPa RC Beam (30 cm x 25 cm) | Beam | 40MPa | Concrete Rectangular | 250 | 300 | 750 | 7037.5 | 0.53 | 1291.28 | G300E | 5749051.04 | 45.11 | G300E | 1110590.22 | 8.71
1138 | Story9 | B50 | 40 MPa RC Beam (30 cm x 25 cm) | Beam | 40MPa | Concrete Rectangular | 250 | 300 | 750 | 7037.5 | 0.53 | 1291.28 | G300E | 4659997.92 | 36.56 | G300E | 1035980.41 | 8.13
1139 | Story9 | B51 | 40 MPa RC Beam (30 cm x 25 cm) | Beam | 40MPa | Concrete Rectangular | 250 | 300 | 750 | 7200 | 0.54 | 1321.1 | G300E | 5296800 | 41.56 | G300E | 1546952.1 | 12.14
1140 | Story9 | B55 | 40 MPa RC Beam (30 cm x 25 cm) | Beam | 40MPa | Concrete Rectangular | 250 | 300 | 750 | 7037.5 | 0.53 | 1291.28 | G300E | 5177547.4 | 40.62 | G300E | 1512038.25 | 11.86
1141 | Story9 | B56 | 40 MPa RC Beam (30 cm x 25 cm) | Beam | 40MPa | Concrete Rectangular | 250 | 300 | 750 | 7037.5 | 0.53 | 1291.28 | G300E | 4659704.69 | 36.56 | G300E | 1035980.41 | 8.13
1142 | Story9 | B57 | 40 MPa RC Beam (30 cm x 25 cm) | Beam | 40MPa | Concrete Rectangular | 250 | 300 | 750 | 7037.5 | 0.53 | 1291.28 | G300E | 5332079.17 | 41.84 | G300E | 1097035.12 | 8.61
1143 | Story9 | B58 | 40 MPa RC Beam (30 cm x 25 cm) | Beam | 40MPa | Concrete Rectangular | 250 | 300 | 750 | 7037.5 | 0.53 | 1291.28 | G300E | 5381928.12 | 42.23 | G300E | 1097356.2 | 8.61
1144 | Story9 | B59 | 40 MPa RC Beam (30 cm x 25 cm) | Beam | 40MPa | Concrete Rectangular | 250 | 300 | 750 | 7037.5 | 0.53 | 1291.28 | G300E | 5804764.58 | 45.55 | G300E | 1111978.37 | 8.72
1145 | Story9 | B6 | 40 MPa RC Beam (30 cm x 25 cm) | Beam | 40MPa | Concrete Rectangular | 250 | 300 | 750 | 7037.5 | 0.53 | 1291.28 | G300E | 3931323.44 | 30.85 | G300E | 2197460.55 | 17.24
1146 | Story9 | B60 | 40 MPa RC Beam (30 cm x 25 cm) | Beam | 40MPa | Concrete Rectangular | 250 | 300 | 750 | 7037.5 | 0.53 | 1291.28 | G300E | 3875903.12 | 30.41 | G300E | 1866698.05 | 14.65
1147 | Story9 | B61 | 40 MPa RC Beam (30 cm x 25 cm) | Beam | 40MPa | Concrete Rectangular | 250 | 300 | 750 | 7037.5 | 0.53 | 1291.28 | G300E | 3931030.21 | 30.84 | G300E | 2197460.55 | 17.24
1148 | Story9 | B62 | 40 MPa RC Beam (30 cm x 25 cm) | Beam | 40MPa | Concrete Rectangular | 250 | 300 | 750 | 7037.5 | 0.53 | 1291.28 | G300E | 5804764.58 | 45.55 | G300E | 1111977.49 | 8.72
1149 | Story9 | B63 | 40 MPa RC Beam (30 cm x 25 cm) | Beam | 40MPa | Concrete Rectangular | 250 | 300 | 750 | 7037.5 | 0.53 | 1291.28 | G300E | 5438521.35 | 42.67 | G300E | 1100359.46 | 8.63
1150 | Story9 | B64 | 40 MPa RC Beam (30 cm x 25 cm) | Beam | 40MPa | Concrete Rectangular | 250 | 300 | 750 | 7037.5 | 0.53 | 1291.28 | G300E | 5331492.71 | 41.83 | G300E | 1097026.32 | 8.61
1151 | Story9 | B65 | 40 MPa RC Beam (30 cm x 25 cm) | Beam | 40MPa | Concrete Rectangular | 250 | 300 | 750 | 7037.5 | 0.53 | 1291.28 | G300E | 5098082.29 | 40 | G300E | 1093074.76 | 8.58
1152 | Story9 | B66 | 40 MPa RC Beam (30 cm x 25 cm) | Beam | 40MPa | Concrete Rectangular | 250 | 300 | 750 | 7200 | 0.54 | 1321.1 | G300E | 5297100 | 41.56 | G300E | 1546952.1 | 12.14
1153 | Story9 | B67 | 40 MPa RC Beam (30 cm x 25 cm) | Beam | 40MPa | Concrete Rectangular | 250 | 300 | 750 | 7037.5 | 0.53 | 1291.28 | G300E | 5177840.62 | 40.63 | G300E | 1512038.25 | 11.86
1154 | Story9 | B69 | 40 MPa RC Beam (30 cm x 25 cm) | Beam | 40MPa | Concrete Rectangular | 250 | 300 | 750 | 7037.5 | 0.53 | 1291.28 | G300E | 5085473.44 | 39.9 | G300E | 1480515.82 | 11.62
1155 | Story9 | B7 | 40 MPa RC Beam (30 cm x 25 cm) | Beam | 40MPa | Concrete Rectangular | 250 | 300 | 750 | 7037.5 | 0.53 | 1291.28 | G300E | 5804764.58 | 45.55 | G300E | 1111979.25 | 8.73
1156 | Story9 | B70 | 40 MPa RC Beam (30 cm x 25 cm) | Beam | 40MPa | Concrete Rectangular | 250 | 300 | 750 | 7037.5 | 0.53 | 1291.28 | G300E | 5066706.77 | 39.76 | G300E | 1478169.99 | 11.6
1157 | Story9 | B71 | 40 MPa RC Beam (30 cm x 25 cm) | Beam | 40MPa | Concrete Rectangular | 250 | 300 | 750 | 7037.5 | 0.53 | 1291.28 | G300E | 5011286.46 | 39.32 | G300E | 1067480.26 | 8.38
1158 | Story9 | B72 | 40 MPa RC Beam (30 cm x 25 cm) | Beam | 40MPa | Concrete Rectangular | 250 | 300 | 750 | 7037.5 | 0.53 | 1291.28 | G300E | 5331199.48 | 41.83 | G300E | 1097006.09 | 8.61
1159 | Story9 | B73 | 40 MPa RC Beam (30 cm x 25 cm) | Beam | 40MPa | Concrete Rectangular | 250 | 300 | 750 | 7037.5 | 0.53 | 1291.28 | G300E | 5437055.21 | 42.66 | G300E | 1100314.59 | 8.63
1160 | Story9 | B74 | 40 MPa RC Beam (30 cm x 25 cm) | Beam | 40MPa | Concrete Rectangular | 250 | 300 | 750 | 7037.5 | 0.53 | 1291.28 | G300E | 5804764.58 | 45.55 | G300E | 1111970.45 | 8.72
1161 | Story9 | B75 | 40 MPa RC Beam (30 cm x 25 cm) | Beam | 40MPa | Concrete Rectangular | 250 | 300 | 750 | 7037.5 | 0.53 | 1291.28 | G300E | 3931323.44 | 30.85 | G300E | 2197460.55 | 17.24
1162 | Story9 | B76 | 40 MPa RC Beam (30 cm x 25 cm) | Beam | 40MPa | Concrete Rectangular | 250 | 300 | 750 | 7037.5 | 0.53 | 1291.28 | G300E | 4012841.15 | 31.49 | G300E | 1999237.63 | 15.69
1163 | Story9 | B77 | 40 MPa RC Beam (30 cm x 25 cm) | Beam | 40MPa | Concrete Rectangular | 250 | 300 | 750 | 7037.5 | 0.53 | 1291.28 | G300E | 5749051.04 | 45.11 | G300E | 1110591.1 | 8.71
1164 | Story9 | B78 | 40 MPa RC Beam (30 cm x 25 cm) | Beam | 40MPa | Concrete Rectangular | 250 | 300 | 750 | 7037.5 | 0.53 | 1291.28 | G300E | 5505377.6 | 43.2 | G300E | 224008.02 | 1.76
1165 | Story9 | B79 | 40 MPa RC Beam (30 cm x 25 cm) | Beam | 40MPa | Concrete Rectangular | 250 | 300 | 750 | 7037.5 | 0.53 | 1291.28 | G300E | 5230328.65 | 41.04 | G300E | 1092655.15 | 8.57
1166 | Story9 | B8 | 40 MPa RC Beam (30 cm x 25 cm) | Beam | 40MPa | Concrete Rectangular | 250 | 300 | 750 | 7037.5 | 0.53 | 1291.28 | G300E | 3875316.67 | 30.41 | G300E | 1866698.05 | 14.65
1167 | Story9 | B80 | 40 MPa RC Beam (30 cm x 25 cm) | Beam | 40MPa | Concrete Rectangular | 250 | 300 | 750 | 7037.5 | 0.53 | 1291.28 | G300E | 5230328.65 | 41.04 | G300E | 1092656.03 | 8.57
1168 | Story9 | B81 | 40 MPa RC Beam (30 cm x 25 cm) | Beam | 40MPa | Concrete Rectangular | 250 | 300 | 750 | 7037.5 | 0.53 | 1291.28 | G300E | 5098375.52 | 40 | G300E | 1093078.28 | 8.58
1169 | Story9 | B82 | 40 MPa RC Beam (30 cm x 25 cm) | Beam | 40MPa | Concrete Rectangular | 250 | 300 | 750 | 7037.5 | 0.53 | 1291.28 | G300E | 5332079.17 | 41.84 | G300E | 1097035.12 | 8.61
1170 | Story9 | B83 | 40 MPa RC Beam (30 cm x 25 cm) | Beam | 40MPa | Concrete Rectangular | 250 | 300 | 750 | 7037.5 | 0.53 | 1291.28 | G300E | 4659411.46 | 36.56 | G300E | 1035980.41 | 8.13
1171 | Story9 | B84 | 40 MPa RC Beam (30 cm x 25 cm) | Beam | 40MPa | Concrete Rectangular | 250 | 300 | 750 | 7037.5 | 0.53 | 1291.28 | G300E | 5330613.02 | 41.83 | G300E | 1096985.85 | 8.61
1172 | Story9 | B85 | 40 MPa RC Beam (30 cm x 25 cm) | Beam | 40MPa | Concrete Rectangular | 250 | 300 | 750 | 7037.5 | 0.53 | 1291.28 | G300E | 5008940.62 | 39.3 | G300E | 1067287.6 | 8.37
1173 | Story9 | B86 | 40 MPa RC Beam (30 cm x 25 cm) | Beam | 40MPa | Concrete Rectangular | 250 | 300 | 750 | 7037.5 | 0.53 | 1291.28 | G300E | 5071398.44 | 39.79 | G300E | 1063804.04 | 8.35
1174 | Story9 | B87 | 40 MPa RC Beam (30 cm x 25 cm) | Beam | 40MPa | Concrete Rectangular | 250 | 300 | 750 | 7037.5 | 0.53 | 1291.28 | G300E | 5055270.83 | 39.67 | G300E | 1063595.56 | 8.35
1175 | Story9 | B88 | 40 MPa RC Beam (30 cm x 25 cm) | Beam | 40MPa | Concrete Rectangular | 250 | 300 | 750 | 7037.5 | 0.53 | 1291.28 | G300E | 5403627.08 | 42.4 | G300E | 212451.57 | 1.67
1176 | Story9 | B89 | 40 MPa RC Beam (30 cm x 25 cm) | Beam | 40MPa | Concrete Rectangular | 250 | 300 | 750 | 7037.5 | 0.53 | 1291.28 | G300E | 5748171.35 | 45.1 | G300E | 1110554.15 | 8.71
1177 | Story9 | B9 | 40 MPa RC Beam (30 cm x 25 cm) | Beam | 40MPa | Concrete Rectangular | 250 | 300 | 750 | 7037.5 | 0.53 | 1291.28 | G300E | 5804764.58 | 45.55 | G300E | 1111977.49 | 8.72
1178 | Story9 | B90 | 40 MPa RC Beam (30 cm x 25 cm) | Beam | 40MPa | Concrete Rectangular | 250 | 300 | 750 | 7037.5 | 0.53 | 1291.28 | G300E | 4010788.54 | 31.47 | G300E | 1998064.71 | 15.68
1179 | Story9 | B91 | 40 MPa RC Beam (30 cm x 25 cm) | Beam | 40MPa | Concrete Rectangular | 250 | 300 | 750 | 7037.5 | 0.53 | 1291.28 | G300E | 4418083.85 | 34.67 | G300E | 1981204.92 | 15.55
1180 | Story9 | B92 | 40 MPa RC Beam (30 cm x 25 cm) | Beam | 40MPa | Concrete Rectangular | 250 | 300 | 750 | 7037.5 | 0.53 | 1291.28 | G300E | 5971025.52 | 46.85 | G300E | 1124902.74 | 8.83
1181 | Story9 | B93 | 40 MPa RC Beam (30 cm x 25 cm) | Beam | 40MPa | Concrete Rectangular | 250 | 300 | 750 | 7037.5 | 0.53 | 1291.28 | G300E | 5971025.52 | 46.85 | G300E | 1124906.26 | 8.83
1182 | Story9 | B94 | 40 MPa RC Beam (30 cm x 25 cm) | Beam | 40MPa | Concrete Rectangular | 250 | 300 | 750 | 7037.5 | 0.53 | 1291.28 | G300E | 5505377.6 | 43.2 | G300E | 224009.78 | 1.76
1183 | Story9 | B95 | 40 MPa RC Beam (30 cm x 25 cm) | Beam | 40MPa | Concrete Rectangular | 250 | 300 | 750 | 7037.5 | 0.53 | 1291.28 | G300E | 5748757.81 | 45.11 | G300E | 1110592.86 | 8.71
1184 | Story9 | B96 | 40 MPa RC Beam (30 cm x 25 cm) | Beam | 40MPa | Concrete Rectangular | 250 | 300 | 750 | 7037.5 | 0.53 | 1291.28 | G300E | 5438521.35 | 42.67 | G300E | 1100362.09 | 8.63
1185 | Story9 | B97 | 40 MPa RC Beam (30 cm x 25 cm) | Beam | 40MPa | Concrete Rectangular | 250 | 300 | 750 | 7037.5 | 0.53 | 1291.28 | G300E | 5804764.58 | 45.55 | G300E | 1111978.37 | 8.72
1186 | Story9 | B98 | 40 MPa RC Beam (30 cm x 25 cm) | Beam | 40MPa | Concrete Rectangular | 250 | 300 | 750 | 7037.5 | 0.53 | 1291.28 | G300E | 5381928.12 | 42.23 | G300E | 1097354.44 | 8.61
1187 | Story9 | B99 | 40 MPa RC Beam (30 cm x 25 cm) | Beam | 40MPa | Concrete Rectangular | 250 | 300 | 750 | 7037.5 | 0.53 | 1291.28 | G300E | 5804764.58 | 45.55 | G300E | 1111972.21 | 8.72

## Columns
| Story | Label | Section | Structural_Element_Type | Material | Cross_Section_Type | Width_(mm) | Depth_(mm) | Area_(cm^2) | Length_(mm) | Volume_(m^3) | Mass_(kg) | Long._Rebar_Material | Long._Rebar_Volume_(mm^3) | Long._Rebar_Mass_(kg) | Tran._Rebar_Material | Tran._Rebar_Volume_(mm^3) | Tran._Rebar_Mass_(kg)
0 | Story1 | C1 | 40 MPa RC Column (50 cm x 50 cm) | Column | 40MPa | Concrete Rectangular | 500 | 500 | 2500 | 3175 | 0.79 | 1941.9 | G300E | 7937500 | 62.28 | G300E | 0 | 0
1 | Story1 | C10 | 40 MPa RC Column (50 cm x 50 cm) | Column | 40MPa | Concrete Rectangular | 500 | 500 | 2500 | 3175 | 0.79 | 1941.9 | G300E | 54740175 | 429.51 | G300E | 0 | 0
2 | Story1 | C11 | 40 MPa RC Column (50 cm x 50 cm) | Column | 40MPa | Concrete Rectangular | 500 | 500 | 2500 | 3175 | 0.79 | 1941.9 | G300E | 49202975 | 386.06 | G300E | 0 | 0
3 | Story1 | C12 | 40 MPa RC Column (50 cm x 50 cm) | Column | 40MPa | Concrete Rectangular | 500 | 500 | 2500 | 3175 | 0.79 | 1941.9 | G300E | 28664958.33 | 224.92 | G300E | 0 | 0
4 | Story1 | C13 | 40 MPa RC Column (50 cm x 50 cm) | Column | 40MPa | Concrete Rectangular | 500 | 500 | 2500 | 3175 | 0.79 | 1941.9 | G300E | 28664958.33 | 224.92 | G300E | 0 | 0
5 | Story1 | C14 | 40 MPa RC Column (50 cm x 50 cm) | Column | 40MPa | Concrete Rectangular | 500 | 500 | 2500 | 3175 | 0.79 | 1941.9 | G300E | 49202975 | 386.06 | G300E | 0 | 0
6 | Story1 | C15 | 40 MPa RC Column (50 cm x 50 cm) | Column | 40MPa | Concrete Rectangular | 500 | 500 | 2500 | 3175 | 0.79 | 1941.9 | G300E | 54740175 | 429.51 | G300E | 0 | 0
7 | Story1 | C16 | 40 MPa RC Column (50 cm x 50 cm) | Column | 40MPa | Concrete Rectangular | 500 | 500 | 2500 | 3175 | 0.79 | 1941.9 | G300E | 7937500 | 62.28 | G300E | 0 | 0
8 | Story1 | C17 | 40 MPa RC Column (50 cm x 50 cm) | Column | 40MPa | Concrete Rectangular | 500 | 500 | 2500 | 3175 | 0.79 | 1941.9 | G300E | 7937500 | 62.28 | G300E | 0 | 0
9 | Story1 | C18 | 40 MPa RC Column (50 cm x 50 cm) | Column | 40MPa | Concrete Rectangular | 500 | 500 | 2500 | 3175 | 0.79 | 1941.9 | G300E | 49202975 | 386.06 | G300E | 0 | 0
10 | Story1 | C19 | 40 MPa RC Column (50 cm x 50 cm) | Column | 40MPa | Concrete Rectangular | 500 | 500 | 2500 | 3175 | 0.79 | 1941.9 | G300E | 43159891.67 | 338.65 | G300E | 0 | 0
11 | Story1 | C2 | 40 MPa RC Column (50 cm x 50 cm) | Column | 40MPa | Concrete Rectangular | 500 | 500 | 2500 | 3175 | 0.79 | 1941.9 | G300E | 7937500 | 62.28 | G300E | 0 | 0
12 | Story1 | C20 | 40 MPa RC Column (50 cm x 50 cm) | Column | 40MPa | Concrete Rectangular | 500 | 500 | 2500 | 3175 | 0.79 | 1941.9 | G300E | 16208375 | 127.18 | G300E | 0 | 0
13 | Story1 | C21 | 40 MPa RC Column (50 cm x 50 cm) | Column | 40MPa | Concrete Rectangular | 500 | 500 | 2500 | 3175 | 0.79 | 1941.9 | G300E | 16207316.67 | 127.17 | G300E | 0 | 0
14 | Story1 | C22 | 40 MPa RC Column (50 cm x 50 cm) | Column | 40MPa | Concrete Rectangular | 500 | 500 | 2500 | 3175 | 0.79 | 1941.9 | G300E | 43159891.67 | 338.65 | G300E | 0 | 0
15 | Story1 | C23 | 40 MPa RC Column (50 cm x 50 cm) | Column | 40MPa | Concrete Rectangular | 500 | 500 | 2500 | 3175 | 0.79 | 1941.9 | G300E | 49202975 | 386.06 | G300E | 0 | 0
16 | Story1 | C24 | 40 MPa RC Column (50 cm x 50 cm) | Column | 40MPa | Concrete Rectangular | 500 | 500 | 2500 | 3175 | 0.79 | 1941.9 | G300E | 7937500 | 62.28 | G300E | 0 | 0
17 | Story1 | C25 | 40 MPa RC Column (50 cm x 50 cm) | Column | 40MPa | Concrete Rectangular | 500 | 500 | 2500 | 3175 | 0.79 | 1941.9 | G300E | 7937500 | 62.28 | G300E | 0 | 0
18 | Story1 | C26 | 40 MPa RC Column (50 cm x 50 cm) | Column | 40MPa | Concrete Rectangular | 500 | 500 | 2500 | 3175 | 0.79 | 1941.9 | G300E | 28664958.33 | 224.92 | G300E | 0 | 0
19 | Story1 | C27 | 40 MPa RC Column (50 cm x 50 cm) | Column | 40MPa | Concrete Rectangular | 500 | 500 | 2500 | 3175 | 0.79 | 1941.9 | G300E | 16210491.67 | 127.19 | G300E | 0 | 0
20 | Story1 | C3 | 40 MPa RC Column (50 cm x 50 cm) | Column | 40MPa | Concrete Rectangular | 500 | 500 | 2500 | 3175 | 0.79 | 1941.9 | G300E | 7937500 | 62.28 | G300E | 0 | 0
21 | Story1 | C30 | 40 MPa RC Column (50 cm x 50 cm) | Column | 40MPa | Concrete Rectangular | 500 | 500 | 2500 | 3175 | 0.79 | 1941.9 | G300E | 16214725 | 127.23 | G300E | 0 | 0
22 | Story1 | C31 | 40 MPa RC Column (50 cm x 50 cm) | Column | 40MPa | Concrete Rectangular | 500 | 500 | 2500 | 3175 | 0.79 | 1941.9 | G300E | 28666016.67 | 224.92 | G300E | 0 | 0
23 | Story1 | C32 | 40 MPa RC Column (50 cm x 50 cm) | Column | 40MPa | Concrete Rectangular | 500 | 500 | 2500 | 3175 | 0.79 | 1941.9 | G300E | 7937500 | 62.28 | G300E | 0 | 0
24 | Story1 | C33 | 40 MPa RC Column (50 cm x 50 cm) | Column | 40MPa | Concrete Rectangular | 500 | 500 | 2500 | 3175 | 0.79 | 1941.9 | G300E | 7937500 | 62.28 | G300E | 0 | 0
25 | Story1 | C34 | 40 MPa RC Column (50 cm x 50 cm) | Column | 40MPa | Concrete Rectangular | 500 | 500 | 2500 | 3175 | 0.79 | 1941.9 | G300E | 28664958.33 | 224.92 | G300E | 0 | 0
26 | Story1 | C35 | 40 MPa RC Column (50 cm x 50 cm) | Column | 40MPa | Concrete Rectangular | 500 | 500 | 2500 | 3175 | 0.79 | 1941.9 | G300E | 16211550 | 127.2 | G300E | 0 | 0
27 | Story1 | C38 | 40 MPa RC Column (50 cm x 50 cm) | Column | 40MPa | Concrete Rectangular | 500 | 500 | 2500 | 3175 | 0.79 | 1941.9 | G300E | 15984008.33 | 125.42 | G300E | 0 | 0
28 | Story1 | C39 | 40 MPa RC Column (50 cm x 50 cm) | Column | 40MPa | Concrete Rectangular | 500 | 500 | 2500 | 3175 | 0.79 | 1941.9 | G300E | 28646966.67 | 224.77 | G300E | 0 | 0
29 | Story1 | C4 | 40 MPa RC Column (50 cm x 50 cm) | Column | 40MPa | Concrete Rectangular | 500 | 500 | 2500 | 3175 | 0.79 | 1941.9 | G300E | 7937500 | 62.28 | G300E | 0 | 0
30 | Story1 | C40 | 40 MPa RC Column (50 cm x 50 cm) | Column | 40MPa | Concrete Rectangular | 500 | 500 | 2500 | 3175 | 0.79 | 1941.9 | G300E | 7937500 | 62.28 | G300E | 0 | 0
31 | Story1 | C41 | 40 MPa RC Column (50 cm x 50 cm) | Column | 40MPa | Concrete Rectangular | 500 | 500 | 2500 | 3175 | 0.79 | 1941.9 | G300E | 7937500 | 62.28 | G300E | 0 | 0
32 | Story1 | C42 | 40 MPa RC Column (50 cm x 50 cm) | Column | 40MPa | Concrete Rectangular | 500 | 500 | 2500 | 3175 | 0.79 | 1941.9 | G300E | 49202975 | 386.06 | G300E | 0 | 0
33 | Story1 | C43 | 40 MPa RC Column (50 cm x 50 cm) | Column | 40MPa | Concrete Rectangular | 500 | 500 | 2500 | 3175 | 0.79 | 1941.9 | G300E | 43160950 | 338.66 | G300E | 0 | 0
34 | Story1 | C44 | 40 MPa RC Column (50 cm x 50 cm) | Column | 40MPa | Concrete Rectangular | 500 | 500 | 2500 | 3175 | 0.79 | 1941.9 | G300E | 16213666.67 | 127.22 | G300E | 0 | 0
35 | Story1 | C45 | 40 MPa RC Column (50 cm x 50 cm) | Column | 40MPa | Concrete Rectangular | 500 | 500 | 2500 | 3175 | 0.79 | 1941.9 | G300E | 15973425 | 125.33 | G300E | 0 | 0
36 | Story1 | C46 | 40 MPa RC Column (50 cm x 50 cm) | Column | 40MPa | Concrete Rectangular | 500 | 500 | 2500 | 3175 | 0.79 | 1941.9 | G300E | 43674241.67 | 342.68 | G300E | 0 | 0
37 | Story1 | C47 | 40 MPa RC Column (50 cm x 50 cm) | Column | 40MPa | Concrete Rectangular | 500 | 500 | 2500 | 3175 | 0.79 | 1941.9 | G300E | 48926750 | 383.9 | G300E | 0 | 0
38 | Story1 | C48 | 40 MPa RC Column (50 cm x 50 cm) | Column | 40MPa | Concrete Rectangular | 500 | 500 | 2500 | 3175 | 0.79 | 1941.9 | G300E | 7937500 | 62.28 | G300E | 0 | 0
39 | Story1 | C49 | 40 MPa RC Column (50 cm x 50 cm) | Column | 40MPa | Concrete Rectangular | 500 | 500 | 2500 | 3175 | 0.79 | 1941.9 | G300E | 7937500 | 62.28 | G300E | 0 | 0
40 | Story1 | C5 | 40 MPa RC Column (50 cm x 50 cm) | Column | 40MPa | Concrete Rectangular | 500 | 500 | 2500 | 3175 | 0.79 | 1941.9 | G300E | 7937500 | 62.28 | G300E | 0 | 0
41 | Story1 | C50 | 40 MPa RC Column (50 cm x 50 cm) | Column | 40MPa | Concrete Rectangular | 500 | 500 | 2500 | 3175 | 0.79 | 1941.9 | G300E | 54740175 | 429.51 | G300E | 0 | 0
42 | Story1 | C51 | 40 MPa RC Column (50 cm x 50 cm) | Column | 40MPa | Concrete Rectangular | 500 | 500 | 2500 | 3175 | 0.79 | 1941.9 | G300E | 49202975 | 386.06 | G300E | 0 | 0
43 | Story1 | C52 | 40 MPa RC Column (50 cm x 50 cm) | Column | 40MPa | Concrete Rectangular | 500 | 500 | 2500 | 3175 | 0.79 | 1941.9 | G300E | 28666016.67 | 224.92 | G300E | 0 | 0
44 | Story1 | C53 | 40 MPa RC Column (50 cm x 50 cm) | Column | 40MPa | Concrete Rectangular | 500 | 500 | 2500 | 3175 | 0.79 | 1941.9 | G300E | 28646966.67 | 224.77 | G300E | 0 | 0
45 | Story1 | C54 | 40 MPa RC Column (50 cm x 50 cm) | Column | 40MPa | Concrete Rectangular | 500 | 500 | 2500 | 3175 | 0.79 | 1941.9 | G300E | 48923575 | 383.87 | G300E | 0 | 0
46 | Story1 | C55 | 40 MPa RC Column (50 cm x 50 cm) | Column | 40MPa | Concrete Rectangular | 500 | 500 | 2500 | 3175 | 0.79 | 1941.9 | G300E | 55278866.67 | 433.74 | G300E | 0 | 0
47 | Story1 | C56 | 40 MPa RC Column (50 cm x 50 cm) | Column | 40MPa | Concrete Rectangular | 500 | 500 | 2500 | 3175 | 0.79 | 1941.9 | G300E | 7937500 | 62.28 | G300E | 0 | 0
48 | Story1 | C57 | 40 MPa RC Column (50 cm x 50 cm) | Column | 40MPa | Concrete Rectangular | 500 | 500 | 2500 | 3175 | 0.79 | 1941.9 | G300E | 7937500 | 62.28 | G300E | 0 | 0
49 | Story1 | C58 | 40 MPa RC Column (50 cm x 50 cm) | Column | 40MPa | Concrete Rectangular | 500 | 500 | 2500 | 3175 | 0.79 | 1941.9 | G300E | 7937500 | 62.28 | G300E | 0 | 0
50 | Story1 | C59 | 40 MPa RC Column (50 cm x 50 cm) | Column | 40MPa | Concrete Rectangular | 500 | 500 | 2500 | 3175 | 0.79 | 1941.9 | G300E | 7937500 | 62.28 | G300E | 0 | 0
51 | Story1 | C6 | 40 MPa RC Column (50 cm x 50 cm) | Column | 40MPa | Concrete Rectangular | 500 | 500 | 2500 | 3175 | 0.79 | 1941.9 | G300E | 7937500 | 62.28 | G300E | 0 | 0
52 | Story1 | C60 | 40 MPa RC Column (50 cm x 50 cm) | Column | 40MPa | Concrete Rectangular | 500 | 500 | 2500 | 3175 | 0.79 | 1941.9 | G300E | 7937500 | 62.28 | G300E | 0 | 0
53 | Story1 | C61 | 40 MPa RC Column (50 cm x 50 cm) | Column | 40MPa | Concrete Rectangular | 500 | 500 | 2500 | 3175 | 0.79 | 1941.9 | G300E | 7937500 | 62.28 | G300E | 0 | 0
54 | Story1 | C62 | 40 MPa RC Column (50 cm x 50 cm) | Column | 40MPa | Concrete Rectangular | 500 | 500 | 2500 | 3175 | 0.79 | 1941.9 | G300E | 7937500 | 62.28 | G300E | 0 | 0
55 | Story1 | C63 | 40 MPa RC Column (50 cm x 50 cm) | Column | 40MPa | Concrete Rectangular | 500 | 500 | 2500 | 3175 | 0.79 | 1941.9 | G300E | 7937500 | 62.28 | G300E | 0 | 0
56 | Story1 | C64 | 40 MPa RC Column (50 cm x 50 cm) | Column | 40MPa | Concrete Rectangular | 500 | 500 | 2500 | 3175 | 0.79 | 1941.9 | G300E | 7937500 | 62.28 | G300E | 0 | 0
57 | Story1 | C7 | 40 MPa RC Column (50 cm x 50 cm) | Column | 40MPa | Concrete Rectangular | 500 | 500 | 2500 | 3175 | 0.79 | 1941.9 | G300E | 7937500 | 62.28 | G300E | 0 | 0
58 | Story1 | C8 | 40 MPa RC Column (50 cm x 50 cm) | Column | 40MPa | Concrete Rectangular | 500 | 500 | 2500 | 3175 | 0.79 | 1941.9 | G300E | 7937500 | 62.28 | G300E | 0 | 0
59 | Story1 | C9 | 40 MPa RC Column (50 cm x 50 cm) | Column | 40MPa | Concrete Rectangular | 500 | 500 | 2500 | 3175 | 0.79 | 1941.9 | G300E | 7937500 | 62.28 | G300E | 0 | 0
60 | Story10 | C1 | 40 MPa RC Column (27.5 cm x 27.5 cm) | Column | 40MPa | Concrete Rectangular | 275 | 275 | 756.3 | 3150 | 0.24 | 582.8 | G300E | 5583900 | 43.81 | G300E | 0 | 0
61 | Story10 | C10 | 40 MPa RC Column (27.5 cm x 27.5 cm) | Column | 40MPa | Concrete Rectangular | 275 | 275 | 756.3 | 3150 | 0.24 | 582.8 | G300E | 3138450 | 24.63 | G300E | 0 | 0
62 | Story10 | C11 | 40 MPa RC Column (27.5 cm x 27.5 cm) | Column | 40MPa | Concrete Rectangular | 275 | 275 | 756.3 | 3150 | 0.24 | 582.8 | G300E | 4175850 | 32.77 | G300E | 0 | 0
63 | Story10 | C12 | 40 MPa RC Column (27.5 cm x 27.5 cm) | Column | 40MPa | Concrete Rectangular | 275 | 275 | 756.3 | 3150 | 0.24 | 582.8 | G300E | 2381400 | 18.69 | G300E | 0 | 0
64 | Story10 | C13 | 40 MPa RC Column (27.5 cm x 27.5 cm) | Column | 40MPa | Concrete Rectangular | 275 | 275 | 756.3 | 3150 | 0.24 | 582.8 | G300E | 2381400 | 18.69 | G300E | 0 | 0
65 | Story10 | C14 | 40 MPa RC Column (27.5 cm x 27.5 cm) | Column | 40MPa | Concrete Rectangular | 275 | 275 | 756.3 | 3150 | 0.24 | 582.8 | G300E | 4175850 | 32.77 | G300E | 0 | 0
66 | Story10 | C15 | 40 MPa RC Column (27.5 cm x 27.5 cm) | Column | 40MPa | Concrete Rectangular | 275 | 275 | 756.3 | 3150 | 0.24 | 582.8 | G300E | 3138450 | 24.63 | G300E | 0 | 0
67 | Story10 | C16 | 40 MPa RC Column (27.5 cm x 27.5 cm) | Column | 40MPa | Concrete Rectangular | 275 | 275 | 756.3 | 3150 | 0.24 | 582.8 | G300E | 5853750 | 45.93 | G300E | 0 | 0
68 | Story10 | C17 | 40 MPa RC Column (27.5 cm x 27.5 cm) | Column | 40MPa | Concrete Rectangular | 275 | 275 | 756.3 | 3150 | 0.24 | 582.8 | G300E | 5904150 | 46.33 | G300E | 0 | 0
69 | Story10 | C18 | 40 MPa RC Column (27.5 cm x 27.5 cm) | Column | 40MPa | Concrete Rectangular | 275 | 275 | 756.3 | 3150 | 0.24 | 582.8 | G300E | 4175850 | 32.77 | G300E | 0 | 0
70 | Story10 | C19 | 40 MPa RC Column (27.5 cm x 27.5 cm) | Column | 40MPa | Concrete Rectangular | 275 | 275 | 756.3 | 3150 | 0.24 | 582.8 | G300E | 2381400 | 18.69 | G300E | 0 | 0
71 | Story10 | C2 | 40 MPa RC Column (27.5 cm x 27.5 cm) | Column | 40MPa | Concrete Rectangular | 275 | 275 | 756.3 | 3150 | 0.24 | 582.8 | G300E | 5853750 | 45.93 | G300E | 0 | 0
72 | Story10 | C20 | 40 MPa RC Column (27.5 cm x 27.5 cm) | Column | 40MPa | Concrete Rectangular | 275 | 275 | 756.3 | 3150 | 0.24 | 582.8 | G300E | 3290700 | 25.82 | G300E | 0 | 0
73 | Story10 | C21 | 40 MPa RC Column (27.5 cm x 27.5 cm) | Column | 40MPa | Concrete Rectangular | 275 | 275 | 756.3 | 3150 | 0.24 | 582.8 | G300E | 3290700 | 25.82 | G300E | 0 | 0
74 | Story10 | C22 | 40 MPa RC Column (27.5 cm x 27.5 cm) | Column | 40MPa | Concrete Rectangular | 275 | 275 | 756.3 | 3150 | 0.24 | 582.8 | G300E | 2381400 | 18.69 | G300E | 0 | 0
75 | Story10 | C23 | 40 MPa RC Column (27.5 cm x 27.5 cm) | Column | 40MPa | Concrete Rectangular | 275 | 275 | 756.3 | 3150 | 0.24 | 582.8 | G300E | 4169550 | 32.72 | G300E | 0 | 0
76 | Story10 | C24 | 40 MPa RC Column (27.5 cm x 27.5 cm) | Column | 40MPa | Concrete Rectangular | 275 | 275 | 756.3 | 3150 | 0.24 | 582.8 | G300E | 5904150 | 46.33 | G300E | 0 | 0
77 | Story10 | C25 | 40 MPa RC Column (27.5 cm x 27.5 cm) | Column | 40MPa | Concrete Rectangular | 275 | 275 | 756.3 | 3150 | 0.24 | 582.8 | G300E | 4846800 | 38.03 | G300E | 0 | 0
78 | Story10 | C26 | 40 MPa RC Column (27.5 cm x 27.5 cm) | Column | 40MPa | Concrete Rectangular | 275 | 275 | 756.3 | 3150 | 0.24 | 582.8 | G300E | 2381400 | 18.69 | G300E | 0 | 0
79 | Story10 | C27 | 40 MPa RC Column (27.5 cm x 27.5 cm) | Column | 40MPa | Concrete Rectangular | 275 | 275 | 756.3 | 3150 | 0.24 | 582.8 | G300E | 3292800 | 25.84 | G300E | 0 | 0
80 | Story10 | C3 | 40 MPa RC Column (27.5 cm x 27.5 cm) | Column | 40MPa | Concrete Rectangular | 275 | 275 | 756.3 | 3150 | 0.24 | 582.8 | G300E | 5904150 | 46.33 | G300E | 0 | 0
81 | Story10 | C30 | 40 MPa RC Column (27.5 cm x 27.5 cm) | Column | 40MPa | Concrete Rectangular | 275 | 275 | 756.3 | 3150 | 0.24 | 582.8 | G300E | 3292800 | 25.84 | G300E | 0 | 0
82 | Story10 | C31 | 40 MPa RC Column (27.5 cm x 27.5 cm) | Column | 40MPa | Concrete Rectangular | 275 | 275 | 756.3 | 3150 | 0.24 | 582.8 | G300E | 2381400 | 18.69 | G300E | 0 | 0
83 | Story10 | C32 | 40 MPa RC Column (27.5 cm x 27.5 cm) | Column | 40MPa | Concrete Rectangular | 275 | 275 | 756.3 | 3150 | 0.24 | 582.8 | G300E | 4846800 | 38.03 | G300E | 0 | 0
84 | Story10 | C33 | 40 MPa RC Column (27.5 cm x 27.5 cm) | Column | 40MPa | Concrete Rectangular | 275 | 275 | 756.3 | 3150 | 0.24 | 582.8 | G300E | 4845750 | 38.02 | G300E | 0 | 0
85 | Story10 | C34 | 40 MPa RC Column (27.5 cm x 27.5 cm) | Column | 40MPa | Concrete Rectangular | 275 | 275 | 756.3 | 3150 | 0.24 | 582.8 | G300E | 2381400 | 18.69 | G300E | 0 | 0
86 | Story10 | C35 | 40 MPa RC Column (27.5 cm x 27.5 cm) | Column | 40MPa | Concrete Rectangular | 275 | 275 | 756.3 | 3150 | 0.24 | 582.8 | G300E | 3292800 | 25.84 | G300E | 0 | 0
87 | Story10 | C38 | 40 MPa RC Column (27.5 cm x 27.5 cm) | Column | 40MPa | Concrete Rectangular | 275 | 275 | 756.3 | 3150 | 0.24 | 582.8 | G300E | 3280200 | 25.74 | G300E | 0 | 0
88 | Story10 | C39 | 40 MPa RC Column (27.5 cm x 27.5 cm) | Column | 40MPa | Concrete Rectangular | 275 | 275 | 756.3 | 3150 | 0.24 | 582.8 | G300E | 2381400 | 18.69 | G300E | 0 | 0
89 | Story10 | C4 | 40 MPa RC Column (27.5 cm x 27.5 cm) | Column | 40MPa | Concrete Rectangular | 275 | 275 | 756.3 | 3150 | 0.24 | 582.8 | G300E | 4846800 | 38.03 | G300E | 0 | 0
90 | Story10 | C40 | 40 MPa RC Column (27.5 cm x 27.5 cm) | Column | 40MPa | Concrete Rectangular | 275 | 275 | 756.3 | 3150 | 0.24 | 582.8 | G300E | 4837350 | 37.96 | G300E | 0 | 0
91 | Story10 | C41 | 40 MPa RC Column (27.5 cm x 27.5 cm) | Column | 40MPa | Concrete Rectangular | 275 | 275 | 756.3 | 3150 | 0.24 | 582.8 | G300E | 5904150 | 46.33 | G300E | 0 | 0
92 | Story10 | C42 | 40 MPa RC Column (27.5 cm x 27.5 cm) | Column | 40MPa | Concrete Rectangular | 275 | 275 | 756.3 | 3150 | 0.24 | 582.8 | G300E | 4175850 | 32.77 | G300E | 0 | 0
93 | Story10 | C43 | 40 MPa RC Column (27.5 cm x 27.5 cm) | Column | 40MPa | Concrete Rectangular | 275 | 275 | 756.3 | 3150 | 0.24 | 582.8 | G300E | 2381400 | 18.69 | G300E | 0 | 0
94 | Story10 | C44 | 40 MPa RC Column (27.5 cm x 27.5 cm) | Column | 40MPa | Concrete Rectangular | 275 | 275 | 756.3 | 3150 | 0.24 | 582.8 | G300E | 3290700 | 25.82 | G300E | 0 | 0
95 | Story10 | C45 | 40 MPa RC Column (27.5 cm x 27.5 cm) | Column | 40MPa | Concrete Rectangular | 275 | 275 | 756.3 | 3150 | 0.24 | 582.8 | G300E | 3276000 | 25.7 | G300E | 0 | 0
96 | Story10 | C46 | 40 MPa RC Column (27.5 cm x 27.5 cm) | Column | 40MPa | Concrete Rectangular | 275 | 275 | 756.3 | 3150 | 0.24 | 582.8 | G300E | 2381400 | 18.69 | G300E | 0 | 0
97 | Story10 | C47 | 40 MPa RC Column (27.5 cm x 27.5 cm) | Column | 40MPa | Concrete Rectangular | 275 | 275 | 756.3 | 3150 | 0.24 | 582.8 | G300E | 4274550 | 33.54 | G300E | 0 | 0
98 | Story10 | C48 | 40 MPa RC Column (27.5 cm x 27.5 cm) | Column | 40MPa | Concrete Rectangular | 275 | 275 | 756.3 | 3150 | 0.24 | 582.8 | G300E | 5897850 | 46.28 | G300E | 0 | 0
99 | Story10 | C49 | 40 MPa RC Column (27.5 cm x 27.5 cm) | Column | 40MPa | Concrete Rectangular | 275 | 275 | 756.3 | 3150 | 0.24 | 582.8 | G300E | 5852700 | 45.92 | G300E | 0 | 0
100 | Story10 | C5 | 40 MPa RC Column (27.5 cm x 27.5 cm) | Column | 40MPa | Concrete Rectangular | 275 | 275 | 756.3 | 3150 | 0.24 | 582.8 | G300E | 4845750 | 38.02 | G300E | 0 | 0
101 | Story10 | C50 | 40 MPa RC Column (27.5 cm x 27.5 cm) | Column | 40MPa | Concrete Rectangular | 275 | 275 | 756.3 | 3150 | 0.24 | 582.8 | G300E | 3138450 | 24.63 | G300E | 0 | 0
102 | Story10 | C51 | 40 MPa RC Column (27.5 cm x 27.5 cm) | Column | 40MPa | Concrete Rectangular | 275 | 275 | 756.3 | 3150 | 0.24 | 582.8 | G300E | 4169550 | 32.72 | G300E | 0 | 0
103 | Story10 | C52 | 40 MPa RC Column (27.5 cm x 27.5 cm) | Column | 40MPa | Concrete Rectangular | 275 | 275 | 756.3 | 3150 | 0.24 | 582.8 | G300E | 2381400 | 18.69 | G300E | 0 | 0
104 | Story10 | C53 | 40 MPa RC Column (27.5 cm x 27.5 cm) | Column | 40MPa | Concrete Rectangular | 275 | 275 | 756.3 | 3150 | 0.24 | 582.8 | G300E | 2381400 | 18.69 | G300E | 0 | 0
105 | Story10 | C54 | 40 MPa RC Column (27.5 cm x 27.5 cm) | Column | 40MPa | Concrete Rectangular | 275 | 275 | 756.3 | 3150 | 0.24 | 582.8 | G300E | 4193700 | 32.91 | G300E | 0 | 0
106 | Story10 | C55 | 40 MPa RC Column (27.5 cm x 27.5 cm) | Column | 40MPa | Concrete Rectangular | 275 | 275 | 756.3 | 3150 | 0.24 | 582.8 | G300E | 3155250 | 24.76 | G300E | 0 | 0
107 | Story10 | C56 | 40 MPa RC Column (27.5 cm x 27.5 cm) | Column | 40MPa | Concrete Rectangular | 275 | 275 | 756.3 | 3150 | 0.24 | 582.8 | G300E | 5851650 | 45.91 | G300E | 0 | 0
108 | Story10 | C57 | 40 MPa RC Column (27.5 cm x 27.5 cm) | Column | 40MPa | Concrete Rectangular | 275 | 275 | 756.3 | 3150 | 0.24 | 582.8 | G300E | 5583900 | 43.81 | G300E | 0 | 0
109 | Story10 | C58 | 40 MPa RC Column (27.5 cm x 27.5 cm) | Column | 40MPa | Concrete Rectangular | 275 | 275 | 756.3 | 3150 | 0.24 | 582.8 | G300E | 5853750 | 45.93 | G300E | 0 | 0
110 | Story10 | C59 | 40 MPa RC Column (27.5 cm x 27.5 cm) | Column | 40MPa | Concrete Rectangular | 275 | 275 | 756.3 | 3150 | 0.24 | 582.8 | G300E | 5904150 | 46.33 | G300E | 0 | 0
111 | Story10 | C6 | 40 MPa RC Column (27.5 cm x 27.5 cm) | Column | 40MPa | Concrete Rectangular | 275 | 275 | 756.3 | 3150 | 0.24 | 582.8 | G300E | 5904150 | 46.33 | G300E | 0 | 0
112 | Story10 | C60 | 40 MPa RC Column (27.5 cm x 27.5 cm) | Column | 40MPa | Concrete Rectangular | 275 | 275 | 756.3 | 3150 | 0.24 | 582.8 | G300E | 4846800 | 38.03 | G300E | 0 | 0
113 | Story10 | C61 | 40 MPa RC Column (27.5 cm x 27.5 cm) | Column | 40MPa | Concrete Rectangular | 275 | 275 | 756.3 | 3150 | 0.24 | 582.8 | G300E | 4837350 | 37.96 | G300E | 0 | 0
114 | Story10 | C62 | 40 MPa RC Column (27.5 cm x 27.5 cm) | Column | 40MPa | Concrete Rectangular | 275 | 275 | 756.3 | 3150 | 0.24 | 582.8 | G300E | 5896800 | 46.27 | G300E | 0 | 0
115 | Story10 | C63 | 40 MPa RC Column (27.5 cm x 27.5 cm) | Column | 40MPa | Concrete Rectangular | 275 | 275 | 756.3 | 3150 | 0.24 | 582.8 | G300E | 5862150 | 46 | G300E | 0 | 0
116 | Story10 | C64 | 40 MPa RC Column (27.5 cm x 27.5 cm) | Column | 40MPa | Concrete Rectangular | 275 | 275 | 756.3 | 3150 | 0.24 | 582.8 | G300E | 5718300 | 44.87 | G300E | 0 | 0
117 | Story10 | C7 | 40 MPa RC Column (27.5 cm x 27.5 cm) | Column | 40MPa | Concrete Rectangular | 275 | 275 | 756.3 | 3150 | 0.24 | 582.8 | G300E | 5852700 | 45.92 | G300E | 0 | 0
118 | Story10 | C8 | 40 MPa RC Column (27.5 cm x 27.5 cm) | Column | 40MPa | Concrete Rectangular | 275 | 275 | 756.3 | 3150 | 0.24 | 582.8 | G300E | 5583900 | 43.81 | G300E | 0 | 0
119 | Story10 | C9 | 40 MPa RC Column (27.5 cm x 27.5 cm) | Column | 40MPa | Concrete Rectangular | 275 | 275 | 756.3 | 3150 | 0.24 | 582.8 | G300E | 5853750 | 45.93 | G300E | 0 | 0
120 | Story11 | C1 | 40 MPa RC Column (25 cm x 25 cm) | Column | 40MPa | Concrete Rectangular | 250 | 250 | 625 | 3175 | 0.2 | 485.47 | G300E | 1984375 | 15.57 | G300E | 0 | 0
121 | Story11 | C10 | 40 MPa RC Column (25 cm x 25 cm) | Column | 40MPa | Concrete Rectangular | 250 | 250 | 625 | 3175 | 0.2 | 485.47 | G300E | 1984375 | 15.57 | G300E | 0 | 0
122 | Story11 | C11 | 40 MPa RC Column (25 cm x 25 cm) | Column | 40MPa | Concrete Rectangular | 250 | 250 | 625 | 3175 | 0.2 | 485.47 | G300E | 1984375 | 15.57 | G300E | 0 | 0
123 | Story11 | C12 | 40 MPa RC Column (25 cm x 25 cm) | Column | 40MPa | Concrete Rectangular | 250 | 250 | 625 | 3175 | 0.2 | 485.47 | G300E | 1984375 | 15.57 | G300E | 0 | 0
124 | Story11 | C13 | 40 MPa RC Column (25 cm x 25 cm) | Column | 40MPa | Concrete Rectangular | 250 | 250 | 625 | 3175 | 0.2 | 485.47 | G300E | 1984375 | 15.57 | G300E | 0 | 0
125 | Story11 | C14 | 40 MPa RC Column (25 cm x 25 cm) | Column | 40MPa | Concrete Rectangular | 250 | 250 | 625 | 3175 | 0.2 | 485.47 | G300E | 1984375 | 15.57 | G300E | 0 | 0
126 | Story11 | C15 | 40 MPa RC Column (25 cm x 25 cm) | Column | 40MPa | Concrete Rectangular | 250 | 250 | 625 | 3175 | 0.2 | 485.47 | G300E | 1984375 | 15.57 | G300E | 0 | 0
127 | Story11 | C16 | 40 MPa RC Column (25 cm x 25 cm) | Column | 40MPa | Concrete Rectangular | 250 | 250 | 625 | 3175 | 0.2 | 485.47 | G300E | 4806950 | 37.72 | G300E | 0 | 0
128 | Story11 | C17 | 40 MPa RC Column (25 cm x 25 cm) | Column | 40MPa | Concrete Rectangular | 250 | 250 | 625 | 3175 | 0.2 | 485.47 | G300E | 4020608.33 | 31.55 | G300E | 0 | 0
129 | Story11 | C18 | 40 MPa RC Column (25 cm x 25 cm) | Column | 40MPa | Concrete Rectangular | 250 | 250 | 625 | 3175 | 0.2 | 485.47 | G300E | 1984375 | 15.57 | G300E | 0 | 0
130 | Story11 | C19 | 40 MPa RC Column (25 cm x 25 cm) | Column | 40MPa | Concrete Rectangular | 250 | 250 | 625 | 3175 | 0.2 | 485.47 | G300E | 1984375 | 15.57 | G300E | 0 | 0
131 | Story11 | C2 | 40 MPa RC Column (25 cm x 25 cm) | Column | 40MPa | Concrete Rectangular | 250 | 250 | 625 | 3175 | 0.2 | 485.47 | G300E | 4806950 | 37.72 | G300E | 0 | 0
132 | Story11 | C20 | 40 MPa RC Column (25 cm x 25 cm) | Column | 40MPa | Concrete Rectangular | 250 | 250 | 625 | 3175 | 0.2 | 485.47 | G300E | 2153708.33 | 16.9 | G300E | 0 | 0
133 | Story11 | C21 | 40 MPa RC Column (25 cm x 25 cm) | Column | 40MPa | Concrete Rectangular | 250 | 250 | 625 | 3175 | 0.2 | 485.47 | G300E | 2150533.33 | 16.87 | G300E | 0 | 0
134 | Story11 | C22 | 40 MPa RC Column (25 cm x 25 cm) | Column | 40MPa | Concrete Rectangular | 250 | 250 | 625 | 3175 | 0.2 | 485.47 | G300E | 1984375 | 15.57 | G300E | 0 | 0
135 | Story11 | C23 | 40 MPa RC Column (25 cm x 25 cm) | Column | 40MPa | Concrete Rectangular | 250 | 250 | 625 | 3175 | 0.2 | 485.47 | G300E | 1984375 | 15.57 | G300E | 0 | 0
136 | Story11 | C24 | 40 MPa RC Column (25 cm x 25 cm) | Column | 40MPa | Concrete Rectangular | 250 | 250 | 625 | 3175 | 0.2 | 485.47 | G300E | 4021666.67 | 31.56 | G300E | 0 | 0
137 | Story11 | C25 | 40 MPa RC Column (25 cm x 25 cm) | Column | 40MPa | Concrete Rectangular | 250 | 250 | 625 | 3175 | 0.2 | 485.47 | G300E | 1984375 | 15.57 | G300E | 0 | 0
138 | Story11 | C26 | 40 MPa RC Column (25 cm x 25 cm) | Column | 40MPa | Concrete Rectangular | 250 | 250 | 625 | 3175 | 0.2 | 485.47 | G300E | 1984375 | 15.57 | G300E | 0 | 0
139 | Story11 | C27 | 40 MPa RC Column (25 cm x 25 cm) | Column | 40MPa | Concrete Rectangular | 250 | 250 | 625 | 3175 | 0.2 | 485.47 | G300E | 2153708.33 | 16.9 | G300E | 0 | 0
140 | Story11 | C3 | 40 MPa RC Column (25 cm x 25 cm) | Column | 40MPa | Concrete Rectangular | 250 | 250 | 625 | 3175 | 0.2 | 485.47 | G300E | 4020608.33 | 31.55 | G300E | 0 | 0
141 | Story11 | C30 | 40 MPa RC Column (25 cm x 25 cm) | Column | 40MPa | Concrete Rectangular | 250 | 250 | 625 | 3175 | 0.2 | 485.47 | G300E | 2153708.33 | 16.9 | G300E | 0 | 0
142 | Story11 | C31 | 40 MPa RC Column (25 cm x 25 cm) | Column | 40MPa | Concrete Rectangular | 250 | 250 | 625 | 3175 | 0.2 | 485.47 | G300E | 1984375 | 15.57 | G300E | 0 | 0
143 | Story11 | C32 | 40 MPa RC Column (25 cm x 25 cm) | Column | 40MPa | Concrete Rectangular | 250 | 250 | 625 | 3175 | 0.2 | 485.47 | G300E | 1984375 | 15.57 | G300E | 0 | 0
144 | Story11 | C33 | 40 MPa RC Column (25 cm x 25 cm) | Column | 40MPa | Concrete Rectangular | 250 | 250 | 625 | 3175 | 0.2 | 485.47 | G300E | 1984375 | 15.57 | G300E | 0 | 0
145 | Story11 | C34 | 40 MPa RC Column (25 cm x 25 cm) | Column | 40MPa | Concrete Rectangular | 250 | 250 | 625 | 3175 | 0.2 | 485.47 | G300E | 1984375 | 15.57 | G300E | 0 | 0
146 | Story11 | C35 | 40 MPa RC Column (25 cm x 25 cm) | Column | 40MPa | Concrete Rectangular | 250 | 250 | 625 | 3175 | 0.2 | 485.47 | G300E | 2153708.33 | 16.9 | G300E | 0 | 0
147 | Story11 | C38 | 40 MPa RC Column (25 cm x 25 cm) | Column | 40MPa | Concrete Rectangular | 250 | 250 | 625 | 3175 | 0.2 | 485.47 | G300E | 2123016.67 | 16.66 | G300E | 0 | 0
148 | Story11 | C39 | 40 MPa RC Column (25 cm x 25 cm) | Column | 40MPa | Concrete Rectangular | 250 | 250 | 625 | 3175 | 0.2 | 485.47 | G300E | 1984375 | 15.57 | G300E | 0 | 0
149 | Story11 | C4 | 40 MPa RC Column (25 cm x 25 cm) | Column | 40MPa | Concrete Rectangular | 250 | 250 | 625 | 3175 | 0.2 | 485.47 | G300E | 1984375 | 15.57 | G300E | 0 | 0
150 | Story11 | C40 | 40 MPa RC Column (25 cm x 25 cm) | Column | 40MPa | Concrete Rectangular | 250 | 250 | 625 | 3175 | 0.2 | 485.47 | G300E | 1984375 | 15.57 | G300E | 0 | 0
151 | Story11 | C41 | 40 MPa RC Column (25 cm x 25 cm) | Column | 40MPa | Concrete Rectangular | 250 | 250 | 625 | 3175 | 0.2 | 485.47 | G300E | 4020608.33 | 31.55 | G300E | 0 | 0
152 | Story11 | C42 | 40 MPa RC Column (25 cm x 25 cm) | Column | 40MPa | Concrete Rectangular | 250 | 250 | 625 | 3175 | 0.2 | 485.47 | G300E | 1984375 | 15.57 | G300E | 0 | 0
153 | Story11 | C43 | 40 MPa RC Column (25 cm x 25 cm) | Column | 40MPa | Concrete Rectangular | 250 | 250 | 625 | 3175 | 0.2 | 485.47 | G300E | 1984375 | 15.57 | G300E | 0 | 0
154 | Story11 | C44 | 40 MPa RC Column (25 cm x 25 cm) | Column | 40MPa | Concrete Rectangular | 250 | 250 | 625 | 3175 | 0.2 | 485.47 | G300E | 2153708.33 | 16.9 | G300E | 0 | 0
155 | Story11 | C45 | 40 MPa RC Column (25 cm x 25 cm) | Column | 40MPa | Concrete Rectangular | 250 | 250 | 625 | 3175 | 0.2 | 485.47 | G300E | 2117725 | 16.62 | G300E | 0 | 0
156 | Story11 | C46 | 40 MPa RC Column (25 cm x 25 cm) | Column | 40MPa | Concrete Rectangular | 250 | 250 | 625 | 3175 | 0.2 | 485.47 | G300E | 1984375 | 15.57 | G300E | 0 | 0
157 | Story11 | C47 | 40 MPa RC Column (25 cm x 25 cm) | Column | 40MPa | Concrete Rectangular | 250 | 250 | 625 | 3175 | 0.2 | 485.47 | G300E | 1984375 | 15.57 | G300E | 0 | 0
158 | Story11 | C48 | 40 MPa RC Column (25 cm x 25 cm) | Column | 40MPa | Concrete Rectangular | 250 | 250 | 625 | 3175 | 0.2 | 485.47 | G300E | 4020608.33 | 31.55 | G300E | 0 | 0
159 | Story11 | C49 | 40 MPa RC Column (25 cm x 25 cm) | Column | 40MPa | Concrete Rectangular | 250 | 250 | 625 | 3175 | 0.2 | 485.47 | G300E | 4806950 | 37.72 | G300E | 0 | 0
160 | Story11 | C5 | 40 MPa RC Column (25 cm x 25 cm) | Column | 40MPa | Concrete Rectangular | 250 | 250 | 625 | 3175 | 0.2 | 485.47 | G300E | 1984375 | 15.57 | G300E | 0 | 0
161 | Story11 | C50 | 40 MPa RC Column (25 cm x 25 cm) | Column | 40MPa | Concrete Rectangular | 250 | 250 | 625 | 3175 | 0.2 | 485.47 | G300E | 1984375 | 15.57 | G300E | 0 | 0
162 | Story11 | C51 | 40 MPa RC Column (25 cm x 25 cm) | Column | 40MPa | Concrete Rectangular | 250 | 250 | 625 | 3175 | 0.2 | 485.47 | G300E | 1984375 | 15.57 | G300E | 0 | 0
163 | Story11 | C52 | 40 MPa RC Column (25 cm x 25 cm) | Column | 40MPa | Concrete Rectangular | 250 | 250 | 625 | 3175 | 0.2 | 485.47 | G300E | 1984375 | 15.57 | G300E | 0 | 0
164 | Story11 | C53 | 40 MPa RC Column (25 cm x 25 cm) | Column | 40MPa | Concrete Rectangular | 250 | 250 | 625 | 3175 | 0.2 | 485.47 | G300E | 1984375 | 15.57 | G300E | 0 | 0
165 | Story11 | C54 | 40 MPa RC Column (25 cm x 25 cm) | Column | 40MPa | Concrete Rectangular | 250 | 250 | 625 | 3175 | 0.2 | 485.47 | G300E | 1984375 | 15.57 | G300E | 0 | 0
166 | Story11 | C55 | 40 MPa RC Column (25 cm x 25 cm) | Column | 40MPa | Concrete Rectangular | 250 | 250 | 625 | 3175 | 0.2 | 485.47 | G300E | 1984375 | 15.57 | G300E | 0 | 0
167 | Story11 | C56 | 40 MPa RC Column (25 cm x 25 cm) | Column | 40MPa | Concrete Rectangular | 250 | 250 | 625 | 3175 | 0.2 | 485.47 | G300E | 4797425 | 37.64 | G300E | 0 | 0
168 | Story11 | C57 | 40 MPa RC Column (25 cm x 25 cm) | Column | 40MPa | Concrete Rectangular | 250 | 250 | 625 | 3175 | 0.2 | 485.47 | G300E | 1984375 | 15.57 | G300E | 0 | 0
169 | Story11 | C58 | 40 MPa RC Column (25 cm x 25 cm) | Column | 40MPa | Concrete Rectangular | 250 | 250 | 625 | 3175 | 0.2 | 485.47 | G300E | 4806950 | 37.72 | G300E | 0 | 0
170 | Story11 | C59 | 40 MPa RC Column (25 cm x 25 cm) | Column | 40MPa | Concrete Rectangular | 250 | 250 | 625 | 3175 | 0.2 | 485.47 | G300E | 4021666.67 | 31.56 | G300E | 0 | 0
171 | Story11 | C6 | 40 MPa RC Column (25 cm x 25 cm) | Column | 40MPa | Concrete Rectangular | 250 | 250 | 625 | 3175 | 0.2 | 485.47 | G300E | 4021666.67 | 31.56 | G300E | 0 | 0
172 | Story11 | C60 | 40 MPa RC Column (25 cm x 25 cm) | Column | 40MPa | Concrete Rectangular | 250 | 250 | 625 | 3175 | 0.2 | 485.47 | G300E | 1984375 | 15.57 | G300E | 0 | 0
173 | Story11 | C61 | 40 MPa RC Column (25 cm x 25 cm) | Column | 40MPa | Concrete Rectangular | 250 | 250 | 625 | 3175 | 0.2 | 485.47 | G300E | 1984375 | 15.57 | G300E | 0 | 0
174 | Story11 | C62 | 40 MPa RC Column (25 cm x 25 cm) | Column | 40MPa | Concrete Rectangular | 250 | 250 | 625 | 3175 | 0.2 | 485.47 | G300E | 4020608.33 | 31.55 | G300E | 0 | 0
175 | Story11 | C63 | 40 MPa RC Column (25 cm x 25 cm) | Column | 40MPa | Concrete Rectangular | 250 | 250 | 625 | 3175 | 0.2 | 485.47 | G300E | 4801658.33 | 37.68 | G300E | 0 | 0
176 | Story11 | C64 | 40 MPa RC Column (25 cm x 25 cm) | Column | 40MPa | Concrete Rectangular | 250 | 250 | 625 | 3175 | 0.2 | 485.47 | G300E | 1984375 | 15.57 | G300E | 0 | 0
177 | Story11 | C7 | 40 MPa RC Column (25 cm x 25 cm) | Column | 40MPa | Concrete Rectangular | 250 | 250 | 625 | 3175 | 0.2 | 485.47 | G300E | 4806950 | 37.72 | G300E | 0 | 0
178 | Story11 | C8 | 40 MPa RC Column (25 cm x 25 cm) | Column | 40MPa | Concrete Rectangular | 250 | 250 | 625 | 3175 | 0.2 | 485.47 | G300E | 1984375 | 15.57 | G300E | 0 | 0
179 | Story11 | C9 | 40 MPa RC Column (25 cm x 25 cm) | Column | 40MPa | Concrete Rectangular | 250 | 250 | 625 | 3175 | 0.2 | 485.47 | G300E | 4806950 | 37.72 | G300E | 0 | 0
180 | Story11 | D1 | 40 MPa RC Column (45 cm x 45 cm) | Column | 40MPa | Concrete Rectangular | 450 | 450 | 2025 | 8005.6 | 1.62 | 3966.08 | G300E | 16211340 | 127.2 | G300E | 0 | 0
181 | Story11 | D10 | 40 MPa RC Column (45 cm x 45 cm) | Column | 40MPa | Concrete Rectangular | 450 | 450 | 2025 | 8005.6 | 1.62 | 3966.08 | G300E | 23234252.6 | 182.3 | G300E | 0 | 0
182 | Story11 | D100 | 40 MPa RC Column (45 cm x 45 cm) | Column | 40MPa | Concrete Rectangular | 450 | 450 | 2025 | 8005.6 | 1.62 | 3966.08 | G300E | 20996687.4 | 164.75 | G300E | 0 | 0
183 | Story11 | D101 | 40 MPa RC Column (45 cm x 45 cm) | Column | 40MPa | Concrete Rectangular | 450 | 450 | 2025 | 8005.6 | 1.62 | 3966.08 | G300E | 16211340 | 127.2 | G300E | 0 | 0
184 | Story11 | D102 | 40 MPa RC Column (45 cm x 45 cm) | Column | 40MPa | Concrete Rectangular | 450 | 450 | 2025 | 8005.6 | 1.62 | 3966.08 | G300E | 16211340 | 127.2 | G300E | 0 | 0
185 | Story11 | D103 | 40 MPa RC Column (45 cm x 45 cm) | Column | 40MPa | Concrete Rectangular | 450 | 450 | 2025 | 8005.6 | 1.62 | 3966.08 | G300E | 16211340 | 127.2 | G300E | 0 | 0
186 | Story11 | D104 | 40 MPa RC Column (45 cm x 45 cm) | Column | 40MPa | Concrete Rectangular | 450 | 450 | 2025 | 8005.6 | 1.62 | 3966.08 | G300E | 16211340 | 127.2 | G300E | 0 | 0
187 | Story11 | D11 | 40 MPa RC Column (45 cm x 45 cm) | Column | 40MPa | Concrete Rectangular | 450 | 450 | 2025 | 8005.6 | 1.62 | 3966.08 | G300E | 16211340 | 127.2 | G300E | 0 | 0
188 | Story11 | D12 | 40 MPa RC Column (45 cm x 45 cm) | Column | 40MPa | Concrete Rectangular | 450 | 450 | 2025 | 8005.6 | 1.62 | 3966.08 | G300E | 16211340 | 127.2 | G300E | 0 | 0
189 | Story11 | D13 | 40 MPa RC Column (45 cm x 45 cm) | Column | 40MPa | Concrete Rectangular | 450 | 450 | 2025 | 8005.6 | 1.62 | 3966.08 | G300E | 32598803.2 | 255.78 | G300E | 3782646 | 29.68
190 | Story11 | D14 | 40 MPa RC Column (45 cm x 45 cm) | Column | 40MPa | Concrete Rectangular | 450 | 450 | 2025 | 8005.6 | 1.62 | 3966.08 | G300E | 32590797.6 | 255.72 | G300E | 3782646 | 29.68
191 | Story11 | D15 | 40 MPa RC Column (45 cm x 45 cm) | Column | 40MPa | Concrete Rectangular | 450 | 450 | 2025 | 8005.6 | 1.62 | 3966.08 | G300E | 16211340 | 127.2 | G300E | 0 | 0
192 | Story11 | D16 | 40 MPa RC Column (45 cm x 45 cm) | Column | 40MPa | Concrete Rectangular | 450 | 450 | 2025 | 8005.6 | 1.62 | 3966.08 | G300E | 16211340 | 127.2 | G300E | 0 | 0
193 | Story11 | D17 | 40 MPa RC Column (45 cm x 45 cm) | Column | 40MPa | Concrete Rectangular | 450 | 450 | 2025 | 8005.6 | 1.62 | 3966.08 | G300E | 87707352.2 | 688.18 | G300E | 3782646 | 29.68
194 | Story11 | D18 | 40 MPa RC Column (45 cm x 45 cm) | Column | 40MPa | Concrete Rectangular | 450 | 450 | 2025 | 8005.6 | 1.62 | 3966.08 | G300E | 87657317.2 | 687.79 | G300E | 3782646 | 29.68
195 | Story11 | D19 | 40 MPa RC Column (45 cm x 45 cm) | Column | 40MPa | Concrete Rectangular | 450 | 450 | 2025 | 8005.6 | 1.62 | 3966.08 | G300E | 16211340 | 127.2 | G300E | 0 | 0
196 | Story11 | D2 | 40 MPa RC Column (45 cm x 45 cm) | Column | 40MPa | Concrete Rectangular | 450 | 450 | 2025 | 8005.6 | 1.62 | 3966.08 | G300E | 16211340 | 127.2 | G300E | 0 | 0
197 | Story11 | D20 | 40 MPa RC Column (45 cm x 45 cm) | Column | 40MPa | Concrete Rectangular | 450 | 450 | 2025 | 8005.6 | 1.62 | 3966.08 | G300E | 16211340 | 127.2 | G300E | 0 | 0
198 | Story11 | D21 | 40 MPa RC Column (45 cm x 45 cm) | Column | 40MPa | Concrete Rectangular | 450 | 450 | 2025 | 8005.6 | 1.62 | 3966.08 | G300E | 16211340 | 127.2 | G300E | 0 | 0
199 | Story11 | D22 | 40 MPa RC Column (45 cm x 45 cm) | Column | 40MPa | Concrete Rectangular | 450 | 450 | 2025 | 8005.6 | 1.62 | 3966.08 | G300E | 32604807.4 | 255.83 | G300E | 3782646 | 29.68
200 | Story11 | D23 | 40 MPa RC Column (45 cm x 45 cm) | Column | 40MPa | Concrete Rectangular | 450 | 450 | 2025 | 8005.6 | 1.62 | 3966.08 | G300E | 87709353.6 | 688.2 | G300E | 3782646 | 29.68
201 | Story11 | D24 | 40 MPa RC Column (45 cm x 45 cm) | Column | 40MPa | Concrete Rectangular | 450 | 450 | 2025 | 8005.6 | 1.62 | 3966.08 | G300E | 70014976.2 | 549.36 | G300E | 0 | 0
202 | Story11 | D25 | 40 MPa RC Column (45 cm x 45 cm) | Column | 40MPa | Concrete Rectangular | 450 | 450 | 2025 | 8005.6 | 1.62 | 3966.08 | G300E | 16211340 | 127.2 | G300E | 0 | 0
203 | Story11 | D26 | 40 MPa RC Column (45 cm x 45 cm) | Column | 40MPa | Concrete Rectangular | 450 | 450 | 2025 | 8005.6 | 1.62 | 3966.08 | G300E | 29356535.2 | 230.34 | G300E | 945661.5 | 7.42
204 | Story11 | D27 | 40 MPa RC Column (45 cm x 45 cm) | Column | 40MPa | Concrete Rectangular | 450 | 450 | 2025 | 8005.6 | 1.62 | 3966.08 | G300E | 16211340 | 127.2 | G300E | 0 | 0
205 | Story11 | D28 | 40 MPa RC Column (45 cm x 45 cm) | Column | 40MPa | Concrete Rectangular | 450 | 450 | 2025 | 8005.6 | 1.62 | 3966.08 | G300E | 21002691.6 | 164.79 | G300E | 0 | 0
206 | Story11 | D29 | 40 MPa RC Column (45 cm x 45 cm) | Column | 40MPa | Concrete Rectangular | 450 | 450 | 2025 | 8005.6 | 1.62 | 3966.08 | G300E | 16211340 | 127.2 | G300E | 0 | 0
207 | Story11 | D3 | 40 MPa RC Column (45 cm x 45 cm) | Column | 40MPa | Concrete Rectangular | 450 | 450 | 2025 | 8005.6 | 1.62 | 3966.08 | G300E | 16211340 | 127.2 | G300E | 0 | 0
208 | Story11 | D30 | 40 MPa RC Column (45 cm x 45 cm) | Column | 40MPa | Concrete Rectangular | 450 | 450 | 2025 | 8005.6 | 1.62 | 3966.08 | G300E | 32602806 | 255.81 | G300E | 3782646 | 29.68
209 | Story11 | D31 | 40 MPa RC Column (45 cm x 45 cm) | Column | 40MPa | Concrete Rectangular | 450 | 450 | 2025 | 8005.6 | 1.62 | 3966.08 | G300E | 87703349.4 | 688.15 | G300E | 3782646 | 29.68
210 | Story11 | D32 | 40 MPa RC Column (45 cm x 45 cm) | Column | 40MPa | Concrete Rectangular | 450 | 450 | 2025 | 8005.6 | 1.62 | 3966.08 | G300E | 70014976.2 | 549.36 | G300E | 0 | 0
211 | Story11 | D33 | 40 MPa RC Column (45 cm x 45 cm) | Column | 40MPa | Concrete Rectangular | 450 | 450 | 2025 | 8005.6 | 1.62 | 3966.08 | G300E | 69914906.2 | 548.58 | G300E | 0 | 0
212 | Story11 | D34 | 40 MPa RC Column (45 cm x 45 cm) | Column | 40MPa | Concrete Rectangular | 450 | 450 | 2025 | 8005.6 | 1.62 | 3966.08 | G300E | 69912904.8 | 548.56 | G300E | 0 | 0
213 | Story11 | D35 | 40 MPa RC Column (45 cm x 45 cm) | Column | 40MPa | Concrete Rectangular | 450 | 450 | 2025 | 8005.6 | 1.62 | 3966.08 | G300E | 16211340 | 127.2 | G300E | 0 | 0
214 | Story11 | D36 | 40 MPa RC Column (45 cm x 45 cm) | Column | 40MPa | Concrete Rectangular | 450 | 450 | 2025 | 8005.6 | 1.62 | 3966.08 | G300E | 29328515.6 | 230.12 | G300E | 945661.5 | 7.42
215 | Story11 | D37 | 40 MPa RC Column (45 cm x 45 cm) | Column | 40MPa | Concrete Rectangular | 450 | 450 | 2025 | 8005.6 | 1.62 | 3966.08 | G300E | 21020704.2 | 164.94 | G300E | 0 | 0
216 | Story11 | D38 | 40 MPa RC Column (45 cm x 45 cm) | Column | 40MPa | Concrete Rectangular | 450 | 450 | 2025 | 8005.6 | 1.62 | 3966.08 | G300E | 22273580.6 | 174.77 | G300E | 0 | 0
217 | Story11 | D39 | 40 MPa RC Column (45 cm x 45 cm) | Column | 40MPa | Concrete Rectangular | 450 | 450 | 2025 | 8005.6 | 1.62 | 3966.08 | G300E | 16211340 | 127.2 | G300E | 0 | 0
218 | Story11 | D4 | 40 MPa RC Column (45 cm x 45 cm) | Column | 40MPa | Concrete Rectangular | 450 | 450 | 2025 | 8005.6 | 1.62 | 3966.08 | G300E | 16211340 | 127.2 | G300E | 0 | 0
219 | Story11 | D40 | 40 MPa RC Column (45 cm x 45 cm) | Column | 40MPa | Concrete Rectangular | 450 | 450 | 2025 | 8005.6 | 1.62 | 3966.08 | G300E | 16211340 | 127.2 | G300E | 0 | 0
220 | Story11 | D41 | 40 MPa RC Column (45 cm x 45 cm) | Column | 40MPa | Concrete Rectangular | 450 | 450 | 2025 | 8005.6 | 1.62 | 3966.08 | G300E | 22311607.2 | 175.07 | G300E | 0 | 0
221 | Story11 | D42 | 40 MPa RC Column (45 cm x 45 cm) | Column | 40MPa | Concrete Rectangular | 450 | 450 | 2025 | 8005.6 | 1.62 | 3966.08 | G300E | 23234252.6 | 182.3 | G300E | 0 | 0
222 | Story11 | D43 | 40 MPa RC Column (45 cm x 45 cm) | Column | 40MPa | Concrete Rectangular | 450 | 450 | 2025 | 8005.6 | 1.62 | 3966.08 | G300E | 29358536.6 | 230.36 | G300E | 945661.5 | 7.42
223 | Story11 | D44 | 40 MPa RC Column (45 cm x 45 cm) | Column | 40MPa | Concrete Rectangular | 450 | 450 | 2025 | 8005.6 | 1.62 | 3966.08 | G300E | 29328515.6 | 230.12 | G300E | 945661.5 | 7.42
224 | Story11 | D45 | 40 MPa RC Column (45 cm x 45 cm) | Column | 40MPa | Concrete Rectangular | 450 | 450 | 2025 | 8005.6 | 1.62 | 3966.08 | G300E | 23102160.2 | 181.27 | G300E | 0 | 0
225 | Story11 | D46 | 40 MPa RC Column (45 cm x 45 cm) | Column | 40MPa | Concrete Rectangular | 450 | 450 | 2025 | 8005.6 | 1.62 | 3966.08 | G300E | 16211340 | 127.2 | G300E | 0 | 0
226 | Story11 | D47 | 40 MPa RC Column (45 cm x 45 cm) | Column | 40MPa | Concrete Rectangular | 450 | 450 | 2025 | 8005.6 | 1.62 | 3966.08 | G300E | 16211340 | 127.2 | G300E | 0 | 0
227 | Story11 | D48 | 40 MPa RC Column (45 cm x 45 cm) | Column | 40MPa | Concrete Rectangular | 450 | 450 | 2025 | 8005.6 | 1.62 | 3966.08 | G300E | 16211340 | 127.2 | G300E | 0 | 0
228 | Story11 | D49 | 40 MPa RC Column (45 cm x 45 cm) | Column | 40MPa | Concrete Rectangular | 450 | 450 | 2025 | 8005.6 | 1.62 | 3966.08 | G300E | 16211340 | 127.2 | G300E | 0 | 0
229 | Story11 | D5 | 40 MPa RC Column (45 cm x 45 cm) | Column | 40MPa | Concrete Rectangular | 450 | 450 | 2025 | 8005.6 | 1.62 | 3966.08 | G300E | 16211340 | 127.2 | G300E | 0 | 0
230 | Story11 | D50 | 40 MPa RC Column (45 cm x 45 cm) | Column | 40MPa | Concrete Rectangular | 450 | 450 | 2025 | 8005.6 | 1.62 | 3966.08 | G300E | 21018702.8 | 164.92 | G300E | 0 | 0
231 | Story11 | D51 | 40 MPa RC Column (45 cm x 45 cm) | Column | 40MPa | Concrete Rectangular | 450 | 450 | 2025 | 8005.6 | 1.62 | 3966.08 | G300E | 22315610 | 175.1 | G300E | 0 | 0
232 | Story11 | D52 | 40 MPa RC Column (45 cm x 45 cm) | Column | 40MPa | Concrete Rectangular | 450 | 450 | 2025 | 8005.6 | 1.62 | 3966.08 | G300E | 23106163 | 181.3 | G300E | 0 | 0
233 | Story11 | D53 | 40 MPa RC Column (45 cm x 45 cm) | Column | 40MPa | Concrete Rectangular | 450 | 450 | 2025 | 8005.6 | 1.62 | 3966.08 | G300E | 23234252.6 | 182.3 | G300E | 0 | 0
234 | Story11 | D54 | 40 MPa RC Column (45 cm x 45 cm) | Column | 40MPa | Concrete Rectangular | 450 | 450 | 2025 | 8005.6 | 1.62 | 3966.08 | G300E | 23234252.6 | 182.3 | G300E | 0 | 0
235 | Story11 | D55 | 40 MPa RC Column (45 cm x 45 cm) | Column | 40MPa | Concrete Rectangular | 450 | 450 | 2025 | 8005.6 | 1.62 | 3966.08 | G300E | 22273580.6 | 174.77 | G300E | 0 | 0
236 | Story11 | D56 | 40 MPa RC Column (45 cm x 45 cm) | Column | 40MPa | Concrete Rectangular | 450 | 450 | 2025 | 8005.6 | 1.62 | 3966.08 | G300E | 21002691.6 | 164.79 | G300E | 0 | 0
237 | Story11 | D57 | 40 MPa RC Column (45 cm x 45 cm) | Column | 40MPa | Concrete Rectangular | 450 | 450 | 2025 | 8005.6 | 1.62 | 3966.08 | G300E | 16211340 | 127.2 | G300E | 0 | 0
238 | Story11 | D58 | 40 MPa RC Column (45 cm x 45 cm) | Column | 40MPa | Concrete Rectangular | 450 | 450 | 2025 | 8005.6 | 1.62 | 3966.08 | G300E | 29346528.2 | 230.26 | G300E | 945661.5 | 7.42
239 | Story11 | D59 | 40 MPa RC Column (45 cm x 45 cm) | Column | 40MPa | Concrete Rectangular | 450 | 450 | 2025 | 8005.6 | 1.62 | 3966.08 | G300E | 16211340 | 127.2 | G300E | 0 | 0
240 | Story11 | D6 | 40 MPa RC Column (45 cm x 45 cm) | Column | 40MPa | Concrete Rectangular | 450 | 450 | 2025 | 8005.6 | 1.62 | 3966.08 | G300E | 16211340 | 127.2 | G300E | 0 | 0
241 | Story11 | D60 | 40 MPa RC Column (45 cm x 45 cm) | Column | 40MPa | Concrete Rectangular | 450 | 450 | 2025 | 8005.6 | 1.62 | 3966.08 | G300E | 29346528.2 | 230.26 | G300E | 945661.5 | 7.42
242 | Story11 | D61 | 40 MPa RC Column (45 cm x 45 cm) | Column | 40MPa | Concrete Rectangular | 450 | 450 | 2025 | 8005.6 | 1.62 | 3966.08 | G300E | 16211340 | 127.2 | G300E | 0 | 0
243 | Story11 | D62 | 40 MPa RC Column (45 cm x 45 cm) | Column | 40MPa | Concrete Rectangular | 450 | 450 | 2025 | 8005.6 | 1.62 | 3966.08 | G300E | 16211340 | 127.2 | G300E | 0 | 0
244 | Story11 | D63 | 40 MPa RC Column (45 cm x 45 cm) | Column | 40MPa | Concrete Rectangular | 450 | 450 | 2025 | 8005.6 | 1.62 | 3966.08 | G300E | 23232251.2 | 182.29 | G300E | 0 | 0
245 | Story11 | D64 | 40 MPa RC Column (45 cm x 45 cm) | Column | 40MPa | Concrete Rectangular | 450 | 450 | 2025 | 8005.6 | 1.62 | 3966.08 | G300E | 22273580.6 | 174.77 | G300E | 0 | 0
246 | Story11 | D65 | 40 MPa RC Column (45 cm x 45 cm) | Column | 40MPa | Concrete Rectangular | 450 | 450 | 2025 | 8005.6 | 1.62 | 3966.08 | G300E | 16211340 | 127.2 | G300E | 0 | 0
247 | Story11 | D66 | 40 MPa RC Column (45 cm x 45 cm) | Column | 40MPa | Concrete Rectangular | 450 | 450 | 2025 | 8005.6 | 1.62 | 3966.08 | G300E | 16211340 | 127.2 | G300E | 0 | 0
248 | Story11 | D67 | 40 MPa RC Column (45 cm x 45 cm) | Column | 40MPa | Concrete Rectangular | 450 | 450 | 2025 | 8005.6 | 1.62 | 3966.08 | G300E | 22269577.8 | 174.74 | G300E | 0 | 0
249 | Story11 | D68 | 40 MPa RC Column (45 cm x 45 cm) | Column | 40MPa | Concrete Rectangular | 450 | 450 | 2025 | 8005.6 | 1.62 | 3966.08 | G300E | 21002691.6 | 164.79 | G300E | 0 | 0
250 | Story11 | D69 | 40 MPa RC Column (45 cm x 45 cm) | Column | 40MPa | Concrete Rectangular | 450 | 450 | 2025 | 8005.6 | 1.62 | 3966.08 | G300E | 70016977.6 | 549.38 | G300E | 0 | 0
251 | Story11 | D7 | 40 MPa RC Column (45 cm x 45 cm) | Column | 40MPa | Concrete Rectangular | 450 | 450 | 2025 | 8005.6 | 1.62 | 3966.08 | G300E | 21002691.6 | 164.79 | G300E | 0 | 0
252 | Story11 | D70 | 40 MPa RC Column (45 cm x 45 cm) | Column | 40MPa | Concrete Rectangular | 450 | 450 | 2025 | 8005.6 | 1.62 | 3966.08 | G300E | 70014976.2 | 549.36 | G300E | 0 | 0
253 | Story11 | D71 | 40 MPa RC Column (45 cm x 45 cm) | Column | 40MPa | Concrete Rectangular | 450 | 450 | 2025 | 8005.6 | 1.62 | 3966.08 | G300E | 20996687.4 | 164.75 | G300E | 0 | 0
254 | Story11 | D72 | 40 MPa RC Column (45 cm x 45 cm) | Column | 40MPa | Concrete Rectangular | 450 | 450 | 2025 | 8005.6 | 1.62 | 3966.08 | G300E | 16211340 | 127.2 | G300E | 0 | 0
255 | Story11 | D73 | 40 MPa RC Column (45 cm x 45 cm) | Column | 40MPa | Concrete Rectangular | 450 | 450 | 2025 | 8005.6 | 1.62 | 3966.08 | G300E | 29346528.2 | 230.26 | G300E | 945661.5 | 7.42
256 | Story11 | D74 | 40 MPa RC Column (45 cm x 45 cm) | Column | 40MPa | Concrete Rectangular | 450 | 450 | 2025 | 8005.6 | 1.62 | 3966.08 | G300E | 16211340 | 127.2 | G300E | 0 | 0
257 | Story11 | D75 | 40 MPa RC Column (45 cm x 45 cm) | Column | 40MPa | Concrete Rectangular | 450 | 450 | 2025 | 8005.6 | 1.62 | 3966.08 | G300E | 70016977.6 | 549.38 | G300E | 0 | 0
258 | Story11 | D76 | 40 MPa RC Column (45 cm x 45 cm) | Column | 40MPa | Concrete Rectangular | 450 | 450 | 2025 | 8005.6 | 1.62 | 3966.08 | G300E | 87703349.4 | 688.15 | G300E | 3782646 | 29.68
259 | Story11 | D77 | 40 MPa RC Column (45 cm x 45 cm) | Column | 40MPa | Concrete Rectangular | 450 | 450 | 2025 | 8005.6 | 1.62 | 3966.08 | G300E | 32596801.8 | 255.77 | G300E | 3782646 | 29.68
260 | Story11 | D78 | 40 MPa RC Column (45 cm x 45 cm) | Column | 40MPa | Concrete Rectangular | 450 | 450 | 2025 | 8005.6 | 1.62 | 3966.08 | G300E | 16211340 | 127.2 | G300E | 0 | 0
261 | Story11 | D79 | 40 MPa RC Column (45 cm x 45 cm) | Column | 40MPa | Concrete Rectangular | 450 | 450 | 2025 | 8005.6 | 1.62 | 3966.08 | G300E | 16211340 | 127.2 | G300E | 0 | 0
262 | Story11 | D8 | 40 MPa RC Column (45 cm x 45 cm) | Column | 40MPa | Concrete Rectangular | 450 | 450 | 2025 | 8005.6 | 1.62 | 3966.08 | G300E | 16211340 | 127.2 | G300E | 0 | 0
263 | Story11 | D80 | 40 MPa RC Column (45 cm x 45 cm) | Column | 40MPa | Concrete Rectangular | 450 | 450 | 2025 | 8005.6 | 1.62 | 3966.08 | G300E | 16211340 | 127.2 | G300E | 0 | 0
264 | Story11 | D81 | 40 MPa RC Column (45 cm x 45 cm) | Column | 40MPa | Concrete Rectangular | 450 | 450 | 2025 | 8005.6 | 1.62 | 3966.08 | G300E | 29346528.2 | 230.26 | G300E | 945661.5 | 7.42
265 | Story11 | D82 | 40 MPa RC Column (45 cm x 45 cm) | Column | 40MPa | Concrete Rectangular | 450 | 450 | 2025 | 8005.6 | 1.62 | 3966.08 | G300E | 16211340 | 127.2 | G300E | 0 | 0
266 | Story11 | D83 | 40 MPa RC Column (45 cm x 45 cm) | Column | 40MPa | Concrete Rectangular | 450 | 450 | 2025 | 8005.6 | 1.62 | 3966.08 | G300E | 70014976.2 | 549.36 | G300E | 0 | 0
267 | Story11 | D84 | 40 MPa RC Column (45 cm x 45 cm) | Column | 40MPa | Concrete Rectangular | 450 | 450 | 2025 | 8005.6 | 1.62 | 3966.08 | G300E | 87701348 | 688.14 | G300E | 3782646 | 29.68
268 | Story11 | D85 | 40 MPa RC Column (45 cm x 45 cm) | Column | 40MPa | Concrete Rectangular | 450 | 450 | 2025 | 8005.6 | 1.62 | 3966.08 | G300E | 87517219.2 | 686.69 | G300E | 3782646 | 29.68
269 | Story11 | D86 | 40 MPa RC Column (45 cm x 45 cm) | Column | 40MPa | Concrete Rectangular | 450 | 450 | 2025 | 8005.6 | 1.62 | 3966.08 | G300E | 87567254.2 | 687.09 | G300E | 3782646 | 29.68
270 | Story11 | D87 | 40 MPa RC Column (45 cm x 45 cm) | Column | 40MPa | Concrete Rectangular | 450 | 450 | 2025 | 8005.6 | 1.62 | 3966.08 | G300E | 32642834 | 256.13 | G300E | 3782646 | 29.68
271 | Story11 | D88 | 40 MPa RC Column (45 cm x 45 cm) | Column | 40MPa | Concrete Rectangular | 450 | 450 | 2025 | 8005.6 | 1.62 | 3966.08 | G300E | 16211340 | 127.2 | G300E | 0 | 0
272 | Story11 | D89 | 40 MPa RC Column (45 cm x 45 cm) | Column | 40MPa | Concrete Rectangular | 450 | 450 | 2025 | 8005.6 | 1.62 | 3966.08 | G300E | 16211340 | 127.2 | G300E | 0 | 0
273 | Story11 | D9 | 40 MPa RC Column (45 cm x 45 cm) | Column | 40MPa | Concrete Rectangular | 450 | 450 | 2025 | 8005.6 | 1.62 | 3966.08 | G300E | 22273580.6 | 174.77 | G300E | 0 | 0
274 | Story11 | D90 | 40 MPa RC Column (45 cm x 45 cm) | Column | 40MPa | Concrete Rectangular | 450 | 450 | 2025 | 8005.6 | 1.62 | 3966.08 | G300E | 16211340 | 127.2 | G300E | 0 | 0
275 | Story11 | D91 | 40 MPa RC Column (45 cm x 45 cm) | Column | 40MPa | Concrete Rectangular | 450 | 450 | 2025 | 8005.6 | 1.62 | 3966.08 | G300E | 32590797.6 | 255.72 | G300E | 3782646 | 29.68
276 | Story11 | D92 | 40 MPa RC Column (45 cm x 45 cm) | Column | 40MPa | Concrete Rectangular | 450 | 450 | 2025 | 8005.6 | 1.62 | 3966.08 | G300E | 32636829.8 | 256.08 | G300E | 3782646 | 29.68
277 | Story11 | D93 | 40 MPa RC Column (45 cm x 45 cm) | Column | 40MPa | Concrete Rectangular | 450 | 450 | 2025 | 8005.6 | 1.62 | 3966.08 | G300E | 16211340 | 127.2 | G300E | 0 | 0
278 | Story11 | D94 | 40 MPa RC Column (45 cm x 45 cm) | Column | 40MPa | Concrete Rectangular | 450 | 450 | 2025 | 8005.6 | 1.62 | 3966.08 | G300E | 16211340 | 127.2 | G300E | 0 | 0
279 | Story11 | D95 | 40 MPa RC Column (45 cm x 45 cm) | Column | 40MPa | Concrete Rectangular | 450 | 450 | 2025 | 8005.6 | 1.62 | 3966.08 | G300E | 16211340 | 127.2 | G300E | 0 | 0
280 | Story11 | D96 | 40 MPa RC Column (45 cm x 45 cm) | Column | 40MPa | Concrete Rectangular | 450 | 450 | 2025 | 8005.6 | 1.62 | 3966.08 | G300E | 16211340 | 127.2 | G300E | 0 | 0
281 | Story11 | D97 | 40 MPa RC Column (45 cm x 45 cm) | Column | 40MPa | Concrete Rectangular | 450 | 450 | 2025 | 8005.6 | 1.62 | 3966.08 | G300E | 16211340 | 127.2 | G300E | 0 | 0
282 | Story11 | D98 | 40 MPa RC Column (45 cm x 45 cm) | Column | 40MPa | Concrete Rectangular | 450 | 450 | 2025 | 8005.6 | 1.62 | 3966.08 | G300E | 23232251.2 | 182.29 | G300E | 0 | 0
283 | Story11 | D99 | 40 MPa RC Column (45 cm x 45 cm) | Column | 40MPa | Concrete Rectangular | 450 | 450 | 2025 | 8005.6 | 1.62 | 3966.08 | G300E | 22269577.8 | 174.74 | G300E | 0 | 0
284 | Story2 | C1 | 40 MPa RC Column (50 cm x 50 cm) | Column | 40MPa | Concrete Rectangular | 500 | 500 | 2500 | 3175 | 0.79 | 1941.9 | G300E | 7937500 | 62.28 | G300E | 0 | 0
285 | Story2 | C10 | 40 MPa RC Column (50 cm x 50 cm) | Column | 40MPa | Concrete Rectangular | 500 | 500 | 2500 | 3175 | 0.79 | 1941.9 | G300E | 40011350 | 313.94 | G300E | 0 | 0
286 | Story2 | C11 | 40 MPa RC Column (50 cm x 50 cm) | Column | 40MPa | Concrete Rectangular | 500 | 500 | 2500 | 3175 | 0.79 | 1941.9 | G300E | 35039300 | 274.93 | G300E | 0 | 0
287 | Story2 | C12 | 40 MPa RC Column (50 cm x 50 cm) | Column | 40MPa | Concrete Rectangular | 500 | 500 | 2500 | 3175 | 0.79 | 1941.9 | G300E | 14234583.33 | 111.69 | G300E | 0 | 0
288 | Story2 | C13 | 40 MPa RC Column (50 cm x 50 cm) | Column | 40MPa | Concrete Rectangular | 500 | 500 | 2500 | 3175 | 0.79 | 1941.9 | G300E | 14234583.33 | 111.69 | G300E | 0 | 0
289 | Story2 | C14 | 40 MPa RC Column (50 cm x 50 cm) | Column | 40MPa | Concrete Rectangular | 500 | 500 | 2500 | 3175 | 0.79 | 1941.9 | G300E | 35039300 | 274.93 | G300E | 0 | 0
290 | Story2 | C15 | 40 MPa RC Column (50 cm x 50 cm) | Column | 40MPa | Concrete Rectangular | 500 | 500 | 2500 | 3175 | 0.79 | 1941.9 | G300E | 40011350 | 313.94 | G300E | 0 | 0
291 | Story2 | C16 | 40 MPa RC Column (50 cm x 50 cm) | Column | 40MPa | Concrete Rectangular | 500 | 500 | 2500 | 3175 | 0.79 | 1941.9 | G300E | 7937500 | 62.28 | G300E | 0 | 0
292 | Story2 | C17 | 40 MPa RC Column (50 cm x 50 cm) | Column | 40MPa | Concrete Rectangular | 500 | 500 | 2500 | 3175 | 0.79 | 1941.9 | G300E | 7937500 | 62.28 | G300E | 0 | 0
293 | Story2 | C18 | 40 MPa RC Column (50 cm x 50 cm) | Column | 40MPa | Concrete Rectangular | 500 | 500 | 2500 | 3175 | 0.79 | 1941.9 | G300E | 35039300 | 274.93 | G300E | 0 | 0
294 | Story2 | C19 | 40 MPa RC Column (50 cm x 50 cm) | Column | 40MPa | Concrete Rectangular | 500 | 500 | 2500 | 3175 | 0.79 | 1941.9 | G300E | 29498925 | 231.46 | G300E | 0 | 0
295 | Story2 | C2 | 40 MPa RC Column (50 cm x 50 cm) | Column | 40MPa | Concrete Rectangular | 500 | 500 | 2500 | 3175 | 0.79 | 1941.9 | G300E | 7937500 | 62.28 | G300E | 0 | 0
296 | Story2 | C20 | 40 MPa RC Column (50 cm x 50 cm) | Column | 40MPa | Concrete Rectangular | 500 | 500 | 2500 | 3175 | 0.79 | 1941.9 | G300E | 7937500 | 62.28 | G300E | 0 | 0
297 | Story2 | C21 | 40 MPa RC Column (50 cm x 50 cm) | Column | 40MPa | Concrete Rectangular | 500 | 500 | 2500 | 3175 | 0.79 | 1941.9 | G300E | 7937500 | 62.28 | G300E | 0 | 0
298 | Story2 | C22 | 40 MPa RC Column (50 cm x 50 cm) | Column | 40MPa | Concrete Rectangular | 500 | 500 | 2500 | 3175 | 0.79 | 1941.9 | G300E | 29498925 | 231.46 | G300E | 0 | 0
299 | Story2 | C23 | 40 MPa RC Column (50 cm x 50 cm) | Column | 40MPa | Concrete Rectangular | 500 | 500 | 2500 | 3175 | 0.79 | 1941.9 | G300E | 35038241.67 | 274.92 | G300E | 0 | 0
300 | Story2 | C24 | 40 MPa RC Column (50 cm x 50 cm) | Column | 40MPa | Concrete Rectangular | 500 | 500 | 2500 | 3175 | 0.79 | 1941.9 | G300E | 7937500 | 62.28 | G300E | 0 | 0
301 | Story2 | C25 | 40 MPa RC Column (50 cm x 50 cm) | Column | 40MPa | Concrete Rectangular | 500 | 500 | 2500 | 3175 | 0.79 | 1941.9 | G300E | 7937500 | 62.28 | G300E | 0 | 0
302 | Story2 | C26 | 40 MPa RC Column (50 cm x 50 cm) | Column | 40MPa | Concrete Rectangular | 500 | 500 | 2500 | 3175 | 0.79 | 1941.9 | G300E | 14234583.33 | 111.69 | G300E | 0 | 0
303 | Story2 | C27 | 40 MPa RC Column (50 cm x 50 cm) | Column | 40MPa | Concrete Rectangular | 500 | 500 | 2500 | 3175 | 0.79 | 1941.9 | G300E | 7937500 | 62.28 | G300E | 0 | 0
304 | Story2 | C3 | 40 MPa RC Column (50 cm x 50 cm) | Column | 40MPa | Concrete Rectangular | 500 | 500 | 2500 | 3175 | 0.79 | 1941.9 | G300E | 7937500 | 62.28 | G300E | 0 | 0
305 | Story2 | C30 | 40 MPa RC Column (50 cm x 50 cm) | Column | 40MPa | Concrete Rectangular | 500 | 500 | 2500 | 3175 | 0.79 | 1941.9 | G300E | 7937500 | 62.28 | G300E | 0 | 0
306 | Story2 | C31 | 40 MPa RC Column (50 cm x 50 cm) | Column | 40MPa | Concrete Rectangular | 500 | 500 | 2500 | 3175 | 0.79 | 1941.9 | G300E | 14235641.67 | 111.7 | G300E | 0 | 0
307 | Story2 | C32 | 40 MPa RC Column (50 cm x 50 cm) | Column | 40MPa | Concrete Rectangular | 500 | 500 | 2500 | 3175 | 0.79 | 1941.9 | G300E | 7937500 | 62.28 | G300E | 0 | 0
308 | Story2 | C33 | 40 MPa RC Column (50 cm x 50 cm) | Column | 40MPa | Concrete Rectangular | 500 | 500 | 2500 | 3175 | 0.79 | 1941.9 | G300E | 7937500 | 62.28 | G300E | 0 | 0
309 | Story2 | C34 | 40 MPa RC Column (50 cm x 50 cm) | Column | 40MPa | Concrete Rectangular | 500 | 500 | 2500 | 3175 | 0.79 | 1941.9 | G300E | 14234583.33 | 111.69 | G300E | 0 | 0
310 | Story2 | C35 | 40 MPa RC Column (50 cm x 50 cm) | Column | 40MPa | Concrete Rectangular | 500 | 500 | 2500 | 3175 | 0.79 | 1941.9 | G300E | 7937500 | 62.28 | G300E | 0 | 0
311 | Story2 | C38 | 40 MPa RC Column (50 cm x 50 cm) | Column | 40MPa | Concrete Rectangular | 500 | 500 | 2500 | 3175 | 0.79 | 1941.9 | G300E | 7937500 | 62.28 | G300E | 0 | 0
312 | Story2 | C39 | 40 MPa RC Column (50 cm x 50 cm) | Column | 40MPa | Concrete Rectangular | 500 | 500 | 2500 | 3175 | 0.79 | 1941.9 | G300E | 14217650 | 111.56 | G300E | 0 | 0
313 | Story2 | C4 | 40 MPa RC Column (50 cm x 50 cm) | Column | 40MPa | Concrete Rectangular | 500 | 500 | 2500 | 3175 | 0.79 | 1941.9 | G300E | 7937500 | 62.28 | G300E | 0 | 0
314 | Story2 | C40 | 40 MPa RC Column (50 cm x 50 cm) | Column | 40MPa | Concrete Rectangular | 500 | 500 | 2500 | 3175 | 0.79 | 1941.9 | G300E | 7937500 | 62.28 | G300E | 0 | 0
315 | Story2 | C41 | 40 MPa RC Column (50 cm x 50 cm) | Column | 40MPa | Concrete Rectangular | 500 | 500 | 2500 | 3175 | 0.79 | 1941.9 | G300E | 7937500 | 62.28 | G300E | 0 | 0
316 | Story2 | C42 | 40 MPa RC Column (50 cm x 50 cm) | Column | 40MPa | Concrete Rectangular | 500 | 500 | 2500 | 3175 | 0.79 | 1941.9 | G300E | 35039300 | 274.93 | G300E | 0 | 0
317 | Story2 | C43 | 40 MPa RC Column (50 cm x 50 cm) | Column | 40MPa | Concrete Rectangular | 500 | 500 | 2500 | 3175 | 0.79 | 1941.9 | G300E | 29498925 | 231.46 | G300E | 0 | 0
318 | Story2 | C44 | 40 MPa RC Column (50 cm x 50 cm) | Column | 40MPa | Concrete Rectangular | 500 | 500 | 2500 | 3175 | 0.79 | 1941.9 | G300E | 7937500 | 62.28 | G300E | 0 | 0
319 | Story2 | C45 | 40 MPa RC Column (50 cm x 50 cm) | Column | 40MPa | Concrete Rectangular | 500 | 500 | 2500 | 3175 | 0.79 | 1941.9 | G300E | 7937500 | 62.28 | G300E | 0 | 0
320 | Story2 | C46 | 40 MPa RC Column (50 cm x 50 cm) | Column | 40MPa | Concrete Rectangular | 500 | 500 | 2500 | 3175 | 0.79 | 1941.9 | G300E | 29956125 | 235.05 | G300E | 0 | 0
321 | Story2 | C47 | 40 MPa RC Column (50 cm x 50 cm) | Column | 40MPa | Concrete Rectangular | 500 | 500 | 2500 | 3175 | 0.79 | 1941.9 | G300E | 34822341.67 | 273.23 | G300E | 0 | 0
322 | Story2 | C48 | 40 MPa RC Column (50 cm x 50 cm) | Column | 40MPa | Concrete Rectangular | 500 | 500 | 2500 | 3175 | 0.79 | 1941.9 | G300E | 7937500 | 62.28 | G300E | 0 | 0
323 | Story2 | C49 | 40 MPa RC Column (50 cm x 50 cm) | Column | 40MPa | Concrete Rectangular | 500 | 500 | 2500 | 3175 | 0.79 | 1941.9 | G300E | 7937500 | 62.28 | G300E | 0 | 0
324 | Story2 | C5 | 40 MPa RC Column (50 cm x 50 cm) | Column | 40MPa | Concrete Rectangular | 500 | 500 | 2500 | 3175 | 0.79 | 1941.9 | G300E | 7937500 | 62.28 | G300E | 0 | 0
325 | Story2 | C50 | 40 MPa RC Column (50 cm x 50 cm) | Column | 40MPa | Concrete Rectangular | 500 | 500 | 2500 | 3175 | 0.79 | 1941.9 | G300E | 40011350 | 313.94 | G300E | 0 | 0
326 | Story2 | C51 | 40 MPa RC Column (50 cm x 50 cm) | Column | 40MPa | Concrete Rectangular | 500 | 500 | 2500 | 3175 | 0.79 | 1941.9 | G300E | 35038241.67 | 274.92 | G300E | 0 | 0
327 | Story2 | C52 | 40 MPa RC Column (50 cm x 50 cm) | Column | 40MPa | Concrete Rectangular | 500 | 500 | 2500 | 3175 | 0.79 | 1941.9 | G300E | 14235641.67 | 111.7 | G300E | 0 | 0
328 | Story2 | C53 | 40 MPa RC Column (50 cm x 50 cm) | Column | 40MPa | Concrete Rectangular | 500 | 500 | 2500 | 3175 | 0.79 | 1941.9 | G300E | 14217650 | 111.56 | G300E | 0 | 0
329 | Story2 | C54 | 40 MPa RC Column (50 cm x 50 cm) | Column | 40MPa | Concrete Rectangular | 500 | 500 | 2500 | 3175 | 0.79 | 1941.9 | G300E | 34823400 | 273.24 | G300E | 0 | 0
330 | Story2 | C55 | 40 MPa RC Column (50 cm x 50 cm) | Column | 40MPa | Concrete Rectangular | 500 | 500 | 2500 | 3175 | 0.79 | 1941.9 | G300E | 40487600 | 317.68 | G300E | 0 | 0
331 | Story2 | C56 | 40 MPa RC Column (50 cm x 50 cm) | Column | 40MPa | Concrete Rectangular | 500 | 500 | 2500 | 3175 | 0.79 | 1941.9 | G300E | 7937500 | 62.28 | G300E | 0 | 0
332 | Story2 | C57 | 40 MPa RC Column (50 cm x 50 cm) | Column | 40MPa | Concrete Rectangular | 500 | 500 | 2500 | 3175 | 0.79 | 1941.9 | G300E | 7937500 | 62.28 | G300E | 0 | 0
333 | Story2 | C58 | 40 MPa RC Column (50 cm x 50 cm) | Column | 40MPa | Concrete Rectangular | 500 | 500 | 2500 | 3175 | 0.79 | 1941.9 | G300E | 7937500 | 62.28 | G300E | 0 | 0
334 | Story2 | C59 | 40 MPa RC Column (50 cm x 50 cm) | Column | 40MPa | Concrete Rectangular | 500 | 500 | 2500 | 3175 | 0.79 | 1941.9 | G300E | 7937500 | 62.28 | G300E | 0 | 0
335 | Story2 | C6 | 40 MPa RC Column (50 cm x 50 cm) | Column | 40MPa | Concrete Rectangular | 500 | 500 | 2500 | 3175 | 0.79 | 1941.9 | G300E | 7937500 | 62.28 | G300E | 0 | 0
336 | Story2 | C60 | 40 MPa RC Column (50 cm x 50 cm) | Column | 40MPa | Concrete Rectangular | 500 | 500 | 2500 | 3175 | 0.79 | 1941.9 | G300E | 7937500 | 62.28 | G300E | 0 | 0
337 | Story2 | C61 | 40 MPa RC Column (50 cm x 50 cm) | Column | 40MPa | Concrete Rectangular | 500 | 500 | 2500 | 3175 | 0.79 | 1941.9 | G300E | 7937500 | 62.28 | G300E | 0 | 0
338 | Story2 | C62 | 40 MPa RC Column (50 cm x 50 cm) | Column | 40MPa | Concrete Rectangular | 500 | 500 | 2500 | 3175 | 0.79 | 1941.9 | G300E | 7937500 | 62.28 | G300E | 0 | 0
339 | Story2 | C63 | 40 MPa RC Column (50 cm x 50 cm) | Column | 40MPa | Concrete Rectangular | 500 | 500 | 2500 | 3175 | 0.79 | 1941.9 | G300E | 7937500 | 62.28 | G300E | 0 | 0
340 | Story2 | C64 | 40 MPa RC Column (50 cm x 50 cm) | Column | 40MPa | Concrete Rectangular | 500 | 500 | 2500 | 3175 | 0.79 | 1941.9 | G300E | 7937500 | 62.28 | G300E | 0 | 0
341 | Story2 | C7 | 40 MPa RC Column (50 cm x 50 cm) | Column | 40MPa | Concrete Rectangular | 500 | 500 | 2500 | 3175 | 0.79 | 1941.9 | G300E | 7937500 | 62.28 | G300E | 0 | 0
342 | Story2 | C8 | 40 MPa RC Column (50 cm x 50 cm) | Column | 40MPa | Concrete Rectangular | 500 | 500 | 2500 | 3175 | 0.79 | 1941.9 | G300E | 7937500 | 62.28 | G300E | 0 | 0
343 | Story2 | C9 | 40 MPa RC Column (50 cm x 50 cm) | Column | 40MPa | Concrete Rectangular | 500 | 500 | 2500 | 3175 | 0.79 | 1941.9 | G300E | 7937500 | 62.28 | G300E | 0 | 0
344 | Story3 | C1 | 40 MPa RC Column (45 cm x 45 cm) | Column | 40MPa | Concrete Rectangular | 450 | 450 | 2025 | 3175 | 0.64 | 1572.94 | G300E | 6429375 | 50.45 | G300E | 0 | 0
345 | Story3 | C10 | 40 MPa RC Column (45 cm x 45 cm) | Column | 40MPa | Concrete Rectangular | 450 | 450 | 2025 | 3175 | 0.64 | 1572.94 | G300E | 45090291.67 | 353.8 | G300E | 0 | 0
346 | Story3 | C11 | 40 MPa RC Column (45 cm x 45 cm) | Column | 40MPa | Concrete Rectangular | 450 | 450 | 2025 | 3175 | 0.64 | 1572.94 | G300E | 40708791.67 | 319.42 | G300E | 0 | 0
347 | Story3 | C12 | 40 MPa RC Column (45 cm x 45 cm) | Column | 40MPa | Concrete Rectangular | 450 | 450 | 2025 | 3175 | 0.64 | 1572.94 | G300E | 19529425 | 153.24 | G300E | 0 | 0
348 | Story3 | C13 | 40 MPa RC Column (45 cm x 45 cm) | Column | 40MPa | Concrete Rectangular | 450 | 450 | 2025 | 3175 | 0.64 | 1572.94 | G300E | 19531541.67 | 153.25 | G300E | 0 | 0
349 | Story3 | C14 | 40 MPa RC Column (45 cm x 45 cm) | Column | 40MPa | Concrete Rectangular | 450 | 450 | 2025 | 3175 | 0.64 | 1572.94 | G300E | 40709850 | 319.42 | G300E | 0 | 0
350 | Story3 | C15 | 40 MPa RC Column (45 cm x 45 cm) | Column | 40MPa | Concrete Rectangular | 450 | 450 | 2025 | 3175 | 0.64 | 1572.94 | G300E | 45090291.67 | 353.8 | G300E | 0 | 0
351 | Story3 | C16 | 40 MPa RC Column (45 cm x 45 cm) | Column | 40MPa | Concrete Rectangular | 450 | 450 | 2025 | 3175 | 0.64 | 1572.94 | G300E | 6429375 | 50.45 | G300E | 0 | 0
352 | Story3 | C17 | 40 MPa RC Column (45 cm x 45 cm) | Column | 40MPa | Concrete Rectangular | 450 | 450 | 2025 | 3175 | 0.64 | 1572.94 | G300E | 6429375 | 50.45 | G300E | 0 | 0
353 | Story3 | C18 | 40 MPa RC Column (45 cm x 45 cm) | Column | 40MPa | Concrete Rectangular | 450 | 450 | 2025 | 3175 | 0.64 | 1572.94 | G300E | 40708791.67 | 319.42 | G300E | 0 | 0
354 | Story3 | C19 | 40 MPa RC Column (45 cm x 45 cm) | Column | 40MPa | Concrete Rectangular | 450 | 450 | 2025 | 3175 | 0.64 | 1572.94 | G300E | 35460516.67 | 278.24 | G300E | 0 | 0
355 | Story3 | C2 | 40 MPa RC Column (45 cm x 45 cm) | Column | 40MPa | Concrete Rectangular | 450 | 450 | 2025 | 3175 | 0.64 | 1572.94 | G300E | 6429375 | 50.45 | G300E | 0 | 0
356 | Story3 | C20 | 40 MPa RC Column (45 cm x 45 cm) | Column | 40MPa | Concrete Rectangular | 450 | 450 | 2025 | 3175 | 0.64 | 1572.94 | G300E | 8793691.67 | 69 | G300E | 0 | 0
357 | Story3 | C21 | 40 MPa RC Column (45 cm x 45 cm) | Column | 40MPa | Concrete Rectangular | 450 | 450 | 2025 | 3175 | 0.64 | 1572.94 | G300E | 8792633.33 | 68.99 | G300E | 0 | 0
358 | Story3 | C22 | 40 MPa RC Column (45 cm x 45 cm) | Column | 40MPa | Concrete Rectangular | 450 | 450 | 2025 | 3175 | 0.64 | 1572.94 | G300E | 35460516.67 | 278.24 | G300E | 0 | 0
359 | Story3 | C23 | 40 MPa RC Column (45 cm x 45 cm) | Column | 40MPa | Concrete Rectangular | 450 | 450 | 2025 | 3175 | 0.64 | 1572.94 | G300E | 40707733.33 | 319.41 | G300E | 0 | 0
360 | Story3 | C24 | 40 MPa RC Column (45 cm x 45 cm) | Column | 40MPa | Concrete Rectangular | 450 | 450 | 2025 | 3175 | 0.64 | 1572.94 | G300E | 6429375 | 50.45 | G300E | 0 | 0
361 | Story3 | C25 | 40 MPa RC Column (45 cm x 45 cm) | Column | 40MPa | Concrete Rectangular | 450 | 450 | 2025 | 3175 | 0.64 | 1572.94 | G300E | 6429375 | 50.45 | G300E | 0 | 0
362 | Story3 | C26 | 40 MPa RC Column (45 cm x 45 cm) | Column | 40MPa | Concrete Rectangular | 450 | 450 | 2025 | 3175 | 0.64 | 1572.94 | G300E | 19529425 | 153.24 | G300E | 0 | 0
363 | Story3 | C27 | 40 MPa RC Column (45 cm x 45 cm) | Column | 40MPa | Concrete Rectangular | 450 | 450 | 2025 | 3175 | 0.64 | 1572.94 | G300E | 8793691.67 | 69 | G300E | 0 | 0
364 | Story3 | C3 | 40 MPa RC Column (45 cm x 45 cm) | Column | 40MPa | Concrete Rectangular | 450 | 450 | 2025 | 3175 | 0.64 | 1572.94 | G300E | 6429375 | 50.45 | G300E | 0 | 0
365 | Story3 | C30 | 40 MPa RC Column (45 cm x 45 cm) | Column | 40MPa | Concrete Rectangular | 450 | 450 | 2025 | 3175 | 0.64 | 1572.94 | G300E | 8796866.67 | 69.02 | G300E | 0 | 0
366 | Story3 | C31 | 40 MPa RC Column (45 cm x 45 cm) | Column | 40MPa | Concrete Rectangular | 450 | 450 | 2025 | 3175 | 0.64 | 1572.94 | G300E | 19529425 | 153.24 | G300E | 0 | 0
367 | Story3 | C32 | 40 MPa RC Column (45 cm x 45 cm) | Column | 40MPa | Concrete Rectangular | 450 | 450 | 2025 | 3175 | 0.64 | 1572.94 | G300E | 6429375 | 50.45 | G300E | 0 | 0
368 | Story3 | C33 | 40 MPa RC Column (45 cm x 45 cm) | Column | 40MPa | Concrete Rectangular | 450 | 450 | 2025 | 3175 | 0.64 | 1572.94 | G300E | 6429375 | 50.45 | G300E | 0 | 0
369 | Story3 | C34 | 40 MPa RC Column (45 cm x 45 cm) | Column | 40MPa | Concrete Rectangular | 450 | 450 | 2025 | 3175 | 0.64 | 1572.94 | G300E | 19531541.67 | 153.25 | G300E | 0 | 0
370 | Story3 | C35 | 40 MPa RC Column (45 cm x 45 cm) | Column | 40MPa | Concrete Rectangular | 450 | 450 | 2025 | 3175 | 0.64 | 1572.94 | G300E | 8795808.33 | 69.02 | G300E | 0 | 0
371 | Story3 | C38 | 40 MPa RC Column (45 cm x 45 cm) | Column | 40MPa | Concrete Rectangular | 450 | 450 | 2025 | 3175 | 0.64 | 1572.94 | G300E | 8651875 | 67.89 | G300E | 0 | 0
372 | Story3 | C39 | 40 MPa RC Column (45 cm x 45 cm) | Column | 40MPa | Concrete Rectangular | 450 | 450 | 2025 | 3175 | 0.64 | 1572.94 | G300E | 19510375 | 153.09 | G300E | 0 | 0
373 | Story3 | C4 | 40 MPa RC Column (45 cm x 45 cm) | Column | 40MPa | Concrete Rectangular | 450 | 450 | 2025 | 3175 | 0.64 | 1572.94 | G300E | 6429375 | 50.45 | G300E | 0 | 0
374 | Story3 | C40 | 40 MPa RC Column (45 cm x 45 cm) | Column | 40MPa | Concrete Rectangular | 450 | 450 | 2025 | 3175 | 0.64 | 1572.94 | G300E | 6429375 | 50.45 | G300E | 0 | 0
375 | Story3 | C41 | 40 MPa RC Column (45 cm x 45 cm) | Column | 40MPa | Concrete Rectangular | 450 | 450 | 2025 | 3175 | 0.64 | 1572.94 | G300E | 6429375 | 50.45 | G300E | 0 | 0
376 | Story3 | C42 | 40 MPa RC Column (45 cm x 45 cm) | Column | 40MPa | Concrete Rectangular | 450 | 450 | 2025 | 3175 | 0.64 | 1572.94 | G300E | 40708791.67 | 319.42 | G300E | 0 | 0
377 | Story3 | C43 | 40 MPa RC Column (45 cm x 45 cm) | Column | 40MPa | Concrete Rectangular | 450 | 450 | 2025 | 3175 | 0.64 | 1572.94 | G300E | 35460516.67 | 278.24 | G300E | 0 | 0
378 | Story3 | C44 | 40 MPa RC Column (45 cm x 45 cm) | Column | 40MPa | Concrete Rectangular | 450 | 450 | 2025 | 3175 | 0.64 | 1572.94 | G300E | 8795808.33 | 69.02 | G300E | 0 | 0
379 | Story3 | C45 | 40 MPa RC Column (45 cm x 45 cm) | Column | 40MPa | Concrete Rectangular | 450 | 450 | 2025 | 3175 | 0.64 | 1572.94 | G300E | 8645525 | 67.84 | G300E | 0 | 0
380 | Story3 | C46 | 40 MPa RC Column (45 cm x 45 cm) | Column | 40MPa | Concrete Rectangular | 450 | 450 | 2025 | 3175 | 0.64 | 1572.94 | G300E | 35842575 | 281.23 | G300E | 0 | 0
381 | Story3 | C47 | 40 MPa RC Column (45 cm x 45 cm) | Column | 40MPa | Concrete Rectangular | 450 | 450 | 2025 | 3175 | 0.64 | 1572.94 | G300E | 40508766.67 | 317.85 | G300E | 0 | 0
382 | Story3 | C48 | 40 MPa RC Column (45 cm x 45 cm) | Column | 40MPa | Concrete Rectangular | 450 | 450 | 2025 | 3175 | 0.64 | 1572.94 | G300E | 6429375 | 50.45 | G300E | 0 | 0
383 | Story3 | C49 | 40 MPa RC Column (45 cm x 45 cm) | Column | 40MPa | Concrete Rectangular | 450 | 450 | 2025 | 3175 | 0.64 | 1572.94 | G300E | 6429375 | 50.45 | G300E | 0 | 0
384 | Story3 | C5 | 40 MPa RC Column (45 cm x 45 cm) | Column | 40MPa | Concrete Rectangular | 450 | 450 | 2025 | 3175 | 0.64 | 1572.94 | G300E | 6429375 | 50.45 | G300E | 0 | 0
385 | Story3 | C50 | 40 MPa RC Column (45 cm x 45 cm) | Column | 40MPa | Concrete Rectangular | 450 | 450 | 2025 | 3175 | 0.64 | 1572.94 | G300E | 45090291.67 | 353.8 | G300E | 0 | 0
386 | Story3 | C51 | 40 MPa RC Column (45 cm x 45 cm) | Column | 40MPa | Concrete Rectangular | 450 | 450 | 2025 | 3175 | 0.64 | 1572.94 | G300E | 40707733.33 | 319.41 | G300E | 0 | 0
387 | Story3 | C52 | 40 MPa RC Column (45 cm x 45 cm) | Column | 40MPa | Concrete Rectangular | 450 | 450 | 2025 | 3175 | 0.64 | 1572.94 | G300E | 19529425 | 153.24 | G300E | 0 | 0
388 | Story3 | C53 | 40 MPa RC Column (45 cm x 45 cm) | Column | 40MPa | Concrete Rectangular | 450 | 450 | 2025 | 3175 | 0.64 | 1572.94 | G300E | 19510375 | 153.09 | G300E | 0 | 0
389 | Story3 | C54 | 40 MPa RC Column (45 cm x 45 cm) | Column | 40MPa | Concrete Rectangular | 450 | 450 | 2025 | 3175 | 0.64 | 1572.94 | G300E | 40507708.33 | 317.84 | G300E | 0 | 0
390 | Story3 | C55 | 40 MPa RC Column (45 cm x 45 cm) | Column | 40MPa | Concrete Rectangular | 450 | 450 | 2025 | 3175 | 0.64 | 1572.94 | G300E | 45491400 | 356.94 | G300E | 0 | 0
391 | Story3 | C56 | 40 MPa RC Column (45 cm x 45 cm) | Column | 40MPa | Concrete Rectangular | 450 | 450 | 2025 | 3175 | 0.64 | 1572.94 | G300E | 6429375 | 50.45 | G300E | 0 | 0
392 | Story3 | C57 | 40 MPa RC Column (45 cm x 45 cm) | Column | 40MPa | Concrete Rectangular | 450 | 450 | 2025 | 3175 | 0.64 | 1572.94 | G300E | 6429375 | 50.45 | G300E | 0 | 0
393 | Story3 | C58 | 40 MPa RC Column (45 cm x 45 cm) | Column | 40MPa | Concrete Rectangular | 450 | 450 | 2025 | 3175 | 0.64 | 1572.94 | G300E | 6429375 | 50.45 | G300E | 0 | 0
394 | Story3 | C59 | 40 MPa RC Column (45 cm x 45 cm) | Column | 40MPa | Concrete Rectangular | 450 | 450 | 2025 | 3175 | 0.64 | 1572.94 | G300E | 6429375 | 50.45 | G300E | 0 | 0
395 | Story3 | C6 | 40 MPa RC Column (45 cm x 45 cm) | Column | 40MPa | Concrete Rectangular | 450 | 450 | 2025 | 3175 | 0.64 | 1572.94 | G300E | 6429375 | 50.45 | G300E | 0 | 0
396 | Story3 | C60 | 40 MPa RC Column (45 cm x 45 cm) | Column | 40MPa | Concrete Rectangular | 450 | 450 | 2025 | 3175 | 0.64 | 1572.94 | G300E | 6429375 | 50.45 | G300E | 0 | 0
397 | Story3 | C61 | 40 MPa RC Column (45 cm x 45 cm) | Column | 40MPa | Concrete Rectangular | 450 | 450 | 2025 | 3175 | 0.64 | 1572.94 | G300E | 6429375 | 50.45 | G300E | 0 | 0
398 | Story3 | C62 | 40 MPa RC Column (45 cm x 45 cm) | Column | 40MPa | Concrete Rectangular | 450 | 450 | 2025 | 3175 | 0.64 | 1572.94 | G300E | 6429375 | 50.45 | G300E | 0 | 0
399 | Story3 | C63 | 40 MPa RC Column (45 cm x 45 cm) | Column | 40MPa | Concrete Rectangular | 450 | 450 | 2025 | 3175 | 0.64 | 1572.94 | G300E | 6429375 | 50.45 | G300E | 0 | 0
400 | Story3 | C64 | 40 MPa RC Column (45 cm x 45 cm) | Column | 40MPa | Concrete Rectangular | 450 | 450 | 2025 | 3175 | 0.64 | 1572.94 | G300E | 6429375 | 50.45 | G300E | 0 | 0
401 | Story3 | C7 | 40 MPa RC Column (45 cm x 45 cm) | Column | 40MPa | Concrete Rectangular | 450 | 450 | 2025 | 3175 | 0.64 | 1572.94 | G300E | 6429375 | 50.45 | G300E | 0 | 0
402 | Story3 | C8 | 40 MPa RC Column (45 cm x 45 cm) | Column | 40MPa | Concrete Rectangular | 450 | 450 | 2025 | 3175 | 0.64 | 1572.94 | G300E | 6429375 | 50.45 | G300E | 0 | 0
403 | Story3 | C9 | 40 MPa RC Column (45 cm x 45 cm) | Column | 40MPa | Concrete Rectangular | 450 | 450 | 2025 | 3175 | 0.64 | 1572.94 | G300E | 6429375 | 50.45 | G300E | 0 | 0
404 | Story4 | C1 | 40 MPa RC Column (45 cm x 45 cm) | Column | 40MPa | Concrete Rectangular | 450 | 450 | 2025 | 3175 | 0.64 | 1572.94 | G300E | 6429375 | 50.45 | G300E | 0 | 0
405 | Story4 | C10 | 40 MPa RC Column (45 cm x 45 cm) | Column | 40MPa | Concrete Rectangular | 450 | 450 | 2025 | 3175 | 0.64 | 1572.94 | G300E | 30532916.67 | 239.57 | G300E | 0 | 0
406 | Story4 | C11 | 40 MPa RC Column (45 cm x 45 cm) | Column | 40MPa | Concrete Rectangular | 450 | 450 | 2025 | 3175 | 0.64 | 1572.94 | G300E | 26708100 | 209.56 | G300E | 0 | 0
407 | Story4 | C12 | 40 MPa RC Column (45 cm x 45 cm) | Column | 40MPa | Concrete Rectangular | 450 | 450 | 2025 | 3175 | 0.64 | 1572.94 | G300E | 6429375 | 50.45 | G300E | 0 | 0
408 | Story4 | C13 | 40 MPa RC Column (45 cm x 45 cm) | Column | 40MPa | Concrete Rectangular | 450 | 450 | 2025 | 3175 | 0.64 | 1572.94 | G300E | 6429375 | 50.45 | G300E | 0 | 0
409 | Story4 | C14 | 40 MPa RC Column (45 cm x 45 cm) | Column | 40MPa | Concrete Rectangular | 450 | 450 | 2025 | 3175 | 0.64 | 1572.94 | G300E | 26708100 | 209.56 | G300E | 0 | 0
410 | Story4 | C15 | 40 MPa RC Column (45 cm x 45 cm) | Column | 40MPa | Concrete Rectangular | 450 | 450 | 2025 | 3175 | 0.64 | 1572.94 | G300E | 30532916.67 | 239.57 | G300E | 0 | 0
411 | Story4 | C16 | 40 MPa RC Column (45 cm x 45 cm) | Column | 40MPa | Concrete Rectangular | 450 | 450 | 2025 | 3175 | 0.64 | 1572.94 | G300E | 6429375 | 50.45 | G300E | 0 | 0
412 | Story4 | C17 | 40 MPa RC Column (45 cm x 45 cm) | Column | 40MPa | Concrete Rectangular | 450 | 450 | 2025 | 3175 | 0.64 | 1572.94 | G300E | 6429375 | 50.45 | G300E | 0 | 0
413 | Story4 | C18 | 40 MPa RC Column (45 cm x 45 cm) | Column | 40MPa | Concrete Rectangular | 450 | 450 | 2025 | 3175 | 0.64 | 1572.94 | G300E | 26708100 | 209.56 | G300E | 0 | 0
414 | Story4 | C19 | 40 MPa RC Column (45 cm x 45 cm) | Column | 40MPa | Concrete Rectangular | 450 | 450 | 2025 | 3175 | 0.64 | 1572.94 | G300E | 21891625 | 171.77 | G300E | 0 | 0
415 | Story4 | C2 | 40 MPa RC Column (45 cm x 45 cm) | Column | 40MPa | Concrete Rectangular | 450 | 450 | 2025 | 3175 | 0.64 | 1572.94 | G300E | 6429375 | 50.45 | G300E | 0 | 0
416 | Story4 | C20 | 40 MPa RC Column (45 cm x 45 cm) | Column | 40MPa | Concrete Rectangular | 450 | 450 | 2025 | 3175 | 0.64 | 1572.94 | G300E | 6429375 | 50.45 | G300E | 0 | 0
417 | Story4 | C21 | 40 MPa RC Column (45 cm x 45 cm) | Column | 40MPa | Concrete Rectangular | 450 | 450 | 2025 | 3175 | 0.64 | 1572.94 | G300E | 6429375 | 50.45 | G300E | 0 | 0
418 | Story4 | C22 | 40 MPa RC Column (45 cm x 45 cm) | Column | 40MPa | Concrete Rectangular | 450 | 450 | 2025 | 3175 | 0.64 | 1572.94 | G300E | 21892683.33 | 171.78 | G300E | 0 | 0
419 | Story4 | C23 | 40 MPa RC Column (45 cm x 45 cm) | Column | 40MPa | Concrete Rectangular | 450 | 450 | 2025 | 3175 | 0.64 | 1572.94 | G300E | 26708100 | 209.56 | G300E | 0 | 0
420 | Story4 | C24 | 40 MPa RC Column (45 cm x 45 cm) | Column | 40MPa | Concrete Rectangular | 450 | 450 | 2025 | 3175 | 0.64 | 1572.94 | G300E | 6429375 | 50.45 | G300E | 0 | 0
421 | Story4 | C25 | 40 MPa RC Column (45 cm x 45 cm) | Column | 40MPa | Concrete Rectangular | 450 | 450 | 2025 | 3175 | 0.64 | 1572.94 | G300E | 6429375 | 50.45 | G300E | 0 | 0
422 | Story4 | C26 | 40 MPa RC Column (45 cm x 45 cm) | Column | 40MPa | Concrete Rectangular | 450 | 450 | 2025 | 3175 | 0.64 | 1572.94 | G300E | 6429375 | 50.45 | G300E | 0 | 0
423 | Story4 | C27 | 40 MPa RC Column (45 cm x 45 cm) | Column | 40MPa | Concrete Rectangular | 450 | 450 | 2025 | 3175 | 0.64 | 1572.94 | G300E | 6429375 | 50.45 | G300E | 0 | 0
424 | Story4 | C3 | 40 MPa RC Column (45 cm x 45 cm) | Column | 40MPa | Concrete Rectangular | 450 | 450 | 2025 | 3175 | 0.64 | 1572.94 | G300E | 6429375 | 50.45 | G300E | 0 | 0
425 | Story4 | C30 | 40 MPa RC Column (45 cm x 45 cm) | Column | 40MPa | Concrete Rectangular | 450 | 450 | 2025 | 3175 | 0.64 | 1572.94 | G300E | 6429375 | 50.45 | G300E | 0 | 0
426 | Story4 | C31 | 40 MPa RC Column (45 cm x 45 cm) | Column | 40MPa | Concrete Rectangular | 450 | 450 | 2025 | 3175 | 0.64 | 1572.94 | G300E | 6429375 | 50.45 | G300E | 0 | 0
427 | Story4 | C32 | 40 MPa RC Column (45 cm x 45 cm) | Column | 40MPa | Concrete Rectangular | 450 | 450 | 2025 | 3175 | 0.64 | 1572.94 | G300E | 6429375 | 50.45 | G300E | 0 | 0
428 | Story4 | C33 | 40 MPa RC Column (45 cm x 45 cm) | Column | 40MPa | Concrete Rectangular | 450 | 450 | 2025 | 3175 | 0.64 | 1572.94 | G300E | 6429375 | 50.45 | G300E | 0 | 0
429 | Story4 | C34 | 40 MPa RC Column (45 cm x 45 cm) | Column | 40MPa | Concrete Rectangular | 450 | 450 | 2025 | 3175 | 0.64 | 1572.94 | G300E | 6429375 | 50.45 | G300E | 0 | 0
430 | Story4 | C35 | 40 MPa RC Column (45 cm x 45 cm) | Column | 40MPa | Concrete Rectangular | 450 | 450 | 2025 | 3175 | 0.64 | 1572.94 | G300E | 6429375 | 50.45 | G300E | 0 | 0
431 | Story4 | C38 | 40 MPa RC Column (45 cm x 45 cm) | Column | 40MPa | Concrete Rectangular | 450 | 450 | 2025 | 3175 | 0.64 | 1572.94 | G300E | 6429375 | 50.45 | G300E | 0 | 0
432 | Story4 | C39 | 40 MPa RC Column (45 cm x 45 cm) | Column | 40MPa | Concrete Rectangular | 450 | 450 | 2025 | 3175 | 0.64 | 1572.94 | G300E | 6429375 | 50.45 | G300E | 0 | 0
433 | Story4 | C4 | 40 MPa RC Column (45 cm x 45 cm) | Column | 40MPa | Concrete Rectangular | 450 | 450 | 2025 | 3175 | 0.64 | 1572.94 | G300E | 6429375 | 50.45 | G300E | 0 | 0
434 | Story4 | C40 | 40 MPa RC Column (45 cm x 45 cm) | Column | 40MPa | Concrete Rectangular | 450 | 450 | 2025 | 3175 | 0.64 | 1572.94 | G300E | 6429375 | 50.45 | G300E | 0 | 0
435 | Story4 | C41 | 40 MPa RC Column (45 cm x 45 cm) | Column | 40MPa | Concrete Rectangular | 450 | 450 | 2025 | 3175 | 0.64 | 1572.94 | G300E | 6429375 | 50.45 | G300E | 0 | 0
436 | Story4 | C42 | 40 MPa RC Column (45 cm x 45 cm) | Column | 40MPa | Concrete Rectangular | 450 | 450 | 2025 | 3175 | 0.64 | 1572.94 | G300E | 26708100 | 209.56 | G300E | 0 | 0
437 | Story4 | C43 | 40 MPa RC Column (45 cm x 45 cm) | Column | 40MPa | Concrete Rectangular | 450 | 450 | 2025 | 3175 | 0.64 | 1572.94 | G300E | 21892683.33 | 171.78 | G300E | 0 | 0
438 | Story4 | C44 | 40 MPa RC Column (45 cm x 45 cm) | Column | 40MPa | Concrete Rectangular | 450 | 450 | 2025 | 3175 | 0.64 | 1572.94 | G300E | 6429375 | 50.45 | G300E | 0 | 0
439 | Story4 | C45 | 40 MPa RC Column (45 cm x 45 cm) | Column | 40MPa | Concrete Rectangular | 450 | 450 | 2025 | 3175 | 0.64 | 1572.94 | G300E | 6429375 | 50.45 | G300E | 0 | 0
440 | Story4 | C46 | 40 MPa RC Column (45 cm x 45 cm) | Column | 40MPa | Concrete Rectangular | 450 | 450 | 2025 | 3175 | 0.64 | 1572.94 | G300E | 22237700 | 174.49 | G300E | 0 | 0
441 | Story4 | C47 | 40 MPa RC Column (45 cm x 45 cm) | Column | 40MPa | Concrete Rectangular | 450 | 450 | 2025 | 3175 | 0.64 | 1572.94 | G300E | 26560991.67 | 208.41 | G300E | 0 | 0
442 | Story4 | C48 | 40 MPa RC Column (45 cm x 45 cm) | Column | 40MPa | Concrete Rectangular | 450 | 450 | 2025 | 3175 | 0.64 | 1572.94 | G300E | 6429375 | 50.45 | G300E | 0 | 0
443 | Story4 | C49 | 40 MPa RC Column (45 cm x 45 cm) | Column | 40MPa | Concrete Rectangular | 450 | 450 | 2025 | 3175 | 0.64 | 1572.94 | G300E | 6429375 | 50.45 | G300E | 0 | 0
444 | Story4 | C5 | 40 MPa RC Column (45 cm x 45 cm) | Column | 40MPa | Concrete Rectangular | 450 | 450 | 2025 | 3175 | 0.64 | 1572.94 | G300E | 6429375 | 50.45 | G300E | 0 | 0
445 | Story4 | C50 | 40 MPa RC Column (45 cm x 45 cm) | Column | 40MPa | Concrete Rectangular | 450 | 450 | 2025 | 3175 | 0.64 | 1572.94 | G300E | 30532916.67 | 239.57 | G300E | 0 | 0
446 | Story4 | C51 | 40 MPa RC Column (45 cm x 45 cm) | Column | 40MPa | Concrete Rectangular | 450 | 450 | 2025 | 3175 | 0.64 | 1572.94 | G300E | 26708100 | 209.56 | G300E | 0 | 0
447 | Story4 | C52 | 40 MPa RC Column (45 cm x 45 cm) | Column | 40MPa | Concrete Rectangular | 450 | 450 | 2025 | 3175 | 0.64 | 1572.94 | G300E | 6429375 | 50.45 | G300E | 0 | 0
448 | Story4 | C53 | 40 MPa RC Column (45 cm x 45 cm) | Column | 40MPa | Concrete Rectangular | 450 | 450 | 2025 | 3175 | 0.64 | 1572.94 | G300E | 6429375 | 50.45 | G300E | 0 | 0
449 | Story4 | C54 | 40 MPa RC Column (45 cm x 45 cm) | Column | 40MPa | Concrete Rectangular | 450 | 450 | 2025 | 3175 | 0.64 | 1572.94 | G300E | 26557816.67 | 208.38 | G300E | 0 | 0
450 | Story4 | C55 | 40 MPa RC Column (45 cm x 45 cm) | Column | 40MPa | Concrete Rectangular | 450 | 450 | 2025 | 3175 | 0.64 | 1572.94 | G300E | 30890633.33 | 242.38 | G300E | 0 | 0
451 | Story4 | C56 | 40 MPa RC Column (45 cm x 45 cm) | Column | 40MPa | Concrete Rectangular | 450 | 450 | 2025 | 3175 | 0.64 | 1572.94 | G300E | 6429375 | 50.45 | G300E | 0 | 0
452 | Story4 | C57 | 40 MPa RC Column (45 cm x 45 cm) | Column | 40MPa | Concrete Rectangular | 450 | 450 | 2025 | 3175 | 0.64 | 1572.94 | G300E | 6429375 | 50.45 | G300E | 0 | 0
453 | Story4 | C58 | 40 MPa RC Column (45 cm x 45 cm) | Column | 40MPa | Concrete Rectangular | 450 | 450 | 2025 | 3175 | 0.64 | 1572.94 | G300E | 6429375 | 50.45 | G300E | 0 | 0
454 | Story4 | C59 | 40 MPa RC Column (45 cm x 45 cm) | Column | 40MPa | Concrete Rectangular | 450 | 450 | 2025 | 3175 | 0.64 | 1572.94 | G300E | 6429375 | 50.45 | G300E | 0 | 0
455 | Story4 | C6 | 40 MPa RC Column (45 cm x 45 cm) | Column | 40MPa | Concrete Rectangular | 450 | 450 | 2025 | 3175 | 0.64 | 1572.94 | G300E | 6429375 | 50.45 | G300E | 0 | 0
456 | Story4 | C60 | 40 MPa RC Column (45 cm x 45 cm) | Column | 40MPa | Concrete Rectangular | 450 | 450 | 2025 | 3175 | 0.64 | 1572.94 | G300E | 6429375 | 50.45 | G300E | 0 | 0
457 | Story4 | C61 | 40 MPa RC Column (45 cm x 45 cm) | Column | 40MPa | Concrete Rectangular | 450 | 450 | 2025 | 3175 | 0.64 | 1572.94 | G300E | 6429375 | 50.45 | G300E | 0 | 0
458 | Story4 | C62 | 40 MPa RC Column (45 cm x 45 cm) | Column | 40MPa | Concrete Rectangular | 450 | 450 | 2025 | 3175 | 0.64 | 1572.94 | G300E | 6429375 | 50.45 | G300E | 0 | 0
459 | Story4 | C63 | 40 MPa RC Column (45 cm x 45 cm) | Column | 40MPa | Concrete Rectangular | 450 | 450 | 2025 | 3175 | 0.64 | 1572.94 | G300E | 6429375 | 50.45 | G300E | 0 | 0
460 | Story4 | C64 | 40 MPa RC Column (45 cm x 45 cm) | Column | 40MPa | Concrete Rectangular | 450 | 450 | 2025 | 3175 | 0.64 | 1572.94 | G300E | 6429375 | 50.45 | G300E | 0 | 0
461 | Story4 | C7 | 40 MPa RC Column (45 cm x 45 cm) | Column | 40MPa | Concrete Rectangular | 450 | 450 | 2025 | 3175 | 0.64 | 1572.94 | G300E | 6429375 | 50.45 | G300E | 0 | 0
462 | Story4 | C8 | 40 MPa RC Column (45 cm x 45 cm) | Column | 40MPa | Concrete Rectangular | 450 | 450 | 2025 | 3175 | 0.64 | 1572.94 | G300E | 6429375 | 50.45 | G300E | 0 | 0
463 | Story4 | C9 | 40 MPa RC Column (45 cm x 45 cm) | Column | 40MPa | Concrete Rectangular | 450 | 450 | 2025 | 3175 | 0.64 | 1572.94 | G300E | 6429375 | 50.45 | G300E | 0 | 0
464 | Story5 | C1 | 40 MPa RC Column (40 cm x 40 cm) | Column | 40MPa | Concrete Rectangular | 400 | 400 | 1600 | 3175 | 0.51 | 1242.81 | G300E | 5080000 | 39.86 | G300E | 0 | 0
465 | Story5 | C10 | 40 MPa RC Column (40 cm x 40 cm) | Column | 40MPa | Concrete Rectangular | 400 | 400 | 1600 | 3175 | 0.51 | 1242.81 | G300E | 33835975 | 265.49 | G300E | 0 | 0
466 | Story5 | C11 | 40 MPa RC Column (40 cm x 40 cm) | Column | 40MPa | Concrete Rectangular | 400 | 400 | 1600 | 3175 | 0.51 | 1242.81 | G300E | 30312783.33 | 237.85 | G300E | 0 | 0
467 | Story5 | C12 | 40 MPa RC Column (40 cm x 40 cm) | Column | 40MPa | Concrete Rectangular | 400 | 400 | 1600 | 3175 | 0.51 | 1242.81 | G300E | 8621183.33 | 67.65 | G300E | 0 | 0
468 | Story5 | C13 | 40 MPa RC Column (40 cm x 40 cm) | Column | 40MPa | Concrete Rectangular | 400 | 400 | 1600 | 3175 | 0.51 | 1242.81 | G300E | 8621183.33 | 67.65 | G300E | 0 | 0
469 | Story5 | C14 | 40 MPa RC Column (40 cm x 40 cm) | Column | 40MPa | Concrete Rectangular | 400 | 400 | 1600 | 3175 | 0.51 | 1242.81 | G300E | 30312783.33 | 237.85 | G300E | 0 | 0
470 | Story5 | C15 | 40 MPa RC Column (40 cm x 40 cm) | Column | 40MPa | Concrete Rectangular | 400 | 400 | 1600 | 3175 | 0.51 | 1242.81 | G300E | 33835975 | 265.49 | G300E | 0 | 0
471 | Story5 | C16 | 40 MPa RC Column (40 cm x 40 cm) | Column | 40MPa | Concrete Rectangular | 400 | 400 | 1600 | 3175 | 0.51 | 1242.81 | G300E | 5080000 | 39.86 | G300E | 0 | 0
472 | Story5 | C17 | 40 MPa RC Column (40 cm x 40 cm) | Column | 40MPa | Concrete Rectangular | 400 | 400 | 1600 | 3175 | 0.51 | 1242.81 | G300E | 5080000 | 39.86 | G300E | 0 | 0
473 | Story5 | C18 | 40 MPa RC Column (40 cm x 40 cm) | Column | 40MPa | Concrete Rectangular | 400 | 400 | 1600 | 3175 | 0.51 | 1242.81 | G300E | 30312783.33 | 237.85 | G300E | 0 | 0
474 | Story5 | C19 | 40 MPa RC Column (40 cm x 40 cm) | Column | 40MPa | Concrete Rectangular | 400 | 400 | 1600 | 3175 | 0.51 | 1242.81 | G300E | 26056166.67 | 204.45 | G300E | 0 | 0
475 | Story5 | C2 | 40 MPa RC Column (40 cm x 40 cm) | Column | 40MPa | Concrete Rectangular | 400 | 400 | 1600 | 3175 | 0.51 | 1242.81 | G300E | 5080000 | 39.86 | G300E | 0 | 0
476 | Story5 | C20 | 40 MPa RC Column (40 cm x 40 cm) | Column | 40MPa | Concrete Rectangular | 400 | 400 | 1600 | 3175 | 0.51 | 1242.81 | G300E | 5080000 | 39.86 | G300E | 0 | 0
477 | Story5 | C21 | 40 MPa RC Column (40 cm x 40 cm) | Column | 40MPa | Concrete Rectangular | 400 | 400 | 1600 | 3175 | 0.51 | 1242.81 | G300E | 5080000 | 39.86 | G300E | 0 | 0
478 | Story5 | C22 | 40 MPa RC Column (40 cm x 40 cm) | Column | 40MPa | Concrete Rectangular | 400 | 400 | 1600 | 3175 | 0.51 | 1242.81 | G300E | 26057225 | 204.45 | G300E | 0 | 0
479 | Story5 | C23 | 40 MPa RC Column (40 cm x 40 cm) | Column | 40MPa | Concrete Rectangular | 400 | 400 | 1600 | 3175 | 0.51 | 1242.81 | G300E | 30312783.33 | 237.85 | G300E | 0 | 0
480 | Story5 | C24 | 40 MPa RC Column (40 cm x 40 cm) | Column | 40MPa | Concrete Rectangular | 400 | 400 | 1600 | 3175 | 0.51 | 1242.81 | G300E | 5080000 | 39.86 | G300E | 0 | 0
481 | Story5 | C25 | 40 MPa RC Column (40 cm x 40 cm) | Column | 40MPa | Concrete Rectangular | 400 | 400 | 1600 | 3175 | 0.51 | 1242.81 | G300E | 5080000 | 39.86 | G300E | 0 | 0
482 | Story5 | C26 | 40 MPa RC Column (40 cm x 40 cm) | Column | 40MPa | Concrete Rectangular | 400 | 400 | 1600 | 3175 | 0.51 | 1242.81 | G300E | 8621183.33 | 67.65 | G300E | 0 | 0
483 | Story5 | C27 | 40 MPa RC Column (40 cm x 40 cm) | Column | 40MPa | Concrete Rectangular | 400 | 400 | 1600 | 3175 | 0.51 | 1242.81 | G300E | 5080000 | 39.86 | G300E | 0 | 0
484 | Story5 | C3 | 40 MPa RC Column (40 cm x 40 cm) | Column | 40MPa | Concrete Rectangular | 400 | 400 | 1600 | 3175 | 0.51 | 1242.81 | G300E | 5080000 | 39.86 | G300E | 0 | 0
485 | Story5 | C30 | 40 MPa RC Column (40 cm x 40 cm) | Column | 40MPa | Concrete Rectangular | 400 | 400 | 1600 | 3175 | 0.51 | 1242.81 | G300E | 5080000 | 39.86 | G300E | 0 | 0
486 | Story5 | C31 | 40 MPa RC Column (40 cm x 40 cm) | Column | 40MPa | Concrete Rectangular | 400 | 400 | 1600 | 3175 | 0.51 | 1242.81 | G300E | 8620125 | 67.64 | G300E | 0 | 0
487 | Story5 | C32 | 40 MPa RC Column (40 cm x 40 cm) | Column | 40MPa | Concrete Rectangular | 400 | 400 | 1600 | 3175 | 0.51 | 1242.81 | G300E | 5080000 | 39.86 | G300E | 0 | 0
488 | Story5 | C33 | 40 MPa RC Column (40 cm x 40 cm) | Column | 40MPa | Concrete Rectangular | 400 | 400 | 1600 | 3175 | 0.51 | 1242.81 | G300E | 5080000 | 39.86 | G300E | 0 | 0
489 | Story5 | C34 | 40 MPa RC Column (40 cm x 40 cm) | Column | 40MPa | Concrete Rectangular | 400 | 400 | 1600 | 3175 | 0.51 | 1242.81 | G300E | 8621183.33 | 67.65 | G300E | 0 | 0
490 | Story5 | C35 | 40 MPa RC Column (40 cm x 40 cm) | Column | 40MPa | Concrete Rectangular | 400 | 400 | 1600 | 3175 | 0.51 | 1242.81 | G300E | 5080000 | 39.86 | G300E | 0 | 0
491 | Story5 | C38 | 40 MPa RC Column (40 cm x 40 cm) | Column | 40MPa | Concrete Rectangular | 400 | 400 | 1600 | 3175 | 0.51 | 1242.81 | G300E | 5080000 | 39.86 | G300E | 0 | 0
492 | Story5 | C39 | 40 MPa RC Column (40 cm x 40 cm) | Column | 40MPa | Concrete Rectangular | 400 | 400 | 1600 | 3175 | 0.51 | 1242.81 | G300E | 8602133.33 | 67.5 | G300E | 0 | 0
493 | Story5 | C4 | 40 MPa RC Column (40 cm x 40 cm) | Column | 40MPa | Concrete Rectangular | 400 | 400 | 1600 | 3175 | 0.51 | 1242.81 | G300E | 5080000 | 39.86 | G300E | 0 | 0
494 | Story5 | C40 | 40 MPa RC Column (40 cm x 40 cm) | Column | 40MPa | Concrete Rectangular | 400 | 400 | 1600 | 3175 | 0.51 | 1242.81 | G300E | 5080000 | 39.86 | G300E | 0 | 0
495 | Story5 | C41 | 40 MPa RC Column (40 cm x 40 cm) | Column | 40MPa | Concrete Rectangular | 400 | 400 | 1600 | 3175 | 0.51 | 1242.81 | G300E | 5080000 | 39.86 | G300E | 0 | 0
496 | Story5 | C42 | 40 MPa RC Column (40 cm x 40 cm) | Column | 40MPa | Concrete Rectangular | 400 | 400 | 1600 | 3175 | 0.51 | 1242.81 | G300E | 30312783.33 | 237.85 | G300E | 0 | 0
497 | Story5 | C43 | 40 MPa RC Column (40 cm x 40 cm) | Column | 40MPa | Concrete Rectangular | 400 | 400 | 1600 | 3175 | 0.51 | 1242.81 | G300E | 26057225 | 204.45 | G300E | 0 | 0
498 | Story5 | C44 | 40 MPa RC Column (40 cm x 40 cm) | Column | 40MPa | Concrete Rectangular | 400 | 400 | 1600 | 3175 | 0.51 | 1242.81 | G300E | 5080000 | 39.86 | G300E | 0 | 0
499 | Story5 | C45 | 40 MPa RC Column (40 cm x 40 cm) | Column | 40MPa | Concrete Rectangular | 400 | 400 | 1600 | 3175 | 0.51 | 1242.81 | G300E | 5080000 | 39.86 | G300E | 0 | 0
500 | Story5 | C46 | 40 MPa RC Column (40 cm x 40 cm) | Column | 40MPa | Concrete Rectangular | 400 | 400 | 1600 | 3175 | 0.51 | 1242.81 | G300E | 26337683.33 | 206.66 | G300E | 0 | 0
501 | Story5 | C47 | 40 MPa RC Column (40 cm x 40 cm) | Column | 40MPa | Concrete Rectangular | 400 | 400 | 1600 | 3175 | 0.51 | 1242.81 | G300E | 30196366.67 | 236.93 | G300E | 0 | 0
502 | Story5 | C48 | 40 MPa RC Column (40 cm x 40 cm) | Column | 40MPa | Concrete Rectangular | 400 | 400 | 1600 | 3175 | 0.51 | 1242.81 | G300E | 5080000 | 39.86 | G300E | 0 | 0
503 | Story5 | C49 | 40 MPa RC Column (40 cm x 40 cm) | Column | 40MPa | Concrete Rectangular | 400 | 400 | 1600 | 3175 | 0.51 | 1242.81 | G300E | 5080000 | 39.86 | G300E | 0 | 0
504 | Story5 | C5 | 40 MPa RC Column (40 cm x 40 cm) | Column | 40MPa | Concrete Rectangular | 400 | 400 | 1600 | 3175 | 0.51 | 1242.81 | G300E | 5080000 | 39.86 | G300E | 0 | 0
505 | Story5 | C50 | 40 MPa RC Column (40 cm x 40 cm) | Column | 40MPa | Concrete Rectangular | 400 | 400 | 1600 | 3175 | 0.51 | 1242.81 | G300E | 33835975 | 265.49 | G300E | 0 | 0
506 | Story5 | C51 | 40 MPa RC Column (40 cm x 40 cm) | Column | 40MPa | Concrete Rectangular | 400 | 400 | 1600 | 3175 | 0.51 | 1242.81 | G300E | 30312783.33 | 237.85 | G300E | 0 | 0
507 | Story5 | C52 | 40 MPa RC Column (40 cm x 40 cm) | Column | 40MPa | Concrete Rectangular | 400 | 400 | 1600 | 3175 | 0.51 | 1242.81 | G300E | 8620125 | 67.64 | G300E | 0 | 0
508 | Story5 | C53 | 40 MPa RC Column (40 cm x 40 cm) | Column | 40MPa | Concrete Rectangular | 400 | 400 | 1600 | 3175 | 0.51 | 1242.81 | G300E | 8602133.33 | 67.5 | G300E | 0 | 0
509 | Story5 | C54 | 40 MPa RC Column (40 cm x 40 cm) | Column | 40MPa | Concrete Rectangular | 400 | 400 | 1600 | 3175 | 0.51 | 1242.81 | G300E | 30193191.67 | 236.91 | G300E | 0 | 0
510 | Story5 | C55 | 40 MPa RC Column (40 cm x 40 cm) | Column | 40MPa | Concrete Rectangular | 400 | 400 | 1600 | 3175 | 0.51 | 1242.81 | G300E | 34129133.33 | 267.79 | G300E | 0 | 0
511 | Story5 | C56 | 40 MPa RC Column (40 cm x 40 cm) | Column | 40MPa | Concrete Rectangular | 400 | 400 | 1600 | 3175 | 0.51 | 1242.81 | G300E | 5080000 | 39.86 | G300E | 0 | 0
512 | Story5 | C57 | 40 MPa RC Column (40 cm x 40 cm) | Column | 40MPa | Concrete Rectangular | 400 | 400 | 1600 | 3175 | 0.51 | 1242.81 | G300E | 5080000 | 39.86 | G300E | 0 | 0
513 | Story5 | C58 | 40 MPa RC Column (40 cm x 40 cm) | Column | 40MPa | Concrete Rectangular | 400 | 400 | 1600 | 3175 | 0.51 | 1242.81 | G300E | 5080000 | 39.86 | G300E | 0 | 0
514 | Story5 | C59 | 40 MPa RC Column (40 cm x 40 cm) | Column | 40MPa | Concrete Rectangular | 400 | 400 | 1600 | 3175 | 0.51 | 1242.81 | G300E | 5080000 | 39.86 | G300E | 0 | 0
515 | Story5 | C6 | 40 MPa RC Column (40 cm x 40 cm) | Column | 40MPa | Concrete Rectangular | 400 | 400 | 1600 | 3175 | 0.51 | 1242.81 | G300E | 5080000 | 39.86 | G300E | 0 | 0
516 | Story5 | C60 | 40 MPa RC Column (40 cm x 40 cm) | Column | 40MPa | Concrete Rectangular | 400 | 400 | 1600 | 3175 | 0.51 | 1242.81 | G300E | 5080000 | 39.86 | G300E | 0 | 0
517 | Story5 | C61 | 40 MPa RC Column (40 cm x 40 cm) | Column | 40MPa | Concrete Rectangular | 400 | 400 | 1600 | 3175 | 0.51 | 1242.81 | G300E | 5080000 | 39.86 | G300E | 0 | 0
518 | Story5 | C62 | 40 MPa RC Column (40 cm x 40 cm) | Column | 40MPa | Concrete Rectangular | 400 | 400 | 1600 | 3175 | 0.51 | 1242.81 | G300E | 5080000 | 39.86 | G300E | 0 | 0
519 | Story5 | C63 | 40 MPa RC Column (40 cm x 40 cm) | Column | 40MPa | Concrete Rectangular | 400 | 400 | 1600 | 3175 | 0.51 | 1242.81 | G300E | 5080000 | 39.86 | G300E | 0 | 0
520 | Story5 | C64 | 40 MPa RC Column (40 cm x 40 cm) | Column | 40MPa | Concrete Rectangular | 400 | 400 | 1600 | 3175 | 0.51 | 1242.81 | G300E | 5080000 | 39.86 | G300E | 0 | 0
521 | Story5 | C7 | 40 MPa RC Column (40 cm x 40 cm) | Column | 40MPa | Concrete Rectangular | 400 | 400 | 1600 | 3175 | 0.51 | 1242.81 | G300E | 5080000 | 39.86 | G300E | 0 | 0
522 | Story5 | C8 | 40 MPa RC Column (40 cm x 40 cm) | Column | 40MPa | Concrete Rectangular | 400 | 400 | 1600 | 3175 | 0.51 | 1242.81 | G300E | 5080000 | 39.86 | G300E | 0 | 0
523 | Story5 | C9 | 40 MPa RC Column (40 cm x 40 cm) | Column | 40MPa | Concrete Rectangular | 400 | 400 | 1600 | 3175 | 0.51 | 1242.81 | G300E | 5080000 | 39.86 | G300E | 0 | 0
524 | Story6 | C1 | 40 MPa RC Column (40 cm x 40 cm) | Column | 40MPa | Concrete Rectangular | 400 | 400 | 1600 | 3175 | 0.51 | 1242.81 | G300E | 5080000 | 39.86 | G300E | 0 | 0
525 | Story6 | C10 | 40 MPa RC Column (40 cm x 40 cm) | Column | 40MPa | Concrete Rectangular | 400 | 400 | 1600 | 3175 | 0.51 | 1242.81 | G300E | 19441583.33 | 152.55 | G300E | 0 | 0
526 | Story6 | C11 | 40 MPa RC Column (40 cm x 40 cm) | Column | 40MPa | Concrete Rectangular | 400 | 400 | 1600 | 3175 | 0.51 | 1242.81 | G300E | 16481425 | 129.32 | G300E | 0 | 0
527 | Story6 | C12 | 40 MPa RC Column (40 cm x 40 cm) | Column | 40MPa | Concrete Rectangular | 400 | 400 | 1600 | 3175 | 0.51 | 1242.81 | G300E | 5080000 | 39.86 | G300E | 0 | 0
528 | Story6 | C13 | 40 MPa RC Column (40 cm x 40 cm) | Column | 40MPa | Concrete Rectangular | 400 | 400 | 1600 | 3175 | 0.51 | 1242.81 | G300E | 5080000 | 39.86 | G300E | 0 | 0
529 | Story6 | C14 | 40 MPa RC Column (40 cm x 40 cm) | Column | 40MPa | Concrete Rectangular | 400 | 400 | 1600 | 3175 | 0.51 | 1242.81 | G300E | 16481425 | 129.32 | G300E | 0 | 0
530 | Story6 | C15 | 40 MPa RC Column (40 cm x 40 cm) | Column | 40MPa | Concrete Rectangular | 400 | 400 | 1600 | 3175 | 0.51 | 1242.81 | G300E | 19441583.33 | 152.55 | G300E | 0 | 0
531 | Story6 | C16 | 40 MPa RC Column (40 cm x 40 cm) | Column | 40MPa | Concrete Rectangular | 400 | 400 | 1600 | 3175 | 0.51 | 1242.81 | G300E | 5080000 | 39.86 | G300E | 0 | 0
532 | Story6 | C17 | 40 MPa RC Column (40 cm x 40 cm) | Column | 40MPa | Concrete Rectangular | 400 | 400 | 1600 | 3175 | 0.51 | 1242.81 | G300E | 5080000 | 39.86 | G300E | 0 | 0
533 | Story6 | C18 | 40 MPa RC Column (40 cm x 40 cm) | Column | 40MPa | Concrete Rectangular | 400 | 400 | 1600 | 3175 | 0.51 | 1242.81 | G300E | 16481425 | 129.32 | G300E | 0 | 0
534 | Story6 | C19 | 40 MPa RC Column (40 cm x 40 cm) | Column | 40MPa | Concrete Rectangular | 400 | 400 | 1600 | 3175 | 0.51 | 1242.81 | G300E | 12584641.67 | 98.74 | G300E | 0 | 0
535 | Story6 | C2 | 40 MPa RC Column (40 cm x 40 cm) | Column | 40MPa | Concrete Rectangular | 400 | 400 | 1600 | 3175 | 0.51 | 1242.81 | G300E | 5080000 | 39.86 | G300E | 0 | 0
536 | Story6 | C20 | 40 MPa RC Column (40 cm x 40 cm) | Column | 40MPa | Concrete Rectangular | 400 | 400 | 1600 | 3175 | 0.51 | 1242.81 | G300E | 5080000 | 39.86 | G300E | 0 | 0
537 | Story6 | C21 | 40 MPa RC Column (40 cm x 40 cm) | Column | 40MPa | Concrete Rectangular | 400 | 400 | 1600 | 3175 | 0.51 | 1242.81 | G300E | 5080000 | 39.86 | G300E | 0 | 0
538 | Story6 | C22 | 40 MPa RC Column (40 cm x 40 cm) | Column | 40MPa | Concrete Rectangular | 400 | 400 | 1600 | 3175 | 0.51 | 1242.81 | G300E | 12585700 | 98.75 | G300E | 0 | 0
539 | Story6 | C23 | 40 MPa RC Column (40 cm x 40 cm) | Column | 40MPa | Concrete Rectangular | 400 | 400 | 1600 | 3175 | 0.51 | 1242.81 | G300E | 16481425 | 129.32 | G300E | 0 | 0
540 | Story6 | C24 | 40 MPa RC Column (40 cm x 40 cm) | Column | 40MPa | Concrete Rectangular | 400 | 400 | 1600 | 3175 | 0.51 | 1242.81 | G300E | 5080000 | 39.86 | G300E | 0 | 0
541 | Story6 | C25 | 40 MPa RC Column (40 cm x 40 cm) | Column | 40MPa | Concrete Rectangular | 400 | 400 | 1600 | 3175 | 0.51 | 1242.81 | G300E | 5080000 | 39.86 | G300E | 0 | 0
542 | Story6 | C26 | 40 MPa RC Column (40 cm x 40 cm) | Column | 40MPa | Concrete Rectangular | 400 | 400 | 1600 | 3175 | 0.51 | 1242.81 | G300E | 5080000 | 39.86 | G300E | 0 | 0
543 | Story6 | C27 | 40 MPa RC Column (40 cm x 40 cm) | Column | 40MPa | Concrete Rectangular | 400 | 400 | 1600 | 3175 | 0.51 | 1242.81 | G300E | 5080000 | 39.86 | G300E | 0 | 0
544 | Story6 | C3 | 40 MPa RC Column (40 cm x 40 cm) | Column | 40MPa | Concrete Rectangular | 400 | 400 | 1600 | 3175 | 0.51 | 1242.81 | G300E | 5080000 | 39.86 | G300E | 0 | 0
545 | Story6 | C30 | 40 MPa RC Column (40 cm x 40 cm) | Column | 40MPa | Concrete Rectangular | 400 | 400 | 1600 | 3175 | 0.51 | 1242.81 | G300E | 5080000 | 39.86 | G300E | 0 | 0
546 | Story6 | C31 | 40 MPa RC Column (40 cm x 40 cm) | Column | 40MPa | Concrete Rectangular | 400 | 400 | 1600 | 3175 | 0.51 | 1242.81 | G300E | 5080000 | 39.86 | G300E | 0 | 0
547 | Story6 | C32 | 40 MPa RC Column (40 cm x 40 cm) | Column | 40MPa | Concrete Rectangular | 400 | 400 | 1600 | 3175 | 0.51 | 1242.81 | G300E | 5080000 | 39.86 | G300E | 0 | 0
548 | Story6 | C33 | 40 MPa RC Column (40 cm x 40 cm) | Column | 40MPa | Concrete Rectangular | 400 | 400 | 1600 | 3175 | 0.51 | 1242.81 | G300E | 5080000 | 39.86 | G300E | 0 | 0
549 | Story6 | C34 | 40 MPa RC Column (40 cm x 40 cm) | Column | 40MPa | Concrete Rectangular | 400 | 400 | 1600 | 3175 | 0.51 | 1242.81 | G300E | 5080000 | 39.86 | G300E | 0 | 0
550 | Story6 | C35 | 40 MPa RC Column (40 cm x 40 cm) | Column | 40MPa | Concrete Rectangular | 400 | 400 | 1600 | 3175 | 0.51 | 1242.81 | G300E | 5080000 | 39.86 | G300E | 0 | 0
551 | Story6 | C38 | 40 MPa RC Column (40 cm x 40 cm) | Column | 40MPa | Concrete Rectangular | 400 | 400 | 1600 | 3175 | 0.51 | 1242.81 | G300E | 5080000 | 39.86 | G300E | 0 | 0
552 | Story6 | C39 | 40 MPa RC Column (40 cm x 40 cm) | Column | 40MPa | Concrete Rectangular | 400 | 400 | 1600 | 3175 | 0.51 | 1242.81 | G300E | 5080000 | 39.86 | G300E | 0 | 0
553 | Story6 | C4 | 40 MPa RC Column (40 cm x 40 cm) | Column | 40MPa | Concrete Rectangular | 400 | 400 | 1600 | 3175 | 0.51 | 1242.81 | G300E | 5080000 | 39.86 | G300E | 0 | 0
554 | Story6 | C40 | 40 MPa RC Column (40 cm x 40 cm) | Column | 40MPa | Concrete Rectangular | 400 | 400 | 1600 | 3175 | 0.51 | 1242.81 | G300E | 5080000 | 39.86 | G300E | 0 | 0
555 | Story6 | C41 | 40 MPa RC Column (40 cm x 40 cm) | Column | 40MPa | Concrete Rectangular | 400 | 400 | 1600 | 3175 | 0.51 | 1242.81 | G300E | 5080000 | 39.86 | G300E | 0 | 0
556 | Story6 | C42 | 40 MPa RC Column (40 cm x 40 cm) | Column | 40MPa | Concrete Rectangular | 400 | 400 | 1600 | 3175 | 0.51 | 1242.81 | G300E | 16481425 | 129.32 | G300E | 0 | 0
557 | Story6 | C43 | 40 MPa RC Column (40 cm x 40 cm) | Column | 40MPa | Concrete Rectangular | 400 | 400 | 1600 | 3175 | 0.51 | 1242.81 | G300E | 12586758.33 | 98.76 | G300E | 0 | 0
558 | Story6 | C44 | 40 MPa RC Column (40 cm x 40 cm) | Column | 40MPa | Concrete Rectangular | 400 | 400 | 1600 | 3175 | 0.51 | 1242.81 | G300E | 5080000 | 39.86 | G300E | 0 | 0
559 | Story6 | C45 | 40 MPa RC Column (40 cm x 40 cm) | Column | 40MPa | Concrete Rectangular | 400 | 400 | 1600 | 3175 | 0.51 | 1242.81 | G300E | 5080000 | 39.86 | G300E | 0 | 0
560 | Story6 | C46 | 40 MPa RC Column (40 cm x 40 cm) | Column | 40MPa | Concrete Rectangular | 400 | 400 | 1600 | 3175 | 0.51 | 1242.81 | G300E | 12805833.33 | 100.48 | G300E | 0 | 0
561 | Story6 | C47 | 40 MPa RC Column (40 cm x 40 cm) | Column | 40MPa | Concrete Rectangular | 400 | 400 | 1600 | 3175 | 0.51 | 1242.81 | G300E | 16375591.67 | 128.49 | G300E | 0 | 0
562 | Story6 | C48 | 40 MPa RC Column (40 cm x 40 cm) | Column | 40MPa | Concrete Rectangular | 400 | 400 | 1600 | 3175 | 0.51 | 1242.81 | G300E | 5080000 | 39.86 | G300E | 0 | 0
563 | Story6 | C49 | 40 MPa RC Column (40 cm x 40 cm) | Column | 40MPa | Concrete Rectangular | 400 | 400 | 1600 | 3175 | 0.51 | 1242.81 | G300E | 5080000 | 39.86 | G300E | 0 | 0
564 | Story6 | C5 | 40 MPa RC Column (40 cm x 40 cm) | Column | 40MPa | Concrete Rectangular | 400 | 400 | 1600 | 3175 | 0.51 | 1242.81 | G300E | 5080000 | 39.86 | G300E | 0 | 0
565 | Story6 | C50 | 40 MPa RC Column (40 cm x 40 cm) | Column | 40MPa | Concrete Rectangular | 400 | 400 | 1600 | 3175 | 0.51 | 1242.81 | G300E | 19441583.33 | 152.55 | G300E | 0 | 0
566 | Story6 | C51 | 40 MPa RC Column (40 cm x 40 cm) | Column | 40MPa | Concrete Rectangular | 400 | 400 | 1600 | 3175 | 0.51 | 1242.81 | G300E | 16481425 | 129.32 | G300E | 0 | 0
567 | Story6 | C52 | 40 MPa RC Column (40 cm x 40 cm) | Column | 40MPa | Concrete Rectangular | 400 | 400 | 1600 | 3175 | 0.51 | 1242.81 | G300E | 5080000 | 39.86 | G300E | 0 | 0
568 | Story6 | C53 | 40 MPa RC Column (40 cm x 40 cm) | Column | 40MPa | Concrete Rectangular | 400 | 400 | 1600 | 3175 | 0.51 | 1242.81 | G300E | 5080000 | 39.86 | G300E | 0 | 0
569 | Story6 | C54 | 40 MPa RC Column (40 cm x 40 cm) | Column | 40MPa | Concrete Rectangular | 400 | 400 | 1600 | 3175 | 0.51 | 1242.81 | G300E | 16372416.67 | 128.46 | G300E | 0 | 0
570 | Story6 | C55 | 40 MPa RC Column (40 cm x 40 cm) | Column | 40MPa | Concrete Rectangular | 400 | 400 | 1600 | 3175 | 0.51 | 1242.81 | G300E | 19663833.33 | 154.29 | G300E | 0 | 0
571 | Story6 | C56 | 40 MPa RC Column (40 cm x 40 cm) | Column | 40MPa | Concrete Rectangular | 400 | 400 | 1600 | 3175 | 0.51 | 1242.81 | G300E | 5080000 | 39.86 | G300E | 0 | 0
572 | Story6 | C57 | 40 MPa RC Column (40 cm x 40 cm) | Column | 40MPa | Concrete Rectangular | 400 | 400 | 1600 | 3175 | 0.51 | 1242.81 | G300E | 5080000 | 39.86 | G300E | 0 | 0
573 | Story6 | C58 | 40 MPa RC Column (40 cm x 40 cm) | Column | 40MPa | Concrete Rectangular | 400 | 400 | 1600 | 3175 | 0.51 | 1242.81 | G300E | 5080000 | 39.86 | G300E | 0 | 0
574 | Story6 | C59 | 40 MPa RC Column (40 cm x 40 cm) | Column | 40MPa | Concrete Rectangular | 400 | 400 | 1600 | 3175 | 0.51 | 1242.81 | G300E | 5080000 | 39.86 | G300E | 0 | 0
575 | Story6 | C6 | 40 MPa RC Column (40 cm x 40 cm) | Column | 40MPa | Concrete Rectangular | 400 | 400 | 1600 | 3175 | 0.51 | 1242.81 | G300E | 5080000 | 39.86 | G300E | 0 | 0
576 | Story6 | C60 | 40 MPa RC Column (40 cm x 40 cm) | Column | 40MPa | Concrete Rectangular | 400 | 400 | 1600 | 3175 | 0.51 | 1242.81 | G300E | 5080000 | 39.86 | G300E | 0 | 0
577 | Story6 | C61 | 40 MPa RC Column (40 cm x 40 cm) | Column | 40MPa | Concrete Rectangular | 400 | 400 | 1600 | 3175 | 0.51 | 1242.81 | G300E | 5080000 | 39.86 | G300E | 0 | 0
578 | Story6 | C62 | 40 MPa RC Column (40 cm x 40 cm) | Column | 40MPa | Concrete Rectangular | 400 | 400 | 1600 | 3175 | 0.51 | 1242.81 | G300E | 5080000 | 39.86 | G300E | 0 | 0
579 | Story6 | C63 | 40 MPa RC Column (40 cm x 40 cm) | Column | 40MPa | Concrete Rectangular | 400 | 400 | 1600 | 3175 | 0.51 | 1242.81 | G300E | 5080000 | 39.86 | G300E | 0 | 0
580 | Story6 | C64 | 40 MPa RC Column (40 cm x 40 cm) | Column | 40MPa | Concrete Rectangular | 400 | 400 | 1600 | 3175 | 0.51 | 1242.81 | G300E | 5080000 | 39.86 | G300E | 0 | 0
581 | Story6 | C7 | 40 MPa RC Column (40 cm x 40 cm) | Column | 40MPa | Concrete Rectangular | 400 | 400 | 1600 | 3175 | 0.51 | 1242.81 | G300E | 5080000 | 39.86 | G300E | 0 | 0
582 | Story6 | C8 | 40 MPa RC Column (40 cm x 40 cm) | Column | 40MPa | Concrete Rectangular | 400 | 400 | 1600 | 3175 | 0.51 | 1242.81 | G300E | 5080000 | 39.86 | G300E | 0 | 0
583 | Story6 | C9 | 40 MPa RC Column (40 cm x 40 cm) | Column | 40MPa | Concrete Rectangular | 400 | 400 | 1600 | 3175 | 0.51 | 1242.81 | G300E | 5080000 | 39.86 | G300E | 0 | 0
584 | Story7 | C1 | 40 MPa RC Column (35 cm x 35 cm) | Column | 40MPa | Concrete Rectangular | 350 | 350 | 1225 | 3175 | 0.39 | 951.53 | G300E | 3889375 | 30.52 | G300E | 0 | 0
585 | Story7 | C10 | 40 MPa RC Column (35 cm x 35 cm) | Column | 40MPa | Concrete Rectangular | 350 | 350 | 1225 | 3175 | 0.39 | 951.53 | G300E | 20662900 | 162.13 | G300E | 0 | 0
586 | Story7 | C11 | 40 MPa RC Column (35 cm x 35 cm) | Column | 40MPa | Concrete Rectangular | 350 | 350 | 1225 | 3175 | 0.39 | 951.53 | G300E | 18159941.67 | 142.49 | G300E | 0 | 0
587 | Story7 | C12 | 40 MPa RC Column (35 cm x 35 cm) | Column | 40MPa | Concrete Rectangular | 350 | 350 | 1225 | 3175 | 0.39 | 951.53 | G300E | 3889375 | 30.52 | G300E | 0 | 0
588 | Story7 | C13 | 40 MPa RC Column (35 cm x 35 cm) | Column | 40MPa | Concrete Rectangular | 350 | 350 | 1225 | 3175 | 0.39 | 951.53 | G300E | 3889375 | 30.52 | G300E | 0 | 0
589 | Story7 | C14 | 40 MPa RC Column (35 cm x 35 cm) | Column | 40MPa | Concrete Rectangular | 350 | 350 | 1225 | 3175 | 0.39 | 951.53 | G300E | 18159941.67 | 142.49 | G300E | 0 | 0
590 | Story7 | C15 | 40 MPa RC Column (35 cm x 35 cm) | Column | 40MPa | Concrete Rectangular | 350 | 350 | 1225 | 3175 | 0.39 | 951.53 | G300E | 20662900 | 162.13 | G300E | 0 | 0
591 | Story7 | C16 | 40 MPa RC Column (35 cm x 35 cm) | Column | 40MPa | Concrete Rectangular | 350 | 350 | 1225 | 3175 | 0.39 | 951.53 | G300E | 3889375 | 30.52 | G300E | 0 | 0
592 | Story7 | C17 | 40 MPa RC Column (35 cm x 35 cm) | Column | 40MPa | Concrete Rectangular | 350 | 350 | 1225 | 3175 | 0.39 | 951.53 | G300E | 3889375 | 30.52 | G300E | 0 | 0
593 | Story7 | C18 | 40 MPa RC Column (35 cm x 35 cm) | Column | 40MPa | Concrete Rectangular | 350 | 350 | 1225 | 3175 | 0.39 | 951.53 | G300E | 18159941.67 | 142.49 | G300E | 0 | 0
594 | Story7 | C19 | 40 MPa RC Column (35 cm x 35 cm) | Column | 40MPa | Concrete Rectangular | 350 | 350 | 1225 | 3175 | 0.39 | 951.53 | G300E | 14785975 | 116.02 | G300E | 0 | 0
595 | Story7 | C2 | 40 MPa RC Column (35 cm x 35 cm) | Column | 40MPa | Concrete Rectangular | 350 | 350 | 1225 | 3175 | 0.39 | 951.53 | G300E | 3889375 | 30.52 | G300E | 0 | 0
596 | Story7 | C20 | 40 MPa RC Column (35 cm x 35 cm) | Column | 40MPa | Concrete Rectangular | 350 | 350 | 1225 | 3175 | 0.39 | 951.53 | G300E | 3889375 | 30.52 | G300E | 0 | 0
597 | Story7 | C21 | 40 MPa RC Column (35 cm x 35 cm) | Column | 40MPa | Concrete Rectangular | 350 | 350 | 1225 | 3175 | 0.39 | 951.53 | G300E | 3889375 | 30.52 | G300E | 0 | 0
598 | Story7 | C22 | 40 MPa RC Column (35 cm x 35 cm) | Column | 40MPa | Concrete Rectangular | 350 | 350 | 1225 | 3175 | 0.39 | 951.53 | G300E | 14787033.33 | 116.02 | G300E | 0 | 0
599 | Story7 | C23 | 40 MPa RC Column (35 cm x 35 cm) | Column | 40MPa | Concrete Rectangular | 350 | 350 | 1225 | 3175 | 0.39 | 951.53 | G300E | 18159941.67 | 142.49 | G300E | 0 | 0
600 | Story7 | C24 | 40 MPa RC Column (35 cm x 35 cm) | Column | 40MPa | Concrete Rectangular | 350 | 350 | 1225 | 3175 | 0.39 | 951.53 | G300E | 3889375 | 30.52 | G300E | 0 | 0
601 | Story7 | C25 | 40 MPa RC Column (35 cm x 35 cm) | Column | 40MPa | Concrete Rectangular | 350 | 350 | 1225 | 3175 | 0.39 | 951.53 | G300E | 3889375 | 30.52 | G300E | 0 | 0
602 | Story7 | C26 | 40 MPa RC Column (35 cm x 35 cm) | Column | 40MPa | Concrete Rectangular | 350 | 350 | 1225 | 3175 | 0.39 | 951.53 | G300E | 3889375 | 30.52 | G300E | 0 | 0
603 | Story7 | C27 | 40 MPa RC Column (35 cm x 35 cm) | Column | 40MPa | Concrete Rectangular | 350 | 350 | 1225 | 3175 | 0.39 | 951.53 | G300E | 3889375 | 30.52 | G300E | 0 | 0
604 | Story7 | C3 | 40 MPa RC Column (35 cm x 35 cm) | Column | 40MPa | Concrete Rectangular | 350 | 350 | 1225 | 3175 | 0.39 | 951.53 | G300E | 3889375 | 30.52 | G300E | 0 | 0
605 | Story7 | C30 | 40 MPa RC Column (35 cm x 35 cm) | Column | 40MPa | Concrete Rectangular | 350 | 350 | 1225 | 3175 | 0.39 | 951.53 | G300E | 3889375 | 30.52 | G300E | 0 | 0
606 | Story7 | C31 | 40 MPa RC Column (35 cm x 35 cm) | Column | 40MPa | Concrete Rectangular | 350 | 350 | 1225 | 3175 | 0.39 | 951.53 | G300E | 3889375 | 30.52 | G300E | 0 | 0
607 | Story7 | C32 | 40 MPa RC Column (35 cm x 35 cm) | Column | 40MPa | Concrete Rectangular | 350 | 350 | 1225 | 3175 | 0.39 | 951.53 | G300E | 3889375 | 30.52 | G300E | 0 | 0
608 | Story7 | C33 | 40 MPa RC Column (35 cm x 35 cm) | Column | 40MPa | Concrete Rectangular | 350 | 350 | 1225 | 3175 | 0.39 | 951.53 | G300E | 3889375 | 30.52 | G300E | 0 | 0
609 | Story7 | C34 | 40 MPa RC Column (35 cm x 35 cm) | Column | 40MPa | Concrete Rectangular | 350 | 350 | 1225 | 3175 | 0.39 | 951.53 | G300E | 3889375 | 30.52 | G300E | 0 | 0
610 | Story7 | C35 | 40 MPa RC Column (35 cm x 35 cm) | Column | 40MPa | Concrete Rectangular | 350 | 350 | 1225 | 3175 | 0.39 | 951.53 | G300E | 3889375 | 30.52 | G300E | 0 | 0
611 | Story7 | C38 | 40 MPa RC Column (35 cm x 35 cm) | Column | 40MPa | Concrete Rectangular | 350 | 350 | 1225 | 3175 | 0.39 | 951.53 | G300E | 3889375 | 30.52 | G300E | 0 | 0
612 | Story7 | C39 | 40 MPa RC Column (35 cm x 35 cm) | Column | 40MPa | Concrete Rectangular | 350 | 350 | 1225 | 3175 | 0.39 | 951.53 | G300E | 3889375 | 30.52 | G300E | 0 | 0
613 | Story7 | C4 | 40 MPa RC Column (35 cm x 35 cm) | Column | 40MPa | Concrete Rectangular | 350 | 350 | 1225 | 3175 | 0.39 | 951.53 | G300E | 3889375 | 30.52 | G300E | 0 | 0
614 | Story7 | C40 | 40 MPa RC Column (35 cm x 35 cm) | Column | 40MPa | Concrete Rectangular | 350 | 350 | 1225 | 3175 | 0.39 | 951.53 | G300E | 3889375 | 30.52 | G300E | 0 | 0
615 | Story7 | C41 | 40 MPa RC Column (35 cm x 35 cm) | Column | 40MPa | Concrete Rectangular | 350 | 350 | 1225 | 3175 | 0.39 | 951.53 | G300E | 3889375 | 30.52 | G300E | 0 | 0
616 | Story7 | C42 | 40 MPa RC Column (35 cm x 35 cm) | Column | 40MPa | Concrete Rectangular | 350 | 350 | 1225 | 3175 | 0.39 | 951.53 | G300E | 18159941.67 | 142.49 | G300E | 0 | 0
617 | Story7 | C43 | 40 MPa RC Column (35 cm x 35 cm) | Column | 40MPa | Concrete Rectangular | 350 | 350 | 1225 | 3175 | 0.39 | 951.53 | G300E | 14788091.67 | 116.03 | G300E | 0 | 0
618 | Story7 | C44 | 40 MPa RC Column (35 cm x 35 cm) | Column | 40MPa | Concrete Rectangular | 350 | 350 | 1225 | 3175 | 0.39 | 951.53 | G300E | 3889375 | 30.52 | G300E | 0 | 0
619 | Story7 | C45 | 40 MPa RC Column (35 cm x 35 cm) | Column | 40MPa | Concrete Rectangular | 350 | 350 | 1225 | 3175 | 0.39 | 951.53 | G300E | 3889375 | 30.52 | G300E | 0 | 0
620 | Story7 | C46 | 40 MPa RC Column (35 cm x 35 cm) | Column | 40MPa | Concrete Rectangular | 350 | 350 | 1225 | 3175 | 0.39 | 951.53 | G300E | 14954250 | 117.34 | G300E | 0 | 0
621 | Story7 | C47 | 40 MPa RC Column (35 cm x 35 cm) | Column | 40MPa | Concrete Rectangular | 350 | 350 | 1225 | 3175 | 0.39 | 951.53 | G300E | 18081625 | 141.88 | G300E | 0 | 0
622 | Story7 | C48 | 40 MPa RC Column (35 cm x 35 cm) | Column | 40MPa | Concrete Rectangular | 350 | 350 | 1225 | 3175 | 0.39 | 951.53 | G300E | 3889375 | 30.52 | G300E | 0 | 0
623 | Story7 | C49 | 40 MPa RC Column (35 cm x 35 cm) | Column | 40MPa | Concrete Rectangular | 350 | 350 | 1225 | 3175 | 0.39 | 951.53 | G300E | 3889375 | 30.52 | G300E | 0 | 0
624 | Story7 | C5 | 40 MPa RC Column (35 cm x 35 cm) | Column | 40MPa | Concrete Rectangular | 350 | 350 | 1225 | 3175 | 0.39 | 951.53 | G300E | 3889375 | 30.52 | G300E | 0 | 0
625 | Story7 | C50 | 40 MPa RC Column (35 cm x 35 cm) | Column | 40MPa | Concrete Rectangular | 350 | 350 | 1225 | 3175 | 0.39 | 951.53 | G300E | 20662900 | 162.13 | G300E | 0 | 0
626 | Story7 | C51 | 40 MPa RC Column (35 cm x 35 cm) | Column | 40MPa | Concrete Rectangular | 350 | 350 | 1225 | 3175 | 0.39 | 951.53 | G300E | 18159941.67 | 142.49 | G300E | 0 | 0
627 | Story7 | C52 | 40 MPa RC Column (35 cm x 35 cm) | Column | 40MPa | Concrete Rectangular | 350 | 350 | 1225 | 3175 | 0.39 | 951.53 | G300E | 3889375 | 30.52 | G300E | 0 | 0
628 | Story7 | C53 | 40 MPa RC Column (35 cm x 35 cm) | Column | 40MPa | Concrete Rectangular | 350 | 350 | 1225 | 3175 | 0.39 | 951.53 | G300E | 3889375 | 30.52 | G300E | 0 | 0
629 | Story7 | C54 | 40 MPa RC Column (35 cm x 35 cm) | Column | 40MPa | Concrete Rectangular | 350 | 350 | 1225 | 3175 | 0.39 | 951.53 | G300E | 18079508.33 | 141.86 | G300E | 0 | 0
630 | Story7 | C55 | 40 MPa RC Column (35 cm x 35 cm) | Column | 40MPa | Concrete Rectangular | 350 | 350 | 1225 | 3175 | 0.39 | 951.53 | G300E | 20834350 | 163.47 | G300E | 0 | 0
631 | Story7 | C56 | 40 MPa RC Column (35 cm x 35 cm) | Column | 40MPa | Concrete Rectangular | 350 | 350 | 1225 | 3175 | 0.39 | 951.53 | G300E | 3889375 | 30.52 | G300E | 0 | 0
632 | Story7 | C57 | 40 MPa RC Column (35 cm x 35 cm) | Column | 40MPa | Concrete Rectangular | 350 | 350 | 1225 | 3175 | 0.39 | 951.53 | G300E | 3889375 | 30.52 | G300E | 0 | 0
633 | Story7 | C58 | 40 MPa RC Column (35 cm x 35 cm) | Column | 40MPa | Concrete Rectangular | 350 | 350 | 1225 | 3175 | 0.39 | 951.53 | G300E | 3889375 | 30.52 | G300E | 0 | 0
634 | Story7 | C59 | 40 MPa RC Column (35 cm x 35 cm) | Column | 40MPa | Concrete Rectangular | 350 | 350 | 1225 | 3175 | 0.39 | 951.53 | G300E | 3889375 | 30.52 | G300E | 0 | 0
635 | Story7 | C6 | 40 MPa RC Column (35 cm x 35 cm) | Column | 40MPa | Concrete Rectangular | 350 | 350 | 1225 | 3175 | 0.39 | 951.53 | G300E | 3889375 | 30.52 | G300E | 0 | 0
636 | Story7 | C60 | 40 MPa RC Column (35 cm x 35 cm) | Column | 40MPa | Concrete Rectangular | 350 | 350 | 1225 | 3175 | 0.39 | 951.53 | G300E | 3889375 | 30.52 | G300E | 0 | 0
637 | Story7 | C61 | 40 MPa RC Column (35 cm x 35 cm) | Column | 40MPa | Concrete Rectangular | 350 | 350 | 1225 | 3175 | 0.39 | 951.53 | G300E | 3889375 | 30.52 | G300E | 0 | 0
638 | Story7 | C62 | 40 MPa RC Column (35 cm x 35 cm) | Column | 40MPa | Concrete Rectangular | 350 | 350 | 1225 | 3175 | 0.39 | 951.53 | G300E | 3889375 | 30.52 | G300E | 0 | 0
639 | Story7 | C63 | 40 MPa RC Column (35 cm x 35 cm) | Column | 40MPa | Concrete Rectangular | 350 | 350 | 1225 | 3175 | 0.39 | 951.53 | G300E | 3889375 | 30.52 | G300E | 0 | 0
640 | Story7 | C64 | 40 MPa RC Column (35 cm x 35 cm) | Column | 40MPa | Concrete Rectangular | 350 | 350 | 1225 | 3175 | 0.39 | 951.53 | G300E | 3889375 | 30.52 | G300E | 0 | 0
641 | Story7 | C7 | 40 MPa RC Column (35 cm x 35 cm) | Column | 40MPa | Concrete Rectangular | 350 | 350 | 1225 | 3175 | 0.39 | 951.53 | G300E | 3889375 | 30.52 | G300E | 0 | 0
642 | Story7 | C8 | 40 MPa RC Column (35 cm x 35 cm) | Column | 40MPa | Concrete Rectangular | 350 | 350 | 1225 | 3175 | 0.39 | 951.53 | G300E | 3889375 | 30.52 | G300E | 0 | 0
643 | Story7 | C9 | 40 MPa RC Column (35 cm x 35 cm) | Column | 40MPa | Concrete Rectangular | 350 | 350 | 1225 | 3175 | 0.39 | 951.53 | G300E | 3889375 | 30.52 | G300E | 0 | 0
644 | Story8 | C1 | 40 MPa RC Column (35 cm x 35 cm) | Column | 40MPa | Concrete Rectangular | 350 | 350 | 1225 | 3175 | 0.39 | 951.53 | G300E | 3889375 | 30.52 | G300E | 0 | 0
645 | Story8 | C10 | 40 MPa RC Column (35 cm x 35 cm) | Column | 40MPa | Concrete Rectangular | 350 | 350 | 1225 | 3175 | 0.39 | 951.53 | G300E | 6304491.67 | 49.47 | G300E | 0 | 0
646 | Story8 | C11 | 40 MPa RC Column (35 cm x 35 cm) | Column | 40MPa | Concrete Rectangular | 350 | 350 | 1225 | 3175 | 0.39 | 951.53 | G300E | 4290483.33 | 33.66 | G300E | 0 | 0
647 | Story8 | C12 | 40 MPa RC Column (35 cm x 35 cm) | Column | 40MPa | Concrete Rectangular | 350 | 350 | 1225 | 3175 | 0.39 | 951.53 | G300E | 3889375 | 30.52 | G300E | 0 | 0
648 | Story8 | C13 | 40 MPa RC Column (35 cm x 35 cm) | Column | 40MPa | Concrete Rectangular | 350 | 350 | 1225 | 3175 | 0.39 | 951.53 | G300E | 3889375 | 30.52 | G300E | 0 | 0
649 | Story8 | C14 | 40 MPa RC Column (35 cm x 35 cm) | Column | 40MPa | Concrete Rectangular | 350 | 350 | 1225 | 3175 | 0.39 | 951.53 | G300E | 4290483.33 | 33.66 | G300E | 0 | 0
650 | Story8 | C15 | 40 MPa RC Column (35 cm x 35 cm) | Column | 40MPa | Concrete Rectangular | 350 | 350 | 1225 | 3175 | 0.39 | 951.53 | G300E | 6309783.33 | 49.51 | G300E | 0 | 0
651 | Story8 | C16 | 40 MPa RC Column (35 cm x 35 cm) | Column | 40MPa | Concrete Rectangular | 350 | 350 | 1225 | 3175 | 0.39 | 951.53 | G300E | 3889375 | 30.52 | G300E | 0 | 0
652 | Story8 | C17 | 40 MPa RC Column (35 cm x 35 cm) | Column | 40MPa | Concrete Rectangular | 350 | 350 | 1225 | 3175 | 0.39 | 951.53 | G300E | 3889375 | 30.52 | G300E | 0 | 0
653 | Story8 | C18 | 40 MPa RC Column (35 cm x 35 cm) | Column | 40MPa | Concrete Rectangular | 350 | 350 | 1225 | 3175 | 0.39 | 951.53 | G300E | 4290483.33 | 33.66 | G300E | 0 | 0
654 | Story8 | C19 | 40 MPa RC Column (35 cm x 35 cm) | Column | 40MPa | Concrete Rectangular | 350 | 350 | 1225 | 3175 | 0.39 | 951.53 | G300E | 3889375 | 30.52 | G300E | 0 | 0
655 | Story8 | C2 | 40 MPa RC Column (35 cm x 35 cm) | Column | 40MPa | Concrete Rectangular | 350 | 350 | 1225 | 3175 | 0.39 | 951.53 | G300E | 3889375 | 30.52 | G300E | 0 | 0
656 | Story8 | C20 | 40 MPa RC Column (35 cm x 35 cm) | Column | 40MPa | Concrete Rectangular | 350 | 350 | 1225 | 3175 | 0.39 | 951.53 | G300E | 3889375 | 30.52 | G300E | 0 | 0
657 | Story8 | C21 | 40 MPa RC Column (35 cm x 35 cm) | Column | 40MPa | Concrete Rectangular | 350 | 350 | 1225 | 3175 | 0.39 | 951.53 | G300E | 3889375 | 30.52 | G300E | 0 | 0
658 | Story8 | C22 | 40 MPa RC Column (35 cm x 35 cm) | Column | 40MPa | Concrete Rectangular | 350 | 350 | 1225 | 3175 | 0.39 | 951.53 | G300E | 3889375 | 30.52 | G300E | 0 | 0
659 | Story8 | C23 | 40 MPa RC Column (35 cm x 35 cm) | Column | 40MPa | Concrete Rectangular | 350 | 350 | 1225 | 3175 | 0.39 | 951.53 | G300E | 4290483.33 | 33.66 | G300E | 0 | 0
660 | Story8 | C24 | 40 MPa RC Column (35 cm x 35 cm) | Column | 40MPa | Concrete Rectangular | 350 | 350 | 1225 | 3175 | 0.39 | 951.53 | G300E | 3889375 | 30.52 | G300E | 0 | 0
661 | Story8 | C25 | 40 MPa RC Column (35 cm x 35 cm) | Column | 40MPa | Concrete Rectangular | 350 | 350 | 1225 | 3175 | 0.39 | 951.53 | G300E | 3889375 | 30.52 | G300E | 0 | 0
662 | Story8 | C26 | 40 MPa RC Column (35 cm x 35 cm) | Column | 40MPa | Concrete Rectangular | 350 | 350 | 1225 | 3175 | 0.39 | 951.53 | G300E | 3889375 | 30.52 | G300E | 0 | 0
663 | Story8 | C27 | 40 MPa RC Column (35 cm x 35 cm) | Column | 40MPa | Concrete Rectangular | 350 | 350 | 1225 | 3175 | 0.39 | 951.53 | G300E | 3889375 | 30.52 | G300E | 0 | 0
664 | Story8 | C3 | 40 MPa RC Column (35 cm x 35 cm) | Column | 40MPa | Concrete Rectangular | 350 | 350 | 1225 | 3175 | 0.39 | 951.53 | G300E | 3889375 | 30.52 | G300E | 0 | 0
665 | Story8 | C30 | 40 MPa RC Column (35 cm x 35 cm) | Column | 40MPa | Concrete Rectangular | 350 | 350 | 1225 | 3175 | 0.39 | 951.53 | G300E | 3889375 | 30.52 | G300E | 0 | 0
666 | Story8 | C31 | 40 MPa RC Column (35 cm x 35 cm) | Column | 40MPa | Concrete Rectangular | 350 | 350 | 1225 | 3175 | 0.39 | 951.53 | G300E | 3889375 | 30.52 | G300E | 0 | 0
667 | Story8 | C32 | 40 MPa RC Column (35 cm x 35 cm) | Column | 40MPa | Concrete Rectangular | 350 | 350 | 1225 | 3175 | 0.39 | 951.53 | G300E | 3889375 | 30.52 | G300E | 0 | 0
668 | Story8 | C33 | 40 MPa RC Column (35 cm x 35 cm) | Column | 40MPa | Concrete Rectangular | 350 | 350 | 1225 | 3175 | 0.39 | 951.53 | G300E | 3889375 | 30.52 | G300E | 0 | 0
669 | Story8 | C34 | 40 MPa RC Column (35 cm x 35 cm) | Column | 40MPa | Concrete Rectangular | 350 | 350 | 1225 | 3175 | 0.39 | 951.53 | G300E | 3889375 | 30.52 | G300E | 0 | 0
670 | Story8 | C35 | 40 MPa RC Column (35 cm x 35 cm) | Column | 40MPa | Concrete Rectangular | 350 | 350 | 1225 | 3175 | 0.39 | 951.53 | G300E | 3889375 | 30.52 | G300E | 0 | 0
671 | Story8 | C38 | 40 MPa RC Column (35 cm x 35 cm) | Column | 40MPa | Concrete Rectangular | 350 | 350 | 1225 | 3175 | 0.39 | 951.53 | G300E | 3889375 | 30.52 | G300E | 0 | 0
672 | Story8 | C39 | 40 MPa RC Column (35 cm x 35 cm) | Column | 40MPa | Concrete Rectangular | 350 | 350 | 1225 | 3175 | 0.39 | 951.53 | G300E | 3889375 | 30.52 | G300E | 0 | 0
673 | Story8 | C4 | 40 MPa RC Column (35 cm x 35 cm) | Column | 40MPa | Concrete Rectangular | 350 | 350 | 1225 | 3175 | 0.39 | 951.53 | G300E | 3889375 | 30.52 | G300E | 0 | 0
674 | Story8 | C40 | 40 MPa RC Column (35 cm x 35 cm) | Column | 40MPa | Concrete Rectangular | 350 | 350 | 1225 | 3175 | 0.39 | 951.53 | G300E | 3889375 | 30.52 | G300E | 0 | 0
675 | Story8 | C41 | 40 MPa RC Column (35 cm x 35 cm) | Column | 40MPa | Concrete Rectangular | 350 | 350 | 1225 | 3175 | 0.39 | 951.53 | G300E | 3889375 | 30.52 | G300E | 0 | 0
676 | Story8 | C42 | 40 MPa RC Column (35 cm x 35 cm) | Column | 40MPa | Concrete Rectangular | 350 | 350 | 1225 | 3175 | 0.39 | 951.53 | G300E | 4290483.33 | 33.66 | G300E | 0 | 0
677 | Story8 | C43 | 40 MPa RC Column (35 cm x 35 cm) | Column | 40MPa | Concrete Rectangular | 350 | 350 | 1225 | 3175 | 0.39 | 951.53 | G300E | 3889375 | 30.52 | G300E | 0 | 0
678 | Story8 | C44 | 40 MPa RC Column (35 cm x 35 cm) | Column | 40MPa | Concrete Rectangular | 350 | 350 | 1225 | 3175 | 0.39 | 951.53 | G300E | 3889375 | 30.52 | G300E | 0 | 0
679 | Story8 | C45 | 40 MPa RC Column (35 cm x 35 cm) | Column | 40MPa | Concrete Rectangular | 350 | 350 | 1225 | 3175 | 0.39 | 951.53 | G300E | 3889375 | 30.52 | G300E | 0 | 0
680 | Story8 | C46 | 40 MPa RC Column (35 cm x 35 cm) | Column | 40MPa | Concrete Rectangular | 350 | 350 | 1225 | 3175 | 0.39 | 951.53 | G300E | 3889375 | 30.52 | G300E | 0 | 0
681 | Story8 | C47 | 40 MPa RC Column (35 cm x 35 cm) | Column | 40MPa | Concrete Rectangular | 350 | 350 | 1225 | 3175 | 0.39 | 951.53 | G300E | 4233333.33 | 33.22 | G300E | 0 | 0
682 | Story8 | C48 | 40 MPa RC Column (35 cm x 35 cm) | Column | 40MPa | Concrete Rectangular | 350 | 350 | 1225 | 3175 | 0.39 | 951.53 | G300E | 3889375 | 30.52 | G300E | 0 | 0
683 | Story8 | C49 | 40 MPa RC Column (35 cm x 35 cm) | Column | 40MPa | Concrete Rectangular | 350 | 350 | 1225 | 3175 | 0.39 | 951.53 | G300E | 3889375 | 30.52 | G300E | 0 | 0
684 | Story8 | C5 | 40 MPa RC Column (35 cm x 35 cm) | Column | 40MPa | Concrete Rectangular | 350 | 350 | 1225 | 3175 | 0.39 | 951.53 | G300E | 3889375 | 30.52 | G300E | 0 | 0
685 | Story8 | C50 | 40 MPa RC Column (35 cm x 35 cm) | Column | 40MPa | Concrete Rectangular | 350 | 350 | 1225 | 3175 | 0.39 | 951.53 | G300E | 6309783.33 | 49.51 | G300E | 0 | 0
686 | Story8 | C51 | 40 MPa RC Column (35 cm x 35 cm) | Column | 40MPa | Concrete Rectangular | 350 | 350 | 1225 | 3175 | 0.39 | 951.53 | G300E | 4290483.33 | 33.66 | G300E | 0 | 0
687 | Story8 | C52 | 40 MPa RC Column (35 cm x 35 cm) | Column | 40MPa | Concrete Rectangular | 350 | 350 | 1225 | 3175 | 0.39 | 951.53 | G300E | 3889375 | 30.52 | G300E | 0 | 0
688 | Story8 | C53 | 40 MPa RC Column (35 cm x 35 cm) | Column | 40MPa | Concrete Rectangular | 350 | 350 | 1225 | 3175 | 0.39 | 951.53 | G300E | 3889375 | 30.52 | G300E | 0 | 0
689 | Story8 | C54 | 40 MPa RC Column (35 cm x 35 cm) | Column | 40MPa | Concrete Rectangular | 350 | 350 | 1225 | 3175 | 0.39 | 951.53 | G300E | 4233333.33 | 33.22 | G300E | 0 | 0
690 | Story8 | C55 | 40 MPa RC Column (35 cm x 35 cm) | Column | 40MPa | Concrete Rectangular | 350 | 350 | 1225 | 3175 | 0.39 | 951.53 | G300E | 6429375 | 50.45 | G300E | 0 | 0
691 | Story8 | C56 | 40 MPa RC Column (35 cm x 35 cm) | Column | 40MPa | Concrete Rectangular | 350 | 350 | 1225 | 3175 | 0.39 | 951.53 | G300E | 3889375 | 30.52 | G300E | 0 | 0
692 | Story8 | C57 | 40 MPa RC Column (35 cm x 35 cm) | Column | 40MPa | Concrete Rectangular | 350 | 350 | 1225 | 3175 | 0.39 | 951.53 | G300E | 3889375 | 30.52 | G300E | 0 | 0
693 | Story8 | C58 | 40 MPa RC Column (35 cm x 35 cm) | Column | 40MPa | Concrete Rectangular | 350 | 350 | 1225 | 3175 | 0.39 | 951.53 | G300E | 3889375 | 30.52 | G300E | 0 | 0
694 | Story8 | C59 | 40 MPa RC Column (35 cm x 35 cm) | Column | 40MPa | Concrete Rectangular | 350 | 350 | 1225 | 3175 | 0.39 | 951.53 | G300E | 3889375 | 30.52 | G300E | 0 | 0
695 | Story8 | C6 | 40 MPa RC Column (35 cm x 35 cm) | Column | 40MPa | Concrete Rectangular | 350 | 350 | 1225 | 3175 | 0.39 | 951.53 | G300E | 3889375 | 30.52 | G300E | 0 | 0
696 | Story8 | C60 | 40 MPa RC Column (35 cm x 35 cm) | Column | 40MPa | Concrete Rectangular | 350 | 350 | 1225 | 3175 | 0.39 | 951.53 | G300E | 3889375 | 30.52 | G300E | 0 | 0
697 | Story8 | C61 | 40 MPa RC Column (35 cm x 35 cm) | Column | 40MPa | Concrete Rectangular | 350 | 350 | 1225 | 3175 | 0.39 | 951.53 | G300E | 3889375 | 30.52 | G300E | 0 | 0
698 | Story8 | C62 | 40 MPa RC Column (35 cm x 35 cm) | Column | 40MPa | Concrete Rectangular | 350 | 350 | 1225 | 3175 | 0.39 | 951.53 | G300E | 3889375 | 30.52 | G300E | 0 | 0
699 | Story8 | C63 | 40 MPa RC Column (35 cm x 35 cm) | Column | 40MPa | Concrete Rectangular | 350 | 350 | 1225 | 3175 | 0.39 | 951.53 | G300E | 3889375 | 30.52 | G300E | 0 | 0
700 | Story8 | C64 | 40 MPa RC Column (35 cm x 35 cm) | Column | 40MPa | Concrete Rectangular | 350 | 350 | 1225 | 3175 | 0.39 | 951.53 | G300E | 3889375 | 30.52 | G300E | 0 | 0
701 | Story8 | C7 | 40 MPa RC Column (35 cm x 35 cm) | Column | 40MPa | Concrete Rectangular | 350 | 350 | 1225 | 3175 | 0.39 | 951.53 | G300E | 3889375 | 30.52 | G300E | 0 | 0
702 | Story8 | C8 | 40 MPa RC Column (35 cm x 35 cm) | Column | 40MPa | Concrete Rectangular | 350 | 350 | 1225 | 3175 | 0.39 | 951.53 | G300E | 3889375 | 30.52 | G300E | 0 | 0
703 | Story8 | C9 | 40 MPa RC Column (35 cm x 35 cm) | Column | 40MPa | Concrete Rectangular | 350 | 350 | 1225 | 3175 | 0.39 | 951.53 | G300E | 3889375 | 30.52 | G300E | 0 | 0
704 | Story9 | C1 | 40 MPa RC Column (27.5 cm x 27.5 cm) | Column | 40MPa | Concrete Rectangular | 275 | 275 | 756.3 | 3150 | 0.24 | 582.8 | G300E | 10221750 | 80.2 | G300E | 0 | 0
705 | Story9 | C10 | 40 MPa RC Column (27.5 cm x 27.5 cm) | Column | 40MPa | Concrete Rectangular | 275 | 275 | 756.3 | 3150 | 0.24 | 582.8 | G300E | 14206500 | 111.47 | G300E | 0 | 0
706 | Story9 | C11 | 40 MPa RC Column (27.5 cm x 27.5 cm) | Column | 40MPa | Concrete Rectangular | 275 | 275 | 756.3 | 3150 | 0.24 | 582.8 | G300E | 13365450 | 104.87 | G300E | 0 | 0
707 | Story9 | C12 | 40 MPa RC Column (27.5 cm x 27.5 cm) | Column | 40MPa | Concrete Rectangular | 275 | 275 | 756.3 | 3150 | 0.24 | 582.8 | G300E | 2381400 | 18.69 | G300E | 0 | 0
708 | Story9 | C13 | 40 MPa RC Column (27.5 cm x 27.5 cm) | Column | 40MPa | Concrete Rectangular | 275 | 275 | 756.3 | 3150 | 0.24 | 582.8 | G300E | 2381400 | 18.69 | G300E | 0 | 0
709 | Story9 | C14 | 40 MPa RC Column (27.5 cm x 27.5 cm) | Column | 40MPa | Concrete Rectangular | 275 | 275 | 756.3 | 3150 | 0.24 | 582.8 | G300E | 13365450 | 104.87 | G300E | 0 | 0
710 | Story9 | C15 | 40 MPa RC Column (27.5 cm x 27.5 cm) | Column | 40MPa | Concrete Rectangular | 275 | 275 | 756.3 | 3150 | 0.24 | 582.8 | G300E | 14206500 | 111.47 | G300E | 0 | 0
711 | Story9 | C16 | 40 MPa RC Column (27.5 cm x 27.5 cm) | Column | 40MPa | Concrete Rectangular | 275 | 275 | 756.3 | 3150 | 0.24 | 582.8 | G300E | 11620350 | 91.18 | G300E | 0 | 0
712 | Story9 | C17 | 40 MPa RC Column (27.5 cm x 27.5 cm) | Column | 40MPa | Concrete Rectangular | 275 | 275 | 756.3 | 3150 | 0.24 | 582.8 | G300E | 11666550 | 91.54 | G300E | 0 | 0
713 | Story9 | C18 | 40 MPa RC Column (27.5 cm x 27.5 cm) | Column | 40MPa | Concrete Rectangular | 275 | 275 | 756.3 | 3150 | 0.24 | 582.8 | G300E | 13365450 | 104.87 | G300E | 0 | 0
714 | Story9 | C19 | 40 MPa RC Column (27.5 cm x 27.5 cm) | Column | 40MPa | Concrete Rectangular | 275 | 275 | 756.3 | 3150 | 0.24 | 582.8 | G300E | 11469150 | 89.99 | G300E | 0 | 0
715 | Story9 | C2 | 40 MPa RC Column (27.5 cm x 27.5 cm) | Column | 40MPa | Concrete Rectangular | 275 | 275 | 756.3 | 3150 | 0.24 | 582.8 | G300E | 11619300 | 91.17 | G300E | 0 | 0
716 | Story9 | C20 | 40 MPa RC Column (27.5 cm x 27.5 cm) | Column | 40MPa | Concrete Rectangular | 275 | 275 | 756.3 | 3150 | 0.24 | 582.8 | G300E | 2381400 | 18.69 | G300E | 0 | 0
717 | Story9 | C21 | 40 MPa RC Column (27.5 cm x 27.5 cm) | Column | 40MPa | Concrete Rectangular | 275 | 275 | 756.3 | 3150 | 0.24 | 582.8 | G300E | 2381400 | 18.69 | G300E | 0 | 0
718 | Story9 | C22 | 40 MPa RC Column (27.5 cm x 27.5 cm) | Column | 40MPa | Concrete Rectangular | 275 | 275 | 756.3 | 3150 | 0.24 | 582.8 | G300E | 11469150 | 89.99 | G300E | 0 | 0
719 | Story9 | C23 | 40 MPa RC Column (27.5 cm x 27.5 cm) | Column | 40MPa | Concrete Rectangular | 275 | 275 | 756.3 | 3150 | 0.24 | 582.8 | G300E | 13365450 | 104.87 | G300E | 0 | 0
720 | Story9 | C24 | 40 MPa RC Column (27.5 cm x 27.5 cm) | Column | 40MPa | Concrete Rectangular | 275 | 275 | 756.3 | 3150 | 0.24 | 582.8 | G300E | 11666550 | 91.54 | G300E | 0 | 0
721 | Story9 | C25 | 40 MPa RC Column (27.5 cm x 27.5 cm) | Column | 40MPa | Concrete Rectangular | 275 | 275 | 756.3 | 3150 | 0.24 | 582.8 | G300E | 12359550 | 96.98 | G300E | 0 | 0
722 | Story9 | C26 | 40 MPa RC Column (27.5 cm x 27.5 cm) | Column | 40MPa | Concrete Rectangular | 275 | 275 | 756.3 | 3150 | 0.24 | 582.8 | G300E | 2381400 | 18.69 | G300E | 0 | 0
723 | Story9 | C27 | 40 MPa RC Column (27.5 cm x 27.5 cm) | Column | 40MPa | Concrete Rectangular | 275 | 275 | 756.3 | 3150 | 0.24 | 582.8 | G300E | 2381400 | 18.69 | G300E | 0 | 0
724 | Story9 | C3 | 40 MPa RC Column (27.5 cm x 27.5 cm) | Column | 40MPa | Concrete Rectangular | 275 | 275 | 756.3 | 3150 | 0.24 | 582.8 | G300E | 11666550 | 91.54 | G300E | 0 | 0
725 | Story9 | C30 | 40 MPa RC Column (27.5 cm x 27.5 cm) | Column | 40MPa | Concrete Rectangular | 275 | 275 | 756.3 | 3150 | 0.24 | 582.8 | G300E | 2381400 | 18.69 | G300E | 0 | 0
726 | Story9 | C31 | 40 MPa RC Column (27.5 cm x 27.5 cm) | Column | 40MPa | Concrete Rectangular | 275 | 275 | 756.3 | 3150 | 0.24 | 582.8 | G300E | 2381400 | 18.69 | G300E | 0 | 0
727 | Story9 | C32 | 40 MPa RC Column (27.5 cm x 27.5 cm) | Column | 40MPa | Concrete Rectangular | 275 | 275 | 756.3 | 3150 | 0.24 | 582.8 | G300E | 12332250 | 96.76 | G300E | 0 | 0
728 | Story9 | C33 | 40 MPa RC Column (27.5 cm x 27.5 cm) | Column | 40MPa | Concrete Rectangular | 275 | 275 | 756.3 | 3150 | 0.24 | 582.8 | G300E | 12465600 | 97.81 | G300E | 0 | 0
729 | Story9 | C34 | 40 MPa RC Column (27.5 cm x 27.5 cm) | Column | 40MPa | Concrete Rectangular | 275 | 275 | 756.3 | 3150 | 0.24 | 582.8 | G300E | 2381400 | 18.69 | G300E | 0 | 0
730 | Story9 | C35 | 40 MPa RC Column (27.5 cm x 27.5 cm) | Column | 40MPa | Concrete Rectangular | 275 | 275 | 756.3 | 3150 | 0.24 | 582.8 | G300E | 2381400 | 18.69 | G300E | 0 | 0
731 | Story9 | C38 | 40 MPa RC Column (27.5 cm x 27.5 cm) | Column | 40MPa | Concrete Rectangular | 275 | 275 | 756.3 | 3150 | 0.24 | 582.8 | G300E | 2381400 | 18.69 | G300E | 0 | 0
732 | Story9 | C39 | 40 MPa RC Column (27.5 cm x 27.5 cm) | Column | 40MPa | Concrete Rectangular | 275 | 275 | 756.3 | 3150 | 0.24 | 582.8 | G300E | 2381400 | 18.69 | G300E | 0 | 0
733 | Story9 | C4 | 40 MPa RC Column (27.5 cm x 27.5 cm) | Column | 40MPa | Concrete Rectangular | 275 | 275 | 756.3 | 3150 | 0.24 | 582.8 | G300E | 12352200 | 96.92 | G300E | 0 | 0
734 | Story9 | C40 | 40 MPa RC Column (27.5 cm x 27.5 cm) | Column | 40MPa | Concrete Rectangular | 275 | 275 | 756.3 | 3150 | 0.24 | 582.8 | G300E | 12497100 | 98.06 | G300E | 0 | 0
735 | Story9 | C41 | 40 MPa RC Column (27.5 cm x 27.5 cm) | Column | 40MPa | Concrete Rectangular | 275 | 275 | 756.3 | 3150 | 0.24 | 582.8 | G300E | 11666550 | 91.54 | G300E | 0 | 0
736 | Story9 | C42 | 40 MPa RC Column (27.5 cm x 27.5 cm) | Column | 40MPa | Concrete Rectangular | 275 | 275 | 756.3 | 3150 | 0.24 | 582.8 | G300E | 13365450 | 104.87 | G300E | 0 | 0
737 | Story9 | C43 | 40 MPa RC Column (27.5 cm x 27.5 cm) | Column | 40MPa | Concrete Rectangular | 275 | 275 | 756.3 | 3150 | 0.24 | 582.8 | G300E | 11469150 | 89.99 | G300E | 0 | 0
738 | Story9 | C44 | 40 MPa RC Column (27.5 cm x 27.5 cm) | Column | 40MPa | Concrete Rectangular | 275 | 275 | 756.3 | 3150 | 0.24 | 582.8 | G300E | 2381400 | 18.69 | G300E | 0 | 0
739 | Story9 | C45 | 40 MPa RC Column (27.5 cm x 27.5 cm) | Column | 40MPa | Concrete Rectangular | 275 | 275 | 756.3 | 3150 | 0.24 | 582.8 | G300E | 2381400 | 18.69 | G300E | 0 | 0
740 | Story9 | C46 | 40 MPa RC Column (27.5 cm x 27.5 cm) | Column | 40MPa | Concrete Rectangular | 275 | 275 | 756.3 | 3150 | 0.24 | 582.8 | G300E | 11545800 | 90.59 | G300E | 0 | 0
741 | Story9 | C47 | 40 MPa RC Column (27.5 cm x 27.5 cm) | Column | 40MPa | Concrete Rectangular | 275 | 275 | 756.3 | 3150 | 0.24 | 582.8 | G300E | 13345500 | 104.71 | G300E | 0 | 0
742 | Story9 | C48 | 40 MPa RC Column (27.5 cm x 27.5 cm) | Column | 40MPa | Concrete Rectangular | 275 | 275 | 756.3 | 3150 | 0.24 | 582.8 | G300E | 11651850 | 91.42 | G300E | 0 | 0
743 | Story9 | C49 | 40 MPa RC Column (27.5 cm x 27.5 cm) | Column | 40MPa | Concrete Rectangular | 275 | 275 | 756.3 | 3150 | 0.24 | 582.8 | G300E | 11619300 | 91.17 | G300E | 0 | 0
744 | Story9 | C5 | 40 MPa RC Column (27.5 cm x 27.5 cm) | Column | 40MPa | Concrete Rectangular | 275 | 275 | 756.3 | 3150 | 0.24 | 582.8 | G300E | 12474000 | 97.88 | G300E | 0 | 0
745 | Story9 | C50 | 40 MPa RC Column (27.5 cm x 27.5 cm) | Column | 40MPa | Concrete Rectangular | 275 | 275 | 756.3 | 3150 | 0.24 | 582.8 | G300E | 14206500 | 111.47 | G300E | 0 | 0
746 | Story9 | C51 | 40 MPa RC Column (27.5 cm x 27.5 cm) | Column | 40MPa | Concrete Rectangular | 275 | 275 | 756.3 | 3150 | 0.24 | 582.8 | G300E | 13365450 | 104.87 | G300E | 0 | 0
747 | Story9 | C52 | 40 MPa RC Column (27.5 cm x 27.5 cm) | Column | 40MPa | Concrete Rectangular | 275 | 275 | 756.3 | 3150 | 0.24 | 582.8 | G300E | 2381400 | 18.69 | G300E | 0 | 0
748 | Story9 | C53 | 40 MPa RC Column (27.5 cm x 27.5 cm) | Column | 40MPa | Concrete Rectangular | 275 | 275 | 756.3 | 3150 | 0.24 | 582.8 | G300E | 2381400 | 18.69 | G300E | 0 | 0
749 | Story9 | C54 | 40 MPa RC Column (27.5 cm x 27.5 cm) | Column | 40MPa | Concrete Rectangular | 275 | 275 | 756.3 | 3150 | 0.24 | 582.8 | G300E | 13345500 | 104.71 | G300E | 0 | 0
750 | Story9 | C55 | 40 MPa RC Column (27.5 cm x 27.5 cm) | Column | 40MPa | Concrete Rectangular | 275 | 275 | 756.3 | 3150 | 0.24 | 582.8 | G300E | 14241150 | 111.74 | G300E | 0 | 0
751 | Story9 | C56 | 40 MPa RC Column (27.5 cm x 27.5 cm) | Column | 40MPa | Concrete Rectangular | 275 | 275 | 756.3 | 3150 | 0.24 | 582.8 | G300E | 11602500 | 91.04 | G300E | 0 | 0
752 | Story9 | C57 | 40 MPa RC Column (27.5 cm x 27.5 cm) | Column | 40MPa | Concrete Rectangular | 275 | 275 | 756.3 | 3150 | 0.24 | 582.8 | G300E | 10220700 | 80.2 | G300E | 0 | 0
753 | Story9 | C58 | 40 MPa RC Column (27.5 cm x 27.5 cm) | Column | 40MPa | Concrete Rectangular | 275 | 275 | 756.3 | 3150 | 0.24 | 582.8 | G300E | 11620350 | 91.18 | G300E | 0 | 0
754 | Story9 | C59 | 40 MPa RC Column (27.5 cm x 27.5 cm) | Column | 40MPa | Concrete Rectangular | 275 | 275 | 756.3 | 3150 | 0.24 | 582.8 | G300E | 11666550 | 91.54 | G300E | 0 | 0
755 | Story9 | C6 | 40 MPa RC Column (27.5 cm x 27.5 cm) | Column | 40MPa | Concrete Rectangular | 275 | 275 | 756.3 | 3150 | 0.24 | 582.8 | G300E | 11666550 | 91.54 | G300E | 0 | 0
756 | Story9 | C60 | 40 MPa RC Column (27.5 cm x 27.5 cm) | Column | 40MPa | Concrete Rectangular | 275 | 275 | 756.3 | 3150 | 0.24 | 582.8 | G300E | 12334350 | 96.78 | G300E | 0 | 0
757 | Story9 | C61 | 40 MPa RC Column (27.5 cm x 27.5 cm) | Column | 40MPa | Concrete Rectangular | 275 | 275 | 756.3 | 3150 | 0.24 | 582.8 | G300E | 12506550 | 98.13 | G300E | 0 | 0
758 | Story9 | C62 | 40 MPa RC Column (27.5 cm x 27.5 cm) | Column | 40MPa | Concrete Rectangular | 275 | 275 | 756.3 | 3150 | 0.24 | 582.8 | G300E | 11651850 | 91.42 | G300E | 0 | 0
759 | Story9 | C63 | 40 MPa RC Column (27.5 cm x 27.5 cm) | Column | 40MPa | Concrete Rectangular | 275 | 275 | 756.3 | 3150 | 0.24 | 582.8 | G300E | 11625600 | 91.22 | G300E | 0 | 0
760 | Story9 | C64 | 40 MPa RC Column (27.5 cm x 27.5 cm) | Column | 40MPa | Concrete Rectangular | 275 | 275 | 756.3 | 3150 | 0.24 | 582.8 | G300E | 10622850 | 83.35 | G300E | 0 | 0
761 | Story9 | C7 | 40 MPa RC Column (27.5 cm x 27.5 cm) | Column | 40MPa | Concrete Rectangular | 275 | 275 | 756.3 | 3150 | 0.24 | 582.8 | G300E | 11619300 | 91.17 | G300E | 0 | 0
762 | Story9 | C8 | 40 MPa RC Column (27.5 cm x 27.5 cm) | Column | 40MPa | Concrete Rectangular | 275 | 275 | 756.3 | 3150 | 0.24 | 582.8 | G300E | 10220700 | 80.2 | G300E | 0 | 0
763 | Story9 | C9 | 40 MPa RC Column (27.5 cm x 27.5 cm) | Column | 40MPa | Concrete Rectangular | 275 | 275 | 756.3 | 3150 | 0.24 | 582.8 | G300E | 11619300 | 91.17 | G300E | 0 | 0

## Walls
| Story | Label | Section | Structural_Element_Type | Material | Width_(mm) | Depth_(mm) | Area_(cm^2) | Length_(mm) | Volume_(m^3) | Mass_(kg) | Long._Rebar_Material | Long._Rebar_Volume_(mm^3) | Long._Rebar_Mass_(kg) | Tran._Rebar_Material | Tran._Rebar_Volume_(mm^3) | Tran._Rebar_Mass_(kg)
0 | Story1 | P1 | RC Wall - 150 mm | Wall | 40MPa | 7200 | 150 | 10800 | 3500 | 3.78 | 9247.71 | G300E | 56322000 | 441.92 | G300E | 28275156 | 221.86
1 | Story1 | P2 | RC Wall - 150 mm | Wall | 40MPa | 7200 | 150 | 10800 | 3500 | 3.78 | 9247.71 | G300E | 56322000 | 441.92 | G300E | 28329336 | 222.28
2 | Story1 | P3 | RC Wall - 150 mm | Wall | 40MPa | 7200 | 150 | 10800 | 3500 | 3.78 | 9247.71 | G300E | 56322000 | 441.92 | G300E | 27694296 | 217.3
3 | Story1 | P4 | RC Wall - 150 mm | Wall | 40MPa | 7200 | 150 | 10800 | 3500 | 3.78 | 9247.71 | G300E | 56322000 | 441.92 | G300E | 27312516 | 214.3
4 | Story10 | P1 | RC Wall - 150 mm | Wall | 40MPa | 7200 | 150 | 10800 | 3500 | 3.78 | 9247.71 | G300E | 22491000 | 176.47 | G300E | 9450000 | 74.15
5 | Story10 | P2 | RC Wall - 150 mm | Wall | 40MPa | 7200 | 150 | 10800 | 3500 | 3.78 | 9247.71 | G300E | 22491000 | 176.47 | G300E | 9450000 | 74.15
6 | Story10 | P3 | RC Wall - 150 mm | Wall | 40MPa | 7200 | 150 | 10800 | 3500 | 3.78 | 9247.71 | G300E | 22302000 | 174.99 | G300E | 9450000 | 74.15
7 | Story10 | P4 | RC Wall - 150 mm | Wall | 40MPa | 7200 | 150 | 10800 | 3500 | 3.78 | 9247.71 | G300E | 22302000 | 174.99 | G300E | 9450000 | 74.15
8 | Story11 | P1 | RC Wall - 150 mm | Wall | 40MPa | 7200 | 150 | 10800 | 3500 | 3.78 | 9247.71 | G300E | 26460000 | 207.61 | G300E | 58912308 | 462.25
9 | Story11 | P2 | RC Wall - 150 mm | Wall | 40MPa | 7200 | 150 | 10800 | 3500 | 3.78 | 9247.71 | G300E | 26460000 | 207.61 | G300E | 58905252 | 462.19
10 | Story11 | P3 | RC Wall - 150 mm | Wall | 40MPa | 7200 | 150 | 10800 | 3500 | 3.78 | 9247.71 | G300E | 26649000 | 209.1 | G300E | 59062500 | 463.43
11 | Story11 | P4 | RC Wall - 150 mm | Wall | 40MPa | 7200 | 150 | 10800 | 3500 | 3.78 | 9247.71 | G300E | 26460000 | 207.61 | G300E | 58871484 | 461.93
12 | Story2 | P1 | RC Wall - 150 mm | Wall | 40MPa | 7200 | 150 | 10800 | 3500 | 3.78 | 9247.71 | G300E | 29673000 | 232.83 | G300E | 20247444 | 158.87
13 | Story2 | P2 | RC Wall - 150 mm | Wall | 40MPa | 7200 | 150 | 10800 | 3500 | 3.78 | 9247.71 | G300E | 29673000 | 232.83 | G300E | 20284488 | 159.16
14 | Story2 | P3 | RC Wall - 150 mm | Wall | 40MPa | 7200 | 150 | 10800 | 3500 | 3.78 | 9247.71 | G300E | 29484000 | 231.34 | G300E | 20207880 | 158.56
15 | Story2 | P4 | RC Wall - 150 mm | Wall | 40MPa | 7200 | 150 | 10800 | 3500 | 3.78 | 9247.71 | G300E | 29484000 | 231.34 | G300E | 19609884 | 153.87
16 | Story3 | P1 | RC Wall - 150 mm | Wall | 40MPa | 7200 | 150 | 10800 | 3500 | 3.78 | 9247.71 | G300E | 9450000 | 74.15 | G300E | 17008992 | 133.46
17 | Story3 | P2 | RC Wall - 150 mm | Wall | 40MPa | 7200 | 150 | 10800 | 3500 | 3.78 | 9247.71 | G300E | 9450000 | 74.15 | G300E | 17035956 | 133.67
18 | Story3 | P3 | RC Wall - 150 mm | Wall | 40MPa | 7200 | 150 | 10800 | 3500 | 3.78 | 9247.71 | G300E | 9450000 | 74.15 | G300E | 17252676 | 135.37
19 | Story3 | P4 | RC Wall - 150 mm | Wall | 40MPa | 7200 | 150 | 10800 | 3500 | 3.78 | 9247.71 | G300E | 9450000 | 74.15 | G300E | 16804116 | 131.85
20 | Story4 | P1 | RC Wall - 150 mm | Wall | 40MPa | 7200 | 150 | 10800 | 3500 | 3.78 | 9247.71 | G300E | 9450000 | 74.15 | G300E | 10977120 | 86.13
21 | Story4 | P2 | RC Wall - 150 mm | Wall | 40MPa | 7200 | 150 | 10800 | 3500 | 3.78 | 9247.71 | G300E | 9450000 | 74.15 | G300E | 10998792 | 86.3
22 | Story4 | P3 | RC Wall - 150 mm | Wall | 40MPa | 7200 | 150 | 10800 | 3500 | 3.78 | 9247.71 | G300E | 9450000 | 74.15 | G300E | 11043648 | 86.65
23 | Story4 | P4 | RC Wall - 150 mm | Wall | 40MPa | 7200 | 150 | 10800 | 3500 | 3.78 | 9247.71 | G300E | 9450000 | 74.15 | G300E | 10663380 | 83.67
24 | Story5 | P1 | RC Wall - 150 mm | Wall | 40MPa | 7200 | 150 | 10800 | 3500 | 3.78 | 9247.71 | G300E | 9450000 | 74.15 | G300E | 9450000 | 74.15
25 | Story5 | P2 | RC Wall - 150 mm | Wall | 40MPa | 7200 | 150 | 10800 | 3500 | 3.78 | 9247.71 | G300E | 9450000 | 74.15 | G300E | 9450000 | 74.15
26 | Story5 | P3 | RC Wall - 150 mm | Wall | 40MPa | 7200 | 150 | 10800 | 3500 | 3.78 | 9247.71 | G300E | 9450000 | 74.15 | G300E | 9450000 | 74.15
27 | Story5 | P4 | RC Wall - 150 mm | Wall | 40MPa | 7200 | 150 | 10800 | 3500 | 3.78 | 9247.71 | G300E | 9450000 | 74.15 | G300E | 9450000 | 74.15
28 | Story6 | P1 | RC Wall - 150 mm | Wall | 40MPa | 7200 | 150 | 10800 | 3500 | 3.78 | 9247.71 | G300E | 9450000 | 74.15 | G300E | 9450000 | 74.15
29 | Story6 | P2 | RC Wall - 150 mm | Wall | 40MPa | 7200 | 150 | 10800 | 3500 | 3.78 | 9247.71 | G300E | 9450000 | 74.15 | G300E | 9450000 | 74.15
30 | Story6 | P3 | RC Wall - 150 mm | Wall | 40MPa | 7200 | 150 | 10800 | 3500 | 3.78 | 9247.71 | G300E | 9450000 | 74.15 | G300E | 9450000 | 74.15
31 | Story6 | P4 | RC Wall - 150 mm | Wall | 40MPa | 7200 | 150 | 10800 | 3500 | 3.78 | 9247.71 | G300E | 9450000 | 74.15 | G300E | 9450000 | 74.15
32 | Story7 | P1 | RC Wall - 150 mm | Wall | 40MPa | 7200 | 150 | 10800 | 3500 | 3.78 | 9247.71 | G300E | 9450000 | 74.15 | G300E | 9450000 | 74.15
33 | Story7 | P2 | RC Wall - 150 mm | Wall | 40MPa | 7200 | 150 | 10800 | 3500 | 3.78 | 9247.71 | G300E | 9450000 | 74.15 | G300E | 9450000 | 74.15
34 | Story7 | P3 | RC Wall - 150 mm | Wall | 40MPa | 7200 | 150 | 10800 | 3500 | 3.78 | 9247.71 | G300E | 9450000 | 74.15 | G300E | 9450000 | 74.15
35 | Story7 | P4 | RC Wall - 150 mm | Wall | 40MPa | 7200 | 150 | 10800 | 3500 | 3.78 | 9247.71 | G300E | 9450000 | 74.15 | G300E | 9450000 | 74.15
36 | Story8 | P1 | RC Wall - 150 mm | Wall | 40MPa | 7200 | 150 | 10800 | 3500 | 3.78 | 9247.71 | G300E | 9450000 | 74.15 | G300E | 9450000 | 74.15
37 | Story8 | P2 | RC Wall - 150 mm | Wall | 40MPa | 7200 | 150 | 10800 | 3500 | 3.78 | 9247.71 | G300E | 9450000 | 74.15 | G300E | 9450000 | 74.15
38 | Story8 | P3 | RC Wall - 150 mm | Wall | 40MPa | 7200 | 150 | 10800 | 3500 | 3.78 | 9247.71 | G300E | 9450000 | 74.15 | G300E | 9450000 | 74.15
39 | Story8 | P4 | RC Wall - 150 mm | Wall | 40MPa | 7200 | 150 | 10800 | 3500 | 3.78 | 9247.71 | G300E | 9450000 | 74.15 | G300E | 9450000 | 74.15
40 | Story9 | P1 | RC Wall - 150 mm | Wall | 40MPa | 7200 | 150 | 10800 | 3500 | 3.78 | 9247.71 | G300E | 9450000 | 74.15 | G300E | 9450000 | 74.15
41 | Story9 | P2 | RC Wall - 150 mm | Wall | 40MPa | 7200 | 150 | 10800 | 3500 | 3.78 | 9247.71 | G300E | 9450000 | 74.15 | G300E | 9450000 | 74.15
42 | Story9 | P3 | RC Wall - 150 mm | Wall | 40MPa | 7200 | 150 | 10800 | 3500 | 3.78 | 9247.71 | G300E | 9450000 | 74.15 | G300E | 9450000 | 74.15
43 | Story9 | P4 | RC Wall - 150 mm | Wall | 40MPa | 7200 | 150 | 10800 | 3500 | 3.78 | 9247.71 | G300E | 9450000 | 74.15 | G300E | 9450000 | 74.15

## Slabs
| Story | Label | Section | Structural_Element_Type | Material | Length_(mm) | Width_(mm) | Depth_(mm) | Area_(cm^2) | Volume_(m^3) | Mass_(kg) | Long._Rebar_Material | Long._Rebar_Volume_(mm^3) | Long._Rebar_Mass_(kg) | Tran._Rebar_Material | Tran._Rebar_Volume_(mm^3) | Tran._Rebar_Mass_(kg)
0 | Story1 | F1 | Slab1 | Slab | 32MPa | 50400 | 50400 | 170 | 85680 | 431.83 | 1056457.98 | G300E | 3504411627.91 | 27496.91 | G300E | 0 | 0
1 | Story10 | F1 | Slab1 | Slab | 32MPa | 50400 | 50400 | 170 | 85680 | 431.83 | 1056457.98 | G300E | 3463142232.56 | 27173.1 | G300E | 0 | 0
2 | Story11 | F1 | Slab1 | Slab | 32MPa | 50400 | 50400 | 170 | 85680 | 431.83 | 1056457.98 | G300E | 7264723981.4 | 57001.72 | G300E | 0 | 0
3 | Story2 | F1 | Slab1 | Slab | 32MPa | 50400 | 50400 | 170 | 85680 | 431.83 | 1056457.98 | G300E | 3511778232.56 | 27554.72 | G300E | 0 | 0
4 | Story3 | F1 | Slab1 | Slab | 32MPa | 50400 | 50400 | 170 | 85680 | 431.83 | 1056457.98 | G300E | 3532702437.21 | 27718.89 | G300E | 0 | 0
5 | Story4 | F1 | Slab1 | Slab | 32MPa | 50400 | 50400 | 170 | 85680 | 431.83 | 1056457.98 | G300E | 3546502660.47 | 27827.18 | G300E | 0 | 0
6 | Story5 | F1 | Slab1 | Slab | 32MPa | 50400 | 50400 | 170 | 85680 | 431.83 | 1056457.98 | G300E | 3556392781.4 | 27904.78 | G300E | 0 | 0
7 | Story6 | F1 | Slab1 | Slab | 32MPa | 50400 | 50400 | 170 | 85680 | 431.83 | 1056457.98 | G300E | 3560481041.86 | 27936.86 | G300E | 0 | 0
8 | Story7 | F1 | Slab1 | Slab | 32MPa | 50400 | 50400 | 170 | 85680 | 431.83 | 1056457.98 | G300E | 3563384316.28 | 27959.64 | G300E | 0 | 0
9 | Story8 | F1 | Slab1 | Slab | 32MPa | 50400 | 50400 | 170 | 85680 | 431.83 | 1056457.98 | G300E | 3568007051.16 | 27995.91 | G300E | 0 | 0
10 | Story9 | F1 | Slab1 | Slab | 32MPa | 50400 | 50400 | 170 | 85680 | 431.83 | 1056457.98 | G300E | 3481057674.42 | 27313.67 | G300E | 0 | 0

## Materials by Element Type
Material | Structural_Element_Type | Width_(mm) | Depth_(mm) | Area_(cm^2) | Length_(mm) | Volume_(m^3) | Mass_(kg)
32MPa | Slab | 554400 | 1870 | 942480 | 554400 | 4750.13 | 11621037.78
40MPa | Wall | 316800 | 6600 | 475200 | 154000 | 166.32 | 406899.24
| Beam | 297000 | 330700 | 826750 | 8326100 | 579.6 | 1417661.72
| Column | 298800 | 298800 | 1220856 | 2925082.4 | 488.88 | 1196638.12
G300E | Beam_Long_Rebar | 0 | 0 | 0 | 0 | 5.7808 | 45358.12
| Beam_Tran_Rebar | 0 | 0 | 0 | 0 | 1.2931 | 10145.45
| Column_Long_Rebar | 0 | 0 | 0 | 0 | 10.0657 | 78979.85
| Column_Tran_Rebar | 0 | 0 | 0 | 0 | 0.068088 | 534.24
| Slab_Long_Rebar | 0 | 0 | 0 | 0 | 42.5526 | 333883.38
| Slab_Tran_Rebar | 0 | 0 | 0 | 0 | 0 | 0
| Wall_Long_Rebar | 0 | 0 | 0 | 0 | 0.80382 | 6307.07
| Wall_Tran_Rebar | 0 | 0 | 0 | 0 | 0.7663 | 6012.7

## Total Embodied Flows
| Embodied_Energy_(MJ) | Embodied_Water_(L) | Embodied_GHG_(kgCO2e)
Total | 32733147.125 | 47112047.283 | 3586841.461

## Total Embodied Flows per NFA
| Embodied_Energy_(MJ) | Embodied_Water_(L) | Embodied_GHG_(kgCO2e)
Total/NFA | 1195.8834 | 1721.2068 | 131.0428

## Embodied Flows By Element Type
Structural_Element_Type | Embodied_Energy_(MJ) | Embodied_Water_(L) | Embodied_GHG_(kgCO2e)
Slab | 24171201.66 | 35216592.734 | 2677209.178
Wall | 864888.015 | 1260941.811 | 95060.637
Beam | 3652044.915 | 4982966.151 | 404618.697
Column | 4045012.535 | 5651546.587 | 409952.949