## Index
Data Item Description | Worksheet Hyperlink
Beams | Click here to access worksheet
Columns | Click here to access worksheet
Walls | Click here to access worksheet
Slabs | Click here to access worksheet
Materials by Element Type | Click here to access worksheet
Total Embodied Flows | Click here to access worksheet
Total Embodied Flows per NFA | Click here to access worksheet
Embodied Flows By Element Type | Click here to access worksheet
© James Helal 2021

## Beams
| Story | Label | Section | Structural_Element_Type | Material | Cross_Section_Type | Width_(mm) | Depth_(mm) | Area_(cm^2) | Length_(mm) | Volume_(m^3) | Mass_(kg) | Long._Rebar_Material | Long._Rebar_Volume_(mm^3) | Long._Rebar_Mass_(kg) | Tran._Rebar_Material | Tran._Rebar_Volume_(mm^3) | Tran._Rebar_Mass_(kg)
0 | Story1 | B1 | 50 MPa RC Beam (25 cm x 25 cm) | Beam | 50MPa | Concrete Rectangular | 250 | 250 | 625 | 6962.5 | 0.44 | 1064.6 | G300E | 3674301.14 | 28.83 | G300E | 976596.64 | 7.66
1 | Story1 | B10 | 50 MPa RC Beam (25 cm x 25 cm) | Beam | 50MPa | Concrete Rectangular | 250 | 250 | 625 | 6962.5 | 0.44 | 1064.6 | G300E | 3102426.7 | 24.34 | G300E | 877275 | 6.88
2 | Story1 | B100 | 50 MPa RC Beam (25 cm x 25 cm) | Beam | 50MPa | Concrete Rectangular | 250 | 250 | 625 | 6962.5 | 0.44 | 1064.6 | G300E | 5115855.11 | 40.14 | G300E | 724628.52 | 5.69
3 | Story1 | B101 | 50 MPa RC Beam (25 cm x 25 cm) | Beam | 50MPa | Concrete Rectangular | 250 | 250 | 625 | 6962.5 | 0.44 | 1064.6 | G300E | 5770963.07 | 45.28 | G300E | 686819.77 | 5.39
4 | Story1 | B102 | 50 MPa RC Beam (25 cm x 25 cm) | Beam | 50MPa | Concrete Rectangular | 250 | 250 | 625 | 6962.5 | 0.44 | 1064.6 | G300E | 4919006.25 | 38.6 | G300E | 724628.52 | 5.69
5 | Story1 | B103 | 50 MPa RC Beam (25 cm x 25 cm) | Beam | 50MPa | Concrete Rectangular | 250 | 250 | 625 | 6962.5 | 0.44 | 1064.6 | G300E | 5876982.95 | 46.11 | G300E | 769736.02 | 6.04
6 | Story1 | B104 | 50 MPa RC Beam (25 cm x 25 cm) | Beam | 50MPa | Concrete Rectangular | 250 | 250 | 625 | 6962.5 | 0.44 | 1064.6 | G300E | 5857677.84 | 45.96 | G300E | 558661.51 | 4.38
7 | Story1 | B105 | 50 MPa RC Beam (25 cm x 25 cm) | Beam | 50MPa | Concrete Rectangular | 250 | 250 | 625 | 6962.5 | 0.44 | 1064.6 | G300E | 3541064.2 | 27.78 | G300E | 917151.14 | 7.2
8 | Story1 | B106 | 50 MPa RC Beam (25 cm x 25 cm) | Beam | 50MPa | Concrete Rectangular | 250 | 250 | 625 | 6962.5 | 0.44 | 1064.6 | G300E | 3674301.14 | 28.83 | G300E | 976596.64 | 7.66
9 | Story1 | B107 | 50 MPa RC Beam (25 cm x 25 cm) | Beam | 50MPa | Concrete Rectangular | 250 | 250 | 625 | 6962.5 | 0.44 | 1064.6 | G300E | 3054322.16 | 23.97 | G300E | 884870.45 | 6.94
10 | Story1 | B108 | 50 MPa RC Beam (25 cm x 25 cm) | Beam | 50MPa | Concrete Rectangular | 250 | 250 | 625 | 6962.5 | 0.44 | 1064.6 | G300E | 3102426.7 | 24.34 | G300E | 877275 | 6.88
11 | Story1 | B109 | 50 MPa RC Beam (25 cm x 25 cm) | Beam | 50MPa | Concrete Rectangular | 250 | 250 | 625 | 6962.5 | 0.44 | 1064.6 | G300E | 3095147.73 | 24.29 | G300E | 871578.41 | 6.84
12 | Story1 | B11 | 50 MPa RC Beam (25 cm x 25 cm) | Beam | 50MPa | Concrete Rectangular | 250 | 250 | 625 | 6962.5 | 0.44 | 1064.6 | G300E | 5772228.98 | 45.29 | G300E | 581445.5 | 4.56
13 | Story1 | B110 | 50 MPa RC Beam (25 cm x 25 cm) | Beam | 50MPa | Concrete Rectangular | 250 | 250 | 625 | 6962.5 | 0.44 | 1064.6 | G300E | 3103059.66 | 24.35 | G300E | 877275 | 6.88
14 | Story1 | B111 | 50 MPa RC Beam (25 cm x 25 cm) | Beam | 50MPa | Concrete Rectangular | 250 | 250 | 625 | 6962.5 | 0.44 | 1064.6 | G300E | 3055588.07 | 23.98 | G300E | 882971.59 | 6.93
15 | Story1 | B112 | 50 MPa RC Beam (25 cm x 25 cm) | Beam | 50MPa | Concrete Rectangular | 250 | 250 | 625 | 6962.5 | 0.44 | 1064.6 | G300E | 3539481.82 | 27.77 | G300E | 919050 | 7.21
16 | Story1 | B12 | 50 MPa RC Beam (25 cm x 25 cm) | Beam | 50MPa | Concrete Rectangular | 250 | 250 | 625 | 6962.5 | 0.44 | 1064.6 | G300E | 3054638.64 | 23.97 | G300E | 884870.45 | 6.94
17 | Story1 | B13 | 50 MPa RC Beam (25 cm x 25 cm) | Beam | 50MPa | Concrete Rectangular | 250 | 250 | 625 | 6962.5 | 0.44 | 1064.6 | G300E | 6003890.34 | 47.11 | G300E | 793365.8 | 6.23
18 | Story1 | B14 | 50 MPa RC Beam (25 cm x 25 cm) | Beam | 50MPa | Concrete Rectangular | 250 | 250 | 625 | 6962.5 | 0.44 | 1064.6 | G300E | 3674301.14 | 28.83 | G300E | 976596.64 | 7.66
19 | Story1 | B15 | 50 MPa RC Beam (25 cm x 25 cm) | Beam | 50MPa | Concrete Rectangular | 250 | 250 | 625 | 6962.5 | 0.44 | 1064.6 | G300E | 3674301.14 | 28.83 | G300E | 976596.64 | 7.66
20 | Story1 | B16 | 50 MPa RC Beam (25 cm x 25 cm) | Beam | 50MPa | Concrete Rectangular | 250 | 250 | 625 | 6962.5 | 0.44 | 1064.6 | G300E | 3054322.16 | 23.97 | G300E | 884870.45 | 6.94
21 | Story1 | B17 | 50 MPa RC Beam (25 cm x 25 cm) | Beam | 50MPa | Concrete Rectangular | 250 | 250 | 625 | 6962.5 | 0.44 | 1064.6 | G300E | 6003890.34 | 47.11 | G300E | 793365.8 | 6.23
22 | Story1 | B18 | 50 MPa RC Beam (25 cm x 25 cm) | Beam | 50MPa | Concrete Rectangular | 250 | 250 | 625 | 6962.5 | 0.44 | 1064.6 | G300E | 5026608.52 | 39.44 | G300E | 724628.52 | 5.69
23 | Story1 | B19 | 50 MPa RC Beam (25 cm x 25 cm) | Beam | 50MPa | Concrete Rectangular | 250 | 250 | 625 | 6962.5 | 0.44 | 1064.6 | G300E | 5026608.52 | 39.44 | G300E | 724628.52 | 5.69
24 | Story1 | B2 | 50 MPa RC Beam (25 cm x 25 cm) | Beam | 50MPa | Concrete Rectangular | 250 | 250 | 625 | 6962.5 | 0.44 | 1064.6 | G300E | 3674301.14 | 28.83 | G300E | 976596.64 | 7.66
25 | Story1 | B20 | 50 MPa RC Beam (25 cm x 25 cm) | Beam | 50MPa | Concrete Rectangular | 250 | 250 | 625 | 6962.5 | 0.44 | 1064.6 | G300E | 4798744.89 | 37.65 | G300E | 197693.86 | 1.55
26 | Story1 | B21 | 50 MPa RC Beam (25 cm x 25 cm) | Beam | 50MPa | Concrete Rectangular | 250 | 250 | 625 | 6962.5 | 0.44 | 1064.6 | G300E | 5115855.11 | 40.14 | G300E | 724628.52 | 5.69
27 | Story1 | B22 | 50 MPa RC Beam (25 cm x 25 cm) | Beam | 50MPa | Concrete Rectangular | 250 | 250 | 625 | 6962.5 | 0.44 | 1064.6 | G300E | 4798111.93 | 37.65 | G300E | 197693.86 | 1.55
28 | Story1 | B23 | 50 MPa RC Beam (25 cm x 25 cm) | Beam | 50MPa | Concrete Rectangular | 250 | 250 | 625 | 6962.5 | 0.44 | 1064.6 | G300E | 5100980.68 | 40.02 | G300E | 724628.52 | 5.69
29 | Story1 | B24 | 50 MPa RC Beam (25 cm x 25 cm) | Beam | 50MPa | Concrete Rectangular | 250 | 250 | 625 | 6962.5 | 0.44 | 1064.6 | G300E | 4798111.93 | 37.65 | G300E | 197693.86 | 1.55
30 | Story1 | B25 | 50 MPa RC Beam (25 cm x 25 cm) | Beam | 50MPa | Concrete Rectangular | 250 | 250 | 625 | 6962.5 | 0.44 | 1064.6 | G300E | 5115855.11 | 40.14 | G300E | 724628.52 | 5.69
31 | Story1 | B26 | 50 MPa RC Beam (25 cm x 25 cm) | Beam | 50MPa | Concrete Rectangular | 250 | 250 | 625 | 6962.5 | 0.44 | 1064.6 | G300E | 4799377.84 | 37.66 | G300E | 197693.86 | 1.55
32 | Story1 | B27 | 50 MPa RC Beam (25 cm x 25 cm) | Beam | 50MPa | Concrete Rectangular | 250 | 250 | 625 | 6962.5 | 0.44 | 1064.6 | G300E | 5026608.52 | 39.44 | G300E | 724628.52 | 5.69
33 | Story1 | B28 | 50 MPa RC Beam (25 cm x 25 cm) | Beam | 50MPa | Concrete Rectangular | 250 | 250 | 625 | 6962.5 | 0.44 | 1064.6 | G300E | 5026608.52 | 39.44 | G300E | 724628.52 | 5.69
34 | Story1 | B29 | 50 MPa RC Beam (25 cm x 25 cm) | Beam | 50MPa | Concrete Rectangular | 250 | 250 | 625 | 6962.5 | 0.44 | 1064.6 | G300E | 6003890.34 | 47.11 | G300E | 793367.38 | 6.23
35 | Story1 | B3 | 50 MPa RC Beam (25 cm x 25 cm) | Beam | 50MPa | Concrete Rectangular | 250 | 250 | 625 | 6962.5 | 0.44 | 1064.6 | G300E | 6003890.34 | 47.11 | G300E | 793365.8 | 6.23
36 | Story1 | B30 | 50 MPa RC Beam (25 cm x 25 cm) | Beam | 50MPa | Concrete Rectangular | 250 | 250 | 625 | 6962.5 | 0.44 | 1064.6 | G300E | 3054322.16 | 23.97 | G300E | 884870.45 | 6.94
37 | Story1 | B31 | 50 MPa RC Beam (25 cm x 25 cm) | Beam | 50MPa | Concrete Rectangular | 250 | 250 | 625 | 6962.5 | 0.44 | 1064.6 | G300E | 3102426.7 | 24.34 | G300E | 877275 | 6.88
38 | Story1 | B32 | 50 MPa RC Beam (25 cm x 25 cm) | Beam | 50MPa | Concrete Rectangular | 250 | 250 | 625 | 6962.5 | 0.44 | 1064.6 | G300E | 5772228.98 | 45.29 | G300E | 686832.43 | 5.39
39 | Story1 | B33 | 50 MPa RC Beam (25 cm x 25 cm) | Beam | 50MPa | Concrete Rectangular | 250 | 250 | 625 | 6962.5 | 0.44 | 1064.6 | G300E | 5115855.11 | 40.14 | G300E | 724628.52 | 5.69
40 | Story1 | B34 | 50 MPa RC Beam (25 cm x 25 cm) | Beam | 50MPa | Concrete Rectangular | 250 | 250 | 625 | 6962.5 | 0.44 | 1064.6 | G300E | 4798744.89 | 37.65 | G300E | 303080.79 | 2.38
41 | Story1 | B35 | 50 MPa RC Beam (25 cm x 25 cm) | Beam | 50MPa | Concrete Rectangular | 250 | 250 | 625 | 6962.5 | 0.44 | 1064.6 | G300E | 4980719.32 | 39.08 | G300E | 303080.79 | 2.38
42 | Story1 | B36 | 50 MPa RC Beam (25 cm x 25 cm) | Beam | 50MPa | Concrete Rectangular | 250 | 250 | 625 | 6962.5 | 0.44 | 1064.6 | G300E | 4980719.32 | 39.08 | G300E | 303080.79 | 2.38
43 | Story1 | B37 | 50 MPa RC Beam (25 cm x 25 cm) | Beam | 50MPa | Concrete Rectangular | 250 | 250 | 625 | 7200 | 0.45 | 1100.92 | G300E | 4958608.7 | 38.91 | G300E | 837288 | 6.57
44 | Story1 | B38 | 50 MPa RC Beam (25 cm x 25 cm) | Beam | 50MPa | Concrete Rectangular | 250 | 250 | 625 | 6962.5 | 0.44 | 1064.6 | G300E | 4600313.64 | 36.1 | G300E | 724628.52 | 5.69
45 | Story1 | B39 | 50 MPa RC Beam (25 cm x 25 cm) | Beam | 50MPa | Concrete Rectangular | 250 | 250 | 625 | 7200 | 0.45 | 1100.92 | G300E | 4962678.26 | 38.94 | G300E | 837288 | 6.57
46 | Story1 | B4 | 50 MPa RC Beam (25 cm x 25 cm) | Beam | 50MPa | Concrete Rectangular | 250 | 250 | 625 | 6962.5 | 0.44 | 1064.6 | G300E | 3054322.16 | 23.97 | G300E | 884870.45 | 6.94
47 | Story1 | B40 | 50 MPa RC Beam (25 cm x 25 cm) | Beam | 50MPa | Concrete Rectangular | 250 | 250 | 625 | 6962.5 | 0.44 | 1064.6 | G300E | 4980719.32 | 39.08 | G300E | 303080.79 | 2.38
48 | Story1 | B41 | 50 MPa RC Beam (25 cm x 25 cm) | Beam | 50MPa | Concrete Rectangular | 250 | 250 | 625 | 6962.5 | 0.44 | 1064.6 | G300E | 4980402.84 | 39.08 | G300E | 303080.79 | 2.38
49 | Story1 | B42 | 50 MPa RC Beam (25 cm x 25 cm) | Beam | 50MPa | Concrete Rectangular | 250 | 250 | 625 | 6962.5 | 0.44 | 1064.6 | G300E | 4799061.36 | 37.66 | G300E | 197693.86 | 1.55
50 | Story1 | B43 | 50 MPa RC Beam (25 cm x 25 cm) | Beam | 50MPa | Concrete Rectangular | 250 | 250 | 625 | 6962.5 | 0.44 | 1064.6 | G300E | 5115855.11 | 40.14 | G300E | 724628.52 | 5.69
51 | Story1 | B44 | 50 MPa RC Beam (25 cm x 25 cm) | Beam | 50MPa | Concrete Rectangular | 250 | 250 | 625 | 6962.5 | 0.44 | 1064.6 | G300E | 5772228.98 | 45.29 | G300E | 581446.29 | 4.56
52 | Story1 | B45 | 50 MPa RC Beam (25 cm x 25 cm) | Beam | 50MPa | Concrete Rectangular | 250 | 250 | 625 | 6962.5 | 0.44 | 1064.6 | G300E | 3102426.7 | 24.34 | G300E | 877275 | 6.88
53 | Story1 | B46 | 50 MPa RC Beam (25 cm x 25 cm) | Beam | 50MPa | Concrete Rectangular | 250 | 250 | 625 | 6962.5 | 0.44 | 1064.6 | G300E | 3095780.68 | 24.29 | G300E | 871578.41 | 6.84
54 | Story1 | B47 | 50 MPa RC Beam (25 cm x 25 cm) | Beam | 50MPa | Concrete Rectangular | 250 | 250 | 625 | 6962.5 | 0.44 | 1064.6 | G300E | 5789951.7 | 45.43 | G300E | 687159.98 | 5.39
55 | Story1 | B48 | 50 MPa RC Beam (25 cm x 25 cm) | Beam | 50MPa | Concrete Rectangular | 250 | 250 | 625 | 6962.5 | 0.44 | 1064.6 | G300E | 5100980.68 | 40.02 | G300E | 724628.52 | 5.69
56 | Story1 | B49 | 50 MPa RC Beam (25 cm x 25 cm) | Beam | 50MPa | Concrete Rectangular | 250 | 250 | 625 | 6962.5 | 0.44 | 1064.6 | G300E | 4798111.93 | 37.65 | G300E | 303080.79 | 2.38
57 | Story1 | B5 | 50 MPa RC Beam (25 cm x 25 cm) | Beam | 50MPa | Concrete Rectangular | 250 | 250 | 625 | 6962.5 | 0.44 | 1064.6 | G300E | 5772228.98 | 45.29 | G300E | 581445.5 | 4.56
58 | Story1 | B50 | 50 MPa RC Beam (25 cm x 25 cm) | Beam | 50MPa | Concrete Rectangular | 250 | 250 | 625 | 6962.5 | 0.44 | 1064.6 | G300E | 4600946.59 | 36.1 | G300E | 724628.52 | 5.69
59 | Story1 | B51 | 50 MPa RC Beam (25 cm x 25 cm) | Beam | 50MPa | Concrete Rectangular | 250 | 250 | 625 | 7200 | 0.45 | 1100.92 | G300E | 4959860.87 | 38.92 | G300E | 837288 | 6.57
60 | Story1 | B55 | 50 MPa RC Beam (25 cm x 25 cm) | Beam | 50MPa | Concrete Rectangular | 250 | 250 | 625 | 6962.5 | 0.44 | 1064.6 | G300E | 4798070.65 | 37.65 | G300E | 810879.99 | 6.36
61 | Story1 | B56 | 50 MPa RC Beam (25 cm x 25 cm) | Beam | 50MPa | Concrete Rectangular | 250 | 250 | 625 | 6962.5 | 0.44 | 1064.6 | G300E | 4602845.45 | 36.12 | G300E | 724628.52 | 5.69
62 | Story1 | B57 | 50 MPa RC Beam (25 cm x 25 cm) | Beam | 50MPa | Concrete Rectangular | 250 | 250 | 625 | 6962.5 | 0.44 | 1064.6 | G300E | 4798428.41 | 37.65 | G300E | 197693.86 | 1.55
63 | Story1 | B58 | 50 MPa RC Beam (25 cm x 25 cm) | Beam | 50MPa | Concrete Rectangular | 250 | 250 | 625 | 6962.5 | 0.44 | 1064.6 | G300E | 5101613.64 | 40.03 | G300E | 724628.52 | 5.69
64 | Story1 | B59 | 50 MPa RC Beam (25 cm x 25 cm) | Beam | 50MPa | Concrete Rectangular | 250 | 250 | 625 | 6962.5 | 0.44 | 1064.6 | G300E | 5789951.7 | 45.43 | G300E | 581772.26 | 4.56
65 | Story1 | B6 | 50 MPa RC Beam (25 cm x 25 cm) | Beam | 50MPa | Concrete Rectangular | 250 | 250 | 625 | 6962.5 | 0.44 | 1064.6 | G300E | 3102426.7 | 24.34 | G300E | 877275 | 6.88
66 | Story1 | B60 | 50 MPa RC Beam (25 cm x 25 cm) | Beam | 50MPa | Concrete Rectangular | 250 | 250 | 625 | 6962.5 | 0.44 | 1064.6 | G300E | 3095147.73 | 24.29 | G300E | 871578.41 | 6.84
67 | Story1 | B61 | 50 MPa RC Beam (25 cm x 25 cm) | Beam | 50MPa | Concrete Rectangular | 250 | 250 | 625 | 6962.5 | 0.44 | 1064.6 | G300E | 3102426.7 | 24.34 | G300E | 877275 | 6.88
68 | Story1 | B62 | 50 MPa RC Beam (25 cm x 25 cm) | Beam | 50MPa | Concrete Rectangular | 250 | 250 | 625 | 6962.5 | 0.44 | 1064.6 | G300E | 5789951.7 | 45.43 | G300E | 687159.98 | 5.39
69 | Story1 | B63 | 50 MPa RC Beam (25 cm x 25 cm) | Beam | 50MPa | Concrete Rectangular | 250 | 250 | 625 | 6962.5 | 0.44 | 1064.6 | G300E | 5115855.11 | 40.14 | G300E | 724628.52 | 5.69
70 | Story1 | B64 | 50 MPa RC Beam (25 cm x 25 cm) | Beam | 50MPa | Concrete Rectangular | 250 | 250 | 625 | 6962.5 | 0.44 | 1064.6 | G300E | 4798111.93 | 37.65 | G300E | 303080.79 | 2.38
71 | Story1 | B65 | 50 MPa RC Beam (25 cm x 25 cm) | Beam | 50MPa | Concrete Rectangular | 250 | 250 | 625 | 6962.5 | 0.44 | 1064.6 | G300E | 4980719.32 | 39.08 | G300E | 303080.79 | 2.38
72 | Story1 | B66 | 50 MPa RC Beam (25 cm x 25 cm) | Beam | 50MPa | Concrete Rectangular | 250 | 250 | 625 | 7200 | 0.45 | 1100.92 | G300E | 4960173.91 | 38.92 | G300E | 837288 | 6.57
73 | Story1 | B67 | 50 MPa RC Beam (25 cm x 25 cm) | Beam | 50MPa | Concrete Rectangular | 250 | 250 | 625 | 6962.5 | 0.44 | 1064.6 | G300E | 4795346.2 | 37.63 | G300E | 809669.12 | 6.35
74 | Story1 | B69 | 50 MPa RC Beam (25 cm x 25 cm) | Beam | 50MPa | Concrete Rectangular | 250 | 250 | 625 | 6962.5 | 0.44 | 1064.6 | G300E | 4680616.3 | 36.73 | G300E | 779119.64 | 6.11
75 | Story1 | B7 | 50 MPa RC Beam (25 cm x 25 cm) | Beam | 50MPa | Concrete Rectangular | 250 | 250 | 625 | 6962.5 | 0.44 | 1064.6 | G300E | 5789951.7 | 45.43 | G300E | 581773.05 | 4.56
76 | Story1 | B70 | 50 MPa RC Beam (25 cm x 25 cm) | Beam | 50MPa | Concrete Rectangular | 250 | 250 | 625 | 6962.5 | 0.44 | 1064.6 | G300E | 4661847.83 | 36.58 | G300E | 777908.77 | 6.1
77 | Story1 | B71 | 50 MPa RC Beam (25 cm x 25 cm) | Beam | 50MPa | Concrete Rectangular | 250 | 250 | 625 | 6962.5 | 0.44 | 1064.6 | G300E | 4871218.18 | 38.22 | G300E | 197693.86 | 1.55
78 | Story1 | B72 | 50 MPa RC Beam (25 cm x 25 cm) | Beam | 50MPa | Concrete Rectangular | 250 | 250 | 625 | 6962.5 | 0.44 | 1064.6 | G300E | 4797478.98 | 37.64 | G300E | 197693.86 | 1.55
79 | Story1 | B73 | 50 MPa RC Beam (25 cm x 25 cm) | Beam | 50MPa | Concrete Rectangular | 250 | 250 | 625 | 6962.5 | 0.44 | 1064.6 | G300E | 5114589.2 | 40.13 | G300E | 724628.52 | 5.69
80 | Story1 | B74 | 50 MPa RC Beam (25 cm x 25 cm) | Beam | 50MPa | Concrete Rectangular | 250 | 250 | 625 | 6962.5 | 0.44 | 1064.6 | G300E | 5791217.61 | 45.44 | G300E | 581802.32 | 4.57
81 | Story1 | B75 | 50 MPa RC Beam (25 cm x 25 cm) | Beam | 50MPa | Concrete Rectangular | 250 | 250 | 625 | 6962.5 | 0.44 | 1064.6 | G300E | 3103059.66 | 24.35 | G300E | 877275 | 6.88
82 | Story1 | B76 | 50 MPa RC Beam (25 cm x 25 cm) | Beam | 50MPa | Concrete Rectangular | 250 | 250 | 625 | 6962.5 | 0.44 | 1064.6 | G300E | 3054638.64 | 23.97 | G300E | 884870.45 | 6.94
83 | Story1 | B77 | 50 MPa RC Beam (25 cm x 25 cm) | Beam | 50MPa | Concrete Rectangular | 250 | 250 | 625 | 6962.5 | 0.44 | 1064.6 | G300E | 5772228.98 | 45.29 | G300E | 686832.43 | 5.39
84 | Story1 | B78 | 50 MPa RC Beam (25 cm x 25 cm) | Beam | 50MPa | Concrete Rectangular | 250 | 250 | 625 | 6962.5 | 0.44 | 1064.6 | G300E | 5026608.52 | 39.44 | G300E | 724628.52 | 5.69
85 | Story1 | B79 | 50 MPa RC Beam (25 cm x 25 cm) | Beam | 50MPa | Concrete Rectangular | 250 | 250 | 625 | 6962.5 | 0.44 | 1064.6 | G300E | 4798744.89 | 37.65 | G300E | 303080.79 | 2.38
86 | Story1 | B8 | 50 MPa RC Beam (25 cm x 25 cm) | Beam | 50MPa | Concrete Rectangular | 250 | 250 | 625 | 6962.5 | 0.44 | 1064.6 | G300E | 3095780.68 | 24.29 | G300E | 871578.41 | 6.84
87 | Story1 | B80 | 50 MPa RC Beam (25 cm x 25 cm) | Beam | 50MPa | Concrete Rectangular | 250 | 250 | 625 | 6962.5 | 0.44 | 1064.6 | G300E | 4799061.36 | 37.66 | G300E | 303080.79 | 2.38
88 | Story1 | B81 | 50 MPa RC Beam (25 cm x 25 cm) | Beam | 50MPa | Concrete Rectangular | 250 | 250 | 625 | 6962.5 | 0.44 | 1064.6 | G300E | 4980719.32 | 39.08 | G300E | 303080.79 | 2.38
89 | Story1 | B82 | 50 MPa RC Beam (25 cm x 25 cm) | Beam | 50MPa | Concrete Rectangular | 250 | 250 | 625 | 6962.5 | 0.44 | 1064.6 | G300E | 4798744.89 | 37.65 | G300E | 303080.79 | 2.38
90 | Story1 | B83 | 50 MPa RC Beam (25 cm x 25 cm) | Beam | 50MPa | Concrete Rectangular | 250 | 250 | 625 | 6962.5 | 0.44 | 1064.6 | G300E | 4601263.07 | 36.1 | G300E | 724628.52 | 5.69
91 | Story1 | B84 | 50 MPa RC Beam (25 cm x 25 cm) | Beam | 50MPa | Concrete Rectangular | 250 | 250 | 625 | 6962.5 | 0.44 | 1064.6 | G300E | 4797162.5 | 37.64 | G300E | 303080.79 | 2.38
92 | Story1 | B85 | 50 MPa RC Beam (25 cm x 25 cm) | Beam | 50MPa | Concrete Rectangular | 250 | 250 | 625 | 6962.5 | 0.44 | 1064.6 | G300E | 4868369.89 | 38.2 | G300E | 197693.86 | 1.55
93 | Story1 | B86 | 50 MPa RC Beam (25 cm x 25 cm) | Beam | 50MPa | Concrete Rectangular | 250 | 250 | 625 | 6962.5 | 0.44 | 1064.6 | G300E | 4703168.75 | 36.9 | G300E | 303080.79 | 2.38
94 | Story1 | B87 | 50 MPa RC Beam (25 cm x 25 cm) | Beam | 50MPa | Concrete Rectangular | 250 | 250 | 625 | 6962.5 | 0.44 | 1064.6 | G300E | 4687028.41 | 36.78 | G300E | 197693.86 | 1.55
95 | Story1 | B88 | 50 MPa RC Beam (25 cm x 25 cm) | Beam | 50MPa | Concrete Rectangular | 250 | 250 | 625 | 6962.5 | 0.44 | 1064.6 | G300E | 4921221.59 | 38.61 | G300E | 724628.52 | 5.69
96 | Story1 | B89 | 50 MPa RC Beam (25 cm x 25 cm) | Beam | 50MPa | Concrete Rectangular | 250 | 250 | 625 | 6962.5 | 0.44 | 1064.6 | G300E | 5771912.5 | 45.29 | G300E | 581472.4 | 4.56
97 | Story1 | B9 | 50 MPa RC Beam (25 cm x 25 cm) | Beam | 50MPa | Concrete Rectangular | 250 | 250 | 625 | 6962.5 | 0.44 | 1064.6 | G300E | 5789951.7 | 45.43 | G300E | 581771.47 | 4.56
98 | Story1 | B90 | 50 MPa RC Beam (25 cm x 25 cm) | Beam | 50MPa | Concrete Rectangular | 250 | 250 | 625 | 6962.5 | 0.44 | 1064.6 | G300E | 3055588.07 | 23.98 | G300E | 882971.59 | 6.93
99 | Story1 | B91 | 50 MPa RC Beam (25 cm x 25 cm) | Beam | 50MPa | Concrete Rectangular | 250 | 250 | 625 | 6962.5 | 0.44 | 1064.6 | G300E | 3674301.14 | 28.83 | G300E | 976596.64 | 7.66
100 | Story1 | B92 | 50 MPa RC Beam (25 cm x 25 cm) | Beam | 50MPa | Concrete Rectangular | 250 | 250 | 625 | 6962.5 | 0.44 | 1064.6 | G300E | 6003890.34 | 47.11 | G300E | 793365.8 | 6.23
101 | Story1 | B93 | 50 MPa RC Beam (25 cm x 25 cm) | Beam | 50MPa | Concrete Rectangular | 250 | 250 | 625 | 6962.5 | 0.44 | 1064.6 | G300E | 6003890.34 | 47.11 | G300E | 793367.38 | 6.23
102 | Story1 | B94 | 50 MPa RC Beam (25 cm x 25 cm) | Beam | 50MPa | Concrete Rectangular | 250 | 250 | 625 | 6962.5 | 0.44 | 1064.6 | G300E | 5026608.52 | 39.44 | G300E | 724628.52 | 5.69
103 | Story1 | B95 | 50 MPa RC Beam (25 cm x 25 cm) | Beam | 50MPa | Concrete Rectangular | 250 | 250 | 625 | 6962.5 | 0.44 | 1064.6 | G300E | 5772228.98 | 45.29 | G300E | 686833.22 | 5.39
104 | Story1 | B96 | 50 MPa RC Beam (25 cm x 25 cm) | Beam | 50MPa | Concrete Rectangular | 250 | 250 | 625 | 6962.5 | 0.44 | 1064.6 | G300E | 5115855.11 | 40.14 | G300E | 724628.52 | 5.69
105 | Story1 | B97 | 50 MPa RC Beam (25 cm x 25 cm) | Beam | 50MPa | Concrete Rectangular | 250 | 250 | 625 | 6962.5 | 0.44 | 1064.6 | G300E | 5789951.7 | 45.43 | G300E | 687157.61 | 5.39
106 | Story1 | B98 | 50 MPa RC Beam (25 cm x 25 cm) | Beam | 50MPa | Concrete Rectangular | 250 | 250 | 625 | 6962.5 | 0.44 | 1064.6 | G300E | 5101930.11 | 40.03 | G300E | 724628.52 | 5.69
107 | Story1 | B99 | 50 MPa RC Beam (25 cm x 25 cm) | Beam | 50MPa | Concrete Rectangular | 250 | 250 | 625 | 6962.5 | 0.44 | 1064.6 | G300E | 5791217.61 | 45.44 | G300E | 687188.46 | 5.39
108 | Story10 | B1 | 50 MPa RC Beam (25 cm x 25 cm) | Beam | 50MPa | Concrete Rectangular | 250 | 250 | 625 | 7037.5 | 0.44 | 1076.07 | G300E | 3697619.79 | 29.01 | G300E | 1289573.49 | 10.12
109 | Story10 | B10 | 50 MPa RC Beam (25 cm x 25 cm) | Beam | 50MPa | Concrete Rectangular | 250 | 250 | 625 | 7037.5 | 0.44 | 1076.07 | G300E | 3158664.58 | 24.78 | G300E | 1186991.67 | 9.31
110 | Story10 | B100 | 50 MPa RC Beam (27.5 cm x 25 cm) | Beam | 50MPa | Concrete Rectangular | 250 | 275 | 687.5 | 7037.5 | 0.48 | 1183.68 | G300E | 4605164.06 | 36.13 | G300E | 141118.15 | 1.11
111 | Story10 | B101 | 50 MPa RC Beam (27.5 cm x 25 cm) | Beam | 50MPa | Concrete Rectangular | 250 | 275 | 687.5 | 7037.5 | 0.48 | 1183.68 | G300E | 5364334.38 | 42.09 | G300E | 200173.4 | 1.57
112 | Story10 | B102 | 50 MPa RC Beam (27.5 cm x 25 cm) | Beam | 50MPa | Concrete Rectangular | 250 | 275 | 687.5 | 7037.5 | 0.48 | 1183.68 | G300E | 4449166.15 | 34.91 | G300E | 117598.46 | 0.92
113 | Story10 | B103 | 50 MPa RC Beam (27.5 cm x 25 cm) | Beam | 50MPa | Concrete Rectangular | 250 | 275 | 687.5 | 7037.5 | 0.48 | 1183.68 | G300E | 5532354.69 | 43.41 | G300E | 187874.49 | 1.47
114 | Story10 | B104 | 50 MPa RC Beam (27.5 cm x 25 cm) | Beam | 50MPa | Concrete Rectangular | 250 | 275 | 687.5 | 7037.5 | 0.48 | 1183.68 | G300E | 5520625.52 | 43.32 | G300E | 187535.01 | 1.47
115 | Story10 | B105 | 50 MPa RC Beam (25 cm x 25 cm) | Beam | 50MPa | Concrete Rectangular | 250 | 250 | 625 | 7037.5 | 0.44 | 1076.07 | G300E | 3609944.27 | 28.32 | G300E | 1232735.42 | 9.67
116 | Story10 | B106 | 50 MPa RC Beam (25 cm x 25 cm) | Beam | 50MPa | Concrete Rectangular | 250 | 250 | 625 | 7037.5 | 0.44 | 1076.07 | G300E | 3697619.79 | 29.01 | G300E | 1289573.49 | 10.12
117 | Story10 | B107 | 50 MPa RC Beam (25 cm x 25 cm) | Beam | 50MPa | Concrete Rectangular | 250 | 250 | 625 | 7037.5 | 0.44 | 1076.07 | G300E | 3172739.58 | 24.89 | G300E | 1264404.17 | 9.92
118 | Story10 | B108 | 50 MPa RC Beam (25 cm x 25 cm) | Beam | 50MPa | Concrete Rectangular | 250 | 250 | 625 | 7037.5 | 0.44 | 1076.07 | G300E | 3158664.58 | 24.78 | G300E | 1186991.67 | 9.31
119 | Story10 | B109 | 50 MPa RC Beam (25 cm x 25 cm) | Beam | 50MPa | Concrete Rectangular | 250 | 250 | 625 | 7037.5 | 0.44 | 1076.07 | G300E | 3116732.81 | 24.46 | G300E | 1120135.42 | 8.79
120 | Story10 | B11 | 50 MPa RC Beam (27.5 cm x 25 cm) | Beam | 50MPa | Concrete Rectangular | 250 | 275 | 687.5 | 7037.5 | 0.48 | 1183.68 | G300E | 5365507.29 | 42.1 | G300E | 200221.79 | 1.57
121 | Story10 | B110 | 50 MPa RC Beam (25 cm x 25 cm) | Beam | 50MPa | Concrete Rectangular | 250 | 250 | 625 | 7037.5 | 0.44 | 1076.07 | G300E | 3158957.81 | 24.79 | G300E | 1185818.75 | 9.3
122 | Story10 | B111 | 50 MPa RC Beam (25 cm x 25 cm) | Beam | 50MPa | Concrete Rectangular | 250 | 250 | 625 | 7037.5 | 0.44 | 1076.07 | G300E | 3174205.73 | 24.91 | G300E | 1264404.17 | 9.92
123 | Story10 | B112 | 50 MPa RC Beam (25 cm x 25 cm) | Beam | 50MPa | Concrete Rectangular | 250 | 250 | 625 | 7037.5 | 0.44 | 1076.07 | G300E | 3607891.67 | 28.31 | G300E | 1233908.33 | 9.68
124 | Story10 | B12 | 50 MPa RC Beam (25 cm x 25 cm) | Beam | 50MPa | Concrete Rectangular | 250 | 250 | 625 | 7037.5 | 0.44 | 1076.07 | G300E | 3172739.58 | 24.89 | G300E | 1264404.17 | 9.92
125 | Story10 | B13 | 50 MPa RC Beam (27.5 cm x 25 cm) | Beam | 50MPa | Concrete Rectangular | 250 | 275 | 687.5 | 7037.5 | 0.48 | 1183.68 | G300E | 5554640.1 | 43.58 | G300E | 211929.62 | 1.66
126 | Story10 | B14 | 50 MPa RC Beam (25 cm x 25 cm) | Beam | 50MPa | Concrete Rectangular | 250 | 250 | 625 | 7037.5 | 0.44 | 1076.07 | G300E | 3697619.79 | 29.01 | G300E | 1289573.49 | 10.12
127 | Story10 | B15 | 50 MPa RC Beam (25 cm x 25 cm) | Beam | 50MPa | Concrete Rectangular | 250 | 250 | 625 | 7037.5 | 0.44 | 1076.07 | G300E | 3697619.79 | 29.01 | G300E | 1289573.49 | 10.12
128 | Story10 | B16 | 50 MPa RC Beam (25 cm x 25 cm) | Beam | 50MPa | Concrete Rectangular | 250 | 250 | 625 | 7037.5 | 0.44 | 1076.07 | G300E | 3172739.58 | 24.89 | G300E | 1264404.17 | 9.92
129 | Story10 | B17 | 50 MPa RC Beam (27.5 cm x 25 cm) | Beam | 50MPa | Concrete Rectangular | 250 | 275 | 687.5 | 7037.5 | 0.48 | 1183.68 | G300E | 5554640.1 | 43.58 | G300E | 211929.62 | 1.66
130 | Story10 | B18 | 50 MPa RC Beam (27.5 cm x 25 cm) | Beam | 50MPa | Concrete Rectangular | 250 | 275 | 687.5 | 7037.5 | 0.48 | 1183.68 | G300E | 4554435.42 | 35.74 | G300E | 141118.15 | 1.11
131 | Story10 | B19 | 50 MPa RC Beam (27.5 cm x 25 cm) | Beam | 50MPa | Concrete Rectangular | 250 | 275 | 687.5 | 7037.5 | 0.48 | 1183.68 | G300E | 4554435.42 | 35.74 | G300E | 141118.15 | 1.11
132 | Story10 | B2 | 50 MPa RC Beam (25 cm x 25 cm) | Beam | 50MPa | Concrete Rectangular | 250 | 250 | 625 | 7037.5 | 0.44 | 1076.07 | G300E | 3697619.79 | 29.01 | G300E | 1289573.49 | 10.12
133 | Story10 | B20 | 50 MPa RC Beam (27.5 cm x 25 cm) | Beam | 50MPa | Concrete Rectangular | 250 | 275 | 687.5 | 7037.5 | 0.48 | 1183.68 | G300E | 4411339.58 | 34.61 | G300E | 971543.15 | 7.62
134 | Story10 | B21 | 50 MPa RC Beam (27.5 cm x 25 cm) | Beam | 50MPa | Concrete Rectangular | 250 | 275 | 687.5 | 7037.5 | 0.48 | 1183.68 | G300E | 4605750.52 | 36.14 | G300E | 141118.15 | 1.11
135 | Story10 | B22 | 50 MPa RC Beam (27.5 cm x 25 cm) | Beam | 50MPa | Concrete Rectangular | 250 | 275 | 687.5 | 7037.5 | 0.48 | 1183.68 | G300E | 4539773.96 | 35.62 | G300E | 971543.15 | 7.62
136 | Story10 | B23 | 50 MPa RC Beam (27.5 cm x 25 cm) | Beam | 50MPa | Concrete Rectangular | 250 | 275 | 687.5 | 7037.5 | 0.48 | 1183.68 | G300E | 4501067.71 | 35.32 | G300E | 971543.15 | 7.62
137 | Story10 | B24 | 50 MPa RC Beam (27.5 cm x 25 cm) | Beam | 50MPa | Concrete Rectangular | 250 | 275 | 687.5 | 7037.5 | 0.48 | 1183.68 | G300E | 4539773.96 | 35.62 | G300E | 971543.15 | 7.62
138 | Story10 | B25 | 50 MPa RC Beam (27.5 cm x 25 cm) | Beam | 50MPa | Concrete Rectangular | 250 | 275 | 687.5 | 7037.5 | 0.48 | 1183.68 | G300E | 4605750.52 | 36.14 | G300E | 141118.15 | 1.11
139 | Story10 | B26 | 50 MPa RC Beam (27.5 cm x 25 cm) | Beam | 50MPa | Concrete Rectangular | 250 | 275 | 687.5 | 7037.5 | 0.48 | 1183.68 | G300E | 4411339.58 | 34.61 | G300E | 971543.15 | 7.62
140 | Story10 | B27 | 50 MPa RC Beam (27.5 cm x 25 cm) | Beam | 50MPa | Concrete Rectangular | 250 | 275 | 687.5 | 7037.5 | 0.48 | 1183.68 | G300E | 4554435.42 | 35.74 | G300E | 141118.15 | 1.11
141 | Story10 | B28 | 50 MPa RC Beam (27.5 cm x 25 cm) | Beam | 50MPa | Concrete Rectangular | 250 | 275 | 687.5 | 7037.5 | 0.48 | 1183.68 | G300E | 4554435.42 | 35.74 | G300E | 141118.15 | 1.11
142 | Story10 | B29 | 50 MPa RC Beam (27.5 cm x 25 cm) | Beam | 50MPa | Concrete Rectangular | 250 | 275 | 687.5 | 7037.5 | 0.48 | 1183.68 | G300E | 5554640.1 | 43.58 | G300E | 211931.23 | 1.66
143 | Story10 | B3 | 50 MPa RC Beam (27.5 cm x 25 cm) | Beam | 50MPa | Concrete Rectangular | 250 | 275 | 687.5 | 7037.5 | 0.48 | 1183.68 | G300E | 5554640.1 | 43.58 | G300E | 211929.62 | 1.66
144 | Story10 | B30 | 50 MPa RC Beam (25 cm x 25 cm) | Beam | 50MPa | Concrete Rectangular | 250 | 250 | 625 | 7037.5 | 0.44 | 1076.07 | G300E | 3172739.58 | 24.89 | G300E | 1264404.17 | 9.92
145 | Story10 | B31 | 50 MPa RC Beam (25 cm x 25 cm) | Beam | 50MPa | Concrete Rectangular | 250 | 250 | 625 | 7037.5 | 0.44 | 1076.07 | G300E | 3158664.58 | 24.78 | G300E | 1186991.67 | 9.31
146 | Story10 | B32 | 50 MPa RC Beam (27.5 cm x 25 cm) | Beam | 50MPa | Concrete Rectangular | 250 | 275 | 687.5 | 7037.5 | 0.48 | 1183.68 | G300E | 5365507.29 | 42.1 | G300E | 200221.79 | 1.57
147 | Story10 | B33 | 50 MPa RC Beam (27.5 cm x 25 cm) | Beam | 50MPa | Concrete Rectangular | 250 | 275 | 687.5 | 7037.5 | 0.48 | 1183.68 | G300E | 4605750.52 | 36.14 | G300E | 141118.15 | 1.11
148 | Story10 | B34 | 50 MPa RC Beam (27.5 cm x 25 cm) | Beam | 50MPa | Concrete Rectangular | 250 | 275 | 687.5 | 7037.5 | 0.48 | 1183.68 | G300E | 4411339.58 | 34.61 | G300E | 971543.15 | 7.62
149 | Story10 | B35 | 50 MPa RC Beam (27.5 cm x 25 cm) | Beam | 50MPa | Concrete Rectangular | 250 | 275 | 687.5 | 7037.5 | 0.48 | 1183.68 | G300E | 4470278.65 | 35.08 | G300E | 532810.96 | 4.18
150 | Story10 | B36 | 50 MPa RC Beam (27.5 cm x 25 cm) | Beam | 50MPa | Concrete Rectangular | 250 | 275 | 687.5 | 7037.5 | 0.48 | 1183.68 | G300E | 4470278.65 | 35.08 | G300E | 532810.96 | 4.18
151 | Story10 | B37 | 50 MPa RC Beam (27.5 cm x 25 cm) | Beam | 50MPa | Concrete Rectangular | 250 | 275 | 687.5 | 7200 | 0.5 | 1211.01 | G300E | 4513200 | 35.41 | G300E | 1328113.88 | 10.42
152 | Story10 | B38 | 50 MPa RC Beam (27.5 cm x 25 cm) | Beam | 50MPa | Concrete Rectangular | 250 | 275 | 687.5 | 7037.5 | 0.48 | 1183.68 | G300E | 3982638.54 | 31.25 | G300E | 924503.77 | 7.25
153 | Story10 | B39 | 50 MPa RC Beam (27.5 cm x 25 cm) | Beam | 50MPa | Concrete Rectangular | 250 | 275 | 687.5 | 7200 | 0.5 | 1211.01 | G300E | 4515900 | 35.43 | G300E | 1328113.88 | 10.42
154 | Story10 | B4 | 50 MPa RC Beam (25 cm x 25 cm) | Beam | 50MPa | Concrete Rectangular | 250 | 250 | 625 | 7037.5 | 0.44 | 1076.07 | G300E | 3172739.58 | 24.89 | G300E | 1264404.17 | 9.92
155 | Story10 | B40 | 50 MPa RC Beam (27.5 cm x 25 cm) | Beam | 50MPa | Concrete Rectangular | 250 | 275 | 687.5 | 7037.5 | 0.48 | 1183.68 | G300E | 4469398.96 | 35.07 | G300E | 532810.96 | 4.18
156 | Story10 | B41 | 50 MPa RC Beam (27.5 cm x 25 cm) | Beam | 50MPa | Concrete Rectangular | 250 | 275 | 687.5 | 7037.5 | 0.48 | 1183.68 | G300E | 4470278.65 | 35.08 | G300E | 532810.96 | 4.18
157 | Story10 | B42 | 50 MPa RC Beam (27.5 cm x 25 cm) | Beam | 50MPa | Concrete Rectangular | 250 | 275 | 687.5 | 7037.5 | 0.48 | 1183.68 | G300E | 4411339.58 | 34.61 | G300E | 971543.15 | 7.62
158 | Story10 | B43 | 50 MPa RC Beam (27.5 cm x 25 cm) | Beam | 50MPa | Concrete Rectangular | 250 | 275 | 687.5 | 7037.5 | 0.48 | 1183.68 | G300E | 4605750.52 | 36.14 | G300E | 141118.15 | 1.11
159 | Story10 | B44 | 50 MPa RC Beam (27.5 cm x 25 cm) | Beam | 50MPa | Concrete Rectangular | 250 | 275 | 687.5 | 7037.5 | 0.48 | 1183.68 | G300E | 5365507.29 | 42.1 | G300E | 200225.01 | 1.57
160 | Story10 | B45 | 50 MPa RC Beam (25 cm x 25 cm) | Beam | 50MPa | Concrete Rectangular | 250 | 250 | 625 | 7037.5 | 0.44 | 1076.07 | G300E | 3158664.58 | 24.78 | G300E | 1186991.67 | 9.31
161 | Story10 | B46 | 50 MPa RC Beam (25 cm x 25 cm) | Beam | 50MPa | Concrete Rectangular | 250 | 250 | 625 | 7037.5 | 0.44 | 1076.07 | G300E | 3116439.58 | 24.45 | G300E | 1118962.5 | 8.78
162 | Story10 | B47 | 50 MPa RC Beam (27.5 cm x 25 cm) | Beam | 50MPa | Concrete Rectangular | 250 | 275 | 687.5 | 7037.5 | 0.48 | 1183.68 | G300E | 5415942.71 | 42.5 | G300E | 185443.26 | 1.46
163 | Story10 | B48 | 50 MPa RC Beam (27.5 cm x 25 cm) | Beam | 50MPa | Concrete Rectangular | 250 | 275 | 687.5 | 7037.5 | 0.48 | 1183.68 | G300E | 4501067.71 | 35.32 | G300E | 971543.15 | 7.62
164 | Story10 | B49 | 50 MPa RC Beam (27.5 cm x 25 cm) | Beam | 50MPa | Concrete Rectangular | 250 | 275 | 687.5 | 7037.5 | 0.48 | 1183.68 | G300E | 4539773.96 | 35.62 | G300E | 971543.15 | 7.62
165 | Story10 | B5 | 50 MPa RC Beam (27.5 cm x 25 cm) | Beam | 50MPa | Concrete Rectangular | 250 | 275 | 687.5 | 7037.5 | 0.48 | 1183.68 | G300E | 5365507.29 | 42.1 | G300E | 200221.79 | 1.57
166 | Story10 | B50 | 50 MPa RC Beam (27.5 cm x 25 cm) | Beam | 50MPa | Concrete Rectangular | 250 | 275 | 687.5 | 7037.5 | 0.48 | 1183.68 | G300E | 3983225 | 31.25 | G300E | 924503.77 | 7.25
167 | Story10 | B51 | 50 MPa RC Beam (27.5 cm x 25 cm) | Beam | 50MPa | Concrete Rectangular | 250 | 275 | 687.5 | 7200 | 0.5 | 1211.01 | G300E | 4514100 | 35.42 | G300E | 1328113.88 | 10.42
168 | Story10 | B55 | 50 MPa RC Beam (27.5 cm x 25 cm) | Beam | 50MPa | Concrete Rectangular | 250 | 275 | 687.5 | 7037.5 | 0.48 | 1183.68 | G300E | 4414271.88 | 34.64 | G300E | 1299312 | 10.19
169 | Story10 | B56 | 50 MPa RC Beam (27.5 cm x 25 cm) | Beam | 50MPa | Concrete Rectangular | 250 | 275 | 687.5 | 7037.5 | 0.48 | 1183.68 | G300E | 3983518.23 | 31.26 | G300E | 924503.77 | 7.25
170 | Story10 | B57 | 50 MPa RC Beam (27.5 cm x 25 cm) | Beam | 50MPa | Concrete Rectangular | 250 | 275 | 687.5 | 7037.5 | 0.48 | 1183.68 | G300E | 4539773.96 | 35.62 | G300E | 971543.15 | 7.62
171 | Story10 | B58 | 50 MPa RC Beam (27.5 cm x 25 cm) | Beam | 50MPa | Concrete Rectangular | 250 | 275 | 687.5 | 7037.5 | 0.48 | 1183.68 | G300E | 4501067.71 | 35.32 | G300E | 971543.15 | 7.62
172 | Story10 | B59 | 50 MPa RC Beam (27.5 cm x 25 cm) | Beam | 50MPa | Concrete Rectangular | 250 | 275 | 687.5 | 7037.5 | 0.48 | 1183.68 | G300E | 5415942.71 | 42.5 | G300E | 185444.06 | 1.46
173 | Story10 | B6 | 50 MPa RC Beam (25 cm x 25 cm) | Beam | 50MPa | Concrete Rectangular | 250 | 250 | 625 | 7037.5 | 0.44 | 1076.07 | G300E | 3158664.58 | 24.78 | G300E | 1186991.67 | 9.31
174 | Story10 | B60 | 50 MPa RC Beam (25 cm x 25 cm) | Beam | 50MPa | Concrete Rectangular | 250 | 250 | 625 | 7037.5 | 0.44 | 1076.07 | G300E | 3116732.81 | 24.46 | G300E | 1120135.42 | 8.79
175 | Story10 | B61 | 50 MPa RC Beam (25 cm x 25 cm) | Beam | 50MPa | Concrete Rectangular | 250 | 250 | 625 | 7037.5 | 0.44 | 1076.07 | G300E | 3158664.58 | 24.78 | G300E | 1186991.67 | 9.31
176 | Story10 | B62 | 50 MPa RC Beam (27.5 cm x 25 cm) | Beam | 50MPa | Concrete Rectangular | 250 | 275 | 687.5 | 7037.5 | 0.48 | 1183.68 | G300E | 5415942.71 | 42.5 | G300E | 185443.26 | 1.46
177 | Story10 | B63 | 50 MPa RC Beam (27.5 cm x 25 cm) | Beam | 50MPa | Concrete Rectangular | 250 | 275 | 687.5 | 7037.5 | 0.48 | 1183.68 | G300E | 4605750.52 | 36.14 | G300E | 141118.15 | 1.11
178 | Story10 | B64 | 50 MPa RC Beam (27.5 cm x 25 cm) | Beam | 50MPa | Concrete Rectangular | 250 | 275 | 687.5 | 7037.5 | 0.48 | 1183.68 | G300E | 4539773.96 | 35.62 | G300E | 971543.15 | 7.62
179 | Story10 | B65 | 50 MPa RC Beam (27.5 cm x 25 cm) | Beam | 50MPa | Concrete Rectangular | 250 | 275 | 687.5 | 7037.5 | 0.48 | 1183.68 | G300E | 4470278.65 | 35.08 | G300E | 532810.96 | 4.18
180 | Story10 | B66 | 50 MPa RC Beam (27.5 cm x 25 cm) | Beam | 50MPa | Concrete Rectangular | 250 | 275 | 687.5 | 7200 | 0.5 | 1211.01 | G300E | 4514400 | 35.42 | G300E | 1328113.88 | 10.42
181 | Story10 | B67 | 50 MPa RC Beam (27.5 cm x 25 cm) | Beam | 50MPa | Concrete Rectangular | 250 | 275 | 687.5 | 7037.5 | 0.48 | 1183.68 | G300E | 4411339.58 | 34.61 | G300E | 1298139.08 | 10.19
182 | Story10 | B69 | 50 MPa RC Beam (27.5 cm x 25 cm) | Beam | 50MPa | Concrete Rectangular | 250 | 275 | 687.5 | 7037.5 | 0.48 | 1183.68 | G300E | 4322491.15 | 33.92 | G300E | 1266408.97 | 9.94
183 | Story10 | B7 | 50 MPa RC Beam (27.5 cm x 25 cm) | Beam | 50MPa | Concrete Rectangular | 250 | 275 | 687.5 | 7037.5 | 0.48 | 1183.68 | G300E | 5415942.71 | 42.5 | G300E | 185442.45 | 1.46
184 | Story10 | B70 | 50 MPa RC Beam (27.5 cm x 25 cm) | Beam | 50MPa | Concrete Rectangular | 250 | 275 | 687.5 | 7037.5 | 0.48 | 1183.68 | G300E | 4306363.54 | 33.79 | G300E | 1264063.14 | 9.92
185 | Story10 | B71 | 50 MPa RC Beam (27.5 cm x 25 cm) | Beam | 50MPa | Concrete Rectangular | 250 | 275 | 687.5 | 7037.5 | 0.48 | 1183.68 | G300E | 4455323.96 | 34.96 | G300E | 532810.96 | 4.18
186 | Story10 | B72 | 50 MPa RC Beam (27.5 cm x 25 cm) | Beam | 50MPa | Concrete Rectangular | 250 | 275 | 687.5 | 7037.5 | 0.48 | 1183.68 | G300E | 4540360.42 | 35.63 | G300E | 971543.15 | 7.62
187 | Story10 | B73 | 50 MPa RC Beam (27.5 cm x 25 cm) | Beam | 50MPa | Concrete Rectangular | 250 | 275 | 687.5 | 7037.5 | 0.48 | 1183.68 | G300E | 4605164.06 | 36.13 | G300E | 141118.15 | 1.11
188 | Story10 | B74 | 50 MPa RC Beam (27.5 cm x 25 cm) | Beam | 50MPa | Concrete Rectangular | 250 | 275 | 687.5 | 7037.5 | 0.48 | 1183.68 | G300E | 5416235.94 | 42.5 | G300E | 185444.87 | 1.46
189 | Story10 | B75 | 50 MPa RC Beam (25 cm x 25 cm) | Beam | 50MPa | Concrete Rectangular | 250 | 250 | 625 | 7037.5 | 0.44 | 1076.07 | G300E | 3158957.81 | 24.79 | G300E | 1185818.75 | 9.3
190 | Story10 | B76 | 50 MPa RC Beam (25 cm x 25 cm) | Beam | 50MPa | Concrete Rectangular | 250 | 250 | 625 | 7037.5 | 0.44 | 1076.07 | G300E | 3172739.58 | 24.89 | G300E | 1264404.17 | 9.92
191 | Story10 | B77 | 50 MPa RC Beam (27.5 cm x 25 cm) | Beam | 50MPa | Concrete Rectangular | 250 | 275 | 687.5 | 7037.5 | 0.48 | 1183.68 | G300E | 5365507.29 | 42.1 | G300E | 200222.59 | 1.57
192 | Story10 | B78 | 50 MPa RC Beam (27.5 cm x 25 cm) | Beam | 50MPa | Concrete Rectangular | 250 | 275 | 687.5 | 7037.5 | 0.48 | 1183.68 | G300E | 4554435.42 | 35.74 | G300E | 141118.15 | 1.11
193 | Story10 | B79 | 50 MPa RC Beam (27.5 cm x 25 cm) | Beam | 50MPa | Concrete Rectangular | 250 | 275 | 687.5 | 7037.5 | 0.48 | 1183.68 | G300E | 4411339.58 | 34.61 | G300E | 971543.15 | 7.62
194 | Story10 | B8 | 50 MPa RC Beam (25 cm x 25 cm) | Beam | 50MPa | Concrete Rectangular | 250 | 250 | 625 | 7037.5 | 0.44 | 1076.07 | G300E | 3116439.58 | 24.45 | G300E | 1118962.5 | 8.78
195 | Story10 | B80 | 50 MPa RC Beam (27.5 cm x 25 cm) | Beam | 50MPa | Concrete Rectangular | 250 | 275 | 687.5 | 7037.5 | 0.48 | 1183.68 | G300E | 4411339.58 | 34.61 | G300E | 971543.15 | 7.62
196 | Story10 | B81 | 50 MPa RC Beam (27.5 cm x 25 cm) | Beam | 50MPa | Concrete Rectangular | 250 | 275 | 687.5 | 7037.5 | 0.48 | 1183.68 | G300E | 4470278.65 | 35.08 | G300E | 532810.96 | 4.18
197 | Story10 | B82 | 50 MPa RC Beam (27.5 cm x 25 cm) | Beam | 50MPa | Concrete Rectangular | 250 | 275 | 687.5 | 7037.5 | 0.48 | 1183.68 | G300E | 4539773.96 | 35.62 | G300E | 971543.15 | 7.62
198 | Story10 | B83 | 50 MPa RC Beam (27.5 cm x 25 cm) | Beam | 50MPa | Concrete Rectangular | 250 | 275 | 687.5 | 7037.5 | 0.48 | 1183.68 | G300E | 3982638.54 | 31.25 | G300E | 924503.77 | 7.25
199 | Story10 | B84 | 50 MPa RC Beam (27.5 cm x 25 cm) | Beam | 50MPa | Concrete Rectangular | 250 | 275 | 687.5 | 7037.5 | 0.48 | 1183.68 | G300E | 4539773.96 | 35.62 | G300E | 971543.15 | 7.62
200 | Story10 | B85 | 50 MPa RC Beam (27.5 cm x 25 cm) | Beam | 50MPa | Concrete Rectangular | 250 | 275 | 687.5 | 7037.5 | 0.48 | 1183.68 | G300E | 4452391.67 | 34.94 | G300E | 532810.96 | 4.18
201 | Story10 | B86 | 50 MPa RC Beam (27.5 cm x 25 cm) | Beam | 50MPa | Concrete Rectangular | 250 | 275 | 687.5 | 7037.5 | 0.48 | 1183.68 | G300E | 4316919.79 | 33.87 | G300E | 948023.46 | 7.44
202 | Story10 | B87 | 50 MPa RC Beam (27.5 cm x 25 cm) | Beam | 50MPa | Concrete Rectangular | 250 | 275 | 687.5 | 7037.5 | 0.48 | 1183.68 | G300E | 4302844.79 | 33.76 | G300E | 948023.46 | 7.44
203 | Story10 | B88 | 50 MPa RC Beam (27.5 cm x 25 cm) | Beam | 50MPa | Concrete Rectangular | 250 | 275 | 687.5 | 7037.5 | 0.48 | 1183.68 | G300E | 4450632.29 | 34.92 | G300E | 117598.46 | 0.92
204 | Story10 | B89 | 50 MPa RC Beam (27.5 cm x 25 cm) | Beam | 50MPa | Concrete Rectangular | 250 | 275 | 687.5 | 7037.5 | 0.48 | 1183.68 | G300E | 5365214.06 | 42.1 | G300E | 200186.31 | 1.57
205 | Story10 | B9 | 50 MPa RC Beam (27.5 cm x 25 cm) | Beam | 50MPa | Concrete Rectangular | 250 | 275 | 687.5 | 7037.5 | 0.48 | 1183.68 | G300E | 5415942.71 | 42.5 | G300E | 185442.45 | 1.46
206 | Story10 | B90 | 50 MPa RC Beam (25 cm x 25 cm) | Beam | 50MPa | Concrete Rectangular | 250 | 250 | 625 | 7037.5 | 0.44 | 1076.07 | G300E | 3173912.5 | 24.9 | G300E | 1264404.17 | 9.92
207 | Story10 | B91 | 50 MPa RC Beam (25 cm x 25 cm) | Beam | 50MPa | Concrete Rectangular | 250 | 250 | 625 | 7037.5 | 0.44 | 1076.07 | G300E | 3697619.79 | 29.01 | G300E | 1289573.49 | 10.12
208 | Story10 | B92 | 50 MPa RC Beam (27.5 cm x 25 cm) | Beam | 50MPa | Concrete Rectangular | 250 | 275 | 687.5 | 7037.5 | 0.48 | 1183.68 | G300E | 5554640.1 | 43.58 | G300E | 211930.43 | 1.66
209 | Story10 | B93 | 50 MPa RC Beam (27.5 cm x 25 cm) | Beam | 50MPa | Concrete Rectangular | 250 | 275 | 687.5 | 7037.5 | 0.48 | 1183.68 | G300E | 5554640.1 | 43.58 | G300E | 211931.23 | 1.66
210 | Story10 | B94 | 50 MPa RC Beam (27.5 cm x 25 cm) | Beam | 50MPa | Concrete Rectangular | 250 | 275 | 687.5 | 7037.5 | 0.48 | 1183.68 | G300E | 4554435.42 | 35.74 | G300E | 141118.15 | 1.11
211 | Story10 | B95 | 50 MPa RC Beam (27.5 cm x 25 cm) | Beam | 50MPa | Concrete Rectangular | 250 | 275 | 687.5 | 7037.5 | 0.48 | 1183.68 | G300E | 5365507.29 | 42.1 | G300E | 200225.01 | 1.57
212 | Story10 | B96 | 50 MPa RC Beam (27.5 cm x 25 cm) | Beam | 50MPa | Concrete Rectangular | 250 | 275 | 687.5 | 7037.5 | 0.48 | 1183.68 | G300E | 4605750.52 | 36.14 | G300E | 141118.15 | 1.11
213 | Story10 | B97 | 50 MPa RC Beam (27.5 cm x 25 cm) | Beam | 50MPa | Concrete Rectangular | 250 | 275 | 687.5 | 7037.5 | 0.48 | 1183.68 | G300E | 5415942.71 | 42.5 | G300E | 185443.26 | 1.46
214 | Story10 | B98 | 50 MPa RC Beam (27.5 cm x 25 cm) | Beam | 50MPa | Concrete Rectangular | 250 | 275 | 687.5 | 7037.5 | 0.48 | 1183.68 | G300E | 4501067.71 | 35.32 | G300E | 971543.15 | 7.62
215 | Story10 | B99 | 50 MPa RC Beam (27.5 cm x 25 cm) | Beam | 50MPa | Concrete Rectangular | 250 | 275 | 687.5 | 7037.5 | 0.48 | 1183.68 | G300E | 5416235.94 | 42.5 | G300E | 185444.06 | 1.46
216 | Story11 | B1 | 50 MPa RC Beam (25 cm x 25 cm) | Beam | 50MPa | Concrete Rectangular | 250 | 250 | 625 | 7037.5 | 0.44 | 1076.07 | G300E | 3741604.17 | 29.36 | G300E | 1437947.45 | 11.28
217 | Story11 | B10 | 50 MPa RC Beam (25 cm x 25 cm) | Beam | 50MPa | Concrete Rectangular | 250 | 250 | 625 | 7037.5 | 0.44 | 1076.07 | G300E | 3192092.71 | 25.05 | G300E | 1222472.4 | 9.59
218 | Story11 | B100 | 50 MPa RC Beam (25 cm x 25 cm) | Beam | 50MPa | Concrete Rectangular | 250 | 250 | 625 | 7037.5 | 0.44 | 1076.07 | G300E | 5303049.48 | 41.61 | G300E | 133999.13 | 1.05
219 | Story11 | B101 | 50 MPa RC Beam (25 cm x 25 cm) | Beam | 50MPa | Concrete Rectangular | 250 | 250 | 625 | 7037.5 | 0.44 | 1076.07 | G300E | 6072482.81 | 47.65 | G300E | 187999.48 | 1.48
220 | Story11 | B102 | 50 MPa RC Beam (25 cm x 25 cm) | Beam | 50MPa | Concrete Rectangular | 250 | 250 | 625 | 7037.5 | 0.44 | 1076.07 | G300E | 5191035.94 | 40.73 | G300E | 129712.12 | 1.02
221 | Story11 | B103 | 50 MPa RC Beam (25 cm x 25 cm) | Beam | 50MPa | Concrete Rectangular | 250 | 250 | 625 | 7037.5 | 0.44 | 1076.07 | G300E | 6720519.27 | 52.73 | G300E | 200948.48 | 1.58
222 | Story11 | B104 | 50 MPa RC Beam (25 cm x 25 cm) | Beam | 50MPa | Concrete Rectangular | 250 | 250 | 625 | 7037.5 | 0.44 | 1076.07 | G300E | 6719639.58 | 52.72 | G300E | 200935.29 | 1.58
223 | Story11 | B105 | 50 MPa RC Beam (25 cm x 25 cm) | Beam | 50MPa | Concrete Rectangular | 250 | 250 | 625 | 7037.5 | 0.44 | 1076.07 | G300E | 3742483.85 | 29.36 | G300E | 1439120.37 | 11.29
224 | Story11 | B106 | 50 MPa RC Beam (25 cm x 25 cm) | Beam | 50MPa | Concrete Rectangular | 250 | 250 | 625 | 7037.5 | 0.44 | 1076.07 | G300E | 3741604.17 | 29.36 | G300E | 1437947.45 | 11.28
225 | Story11 | B107 | 50 MPa RC Beam (25 cm x 25 cm) | Beam | 50MPa | Concrete Rectangular | 250 | 250 | 625 | 7037.5 | 0.44 | 1076.07 | G300E | 3235197.4 | 25.38 | G300E | 1183472.92 | 9.29
226 | Story11 | B108 | 50 MPa RC Beam (25 cm x 25 cm) | Beam | 50MPa | Concrete Rectangular | 250 | 250 | 625 | 7037.5 | 0.44 | 1076.07 | G300E | 3192092.71 | 25.05 | G300E | 1222472.4 | 9.59
227 | Story11 | B109 | 50 MPa RC Beam (25 cm x 25 cm) | Beam | 50MPa | Concrete Rectangular | 250 | 250 | 625 | 7037.5 | 0.44 | 1076.07 | G300E | 3122304.17 | 24.5 | G300E | 1088466.67 | 8.54
228 | Story11 | B11 | 50 MPa RC Beam (25 cm x 25 cm) | Beam | 50MPa | Concrete Rectangular | 250 | 250 | 625 | 7037.5 | 0.44 | 1076.07 | G300E | 6075121.88 | 47.67 | G300E | 188086.72 | 1.48
229 | Story11 | B110 | 50 MPa RC Beam (25 cm x 25 cm) | Beam | 50MPa | Concrete Rectangular | 250 | 250 | 625 | 7037.5 | 0.44 | 1076.07 | G300E | 3192092.71 | 25.05 | G300E | 1222472.4 | 9.59
230 | Story11 | B111 | 50 MPa RC Beam (25 cm x 25 cm) | Beam | 50MPa | Concrete Rectangular | 250 | 250 | 625 | 7037.5 | 0.44 | 1076.07 | G300E | 3235197.4 | 25.38 | G300E | 1184645.83 | 9.3
231 | Story11 | B112 | 50 MPa RC Beam (25 cm x 25 cm) | Beam | 50MPa | Concrete Rectangular | 250 | 250 | 625 | 7037.5 | 0.44 | 1076.07 | G300E | 3742190.62 | 29.36 | G300E | 1439120.37 | 11.29
232 | Story11 | B12 | 50 MPa RC Beam (25 cm x 25 cm) | Beam | 50MPa | Concrete Rectangular | 250 | 250 | 625 | 7037.5 | 0.44 | 1076.07 | G300E | 3235197.4 | 25.38 | G300E | 1183472.92 | 9.29
233 | Story11 | B13 | 50 MPa RC Beam (25 cm x 25 cm) | Beam | 50MPa | Concrete Rectangular | 250 | 250 | 625 | 7037.5 | 0.44 | 1076.07 | G300E | 6712602.08 | 52.67 | G300E | 200816.53 | 1.58
234 | Story11 | B14 | 50 MPa RC Beam (25 cm x 25 cm) | Beam | 50MPa | Concrete Rectangular | 250 | 250 | 625 | 7037.5 | 0.44 | 1076.07 | G300E | 3741604.17 | 29.36 | G300E | 1437947.45 | 11.28
235 | Story11 | B15 | 50 MPa RC Beam (25 cm x 25 cm) | Beam | 50MPa | Concrete Rectangular | 250 | 250 | 625 | 7037.5 | 0.44 | 1076.07 | G300E | 3741604.17 | 29.36 | G300E | 1437947.45 | 11.28
236 | Story11 | B16 | 50 MPa RC Beam (25 cm x 25 cm) | Beam | 50MPa | Concrete Rectangular | 250 | 250 | 625 | 7037.5 | 0.44 | 1076.07 | G300E | 3235197.4 | 25.38 | G300E | 1183472.92 | 9.29
237 | Story11 | B17 | 50 MPa RC Beam (25 cm x 25 cm) | Beam | 50MPa | Concrete Rectangular | 250 | 250 | 625 | 7037.5 | 0.44 | 1076.07 | G300E | 6712308.85 | 52.67 | G300E | 200815.06 | 1.58
238 | Story11 | B18 | 50 MPa RC Beam (25 cm x 25 cm) | Beam | 50MPa | Concrete Rectangular | 250 | 250 | 625 | 7037.5 | 0.44 | 1076.07 | G300E | 5191035.94 | 40.73 | G300E | 129712.12 | 1.02
239 | Story11 | B19 | 50 MPa RC Beam (25 cm x 25 cm) | Beam | 50MPa | Concrete Rectangular | 250 | 250 | 625 | 7037.5 | 0.44 | 1076.07 | G300E | 5191035.94 | 40.73 | G300E | 129712.12 | 1.02
240 | Story11 | B2 | 50 MPa RC Beam (25 cm x 25 cm) | Beam | 50MPa | Concrete Rectangular | 250 | 250 | 625 | 7037.5 | 0.44 | 1076.07 | G300E | 3741604.17 | 29.36 | G300E | 1437947.45 | 11.28
241 | Story11 | B20 | 50 MPa RC Beam (25 cm x 25 cm) | Beam | 50MPa | Concrete Rectangular | 250 | 250 | 625 | 7037.5 | 0.44 | 1076.07 | G300E | 4973753.12 | 39.03 | G300E | 128289.23 | 1.01
242 | Story11 | B21 | 50 MPa RC Beam (25 cm x 25 cm) | Beam | 50MPa | Concrete Rectangular | 250 | 250 | 625 | 7037.5 | 0.44 | 1076.07 | G300E | 5301583.33 | 41.6 | G300E | 134029.19 | 1.05
243 | Story11 | B22 | 50 MPa RC Beam (25 cm x 25 cm) | Beam | 50MPa | Concrete Rectangular | 250 | 250 | 625 | 7037.5 | 0.44 | 1076.07 | G300E | 5162006.25 | 40.5 | G300E | 911491.14 | 7.15
244 | Story11 | B23 | 50 MPa RC Beam (25 cm x 25 cm) | Beam | 50MPa | Concrete Rectangular | 250 | 250 | 625 | 7037.5 | 0.44 | 1076.07 | G300E | 5269914.58 | 41.35 | G300E | 909451.73 | 7.14
245 | Story11 | B24 | 50 MPa RC Beam (25 cm x 25 cm) | Beam | 50MPa | Concrete Rectangular | 250 | 250 | 625 | 7037.5 | 0.44 | 1076.07 | G300E | 5162006.25 | 40.5 | G300E | 911489.67 | 7.15
246 | Story11 | B25 | 50 MPa RC Beam (25 cm x 25 cm) | Beam | 50MPa | Concrete Rectangular | 250 | 250 | 625 | 7037.5 | 0.44 | 1076.07 | G300E | 5301583.33 | 41.6 | G300E | 134029.19 | 1.05
247 | Story11 | B26 | 50 MPa RC Beam (25 cm x 25 cm) | Beam | 50MPa | Concrete Rectangular | 250 | 250 | 625 | 7037.5 | 0.44 | 1076.07 | G300E | 4973753.12 | 39.03 | G300E | 128289.23 | 1.01
248 | Story11 | B27 | 50 MPa RC Beam (25 cm x 25 cm) | Beam | 50MPa | Concrete Rectangular | 250 | 250 | 625 | 7037.5 | 0.44 | 1076.07 | G300E | 5191035.94 | 40.73 | G300E | 129711.39 | 1.02
249 | Story11 | B28 | 50 MPa RC Beam (25 cm x 25 cm) | Beam | 50MPa | Concrete Rectangular | 250 | 250 | 625 | 7037.5 | 0.44 | 1076.07 | G300E | 5191035.94 | 40.73 | G300E | 129711.39 | 1.02
250 | Story11 | B29 | 50 MPa RC Beam (25 cm x 25 cm) | Beam | 50MPa | Concrete Rectangular | 250 | 250 | 625 | 7037.5 | 0.44 | 1076.07 | G300E | 6712602.08 | 52.67 | G300E | 200816.53 | 1.58
251 | Story11 | B3 | 50 MPa RC Beam (25 cm x 25 cm) | Beam | 50MPa | Concrete Rectangular | 250 | 250 | 625 | 7037.5 | 0.44 | 1076.07 | G300E | 6712308.85 | 52.67 | G300E | 200815.06 | 1.58
252 | Story11 | B30 | 50 MPa RC Beam (25 cm x 25 cm) | Beam | 50MPa | Concrete Rectangular | 250 | 250 | 625 | 7037.5 | 0.44 | 1076.07 | G300E | 3235197.4 | 25.38 | G300E | 1183472.92 | 9.29
253 | Story11 | B31 | 50 MPa RC Beam (25 cm x 25 cm) | Beam | 50MPa | Concrete Rectangular | 250 | 250 | 625 | 7037.5 | 0.44 | 1076.07 | G300E | 3192092.71 | 25.05 | G300E | 1222472.4 | 9.59
254 | Story11 | B32 | 50 MPa RC Beam (25 cm x 25 cm) | Beam | 50MPa | Concrete Rectangular | 250 | 250 | 625 | 7037.5 | 0.44 | 1076.07 | G300E | 6075121.88 | 47.67 | G300E | 188086.72 | 1.48
255 | Story11 | B33 | 50 MPa RC Beam (25 cm x 25 cm) | Beam | 50MPa | Concrete Rectangular | 250 | 250 | 625 | 7037.5 | 0.44 | 1076.07 | G300E | 5301583.33 | 41.6 | G300E | 134029.19 | 1.05
256 | Story11 | B34 | 50 MPa RC Beam (25 cm x 25 cm) | Beam | 50MPa | Concrete Rectangular | 250 | 250 | 625 | 7037.5 | 0.44 | 1076.07 | G300E | 4973753.12 | 39.03 | G300E | 128289.23 | 1.01
257 | Story11 | B35 | 50 MPa RC Beam (25 cm x 25 cm) | Beam | 50MPa | Concrete Rectangular | 250 | 250 | 625 | 7037.5 | 0.44 | 1076.07 | G300E | 5098082.29 | 40 | G300E | 132439.89 | 1.04
258 | Story11 | B36 | 50 MPa RC Beam (25 cm x 25 cm) | Beam | 50MPa | Concrete Rectangular | 250 | 250 | 625 | 7037.5 | 0.44 | 1076.07 | G300E | 5098082.29 | 40 | G300E | 132439.89 | 1.04
259 | Story11 | B37 | 50 MPa RC Beam (25 cm x 25 cm) | Beam | 50MPa | Concrete Rectangular | 250 | 250 | 625 | 7200 | 0.45 | 1100.92 | G300E | 5064000 | 39.73 | G300E | 990176.25 | 7.77
260 | Story11 | B38 | 50 MPa RC Beam (25 cm x 25 cm) | Beam | 50MPa | Concrete Rectangular | 250 | 250 | 625 | 7037.5 | 0.44 | 1076.07 | G300E | 4542119.79 | 35.64 | G300E | 866688.65 | 6.8
261 | Story11 | B39 | 50 MPa RC Beam (25 cm x 25 cm) | Beam | 50MPa | Concrete Rectangular | 250 | 250 | 625 | 7200 | 0.45 | 1100.92 | G300E | 5062200 | 39.72 | G300E | 990176.25 | 7.77
262 | Story11 | B4 | 50 MPa RC Beam (25 cm x 25 cm) | Beam | 50MPa | Concrete Rectangular | 250 | 250 | 625 | 7037.5 | 0.44 | 1076.07 | G300E | 3235197.4 | 25.38 | G300E | 1183472.92 | 9.29
263 | Story11 | B40 | 50 MPa RC Beam (25 cm x 25 cm) | Beam | 50MPa | Concrete Rectangular | 250 | 250 | 625 | 7037.5 | 0.44 | 1076.07 | G300E | 5098082.29 | 40 | G300E | 132445.75 | 1.04
264 | Story11 | B41 | 50 MPa RC Beam (25 cm x 25 cm) | Beam | 50MPa | Concrete Rectangular | 250 | 250 | 625 | 7037.5 | 0.44 | 1076.07 | G300E | 5098082.29 | 40 | G300E | 132442.08 | 1.04
265 | Story11 | B42 | 50 MPa RC Beam (25 cm x 25 cm) | Beam | 50MPa | Concrete Rectangular | 250 | 250 | 625 | 7037.5 | 0.44 | 1076.07 | G300E | 4973753.12 | 39.03 | G300E | 128289.23 | 1.01
266 | Story11 | B43 | 50 MPa RC Beam (25 cm x 25 cm) | Beam | 50MPa | Concrete Rectangular | 250 | 250 | 625 | 7037.5 | 0.44 | 1076.07 | G300E | 5301876.56 | 41.6 | G300E | 134031.39 | 1.05
267 | Story11 | B44 | 50 MPa RC Beam (25 cm x 25 cm) | Beam | 50MPa | Concrete Rectangular | 250 | 250 | 625 | 7037.5 | 0.44 | 1076.07 | G300E | 6075121.88 | 47.67 | G300E | 188087.45 | 1.48
268 | Story11 | B45 | 50 MPa RC Beam (25 cm x 25 cm) | Beam | 50MPa | Concrete Rectangular | 250 | 250 | 625 | 7037.5 | 0.44 | 1076.07 | G300E | 3192092.71 | 25.05 | G300E | 1222472.4 | 9.59
269 | Story11 | B46 | 50 MPa RC Beam (25 cm x 25 cm) | Beam | 50MPa | Concrete Rectangular | 250 | 250 | 625 | 7037.5 | 0.44 | 1076.07 | G300E | 3122304.17 | 24.5 | G300E | 1088466.67 | 8.54
270 | Story11 | B47 | 50 MPa RC Beam (25 cm x 25 cm) | Beam | 50MPa | Concrete Rectangular | 250 | 250 | 625 | 7037.5 | 0.44 | 1076.07 | G300E | 6187135.42 | 48.55 | G300E | 187398.36 | 1.47
271 | Story11 | B48 | 50 MPa RC Beam (25 cm x 25 cm) | Beam | 50MPa | Concrete Rectangular | 250 | 250 | 625 | 7037.5 | 0.44 | 1076.07 | G300E | 5269914.58 | 41.35 | G300E | 909451.73 | 7.14
272 | Story11 | B49 | 50 MPa RC Beam (25 cm x 25 cm) | Beam | 50MPa | Concrete Rectangular | 250 | 250 | 625 | 7037.5 | 0.44 | 1076.07 | G300E | 5162006.25 | 40.5 | G300E | 911493.33 | 7.15
273 | Story11 | B5 | 50 MPa RC Beam (25 cm x 25 cm) | Beam | 50MPa | Concrete Rectangular | 250 | 250 | 625 | 7037.5 | 0.44 | 1076.07 | G300E | 6075121.88 | 47.67 | G300E | 188086.72 | 1.48
274 | Story11 | B50 | 50 MPa RC Beam (25 cm x 25 cm) | Beam | 50MPa | Concrete Rectangular | 250 | 250 | 625 | 7037.5 | 0.44 | 1076.07 | G300E | 4542119.79 | 35.64 | G300E | 866688.65 | 6.8
275 | Story11 | B51 | 50 MPa RC Beam (25 cm x 25 cm) | Beam | 50MPa | Concrete Rectangular | 250 | 250 | 625 | 7200 | 0.45 | 1100.92 | G300E | 5063400 | 39.73 | G300E | 990176.25 | 7.77
276 | Story11 | B55 | 50 MPa RC Beam (25 cm x 25 cm) | Beam | 50MPa | Concrete Rectangular | 250 | 250 | 625 | 7037.5 | 0.44 | 1076.07 | G300E | 4947362.5 | 38.82 | G300E | 966655.61 | 7.58
277 | Story11 | B56 | 50 MPa RC Beam (25 cm x 25 cm) | Beam | 50MPa | Concrete Rectangular | 250 | 250 | 625 | 7037.5 | 0.44 | 1076.07 | G300E | 4540360.42 | 35.63 | G300E | 866688.65 | 6.8
278 | Story11 | B57 | 50 MPa RC Beam (25 cm x 25 cm) | Beam | 50MPa | Concrete Rectangular | 250 | 250 | 625 | 7037.5 | 0.44 | 1076.07 | G300E | 5161713.02 | 40.5 | G300E | 911488.2 | 7.15
279 | Story11 | B58 | 50 MPa RC Beam (25 cm x 25 cm) | Beam | 50MPa | Concrete Rectangular | 250 | 250 | 625 | 7037.5 | 0.44 | 1076.07 | G300E | 5269914.58 | 41.35 | G300E | 909451.73 | 7.14
280 | Story11 | B59 | 50 MPa RC Beam (25 cm x 25 cm) | Beam | 50MPa | Concrete Rectangular | 250 | 250 | 625 | 7037.5 | 0.44 | 1076.07 | G300E | 6187428.65 | 48.55 | G300E | 187402.76 | 1.47
281 | Story11 | B6 | 50 MPa RC Beam (25 cm x 25 cm) | Beam | 50MPa | Concrete Rectangular | 250 | 250 | 625 | 7037.5 | 0.44 | 1076.07 | G300E | 3192092.71 | 25.05 | G300E | 1222472.4 | 9.59
282 | Story11 | B60 | 50 MPa RC Beam (25 cm x 25 cm) | Beam | 50MPa | Concrete Rectangular | 250 | 250 | 625 | 7037.5 | 0.44 | 1076.07 | G300E | 3122304.17 | 24.5 | G300E | 1088466.67 | 8.54
283 | Story11 | B61 | 50 MPa RC Beam (25 cm x 25 cm) | Beam | 50MPa | Concrete Rectangular | 250 | 250 | 625 | 7037.5 | 0.44 | 1076.07 | G300E | 3192092.71 | 25.05 | G300E | 1222472.4 | 9.59
284 | Story11 | B62 | 50 MPa RC Beam (25 cm x 25 cm) | Beam | 50MPa | Concrete Rectangular | 250 | 250 | 625 | 7037.5 | 0.44 | 1076.07 | G300E | 6187135.42 | 48.55 | G300E | 187398.36 | 1.47
285 | Story11 | B63 | 50 MPa RC Beam (25 cm x 25 cm) | Beam | 50MPa | Concrete Rectangular | 250 | 250 | 625 | 7037.5 | 0.44 | 1076.07 | G300E | 5301583.33 | 41.6 | G300E | 134029.19 | 1.05
286 | Story11 | B64 | 50 MPa RC Beam (25 cm x 25 cm) | Beam | 50MPa | Concrete Rectangular | 250 | 250 | 625 | 7037.5 | 0.44 | 1076.07 | G300E | 5162006.25 | 40.5 | G300E | 911492.6 | 7.15
287 | Story11 | B65 | 50 MPa RC Beam (25 cm x 25 cm) | Beam | 50MPa | Concrete Rectangular | 250 | 250 | 625 | 7037.5 | 0.44 | 1076.07 | G300E | 5098082.29 | 40 | G300E | 132440.62 | 1.04
288 | Story11 | B66 | 50 MPa RC Beam (25 cm x 25 cm) | Beam | 50MPa | Concrete Rectangular | 250 | 250 | 625 | 7200 | 0.45 | 1100.92 | G300E | 5063700 | 39.73 | G300E | 990176.25 | 7.77
289 | Story11 | B67 | 50 MPa RC Beam (25 cm x 25 cm) | Beam | 50MPa | Concrete Rectangular | 250 | 250 | 625 | 7037.5 | 0.44 | 1076.07 | G300E | 4949708.33 | 38.84 | G300E | 967828.52 | 7.59
290 | Story11 | B69 | 50 MPa RC Beam (25 cm x 25 cm) | Beam | 50MPa | Concrete Rectangular | 250 | 250 | 625 | 7037.5 | 0.44 | 1076.07 | G300E | 4949415.1 | 38.83 | G300E | 967828.52 | 7.59
291 | Story11 | B7 | 50 MPa RC Beam (25 cm x 25 cm) | Beam | 50MPa | Concrete Rectangular | 250 | 250 | 625 | 7037.5 | 0.44 | 1076.07 | G300E | 6187135.42 | 48.55 | G300E | 187399.1 | 1.47
292 | Story11 | B70 | 50 MPa RC Beam (25 cm x 25 cm) | Beam | 50MPa | Concrete Rectangular | 250 | 250 | 625 | 7037.5 | 0.44 | 1076.07 | G300E | 4949708.33 | 38.84 | G300E | 967828.52 | 7.59
293 | Story11 | B71 | 50 MPa RC Beam (25 cm x 25 cm) | Beam | 50MPa | Concrete Rectangular | 250 | 250 | 625 | 7037.5 | 0.44 | 1076.07 | G300E | 5095736.46 | 39.98 | G300E | 132500.73 | 1.04
294 | Story11 | B72 | 50 MPa RC Beam (25 cm x 25 cm) | Beam | 50MPa | Concrete Rectangular | 250 | 250 | 625 | 7037.5 | 0.44 | 1076.07 | G300E | 5162592.71 | 40.51 | G300E | 911516.06 | 7.15
295 | Story11 | B73 | 50 MPa RC Beam (25 cm x 25 cm) | Beam | 50MPa | Concrete Rectangular | 250 | 250 | 625 | 7037.5 | 0.44 | 1076.07 | G300E | 5303049.48 | 41.61 | G300E | 134000.6 | 1.05
296 | Story11 | B74 | 50 MPa RC Beam (25 cm x 25 cm) | Beam | 50MPa | Concrete Rectangular | 250 | 250 | 625 | 7037.5 | 0.44 | 1076.07 | G300E | 6185962.5 | 48.54 | G300E | 187344.85 | 1.47
297 | Story11 | B75 | 50 MPa RC Beam (25 cm x 25 cm) | Beam | 50MPa | Concrete Rectangular | 250 | 250 | 625 | 7037.5 | 0.44 | 1076.07 | G300E | 3192092.71 | 25.05 | G300E | 1222472.4 | 9.59
298 | Story11 | B76 | 50 MPa RC Beam (25 cm x 25 cm) | Beam | 50MPa | Concrete Rectangular | 250 | 250 | 625 | 7037.5 | 0.44 | 1076.07 | G300E | 3235197.4 | 25.38 | G300E | 1183472.92 | 9.29
299 | Story11 | B77 | 50 MPa RC Beam (25 cm x 25 cm) | Beam | 50MPa | Concrete Rectangular | 250 | 250 | 625 | 7037.5 | 0.44 | 1076.07 | G300E | 6075121.88 | 47.67 | G300E | 188086.72 | 1.48
300 | Story11 | B78 | 50 MPa RC Beam (25 cm x 25 cm) | Beam | 50MPa | Concrete Rectangular | 250 | 250 | 625 | 7037.5 | 0.44 | 1076.07 | G300E | 5191035.94 | 40.73 | G300E | 129711.39 | 1.02
301 | Story11 | B79 | 50 MPa RC Beam (25 cm x 25 cm) | Beam | 50MPa | Concrete Rectangular | 250 | 250 | 625 | 7037.5 | 0.44 | 1076.07 | G300E | 4973753.12 | 39.03 | G300E | 128289.23 | 1.01
302 | Story11 | B8 | 50 MPa RC Beam (25 cm x 25 cm) | Beam | 50MPa | Concrete Rectangular | 250 | 250 | 625 | 7037.5 | 0.44 | 1076.07 | G300E | 3122304.17 | 24.5 | G300E | 1088466.67 | 8.54
303 | Story11 | B80 | 50 MPa RC Beam (25 cm x 25 cm) | Beam | 50MPa | Concrete Rectangular | 250 | 250 | 625 | 7037.5 | 0.44 | 1076.07 | G300E | 4973753.12 | 39.03 | G300E | 128289.23 | 1.01
304 | Story11 | B81 | 50 MPa RC Beam (25 cm x 25 cm) | Beam | 50MPa | Concrete Rectangular | 250 | 250 | 625 | 7037.5 | 0.44 | 1076.07 | G300E | 5097789.06 | 40 | G300E | 132442.08 | 1.04
305 | Story11 | B82 | 50 MPa RC Beam (25 cm x 25 cm) | Beam | 50MPa | Concrete Rectangular | 250 | 250 | 625 | 7037.5 | 0.44 | 1076.07 | G300E | 5161713.02 | 40.5 | G300E | 911485.27 | 7.15
306 | Story11 | B83 | 50 MPa RC Beam (25 cm x 25 cm) | Beam | 50MPa | Concrete Rectangular | 250 | 250 | 625 | 7037.5 | 0.44 | 1076.07 | G300E | 4542706.25 | 35.64 | G300E | 866688.65 | 6.8
307 | Story11 | B84 | 50 MPa RC Beam (25 cm x 25 cm) | Beam | 50MPa | Concrete Rectangular | 250 | 250 | 625 | 7037.5 | 0.44 | 1076.07 | G300E | 5162592.71 | 40.51 | G300E | 911512.39 | 7.15
308 | Story11 | B85 | 50 MPa RC Beam (25 cm x 25 cm) | Beam | 50MPa | Concrete Rectangular | 250 | 250 | 625 | 7037.5 | 0.44 | 1076.07 | G300E | 5095736.46 | 39.98 | G300E | 132502.93 | 1.04
309 | Story11 | B86 | 50 MPa RC Beam (25 cm x 25 cm) | Beam | 50MPa | Concrete Rectangular | 250 | 250 | 625 | 7037.5 | 0.44 | 1076.07 | G300E | 4973166.67 | 39.02 | G300E | 128289.23 | 1.01
310 | Story11 | B87 | 50 MPa RC Beam (25 cm x 25 cm) | Beam | 50MPa | Concrete Rectangular | 250 | 250 | 625 | 7037.5 | 0.44 | 1076.07 | G300E | 4973166.67 | 39.02 | G300E | 128289.23 | 1.01
311 | Story11 | B88 | 50 MPa RC Beam (25 cm x 25 cm) | Beam | 50MPa | Concrete Rectangular | 250 | 250 | 625 | 7037.5 | 0.44 | 1076.07 | G300E | 5191915.62 | 40.74 | G300E | 129715.79 | 1.02
312 | Story11 | B89 | 50 MPa RC Beam (25 cm x 25 cm) | Beam | 50MPa | Concrete Rectangular | 250 | 250 | 625 | 7037.5 | 0.44 | 1076.07 | G300E | 6072776.04 | 47.65 | G300E | 187997.28 | 1.48
313 | Story11 | B9 | 50 MPa RC Beam (25 cm x 25 cm) | Beam | 50MPa | Concrete Rectangular | 250 | 250 | 625 | 7037.5 | 0.44 | 1076.07 | G300E | 6187135.42 | 48.55 | G300E | 187399.1 | 1.47
314 | Story11 | B90 | 50 MPa RC Beam (25 cm x 25 cm) | Beam | 50MPa | Concrete Rectangular | 250 | 250 | 625 | 7037.5 | 0.44 | 1076.07 | G300E | 3235197.4 | 25.38 | G300E | 1184645.83 | 9.3
315 | Story11 | B91 | 50 MPa RC Beam (25 cm x 25 cm) | Beam | 50MPa | Concrete Rectangular | 250 | 250 | 625 | 7037.5 | 0.44 | 1076.07 | G300E | 3741604.17 | 29.36 | G300E | 1437947.45 | 11.28
316 | Story11 | B92 | 50 MPa RC Beam (25 cm x 25 cm) | Beam | 50MPa | Concrete Rectangular | 250 | 250 | 625 | 7037.5 | 0.44 | 1076.07 | G300E | 6712602.08 | 52.67 | G300E | 200816.53 | 1.58
317 | Story11 | B93 | 50 MPa RC Beam (25 cm x 25 cm) | Beam | 50MPa | Concrete Rectangular | 250 | 250 | 625 | 7037.5 | 0.44 | 1076.07 | G300E | 6712602.08 | 52.67 | G300E | 200816.53 | 1.58
318 | Story11 | B94 | 50 MPa RC Beam (25 cm x 25 cm) | Beam | 50MPa | Concrete Rectangular | 250 | 250 | 625 | 7037.5 | 0.44 | 1076.07 | G300E | 5191035.94 | 40.73 | G300E | 129711.39 | 1.02
319 | Story11 | B95 | 50 MPa RC Beam (25 cm x 25 cm) | Beam | 50MPa | Concrete Rectangular | 250 | 250 | 625 | 7037.5 | 0.44 | 1076.07 | G300E | 6075121.88 | 47.67 | G300E | 188088.18 | 1.48
320 | Story11 | B96 | 50 MPa RC Beam (25 cm x 25 cm) | Beam | 50MPa | Concrete Rectangular | 250 | 250 | 625 | 7037.5 | 0.44 | 1076.07 | G300E | 5301583.33 | 41.6 | G300E | 134031.39 | 1.05
321 | Story11 | B97 | 50 MPa RC Beam (25 cm x 25 cm) | Beam | 50MPa | Concrete Rectangular | 250 | 250 | 625 | 7037.5 | 0.44 | 1076.07 | G300E | 6187428.65 | 48.55 | G300E | 187403.49 | 1.47
322 | Story11 | B98 | 50 MPa RC Beam (25 cm x 25 cm) | Beam | 50MPa | Concrete Rectangular | 250 | 250 | 625 | 7037.5 | 0.44 | 1076.07 | G300E | 5269914.58 | 41.35 | G300E | 909451.73 | 7.14
323 | Story11 | B99 | 50 MPa RC Beam (25 cm x 25 cm) | Beam | 50MPa | Concrete Rectangular | 250 | 250 | 625 | 7037.5 | 0.44 | 1076.07 | G300E | 6185962.5 | 48.54 | G300E | 187345.58 | 1.47
324 | Story2 | B1 | 50 MPa RC Beam (25 cm x 25 cm) | Beam | 50MPa | Concrete Rectangular | 250 | 250 | 625 | 6962.5 | 0.44 | 1064.6 | G300E | 3668604.55 | 28.79 | G300E | 1006978.46 | 7.9
325 | Story2 | B10 | 50 MPa RC Beam (25 cm x 25 cm) | Beam | 50MPa | Concrete Rectangular | 250 | 250 | 625 | 6962.5 | 0.44 | 1064.6 | G300E | 3083438.07 | 24.19 | G300E | 913353.41 | 7.17
326 | Story2 | B100 | 50 MPa RC Beam (25 cm x 25 cm) | Beam | 50MPa | Concrete Rectangular | 250 | 250 | 625 | 6962.5 | 0.44 | 1064.6 | G300E | 5088638.07 | 39.93 | G300E | 724628.52 | 5.69
327 | Story2 | B101 | 50 MPa RC Beam (25 cm x 25 cm) | Beam | 50MPa | Concrete Rectangular | 250 | 250 | 625 | 6962.5 | 0.44 | 1064.6 | G300E | 5819067.61 | 45.66 | G300E | 663783.39 | 5.21
328 | Story2 | B102 | 50 MPa RC Beam (25 cm x 25 cm) | Beam | 50MPa | Concrete Rectangular | 250 | 250 | 625 | 6962.5 | 0.44 | 1064.6 | G300E | 4917107.39 | 38.58 | G300E | 619241.59 | 4.86
329 | Story2 | B103 | 50 MPa RC Beam (25 cm x 25 cm) | Beam | 50MPa | Concrete Rectangular | 250 | 250 | 625 | 6962.5 | 0.44 | 1064.6 | G300E | 5906415.34 | 46.34 | G300E | 668725.18 | 5.25
330 | Story2 | B104 | 50 MPa RC Beam (25 cm x 25 cm) | Beam | 50MPa | Concrete Rectangular | 250 | 250 | 625 | 6962.5 | 0.44 | 1064.6 | G300E | 5887743.18 | 46.2 | G300E | 668428.48 | 5.24
331 | Story2 | B105 | 50 MPa RC Beam (25 cm x 25 cm) | Beam | 50MPa | Concrete Rectangular | 250 | 250 | 625 | 6962.5 | 0.44 | 1064.6 | G300E | 3535367.61 | 27.74 | G300E | 947532.95 | 7.43
332 | Story2 | B106 | 50 MPa RC Beam (25 cm x 25 cm) | Beam | 50MPa | Concrete Rectangular | 250 | 250 | 625 | 6962.5 | 0.44 | 1064.6 | G300E | 3668604.55 | 28.79 | G300E | 1006978.46 | 7.9
333 | Story2 | B107 | 50 MPa RC Beam (25 cm x 25 cm) | Beam | 50MPa | Concrete Rectangular | 250 | 250 | 625 | 6962.5 | 0.44 | 1064.6 | G300E | 3043878.41 | 23.88 | G300E | 926645.45 | 7.27
334 | Story2 | B108 | 50 MPa RC Beam (25 cm x 25 cm) | Beam | 50MPa | Concrete Rectangular | 250 | 250 | 625 | 6962.5 | 0.44 | 1064.6 | G300E | 3083438.07 | 24.19 | G300E | 913353.41 | 7.17
335 | Story2 | B109 | 50 MPa RC Beam (25 cm x 25 cm) | Beam | 50MPa | Concrete Rectangular | 250 | 250 | 625 | 6962.5 | 0.44 | 1064.6 | G300E | 3076792.05 | 24.14 | G300E | 903859.09 | 7.09
336 | Story2 | B11 | 50 MPa RC Beam (25 cm x 25 cm) | Beam | 50MPa | Concrete Rectangular | 250 | 250 | 625 | 6962.5 | 0.44 | 1064.6 | G300E | 5819384.09 | 45.66 | G300E | 663782.6 | 5.21
337 | Story2 | B110 | 50 MPa RC Beam (25 cm x 25 cm) | Beam | 50MPa | Concrete Rectangular | 250 | 250 | 625 | 6962.5 | 0.44 | 1064.6 | G300E | 3084071.02 | 24.2 | G300E | 913353.41 | 7.17
338 | Story2 | B111 | 50 MPa RC Beam (25 cm x 25 cm) | Beam | 50MPa | Concrete Rectangular | 250 | 250 | 625 | 6962.5 | 0.44 | 1064.6 | G300E | 3046093.75 | 23.9 | G300E | 924746.59 | 7.26
339 | Story2 | B112 | 50 MPa RC Beam (25 cm x 25 cm) | Beam | 50MPa | Concrete Rectangular | 250 | 250 | 625 | 6962.5 | 0.44 | 1064.6 | G300E | 3534101.7 | 27.73 | G300E | 949431.82 | 7.45
340 | Story2 | B12 | 50 MPa RC Beam (25 cm x 25 cm) | Beam | 50MPa | Concrete Rectangular | 250 | 250 | 625 | 6962.5 | 0.44 | 1064.6 | G300E | 3044194.89 | 23.89 | G300E | 926645.45 | 7.27
341 | Story2 | B13 | 50 MPa RC Beam (25 cm x 25 cm) | Beam | 50MPa | Concrete Rectangular | 250 | 250 | 625 | 6962.5 | 0.44 | 1064.6 | G300E | 6030157.95 | 47.31 | G300E | 797732.39 | 6.26
342 | Story2 | B14 | 50 MPa RC Beam (25 cm x 25 cm) | Beam | 50MPa | Concrete Rectangular | 250 | 250 | 625 | 6962.5 | 0.44 | 1064.6 | G300E | 3668604.55 | 28.79 | G300E | 1006978.46 | 7.9
343 | Story2 | B15 | 50 MPa RC Beam (25 cm x 25 cm) | Beam | 50MPa | Concrete Rectangular | 250 | 250 | 625 | 6962.5 | 0.44 | 1064.6 | G300E | 3668604.55 | 28.79 | G300E | 1006978.46 | 7.9
344 | Story2 | B16 | 50 MPa RC Beam (25 cm x 25 cm) | Beam | 50MPa | Concrete Rectangular | 250 | 250 | 625 | 6962.5 | 0.44 | 1064.6 | G300E | 3043878.41 | 23.88 | G300E | 926645.45 | 7.27
345 | Story2 | B17 | 50 MPa RC Beam (25 cm x 25 cm) | Beam | 50MPa | Concrete Rectangular | 250 | 250 | 625 | 6962.5 | 0.44 | 1064.6 | G300E | 6030157.95 | 47.31 | G300E | 797732.39 | 6.26
346 | Story2 | B18 | 50 MPa RC Beam (25 cm x 25 cm) | Beam | 50MPa | Concrete Rectangular | 250 | 250 | 625 | 6962.5 | 0.44 | 1064.6 | G300E | 5025975.57 | 39.44 | G300E | 724628.52 | 5.69
347 | Story2 | B19 | 50 MPa RC Beam (25 cm x 25 cm) | Beam | 50MPa | Concrete Rectangular | 250 | 250 | 625 | 6962.5 | 0.44 | 1064.6 | G300E | 5025975.57 | 39.44 | G300E | 724628.52 | 5.69
348 | Story2 | B2 | 50 MPa RC Beam (25 cm x 25 cm) | Beam | 50MPa | Concrete Rectangular | 250 | 250 | 625 | 6962.5 | 0.44 | 1064.6 | G300E | 3668604.55 | 28.79 | G300E | 1006978.46 | 7.9
349 | Story2 | B20 | 50 MPa RC Beam (25 cm x 25 cm) | Beam | 50MPa | Concrete Rectangular | 250 | 250 | 625 | 6962.5 | 0.44 | 1064.6 | G300E | 4831658.52 | 37.91 | G300E | 513854.65 | 4.03
350 | Story2 | B21 | 50 MPa RC Beam (25 cm x 25 cm) | Beam | 50MPa | Concrete Rectangular | 250 | 250 | 625 | 6962.5 | 0.44 | 1064.6 | G300E | 5089903.98 | 39.94 | G300E | 724628.52 | 5.69
351 | Story2 | B22 | 50 MPa RC Beam (25 cm x 25 cm) | Beam | 50MPa | Concrete Rectangular | 250 | 250 | 625 | 6962.5 | 0.44 | 1064.6 | G300E | 4912993.18 | 38.55 | G300E | 513854.65 | 4.03
352 | Story2 | B23 | 50 MPa RC Beam (25 cm x 25 cm) | Beam | 50MPa | Concrete Rectangular | 250 | 250 | 625 | 6962.5 | 0.44 | 1064.6 | G300E | 5069332.95 | 39.78 | G300E | 724628.52 | 5.69
353 | Story2 | B24 | 50 MPa RC Beam (25 cm x 25 cm) | Beam | 50MPa | Concrete Rectangular | 250 | 250 | 625 | 6962.5 | 0.44 | 1064.6 | G300E | 4912993.18 | 38.55 | G300E | 513854.65 | 4.03
354 | Story2 | B25 | 50 MPa RC Beam (25 cm x 25 cm) | Beam | 50MPa | Concrete Rectangular | 250 | 250 | 625 | 6962.5 | 0.44 | 1064.6 | G300E | 5089903.98 | 39.94 | G300E | 724628.52 | 5.69
355 | Story2 | B26 | 50 MPa RC Beam (25 cm x 25 cm) | Beam | 50MPa | Concrete Rectangular | 250 | 250 | 625 | 6962.5 | 0.44 | 1064.6 | G300E | 4831658.52 | 37.91 | G300E | 513854.65 | 4.03
356 | Story2 | B27 | 50 MPa RC Beam (25 cm x 25 cm) | Beam | 50MPa | Concrete Rectangular | 250 | 250 | 625 | 6962.5 | 0.44 | 1064.6 | G300E | 5025975.57 | 39.44 | G300E | 724628.52 | 5.69
357 | Story2 | B28 | 50 MPa RC Beam (25 cm x 25 cm) | Beam | 50MPa | Concrete Rectangular | 250 | 250 | 625 | 6962.5 | 0.44 | 1064.6 | G300E | 5025975.57 | 39.44 | G300E | 724628.52 | 5.69
358 | Story2 | B29 | 50 MPa RC Beam (25 cm x 25 cm) | Beam | 50MPa | Concrete Rectangular | 250 | 250 | 625 | 6962.5 | 0.44 | 1064.6 | G300E | 6030157.95 | 47.31 | G300E | 797735.56 | 6.26
359 | Story2 | B3 | 50 MPa RC Beam (25 cm x 25 cm) | Beam | 50MPa | Concrete Rectangular | 250 | 250 | 625 | 6962.5 | 0.44 | 1064.6 | G300E | 6030157.95 | 47.31 | G300E | 797732.39 | 6.26
360 | Story2 | B30 | 50 MPa RC Beam (25 cm x 25 cm) | Beam | 50MPa | Concrete Rectangular | 250 | 250 | 625 | 6962.5 | 0.44 | 1064.6 | G300E | 3043878.41 | 23.88 | G300E | 926645.45 | 7.27
361 | Story2 | B31 | 50 MPa RC Beam (25 cm x 25 cm) | Beam | 50MPa | Concrete Rectangular | 250 | 250 | 625 | 6962.5 | 0.44 | 1064.6 | G300E | 3083754.55 | 24.2 | G300E | 913353.41 | 7.17
362 | Story2 | B32 | 50 MPa RC Beam (25 cm x 25 cm) | Beam | 50MPa | Concrete Rectangular | 250 | 250 | 625 | 6962.5 | 0.44 | 1064.6 | G300E | 5819384.09 | 45.66 | G300E | 663781.81 | 5.21
363 | Story2 | B33 | 50 MPa RC Beam (25 cm x 25 cm) | Beam | 50MPa | Concrete Rectangular | 250 | 250 | 625 | 6962.5 | 0.44 | 1064.6 | G300E | 5089903.98 | 39.94 | G300E | 724628.52 | 5.69
364 | Story2 | B34 | 50 MPa RC Beam (25 cm x 25 cm) | Beam | 50MPa | Concrete Rectangular | 250 | 250 | 625 | 6962.5 | 0.44 | 1064.6 | G300E | 4831658.52 | 37.91 | G300E | 513854.65 | 4.03
365 | Story2 | B35 | 50 MPa RC Beam (25 cm x 25 cm) | Beam | 50MPa | Concrete Rectangular | 250 | 250 | 625 | 6962.5 | 0.44 | 1064.6 | G300E | 4971225 | 39.01 | G300E | 619241.59 | 4.86
366 | Story2 | B36 | 50 MPa RC Beam (25 cm x 25 cm) | Beam | 50MPa | Concrete Rectangular | 250 | 250 | 625 | 6962.5 | 0.44 | 1064.6 | G300E | 4971225 | 39.01 | G300E | 619241.59 | 4.86
367 | Story2 | B37 | 50 MPa RC Beam (25 cm x 25 cm) | Beam | 50MPa | Concrete Rectangular | 250 | 250 | 625 | 7200 | 0.45 | 1100.92 | G300E | 5045008.7 | 39.59 | G300E | 852314.09 | 6.69
368 | Story2 | B38 | 50 MPa RC Beam (25 cm x 25 cm) | Beam | 50MPa | Concrete Rectangular | 250 | 250 | 625 | 6962.5 | 0.44 | 1064.6 | G300E | 4563602.27 | 35.81 | G300E | 724628.52 | 5.69
369 | Story2 | B39 | 50 MPa RC Beam (25 cm x 25 cm) | Beam | 50MPa | Concrete Rectangular | 250 | 250 | 625 | 7200 | 0.45 | 1100.92 | G300E | 5044382.61 | 39.58 | G300E | 852314.09 | 6.69
370 | Story2 | B4 | 50 MPa RC Beam (25 cm x 25 cm) | Beam | 50MPa | Concrete Rectangular | 250 | 250 | 625 | 6962.5 | 0.44 | 1064.6 | G300E | 3043878.41 | 23.88 | G300E | 926645.45 | 7.27
371 | Story2 | B40 | 50 MPa RC Beam (25 cm x 25 cm) | Beam | 50MPa | Concrete Rectangular | 250 | 250 | 625 | 6962.5 | 0.44 | 1064.6 | G300E | 4971225 | 39.01 | G300E | 619241.59 | 4.86
372 | Story2 | B41 | 50 MPa RC Beam (25 cm x 25 cm) | Beam | 50MPa | Concrete Rectangular | 250 | 250 | 625 | 6962.5 | 0.44 | 1064.6 | G300E | 4971225 | 39.01 | G300E | 619241.59 | 4.86
373 | Story2 | B42 | 50 MPa RC Beam (25 cm x 25 cm) | Beam | 50MPa | Concrete Rectangular | 250 | 250 | 625 | 6962.5 | 0.44 | 1064.6 | G300E | 4831975 | 37.91 | G300E | 513854.65 | 4.03
374 | Story2 | B43 | 50 MPa RC Beam (25 cm x 25 cm) | Beam | 50MPa | Concrete Rectangular | 250 | 250 | 625 | 6962.5 | 0.44 | 1064.6 | G300E | 5089903.98 | 39.94 | G300E | 724628.52 | 5.69
375 | Story2 | B44 | 50 MPa RC Beam (25 cm x 25 cm) | Beam | 50MPa | Concrete Rectangular | 250 | 250 | 625 | 6962.5 | 0.44 | 1064.6 | G300E | 5819384.09 | 45.66 | G300E | 663785.76 | 5.21
376 | Story2 | B45 | 50 MPa RC Beam (25 cm x 25 cm) | Beam | 50MPa | Concrete Rectangular | 250 | 250 | 625 | 6962.5 | 0.44 | 1064.6 | G300E | 3083438.07 | 24.19 | G300E | 913353.41 | 7.17
377 | Story2 | B46 | 50 MPa RC Beam (25 cm x 25 cm) | Beam | 50MPa | Concrete Rectangular | 250 | 250 | 625 | 6962.5 | 0.44 | 1064.6 | G300E | 3076792.05 | 24.14 | G300E | 903859.09 | 7.09
378 | Story2 | B47 | 50 MPa RC Beam (25 cm x 25 cm) | Beam | 50MPa | Concrete Rectangular | 250 | 250 | 625 | 6962.5 | 0.44 | 1064.6 | G300E | 5831093.75 | 45.75 | G300E | 685322.83 | 5.38
379 | Story2 | B48 | 50 MPa RC Beam (25 cm x 25 cm) | Beam | 50MPa | Concrete Rectangular | 250 | 250 | 625 | 6962.5 | 0.44 | 1064.6 | G300E | 5069332.95 | 39.78 | G300E | 724628.52 | 5.69
380 | Story2 | B49 | 50 MPa RC Beam (25 cm x 25 cm) | Beam | 50MPa | Concrete Rectangular | 250 | 250 | 625 | 6962.5 | 0.44 | 1064.6 | G300E | 4912993.18 | 38.55 | G300E | 513854.65 | 4.03
381 | Story2 | B5 | 50 MPa RC Beam (25 cm x 25 cm) | Beam | 50MPa | Concrete Rectangular | 250 | 250 | 625 | 6962.5 | 0.44 | 1064.6 | G300E | 5819384.09 | 45.66 | G300E | 663783.39 | 5.21
382 | Story2 | B50 | 50 MPa RC Beam (25 cm x 25 cm) | Beam | 50MPa | Concrete Rectangular | 250 | 250 | 625 | 6962.5 | 0.44 | 1064.6 | G300E | 4563602.27 | 35.81 | G300E | 724628.52 | 5.69
383 | Story2 | B51 | 50 MPa RC Beam (25 cm x 25 cm) | Beam | 50MPa | Concrete Rectangular | 250 | 250 | 625 | 7200 | 0.45 | 1100.92 | G300E | 5044695.65 | 39.58 | G300E | 852314.09 | 6.69
384 | Story2 | B55 | 50 MPa RC Beam (25 cm x 25 cm) | Beam | 50MPa | Concrete Rectangular | 250 | 250 | 625 | 6962.5 | 0.44 | 1064.6 | G300E | 4878290.76 | 38.28 | G300E | 822988.69 | 6.46
385 | Story2 | B56 | 50 MPa RC Beam (25 cm x 25 cm) | Beam | 50MPa | Concrete Rectangular | 250 | 250 | 625 | 6962.5 | 0.44 | 1064.6 | G300E | 4564235.23 | 35.81 | G300E | 724628.52 | 5.69
386 | Story2 | B57 | 50 MPa RC Beam (25 cm x 25 cm) | Beam | 50MPa | Concrete Rectangular | 250 | 250 | 625 | 6962.5 | 0.44 | 1064.6 | G300E | 4913626.14 | 38.55 | G300E | 513854.65 | 4.03
387 | Story2 | B58 | 50 MPa RC Beam (25 cm x 25 cm) | Beam | 50MPa | Concrete Rectangular | 250 | 250 | 625 | 6962.5 | 0.44 | 1064.6 | G300E | 5069965.91 | 39.78 | G300E | 724628.52 | 5.69
388 | Story2 | B59 | 50 MPa RC Beam (25 cm x 25 cm) | Beam | 50MPa | Concrete Rectangular | 250 | 250 | 625 | 6962.5 | 0.44 | 1064.6 | G300E | 5831093.75 | 45.75 | G300E | 685325.2 | 5.38
389 | Story2 | B6 | 50 MPa RC Beam (25 cm x 25 cm) | Beam | 50MPa | Concrete Rectangular | 250 | 250 | 625 | 6962.5 | 0.44 | 1064.6 | G300E | 3083438.07 | 24.19 | G300E | 913353.41 | 7.17
390 | Story2 | B60 | 50 MPa RC Beam (25 cm x 25 cm) | Beam | 50MPa | Concrete Rectangular | 250 | 250 | 625 | 6962.5 | 0.44 | 1064.6 | G300E | 3076792.05 | 24.14 | G300E | 903859.09 | 7.09
391 | Story2 | B61 | 50 MPa RC Beam (25 cm x 25 cm) | Beam | 50MPa | Concrete Rectangular | 250 | 250 | 625 | 6962.5 | 0.44 | 1064.6 | G300E | 3083438.07 | 24.19 | G300E | 913353.41 | 7.17
392 | Story2 | B62 | 50 MPa RC Beam (25 cm x 25 cm) | Beam | 50MPa | Concrete Rectangular | 250 | 250 | 625 | 6962.5 | 0.44 | 1064.6 | G300E | 5831093.75 | 45.75 | G300E | 685322.83 | 5.38
393 | Story2 | B63 | 50 MPa RC Beam (25 cm x 25 cm) | Beam | 50MPa | Concrete Rectangular | 250 | 250 | 625 | 6962.5 | 0.44 | 1064.6 | G300E | 5089903.98 | 39.94 | G300E | 724628.52 | 5.69
394 | Story2 | B64 | 50 MPa RC Beam (25 cm x 25 cm) | Beam | 50MPa | Concrete Rectangular | 250 | 250 | 625 | 6962.5 | 0.44 | 1064.6 | G300E | 4912993.18 | 38.55 | G300E | 513854.65 | 4.03
395 | Story2 | B65 | 50 MPa RC Beam (25 cm x 25 cm) | Beam | 50MPa | Concrete Rectangular | 250 | 250 | 625 | 6962.5 | 0.44 | 1064.6 | G300E | 4971225 | 39.01 | G300E | 619241.59 | 4.86
396 | Story2 | B66 | 50 MPa RC Beam (25 cm x 25 cm) | Beam | 50MPa | Concrete Rectangular | 250 | 250 | 625 | 7200 | 0.45 | 1100.92 | G300E | 5044695.65 | 39.58 | G300E | 852314.09 | 6.69
397 | Story2 | B67 | 50 MPa RC Beam (25 cm x 25 cm) | Beam | 50MPa | Concrete Rectangular | 250 | 250 | 625 | 6962.5 | 0.44 | 1064.6 | G300E | 4879198.91 | 38.28 | G300E | 824199.56 | 6.47
398 | Story2 | B69 | 50 MPa RC Beam (25 cm x 25 cm) | Beam | 50MPa | Concrete Rectangular | 250 | 250 | 625 | 6962.5 | 0.44 | 1064.6 | G300E | 4757809.24 | 37.33 | G300E | 792439.21 | 6.22
399 | Story2 | B7 | 50 MPa RC Beam (25 cm x 25 cm) | Beam | 50MPa | Concrete Rectangular | 250 | 250 | 625 | 6962.5 | 0.44 | 1064.6 | G300E | 5831093.75 | 45.75 | G300E | 685322.83 | 5.38
400 | Story2 | B70 | 50 MPa RC Beam (25 cm x 25 cm) | Beam | 50MPa | Concrete Rectangular | 250 | 250 | 625 | 6962.5 | 0.44 | 1064.6 | G300E | 4740251.63 | 37.19 | G300E | 790017.47 | 6.2
401 | Story2 | B71 | 50 MPa RC Beam (25 cm x 25 cm) | Beam | 50MPa | Concrete Rectangular | 250 | 250 | 625 | 6962.5 | 0.44 | 1064.6 | G300E | 4863622.73 | 38.16 | G300E | 513854.65 | 4.03
402 | Story2 | B72 | 50 MPa RC Beam (25 cm x 25 cm) | Beam | 50MPa | Concrete Rectangular | 250 | 250 | 625 | 6962.5 | 0.44 | 1064.6 | G300E | 4839570.45 | 37.97 | G300E | 513854.65 | 4.03
403 | Story2 | B73 | 50 MPa RC Beam (25 cm x 25 cm) | Beam | 50MPa | Concrete Rectangular | 250 | 250 | 625 | 6962.5 | 0.44 | 1064.6 | G300E | 5088005.11 | 39.92 | G300E | 724628.52 | 5.69
404 | Story2 | B74 | 50 MPa RC Beam (25 cm x 25 cm) | Beam | 50MPa | Concrete Rectangular | 250 | 250 | 625 | 6962.5 | 0.44 | 1064.6 | G300E | 5831093.75 | 45.75 | G300E | 685337.86 | 5.38
405 | Story2 | B75 | 50 MPa RC Beam (25 cm x 25 cm) | Beam | 50MPa | Concrete Rectangular | 250 | 250 | 625 | 6962.5 | 0.44 | 1064.6 | G300E | 3084071.02 | 24.2 | G300E | 913353.41 | 7.17
406 | Story2 | B76 | 50 MPa RC Beam (25 cm x 25 cm) | Beam | 50MPa | Concrete Rectangular | 250 | 250 | 625 | 6962.5 | 0.44 | 1064.6 | G300E | 3043878.41 | 23.88 | G300E | 926645.45 | 7.27
407 | Story2 | B77 | 50 MPa RC Beam (25 cm x 25 cm) | Beam | 50MPa | Concrete Rectangular | 250 | 250 | 625 | 6962.5 | 0.44 | 1064.6 | G300E | 5819384.09 | 45.66 | G300E | 663781.81 | 5.21
408 | Story2 | B78 | 50 MPa RC Beam (25 cm x 25 cm) | Beam | 50MPa | Concrete Rectangular | 250 | 250 | 625 | 6962.5 | 0.44 | 1064.6 | G300E | 5025975.57 | 39.44 | G300E | 724628.52 | 5.69
409 | Story2 | B79 | 50 MPa RC Beam (25 cm x 25 cm) | Beam | 50MPa | Concrete Rectangular | 250 | 250 | 625 | 6962.5 | 0.44 | 1064.6 | G300E | 4831658.52 | 37.91 | G300E | 513854.65 | 4.03
410 | Story2 | B8 | 50 MPa RC Beam (25 cm x 25 cm) | Beam | 50MPa | Concrete Rectangular | 250 | 250 | 625 | 6962.5 | 0.44 | 1064.6 | G300E | 3076792.05 | 24.14 | G300E | 903859.09 | 7.09
411 | Story2 | B80 | 50 MPa RC Beam (25 cm x 25 cm) | Beam | 50MPa | Concrete Rectangular | 250 | 250 | 625 | 6962.5 | 0.44 | 1064.6 | G300E | 4831975 | 37.91 | G300E | 513854.65 | 4.03
412 | Story2 | B81 | 50 MPa RC Beam (25 cm x 25 cm) | Beam | 50MPa | Concrete Rectangular | 250 | 250 | 625 | 6962.5 | 0.44 | 1064.6 | G300E | 4971225 | 39.01 | G300E | 619241.59 | 4.86
413 | Story2 | B82 | 50 MPa RC Beam (25 cm x 25 cm) | Beam | 50MPa | Concrete Rectangular | 250 | 250 | 625 | 6962.5 | 0.44 | 1064.6 | G300E | 4913626.14 | 38.55 | G300E | 513854.65 | 4.03
414 | Story2 | B83 | 50 MPa RC Beam (25 cm x 25 cm) | Beam | 50MPa | Concrete Rectangular | 250 | 250 | 625 | 6962.5 | 0.44 | 1064.6 | G300E | 4564551.7 | 35.82 | G300E | 724628.52 | 5.69
415 | Story2 | B84 | 50 MPa RC Beam (25 cm x 25 cm) | Beam | 50MPa | Concrete Rectangular | 250 | 250 | 625 | 6962.5 | 0.44 | 1064.6 | G300E | 4912676.7 | 38.55 | G300E | 513854.65 | 4.03
416 | Story2 | B85 | 50 MPa RC Beam (25 cm x 25 cm) | Beam | 50MPa | Concrete Rectangular | 250 | 250 | 625 | 6962.5 | 0.44 | 1064.6 | G300E | 4860457.95 | 38.14 | G300E | 513854.65 | 4.03
417 | Story2 | B86 | 50 MPa RC Beam (25 cm x 25 cm) | Beam | 50MPa | Concrete Rectangular | 250 | 250 | 625 | 6962.5 | 0.44 | 1064.6 | G300E | 4735765.91 | 37.16 | G300E | 408467.72 | 3.2
418 | Story2 | B87 | 50 MPa RC Beam (25 cm x 25 cm) | Beam | 50MPa | Concrete Rectangular | 250 | 250 | 625 | 6962.5 | 0.44 | 1064.6 | G300E | 4720258.52 | 37.04 | G300E | 408467.72 | 3.2
419 | Story2 | B88 | 50 MPa RC Beam (25 cm x 25 cm) | Beam | 50MPa | Concrete Rectangular | 250 | 250 | 625 | 6962.5 | 0.44 | 1064.6 | G300E | 4920905.11 | 38.61 | G300E | 619241.59 | 4.86
420 | Story2 | B89 | 50 MPa RC Beam (25 cm x 25 cm) | Beam | 50MPa | Concrete Rectangular | 250 | 250 | 625 | 6962.5 | 0.44 | 1064.6 | G300E | 5819384.09 | 45.66 | G300E | 663781.81 | 5.21
421 | Story2 | B9 | 50 MPa RC Beam (25 cm x 25 cm) | Beam | 50MPa | Concrete Rectangular | 250 | 250 | 625 | 6962.5 | 0.44 | 1064.6 | G300E | 5831093.75 | 45.75 | G300E | 685322.83 | 5.38
422 | Story2 | B90 | 50 MPa RC Beam (25 cm x 25 cm) | Beam | 50MPa | Concrete Rectangular | 250 | 250 | 625 | 6962.5 | 0.44 | 1064.6 | G300E | 3045777.27 | 23.9 | G300E | 924746.59 | 7.26
423 | Story2 | B91 | 50 MPa RC Beam (25 cm x 25 cm) | Beam | 50MPa | Concrete Rectangular | 250 | 250 | 625 | 6962.5 | 0.44 | 1064.6 | G300E | 3668604.55 | 28.79 | G300E | 1006978.46 | 7.9
424 | Story2 | B92 | 50 MPa RC Beam (25 cm x 25 cm) | Beam | 50MPa | Concrete Rectangular | 250 | 250 | 625 | 6962.5 | 0.44 | 1064.6 | G300E | 6030157.95 | 47.31 | G300E | 797732.39 | 6.26
425 | Story2 | B93 | 50 MPa RC Beam (25 cm x 25 cm) | Beam | 50MPa | Concrete Rectangular | 250 | 250 | 625 | 6962.5 | 0.44 | 1064.6 | G300E | 6030157.95 | 47.31 | G300E | 797735.56 | 6.26
426 | Story2 | B94 | 50 MPa RC Beam (25 cm x 25 cm) | Beam | 50MPa | Concrete Rectangular | 250 | 250 | 625 | 6962.5 | 0.44 | 1064.6 | G300E | 5025975.57 | 39.44 | G300E | 724628.52 | 5.69
427 | Story2 | B95 | 50 MPa RC Beam (25 cm x 25 cm) | Beam | 50MPa | Concrete Rectangular | 250 | 250 | 625 | 6962.5 | 0.44 | 1064.6 | G300E | 5819384.09 | 45.66 | G300E | 663785.76 | 5.21
428 | Story2 | B96 | 50 MPa RC Beam (25 cm x 25 cm) | Beam | 50MPa | Concrete Rectangular | 250 | 250 | 625 | 6962.5 | 0.44 | 1064.6 | G300E | 5089903.98 | 39.94 | G300E | 724628.52 | 5.69
429 | Story2 | B97 | 50 MPa RC Beam (25 cm x 25 cm) | Beam | 50MPa | Concrete Rectangular | 250 | 250 | 625 | 6962.5 | 0.44 | 1064.6 | G300E | 5831093.75 | 45.75 | G300E | 685325.2 | 5.38
430 | Story2 | B98 | 50 MPa RC Beam (25 cm x 25 cm) | Beam | 50MPa | Concrete Rectangular | 250 | 250 | 625 | 6962.5 | 0.44 | 1064.6 | G300E | 5069965.91 | 39.78 | G300E | 724628.52 | 5.69
431 | Story2 | B99 | 50 MPa RC Beam (25 cm x 25 cm) | Beam | 50MPa | Concrete Rectangular | 250 | 250 | 625 | 6962.5 | 0.44 | 1064.6 | G300E | 5831093.75 | 45.75 | G300E | 685338.65 | 5.38
432 | Story3 | B1 | 50 MPa RC Beam (25 cm x 25 cm) | Beam | 50MPa | Concrete Rectangular | 250 | 250 | 625 | 6987.5 | 0.44 | 1068.43 | G300E | 3751017.05 | 29.43 | G300E | 998207.25 | 7.83
433 | Story3 | B10 | 50 MPa RC Beam (25 cm x 25 cm) | Beam | 50MPa | Concrete Rectangular | 250 | 250 | 625 | 6987.5 | 0.44 | 1068.43 | G300E | 3143422.16 | 24.66 | G300E | 899481.82 | 7.06
434 | Story3 | B100 | 50 MPa RC Beam (25 cm x 25 cm) | Beam | 50MPa | Concrete Rectangular | 250 | 250 | 625 | 6987.5 | 0.44 | 1068.43 | G300E | 5196476.7 | 40.77 | G300E | 727230.41 | 5.71
435 | Story3 | B101 | 50 MPa RC Beam (25 cm x 25 cm) | Beam | 50MPa | Concrete Rectangular | 250 | 250 | 625 | 6987.5 | 0.44 | 1068.43 | G300E | 5931752.27 | 46.54 | G300E | 664191.25 | 5.21
436 | Story3 | B102 | 50 MPa RC Beam (25 cm x 25 cm) | Beam | 50MPa | Concrete Rectangular | 250 | 250 | 625 | 6987.5 | 0.44 | 1068.43 | G300E | 5038940.34 | 39.54 | G300E | 621465.07 | 4.88
437 | Story3 | B103 | 50 MPa RC Beam (25 cm x 25 cm) | Beam | 50MPa | Concrete Rectangular | 250 | 250 | 625 | 6987.5 | 0.44 | 1068.43 | G300E | 6013696.59 | 47.19 | G300E | 774989.98 | 6.08
438 | Story3 | B104 | 50 MPa RC Beam (25 cm x 25 cm) | Beam | 50MPa | Concrete Rectangular | 250 | 250 | 625 | 6987.5 | 0.44 | 1068.43 | G300E | 5996863.07 | 47.05 | G300E | 668933.23 | 5.25
439 | Story3 | B105 | 50 MPa RC Beam (25 cm x 25 cm) | Beam | 50MPa | Concrete Rectangular | 250 | 250 | 625 | 6987.5 | 0.44 | 1068.43 | G300E | 3605232.39 | 28.29 | G300E | 938548.3 | 7.36
440 | Story3 | B106 | 50 MPa RC Beam (25 cm x 25 cm) | Beam | 50MPa | Concrete Rectangular | 250 | 250 | 625 | 6987.5 | 0.44 | 1068.43 | G300E | 3751017.05 | 29.43 | G300E | 998207.25 | 7.83
441 | Story3 | B107 | 50 MPa RC Beam (25 cm x 25 cm) | Beam | 50MPa | Concrete Rectangular | 250 | 250 | 625 | 6987.5 | 0.44 | 1068.43 | G300E | 3109119.89 | 24.4 | G300E | 919491.48 | 7.21
442 | Story3 | B108 | 50 MPa RC Beam (25 cm x 25 cm) | Beam | 50MPa | Concrete Rectangular | 250 | 250 | 625 | 6987.5 | 0.44 | 1068.43 | G300E | 3143422.16 | 24.66 | G300E | 899481.82 | 7.06
443 | Story3 | B109 | 50 MPa RC Beam (25 cm x 25 cm) | Beam | 50MPa | Concrete Rectangular | 250 | 250 | 625 | 6987.5 | 0.44 | 1068.43 | G300E | 3136117.05 | 24.61 | G300E | 884236.36 | 6.94
444 | Story3 | B11 | 50 MPa RC Beam (25 cm x 25 cm) | Beam | 50MPa | Concrete Rectangular | 250 | 250 | 625 | 6987.5 | 0.44 | 1068.43 | G300E | 5932705.11 | 46.55 | G300E | 664196.81 | 5.21
445 | Story3 | B110 | 50 MPa RC Beam (25 cm x 25 cm) | Beam | 50MPa | Concrete Rectangular | 250 | 250 | 625 | 6987.5 | 0.44 | 1068.43 | G300E | 3144375 | 24.67 | G300E | 899481.82 | 7.06
446 | Story3 | B111 | 50 MPa RC Beam (25 cm x 25 cm) | Beam | 50MPa | Concrete Rectangular | 250 | 250 | 625 | 6987.5 | 0.44 | 1068.43 | G300E | 3112296.02 | 24.42 | G300E | 917585.8 | 7.2
447 | Story3 | B112 | 50 MPa RC Beam (25 cm x 25 cm) | Beam | 50MPa | Concrete Rectangular | 250 | 250 | 625 | 6987.5 | 0.44 | 1068.43 | G300E | 3603644.32 | 28.28 | G300E | 940453.98 | 7.38
448 | Story3 | B12 | 50 MPa RC Beam (25 cm x 25 cm) | Beam | 50MPa | Concrete Rectangular | 250 | 250 | 625 | 6987.5 | 0.44 | 1068.43 | G300E | 3109119.89 | 24.4 | G300E | 919491.48 | 7.21
449 | Story3 | B13 | 50 MPa RC Beam (25 cm x 25 cm) | Beam | 50MPa | Concrete Rectangular | 250 | 250 | 625 | 6987.5 | 0.44 | 1068.43 | G300E | 6141377.27 | 48.19 | G300E | 798613.29 | 6.27
450 | Story3 | B14 | 50 MPa RC Beam (25 cm x 25 cm) | Beam | 50MPa | Concrete Rectangular | 250 | 250 | 625 | 6987.5 | 0.44 | 1068.43 | G300E | 3751017.05 | 29.43 | G300E | 998207.25 | 7.83
451 | Story3 | B15 | 50 MPa RC Beam (25 cm x 25 cm) | Beam | 50MPa | Concrete Rectangular | 250 | 250 | 625 | 6987.5 | 0.44 | 1068.43 | G300E | 3751017.05 | 29.43 | G300E | 998207.25 | 7.83
452 | Story3 | B16 | 50 MPa RC Beam (25 cm x 25 cm) | Beam | 50MPa | Concrete Rectangular | 250 | 250 | 625 | 6987.5 | 0.44 | 1068.43 | G300E | 3109119.89 | 24.4 | G300E | 919491.48 | 7.21
453 | Story3 | B17 | 50 MPa RC Beam (25 cm x 25 cm) | Beam | 50MPa | Concrete Rectangular | 250 | 250 | 625 | 6987.5 | 0.44 | 1068.43 | G300E | 6141377.27 | 48.19 | G300E | 798613.29 | 6.27
454 | Story3 | B18 | 50 MPa RC Beam (25 cm x 25 cm) | Beam | 50MPa | Concrete Rectangular | 250 | 250 | 625 | 6987.5 | 0.44 | 1068.43 | G300E | 5153916.48 | 40.44 | G300E | 727230.41 | 5.71
455 | Story3 | B19 | 50 MPa RC Beam (25 cm x 25 cm) | Beam | 50MPa | Concrete Rectangular | 250 | 250 | 625 | 6987.5 | 0.44 | 1068.43 | G300E | 5153916.48 | 40.44 | G300E | 727230.41 | 5.71
456 | Story3 | B2 | 50 MPa RC Beam (25 cm x 25 cm) | Beam | 50MPa | Concrete Rectangular | 250 | 250 | 625 | 6987.5 | 0.44 | 1068.43 | G300E | 3751017.05 | 29.43 | G300E | 998207.25 | 7.83
457 | Story3 | B20 | 50 MPa RC Beam (25 cm x 25 cm) | Beam | 50MPa | Concrete Rectangular | 250 | 250 | 625 | 6987.5 | 0.44 | 1068.43 | G300E | 4962077.84 | 38.93 | G300E | 515699.73 | 4.05
458 | Story3 | B21 | 50 MPa RC Beam (25 cm x 25 cm) | Beam | 50MPa | Concrete Rectangular | 250 | 250 | 625 | 6987.5 | 0.44 | 1068.43 | G300E | 5197429.55 | 40.78 | G300E | 727230.41 | 5.71
459 | Story3 | B22 | 50 MPa RC Beam (25 cm x 25 cm) | Beam | 50MPa | Concrete Rectangular | 250 | 250 | 625 | 6987.5 | 0.44 | 1068.43 | G300E | 5054821.02 | 39.66 | G300E | 621465.07 | 4.88
460 | Story3 | B23 | 50 MPa RC Beam (25 cm x 25 cm) | Beam | 50MPa | Concrete Rectangular | 250 | 250 | 625 | 6987.5 | 0.44 | 1068.43 | G300E | 5165350.57 | 40.53 | G300E | 727230.41 | 5.71
461 | Story3 | B24 | 50 MPa RC Beam (25 cm x 25 cm) | Beam | 50MPa | Concrete Rectangular | 250 | 250 | 625 | 6987.5 | 0.44 | 1068.43 | G300E | 5054821.02 | 39.66 | G300E | 621465.07 | 4.88
462 | Story3 | B25 | 50 MPa RC Beam (25 cm x 25 cm) | Beam | 50MPa | Concrete Rectangular | 250 | 250 | 625 | 6987.5 | 0.44 | 1068.43 | G300E | 5197429.55 | 40.78 | G300E | 727230.41 | 5.71
463 | Story3 | B26 | 50 MPa RC Beam (25 cm x 25 cm) | Beam | 50MPa | Concrete Rectangular | 250 | 250 | 625 | 6987.5 | 0.44 | 1068.43 | G300E | 4962077.84 | 38.93 | G300E | 515699.73 | 4.05
464 | Story3 | B27 | 50 MPa RC Beam (25 cm x 25 cm) | Beam | 50MPa | Concrete Rectangular | 250 | 250 | 625 | 6987.5 | 0.44 | 1068.43 | G300E | 5153916.48 | 40.44 | G300E | 727230.41 | 5.71
465 | Story3 | B28 | 50 MPa RC Beam (25 cm x 25 cm) | Beam | 50MPa | Concrete Rectangular | 250 | 250 | 625 | 6987.5 | 0.44 | 1068.43 | G300E | 5153916.48 | 40.44 | G300E | 727230.41 | 5.71
466 | Story3 | B29 | 50 MPa RC Beam (25 cm x 25 cm) | Beam | 50MPa | Concrete Rectangular | 250 | 250 | 625 | 6987.5 | 0.44 | 1068.43 | G300E | 6141377.27 | 48.19 | G300E | 798618.05 | 6.27
467 | Story3 | B3 | 50 MPa RC Beam (25 cm x 25 cm) | Beam | 50MPa | Concrete Rectangular | 250 | 250 | 625 | 6987.5 | 0.44 | 1068.43 | G300E | 6141377.27 | 48.19 | G300E | 798613.29 | 6.27
468 | Story3 | B30 | 50 MPa RC Beam (25 cm x 25 cm) | Beam | 50MPa | Concrete Rectangular | 250 | 250 | 625 | 6987.5 | 0.44 | 1068.43 | G300E | 3109119.89 | 24.4 | G300E | 919491.48 | 7.21
469 | Story3 | B31 | 50 MPa RC Beam (25 cm x 25 cm) | Beam | 50MPa | Concrete Rectangular | 250 | 250 | 625 | 6987.5 | 0.44 | 1068.43 | G300E | 3143422.16 | 24.66 | G300E | 899481.82 | 7.06
470 | Story3 | B32 | 50 MPa RC Beam (25 cm x 25 cm) | Beam | 50MPa | Concrete Rectangular | 250 | 250 | 625 | 6987.5 | 0.44 | 1068.43 | G300E | 5932705.11 | 46.55 | G300E | 664196.81 | 5.21
471 | Story3 | B33 | 50 MPa RC Beam (25 cm x 25 cm) | Beam | 50MPa | Concrete Rectangular | 250 | 250 | 625 | 6987.5 | 0.44 | 1068.43 | G300E | 5197429.55 | 40.78 | G300E | 727230.41 | 5.71
472 | Story3 | B34 | 50 MPa RC Beam (25 cm x 25 cm) | Beam | 50MPa | Concrete Rectangular | 250 | 250 | 625 | 6987.5 | 0.44 | 1068.43 | G300E | 4962077.84 | 38.93 | G300E | 515699.73 | 4.05
473 | Story3 | B35 | 50 MPa RC Beam (25 cm x 25 cm) | Beam | 50MPa | Concrete Rectangular | 250 | 250 | 625 | 6987.5 | 0.44 | 1068.43 | G300E | 5057679.55 | 39.68 | G300E | 727230.41 | 5.71
474 | Story3 | B36 | 50 MPa RC Beam (25 cm x 25 cm) | Beam | 50MPa | Concrete Rectangular | 250 | 250 | 625 | 6987.5 | 0.44 | 1068.43 | G300E | 5057679.55 | 39.68 | G300E | 727230.41 | 5.71
475 | Story3 | B37 | 50 MPa RC Beam (25 cm x 25 cm) | Beam | 50MPa | Concrete Rectangular | 250 | 250 | 625 | 7200 | 0.45 | 1100.92 | G300E | 5102295.65 | 40.03 | G300E | 864835.83 | 6.79
476 | Story3 | B38 | 50 MPa RC Beam (25 cm x 25 cm) | Beam | 50MPa | Concrete Rectangular | 250 | 250 | 625 | 6987.5 | 0.44 | 1068.43 | G300E | 4616514.2 | 36.22 | G300E | 727230.41 | 5.71
477 | Story3 | B39 | 50 MPa RC Beam (25 cm x 25 cm) | Beam | 50MPa | Concrete Rectangular | 250 | 250 | 625 | 7200 | 0.45 | 1100.92 | G300E | 5103547.83 | 40.04 | G300E | 864835.83 | 6.79
478 | Story3 | B4 | 50 MPa RC Beam (25 cm x 25 cm) | Beam | 50MPa | Concrete Rectangular | 250 | 250 | 625 | 6987.5 | 0.44 | 1068.43 | G300E | 3109119.89 | 24.4 | G300E | 919491.48 | 7.21
479 | Story3 | B40 | 50 MPa RC Beam (25 cm x 25 cm) | Beam | 50MPa | Concrete Rectangular | 250 | 250 | 625 | 6987.5 | 0.44 | 1068.43 | G300E | 5057361.93 | 39.68 | G300E | 727230.41 | 5.71
480 | Story3 | B41 | 50 MPa RC Beam (25 cm x 25 cm) | Beam | 50MPa | Concrete Rectangular | 250 | 250 | 625 | 6987.5 | 0.44 | 1068.43 | G300E | 5057679.55 | 39.68 | G300E | 727230.41 | 5.71
481 | Story3 | B42 | 50 MPa RC Beam (25 cm x 25 cm) | Beam | 50MPa | Concrete Rectangular | 250 | 250 | 625 | 6987.5 | 0.44 | 1068.43 | G300E | 4962077.84 | 38.93 | G300E | 515699.73 | 4.05
482 | Story3 | B43 | 50 MPa RC Beam (25 cm x 25 cm) | Beam | 50MPa | Concrete Rectangular | 250 | 250 | 625 | 6987.5 | 0.44 | 1068.43 | G300E | 5197429.55 | 40.78 | G300E | 727230.41 | 5.71
483 | Story3 | B44 | 50 MPa RC Beam (25 cm x 25 cm) | Beam | 50MPa | Concrete Rectangular | 250 | 250 | 625 | 6987.5 | 0.44 | 1068.43 | G300E | 5932705.11 | 46.55 | G300E | 664201.58 | 5.21
484 | Story3 | B45 | 50 MPa RC Beam (25 cm x 25 cm) | Beam | 50MPa | Concrete Rectangular | 250 | 250 | 625 | 6987.5 | 0.44 | 1068.43 | G300E | 3143422.16 | 24.66 | G300E | 899481.82 | 7.06
485 | Story3 | B46 | 50 MPa RC Beam (25 cm x 25 cm) | Beam | 50MPa | Concrete Rectangular | 250 | 250 | 625 | 6987.5 | 0.44 | 1068.43 | G300E | 3136117.05 | 24.61 | G300E | 884236.36 | 6.94
486 | Story3 | B47 | 50 MPa RC Beam (25 cm x 25 cm) | Beam | 50MPa | Concrete Rectangular | 250 | 250 | 625 | 6987.5 | 0.44 | 1068.43 | G300E | 5942233.52 | 46.62 | G300E | 661559.83 | 5.19
487 | Story3 | B48 | 50 MPa RC Beam (25 cm x 25 cm) | Beam | 50MPa | Concrete Rectangular | 250 | 250 | 625 | 6987.5 | 0.44 | 1068.43 | G300E | 5165032.95 | 40.53 | G300E | 727230.41 | 5.71
488 | Story3 | B49 | 50 MPa RC Beam (25 cm x 25 cm) | Beam | 50MPa | Concrete Rectangular | 250 | 250 | 625 | 6987.5 | 0.44 | 1068.43 | G300E | 5054821.02 | 39.66 | G300E | 621465.07 | 4.88
489 | Story3 | B5 | 50 MPa RC Beam (25 cm x 25 cm) | Beam | 50MPa | Concrete Rectangular | 250 | 250 | 625 | 6987.5 | 0.44 | 1068.43 | G300E | 5932705.11 | 46.55 | G300E | 664196.81 | 5.21
490 | Story3 | B50 | 50 MPa RC Beam (25 cm x 25 cm) | Beam | 50MPa | Concrete Rectangular | 250 | 250 | 625 | 6987.5 | 0.44 | 1068.43 | G300E | 4616831.82 | 36.23 | G300E | 727230.41 | 5.71
491 | Story3 | B51 | 50 MPa RC Beam (25 cm x 25 cm) | Beam | 50MPa | Concrete Rectangular | 250 | 250 | 625 | 7200 | 0.45 | 1100.92 | G300E | 5102608.7 | 40.04 | G300E | 864835.83 | 6.79
492 | Story3 | B55 | 50 MPa RC Beam (25 cm x 25 cm) | Beam | 50MPa | Concrete Rectangular | 250 | 250 | 625 | 6987.5 | 0.44 | 1068.43 | G300E | 4952618.48 | 38.86 | G300E | 839311.16 | 6.59
493 | Story3 | B56 | 50 MPa RC Beam (25 cm x 25 cm) | Beam | 50MPa | Concrete Rectangular | 250 | 250 | 625 | 6987.5 | 0.44 | 1068.43 | G300E | 4618102.27 | 36.24 | G300E | 727230.41 | 5.71
494 | Story3 | B57 | 50 MPa RC Beam (25 cm x 25 cm) | Beam | 50MPa | Concrete Rectangular | 250 | 250 | 625 | 6987.5 | 0.44 | 1068.43 | G300E | 5054821.02 | 39.66 | G300E | 621465.07 | 4.88
495 | Story3 | B58 | 50 MPa RC Beam (25 cm x 25 cm) | Beam | 50MPa | Concrete Rectangular | 250 | 250 | 625 | 6987.5 | 0.44 | 1068.43 | G300E | 5166303.41 | 40.54 | G300E | 727230.41 | 5.71
496 | Story3 | B59 | 50 MPa RC Beam (25 cm x 25 cm) | Beam | 50MPa | Concrete Rectangular | 250 | 250 | 625 | 6987.5 | 0.44 | 1068.43 | G300E | 5942868.75 | 46.63 | G300E | 661565.38 | 5.19
497 | Story3 | B6 | 50 MPa RC Beam (25 cm x 25 cm) | Beam | 50MPa | Concrete Rectangular | 250 | 250 | 625 | 6987.5 | 0.44 | 1068.43 | G300E | 3143422.16 | 24.66 | G300E | 899481.82 | 7.06
498 | Story3 | B60 | 50 MPa RC Beam (25 cm x 25 cm) | Beam | 50MPa | Concrete Rectangular | 250 | 250 | 625 | 6987.5 | 0.44 | 1068.43 | G300E | 3136117.05 | 24.61 | G300E | 884236.36 | 6.94
499 | Story3 | B61 | 50 MPa RC Beam (25 cm x 25 cm) | Beam | 50MPa | Concrete Rectangular | 250 | 250 | 625 | 6987.5 | 0.44 | 1068.43 | G300E | 3143422.16 | 24.66 | G300E | 899481.82 | 7.06
500 | Story3 | B62 | 50 MPa RC Beam (25 cm x 25 cm) | Beam | 50MPa | Concrete Rectangular | 250 | 250 | 625 | 6987.5 | 0.44 | 1068.43 | G300E | 5942233.52 | 46.62 | G300E | 661560.62 | 5.19
501 | Story3 | B63 | 50 MPa RC Beam (25 cm x 25 cm) | Beam | 50MPa | Concrete Rectangular | 250 | 250 | 625 | 6987.5 | 0.44 | 1068.43 | G300E | 5197429.55 | 40.78 | G300E | 727230.41 | 5.71
502 | Story3 | B64 | 50 MPa RC Beam (25 cm x 25 cm) | Beam | 50MPa | Concrete Rectangular | 250 | 250 | 625 | 6987.5 | 0.44 | 1068.43 | G300E | 5054821.02 | 39.66 | G300E | 621465.07 | 4.88
503 | Story3 | B65 | 50 MPa RC Beam (25 cm x 25 cm) | Beam | 50MPa | Concrete Rectangular | 250 | 250 | 625 | 6987.5 | 0.44 | 1068.43 | G300E | 5057679.55 | 39.68 | G300E | 727230.41 | 5.71
504 | Story3 | B66 | 50 MPa RC Beam (25 cm x 25 cm) | Beam | 50MPa | Concrete Rectangular | 250 | 250 | 625 | 7200 | 0.45 | 1100.92 | G300E | 5102608.7 | 40.04 | G300E | 864835.83 | 6.79
505 | Story3 | B67 | 50 MPa RC Beam (25 cm x 25 cm) | Beam | 50MPa | Concrete Rectangular | 250 | 250 | 625 | 6987.5 | 0.44 | 1068.43 | G300E | 4951707.07 | 38.85 | G300E | 839311.16 | 6.59
506 | Story3 | B69 | 50 MPa RC Beam (25 cm x 25 cm) | Beam | 50MPa | Concrete Rectangular | 250 | 250 | 625 | 6987.5 | 0.44 | 1068.43 | G300E | 4829881.52 | 37.9 | G300E | 808651.98 | 6.34
507 | Story3 | B7 | 50 MPa RC Beam (25 cm x 25 cm) | Beam | 50MPa | Concrete Rectangular | 250 | 250 | 625 | 6987.5 | 0.44 | 1068.43 | G300E | 5942233.52 | 46.62 | G300E | 767325.17 | 6.02
508 | Story3 | B70 | 50 MPa RC Beam (25 cm x 25 cm) | Beam | 50MPa | Concrete Rectangular | 250 | 250 | 625 | 6987.5 | 0.44 | 1068.43 | G300E | 4811349.46 | 37.75 | G300E | 806221.55 | 6.33
509 | Story3 | B71 | 50 MPa RC Beam (25 cm x 25 cm) | Beam | 50MPa | Concrete Rectangular | 250 | 250 | 625 | 6987.5 | 0.44 | 1068.43 | G300E | 4945244.32 | 38.8 | G300E | 621465.07 | 4.88
510 | Story3 | B72 | 50 MPa RC Beam (25 cm x 25 cm) | Beam | 50MPa | Concrete Rectangular | 250 | 250 | 625 | 6987.5 | 0.44 | 1068.43 | G300E | 4980817.05 | 39.08 | G300E | 621465.07 | 4.88
511 | Story3 | B73 | 50 MPa RC Beam (25 cm x 25 cm) | Beam | 50MPa | Concrete Rectangular | 250 | 250 | 625 | 6987.5 | 0.44 | 1068.43 | G300E | 5195206.25 | 40.76 | G300E | 727230.41 | 5.71
512 | Story3 | B74 | 50 MPa RC Beam (25 cm x 25 cm) | Beam | 50MPa | Concrete Rectangular | 250 | 250 | 625 | 6987.5 | 0.44 | 1068.43 | G300E | 5943503.98 | 46.63 | G300E | 661575.71 | 5.19
513 | Story3 | B75 | 50 MPa RC Beam (25 cm x 25 cm) | Beam | 50MPa | Concrete Rectangular | 250 | 250 | 625 | 6987.5 | 0.44 | 1068.43 | G300E | 3144375 | 24.67 | G300E | 899481.82 | 7.06
514 | Story3 | B76 | 50 MPa RC Beam (25 cm x 25 cm) | Beam | 50MPa | Concrete Rectangular | 250 | 250 | 625 | 6987.5 | 0.44 | 1068.43 | G300E | 3109119.89 | 24.4 | G300E | 919491.48 | 7.21
515 | Story3 | B77 | 50 MPa RC Beam (25 cm x 25 cm) | Beam | 50MPa | Concrete Rectangular | 250 | 250 | 625 | 6987.5 | 0.44 | 1068.43 | G300E | 5932705.11 | 46.55 | G300E | 664197.61 | 5.21
516 | Story3 | B78 | 50 MPa RC Beam (25 cm x 25 cm) | Beam | 50MPa | Concrete Rectangular | 250 | 250 | 625 | 6987.5 | 0.44 | 1068.43 | G300E | 5153916.48 | 40.44 | G300E | 727230.41 | 5.71
517 | Story3 | B79 | 50 MPa RC Beam (25 cm x 25 cm) | Beam | 50MPa | Concrete Rectangular | 250 | 250 | 625 | 6987.5 | 0.44 | 1068.43 | G300E | 4962077.84 | 38.93 | G300E | 515699.73 | 4.05
518 | Story3 | B8 | 50 MPa RC Beam (25 cm x 25 cm) | Beam | 50MPa | Concrete Rectangular | 250 | 250 | 625 | 6987.5 | 0.44 | 1068.43 | G300E | 3136117.05 | 24.61 | G300E | 884236.36 | 6.94
519 | Story3 | B80 | 50 MPa RC Beam (25 cm x 25 cm) | Beam | 50MPa | Concrete Rectangular | 250 | 250 | 625 | 6987.5 | 0.44 | 1068.43 | G300E | 4962077.84 | 38.93 | G300E | 515699.73 | 4.05
520 | Story3 | B81 | 50 MPa RC Beam (25 cm x 25 cm) | Beam | 50MPa | Concrete Rectangular | 250 | 250 | 625 | 6987.5 | 0.44 | 1068.43 | G300E | 5057679.55 | 39.68 | G300E | 727230.41 | 5.71
521 | Story3 | B82 | 50 MPa RC Beam (25 cm x 25 cm) | Beam | 50MPa | Concrete Rectangular | 250 | 250 | 625 | 6987.5 | 0.44 | 1068.43 | G300E | 5054821.02 | 39.66 | G300E | 621465.07 | 4.88
522 | Story3 | B83 | 50 MPa RC Beam (25 cm x 25 cm) | Beam | 50MPa | Concrete Rectangular | 250 | 250 | 625 | 6987.5 | 0.44 | 1068.43 | G300E | 4617784.66 | 36.23 | G300E | 727230.41 | 5.71
523 | Story3 | B84 | 50 MPa RC Beam (25 cm x 25 cm) | Beam | 50MPa | Concrete Rectangular | 250 | 250 | 625 | 6987.5 | 0.44 | 1068.43 | G300E | 5054185.8 | 39.66 | G300E | 621465.07 | 4.88
524 | Story3 | B85 | 50 MPa RC Beam (25 cm x 25 cm) | Beam | 50MPa | Concrete Rectangular | 250 | 250 | 625 | 6987.5 | 0.44 | 1068.43 | G300E | 4942385.8 | 38.78 | G300E | 621465.07 | 4.88
525 | Story3 | B86 | 50 MPa RC Beam (25 cm x 25 cm) | Beam | 50MPa | Concrete Rectangular | 250 | 250 | 625 | 6987.5 | 0.44 | 1068.43 | G300E | 4857582.95 | 38.11 | G300E | 409934.39 | 3.22
526 | Story3 | B87 | 50 MPa RC Beam (25 cm x 25 cm) | Beam | 50MPa | Concrete Rectangular | 250 | 250 | 625 | 6987.5 | 0.44 | 1068.43 | G300E | 4841702.27 | 37.99 | G300E | 409934.39 | 3.22
527 | Story3 | B88 | 50 MPa RC Beam (25 cm x 25 cm) | Beam | 50MPa | Concrete Rectangular | 250 | 250 | 625 | 6987.5 | 0.44 | 1068.43 | G300E | 5042116.48 | 39.56 | G300E | 621465.07 | 4.88
528 | Story3 | B89 | 50 MPa RC Beam (25 cm x 25 cm) | Beam | 50MPa | Concrete Rectangular | 250 | 250 | 625 | 6987.5 | 0.44 | 1068.43 | G300E | 5932705.11 | 46.55 | G300E | 664190.46 | 5.21
529 | Story3 | B9 | 50 MPa RC Beam (25 cm x 25 cm) | Beam | 50MPa | Concrete Rectangular | 250 | 250 | 625 | 6987.5 | 0.44 | 1068.43 | G300E | 5942233.52 | 46.62 | G300E | 767325.17 | 6.02
530 | Story3 | B90 | 50 MPa RC Beam (25 cm x 25 cm) | Beam | 50MPa | Concrete Rectangular | 250 | 250 | 625 | 6987.5 | 0.44 | 1068.43 | G300E | 3111343.18 | 24.41 | G300E | 918538.64 | 7.21
531 | Story3 | B91 | 50 MPa RC Beam (25 cm x 25 cm) | Beam | 50MPa | Concrete Rectangular | 250 | 250 | 625 | 6987.5 | 0.44 | 1068.43 | G300E | 3751017.05 | 29.43 | G300E | 998207.25 | 7.83
532 | Story3 | B92 | 50 MPa RC Beam (25 cm x 25 cm) | Beam | 50MPa | Concrete Rectangular | 250 | 250 | 625 | 6987.5 | 0.44 | 1068.43 | G300E | 6141377.27 | 48.19 | G300E | 798613.29 | 6.27
533 | Story3 | B93 | 50 MPa RC Beam (25 cm x 25 cm) | Beam | 50MPa | Concrete Rectangular | 250 | 250 | 625 | 6987.5 | 0.44 | 1068.43 | G300E | 6141377.27 | 48.19 | G300E | 798618.05 | 6.27
534 | Story3 | B94 | 50 MPa RC Beam (25 cm x 25 cm) | Beam | 50MPa | Concrete Rectangular | 250 | 250 | 625 | 6987.5 | 0.44 | 1068.43 | G300E | 5153916.48 | 40.44 | G300E | 727230.41 | 5.71
535 | Story3 | B95 | 50 MPa RC Beam (25 cm x 25 cm) | Beam | 50MPa | Concrete Rectangular | 250 | 250 | 625 | 6987.5 | 0.44 | 1068.43 | G300E | 5932705.11 | 46.55 | G300E | 664201.58 | 5.21
536 | Story3 | B96 | 50 MPa RC Beam (25 cm x 25 cm) | Beam | 50MPa | Concrete Rectangular | 250 | 250 | 625 | 6987.5 | 0.44 | 1068.43 | G300E | 5197429.55 | 40.78 | G300E | 727230.41 | 5.71
537 | Story3 | B97 | 50 MPa RC Beam (25 cm x 25 cm) | Beam | 50MPa | Concrete Rectangular | 250 | 250 | 625 | 6987.5 | 0.44 | 1068.43 | G300E | 5942868.75 | 46.63 | G300E | 767329.93 | 6.02
538 | Story3 | B98 | 50 MPa RC Beam (25 cm x 25 cm) | Beam | 50MPa | Concrete Rectangular | 250 | 250 | 625 | 6987.5 | 0.44 | 1068.43 | G300E | 5166303.41 | 40.54 | G300E | 727230.41 | 5.71
539 | Story3 | B99 | 50 MPa RC Beam (25 cm x 25 cm) | Beam | 50MPa | Concrete Rectangular | 250 | 250 | 625 | 6987.5 | 0.44 | 1068.43 | G300E | 5943503.98 | 46.63 | G300E | 767341.05 | 6.02
540 | Story4 | B1 | 50 MPa RC Beam (25 cm x 25 cm) | Beam | 50MPa | Concrete Rectangular | 250 | 250 | 625 | 6987.5 | 0.44 | 1068.43 | G300E | 3765944.89 | 29.55 | G300E | 1094444.18 | 8.59
541 | Story4 | B10 | 50 MPa RC Beam (25 cm x 25 cm) | Beam | 50MPa | Concrete Rectangular | 250 | 250 | 625 | 6987.5 | 0.44 | 1068.43 | G300E | 3158667.61 | 24.78 | G300E | 885189.2 | 6.95
542 | Story4 | B100 | 50 MPa RC Beam (25 cm x 25 cm) | Beam | 50MPa | Concrete Rectangular | 250 | 250 | 625 | 6987.5 | 0.44 | 1068.43 | G300E | 5196794.32 | 40.78 | G300E | 727230.41 | 5.71
543 | Story4 | B101 | 50 MPa RC Beam (25 cm x 25 cm) | Beam | 50MPa | Concrete Rectangular | 250 | 250 | 625 | 6987.5 | 0.44 | 1068.43 | G300E | 5919365.34 | 46.45 | G300E | 769219.73 | 6.04
544 | Story4 | B102 | 50 MPa RC Beam (25 cm x 25 cm) | Beam | 50MPa | Concrete Rectangular | 250 | 250 | 625 | 6987.5 | 0.44 | 1068.43 | G300E | 5054821.02 | 39.66 | G300E | 621465.07 | 4.88
545 | Story4 | B103 | 50 MPa RC Beam (25 cm x 25 cm) | Beam | 50MPa | Concrete Rectangular | 250 | 250 | 625 | 6987.5 | 0.44 | 1068.43 | G300E | 5999403.98 | 47.07 | G300E | 668598.94 | 5.25
546 | Story4 | B104 | 50 MPa RC Beam (25 cm x 25 cm) | Beam | 50MPa | Concrete Rectangular | 250 | 250 | 625 | 6987.5 | 0.44 | 1068.43 | G300E | 5981617.61 | 46.93 | G300E | 668307.53 | 5.24
547 | Story4 | B105 | 50 MPa RC Beam (25 cm x 25 cm) | Beam | 50MPa | Concrete Rectangular | 250 | 250 | 625 | 6987.5 | 0.44 | 1068.43 | G300E | 3619525 | 28.4 | G300E | 928067.05 | 7.28
548 | Story4 | B106 | 50 MPa RC Beam (25 cm x 25 cm) | Beam | 50MPa | Concrete Rectangular | 250 | 250 | 625 | 6987.5 | 0.44 | 1068.43 | G300E | 3765944.89 | 29.55 | G300E | 1094444.18 | 8.59
549 | Story4 | B107 | 50 MPa RC Beam (25 cm x 25 cm) | Beam | 50MPa | Concrete Rectangular | 250 | 250 | 625 | 6987.5 | 0.44 | 1068.43 | G300E | 3203451.14 | 25.14 | G300E | 910915.91 | 7.15
550 | Story4 | B108 | 50 MPa RC Beam (25 cm x 25 cm) | Beam | 50MPa | Concrete Rectangular | 250 | 250 | 625 | 6987.5 | 0.44 | 1068.43 | G300E | 3158350 | 24.78 | G300E | 885189.2 | 6.95
551 | Story4 | B109 | 50 MPa RC Beam (25 cm x 25 cm) | Beam | 50MPa | Concrete Rectangular | 250 | 250 | 625 | 6987.5 | 0.44 | 1068.43 | G300E | 3148186.36 | 24.7 | G300E | 863273.86 | 6.77
552 | Story4 | B11 | 50 MPa RC Beam (25 cm x 25 cm) | Beam | 50MPa | Concrete Rectangular | 250 | 250 | 625 | 6987.5 | 0.44 | 1068.43 | G300E | 5919365.34 | 46.45 | G300E | 769231.64 | 6.04
553 | Story4 | B110 | 50 MPa RC Beam (25 cm x 25 cm) | Beam | 50MPa | Concrete Rectangular | 250 | 250 | 625 | 6987.5 | 0.44 | 1068.43 | G300E | 3158985.23 | 24.79 | G300E | 885189.2 | 6.95
554 | Story4 | B111 | 50 MPa RC Beam (25 cm x 25 cm) | Beam | 50MPa | Concrete Rectangular | 250 | 250 | 625 | 6987.5 | 0.44 | 1068.43 | G300E | 3205356.82 | 25.15 | G300E | 909010.23 | 7.13
555 | Story4 | B112 | 50 MPa RC Beam (25 cm x 25 cm) | Beam | 50MPa | Concrete Rectangular | 250 | 250 | 625 | 6987.5 | 0.44 | 1068.43 | G300E | 3616984.09 | 28.38 | G300E | 929019.89 | 7.29
556 | Story4 | B12 | 50 MPa RC Beam (25 cm x 25 cm) | Beam | 50MPa | Concrete Rectangular | 250 | 250 | 625 | 6987.5 | 0.44 | 1068.43 | G300E | 3203451.14 | 25.14 | G300E | 910915.91 | 7.15
557 | Story4 | B13 | 50 MPa RC Beam (25 cm x 25 cm) | Beam | 50MPa | Concrete Rectangular | 250 | 250 | 625 | 6987.5 | 0.44 | 1068.43 | G300E | 6124543.75 | 48.06 | G300E | 797933.59 | 6.26
558 | Story4 | B14 | 50 MPa RC Beam (25 cm x 25 cm) | Beam | 50MPa | Concrete Rectangular | 250 | 250 | 625 | 6987.5 | 0.44 | 1068.43 | G300E | 3765944.89 | 29.55 | G300E | 1094444.18 | 8.59
559 | Story4 | B15 | 50 MPa RC Beam (25 cm x 25 cm) | Beam | 50MPa | Concrete Rectangular | 250 | 250 | 625 | 6987.5 | 0.44 | 1068.43 | G300E | 3765944.89 | 29.55 | G300E | 1094444.18 | 8.59
560 | Story4 | B16 | 50 MPa RC Beam (25 cm x 25 cm) | Beam | 50MPa | Concrete Rectangular | 250 | 250 | 625 | 6987.5 | 0.44 | 1068.43 | G300E | 3203451.14 | 25.14 | G300E | 910915.91 | 7.15
561 | Story4 | B17 | 50 MPa RC Beam (25 cm x 25 cm) | Beam | 50MPa | Concrete Rectangular | 250 | 250 | 625 | 6987.5 | 0.44 | 1068.43 | G300E | 6124543.75 | 48.06 | G300E | 797933.59 | 6.26
562 | Story4 | B18 | 50 MPa RC Beam (25 cm x 25 cm) | Beam | 50MPa | Concrete Rectangular | 250 | 250 | 625 | 6987.5 | 0.44 | 1068.43 | G300E | 5170114.77 | 40.57 | G300E | 727230.41 | 5.71
563 | Story4 | B19 | 50 MPa RC Beam (25 cm x 25 cm) | Beam | 50MPa | Concrete Rectangular | 250 | 250 | 625 | 6987.5 | 0.44 | 1068.43 | G300E | 5170114.77 | 40.57 | G300E | 727230.41 | 5.71
564 | Story4 | B2 | 50 MPa RC Beam (25 cm x 25 cm) | Beam | 50MPa | Concrete Rectangular | 250 | 250 | 625 | 6987.5 | 0.44 | 1068.43 | G300E | 3765944.89 | 29.55 | G300E | 1094444.18 | 8.59
565 | Story4 | B20 | 50 MPa RC Beam (25 cm x 25 cm) | Beam | 50MPa | Concrete Rectangular | 250 | 250 | 625 | 6987.5 | 0.44 | 1068.43 | G300E | 4982405.11 | 39.09 | G300E | 621465.07 | 4.88
566 | Story4 | B21 | 50 MPa RC Beam (25 cm x 25 cm) | Beam | 50MPa | Concrete Rectangular | 250 | 250 | 625 | 6987.5 | 0.44 | 1068.43 | G300E | 5197429.55 | 40.78 | G300E | 727230.41 | 5.71
567 | Story4 | B22 | 50 MPa RC Beam (25 cm x 25 cm) | Beam | 50MPa | Concrete Rectangular | 250 | 250 | 625 | 6987.5 | 0.44 | 1068.43 | G300E | 5009402.27 | 39.31 | G300E | 727230.41 | 5.71
568 | Story4 | B23 | 50 MPa RC Beam (25 cm x 25 cm) | Beam | 50MPa | Concrete Rectangular | 250 | 250 | 625 | 6987.5 | 0.44 | 1068.43 | G300E | 5158045.45 | 40.47 | G300E | 727230.41 | 5.71
569 | Story4 | B24 | 50 MPa RC Beam (25 cm x 25 cm) | Beam | 50MPa | Concrete Rectangular | 250 | 250 | 625 | 6987.5 | 0.44 | 1068.43 | G300E | 5009402.27 | 39.31 | G300E | 727230.41 | 5.71
570 | Story4 | B25 | 50 MPa RC Beam (25 cm x 25 cm) | Beam | 50MPa | Concrete Rectangular | 250 | 250 | 625 | 6987.5 | 0.44 | 1068.43 | G300E | 5197429.55 | 40.78 | G300E | 727230.41 | 5.71
571 | Story4 | B26 | 50 MPa RC Beam (25 cm x 25 cm) | Beam | 50MPa | Concrete Rectangular | 250 | 250 | 625 | 6987.5 | 0.44 | 1068.43 | G300E | 4982405.11 | 39.09 | G300E | 621465.07 | 4.88
572 | Story4 | B27 | 50 MPa RC Beam (25 cm x 25 cm) | Beam | 50MPa | Concrete Rectangular | 250 | 250 | 625 | 6987.5 | 0.44 | 1068.43 | G300E | 5170432.39 | 40.57 | G300E | 727230.41 | 5.71
573 | Story4 | B28 | 50 MPa RC Beam (25 cm x 25 cm) | Beam | 50MPa | Concrete Rectangular | 250 | 250 | 625 | 6987.5 | 0.44 | 1068.43 | G300E | 5170114.77 | 40.57 | G300E | 727230.41 | 5.71
574 | Story4 | B29 | 50 MPa RC Beam (25 cm x 25 cm) | Beam | 50MPa | Concrete Rectangular | 250 | 250 | 625 | 6987.5 | 0.44 | 1068.43 | G300E | 6124543.75 | 48.06 | G300E | 797939.94 | 6.26
575 | Story4 | B3 | 50 MPa RC Beam (25 cm x 25 cm) | Beam | 50MPa | Concrete Rectangular | 250 | 250 | 625 | 6987.5 | 0.44 | 1068.43 | G300E | 6124543.75 | 48.06 | G300E | 797933.59 | 6.26
576 | Story4 | B30 | 50 MPa RC Beam (25 cm x 25 cm) | Beam | 50MPa | Concrete Rectangular | 250 | 250 | 625 | 6987.5 | 0.44 | 1068.43 | G300E | 3203451.14 | 25.14 | G300E | 910915.91 | 7.15
577 | Story4 | B31 | 50 MPa RC Beam (25 cm x 25 cm) | Beam | 50MPa | Concrete Rectangular | 250 | 250 | 625 | 6987.5 | 0.44 | 1068.43 | G300E | 3158667.61 | 24.78 | G300E | 885189.2 | 6.95
578 | Story4 | B32 | 50 MPa RC Beam (25 cm x 25 cm) | Beam | 50MPa | Concrete Rectangular | 250 | 250 | 625 | 6987.5 | 0.44 | 1068.43 | G300E | 5919365.34 | 46.45 | G300E | 769230.85 | 6.04
579 | Story4 | B33 | 50 MPa RC Beam (25 cm x 25 cm) | Beam | 50MPa | Concrete Rectangular | 250 | 250 | 625 | 6987.5 | 0.44 | 1068.43 | G300E | 5197429.55 | 40.78 | G300E | 727230.41 | 5.71
580 | Story4 | B34 | 50 MPa RC Beam (25 cm x 25 cm) | Beam | 50MPa | Concrete Rectangular | 250 | 250 | 625 | 6987.5 | 0.44 | 1068.43 | G300E | 4982405.11 | 39.09 | G300E | 621465.07 | 4.88
581 | Story4 | B35 | 50 MPa RC Beam (25 cm x 25 cm) | Beam | 50MPa | Concrete Rectangular | 250 | 250 | 625 | 6987.5 | 0.44 | 1068.43 | G300E | 5041798.86 | 39.56 | G300E | 727230.41 | 5.71
582 | Story4 | B36 | 50 MPa RC Beam (25 cm x 25 cm) | Beam | 50MPa | Concrete Rectangular | 250 | 250 | 625 | 6987.5 | 0.44 | 1068.43 | G300E | 5041798.86 | 39.56 | G300E | 727230.41 | 5.71
583 | Story4 | B37 | 50 MPa RC Beam (25 cm x 25 cm) | Beam | 50MPa | Concrete Rectangular | 250 | 250 | 625 | 7200 | 0.45 | 1100.92 | G300E | 5119513.04 | 40.17 | G300E | 876105.39 | 6.87
584 | Story4 | B38 | 50 MPa RC Beam (25 cm x 25 cm) | Beam | 50MPa | Concrete Rectangular | 250 | 250 | 625 | 6987.5 | 0.44 | 1068.43 | G300E | 4583164.77 | 35.96 | G300E | 727230.41 | 5.71
585 | Story4 | B39 | 50 MPa RC Beam (25 cm x 25 cm) | Beam | 50MPa | Concrete Rectangular | 250 | 250 | 625 | 7200 | 0.45 | 1100.92 | G300E | 5119826.09 | 40.17 | G300E | 876105.39 | 6.87
586 | Story4 | B4 | 50 MPa RC Beam (25 cm x 25 cm) | Beam | 50MPa | Concrete Rectangular | 250 | 250 | 625 | 6987.5 | 0.44 | 1068.43 | G300E | 3203451.14 | 25.14 | G300E | 910915.91 | 7.15
587 | Story4 | B40 | 50 MPa RC Beam (25 cm x 25 cm) | Beam | 50MPa | Concrete Rectangular | 250 | 250 | 625 | 6987.5 | 0.44 | 1068.43 | G300E | 5041798.86 | 39.56 | G300E | 727230.41 | 5.71
588 | Story4 | B41 | 50 MPa RC Beam (25 cm x 25 cm) | Beam | 50MPa | Concrete Rectangular | 250 | 250 | 625 | 6987.5 | 0.44 | 1068.43 | G300E | 5042116.48 | 39.56 | G300E | 727230.41 | 5.71
589 | Story4 | B42 | 50 MPa RC Beam (25 cm x 25 cm) | Beam | 50MPa | Concrete Rectangular | 250 | 250 | 625 | 6987.5 | 0.44 | 1068.43 | G300E | 4982405.11 | 39.09 | G300E | 621465.07 | 4.88
590 | Story4 | B43 | 50 MPa RC Beam (25 cm x 25 cm) | Beam | 50MPa | Concrete Rectangular | 250 | 250 | 625 | 6987.5 | 0.44 | 1068.43 | G300E | 5197429.55 | 40.78 | G300E | 727230.41 | 5.71
591 | Story4 | B44 | 50 MPa RC Beam (25 cm x 25 cm) | Beam | 50MPa | Concrete Rectangular | 250 | 250 | 625 | 6987.5 | 0.44 | 1068.43 | G300E | 5919365.34 | 46.45 | G300E | 769236.41 | 6.04
592 | Story4 | B45 | 50 MPa RC Beam (25 cm x 25 cm) | Beam | 50MPa | Concrete Rectangular | 250 | 250 | 625 | 6987.5 | 0.44 | 1068.43 | G300E | 3158350 | 24.78 | G300E | 885189.2 | 6.95
593 | Story4 | B46 | 50 MPa RC Beam (25 cm x 25 cm) | Beam | 50MPa | Concrete Rectangular | 250 | 250 | 625 | 6987.5 | 0.44 | 1068.43 | G300E | 3148186.36 | 24.7 | G300E | 863273.86 | 6.77
594 | Story4 | B47 | 50 MPa RC Beam (25 cm x 25 cm) | Beam | 50MPa | Concrete Rectangular | 250 | 250 | 625 | 6987.5 | 0.44 | 1068.43 | G300E | 5926352.84 | 46.5 | G300E | 788791.88 | 6.19
595 | Story4 | B48 | 50 MPa RC Beam (25 cm x 25 cm) | Beam | 50MPa | Concrete Rectangular | 250 | 250 | 625 | 6987.5 | 0.44 | 1068.43 | G300E | 5158045.45 | 40.47 | G300E | 727230.41 | 5.71
596 | Story4 | B49 | 50 MPa RC Beam (25 cm x 25 cm) | Beam | 50MPa | Concrete Rectangular | 250 | 250 | 625 | 6987.5 | 0.44 | 1068.43 | G300E | 5009084.66 | 39.3 | G300E | 727230.41 | 5.71
597 | Story4 | B5 | 50 MPa RC Beam (25 cm x 25 cm) | Beam | 50MPa | Concrete Rectangular | 250 | 250 | 625 | 6987.5 | 0.44 | 1068.43 | G300E | 5919365.34 | 46.45 | G300E | 769231.64 | 6.04
598 | Story4 | B50 | 50 MPa RC Beam (25 cm x 25 cm) | Beam | 50MPa | Concrete Rectangular | 250 | 250 | 625 | 6987.5 | 0.44 | 1068.43 | G300E | 4583164.77 | 35.96 | G300E | 727230.41 | 5.71
599 | Story4 | B51 | 50 MPa RC Beam (25 cm x 25 cm) | Beam | 50MPa | Concrete Rectangular | 250 | 250 | 625 | 7200 | 0.45 | 1100.92 | G300E | 5119513.04 | 40.17 | G300E | 876105.39 | 6.87
600 | Story4 | B55 | 50 MPa RC Beam (25 cm x 25 cm) | Beam | 50MPa | Concrete Rectangular | 250 | 250 | 625 | 6987.5 | 0.44 | 1068.43 | G300E | 4969023.91 | 38.99 | G300E | 850248.11 | 6.67
601 | Story4 | B56 | 50 MPa RC Beam (25 cm x 25 cm) | Beam | 50MPa | Concrete Rectangular | 250 | 250 | 625 | 6987.5 | 0.44 | 1068.43 | G300E | 4583800 | 35.97 | G300E | 727230.41 | 5.71
602 | Story4 | B57 | 50 MPa RC Beam (25 cm x 25 cm) | Beam | 50MPa | Concrete Rectangular | 250 | 250 | 625 | 6987.5 | 0.44 | 1068.43 | G300E | 5009402.27 | 39.31 | G300E | 727230.41 | 5.71
603 | Story4 | B58 | 50 MPa RC Beam (25 cm x 25 cm) | Beam | 50MPa | Concrete Rectangular | 250 | 250 | 625 | 6987.5 | 0.44 | 1068.43 | G300E | 5158998.3 | 40.48 | G300E | 727230.41 | 5.71
604 | Story4 | B59 | 50 MPa RC Beam (25 cm x 25 cm) | Beam | 50MPa | Concrete Rectangular | 250 | 250 | 625 | 6987.5 | 0.44 | 1068.43 | G300E | 5926352.84 | 46.5 | G300E | 788798.23 | 6.19
605 | Story4 | B6 | 50 MPa RC Beam (25 cm x 25 cm) | Beam | 50MPa | Concrete Rectangular | 250 | 250 | 625 | 6987.5 | 0.44 | 1068.43 | G300E | 3158667.61 | 24.78 | G300E | 885189.2 | 6.95
606 | Story4 | B60 | 50 MPa RC Beam (25 cm x 25 cm) | Beam | 50MPa | Concrete Rectangular | 250 | 250 | 625 | 6987.5 | 0.44 | 1068.43 | G300E | 3148186.36 | 24.7 | G300E | 863273.86 | 6.77
607 | Story4 | B61 | 50 MPa RC Beam (25 cm x 25 cm) | Beam | 50MPa | Concrete Rectangular | 250 | 250 | 625 | 6987.5 | 0.44 | 1068.43 | G300E | 3158667.61 | 24.78 | G300E | 885189.2 | 6.95
608 | Story4 | B62 | 50 MPa RC Beam (25 cm x 25 cm) | Beam | 50MPa | Concrete Rectangular | 250 | 250 | 625 | 6987.5 | 0.44 | 1068.43 | G300E | 5926352.84 | 46.5 | G300E | 788791.88 | 6.19
609 | Story4 | B63 | 50 MPa RC Beam (25 cm x 25 cm) | Beam | 50MPa | Concrete Rectangular | 250 | 250 | 625 | 6987.5 | 0.44 | 1068.43 | G300E | 5197429.55 | 40.78 | G300E | 727230.41 | 5.71
610 | Story4 | B64 | 50 MPa RC Beam (25 cm x 25 cm) | Beam | 50MPa | Concrete Rectangular | 250 | 250 | 625 | 6987.5 | 0.44 | 1068.43 | G300E | 5009084.66 | 39.3 | G300E | 727230.41 | 5.71
611 | Story4 | B65 | 50 MPa RC Beam (25 cm x 25 cm) | Beam | 50MPa | Concrete Rectangular | 250 | 250 | 625 | 6987.5 | 0.44 | 1068.43 | G300E | 5041798.86 | 39.56 | G300E | 727230.41 | 5.71
612 | Story4 | B66 | 50 MPa RC Beam (25 cm x 25 cm) | Beam | 50MPa | Concrete Rectangular | 250 | 250 | 625 | 7200 | 0.45 | 1100.92 | G300E | 5119513.04 | 40.17 | G300E | 876105.39 | 6.87
613 | Story4 | B67 | 50 MPa RC Beam (25 cm x 25 cm) | Beam | 50MPa | Concrete Rectangular | 250 | 250 | 625 | 6987.5 | 0.44 | 1068.43 | G300E | 4968416.3 | 38.98 | G300E | 850248.11 | 6.67
614 | Story4 | B69 | 50 MPa RC Beam (25 cm x 25 cm) | Beam | 50MPa | Concrete Rectangular | 250 | 250 | 625 | 6987.5 | 0.44 | 1068.43 | G300E | 4845071.74 | 38.02 | G300E | 819588.94 | 6.43
615 | Story4 | B7 | 50 MPa RC Beam (25 cm x 25 cm) | Beam | 50MPa | Concrete Rectangular | 250 | 250 | 625 | 6987.5 | 0.44 | 1068.43 | G300E | 5926352.84 | 46.5 | G300E | 788791.88 | 6.19
616 | Story4 | B70 | 50 MPa RC Beam (25 cm x 25 cm) | Beam | 50MPa | Concrete Rectangular | 250 | 250 | 625 | 6987.5 | 0.44 | 1068.43 | G300E | 4825324.46 | 37.86 | G300E | 817158.5 | 6.41
617 | Story4 | B71 | 50 MPa RC Beam (25 cm x 25 cm) | Beam | 50MPa | Concrete Rectangular | 250 | 250 | 625 | 6987.5 | 0.44 | 1068.43 | G300E | 4930634.09 | 38.69 | G300E | 621465.07 | 4.88
618 | Story4 | B72 | 50 MPa RC Beam (25 cm x 25 cm) | Beam | 50MPa | Concrete Rectangular | 250 | 250 | 625 | 6987.5 | 0.44 | 1068.43 | G300E | 5008767.05 | 39.3 | G300E | 727230.41 | 5.71
619 | Story4 | B73 | 50 MPa RC Beam (25 cm x 25 cm) | Beam | 50MPa | Concrete Rectangular | 250 | 250 | 625 | 6987.5 | 0.44 | 1068.43 | G300E | 5195523.86 | 40.77 | G300E | 727230.41 | 5.71
620 | Story4 | B74 | 50 MPa RC Beam (25 cm x 25 cm) | Beam | 50MPa | Concrete Rectangular | 250 | 250 | 625 | 6987.5 | 0.44 | 1068.43 | G300E | 5926988.07 | 46.51 | G300E | 788806.17 | 6.19
621 | Story4 | B75 | 50 MPa RC Beam (25 cm x 25 cm) | Beam | 50MPa | Concrete Rectangular | 250 | 250 | 625 | 6987.5 | 0.44 | 1068.43 | G300E | 3158985.23 | 24.79 | G300E | 885189.2 | 6.95
622 | Story4 | B76 | 50 MPa RC Beam (25 cm x 25 cm) | Beam | 50MPa | Concrete Rectangular | 250 | 250 | 625 | 6987.5 | 0.44 | 1068.43 | G300E | 3203451.14 | 25.14 | G300E | 910915.91 | 7.15
623 | Story4 | B77 | 50 MPa RC Beam (25 cm x 25 cm) | Beam | 50MPa | Concrete Rectangular | 250 | 250 | 625 | 6987.5 | 0.44 | 1068.43 | G300E | 5919365.34 | 46.45 | G300E | 769231.64 | 6.04
624 | Story4 | B78 | 50 MPa RC Beam (25 cm x 25 cm) | Beam | 50MPa | Concrete Rectangular | 250 | 250 | 625 | 6987.5 | 0.44 | 1068.43 | G300E | 5170432.39 | 40.57 | G300E | 727230.41 | 5.71
625 | Story4 | B79 | 50 MPa RC Beam (25 cm x 25 cm) | Beam | 50MPa | Concrete Rectangular | 250 | 250 | 625 | 6987.5 | 0.44 | 1068.43 | G300E | 4982405.11 | 39.09 | G300E | 621465.07 | 4.88
626 | Story4 | B8 | 50 MPa RC Beam (25 cm x 25 cm) | Beam | 50MPa | Concrete Rectangular | 250 | 250 | 625 | 6987.5 | 0.44 | 1068.43 | G300E | 3148186.36 | 24.7 | G300E | 863273.86 | 6.77
627 | Story4 | B80 | 50 MPa RC Beam (25 cm x 25 cm) | Beam | 50MPa | Concrete Rectangular | 250 | 250 | 625 | 6987.5 | 0.44 | 1068.43 | G300E | 4982405.11 | 39.09 | G300E | 621465.07 | 4.88
628 | Story4 | B81 | 50 MPa RC Beam (25 cm x 25 cm) | Beam | 50MPa | Concrete Rectangular | 250 | 250 | 625 | 6987.5 | 0.44 | 1068.43 | G300E | 5042116.48 | 39.56 | G300E | 727230.41 | 5.71
629 | Story4 | B82 | 50 MPa RC Beam (25 cm x 25 cm) | Beam | 50MPa | Concrete Rectangular | 250 | 250 | 625 | 6987.5 | 0.44 | 1068.43 | G300E | 5009402.27 | 39.31 | G300E | 727230.41 | 5.71
630 | Story4 | B83 | 50 MPa RC Beam (25 cm x 25 cm) | Beam | 50MPa | Concrete Rectangular | 250 | 250 | 625 | 6987.5 | 0.44 | 1068.43 | G300E | 4583800 | 35.97 | G300E | 727230.41 | 5.71
631 | Story4 | B84 | 50 MPa RC Beam (25 cm x 25 cm) | Beam | 50MPa | Concrete Rectangular | 250 | 250 | 625 | 6987.5 | 0.44 | 1068.43 | G300E | 5008449.43 | 39.3 | G300E | 727230.41 | 5.71
632 | Story4 | B85 | 50 MPa RC Beam (25 cm x 25 cm) | Beam | 50MPa | Concrete Rectangular | 250 | 250 | 625 | 6987.5 | 0.44 | 1068.43 | G300E | 4927457.95 | 38.66 | G300E | 621465.07 | 4.88
633 | Story4 | B86 | 50 MPa RC Beam (25 cm x 25 cm) | Beam | 50MPa | Concrete Rectangular | 250 | 250 | 625 | 6987.5 | 0.44 | 1068.43 | G300E | 4877910.23 | 38.27 | G300E | 515699.73 | 4.05
634 | Story4 | B87 | 50 MPa RC Beam (25 cm x 25 cm) | Beam | 50MPa | Concrete Rectangular | 250 | 250 | 625 | 6987.5 | 0.44 | 1068.43 | G300E | 4861076.7 | 38.14 | G300E | 515699.73 | 4.05
635 | Story4 | B88 | 50 MPa RC Beam (25 cm x 25 cm) | Beam | 50MPa | Concrete Rectangular | 250 | 250 | 625 | 6987.5 | 0.44 | 1068.43 | G300E | 5056726.7 | 39.68 | G300E | 621465.07 | 4.88
636 | Story4 | B89 | 50 MPa RC Beam (25 cm x 25 cm) | Beam | 50MPa | Concrete Rectangular | 250 | 250 | 625 | 6987.5 | 0.44 | 1068.43 | G300E | 5919365.34 | 46.45 | G300E | 769219.73 | 6.04
637 | Story4 | B9 | 50 MPa RC Beam (25 cm x 25 cm) | Beam | 50MPa | Concrete Rectangular | 250 | 250 | 625 | 6987.5 | 0.44 | 1068.43 | G300E | 5926352.84 | 46.5 | G300E | 788791.88 | 6.19
638 | Story4 | B90 | 50 MPa RC Beam (25 cm x 25 cm) | Beam | 50MPa | Concrete Rectangular | 250 | 250 | 625 | 6987.5 | 0.44 | 1068.43 | G300E | 3204403.98 | 25.14 | G300E | 909963.07 | 7.14
639 | Story4 | B91 | 50 MPa RC Beam (25 cm x 25 cm) | Beam | 50MPa | Concrete Rectangular | 250 | 250 | 625 | 6987.5 | 0.44 | 1068.43 | G300E | 3765944.89 | 29.55 | G300E | 1094444.18 | 8.59
640 | Story4 | B92 | 50 MPa RC Beam (25 cm x 25 cm) | Beam | 50MPa | Concrete Rectangular | 250 | 250 | 625 | 6987.5 | 0.44 | 1068.43 | G300E | 6124543.75 | 48.06 | G300E | 797933.59 | 6.26
641 | Story4 | B93 | 50 MPa RC Beam (25 cm x 25 cm) | Beam | 50MPa | Concrete Rectangular | 250 | 250 | 625 | 6987.5 | 0.44 | 1068.43 | G300E | 6124543.75 | 48.06 | G300E | 797939.15 | 6.26
642 | Story4 | B94 | 50 MPa RC Beam (25 cm x 25 cm) | Beam | 50MPa | Concrete Rectangular | 250 | 250 | 625 | 6987.5 | 0.44 | 1068.43 | G300E | 5170114.77 | 40.57 | G300E | 727230.41 | 5.71
643 | Story4 | B95 | 50 MPa RC Beam (25 cm x 25 cm) | Beam | 50MPa | Concrete Rectangular | 250 | 250 | 625 | 6987.5 | 0.44 | 1068.43 | G300E | 5919365.34 | 46.45 | G300E | 769236.41 | 6.04
644 | Story4 | B96 | 50 MPa RC Beam (25 cm x 25 cm) | Beam | 50MPa | Concrete Rectangular | 250 | 250 | 625 | 6987.5 | 0.44 | 1068.43 | G300E | 5197429.55 | 40.78 | G300E | 727230.41 | 5.71
645 | Story4 | B97 | 50 MPa RC Beam (25 cm x 25 cm) | Beam | 50MPa | Concrete Rectangular | 250 | 250 | 625 | 6987.5 | 0.44 | 1068.43 | G300E | 5926352.84 | 46.5 | G300E | 788798.23 | 6.19
646 | Story4 | B98 | 50 MPa RC Beam (25 cm x 25 cm) | Beam | 50MPa | Concrete Rectangular | 250 | 250 | 625 | 6987.5 | 0.44 | 1068.43 | G300E | 5158998.3 | 40.48 | G300E | 727230.41 | 5.71
647 | Story4 | B99 | 50 MPa RC Beam (25 cm x 25 cm) | Beam | 50MPa | Concrete Rectangular | 250 | 250 | 625 | 6987.5 | 0.44 | 1068.43 | G300E | 5926988.07 | 46.51 | G300E | 788806.17 | 6.19
648 | Story5 | B1 | 50 MPa RC Beam (25 cm x 25 cm) | Beam | 50MPa | Concrete Rectangular | 250 | 250 | 625 | 7012.5 | 0.44 | 1072.25 | G300E | 3853076.56 | 30.23 | G300E | 1363883.04 | 10.7
649 | Story5 | B10 | 50 MPa RC Beam (25 cm x 25 cm) | Beam | 50MPa | Concrete Rectangular | 250 | 250 | 625 | 7012.5 | 0.44 | 1072.25 | G300E | 3193901.56 | 25.06 | G300E | 1046031.25 | 8.21
650 | Story5 | B100 | 50 MPa RC Beam (25 cm x 25 cm) | Beam | 50MPa | Concrete Rectangular | 250 | 250 | 625 | 7012.5 | 0.44 | 1072.25 | G300E | 5361348.44 | 42.07 | G300E | 911385.41 | 7.15
651 | Story5 | B101 | 50 MPa RC Beam (25 cm x 25 cm) | Beam | 50MPa | Concrete Rectangular | 250 | 250 | 625 | 7012.5 | 0.44 | 1072.25 | G300E | 5999485.94 | 47.07 | G300E | 861597.39 | 6.76
652 | Story5 | B102 | 50 MPa RC Beam (25 cm x 25 cm) | Beam | 50MPa | Concrete Rectangular | 250 | 250 | 625 | 7012.5 | 0.44 | 1072.25 | G300E | 5167628.12 | 40.55 | G300E | 593932.45 | 4.66
653 | Story5 | B103 | 50 MPa RC Beam (25 cm x 25 cm) | Beam | 50MPa | Concrete Rectangular | 250 | 250 | 625 | 7012.5 | 0.44 | 1072.25 | G300E | 6021400 | 47.25 | G300E | 867235.88 | 6.8
654 | Story5 | B104 | 50 MPa RC Beam (25 cm x 25 cm) | Beam | 50MPa | Concrete Rectangular | 250 | 250 | 625 | 7012.5 | 0.44 | 1072.25 | G300E | 6004745.31 | 47.12 | G300E | 769545.18 | 6.04
655 | Story5 | B105 | 50 MPa RC Beam (25 cm x 25 cm) | Beam | 50MPa | Concrete Rectangular | 250 | 250 | 625 | 7012.5 | 0.44 | 1072.25 | G300E | 3637442.19 | 28.54 | G300E | 1206442.19 | 9.47
656 | Story5 | B106 | 50 MPa RC Beam (25 cm x 25 cm) | Beam | 50MPa | Concrete Rectangular | 250 | 250 | 625 | 7012.5 | 0.44 | 1072.25 | G300E | 3853076.56 | 30.23 | G300E | 1363883.04 | 10.7
657 | Story5 | B107 | 50 MPa RC Beam (25 cm x 25 cm) | Beam | 50MPa | Concrete Rectangular | 250 | 250 | 625 | 7012.5 | 0.44 | 1072.25 | G300E | 3237729.69 | 25.4 | G300E | 1090443.75 | 8.56
658 | Story5 | B108 | 50 MPa RC Beam (25 cm x 25 cm) | Beam | 50MPa | Concrete Rectangular | 250 | 250 | 625 | 7012.5 | 0.44 | 1072.25 | G300E | 3193609.37 | 25.06 | G300E | 1046031.25 | 8.21
659 | Story5 | B109 | 50 MPa RC Beam (25 cm x 25 cm) | Beam | 50MPa | Concrete Rectangular | 250 | 250 | 625 | 7012.5 | 0.44 | 1072.25 | G300E | 3179584.37 | 24.95 | G300E | 1012137.5 | 7.94
660 | Story5 | B11 | 50 MPa RC Beam (25 cm x 25 cm) | Beam | 50MPa | Concrete Rectangular | 250 | 250 | 625 | 7012.5 | 0.44 | 1072.25 | G300E | 6000070.31 | 47.08 | G300E | 861636.1 | 6.76
661 | Story5 | B110 | 50 MPa RC Beam (25 cm x 25 cm) | Beam | 50MPa | Concrete Rectangular | 250 | 250 | 625 | 7012.5 | 0.44 | 1072.25 | G300E | 3194193.75 | 25.06 | G300E | 1046031.25 | 8.21
662 | Story5 | B111 | 50 MPa RC Beam (25 cm x 25 cm) | Beam | 50MPa | Concrete Rectangular | 250 | 250 | 625 | 7012.5 | 0.44 | 1072.25 | G300E | 3171403.12 | 24.88 | G300E | 1088106.25 | 8.54
663 | Story5 | B112 | 50 MPa RC Beam (25 cm x 25 cm) | Beam | 50MPa | Concrete Rectangular | 250 | 250 | 625 | 7012.5 | 0.44 | 1072.25 | G300E | 3636565.63 | 28.53 | G300E | 1207610.94 | 9.48
664 | Story5 | B12 | 50 MPa RC Beam (25 cm x 25 cm) | Beam | 50MPa | Concrete Rectangular | 250 | 250 | 625 | 7012.5 | 0.44 | 1072.25 | G300E | 3237729.69 | 25.4 | G300E | 1090443.75 | 8.56
665 | Story5 | B13 | 50 MPa RC Beam (25 cm x 25 cm) | Beam | 50MPa | Concrete Rectangular | 250 | 250 | 625 | 7012.5 | 0.44 | 1072.25 | G300E | 6206062.5 | 48.7 | G300E | 969239.99 | 7.61
666 | Story5 | B14 | 50 MPa RC Beam (25 cm x 25 cm) | Beam | 50MPa | Concrete Rectangular | 250 | 250 | 625 | 7012.5 | 0.44 | 1072.25 | G300E | 3853076.56 | 30.23 | G300E | 1363883.04 | 10.7
667 | Story5 | B15 | 50 MPa RC Beam (25 cm x 25 cm) | Beam | 50MPa | Concrete Rectangular | 250 | 250 | 625 | 7012.5 | 0.44 | 1072.25 | G300E | 3853076.56 | 30.23 | G300E | 1363883.04 | 10.7
668 | Story5 | B16 | 50 MPa RC Beam (25 cm x 25 cm) | Beam | 50MPa | Concrete Rectangular | 250 | 250 | 625 | 7012.5 | 0.44 | 1072.25 | G300E | 3169650 | 24.87 | G300E | 1090443.75 | 8.56
669 | Story5 | B17 | 50 MPa RC Beam (25 cm x 25 cm) | Beam | 50MPa | Concrete Rectangular | 250 | 250 | 625 | 7012.5 | 0.44 | 1072.25 | G300E | 6206062.5 | 48.7 | G300E | 969240.72 | 7.61
670 | Story5 | B18 | 50 MPa RC Beam (25 cm x 25 cm) | Beam | 50MPa | Concrete Rectangular | 250 | 250 | 625 | 7012.5 | 0.44 | 1072.25 | G300E | 5348492.19 | 41.97 | G300E | 810257.85 | 6.36
671 | Story5 | B19 | 50 MPa RC Beam (25 cm x 25 cm) | Beam | 50MPa | Concrete Rectangular | 250 | 250 | 625 | 7012.5 | 0.44 | 1072.25 | G300E | 5348492.19 | 41.97 | G300E | 810257.12 | 6.36
672 | Story5 | B2 | 50 MPa RC Beam (25 cm x 25 cm) | Beam | 50MPa | Concrete Rectangular | 250 | 250 | 625 | 7012.5 | 0.44 | 1072.25 | G300E | 3853076.56 | 30.23 | G300E | 1363883.04 | 10.7
673 | Story5 | B20 | 50 MPa RC Beam (25 cm x 25 cm) | Beam | 50MPa | Concrete Rectangular | 250 | 250 | 625 | 7012.5 | 0.44 | 1072.25 | G300E | 5153895.31 | 40.44 | G300E | 711624.12 | 5.58
674 | Story5 | B21 | 50 MPa RC Beam (25 cm x 25 cm) | Beam | 50MPa | Concrete Rectangular | 250 | 250 | 625 | 7012.5 | 0.44 | 1072.25 | G300E | 5362517.19 | 42.08 | G300E | 911420.47 | 7.15
675 | Story5 | B22 | 50 MPa RC Beam (25 cm x 25 cm) | Beam | 50MPa | Concrete Rectangular | 250 | 250 | 625 | 7012.5 | 0.44 | 1072.25 | G300E | 5126137.5 | 40.22 | G300E | 809826.14 | 6.35
676 | Story5 | B23 | 50 MPa RC Beam (25 cm x 25 cm) | Beam | 50MPa | Concrete Rectangular | 250 | 250 | 625 | 7012.5 | 0.44 | 1072.25 | G300E | 5317812.5 | 41.73 | G300E | 906482.5 | 7.11
677 | Story5 | B24 | 50 MPa RC Beam (25 cm x 25 cm) | Beam | 50MPa | Concrete Rectangular | 250 | 250 | 625 | 7012.5 | 0.44 | 1072.25 | G300E | 5126137.5 | 40.22 | G300E | 809826.88 | 6.35
678 | Story5 | B25 | 50 MPa RC Beam (25 cm x 25 cm) | Beam | 50MPa | Concrete Rectangular | 250 | 250 | 625 | 7012.5 | 0.44 | 1072.25 | G300E | 5362517.19 | 42.08 | G300E | 911414.62 | 7.15
679 | Story5 | B26 | 50 MPa RC Beam (25 cm x 25 cm) | Beam | 50MPa | Concrete Rectangular | 250 | 250 | 625 | 7012.5 | 0.44 | 1072.25 | G300E | 5153895.31 | 40.44 | G300E | 711624.12 | 5.58
680 | Story5 | B27 | 50 MPa RC Beam (25 cm x 25 cm) | Beam | 50MPa | Concrete Rectangular | 250 | 250 | 625 | 7012.5 | 0.44 | 1072.25 | G300E | 5348784.38 | 41.97 | G300E | 810257.85 | 6.36
681 | Story5 | B28 | 50 MPa RC Beam (25 cm x 25 cm) | Beam | 50MPa | Concrete Rectangular | 250 | 250 | 625 | 7012.5 | 0.44 | 1072.25 | G300E | 5348492.19 | 41.97 | G300E | 810257.12 | 6.36
682 | Story5 | B29 | 50 MPa RC Beam (25 cm x 25 cm) | Beam | 50MPa | Concrete Rectangular | 250 | 250 | 625 | 7012.5 | 0.44 | 1072.25 | G300E | 6206354.69 | 48.7 | G300E | 969245.84 | 7.61
683 | Story5 | B3 | 50 MPa RC Beam (25 cm x 25 cm) | Beam | 50MPa | Concrete Rectangular | 250 | 250 | 625 | 7012.5 | 0.44 | 1072.25 | G300E | 6206062.5 | 48.7 | G300E | 969239.99 | 7.61
684 | Story5 | B30 | 50 MPa RC Beam (25 cm x 25 cm) | Beam | 50MPa | Concrete Rectangular | 250 | 250 | 625 | 7012.5 | 0.44 | 1072.25 | G300E | 3169650 | 24.87 | G300E | 1209047.77 | 9.49
685 | Story5 | B31 | 50 MPa RC Beam (25 cm x 25 cm) | Beam | 50MPa | Concrete Rectangular | 250 | 250 | 625 | 7012.5 | 0.44 | 1072.25 | G300E | 3193609.37 | 25.06 | G300E | 1046031.25 | 8.21
686 | Story5 | B32 | 50 MPa RC Beam (25 cm x 25 cm) | Beam | 50MPa | Concrete Rectangular | 250 | 250 | 625 | 7012.5 | 0.44 | 1072.25 | G300E | 6000070.31 | 47.08 | G300E | 861636.1 | 6.76
687 | Story5 | B33 | 50 MPa RC Beam (25 cm x 25 cm) | Beam | 50MPa | Concrete Rectangular | 250 | 250 | 625 | 7012.5 | 0.44 | 1072.25 | G300E | 5362517.19 | 42.08 | G300E | 911420.47 | 7.15
688 | Story5 | B34 | 50 MPa RC Beam (25 cm x 25 cm) | Beam | 50MPa | Concrete Rectangular | 250 | 250 | 625 | 7012.5 | 0.44 | 1072.25 | G300E | 5153895.31 | 40.44 | G300E | 711624.12 | 5.58
689 | Story5 | B35 | 50 MPa RC Beam (25 cm x 25 cm) | Beam | 50MPa | Concrete Rectangular | 250 | 250 | 625 | 7012.5 | 0.44 | 1072.25 | G300E | 5172010.94 | 40.58 | G300E | 907384.63 | 7.12
690 | Story5 | B36 | 50 MPa RC Beam (25 cm x 25 cm) | Beam | 50MPa | Concrete Rectangular | 250 | 250 | 625 | 7012.5 | 0.44 | 1072.25 | G300E | 5172010.94 | 40.58 | G300E | 907385.36 | 7.12
691 | Story5 | B37 | 50 MPa RC Beam (25 cm x 25 cm) | Beam | 50MPa | Concrete Rectangular | 250 | 250 | 625 | 7200 | 0.45 | 1100.92 | G300E | 5175000 | 40.6 | G300E | 973376.25 | 7.64
692 | Story5 | B38 | 50 MPa RC Beam (25 cm x 25 cm) | Beam | 50MPa | Concrete Rectangular | 250 | 250 | 625 | 7012.5 | 0.44 | 1072.25 | G300E | 4707140.62 | 36.93 | G300E | 863609.83 | 6.78
693 | Story5 | B39 | 50 MPa RC Beam (25 cm x 25 cm) | Beam | 50MPa | Concrete Rectangular | 250 | 250 | 625 | 7200 | 0.45 | 1100.92 | G300E | 5175900 | 40.61 | G300E | 973376.25 | 7.64
694 | Story5 | B4 | 50 MPa RC Beam (25 cm x 25 cm) | Beam | 50MPa | Concrete Rectangular | 250 | 250 | 625 | 7012.5 | 0.44 | 1072.25 | G300E | 3237729.69 | 25.4 | G300E | 1090443.75 | 8.56
695 | Story5 | B40 | 50 MPa RC Beam (25 cm x 25 cm) | Beam | 50MPa | Concrete Rectangular | 250 | 250 | 625 | 7012.5 | 0.44 | 1072.25 | G300E | 5172010.94 | 40.58 | G300E | 907376.59 | 7.12
696 | Story5 | B41 | 50 MPa RC Beam (25 cm x 25 cm) | Beam | 50MPa | Concrete Rectangular | 250 | 250 | 625 | 7012.5 | 0.44 | 1072.25 | G300E | 5172010.94 | 40.58 | G300E | 907389.01 | 7.12
697 | Story5 | B42 | 50 MPa RC Beam (25 cm x 25 cm) | Beam | 50MPa | Concrete Rectangular | 250 | 250 | 625 | 7012.5 | 0.44 | 1072.25 | G300E | 5153895.31 | 40.44 | G300E | 711624.12 | 5.58
698 | Story5 | B43 | 50 MPa RC Beam (25 cm x 25 cm) | Beam | 50MPa | Concrete Rectangular | 250 | 250 | 625 | 7012.5 | 0.44 | 1072.25 | G300E | 5362517.19 | 42.08 | G300E | 911420.47 | 7.15
699 | Story5 | B44 | 50 MPa RC Beam (25 cm x 25 cm) | Beam | 50MPa | Concrete Rectangular | 250 | 250 | 625 | 7012.5 | 0.44 | 1072.25 | G300E | 6000070.31 | 47.08 | G300E | 861641.21 | 6.76
700 | Story5 | B45 | 50 MPa RC Beam (25 cm x 25 cm) | Beam | 50MPa | Concrete Rectangular | 250 | 250 | 625 | 7012.5 | 0.44 | 1072.25 | G300E | 3193609.37 | 25.06 | G300E | 1046031.25 | 8.21
701 | Story5 | B46 | 50 MPa RC Beam (25 cm x 25 cm) | Beam | 50MPa | Concrete Rectangular | 250 | 250 | 625 | 7012.5 | 0.44 | 1072.25 | G300E | 3179584.37 | 24.95 | G300E | 1012137.5 | 7.94
702 | Story5 | B47 | 50 MPa RC Beam (25 cm x 25 cm) | Beam | 50MPa | Concrete Rectangular | 250 | 250 | 625 | 7012.5 | 0.44 | 1072.25 | G300E | 6007082.81 | 47.13 | G300E | 857180.24 | 6.73
703 | Story5 | B48 | 50 MPa RC Beam (25 cm x 25 cm) | Beam | 50MPa | Concrete Rectangular | 250 | 250 | 625 | 7012.5 | 0.44 | 1072.25 | G300E | 5317812.5 | 41.73 | G300E | 906482.5 | 7.11
704 | Story5 | B49 | 50 MPa RC Beam (25 cm x 25 cm) | Beam | 50MPa | Concrete Rectangular | 250 | 250 | 625 | 7012.5 | 0.44 | 1072.25 | G300E | 5125845.31 | 40.22 | G300E | 809826.14 | 6.35
705 | Story5 | B5 | 50 MPa RC Beam (25 cm x 25 cm) | Beam | 50MPa | Concrete Rectangular | 250 | 250 | 625 | 7012.5 | 0.44 | 1072.25 | G300E | 6000070.31 | 47.08 | G300E | 861635.37 | 6.76
706 | Story5 | B50 | 50 MPa RC Beam (25 cm x 25 cm) | Beam | 50MPa | Concrete Rectangular | 250 | 250 | 625 | 7012.5 | 0.44 | 1072.25 | G300E | 4707432.81 | 36.94 | G300E | 863609.83 | 6.78
707 | Story5 | B51 | 50 MPa RC Beam (25 cm x 25 cm) | Beam | 50MPa | Concrete Rectangular | 250 | 250 | 625 | 7200 | 0.45 | 1100.92 | G300E | 5175000 | 40.6 | G300E | 973376.25 | 7.64
708 | Story5 | B55 | 50 MPa RC Beam (25 cm x 25 cm) | Beam | 50MPa | Concrete Rectangular | 250 | 250 | 625 | 7012.5 | 0.44 | 1072.25 | G300E | 5040526.56 | 39.55 | G300E | 949196.66 | 7.45
709 | Story5 | B56 | 50 MPa RC Beam (25 cm x 25 cm) | Beam | 50MPa | Concrete Rectangular | 250 | 250 | 625 | 7012.5 | 0.44 | 1072.25 | G300E | 4708309.38 | 36.94 | G300E | 863609.83 | 6.78
710 | Story5 | B57 | 50 MPa RC Beam (25 cm x 25 cm) | Beam | 50MPa | Concrete Rectangular | 250 | 250 | 625 | 7012.5 | 0.44 | 1072.25 | G300E | 5126429.69 | 40.22 | G300E | 809828.34 | 6.35
711 | Story5 | B58 | 50 MPa RC Beam (25 cm x 25 cm) | Beam | 50MPa | Concrete Rectangular | 250 | 250 | 625 | 7012.5 | 0.44 | 1072.25 | G300E | 5318104.69 | 41.73 | G300E | 906499.3 | 7.11
712 | Story5 | B59 | 50 MPa RC Beam (25 cm x 25 cm) | Beam | 50MPa | Concrete Rectangular | 250 | 250 | 625 | 7012.5 | 0.44 | 1072.25 | G300E | 6007375 | 47.14 | G300E | 857186.09 | 6.73
713 | Story5 | B6 | 50 MPa RC Beam (25 cm x 25 cm) | Beam | 50MPa | Concrete Rectangular | 250 | 250 | 625 | 7012.5 | 0.44 | 1072.25 | G300E | 3193609.37 | 25.06 | G300E | 1046031.25 | 8.21
714 | Story5 | B60 | 50 MPa RC Beam (25 cm x 25 cm) | Beam | 50MPa | Concrete Rectangular | 250 | 250 | 625 | 7012.5 | 0.44 | 1072.25 | G300E | 3179584.37 | 24.95 | G300E | 1012137.5 | 7.94
715 | Story5 | B61 | 50 MPa RC Beam (25 cm x 25 cm) | Beam | 50MPa | Concrete Rectangular | 250 | 250 | 625 | 7012.5 | 0.44 | 1072.25 | G300E | 3193901.56 | 25.06 | G300E | 1046031.25 | 8.21
716 | Story5 | B62 | 50 MPa RC Beam (25 cm x 25 cm) | Beam | 50MPa | Concrete Rectangular | 250 | 250 | 625 | 7012.5 | 0.44 | 1072.25 | G300E | 6007082.81 | 47.13 | G300E | 857180.24 | 6.73
717 | Story5 | B63 | 50 MPa RC Beam (25 cm x 25 cm) | Beam | 50MPa | Concrete Rectangular | 250 | 250 | 625 | 7012.5 | 0.44 | 1072.25 | G300E | 5362517.19 | 42.08 | G300E | 911413.16 | 7.15
718 | Story5 | B64 | 50 MPa RC Beam (25 cm x 25 cm) | Beam | 50MPa | Concrete Rectangular | 250 | 250 | 625 | 7012.5 | 0.44 | 1072.25 | G300E | 5125845.31 | 40.22 | G300E | 809825.41 | 6.35
719 | Story5 | B65 | 50 MPa RC Beam (25 cm x 25 cm) | Beam | 50MPa | Concrete Rectangular | 250 | 250 | 625 | 7012.5 | 0.44 | 1072.25 | G300E | 5172010.94 | 40.58 | G300E | 907380.25 | 7.12
720 | Story5 | B66 | 50 MPa RC Beam (25 cm x 25 cm) | Beam | 50MPa | Concrete Rectangular | 250 | 250 | 625 | 7200 | 0.45 | 1100.92 | G300E | 5175000 | 40.6 | G300E | 973376.25 | 7.64
721 | Story5 | B67 | 50 MPa RC Beam (25 cm x 25 cm) | Beam | 50MPa | Concrete Rectangular | 250 | 250 | 625 | 7012.5 | 0.44 | 1072.25 | G300E | 5040526.56 | 39.55 | G300E | 948027.91 | 7.44
722 | Story5 | B69 | 50 MPa RC Beam (25 cm x 25 cm) | Beam | 50MPa | Concrete Rectangular | 250 | 250 | 625 | 7012.5 | 0.44 | 1072.25 | G300E | 4918684.38 | 38.59 | G300E | 918541.08 | 7.21
723 | Story5 | B7 | 50 MPa RC Beam (25 cm x 25 cm) | Beam | 50MPa | Concrete Rectangular | 250 | 250 | 625 | 7012.5 | 0.44 | 1072.25 | G300E | 6007082.81 | 47.13 | G300E | 857180.24 | 6.73
724 | Story5 | B70 | 50 MPa RC Beam (25 cm x 25 cm) | Beam | 50MPa | Concrete Rectangular | 250 | 250 | 625 | 7012.5 | 0.44 | 1072.25 | G300E | 4900276.56 | 38.45 | G300E | 916203.58 | 7.19
725 | Story5 | B71 | 50 MPa RC Beam (25 cm x 25 cm) | Beam | 50MPa | Concrete Rectangular | 250 | 250 | 625 | 7012.5 | 0.44 | 1072.25 | G300E | 4999620.31 | 39.23 | G300E | 788607.49 | 6.19
726 | Story5 | B72 | 50 MPa RC Beam (25 cm x 25 cm) | Beam | 50MPa | Concrete Rectangular | 250 | 250 | 625 | 7012.5 | 0.44 | 1072.25 | G300E | 5124968.75 | 40.21 | G300E | 809836.37 | 6.35
727 | Story5 | B73 | 50 MPa RC Beam (25 cm x 25 cm) | Beam | 50MPa | Concrete Rectangular | 250 | 250 | 625 | 7012.5 | 0.44 | 1072.25 | G300E | 5360471.88 | 42.06 | G300E | 911379.56 | 7.15
728 | Story5 | B74 | 50 MPa RC Beam (25 cm x 25 cm) | Beam | 50MPa | Concrete Rectangular | 250 | 250 | 625 | 7012.5 | 0.44 | 1072.25 | G300E | 6007375 | 47.14 | G300E | 857201.43 | 6.73
729 | Story5 | B75 | 50 MPa RC Beam (25 cm x 25 cm) | Beam | 50MPa | Concrete Rectangular | 250 | 250 | 625 | 7012.5 | 0.44 | 1072.25 | G300E | 3194193.75 | 25.06 | G300E | 1046031.25 | 8.21
730 | Story5 | B76 | 50 MPa RC Beam (25 cm x 25 cm) | Beam | 50MPa | Concrete Rectangular | 250 | 250 | 625 | 7012.5 | 0.44 | 1072.25 | G300E | 3169650 | 24.87 | G300E | 1090443.75 | 8.56
731 | Story5 | B77 | 50 MPa RC Beam (25 cm x 25 cm) | Beam | 50MPa | Concrete Rectangular | 250 | 250 | 625 | 7012.5 | 0.44 | 1072.25 | G300E | 6000070.31 | 47.08 | G300E | 861636.1 | 6.76
732 | Story5 | B78 | 50 MPa RC Beam (25 cm x 25 cm) | Beam | 50MPa | Concrete Rectangular | 250 | 250 | 625 | 7012.5 | 0.44 | 1072.25 | G300E | 5348784.38 | 41.97 | G300E | 810257.85 | 6.36
733 | Story5 | B79 | 50 MPa RC Beam (25 cm x 25 cm) | Beam | 50MPa | Concrete Rectangular | 250 | 250 | 625 | 7012.5 | 0.44 | 1072.25 | G300E | 5153895.31 | 40.44 | G300E | 711624.12 | 5.58
734 | Story5 | B8 | 50 MPa RC Beam (25 cm x 25 cm) | Beam | 50MPa | Concrete Rectangular | 250 | 250 | 625 | 7012.5 | 0.44 | 1072.25 | G300E | 3179584.37 | 24.95 | G300E | 1012137.5 | 7.94
735 | Story5 | B80 | 50 MPa RC Beam (25 cm x 25 cm) | Beam | 50MPa | Concrete Rectangular | 250 | 250 | 625 | 7012.5 | 0.44 | 1072.25 | G300E | 5153895.31 | 40.44 | G300E | 711624.12 | 5.58
736 | Story5 | B81 | 50 MPa RC Beam (25 cm x 25 cm) | Beam | 50MPa | Concrete Rectangular | 250 | 250 | 625 | 7012.5 | 0.44 | 1072.25 | G300E | 5172010.94 | 40.58 | G300E | 907391.2 | 7.12
737 | Story5 | B82 | 50 MPa RC Beam (25 cm x 25 cm) | Beam | 50MPa | Concrete Rectangular | 250 | 250 | 625 | 7012.5 | 0.44 | 1072.25 | G300E | 5126721.87 | 40.23 | G300E | 809829.07 | 6.35
738 | Story5 | B83 | 50 MPa RC Beam (25 cm x 25 cm) | Beam | 50MPa | Concrete Rectangular | 250 | 250 | 625 | 7012.5 | 0.44 | 1072.25 | G300E | 4707432.81 | 36.94 | G300E | 863609.83 | 6.78
739 | Story5 | B84 | 50 MPa RC Beam (25 cm x 25 cm) | Beam | 50MPa | Concrete Rectangular | 250 | 250 | 625 | 7012.5 | 0.44 | 1072.25 | G300E | 5124968.75 | 40.21 | G300E | 809807.88 | 6.35
740 | Story5 | B85 | 50 MPa RC Beam (25 cm x 25 cm) | Beam | 50MPa | Concrete Rectangular | 250 | 250 | 625 | 7012.5 | 0.44 | 1072.25 | G300E | 4997575 | 39.21 | G300E | 788425.6 | 6.19
741 | Story5 | B86 | 50 MPa RC Beam (25 cm x 25 cm) | Beam | 50MPa | Concrete Rectangular | 250 | 250 | 625 | 7012.5 | 0.44 | 1072.25 | G300E | 4985303.13 | 39.12 | G300E | 593020.1 | 4.65
742 | Story5 | B87 | 50 MPa RC Beam (25 cm x 25 cm) | Beam | 50MPa | Concrete Rectangular | 250 | 250 | 625 | 7012.5 | 0.44 | 1072.25 | G300E | 4969232.81 | 38.99 | G300E | 593020.1 | 4.65
743 | Story5 | B88 | 50 MPa RC Beam (25 cm x 25 cm) | Beam | 50MPa | Concrete Rectangular | 250 | 250 | 625 | 7012.5 | 0.44 | 1072.25 | G300E | 5169673.44 | 40.56 | G300E | 691415.7 | 5.43
744 | Story5 | B89 | 50 MPa RC Beam (25 cm x 25 cm) | Beam | 50MPa | Concrete Rectangular | 250 | 250 | 625 | 7012.5 | 0.44 | 1072.25 | G300E | 5999778.12 | 47.08 | G300E | 861628.8 | 6.76
745 | Story5 | B9 | 50 MPa RC Beam (25 cm x 25 cm) | Beam | 50MPa | Concrete Rectangular | 250 | 250 | 625 | 7012.5 | 0.44 | 1072.25 | G300E | 6007082.81 | 47.13 | G300E | 857180.24 | 6.73
746 | Story5 | B90 | 50 MPa RC Beam (25 cm x 25 cm) | Beam | 50MPa | Concrete Rectangular | 250 | 250 | 625 | 7012.5 | 0.44 | 1072.25 | G300E | 3170526.56 | 24.88 | G300E | 1088106.25 | 8.54
747 | Story5 | B91 | 50 MPa RC Beam (25 cm x 25 cm) | Beam | 50MPa | Concrete Rectangular | 250 | 250 | 625 | 7012.5 | 0.44 | 1072.25 | G300E | 3853076.56 | 30.23 | G300E | 1363883.04 | 10.7
748 | Story5 | B92 | 50 MPa RC Beam (25 cm x 25 cm) | Beam | 50MPa | Concrete Rectangular | 250 | 250 | 625 | 7012.5 | 0.44 | 1072.25 | G300E | 6206062.5 | 48.7 | G300E | 969239.99 | 7.61
749 | Story5 | B93 | 50 MPa RC Beam (25 cm x 25 cm) | Beam | 50MPa | Concrete Rectangular | 250 | 250 | 625 | 7012.5 | 0.44 | 1072.25 | G300E | 6206354.69 | 48.7 | G300E | 969245.84 | 7.61
750 | Story5 | B94 | 50 MPa RC Beam (25 cm x 25 cm) | Beam | 50MPa | Concrete Rectangular | 250 | 250 | 625 | 7012.5 | 0.44 | 1072.25 | G300E | 5348492.19 | 41.97 | G300E | 810257.85 | 6.36
751 | Story5 | B95 | 50 MPa RC Beam (25 cm x 25 cm) | Beam | 50MPa | Concrete Rectangular | 250 | 250 | 625 | 7012.5 | 0.44 | 1072.25 | G300E | 6000070.31 | 47.08 | G300E | 861641.21 | 6.76
752 | Story5 | B96 | 50 MPa RC Beam (25 cm x 25 cm) | Beam | 50MPa | Concrete Rectangular | 250 | 250 | 625 | 7012.5 | 0.44 | 1072.25 | G300E | 5362517.19 | 42.08 | G300E | 911420.47 | 7.15
753 | Story5 | B97 | 50 MPa RC Beam (25 cm x 25 cm) | Beam | 50MPa | Concrete Rectangular | 250 | 250 | 625 | 7012.5 | 0.44 | 1072.25 | G300E | 6007375 | 47.14 | G300E | 857186.09 | 6.73
754 | Story5 | B98 | 50 MPa RC Beam (25 cm x 25 cm) | Beam | 50MPa | Concrete Rectangular | 250 | 250 | 625 | 7012.5 | 0.44 | 1072.25 | G300E | 5318104.69 | 41.73 | G300E | 906498.57 | 7.11
755 | Story5 | B99 | 50 MPa RC Beam (25 cm x 25 cm) | Beam | 50MPa | Concrete Rectangular | 250 | 250 | 625 | 7012.5 | 0.44 | 1072.25 | G300E | 6007375 | 47.14 | G300E | 857200.7 | 6.73
756 | Story6 | B1 | 50 MPa RC Beam (25 cm x 25 cm) | Beam | 50MPa | Concrete Rectangular | 250 | 250 | 625 | 7012.5 | 0.44 | 1072.25 | G300E | 3872945.31 | 30.39 | G300E | 1326483.04 | 10.41
757 | Story6 | B10 | 50 MPa RC Beam (25 cm x 25 cm) | Beam | 50MPa | Concrete Rectangular | 250 | 250 | 625 | 7012.5 | 0.44 | 1072.25 | G300E | 3225165.62 | 25.31 | G300E | 1093073.44 | 8.58
758 | Story6 | B100 | 50 MPa RC Beam (25 cm x 25 cm) | Beam | 50MPa | Concrete Rectangular | 250 | 250 | 625 | 7012.5 | 0.44 | 1072.25 | G300E | 5376542.19 | 42.19 | G300E | 815236.73 | 6.4
759 | Story6 | B101 | 50 MPa RC Beam (25 cm x 25 cm) | Beam | 50MPa | Concrete Rectangular | 250 | 250 | 625 | 7012.5 | 0.44 | 1072.25 | G300E | 5947476.56 | 46.67 | G300E | 856642.62 | 6.72
760 | Story6 | B102 | 50 MPa RC Beam (25 cm x 25 cm) | Beam | 50MPa | Concrete Rectangular | 250 | 250 | 625 | 7012.5 | 0.44 | 1072.25 | G300E | 5184867.19 | 40.68 | G300E | 594138.45 | 4.66
761 | Story6 | B103 | 50 MPa RC Beam (25 cm x 25 cm) | Beam | 50MPa | Concrete Rectangular | 250 | 250 | 625 | 7012.5 | 0.44 | 1072.25 | G300E | 5908615.62 | 46.36 | G300E | 765414.38 | 6.01
762 | Story6 | B104 | 50 MPa RC Beam (25 cm x 25 cm) | Beam | 50MPa | Concrete Rectangular | 250 | 250 | 625 | 7012.5 | 0.44 | 1072.25 | G300E | 5890792.19 | 46.22 | G300E | 765023.57 | 6
763 | Story6 | B105 | 50 MPa RC Beam (25 cm x 25 cm) | Beam | 50MPa | Concrete Rectangular | 250 | 250 | 625 | 7012.5 | 0.44 | 1072.25 | G300E | 3656142.19 | 28.69 | G300E | 1265171.88 | 9.93
764 | Story6 | B106 | 50 MPa RC Beam (25 cm x 25 cm) | Beam | 50MPa | Concrete Rectangular | 250 | 250 | 625 | 7012.5 | 0.44 | 1072.25 | G300E | 3872945.31 | 30.39 | G300E | 1326483.04 | 10.41
765 | Story6 | B107 | 50 MPa RC Beam (25 cm x 25 cm) | Beam | 50MPa | Concrete Rectangular | 250 | 250 | 625 | 7012.5 | 0.44 | 1072.25 | G300E | 3205881.25 | 25.15 | G300E | 1050706.25 | 8.24
766 | Story6 | B108 | 50 MPa RC Beam (25 cm x 25 cm) | Beam | 50MPa | Concrete Rectangular | 250 | 250 | 625 | 7012.5 | 0.44 | 1072.25 | G300E | 3225165.62 | 25.31 | G300E | 1093073.44 | 8.58
767 | Story6 | B109 | 50 MPa RC Beam (25 cm x 25 cm) | Beam | 50MPa | Concrete Rectangular | 250 | 250 | 625 | 7012.5 | 0.44 | 1072.25 | G300E | 3205881.25 | 25.15 | G300E | 951362.5 | 7.46
768 | Story6 | B11 | 50 MPa RC Beam (25 cm x 25 cm) | Beam | 50MPa | Concrete Rectangular | 250 | 250 | 625 | 7012.5 | 0.44 | 1072.25 | G300E | 5947768.75 | 46.67 | G300E | 856684.98 | 6.72
769 | Story6 | B110 | 50 MPa RC Beam (25 cm x 25 cm) | Beam | 50MPa | Concrete Rectangular | 250 | 250 | 625 | 7012.5 | 0.44 | 1072.25 | G300E | 3225457.81 | 25.31 | G300E | 1093073.44 | 8.58
770 | Story6 | B111 | 50 MPa RC Beam (25 cm x 25 cm) | Beam | 50MPa | Concrete Rectangular | 250 | 250 | 625 | 7012.5 | 0.44 | 1072.25 | G300E | 3206465.62 | 25.16 | G300E | 1048368.75 | 8.23
771 | Story6 | B112 | 50 MPa RC Beam (25 cm x 25 cm) | Beam | 50MPa | Concrete Rectangular | 250 | 250 | 625 | 7012.5 | 0.44 | 1072.25 | G300E | 3654681.25 | 28.68 | G300E | 1266340.62 | 9.94
772 | Story6 | B12 | 50 MPa RC Beam (25 cm x 25 cm) | Beam | 50MPa | Concrete Rectangular | 250 | 250 | 625 | 7012.5 | 0.44 | 1072.25 | G300E | 3205881.25 | 25.15 | G300E | 1048368.75 | 8.23
773 | Story6 | B13 | 50 MPa RC Beam (25 cm x 25 cm) | Beam | 50MPa | Concrete Rectangular | 250 | 250 | 625 | 7012.5 | 0.44 | 1072.25 | G300E | 6092693.75 | 47.81 | G300E | 867261.44 | 6.8
774 | Story6 | B14 | 50 MPa RC Beam (25 cm x 25 cm) | Beam | 50MPa | Concrete Rectangular | 250 | 250 | 625 | 7012.5 | 0.44 | 1072.25 | G300E | 3872945.31 | 30.39 | G300E | 1326483.04 | 10.41
775 | Story6 | B15 | 50 MPa RC Beam (25 cm x 25 cm) | Beam | 50MPa | Concrete Rectangular | 250 | 250 | 625 | 7012.5 | 0.44 | 1072.25 | G300E | 3872945.31 | 30.39 | G300E | 1326483.04 | 10.41
776 | Story6 | B16 | 50 MPa RC Beam (25 cm x 25 cm) | Beam | 50MPa | Concrete Rectangular | 250 | 250 | 625 | 7012.5 | 0.44 | 1072.25 | G300E | 3205881.25 | 25.15 | G300E | 1048368.75 | 8.23
777 | Story6 | B17 | 50 MPa RC Beam (25 cm x 25 cm) | Beam | 50MPa | Concrete Rectangular | 250 | 250 | 625 | 7012.5 | 0.44 | 1072.25 | G300E | 6092693.75 | 47.81 | G300E | 867262.17 | 6.8
778 | Story6 | B18 | 50 MPa RC Beam (25 cm x 25 cm) | Beam | 50MPa | Concrete Rectangular | 250 | 250 | 625 | 7012.5 | 0.44 | 1072.25 | G300E | 5367192.19 | 42.11 | G300E | 713456.86 | 5.6
779 | Story6 | B19 | 50 MPa RC Beam (25 cm x 25 cm) | Beam | 50MPa | Concrete Rectangular | 250 | 250 | 625 | 7012.5 | 0.44 | 1072.25 | G300E | 5367192.19 | 42.11 | G300E | 713456.86 | 5.6
780 | Story6 | B2 | 50 MPa RC Beam (25 cm x 25 cm) | Beam | 50MPa | Concrete Rectangular | 250 | 250 | 625 | 7012.5 | 0.44 | 1072.25 | G300E | 3872945.31 | 30.39 | G300E | 1326483.04 | 10.41
781 | Story6 | B20 | 50 MPa RC Beam (25 cm x 25 cm) | Beam | 50MPa | Concrete Rectangular | 250 | 250 | 625 | 7012.5 | 0.44 | 1072.25 | G300E | 5157985.94 | 40.47 | G300E | 711624.12 | 5.58
782 | Story6 | B21 | 50 MPa RC Beam (25 cm x 25 cm) | Beam | 50MPa | Concrete Rectangular | 250 | 250 | 625 | 7012.5 | 0.44 | 1072.25 | G300E | 5377418.75 | 42.19 | G300E | 717974.08 | 5.63
783 | Story6 | B22 | 50 MPa RC Beam (25 cm x 25 cm) | Beam | 50MPa | Concrete Rectangular | 250 | 250 | 625 | 7012.5 | 0.44 | 1072.25 | G300E | 5139578.12 | 40.33 | G300E | 712507.98 | 5.59
784 | Story6 | B23 | 50 MPa RC Beam (25 cm x 25 cm) | Beam | 50MPa | Concrete Rectangular | 250 | 250 | 625 | 7012.5 | 0.44 | 1072.25 | G300E | 5326578.12 | 41.79 | G300E | 906722.09 | 7.11
785 | Story6 | B24 | 50 MPa RC Beam (25 cm x 25 cm) | Beam | 50MPa | Concrete Rectangular | 250 | 250 | 625 | 7012.5 | 0.44 | 1072.25 | G300E | 5139578.12 | 40.33 | G300E | 712507.98 | 5.59
786 | Story6 | B25 | 50 MPa RC Beam (25 cm x 25 cm) | Beam | 50MPa | Concrete Rectangular | 250 | 250 | 625 | 7012.5 | 0.44 | 1072.25 | G300E | 5377418.75 | 42.19 | G300E | 717968.24 | 5.63
787 | Story6 | B26 | 50 MPa RC Beam (25 cm x 25 cm) | Beam | 50MPa | Concrete Rectangular | 250 | 250 | 625 | 7012.5 | 0.44 | 1072.25 | G300E | 5157985.94 | 40.47 | G300E | 711624.12 | 5.58
788 | Story6 | B27 | 50 MPa RC Beam (25 cm x 25 cm) | Beam | 50MPa | Concrete Rectangular | 250 | 250 | 625 | 7012.5 | 0.44 | 1072.25 | G300E | 5367192.19 | 42.11 | G300E | 713456.86 | 5.6
789 | Story6 | B28 | 50 MPa RC Beam (25 cm x 25 cm) | Beam | 50MPa | Concrete Rectangular | 250 | 250 | 625 | 7012.5 | 0.44 | 1072.25 | G300E | 5367192.19 | 42.11 | G300E | 713456.86 | 5.6
790 | Story6 | B29 | 50 MPa RC Beam (25 cm x 25 cm) | Beam | 50MPa | Concrete Rectangular | 250 | 250 | 625 | 7012.5 | 0.44 | 1072.25 | G300E | 6092401.56 | 47.8 | G300E | 867266.55 | 6.8
791 | Story6 | B3 | 50 MPa RC Beam (25 cm x 25 cm) | Beam | 50MPa | Concrete Rectangular | 250 | 250 | 625 | 7012.5 | 0.44 | 1072.25 | G300E | 6092693.75 | 47.81 | G300E | 867261.44 | 6.8
792 | Story6 | B30 | 50 MPa RC Beam (25 cm x 25 cm) | Beam | 50MPa | Concrete Rectangular | 250 | 250 | 625 | 7012.5 | 0.44 | 1072.25 | G300E | 3205881.25 | 25.15 | G300E | 1050706.25 | 8.24
793 | Story6 | B31 | 50 MPa RC Beam (25 cm x 25 cm) | Beam | 50MPa | Concrete Rectangular | 250 | 250 | 625 | 7012.5 | 0.44 | 1072.25 | G300E | 3225165.62 | 25.31 | G300E | 1093073.44 | 8.58
794 | Story6 | B32 | 50 MPa RC Beam (25 cm x 25 cm) | Beam | 50MPa | Concrete Rectangular | 250 | 250 | 625 | 7012.5 | 0.44 | 1072.25 | G300E | 5947768.75 | 46.67 | G300E | 856684.25 | 6.72
795 | Story6 | B33 | 50 MPa RC Beam (25 cm x 25 cm) | Beam | 50MPa | Concrete Rectangular | 250 | 250 | 625 | 7012.5 | 0.44 | 1072.25 | G300E | 5377418.75 | 42.19 | G300E | 717973.35 | 5.63
796 | Story6 | B34 | 50 MPa RC Beam (25 cm x 25 cm) | Beam | 50MPa | Concrete Rectangular | 250 | 250 | 625 | 7012.5 | 0.44 | 1072.25 | G300E | 5157985.94 | 40.47 | G300E | 711624.12 | 5.58
797 | Story6 | B35 | 50 MPa RC Beam (25 cm x 25 cm) | Beam | 50MPa | Concrete Rectangular | 250 | 250 | 625 | 7012.5 | 0.44 | 1072.25 | G300E | 5154479.69 | 40.44 | G300E | 907543.87 | 7.12
798 | Story6 | B36 | 50 MPa RC Beam (25 cm x 25 cm) | Beam | 50MPa | Concrete Rectangular | 250 | 250 | 625 | 7012.5 | 0.44 | 1072.25 | G300E | 5154479.69 | 40.44 | G300E | 907544.6 | 7.12
799 | Story6 | B37 | 50 MPa RC Beam (25 cm x 25 cm) | Beam | 50MPa | Concrete Rectangular | 250 | 250 | 625 | 7200 | 0.45 | 1100.92 | G300E | 5194200 | 40.76 | G300E | 982976.25 | 7.71
800 | Story6 | B38 | 50 MPa RC Beam (25 cm x 25 cm) | Beam | 50MPa | Concrete Rectangular | 250 | 250 | 625 | 7012.5 | 0.44 | 1072.25 | G300E | 4687856.25 | 36.78 | G300E | 863609.83 | 6.78
801 | Story6 | B39 | 50 MPa RC Beam (25 cm x 25 cm) | Beam | 50MPa | Concrete Rectangular | 250 | 250 | 625 | 7200 | 0.45 | 1100.92 | G300E | 5194800 | 40.76 | G300E | 982976.25 | 7.71
802 | Story6 | B4 | 50 MPa RC Beam (25 cm x 25 cm) | Beam | 50MPa | Concrete Rectangular | 250 | 250 | 625 | 7012.5 | 0.44 | 1072.25 | G300E | 3205881.25 | 25.15 | G300E | 1048368.75 | 8.23
803 | Story6 | B40 | 50 MPa RC Beam (25 cm x 25 cm) | Beam | 50MPa | Concrete Rectangular | 250 | 250 | 625 | 7012.5 | 0.44 | 1072.25 | G300E | 5154187.5 | 40.44 | G300E | 907535.84 | 7.12
804 | Story6 | B41 | 50 MPa RC Beam (25 cm x 25 cm) | Beam | 50MPa | Concrete Rectangular | 250 | 250 | 625 | 7012.5 | 0.44 | 1072.25 | G300E | 5154479.69 | 40.44 | G300E | 907547.52 | 7.12
805 | Story6 | B42 | 50 MPa RC Beam (25 cm x 25 cm) | Beam | 50MPa | Concrete Rectangular | 250 | 250 | 625 | 7012.5 | 0.44 | 1072.25 | G300E | 5158278.12 | 40.47 | G300E | 711624.12 | 5.58
806 | Story6 | B43 | 50 MPa RC Beam (25 cm x 25 cm) | Beam | 50MPa | Concrete Rectangular | 250 | 250 | 625 | 7012.5 | 0.44 | 1072.25 | G300E | 5377418.75 | 42.19 | G300E | 717974.81 | 5.63
807 | Story6 | B44 | 50 MPa RC Beam (25 cm x 25 cm) | Beam | 50MPa | Concrete Rectangular | 250 | 250 | 625 | 7012.5 | 0.44 | 1072.25 | G300E | 5947768.75 | 46.67 | G300E | 856689.37 | 6.72
808 | Story6 | B45 | 50 MPa RC Beam (25 cm x 25 cm) | Beam | 50MPa | Concrete Rectangular | 250 | 250 | 625 | 7012.5 | 0.44 | 1072.25 | G300E | 3225165.62 | 25.31 | G300E | 1093073.44 | 8.58
809 | Story6 | B46 | 50 MPa RC Beam (25 cm x 25 cm) | Beam | 50MPa | Concrete Rectangular | 250 | 250 | 625 | 7012.5 | 0.44 | 1072.25 | G300E | 3205881.25 | 25.15 | G300E | 951362.5 | 7.46
810 | Story6 | B47 | 50 MPa RC Beam (25 cm x 25 cm) | Beam | 50MPa | Concrete Rectangular | 250 | 250 | 625 | 7012.5 | 0.44 | 1072.25 | G300E | 5962085.94 | 46.78 | G300E | 851990.26 | 6.69
811 | Story6 | B48 | 50 MPa RC Beam (25 cm x 25 cm) | Beam | 50MPa | Concrete Rectangular | 250 | 250 | 625 | 7012.5 | 0.44 | 1072.25 | G300E | 5326578.12 | 41.79 | G300E | 906721.36 | 7.11
812 | Story6 | B49 | 50 MPa RC Beam (25 cm x 25 cm) | Beam | 50MPa | Concrete Rectangular | 250 | 250 | 625 | 7012.5 | 0.44 | 1072.25 | G300E | 5139578.12 | 40.33 | G300E | 712507.98 | 5.59
813 | Story6 | B5 | 50 MPa RC Beam (25 cm x 25 cm) | Beam | 50MPa | Concrete Rectangular | 250 | 250 | 625 | 7012.5 | 0.44 | 1072.25 | G300E | 5947768.75 | 46.67 | G300E | 856684.98 | 6.72
814 | Story6 | B50 | 50 MPa RC Beam (25 cm x 25 cm) | Beam | 50MPa | Concrete Rectangular | 250 | 250 | 625 | 7012.5 | 0.44 | 1072.25 | G300E | 4687856.25 | 36.78 | G300E | 863609.83 | 6.78
815 | Story6 | B51 | 50 MPa RC Beam (25 cm x 25 cm) | Beam | 50MPa | Concrete Rectangular | 250 | 250 | 625 | 7200 | 0.45 | 1100.92 | G300E | 5194500 | 40.76 | G300E | 982976.25 | 7.71
816 | Story6 | B55 | 50 MPa RC Beam (25 cm x 25 cm) | Beam | 50MPa | Concrete Rectangular | 250 | 250 | 625 | 7012.5 | 0.44 | 1072.25 | G300E | 5059810.94 | 39.7 | G300E | 957377.91 | 7.51
817 | Story6 | B56 | 50 MPa RC Beam (25 cm x 25 cm) | Beam | 50MPa | Concrete Rectangular | 250 | 250 | 625 | 7012.5 | 0.44 | 1072.25 | G300E | 4688440.62 | 36.79 | G300E | 863609.83 | 6.78
818 | Story6 | B57 | 50 MPa RC Beam (25 cm x 25 cm) | Beam | 50MPa | Concrete Rectangular | 250 | 250 | 625 | 7012.5 | 0.44 | 1072.25 | G300E | 5140746.88 | 40.34 | G300E | 712510.18 | 5.59
819 | Story6 | B58 | 50 MPa RC Beam (25 cm x 25 cm) | Beam | 50MPa | Concrete Rectangular | 250 | 250 | 625 | 7012.5 | 0.44 | 1072.25 | G300E | 5327454.69 | 41.8 | G300E | 906738.16 | 7.11
820 | Story6 | B59 | 50 MPa RC Beam (25 cm x 25 cm) | Beam | 50MPa | Concrete Rectangular | 250 | 250 | 625 | 7012.5 | 0.44 | 1072.25 | G300E | 5962085.94 | 46.78 | G300E | 851995.38 | 6.69
821 | Story6 | B6 | 50 MPa RC Beam (25 cm x 25 cm) | Beam | 50MPa | Concrete Rectangular | 250 | 250 | 625 | 7012.5 | 0.44 | 1072.25 | G300E | 3225165.62 | 25.31 | G300E | 1093073.44 | 8.58
822 | Story6 | B60 | 50 MPa RC Beam (25 cm x 25 cm) | Beam | 50MPa | Concrete Rectangular | 250 | 250 | 625 | 7012.5 | 0.44 | 1072.25 | G300E | 3205881.25 | 25.15 | G300E | 951362.5 | 7.46
823 | Story6 | B61 | 50 MPa RC Beam (25 cm x 25 cm) | Beam | 50MPa | Concrete Rectangular | 250 | 250 | 625 | 7012.5 | 0.44 | 1072.25 | G300E | 3225165.62 | 25.31 | G300E | 1093073.44 | 8.58
824 | Story6 | B62 | 50 MPa RC Beam (25 cm x 25 cm) | Beam | 50MPa | Concrete Rectangular | 250 | 250 | 625 | 7012.5 | 0.44 | 1072.25 | G300E | 5962085.94 | 46.78 | G300E | 851990.26 | 6.69
825 | Story6 | B63 | 50 MPa RC Beam (25 cm x 25 cm) | Beam | 50MPa | Concrete Rectangular | 250 | 250 | 625 | 7012.5 | 0.44 | 1072.25 | G300E | 5377418.75 | 42.19 | G300E | 717968.24 | 5.63
826 | Story6 | B64 | 50 MPa RC Beam (25 cm x 25 cm) | Beam | 50MPa | Concrete Rectangular | 250 | 250 | 625 | 7012.5 | 0.44 | 1072.25 | G300E | 5139578.12 | 40.33 | G300E | 712507.98 | 5.59
827 | Story6 | B65 | 50 MPa RC Beam (25 cm x 25 cm) | Beam | 50MPa | Concrete Rectangular | 250 | 250 | 625 | 7012.5 | 0.44 | 1072.25 | G300E | 5154479.69 | 40.44 | G300E | 907540.22 | 7.12
828 | Story6 | B66 | 50 MPa RC Beam (25 cm x 25 cm) | Beam | 50MPa | Concrete Rectangular | 250 | 250 | 625 | 7200 | 0.45 | 1100.92 | G300E | 5194500 | 40.76 | G300E | 982976.25 | 7.71
829 | Story6 | B67 | 50 MPa RC Beam (25 cm x 25 cm) | Beam | 50MPa | Concrete Rectangular | 250 | 250 | 625 | 7012.5 | 0.44 | 1072.25 | G300E | 5059226.56 | 39.7 | G300E | 957377.91 | 7.51
830 | Story6 | B69 | 50 MPa RC Beam (25 cm x 25 cm) | Beam | 50MPa | Concrete Rectangular | 250 | 250 | 625 | 7012.5 | 0.44 | 1072.25 | G300E | 4936800 | 38.74 | G300E | 926722.33 | 7.27
831 | Story6 | B7 | 50 MPa RC Beam (25 cm x 25 cm) | Beam | 50MPa | Concrete Rectangular | 250 | 250 | 625 | 7012.5 | 0.44 | 1072.25 | G300E | 5962085.94 | 46.78 | G300E | 851990.26 | 6.69
832 | Story6 | B70 | 50 MPa RC Beam (25 cm x 25 cm) | Beam | 50MPa | Concrete Rectangular | 250 | 250 | 625 | 7012.5 | 0.44 | 1072.25 | G300E | 4918684.38 | 38.59 | G300E | 924384.83 | 7.25
833 | Story6 | B71 | 50 MPa RC Beam (25 cm x 25 cm) | Beam | 50MPa | Concrete Rectangular | 250 | 250 | 625 | 7012.5 | 0.44 | 1072.25 | G300E | 5051337.5 | 39.63 | G300E | 691665.52 | 5.43
834 | Story6 | B72 | 50 MPa RC Beam (25 cm x 25 cm) | Beam | 50MPa | Concrete Rectangular | 250 | 250 | 625 | 7012.5 | 0.44 | 1072.25 | G300E | 5139870.31 | 40.33 | G300E | 712513.1 | 5.59
835 | Story6 | B73 | 50 MPa RC Beam (25 cm x 25 cm) | Beam | 50MPa | Concrete Rectangular | 250 | 250 | 625 | 7012.5 | 0.44 | 1072.25 | G300E | 5376250 | 42.18 | G300E | 815230.88 | 6.4
836 | Story6 | B74 | 50 MPa RC Beam (25 cm x 25 cm) | Beam | 50MPa | Concrete Rectangular | 250 | 250 | 625 | 7012.5 | 0.44 | 1072.25 | G300E | 5962378.12 | 46.78 | G300E | 852002.68 | 6.69
837 | Story6 | B75 | 50 MPa RC Beam (25 cm x 25 cm) | Beam | 50MPa | Concrete Rectangular | 250 | 250 | 625 | 7012.5 | 0.44 | 1072.25 | G300E | 3225457.81 | 25.31 | G300E | 1093073.44 | 8.58
838 | Story6 | B76 | 50 MPa RC Beam (25 cm x 25 cm) | Beam | 50MPa | Concrete Rectangular | 250 | 250 | 625 | 7012.5 | 0.44 | 1072.25 | G300E | 3205881.25 | 25.15 | G300E | 1048368.75 | 8.23
839 | Story6 | B77 | 50 MPa RC Beam (25 cm x 25 cm) | Beam | 50MPa | Concrete Rectangular | 250 | 250 | 625 | 7012.5 | 0.44 | 1072.25 | G300E | 5947768.75 | 46.67 | G300E | 856684.98 | 6.72
840 | Story6 | B78 | 50 MPa RC Beam (25 cm x 25 cm) | Beam | 50MPa | Concrete Rectangular | 250 | 250 | 625 | 7012.5 | 0.44 | 1072.25 | G300E | 5367192.19 | 42.11 | G300E | 713456.86 | 5.6
841 | Story6 | B79 | 50 MPa RC Beam (25 cm x 25 cm) | Beam | 50MPa | Concrete Rectangular | 250 | 250 | 625 | 7012.5 | 0.44 | 1072.25 | G300E | 5157985.94 | 40.47 | G300E | 711624.12 | 5.58
842 | Story6 | B8 | 50 MPa RC Beam (25 cm x 25 cm) | Beam | 50MPa | Concrete Rectangular | 250 | 250 | 625 | 7012.5 | 0.44 | 1072.25 | G300E | 3205881.25 | 25.15 | G300E | 951362.5 | 7.46
843 | Story6 | B80 | 50 MPa RC Beam (25 cm x 25 cm) | Beam | 50MPa | Concrete Rectangular | 250 | 250 | 625 | 7012.5 | 0.44 | 1072.25 | G300E | 5158278.12 | 40.47 | G300E | 711624.12 | 5.58
844 | Story6 | B81 | 50 MPa RC Beam (25 cm x 25 cm) | Beam | 50MPa | Concrete Rectangular | 250 | 250 | 625 | 7012.5 | 0.44 | 1072.25 | G300E | 5154771.88 | 40.45 | G300E | 907550.45 | 7.12
845 | Story6 | B82 | 50 MPa RC Beam (25 cm x 25 cm) | Beam | 50MPa | Concrete Rectangular | 250 | 250 | 625 | 7012.5 | 0.44 | 1072.25 | G300E | 5140746.88 | 40.34 | G300E | 712510.91 | 5.59
846 | Story6 | B83 | 50 MPa RC Beam (25 cm x 25 cm) | Beam | 50MPa | Concrete Rectangular | 250 | 250 | 625 | 7012.5 | 0.44 | 1072.25 | G300E | 4687856.25 | 36.78 | G300E | 863609.83 | 6.78
847 | Story6 | B84 | 50 MPa RC Beam (25 cm x 25 cm) | Beam | 50MPa | Concrete Rectangular | 250 | 250 | 625 | 7012.5 | 0.44 | 1072.25 | G300E | 5138993.75 | 40.32 | G300E | 712487.53 | 5.59
848 | Story6 | B85 | 50 MPa RC Beam (25 cm x 25 cm) | Beam | 50MPa | Concrete Rectangular | 250 | 250 | 625 | 7012.5 | 0.44 | 1072.25 | G300E | 5048707.81 | 39.61 | G300E | 691309.05 | 5.42
849 | Story6 | B86 | 50 MPa RC Beam (25 cm x 25 cm) | Beam | 50MPa | Concrete Rectangular | 250 | 250 | 625 | 7012.5 | 0.44 | 1072.25 | G300E | 4990562.5 | 39.16 | G300E | 593020.1 | 4.65
850 | Story6 | B87 | 50 MPa RC Beam (25 cm x 25 cm) | Beam | 50MPa | Concrete Rectangular | 250 | 250 | 625 | 7012.5 | 0.44 | 1072.25 | G300E | 4973323.44 | 39.02 | G300E | 593020.1 | 4.65
851 | Story6 | B88 | 50 MPa RC Beam (25 cm x 25 cm) | Beam | 50MPa | Concrete Rectangular | 250 | 250 | 625 | 7012.5 | 0.44 | 1072.25 | G300E | 5187496.88 | 40.7 | G300E | 594319.6 | 4.66
852 | Story6 | B89 | 50 MPa RC Beam (25 cm x 25 cm) | Beam | 50MPa | Concrete Rectangular | 250 | 250 | 625 | 7012.5 | 0.44 | 1072.25 | G300E | 5879396.88 | 46.13 | G300E | 856668.91 | 6.72
853 | Story6 | B9 | 50 MPa RC Beam (25 cm x 25 cm) | Beam | 50MPa | Concrete Rectangular | 250 | 250 | 625 | 7012.5 | 0.44 | 1072.25 | G300E | 5962085.94 | 46.78 | G300E | 851990.26 | 6.69
854 | Story6 | B90 | 50 MPa RC Beam (25 cm x 25 cm) | Beam | 50MPa | Concrete Rectangular | 250 | 250 | 625 | 7012.5 | 0.44 | 1072.25 | G300E | 3205881.25 | 25.15 | G300E | 1048368.75 | 8.23
855 | Story6 | B91 | 50 MPa RC Beam (25 cm x 25 cm) | Beam | 50MPa | Concrete Rectangular | 250 | 250 | 625 | 7012.5 | 0.44 | 1072.25 | G300E | 3872945.31 | 30.39 | G300E | 1326483.04 | 10.41
856 | Story6 | B92 | 50 MPa RC Beam (25 cm x 25 cm) | Beam | 50MPa | Concrete Rectangular | 250 | 250 | 625 | 7012.5 | 0.44 | 1072.25 | G300E | 6092693.75 | 47.81 | G300E | 867261.44 | 6.8
857 | Story6 | B93 | 50 MPa RC Beam (25 cm x 25 cm) | Beam | 50MPa | Concrete Rectangular | 250 | 250 | 625 | 7012.5 | 0.44 | 1072.25 | G300E | 6092401.56 | 47.8 | G300E | 867266.55 | 6.8
858 | Story6 | B94 | 50 MPa RC Beam (25 cm x 25 cm) | Beam | 50MPa | Concrete Rectangular | 250 | 250 | 625 | 7012.5 | 0.44 | 1072.25 | G300E | 5367192.19 | 42.11 | G300E | 713456.86 | 5.6
859 | Story6 | B95 | 50 MPa RC Beam (25 cm x 25 cm) | Beam | 50MPa | Concrete Rectangular | 250 | 250 | 625 | 7012.5 | 0.44 | 1072.25 | G300E | 5947768.75 | 46.67 | G300E | 856688.64 | 6.72
860 | Story6 | B96 | 50 MPa RC Beam (25 cm x 25 cm) | Beam | 50MPa | Concrete Rectangular | 250 | 250 | 625 | 7012.5 | 0.44 | 1072.25 | G300E | 5377418.75 | 42.19 | G300E | 717974.81 | 5.63
861 | Story6 | B97 | 50 MPa RC Beam (25 cm x 25 cm) | Beam | 50MPa | Concrete Rectangular | 250 | 250 | 625 | 7012.5 | 0.44 | 1072.25 | G300E | 5962085.94 | 46.78 | G300E | 851995.38 | 6.69
862 | Story6 | B98 | 50 MPa RC Beam (25 cm x 25 cm) | Beam | 50MPa | Concrete Rectangular | 250 | 250 | 625 | 7012.5 | 0.44 | 1072.25 | G300E | 5327454.69 | 41.8 | G300E | 906737.43 | 7.11
863 | Story6 | B99 | 50 MPa RC Beam (25 cm x 25 cm) | Beam | 50MPa | Concrete Rectangular | 250 | 250 | 625 | 7012.5 | 0.44 | 1072.25 | G300E | 5962378.12 | 46.78 | G300E | 852003.41 | 6.69
864 | Story7 | B1 | 50 MPa RC Beam (25 cm x 25 cm) | Beam | 50MPa | Concrete Rectangular | 250 | 250 | 625 | 7037.5 | 0.44 | 1076.07 | G300E | 3838956.25 | 30.12 | G300E | 1436188.08 | 11.27
865 | Story7 | B10 | 50 MPa RC Beam (25 cm x 25 cm) | Beam | 50MPa | Concrete Rectangular | 250 | 250 | 625 | 7037.5 | 0.44 | 1076.07 | G300E | 3335775 | 26.17 | G300E | 1084361.46 | 8.51
866 | Story7 | B100 | 50 MPa RC Beam (25 cm x 25 cm) | Beam | 50MPa | Concrete Rectangular | 250 | 250 | 625 | 7037.5 | 0.44 | 1076.07 | G300E | 5388672.4 | 42.28 | G300E | 526878.57 | 4.13
867 | Story7 | B101 | 50 MPa RC Beam (25 cm x 25 cm) | Beam | 50MPa | Concrete Rectangular | 250 | 250 | 625 | 7037.5 | 0.44 | 1076.07 | G300E | 5836433.33 | 45.79 | G300E | 753195.04 | 5.91
868 | Story7 | B102 | 50 MPa RC Beam (25 cm x 25 cm) | Beam | 50MPa | Concrete Rectangular | 250 | 250 | 625 | 7037.5 | 0.44 | 1076.07 | G300E | 5254080.21 | 41.23 | G300E | 401224 | 3.15
869 | Story7 | B103 | 50 MPa RC Beam (25 cm x 25 cm) | Beam | 50MPa | Concrete Rectangular | 250 | 250 | 625 | 7037.5 | 0.44 | 1076.07 | G300E | 5951965.62 | 46.7 | G300E | 659664.46 | 5.18
870 | Story7 | B104 | 50 MPa RC Beam (25 cm x 25 cm) | Beam | 50MPa | Concrete Rectangular | 250 | 250 | 625 | 7037.5 | 0.44 | 1076.07 | G300E | 5933198.96 | 46.55 | G300E | 659270.07 | 5.17
871 | Story7 | B105 | 50 MPa RC Beam (25 cm x 25 cm) | Beam | 50MPa | Concrete Rectangular | 250 | 250 | 625 | 7037.5 | 0.44 | 1076.07 | G300E | 3674161.46 | 28.83 | G300E | 1371139.58 | 10.76
872 | Story7 | B106 | 50 MPa RC Beam (25 cm x 25 cm) | Beam | 50MPa | Concrete Rectangular | 250 | 250 | 625 | 7037.5 | 0.44 | 1076.07 | G300E | 3838956.25 | 30.12 | G300E | 1437360.99 | 11.28
873 | Story7 | B107 | 50 MPa RC Beam (25 cm x 25 cm) | Beam | 50MPa | Concrete Rectangular | 250 | 250 | 625 | 7037.5 | 0.44 | 1076.07 | G300E | 3321700 | 26.06 | G300E | 1057091.15 | 8.29
874 | Story7 | B108 | 50 MPa RC Beam (25 cm x 25 cm) | Beam | 50MPa | Concrete Rectangular | 250 | 250 | 625 | 7037.5 | 0.44 | 1076.07 | G300E | 3335775 | 26.17 | G300E | 1084361.46 | 8.51
875 | Story7 | B109 | 50 MPa RC Beam (25 cm x 25 cm) | Beam | 50MPa | Concrete Rectangular | 250 | 250 | 625 | 7037.5 | 0.44 | 1076.07 | G300E | 3306452.08 | 25.94 | G300E | 1221006.25 | 9.58
876 | Story7 | B11 | 50 MPa RC Beam (25 cm x 25 cm) | Beam | 50MPa | Concrete Rectangular | 250 | 250 | 625 | 7037.5 | 0.44 | 1076.07 | G300E | 5837606.25 | 45.8 | G300E | 753220.69 | 5.91
877 | Story7 | B110 | 50 MPa RC Beam (25 cm x 25 cm) | Beam | 50MPa | Concrete Rectangular | 250 | 250 | 625 | 7037.5 | 0.44 | 1076.07 | G300E | 3336361.46 | 26.18 | G300E | 1084361.46 | 8.51
878 | Story7 | B111 | 50 MPa RC Beam (25 cm x 25 cm) | Beam | 50MPa | Concrete Rectangular | 250 | 250 | 625 | 7037.5 | 0.44 | 1076.07 | G300E | 3322579.69 | 26.07 | G300E | 1054745.31 | 8.28
879 | Story7 | B112 | 50 MPa RC Beam (25 cm x 25 cm) | Beam | 50MPa | Concrete Rectangular | 250 | 250 | 625 | 7037.5 | 0.44 | 1076.07 | G300E | 3672695.31 | 28.82 | G300E | 1373485.42 | 10.78
880 | Story7 | B12 | 50 MPa RC Beam (25 cm x 25 cm) | Beam | 50MPa | Concrete Rectangular | 250 | 250 | 625 | 7037.5 | 0.44 | 1076.07 | G300E | 3321406.77 | 26.06 | G300E | 1057091.15 | 8.29
881 | Story7 | B13 | 50 MPa RC Beam (25 cm x 25 cm) | Beam | 50MPa | Concrete Rectangular | 250 | 250 | 625 | 7037.5 | 0.44 | 1076.07 | G300E | 6073655.73 | 47.66 | G300E | 762247.75 | 5.98
882 | Story7 | B14 | 50 MPa RC Beam (25 cm x 25 cm) | Beam | 50MPa | Concrete Rectangular | 250 | 250 | 625 | 7037.5 | 0.44 | 1076.07 | G300E | 3838956.25 | 30.12 | G300E | 1436188.08 | 11.27
883 | Story7 | B15 | 50 MPa RC Beam (25 cm x 25 cm) | Beam | 50MPa | Concrete Rectangular | 250 | 250 | 625 | 7037.5 | 0.44 | 1076.07 | G300E | 3838956.25 | 30.12 | G300E | 1437360.99 | 11.28
884 | Story7 | B16 | 50 MPa RC Beam (25 cm x 25 cm) | Beam | 50MPa | Concrete Rectangular | 250 | 250 | 625 | 7037.5 | 0.44 | 1076.07 | G300E | 3321700 | 26.06 | G300E | 1057091.15 | 8.29
885 | Story7 | B17 | 50 MPa RC Beam (25 cm x 25 cm) | Beam | 50MPa | Concrete Rectangular | 250 | 250 | 625 | 7037.5 | 0.44 | 1076.07 | G300E | 6073655.73 | 47.66 | G300E | 762247.75 | 5.98
886 | Story7 | B18 | 50 MPa RC Beam (25 cm x 25 cm) | Beam | 50MPa | Concrete Rectangular | 250 | 250 | 625 | 7037.5 | 0.44 | 1076.07 | G300E | 5443506.25 | 42.71 | G300E | 521597.51 | 4.09
887 | Story7 | B19 | 50 MPa RC Beam (25 cm x 25 cm) | Beam | 50MPa | Concrete Rectangular | 250 | 250 | 625 | 7037.5 | 0.44 | 1076.07 | G300E | 5443506.25 | 42.71 | G300E | 521597.51 | 4.09
888 | Story7 | B2 | 50 MPa RC Beam (25 cm x 25 cm) | Beam | 50MPa | Concrete Rectangular | 250 | 250 | 625 | 7037.5 | 0.44 | 1076.07 | G300E | 3838956.25 | 30.12 | G300E | 1437360.99 | 11.28
889 | Story7 | B20 | 50 MPa RC Beam (25 cm x 25 cm) | Beam | 50MPa | Concrete Rectangular | 250 | 250 | 625 | 7037.5 | 0.44 | 1076.07 | G300E | 5192208.85 | 40.74 | G300E | 518870.48 | 4.07
890 | Story7 | B21 | 50 MPa RC Beam (25 cm x 25 cm) | Beam | 50MPa | Concrete Rectangular | 250 | 250 | 625 | 7037.5 | 0.44 | 1076.07 | G300E | 5388965.62 | 42.28 | G300E | 526911.55 | 4.13
891 | Story7 | B22 | 50 MPa RC Beam (25 cm x 25 cm) | Beam | 50MPa | Concrete Rectangular | 250 | 250 | 625 | 7037.5 | 0.44 | 1076.07 | G300E | 5259065.1 | 41.26 | G300E | 519401.95 | 4.08
892 | Story7 | B23 | 50 MPa RC Beam (25 cm x 25 cm) | Beam | 50MPa | Concrete Rectangular | 250 | 250 | 625 | 7037.5 | 0.44 | 1076.07 | G300E | 5470483.33 | 42.92 | G300E | 910818.91 | 7.15
893 | Story7 | B24 | 50 MPa RC Beam (25 cm x 25 cm) | Beam | 50MPa | Concrete Rectangular | 250 | 250 | 625 | 7037.5 | 0.44 | 1076.07 | G300E | 5259065.1 | 41.26 | G300E | 519401.95 | 4.08
894 | Story7 | B25 | 50 MPa RC Beam (25 cm x 25 cm) | Beam | 50MPa | Concrete Rectangular | 250 | 250 | 625 | 7037.5 | 0.44 | 1076.07 | G300E | 5388965.62 | 42.28 | G300E | 526907.15 | 4.13
895 | Story7 | B26 | 50 MPa RC Beam (25 cm x 25 cm) | Beam | 50MPa | Concrete Rectangular | 250 | 250 | 625 | 7037.5 | 0.44 | 1076.07 | G300E | 5192208.85 | 40.74 | G300E | 518870.48 | 4.07
896 | Story7 | B27 | 50 MPa RC Beam (25 cm x 25 cm) | Beam | 50MPa | Concrete Rectangular | 250 | 250 | 625 | 7037.5 | 0.44 | 1076.07 | G300E | 5443506.25 | 42.71 | G300E | 521597.51 | 4.09
897 | Story7 | B28 | 50 MPa RC Beam (25 cm x 25 cm) | Beam | 50MPa | Concrete Rectangular | 250 | 250 | 625 | 7037.5 | 0.44 | 1076.07 | G300E | 5443506.25 | 42.71 | G300E | 521597.51 | 4.09
898 | Story7 | B29 | 50 MPa RC Beam (25 cm x 25 cm) | Beam | 50MPa | Concrete Rectangular | 250 | 250 | 625 | 7037.5 | 0.44 | 1076.07 | G300E | 6073362.5 | 47.65 | G300E | 762252.88 | 5.98
899 | Story7 | B3 | 50 MPa RC Beam (25 cm x 25 cm) | Beam | 50MPa | Concrete Rectangular | 250 | 250 | 625 | 7037.5 | 0.44 | 1076.07 | G300E | 6073655.73 | 47.66 | G300E | 762247.75 | 5.98
900 | Story7 | B30 | 50 MPa RC Beam (25 cm x 25 cm) | Beam | 50MPa | Concrete Rectangular | 250 | 250 | 625 | 7037.5 | 0.44 | 1076.07 | G300E | 3321700 | 26.06 | G300E | 1057091.15 | 8.29
901 | Story7 | B31 | 50 MPa RC Beam (25 cm x 25 cm) | Beam | 50MPa | Concrete Rectangular | 250 | 250 | 625 | 7037.5 | 0.44 | 1076.07 | G300E | 3335775 | 26.17 | G300E | 1084361.46 | 8.51
902 | Story7 | B32 | 50 MPa RC Beam (25 cm x 25 cm) | Beam | 50MPa | Concrete Rectangular | 250 | 250 | 625 | 7037.5 | 0.44 | 1076.07 | G300E | 5837899.48 | 45.81 | G300E | 753220.69 | 5.91
903 | Story7 | B33 | 50 MPa RC Beam (25 cm x 25 cm) | Beam | 50MPa | Concrete Rectangular | 250 | 250 | 625 | 7037.5 | 0.44 | 1076.07 | G300E | 5388965.62 | 42.28 | G300E | 526911.55 | 4.13
904 | Story7 | B34 | 50 MPa RC Beam (25 cm x 25 cm) | Beam | 50MPa | Concrete Rectangular | 250 | 250 | 625 | 7037.5 | 0.44 | 1076.07 | G300E | 5192208.85 | 40.74 | G300E | 518870.48 | 4.07
905 | Story7 | B35 | 50 MPa RC Beam (25 cm x 25 cm) | Beam | 50MPa | Concrete Rectangular | 250 | 250 | 625 | 7037.5 | 0.44 | 1076.07 | G300E | 5098375.52 | 40 | G300E | 715352.35 | 5.61
906 | Story7 | B36 | 50 MPa RC Beam (25 cm x 25 cm) | Beam | 50MPa | Concrete Rectangular | 250 | 250 | 625 | 7037.5 | 0.44 | 1076.07 | G300E | 5098375.52 | 40 | G300E | 715352.35 | 5.61
907 | Story7 | B37 | 50 MPa RC Beam (25 cm x 25 cm) | Beam | 50MPa | Concrete Rectangular | 250 | 250 | 625 | 7200 | 0.45 | 1100.92 | G300E | 5197800 | 40.78 | G300E | 992576.25 | 7.79
908 | Story7 | B38 | 50 MPa RC Beam (25 cm x 25 cm) | Beam | 50MPa | Concrete Rectangular | 250 | 250 | 625 | 7037.5 | 0.44 | 1076.07 | G300E | 4768199.48 | 37.41 | G300E | 866688.65 | 6.8
909 | Story7 | B39 | 50 MPa RC Beam (25 cm x 25 cm) | Beam | 50MPa | Concrete Rectangular | 250 | 250 | 625 | 7200 | 0.45 | 1100.92 | G300E | 5198700 | 40.79 | G300E | 992576.25 | 7.79
910 | Story7 | B4 | 50 MPa RC Beam (25 cm x 25 cm) | Beam | 50MPa | Concrete Rectangular | 250 | 250 | 625 | 7037.5 | 0.44 | 1076.07 | G300E | 3321700 | 26.06 | G300E | 1057091.15 | 8.29
911 | Story7 | B40 | 50 MPa RC Beam (25 cm x 25 cm) | Beam | 50MPa | Concrete Rectangular | 250 | 250 | 625 | 7037.5 | 0.44 | 1076.07 | G300E | 5098375.52 | 40 | G300E | 715346.48 | 5.61
912 | Story7 | B41 | 50 MPa RC Beam (25 cm x 25 cm) | Beam | 50MPa | Concrete Rectangular | 250 | 250 | 625 | 7037.5 | 0.44 | 1076.07 | G300E | 5098375.52 | 40 | G300E | 715355.28 | 5.61
913 | Story7 | B42 | 50 MPa RC Beam (25 cm x 25 cm) | Beam | 50MPa | Concrete Rectangular | 250 | 250 | 625 | 7037.5 | 0.44 | 1076.07 | G300E | 5191915.62 | 40.74 | G300E | 518870.48 | 4.07
914 | Story7 | B43 | 50 MPa RC Beam (25 cm x 25 cm) | Beam | 50MPa | Concrete Rectangular | 250 | 250 | 625 | 7037.5 | 0.44 | 1076.07 | G300E | 5388965.62 | 42.28 | G300E | 526913.02 | 4.13
915 | Story7 | B44 | 50 MPa RC Beam (25 cm x 25 cm) | Beam | 50MPa | Concrete Rectangular | 250 | 250 | 625 | 7037.5 | 0.44 | 1076.07 | G300E | 5837606.25 | 45.8 | G300E | 753220.69 | 5.91
916 | Story7 | B45 | 50 MPa RC Beam (25 cm x 25 cm) | Beam | 50MPa | Concrete Rectangular | 250 | 250 | 625 | 7037.5 | 0.44 | 1076.07 | G300E | 3335775 | 26.17 | G300E | 1084361.46 | 8.51
917 | Story7 | B46 | 50 MPa RC Beam (25 cm x 25 cm) | Beam | 50MPa | Concrete Rectangular | 250 | 250 | 625 | 7037.5 | 0.44 | 1076.07 | G300E | 3306452.08 | 25.94 | G300E | 1221006.25 | 9.58
918 | Story7 | B47 | 50 MPa RC Beam (25 cm x 25 cm) | Beam | 50MPa | Concrete Rectangular | 250 | 250 | 625 | 7037.5 | 0.44 | 1076.07 | G300E | 6005626.56 | 47.12 | G300E | 753234.62 | 5.91
919 | Story7 | B48 | 50 MPa RC Beam (25 cm x 25 cm) | Beam | 50MPa | Concrete Rectangular | 250 | 250 | 625 | 7037.5 | 0.44 | 1076.07 | G300E | 5470483.33 | 42.92 | G300E | 910818.91 | 7.15
920 | Story7 | B49 | 50 MPa RC Beam (25 cm x 25 cm) | Beam | 50MPa | Concrete Rectangular | 250 | 250 | 625 | 7037.5 | 0.44 | 1076.07 | G300E | 5258771.88 | 41.26 | G300E | 519401.22 | 4.08
921 | Story7 | B5 | 50 MPa RC Beam (25 cm x 25 cm) | Beam | 50MPa | Concrete Rectangular | 250 | 250 | 625 | 7037.5 | 0.44 | 1076.07 | G300E | 5837606.25 | 45.8 | G300E | 753220.69 | 5.91
922 | Story7 | B50 | 50 MPa RC Beam (25 cm x 25 cm) | Beam | 50MPa | Concrete Rectangular | 250 | 250 | 625 | 7037.5 | 0.44 | 1076.07 | G300E | 4768492.71 | 37.42 | G300E | 866688.65 | 6.8
923 | Story7 | B51 | 50 MPa RC Beam (25 cm x 25 cm) | Beam | 50MPa | Concrete Rectangular | 250 | 250 | 625 | 7200 | 0.45 | 1100.92 | G300E | 5198100 | 40.79 | G300E | 992576.25 | 7.79
924 | Story7 | B55 | 50 MPa RC Beam (25 cm x 25 cm) | Beam | 50MPa | Concrete Rectangular | 250 | 250 | 625 | 7037.5 | 0.44 | 1076.07 | G300E | 5081075 | 39.87 | G300E | 970174.36 | 7.61
925 | Story7 | B56 | 50 MPa RC Beam (25 cm x 25 cm) | Beam | 50MPa | Concrete Rectangular | 250 | 250 | 625 | 7037.5 | 0.44 | 1076.07 | G300E | 4767906.25 | 37.41 | G300E | 866688.65 | 6.8
926 | Story7 | B57 | 50 MPa RC Beam (25 cm x 25 cm) | Beam | 50MPa | Concrete Rectangular | 250 | 250 | 625 | 7037.5 | 0.44 | 1076.07 | G300E | 5260238.02 | 41.27 | G300E | 519404.15 | 4.08
927 | Story7 | B58 | 50 MPa RC Beam (25 cm x 25 cm) | Beam | 50MPa | Concrete Rectangular | 250 | 250 | 625 | 7037.5 | 0.44 | 1076.07 | G300E | 5470483.33 | 42.92 | G300E | 715543.68 | 5.61
928 | Story7 | B59 | 50 MPa RC Beam (25 cm x 25 cm) | Beam | 50MPa | Concrete Rectangular | 250 | 250 | 625 | 7037.5 | 0.44 | 1076.07 | G300E | 6005626.56 | 47.12 | G300E | 753236.09 | 5.91
929 | Story7 | B6 | 50 MPa RC Beam (25 cm x 25 cm) | Beam | 50MPa | Concrete Rectangular | 250 | 250 | 625 | 7037.5 | 0.44 | 1076.07 | G300E | 3335775 | 26.17 | G300E | 1084361.46 | 8.51
930 | Story7 | B60 | 50 MPa RC Beam (25 cm x 25 cm) | Beam | 50MPa | Concrete Rectangular | 250 | 250 | 625 | 7037.5 | 0.44 | 1076.07 | G300E | 3306452.08 | 25.94 | G300E | 1221006.25 | 9.58
931 | Story7 | B61 | 50 MPa RC Beam (25 cm x 25 cm) | Beam | 50MPa | Concrete Rectangular | 250 | 250 | 625 | 7037.5 | 0.44 | 1076.07 | G300E | 3335775 | 26.17 | G300E | 1084361.46 | 8.51
932 | Story7 | B62 | 50 MPa RC Beam (25 cm x 25 cm) | Beam | 50MPa | Concrete Rectangular | 250 | 250 | 625 | 7037.5 | 0.44 | 1076.07 | G300E | 6005626.56 | 47.12 | G300E | 753234.62 | 5.91
933 | Story7 | B63 | 50 MPa RC Beam (25 cm x 25 cm) | Beam | 50MPa | Concrete Rectangular | 250 | 250 | 625 | 7037.5 | 0.44 | 1076.07 | G300E | 5388965.62 | 42.28 | G300E | 526907.15 | 4.13
934 | Story7 | B64 | 50 MPa RC Beam (25 cm x 25 cm) | Beam | 50MPa | Concrete Rectangular | 250 | 250 | 625 | 7037.5 | 0.44 | 1076.07 | G300E | 5258771.88 | 41.26 | G300E | 519401.22 | 4.08
935 | Story7 | B65 | 50 MPa RC Beam (25 cm x 25 cm) | Beam | 50MPa | Concrete Rectangular | 250 | 250 | 625 | 7037.5 | 0.44 | 1076.07 | G300E | 5098375.52 | 40 | G300E | 715349.41 | 5.61
936 | Story7 | B66 | 50 MPa RC Beam (25 cm x 25 cm) | Beam | 50MPa | Concrete Rectangular | 250 | 250 | 625 | 7200 | 0.45 | 1100.92 | G300E | 5198400 | 40.79 | G300E | 992576.25 | 7.79
937 | Story7 | B67 | 50 MPa RC Beam (25 cm x 25 cm) | Beam | 50MPa | Concrete Rectangular | 250 | 250 | 625 | 7037.5 | 0.44 | 1076.07 | G300E | 5080781.77 | 39.87 | G300E | 970174.36 | 7.61
938 | Story7 | B69 | 50 MPa RC Beam (25 cm x 25 cm) | Beam | 50MPa | Concrete Rectangular | 250 | 250 | 625 | 7037.5 | 0.44 | 1076.07 | G300E | 4956452.6 | 38.89 | G300E | 940582.4 | 7.38
939 | Story7 | B7 | 50 MPa RC Beam (25 cm x 25 cm) | Beam | 50MPa | Concrete Rectangular | 250 | 250 | 625 | 7037.5 | 0.44 | 1076.07 | G300E | 6005626.56 | 47.12 | G300E | 753234.62 | 5.91
940 | Story7 | B70 | 50 MPa RC Beam (25 cm x 25 cm) | Beam | 50MPa | Concrete Rectangular | 250 | 250 | 625 | 7037.5 | 0.44 | 1076.07 | G300E | 4938565.62 | 38.75 | G300E | 937063.65 | 7.35
941 | Story7 | B71 | 50 MPa RC Beam (25 cm x 25 cm) | Beam | 50MPa | Concrete Rectangular | 250 | 250 | 625 | 7037.5 | 0.44 | 1076.07 | G300E | 5059082.81 | 39.7 | G300E | 596363.61 | 4.68
942 | Story7 | B72 | 50 MPa RC Beam (25 cm x 25 cm) | Beam | 50MPa | Concrete Rectangular | 250 | 250 | 625 | 7037.5 | 0.44 | 1076.07 | G300E | 5257892.19 | 41.26 | G300E | 519396.82 | 4.08
943 | Story7 | B73 | 50 MPa RC Beam (25 cm x 25 cm) | Beam | 50MPa | Concrete Rectangular | 250 | 250 | 625 | 7037.5 | 0.44 | 1076.07 | G300E | 5388379.17 | 42.28 | G300E | 526873.43 | 4.13
944 | Story7 | B74 | 50 MPa RC Beam (25 cm x 25 cm) | Beam | 50MPa | Concrete Rectangular | 250 | 250 | 625 | 7037.5 | 0.44 | 1076.07 | G300E | 6005919.79 | 47.12 | G300E | 753238.29 | 5.91
945 | Story7 | B75 | 50 MPa RC Beam (25 cm x 25 cm) | Beam | 50MPa | Concrete Rectangular | 250 | 250 | 625 | 7037.5 | 0.44 | 1076.07 | G300E | 3336361.46 | 26.18 | G300E | 1084361.46 | 8.51
946 | Story7 | B76 | 50 MPa RC Beam (25 cm x 25 cm) | Beam | 50MPa | Concrete Rectangular | 250 | 250 | 625 | 7037.5 | 0.44 | 1076.07 | G300E | 3321406.77 | 26.06 | G300E | 1057091.15 | 8.29
947 | Story7 | B77 | 50 MPa RC Beam (25 cm x 25 cm) | Beam | 50MPa | Concrete Rectangular | 250 | 250 | 625 | 7037.5 | 0.44 | 1076.07 | G300E | 5837606.25 | 45.8 | G300E | 753220.69 | 5.91
948 | Story7 | B78 | 50 MPa RC Beam (25 cm x 25 cm) | Beam | 50MPa | Concrete Rectangular | 250 | 250 | 625 | 7037.5 | 0.44 | 1076.07 | G300E | 5443506.25 | 42.71 | G300E | 521597.51 | 4.09
949 | Story7 | B79 | 50 MPa RC Beam (25 cm x 25 cm) | Beam | 50MPa | Concrete Rectangular | 250 | 250 | 625 | 7037.5 | 0.44 | 1076.07 | G300E | 5192208.85 | 40.74 | G300E | 518870.48 | 4.07
950 | Story7 | B8 | 50 MPa RC Beam (25 cm x 25 cm) | Beam | 50MPa | Concrete Rectangular | 250 | 250 | 625 | 7037.5 | 0.44 | 1076.07 | G300E | 3306452.08 | 25.94 | G300E | 1221006.25 | 9.58
951 | Story7 | B80 | 50 MPa RC Beam (25 cm x 25 cm) | Beam | 50MPa | Concrete Rectangular | 250 | 250 | 625 | 7037.5 | 0.44 | 1076.07 | G300E | 5191915.62 | 40.74 | G300E | 518870.48 | 4.07
952 | Story7 | B81 | 50 MPa RC Beam (25 cm x 25 cm) | Beam | 50MPa | Concrete Rectangular | 250 | 250 | 625 | 7037.5 | 0.44 | 1076.07 | G300E | 5098375.52 | 40 | G300E | 715358.21 | 5.61
953 | Story7 | B82 | 50 MPa RC Beam (25 cm x 25 cm) | Beam | 50MPa | Concrete Rectangular | 250 | 250 | 625 | 7037.5 | 0.44 | 1076.07 | G300E | 5260238.02 | 41.27 | G300E | 519404.89 | 4.08
954 | Story7 | B83 | 50 MPa RC Beam (25 cm x 25 cm) | Beam | 50MPa | Concrete Rectangular | 250 | 250 | 625 | 7037.5 | 0.44 | 1076.07 | G300E | 4767906.25 | 37.41 | G300E | 866688.65 | 6.8
955 | Story7 | B84 | 50 MPa RC Beam (25 cm x 25 cm) | Beam | 50MPa | Concrete Rectangular | 250 | 250 | 625 | 7037.5 | 0.44 | 1076.07 | G300E | 5258185.42 | 41.26 | G300E | 519375.56 | 4.08
956 | Story7 | B85 | 50 MPa RC Beam (25 cm x 25 cm) | Beam | 50MPa | Concrete Rectangular | 250 | 250 | 625 | 7037.5 | 0.44 | 1076.07 | G300E | 5057323.44 | 39.68 | G300E | 596019.8 | 4.68
957 | Story7 | B86 | 50 MPa RC Beam (25 cm x 25 cm) | Beam | 50MPa | Concrete Rectangular | 250 | 250 | 625 | 7037.5 | 0.44 | 1076.07 | G300E | 5017444.27 | 39.37 | G300E | 399843.63 | 3.14
958 | Story7 | B87 | 50 MPa RC Beam (25 cm x 25 cm) | Beam | 50MPa | Concrete Rectangular | 250 | 250 | 625 | 7037.5 | 0.44 | 1076.07 | G300E | 5001609.9 | 39.24 | G300E | 399843.63 | 3.14
959 | Story7 | B88 | 50 MPa RC Beam (25 cm x 25 cm) | Beam | 50MPa | Concrete Rectangular | 250 | 250 | 625 | 7037.5 | 0.44 | 1076.07 | G300E | 5255839.58 | 41.24 | G300E | 401400.67 | 3.15
960 | Story7 | B89 | 50 MPa RC Beam (25 cm x 25 cm) | Beam | 50MPa | Concrete Rectangular | 250 | 250 | 625 | 7037.5 | 0.44 | 1076.07 | G300E | 5836726.56 | 45.8 | G300E | 753215.56 | 5.91
961 | Story7 | B9 | 50 MPa RC Beam (25 cm x 25 cm) | Beam | 50MPa | Concrete Rectangular | 250 | 250 | 625 | 7037.5 | 0.44 | 1076.07 | G300E | 6005626.56 | 47.12 | G300E | 753234.62 | 5.91
962 | Story7 | B90 | 50 MPa RC Beam (25 cm x 25 cm) | Beam | 50MPa | Concrete Rectangular | 250 | 250 | 625 | 7037.5 | 0.44 | 1076.07 | G300E | 3321993.23 | 26.07 | G300E | 1055918.23 | 8.29
963 | Story7 | B91 | 50 MPa RC Beam (25 cm x 25 cm) | Beam | 50MPa | Concrete Rectangular | 250 | 250 | 625 | 7037.5 | 0.44 | 1076.07 | G300E | 3838956.25 | 30.12 | G300E | 1436188.08 | 11.27
964 | Story7 | B92 | 50 MPa RC Beam (25 cm x 25 cm) | Beam | 50MPa | Concrete Rectangular | 250 | 250 | 625 | 7037.5 | 0.44 | 1076.07 | G300E | 6073655.73 | 47.66 | G300E | 762247.75 | 5.98
965 | Story7 | B93 | 50 MPa RC Beam (25 cm x 25 cm) | Beam | 50MPa | Concrete Rectangular | 250 | 250 | 625 | 7037.5 | 0.44 | 1076.07 | G300E | 6073362.5 | 47.65 | G300E | 762252.88 | 5.98
966 | Story7 | B94 | 50 MPa RC Beam (25 cm x 25 cm) | Beam | 50MPa | Concrete Rectangular | 250 | 250 | 625 | 7037.5 | 0.44 | 1076.07 | G300E | 5443213.02 | 42.71 | G300E | 521597.51 | 4.09
967 | Story7 | B95 | 50 MPa RC Beam (25 cm x 25 cm) | Beam | 50MPa | Concrete Rectangular | 250 | 250 | 625 | 7037.5 | 0.44 | 1076.07 | G300E | 5837606.25 | 45.8 | G300E | 753220.69 | 5.91
968 | Story7 | B96 | 50 MPa RC Beam (25 cm x 25 cm) | Beam | 50MPa | Concrete Rectangular | 250 | 250 | 625 | 7037.5 | 0.44 | 1076.07 | G300E | 5388965.62 | 42.28 | G300E | 526913.02 | 4.13
969 | Story7 | B97 | 50 MPa RC Beam (25 cm x 25 cm) | Beam | 50MPa | Concrete Rectangular | 250 | 250 | 625 | 7037.5 | 0.44 | 1076.07 | G300E | 6005626.56 | 47.12 | G300E | 753236.09 | 5.91
970 | Story7 | B98 | 50 MPa RC Beam (25 cm x 25 cm) | Beam | 50MPa | Concrete Rectangular | 250 | 250 | 625 | 7037.5 | 0.44 | 1076.07 | G300E | 5470483.33 | 42.92 | G300E | 715542.94 | 5.61
971 | Story7 | B99 | 50 MPa RC Beam (25 cm x 25 cm) | Beam | 50MPa | Concrete Rectangular | 250 | 250 | 625 | 7037.5 | 0.44 | 1076.07 | G300E | 6006213.02 | 47.13 | G300E | 753239.02 | 5.91
972 | Story8 | B1 | 50 MPa RC Beam (25 cm x 25 cm) | Beam | 50MPa | Concrete Rectangular | 250 | 250 | 625 | 7037.5 | 0.44 | 1076.07 | G300E | 3834557.81 | 30.09 | G300E | 1470202.66 | 11.54
973 | Story8 | B10 | 50 MPa RC Beam (25 cm x 25 cm) | Beam | 50MPa | Concrete Rectangular | 250 | 250 | 625 | 7037.5 | 0.44 | 1076.07 | G300E | 3320820.31 | 26.06 | G300E | 1117203.12 | 8.77
974 | Story8 | B100 | 50 MPa RC Beam (25 cm x 25 cm) | Beam | 50MPa | Concrete Rectangular | 250 | 250 | 625 | 7037.5 | 0.44 | 1076.07 | G300E | 5309500.52 | 41.66 | G300E | 523051.19 | 4.1
975 | Story8 | B101 | 50 MPa RC Beam (25 cm x 25 cm) | Beam | 50MPa | Concrete Rectangular | 250 | 250 | 625 | 7037.5 | 0.44 | 1076.07 | G300E | 5863703.65 | 46.01 | G300E | 755142.08 | 5.93
976 | Story8 | B102 | 50 MPa RC Beam (25 cm x 25 cm) | Beam | 50MPa | Concrete Rectangular | 250 | 250 | 625 | 7037.5 | 0.44 | 1076.07 | G300E | 5254373.44 | 41.23 | G300E | 206087.32 | 1.62
977 | Story8 | B103 | 50 MPa RC Beam (25 cm x 25 cm) | Beam | 50MPa | Concrete Rectangular | 250 | 250 | 625 | 7037.5 | 0.44 | 1076.07 | G300E | 5982168.23 | 46.94 | G300E | 664695.54 | 5.22
978 | Story8 | B104 | 50 MPa RC Beam (25 cm x 25 cm) | Beam | 50MPa | Concrete Rectangular | 250 | 250 | 625 | 7037.5 | 0.44 | 1076.07 | G300E | 5963988.02 | 46.8 | G300E | 664307.01 | 5.21
979 | Story8 | B105 | 50 MPa RC Beam (25 cm x 25 cm) | Beam | 50MPa | Concrete Rectangular | 250 | 250 | 625 | 7037.5 | 0.44 | 1076.07 | G300E | 3671815.62 | 28.81 | G300E | 1407500 | 11.04
980 | Story8 | B106 | 50 MPa RC Beam (25 cm x 25 cm) | Beam | 50MPa | Concrete Rectangular | 250 | 250 | 625 | 7037.5 | 0.44 | 1076.07 | G300E | 3834557.81 | 30.09 | G300E | 1471375.58 | 11.54
981 | Story8 | B107 | 50 MPa RC Beam (25 cm x 25 cm) | Beam | 50MPa | Concrete Rectangular | 250 | 250 | 625 | 7037.5 | 0.44 | 1076.07 | G300E | 3312023.44 | 25.99 | G300E | 1101661.98 | 8.64
982 | Story8 | B108 | 50 MPa RC Beam (25 cm x 25 cm) | Beam | 50MPa | Concrete Rectangular | 250 | 250 | 625 | 7037.5 | 0.44 | 1076.07 | G300E | 3320820.31 | 26.06 | G300E | 1117203.12 | 8.77
983 | Story8 | B109 | 50 MPa RC Beam (25 cm x 25 cm) | Beam | 50MPa | Concrete Rectangular | 250 | 250 | 625 | 7037.5 | 0.44 | 1076.07 | G300E | 3287098.96 | 25.79 | G300E | 1239772.92 | 9.73
984 | Story8 | B11 | 50 MPa RC Beam (25 cm x 25 cm) | Beam | 50MPa | Concrete Rectangular | 250 | 250 | 625 | 7037.5 | 0.44 | 1076.07 | G300E | 5864583.33 | 46.02 | G300E | 755180.93 | 5.93
985 | Story8 | B110 | 50 MPa RC Beam (25 cm x 25 cm) | Beam | 50MPa | Concrete Rectangular | 250 | 250 | 625 | 7037.5 | 0.44 | 1076.07 | G300E | 3320820.31 | 26.06 | G300E | 1116030.21 | 8.76
986 | Story8 | B111 | 50 MPa RC Beam (25 cm x 25 cm) | Beam | 50MPa | Concrete Rectangular | 250 | 250 | 625 | 7037.5 | 0.44 | 1076.07 | G300E | 3312316.67 | 25.99 | G300E | 1100489.06 | 8.63
987 | Story8 | B112 | 50 MPa RC Beam (25 cm x 25 cm) | Beam | 50MPa | Concrete Rectangular | 250 | 250 | 625 | 7037.5 | 0.44 | 1076.07 | G300E | 3670935.94 | 28.8 | G300E | 1408672.92 | 11.05
988 | Story8 | B12 | 50 MPa RC Beam (25 cm x 25 cm) | Beam | 50MPa | Concrete Rectangular | 250 | 250 | 625 | 7037.5 | 0.44 | 1076.07 | G300E | 3312023.44 | 25.99 | G300E | 1101661.98 | 8.64
989 | Story8 | B13 | 50 MPa RC Beam (25 cm x 25 cm) | Beam | 50MPa | Concrete Rectangular | 250 | 250 | 625 | 7037.5 | 0.44 | 1076.07 | G300E | 6100339.58 | 47.87 | G300E | 766347.83 | 6.01
990 | Story8 | B14 | 50 MPa RC Beam (25 cm x 25 cm) | Beam | 50MPa | Concrete Rectangular | 250 | 250 | 625 | 7037.5 | 0.44 | 1076.07 | G300E | 3834557.81 | 30.09 | G300E | 1470202.66 | 11.54
991 | Story8 | B15 | 50 MPa RC Beam (25 cm x 25 cm) | Beam | 50MPa | Concrete Rectangular | 250 | 250 | 625 | 7037.5 | 0.44 | 1076.07 | G300E | 3834557.81 | 30.09 | G300E | 1471375.58 | 11.54
992 | Story8 | B16 | 50 MPa RC Beam (25 cm x 25 cm) | Beam | 50MPa | Concrete Rectangular | 250 | 250 | 625 | 7037.5 | 0.44 | 1076.07 | G300E | 3312023.44 | 25.99 | G300E | 1101661.98 | 8.64
993 | Story8 | B17 | 50 MPa RC Beam (25 cm x 25 cm) | Beam | 50MPa | Concrete Rectangular | 250 | 250 | 625 | 7037.5 | 0.44 | 1076.07 | G300E | 6100339.58 | 47.87 | G300E | 766347.83 | 6.01
994 | Story8 | B18 | 50 MPa RC Beam (25 cm x 25 cm) | Beam | 50MPa | Concrete Rectangular | 250 | 250 | 625 | 7037.5 | 0.44 | 1076.07 | G300E | 5444679.17 | 42.72 | G300E | 326292.95 | 2.56
995 | Story8 | B19 | 50 MPa RC Beam (25 cm x 25 cm) | Beam | 50MPa | Concrete Rectangular | 250 | 250 | 625 | 7037.5 | 0.44 | 1076.07 | G300E | 5444679.17 | 42.72 | G300E | 326292.95 | 2.56
996 | Story8 | B2 | 50 MPa RC Beam (25 cm x 25 cm) | Beam | 50MPa | Concrete Rectangular | 250 | 250 | 625 | 7037.5 | 0.44 | 1076.07 | G300E | 3834557.81 | 30.09 | G300E | 1470202.66 | 11.54
997 | Story8 | B20 | 50 MPa RC Beam (25 cm x 25 cm) | Beam | 50MPa | Concrete Rectangular | 250 | 250 | 625 | 7037.5 | 0.44 | 1076.07 | G300E | 5132390.1 | 40.27 | G300E | 518870.48 | 4.07
998 | Story8 | B21 | 50 MPa RC Beam (25 cm x 25 cm) | Beam | 50MPa | Concrete Rectangular | 250 | 250 | 625 | 7037.5 | 0.44 | 1076.07 | G300E | 5310086.98 | 41.66 | G300E | 523068.05 | 4.1
999 | Story8 | B22 | 50 MPa RC Beam (25 cm x 25 cm) | Beam | 50MPa | Concrete Rectangular | 250 | 250 | 625 | 7037.5 | 0.44 | 1076.07 | G300E | 5280764.06 | 41.43 | G300E | 519877.72 | 4.08
1000 | Story8 | B23 | 50 MPa RC Beam (25 cm x 25 cm) | Beam | 50MPa | Concrete Rectangular | 250 | 250 | 625 | 7037.5 | 0.44 | 1076.07 | G300E | 5442333.33 | 42.7 | G300E | 910137.15 | 7.14
1001 | Story8 | B24 | 50 MPa RC Beam (25 cm x 25 cm) | Beam | 50MPa | Concrete Rectangular | 250 | 250 | 625 | 7037.5 | 0.44 | 1076.07 | G300E | 5280764.06 | 41.43 | G300E | 519876.25 | 4.08
1002 | Story8 | B25 | 50 MPa RC Beam (25 cm x 25 cm) | Beam | 50MPa | Concrete Rectangular | 250 | 250 | 625 | 7037.5 | 0.44 | 1076.07 | G300E | 5310086.98 | 41.66 | G300E | 523066.59 | 4.1
1003 | Story8 | B26 | 50 MPa RC Beam (25 cm x 25 cm) | Beam | 50MPa | Concrete Rectangular | 250 | 250 | 625 | 7037.5 | 0.44 | 1076.07 | G300E | 5132390.1 | 40.27 | G300E | 518870.48 | 4.07
1004 | Story8 | B27 | 50 MPa RC Beam (25 cm x 25 cm) | Beam | 50MPa | Concrete Rectangular | 250 | 250 | 625 | 7037.5 | 0.44 | 1076.07 | G300E | 5444679.17 | 42.72 | G300E | 326293.69 | 2.56
1005 | Story8 | B28 | 50 MPa RC Beam (25 cm x 25 cm) | Beam | 50MPa | Concrete Rectangular | 250 | 250 | 625 | 7037.5 | 0.44 | 1076.07 | G300E | 5444679.17 | 42.72 | G300E | 326292.95 | 2.56
1006 | Story8 | B29 | 50 MPa RC Beam (25 cm x 25 cm) | Beam | 50MPa | Concrete Rectangular | 250 | 250 | 625 | 7037.5 | 0.44 | 1076.07 | G300E | 6100339.58 | 47.87 | G300E | 766352.23 | 6.01
1007 | Story8 | B3 | 50 MPa RC Beam (25 cm x 25 cm) | Beam | 50MPa | Concrete Rectangular | 250 | 250 | 625 | 7037.5 | 0.44 | 1076.07 | G300E | 6100339.58 | 47.87 | G300E | 766348.56 | 6.01
1008 | Story8 | B30 | 50 MPa RC Beam (25 cm x 25 cm) | Beam | 50MPa | Concrete Rectangular | 250 | 250 | 625 | 7037.5 | 0.44 | 1076.07 | G300E | 3312023.44 | 25.99 | G300E | 1101661.98 | 8.64
1009 | Story8 | B31 | 50 MPa RC Beam (25 cm x 25 cm) | Beam | 50MPa | Concrete Rectangular | 250 | 250 | 625 | 7037.5 | 0.44 | 1076.07 | G300E | 3320820.31 | 26.06 | G300E | 1117203.12 | 8.77
1010 | Story8 | B32 | 50 MPa RC Beam (25 cm x 25 cm) | Beam | 50MPa | Concrete Rectangular | 250 | 250 | 625 | 7037.5 | 0.44 | 1076.07 | G300E | 5864583.33 | 46.02 | G300E | 755181.66 | 5.93
1011 | Story8 | B33 | 50 MPa RC Beam (25 cm x 25 cm) | Beam | 50MPa | Concrete Rectangular | 250 | 250 | 625 | 7037.5 | 0.44 | 1076.07 | G300E | 5310086.98 | 41.66 | G300E | 523068.05 | 4.1
1012 | Story8 | B34 | 50 MPa RC Beam (25 cm x 25 cm) | Beam | 50MPa | Concrete Rectangular | 250 | 250 | 625 | 7037.5 | 0.44 | 1076.07 | G300E | 5132390.1 | 40.27 | G300E | 518870.48 | 4.07
1013 | Story8 | B35 | 50 MPa RC Beam (25 cm x 25 cm) | Beam | 50MPa | Concrete Rectangular | 250 | 250 | 625 | 7037.5 | 0.44 | 1076.07 | G300E | 5024188.54 | 39.42 | G300E | 519787.55 | 4.08
1014 | Story8 | B36 | 50 MPa RC Beam (25 cm x 25 cm) | Beam | 50MPa | Concrete Rectangular | 250 | 250 | 625 | 7037.5 | 0.44 | 1076.07 | G300E | 5024188.54 | 39.42 | G300E | 519787.55 | 4.08
1015 | Story8 | B37 | 50 MPa RC Beam (25 cm x 25 cm) | Beam | 50MPa | Concrete Rectangular | 250 | 250 | 625 | 7200 | 0.45 | 1100.92 | G300E | 5134500 | 40.29 | G300E | 997376.25 | 7.83
1016 | Story8 | B38 | 50 MPa RC Beam (25 cm x 25 cm) | Beam | 50MPa | Concrete Rectangular | 250 | 250 | 625 | 7037.5 | 0.44 | 1076.07 | G300E | 4603697.92 | 36.12 | G300E | 866688.65 | 6.8
1017 | Story8 | B39 | 50 MPa RC Beam (25 cm x 25 cm) | Beam | 50MPa | Concrete Rectangular | 250 | 250 | 625 | 7200 | 0.45 | 1100.92 | G300E | 5136300 | 40.3 | G300E | 997376.25 | 7.83
1018 | Story8 | B4 | 50 MPa RC Beam (25 cm x 25 cm) | Beam | 50MPa | Concrete Rectangular | 250 | 250 | 625 | 7037.5 | 0.44 | 1076.07 | G300E | 3312023.44 | 25.99 | G300E | 1101661.98 | 8.64
1019 | Story8 | B40 | 50 MPa RC Beam (25 cm x 25 cm) | Beam | 50MPa | Concrete Rectangular | 250 | 250 | 625 | 7037.5 | 0.44 | 1076.07 | G300E | 5024188.54 | 39.42 | G300E | 519782.42 | 4.08
1020 | Story8 | B41 | 50 MPa RC Beam (25 cm x 25 cm) | Beam | 50MPa | Concrete Rectangular | 250 | 250 | 625 | 7037.5 | 0.44 | 1076.07 | G300E | 5024188.54 | 39.42 | G300E | 519788.28 | 4.08
1021 | Story8 | B42 | 50 MPa RC Beam (25 cm x 25 cm) | Beam | 50MPa | Concrete Rectangular | 250 | 250 | 625 | 7037.5 | 0.44 | 1076.07 | G300E | 5132390.1 | 40.27 | G300E | 518870.48 | 4.07
1022 | Story8 | B43 | 50 MPa RC Beam (25 cm x 25 cm) | Beam | 50MPa | Concrete Rectangular | 250 | 250 | 625 | 7037.5 | 0.44 | 1076.07 | G300E | 5310086.98 | 41.66 | G300E | 523068.79 | 4.1
1023 | Story8 | B44 | 50 MPa RC Beam (25 cm x 25 cm) | Beam | 50MPa | Concrete Rectangular | 250 | 250 | 625 | 7037.5 | 0.44 | 1076.07 | G300E | 5864583.33 | 46.02 | G300E | 755183.86 | 5.93
1024 | Story8 | B45 | 50 MPa RC Beam (25 cm x 25 cm) | Beam | 50MPa | Concrete Rectangular | 250 | 250 | 625 | 7037.5 | 0.44 | 1076.07 | G300E | 3320820.31 | 26.06 | G300E | 1117203.12 | 8.77
1025 | Story8 | B46 | 50 MPa RC Beam (25 cm x 25 cm) | Beam | 50MPa | Concrete Rectangular | 250 | 250 | 625 | 7037.5 | 0.44 | 1076.07 | G300E | 3287098.96 | 25.79 | G300E | 1239772.92 | 9.73
1026 | Story8 | B47 | 50 MPa RC Beam (25 cm x 25 cm) | Beam | 50MPa | Concrete Rectangular | 250 | 250 | 625 | 7037.5 | 0.44 | 1076.07 | G300E | 6035242.71 | 47.35 | G300E | 754292.45 | 5.92
1027 | Story8 | B48 | 50 MPa RC Beam (25 cm x 25 cm) | Beam | 50MPa | Concrete Rectangular | 250 | 250 | 625 | 7037.5 | 0.44 | 1076.07 | G300E | 5442333.33 | 42.7 | G300E | 910135.68 | 7.14
1028 | Story8 | B49 | 50 MPa RC Beam (25 cm x 25 cm) | Beam | 50MPa | Concrete Rectangular | 250 | 250 | 625 | 7037.5 | 0.44 | 1076.07 | G300E | 5280470.83 | 41.43 | G300E | 519876.99 | 4.08
1029 | Story8 | B5 | 50 MPa RC Beam (25 cm x 25 cm) | Beam | 50MPa | Concrete Rectangular | 250 | 250 | 625 | 7037.5 | 0.44 | 1076.07 | G300E | 5864583.33 | 46.02 | G300E | 755180.93 | 5.93
1030 | Story8 | B50 | 50 MPa RC Beam (25 cm x 25 cm) | Beam | 50MPa | Concrete Rectangular | 250 | 250 | 625 | 7037.5 | 0.44 | 1076.07 | G300E | 4603697.92 | 36.12 | G300E | 866688.65 | 6.8
1031 | Story8 | B51 | 50 MPa RC Beam (25 cm x 25 cm) | Beam | 50MPa | Concrete Rectangular | 250 | 250 | 625 | 7200 | 0.45 | 1100.92 | G300E | 5134800 | 40.29 | G300E | 996176.25 | 7.82
1032 | Story8 | B55 | 50 MPa RC Beam (25 cm x 25 cm) | Beam | 50MPa | Concrete Rectangular | 250 | 250 | 625 | 7037.5 | 0.44 | 1076.07 | G300E | 5019790.1 | 39.39 | G300E | 974866.02 | 7.65
1033 | Story8 | B56 | 50 MPa RC Beam (25 cm x 25 cm) | Beam | 50MPa | Concrete Rectangular | 250 | 250 | 625 | 7037.5 | 0.44 | 1076.07 | G300E | 4604284.38 | 36.13 | G300E | 866688.65 | 6.8
1034 | Story8 | B57 | 50 MPa RC Beam (25 cm x 25 cm) | Beam | 50MPa | Concrete Rectangular | 250 | 250 | 625 | 7037.5 | 0.44 | 1076.07 | G300E | 5280764.06 | 41.43 | G300E | 519880.65 | 4.08
1035 | Story8 | B58 | 50 MPa RC Beam (25 cm x 25 cm) | Beam | 50MPa | Concrete Rectangular | 250 | 250 | 625 | 7037.5 | 0.44 | 1076.07 | G300E | 5442919.79 | 42.71 | G300E | 910151.81 | 7.14
1036 | Story8 | B59 | 50 MPa RC Beam (25 cm x 25 cm) | Beam | 50MPa | Concrete Rectangular | 250 | 250 | 625 | 7037.5 | 0.44 | 1076.07 | G300E | 6034949.48 | 47.35 | G300E | 754293.91 | 5.92
1037 | Story8 | B6 | 50 MPa RC Beam (25 cm x 25 cm) | Beam | 50MPa | Concrete Rectangular | 250 | 250 | 625 | 7037.5 | 0.44 | 1076.07 | G300E | 3320820.31 | 26.06 | G300E | 1117203.12 | 8.77
1038 | Story8 | B60 | 50 MPa RC Beam (25 cm x 25 cm) | Beam | 50MPa | Concrete Rectangular | 250 | 250 | 625 | 7037.5 | 0.44 | 1076.07 | G300E | 3287098.96 | 25.79 | G300E | 1239772.92 | 9.73
1039 | Story8 | B61 | 50 MPa RC Beam (25 cm x 25 cm) | Beam | 50MPa | Concrete Rectangular | 250 | 250 | 625 | 7037.5 | 0.44 | 1076.07 | G300E | 3320820.31 | 26.06 | G300E | 1117203.12 | 8.77
1040 | Story8 | B62 | 50 MPa RC Beam (25 cm x 25 cm) | Beam | 50MPa | Concrete Rectangular | 250 | 250 | 625 | 7037.5 | 0.44 | 1076.07 | G300E | 6035242.71 | 47.35 | G300E | 754292.45 | 5.92
1041 | Story8 | B63 | 50 MPa RC Beam (25 cm x 25 cm) | Beam | 50MPa | Concrete Rectangular | 250 | 250 | 625 | 7037.5 | 0.44 | 1076.07 | G300E | 5310086.98 | 41.66 | G300E | 523065.85 | 4.1
1042 | Story8 | B64 | 50 MPa RC Beam (25 cm x 25 cm) | Beam | 50MPa | Concrete Rectangular | 250 | 250 | 625 | 7037.5 | 0.44 | 1076.07 | G300E | 5280470.83 | 41.43 | G300E | 519876.99 | 4.08
1043 | Story8 | B65 | 50 MPa RC Beam (25 cm x 25 cm) | Beam | 50MPa | Concrete Rectangular | 250 | 250 | 625 | 7037.5 | 0.44 | 1076.07 | G300E | 5024481.77 | 39.42 | G300E | 519786.08 | 4.08
1044 | Story8 | B66 | 50 MPa RC Beam (25 cm x 25 cm) | Beam | 50MPa | Concrete Rectangular | 250 | 250 | 625 | 7200 | 0.45 | 1100.92 | G300E | 5134800 | 40.29 | G300E | 996176.25 | 7.82
1045 | Story8 | B67 | 50 MPa RC Beam (25 cm x 25 cm) | Beam | 50MPa | Concrete Rectangular | 250 | 250 | 625 | 7037.5 | 0.44 | 1076.07 | G300E | 5018617.19 | 39.38 | G300E | 974866.02 | 7.65
1046 | Story8 | B69 | 50 MPa RC Beam (25 cm x 25 cm) | Beam | 50MPa | Concrete Rectangular | 250 | 250 | 625 | 7037.5 | 0.44 | 1076.07 | G300E | 4896047.4 | 38.42 | G300E | 944101.15 | 7.41
1047 | Story8 | B7 | 50 MPa RC Beam (25 cm x 25 cm) | Beam | 50MPa | Concrete Rectangular | 250 | 250 | 625 | 7037.5 | 0.44 | 1076.07 | G300E | 6035242.71 | 47.35 | G300E | 754291.71 | 5.92
1048 | Story8 | B70 | 50 MPa RC Beam (25 cm x 25 cm) | Beam | 50MPa | Concrete Rectangular | 250 | 250 | 625 | 7037.5 | 0.44 | 1076.07 | G300E | 4875814.58 | 38.26 | G300E | 941755.32 | 7.39
1049 | Story8 | B71 | 50 MPa RC Beam (25 cm x 25 cm) | Beam | 50MPa | Concrete Rectangular | 250 | 250 | 625 | 7037.5 | 0.44 | 1076.07 | G300E | 4987828.12 | 39.14 | G300E | 596074.78 | 4.68
1050 | Story8 | B72 | 50 MPa RC Beam (25 cm x 25 cm) | Beam | 50MPa | Concrete Rectangular | 250 | 250 | 625 | 7037.5 | 0.44 | 1076.07 | G300E | 5279884.38 | 41.43 | G300E | 519875.52 | 4.08
1051 | Story8 | B73 | 50 MPa RC Beam (25 cm x 25 cm) | Beam | 50MPa | Concrete Rectangular | 250 | 250 | 625 | 7037.5 | 0.44 | 1076.07 | G300E | 5309500.52 | 41.66 | G300E | 523047.53 | 4.1
1052 | Story8 | B74 | 50 MPa RC Beam (25 cm x 25 cm) | Beam | 50MPa | Concrete Rectangular | 250 | 250 | 625 | 7037.5 | 0.44 | 1076.07 | G300E | 6034949.48 | 47.35 | G300E | 754293.91 | 5.92
1053 | Story8 | B75 | 50 MPa RC Beam (25 cm x 25 cm) | Beam | 50MPa | Concrete Rectangular | 250 | 250 | 625 | 7037.5 | 0.44 | 1076.07 | G300E | 3320820.31 | 26.06 | G300E | 1116030.21 | 8.76
1054 | Story8 | B76 | 50 MPa RC Beam (25 cm x 25 cm) | Beam | 50MPa | Concrete Rectangular | 250 | 250 | 625 | 7037.5 | 0.44 | 1076.07 | G300E | 3312023.44 | 25.99 | G300E | 1101661.98 | 8.64
1055 | Story8 | B77 | 50 MPa RC Beam (25 cm x 25 cm) | Beam | 50MPa | Concrete Rectangular | 250 | 250 | 625 | 7037.5 | 0.44 | 1076.07 | G300E | 5864583.33 | 46.02 | G300E | 755181.66 | 5.93
1056 | Story8 | B78 | 50 MPa RC Beam (25 cm x 25 cm) | Beam | 50MPa | Concrete Rectangular | 250 | 250 | 625 | 7037.5 | 0.44 | 1076.07 | G300E | 5444679.17 | 42.72 | G300E | 326293.69 | 2.56
1057 | Story8 | B79 | 50 MPa RC Beam (25 cm x 25 cm) | Beam | 50MPa | Concrete Rectangular | 250 | 250 | 625 | 7037.5 | 0.44 | 1076.07 | G300E | 5132390.1 | 40.27 | G300E | 518870.48 | 4.07
1058 | Story8 | B8 | 50 MPa RC Beam (25 cm x 25 cm) | Beam | 50MPa | Concrete Rectangular | 250 | 250 | 625 | 7037.5 | 0.44 | 1076.07 | G300E | 3287098.96 | 25.79 | G300E | 1239772.92 | 9.73
1059 | Story8 | B80 | 50 MPa RC Beam (25 cm x 25 cm) | Beam | 50MPa | Concrete Rectangular | 250 | 250 | 625 | 7037.5 | 0.44 | 1076.07 | G300E | 5132390.1 | 40.27 | G300E | 518870.48 | 4.07
1060 | Story8 | B81 | 50 MPa RC Beam (25 cm x 25 cm) | Beam | 50MPa | Concrete Rectangular | 250 | 250 | 625 | 7037.5 | 0.44 | 1076.07 | G300E | 5024481.77 | 39.42 | G300E | 519789.75 | 4.08
1061 | Story8 | B82 | 50 MPa RC Beam (25 cm x 25 cm) | Beam | 50MPa | Concrete Rectangular | 250 | 250 | 625 | 7037.5 | 0.44 | 1076.07 | G300E | 5280764.06 | 41.43 | G300E | 519881.38 | 4.08
1062 | Story8 | B83 | 50 MPa RC Beam (25 cm x 25 cm) | Beam | 50MPa | Concrete Rectangular | 250 | 250 | 625 | 7037.5 | 0.44 | 1076.07 | G300E | 4602818.23 | 36.12 | G300E | 866688.65 | 6.8
1063 | Story8 | B84 | 50 MPa RC Beam (25 cm x 25 cm) | Beam | 50MPa | Concrete Rectangular | 250 | 250 | 625 | 7037.5 | 0.44 | 1076.07 | G300E | 5279591.15 | 41.43 | G300E | 519851.33 | 4.08
1064 | Story8 | B85 | 50 MPa RC Beam (25 cm x 25 cm) | Beam | 50MPa | Concrete Rectangular | 250 | 250 | 625 | 7037.5 | 0.44 | 1076.07 | G300E | 4985482.29 | 39.12 | G300E | 498255 | 3.91
1065 | Story8 | B86 | 50 MPa RC Beam (25 cm x 25 cm) | Beam | 50MPa | Concrete Rectangular | 250 | 250 | 625 | 7037.5 | 0.44 | 1076.07 | G300E | 5025361.46 | 39.43 | G300E | 399843.63 | 3.14
1066 | Story8 | B87 | 50 MPa RC Beam (25 cm x 25 cm) | Beam | 50MPa | Concrete Rectangular | 250 | 250 | 625 | 7037.5 | 0.44 | 1076.07 | G300E | 5008647.4 | 39.3 | G300E | 399843.63 | 3.14
1067 | Story8 | B88 | 50 MPa RC Beam (25 cm x 25 cm) | Beam | 50MPa | Concrete Rectangular | 250 | 250 | 625 | 7037.5 | 0.44 | 1076.07 | G300E | 5256132.81 | 41.24 | G300E | 206263.99 | 1.62
1068 | Story8 | B89 | 50 MPa RC Beam (25 cm x 25 cm) | Beam | 50MPa | Concrete Rectangular | 250 | 250 | 625 | 7037.5 | 0.44 | 1076.07 | G300E | 5863410.42 | 46.01 | G300E | 755164.8 | 5.93
1069 | Story8 | B9 | 50 MPa RC Beam (25 cm x 25 cm) | Beam | 50MPa | Concrete Rectangular | 250 | 250 | 625 | 7037.5 | 0.44 | 1076.07 | G300E | 6035242.71 | 47.35 | G300E | 754291.71 | 5.92
1070 | Story8 | B90 | 50 MPa RC Beam (25 cm x 25 cm) | Beam | 50MPa | Concrete Rectangular | 250 | 250 | 625 | 7037.5 | 0.44 | 1076.07 | G300E | 3312023.44 | 25.99 | G300E | 1100489.06 | 8.63
1071 | Story8 | B91 | 50 MPa RC Beam (25 cm x 25 cm) | Beam | 50MPa | Concrete Rectangular | 250 | 250 | 625 | 7037.5 | 0.44 | 1076.07 | G300E | 3834557.81 | 30.09 | G300E | 1470202.66 | 11.54
1072 | Story8 | B92 | 50 MPa RC Beam (25 cm x 25 cm) | Beam | 50MPa | Concrete Rectangular | 250 | 250 | 625 | 7037.5 | 0.44 | 1076.07 | G300E | 6100339.58 | 47.87 | G300E | 766348.56 | 6.01
1073 | Story8 | B93 | 50 MPa RC Beam (25 cm x 25 cm) | Beam | 50MPa | Concrete Rectangular | 250 | 250 | 625 | 7037.5 | 0.44 | 1076.07 | G300E | 6100339.58 | 47.87 | G300E | 766352.23 | 6.01
1074 | Story8 | B94 | 50 MPa RC Beam (25 cm x 25 cm) | Beam | 50MPa | Concrete Rectangular | 250 | 250 | 625 | 7037.5 | 0.44 | 1076.07 | G300E | 5444679.17 | 42.72 | G300E | 326292.95 | 2.56
1075 | Story8 | B95 | 50 MPa RC Beam (25 cm x 25 cm) | Beam | 50MPa | Concrete Rectangular | 250 | 250 | 625 | 7037.5 | 0.44 | 1076.07 | G300E | 5864583.33 | 46.02 | G300E | 755183.86 | 5.93
1076 | Story8 | B96 | 50 MPa RC Beam (25 cm x 25 cm) | Beam | 50MPa | Concrete Rectangular | 250 | 250 | 625 | 7037.5 | 0.44 | 1076.07 | G300E | 5310086.98 | 41.66 | G300E | 523068.79 | 4.1
1077 | Story8 | B97 | 50 MPa RC Beam (25 cm x 25 cm) | Beam | 50MPa | Concrete Rectangular | 250 | 250 | 625 | 7037.5 | 0.44 | 1076.07 | G300E | 6034949.48 | 47.35 | G300E | 754293.18 | 5.92
1078 | Story8 | B98 | 50 MPa RC Beam (25 cm x 25 cm) | Beam | 50MPa | Concrete Rectangular | 250 | 250 | 625 | 7037.5 | 0.44 | 1076.07 | G300E | 5442919.79 | 42.71 | G300E | 910151.08 | 7.14
1079 | Story8 | B99 | 50 MPa RC Beam (25 cm x 25 cm) | Beam | 50MPa | Concrete Rectangular | 250 | 250 | 625 | 7037.5 | 0.44 | 1076.07 | G300E | 6034949.48 | 47.35 | G300E | 754294.64 | 5.92
1080 | Story9 | B1 | 50 MPa RC Beam (25 cm x 25 cm) | Beam | 50MPa | Concrete Rectangular | 250 | 250 | 625 | 7037.5 | 0.44 | 1076.07 | G300E | 3845700.52 | 30.17 | G300E | 1423285.99 | 11.17
1081 | Story9 | B10 | 50 MPa RC Beam (25 cm x 25 cm) | Beam | 50MPa | Concrete Rectangular | 250 | 250 | 625 | 7037.5 | 0.44 | 1076.07 | G300E | 3352489.06 | 26.3 | G300E | 1157375.52 | 9.08
1082 | Story9 | B100 | 50 MPa RC Beam (27.5 cm x 25 cm) | Beam | 50MPa | Concrete Rectangular | 250 | 275 | 687.5 | 7037.5 | 0.48 | 1183.68 | G300E | 4674659.38 | 36.68 | G300E | 971543.15 | 7.62
1083 | Story9 | B101 | 50 MPa RC Beam (27.5 cm x 25 cm) | Beam | 50MPa | Concrete Rectangular | 250 | 275 | 687.5 | 7037.5 | 0.48 | 1183.68 | G300E | 5093977.08 | 39.97 | G300E | 1003824.16 | 7.88
1084 | Story9 | B102 | 50 MPa RC Beam (27.5 cm x 25 cm) | Beam | 50MPa | Concrete Rectangular | 250 | 275 | 687.5 | 7037.5 | 0.48 | 1183.68 | G300E | 4580532.81 | 35.94 | G300E | 117598.46 | 0.92
1085 | Story9 | B103 | 50 MPa RC Beam (27.5 cm x 25 cm) | Beam | 50MPa | Concrete Rectangular | 250 | 275 | 687.5 | 7037.5 | 0.48 | 1183.68 | G300E | 5208336.46 | 40.87 | G300E | 568852.12 | 4.46
1086 | Story9 | B104 | 50 MPa RC Beam (27.5 cm x 25 cm) | Beam | 50MPa | Concrete Rectangular | 250 | 275 | 687.5 | 7037.5 | 0.48 | 1183.68 | G300E | 5192795.31 | 40.74 | G300E | 568704.55 | 4.46
1087 | Story9 | B105 | 50 MPa RC Beam (25 cm x 25 cm) | Beam | 50MPa | Concrete Rectangular | 250 | 250 | 625 | 7037.5 | 0.44 | 1076.07 | G300E | 3683251.56 | 28.9 | G300E | 1358237.5 | 10.66
1088 | Story9 | B106 | 50 MPa RC Beam (25 cm x 25 cm) | Beam | 50MPa | Concrete Rectangular | 250 | 250 | 625 | 7037.5 | 0.44 | 1076.07 | G300E | 3845700.52 | 30.17 | G300E | 1423285.99 | 11.17
1089 | Story9 | B107 | 50 MPa RC Beam (25 cm x 25 cm) | Beam | 50MPa | Concrete Rectangular | 250 | 250 | 625 | 7037.5 | 0.44 | 1076.07 | G300E | 3343105.73 | 26.23 | G300E | 1064128.65 | 8.35
1090 | Story9 | B108 | 50 MPa RC Beam (25 cm x 25 cm) | Beam | 50MPa | Concrete Rectangular | 250 | 250 | 625 | 7037.5 | 0.44 | 1076.07 | G300E | 3352489.06 | 26.3 | G300E | 1157375.52 | 9.08
1091 | Story9 | B109 | 50 MPa RC Beam (25 cm x 25 cm) | Beam | 50MPa | Concrete Rectangular | 250 | 250 | 625 | 7037.5 | 0.44 | 1076.07 | G300E | 3312316.67 | 25.99 | G300E | 1171743.75 | 9.19
1092 | Story9 | B11 | 50 MPa RC Beam (27.5 cm x 25 cm) | Beam | 50MPa | Concrete Rectangular | 250 | 275 | 687.5 | 7037.5 | 0.48 | 1183.68 | G300E | 5094856.77 | 39.98 | G300E | 1003839.48 | 7.88
1093 | Story9 | B110 | 50 MPa RC Beam (25 cm x 25 cm) | Beam | 50MPa | Concrete Rectangular | 250 | 250 | 625 | 7037.5 | 0.44 | 1076.07 | G300E | 3352782.29 | 26.31 | G300E | 1157375.52 | 9.08
1094 | Story9 | B111 | 50 MPa RC Beam (25 cm x 25 cm) | Beam | 50MPa | Concrete Rectangular | 250 | 250 | 625 | 7037.5 | 0.44 | 1076.07 | G300E | 3344571.88 | 26.24 | G300E | 1062955.73 | 8.34
1095 | Story9 | B112 | 50 MPa RC Beam (25 cm x 25 cm) | Beam | 50MPa | Concrete Rectangular | 250 | 250 | 625 | 7037.5 | 0.44 | 1076.07 | G300E | 3682078.65 | 28.89 | G300E | 1360583.33 | 10.68
1096 | Story9 | B12 | 50 MPa RC Beam (25 cm x 25 cm) | Beam | 50MPa | Concrete Rectangular | 250 | 250 | 625 | 7037.5 | 0.44 | 1076.07 | G300E | 3342812.5 | 26.23 | G300E | 1064128.65 | 8.35
1097 | Story9 | B13 | 50 MPa RC Beam (27.5 cm x 25 cm) | Beam | 50MPa | Concrete Rectangular | 250 | 275 | 687.5 | 7037.5 | 0.48 | 1183.68 | G300E | 5308327.6 | 41.65 | G300E | 1007759.3 | 7.91
1098 | Story9 | B14 | 50 MPa RC Beam (25 cm x 25 cm) | Beam | 50MPa | Concrete Rectangular | 250 | 250 | 625 | 7037.5 | 0.44 | 1076.07 | G300E | 3845700.52 | 30.17 | G300E | 1423285.99 | 11.17
1099 | Story9 | B15 | 50 MPa RC Beam (25 cm x 25 cm) | Beam | 50MPa | Concrete Rectangular | 250 | 250 | 625 | 7037.5 | 0.44 | 1076.07 | G300E | 3845700.52 | 30.17 | G300E | 1423285.99 | 11.17
1100 | Story9 | B16 | 50 MPa RC Beam (25 cm x 25 cm) | Beam | 50MPa | Concrete Rectangular | 250 | 250 | 625 | 7037.5 | 0.44 | 1076.07 | G300E | 3343105.73 | 26.23 | G300E | 1064128.65 | 8.35
1101 | Story9 | B17 | 50 MPa RC Beam (27.5 cm x 25 cm) | Beam | 50MPa | Concrete Rectangular | 250 | 275 | 687.5 | 7037.5 | 0.48 | 1183.68 | G300E | 5308034.38 | 41.65 | G300E | 1007759.3 | 7.91
1102 | Story9 | B18 | 50 MPa RC Beam (27.5 cm x 25 cm) | Beam | 50MPa | Concrete Rectangular | 250 | 275 | 687.5 | 7037.5 | 0.48 | 1183.68 | G300E | 4758522.92 | 37.34 | G300E | 141118.15 | 1.11
1103 | Story9 | B19 | 50 MPa RC Beam (27.5 cm x 25 cm) | Beam | 50MPa | Concrete Rectangular | 250 | 275 | 687.5 | 7037.5 | 0.48 | 1183.68 | G300E | 4758522.92 | 37.34 | G300E | 141118.15 | 1.11
1104 | Story9 | B2 | 50 MPa RC Beam (25 cm x 25 cm) | Beam | 50MPa | Concrete Rectangular | 250 | 250 | 625 | 7037.5 | 0.44 | 1076.07 | G300E | 3845700.52 | 30.17 | G300E | 1423285.99 | 11.17
1105 | Story9 | B20 | 50 MPa RC Beam (27.5 cm x 25 cm) | Beam | 50MPa | Concrete Rectangular | 250 | 275 | 687.5 | 7037.5 | 0.48 | 1183.68 | G300E | 4522473.44 | 35.49 | G300E | 971543.15 | 7.62
1106 | Story9 | B21 | 50 MPa RC Beam (27.5 cm x 25 cm) | Beam | 50MPa | Concrete Rectangular | 250 | 275 | 687.5 | 7037.5 | 0.48 | 1183.68 | G300E | 4675245.83 | 36.68 | G300E | 971543.15 | 7.62
1107 | Story9 | B22 | 50 MPa RC Beam (27.5 cm x 25 cm) | Beam | 50MPa | Concrete Rectangular | 250 | 275 | 687.5 | 7037.5 | 0.48 | 1183.68 | G300E | 4665569.27 | 36.61 | G300E | 971543.15 | 7.62
1108 | Story9 | B23 | 50 MPa RC Beam (27.5 cm x 25 cm) | Beam | 50MPa | Concrete Rectangular | 250 | 275 | 687.5 | 7037.5 | 0.48 | 1183.68 | G300E | 4828311.46 | 37.88 | G300E | 971543.15 | 7.62
1109 | Story9 | B24 | 50 MPa RC Beam (27.5 cm x 25 cm) | Beam | 50MPa | Concrete Rectangular | 250 | 275 | 687.5 | 7037.5 | 0.48 | 1183.68 | G300E | 4665569.27 | 36.61 | G300E | 971543.15 | 7.62
1110 | Story9 | B25 | 50 MPa RC Beam (27.5 cm x 25 cm) | Beam | 50MPa | Concrete Rectangular | 250 | 275 | 687.5 | 7037.5 | 0.48 | 1183.68 | G300E | 4675245.83 | 36.68 | G300E | 971543.15 | 7.62
1111 | Story9 | B26 | 50 MPa RC Beam (27.5 cm x 25 cm) | Beam | 50MPa | Concrete Rectangular | 250 | 275 | 687.5 | 7037.5 | 0.48 | 1183.68 | G300E | 4522766.67 | 35.49 | G300E | 971543.15 | 7.62
1112 | Story9 | B27 | 50 MPa RC Beam (27.5 cm x 25 cm) | Beam | 50MPa | Concrete Rectangular | 250 | 275 | 687.5 | 7037.5 | 0.48 | 1183.68 | G300E | 4758522.92 | 37.34 | G300E | 141118.15 | 1.11
1113 | Story9 | B28 | 50 MPa RC Beam (27.5 cm x 25 cm) | Beam | 50MPa | Concrete Rectangular | 250 | 275 | 687.5 | 7037.5 | 0.48 | 1183.68 | G300E | 4758522.92 | 37.34 | G300E | 141118.15 | 1.11
1114 | Story9 | B29 | 50 MPa RC Beam (27.5 cm x 25 cm) | Beam | 50MPa | Concrete Rectangular | 250 | 275 | 687.5 | 7037.5 | 0.48 | 1183.68 | G300E | 5308327.6 | 41.65 | G300E | 1007760.91 | 7.91
1115 | Story9 | B3 | 50 MPa RC Beam (27.5 cm x 25 cm) | Beam | 50MPa | Concrete Rectangular | 250 | 275 | 687.5 | 7037.5 | 0.48 | 1183.68 | G300E | 5308327.6 | 41.65 | G300E | 1007759.3 | 7.91
1116 | Story9 | B30 | 50 MPa RC Beam (25 cm x 25 cm) | Beam | 50MPa | Concrete Rectangular | 250 | 250 | 625 | 7037.5 | 0.44 | 1076.07 | G300E | 3343105.73 | 26.23 | G300E | 1064128.65 | 8.35
1117 | Story9 | B31 | 50 MPa RC Beam (25 cm x 25 cm) | Beam | 50MPa | Concrete Rectangular | 250 | 250 | 625 | 7037.5 | 0.44 | 1076.07 | G300E | 3352489.06 | 26.3 | G300E | 1157375.52 | 9.08
1118 | Story9 | B32 | 50 MPa RC Beam (27.5 cm x 25 cm) | Beam | 50MPa | Concrete Rectangular | 250 | 275 | 687.5 | 7037.5 | 0.48 | 1183.68 | G300E | 5094856.77 | 39.98 | G300E | 1003838.68 | 7.88
1119 | Story9 | B33 | 50 MPa RC Beam (27.5 cm x 25 cm) | Beam | 50MPa | Concrete Rectangular | 250 | 275 | 687.5 | 7037.5 | 0.48 | 1183.68 | G300E | 4675245.83 | 36.68 | G300E | 971543.15 | 7.62
1120 | Story9 | B34 | 50 MPa RC Beam (27.5 cm x 25 cm) | Beam | 50MPa | Concrete Rectangular | 250 | 275 | 687.5 | 7037.5 | 0.48 | 1183.68 | G300E | 4522473.44 | 35.49 | G300E | 971543.15 | 7.62
1121 | Story9 | B35 | 50 MPa RC Beam (27.5 cm x 25 cm) | Beam | 50MPa | Concrete Rectangular | 250 | 275 | 687.5 | 7037.5 | 0.48 | 1183.68 | G300E | 4403129.17 | 34.55 | G300E | 971543.15 | 7.62
1122 | Story9 | B36 | 50 MPa RC Beam (27.5 cm x 25 cm) | Beam | 50MPa | Concrete Rectangular | 250 | 275 | 687.5 | 7037.5 | 0.48 | 1183.68 | G300E | 4403129.17 | 34.55 | G300E | 971543.15 | 7.62
1123 | Story9 | B37 | 50 MPa RC Beam (27.5 cm x 25 cm) | Beam | 50MPa | Concrete Rectangular | 250 | 275 | 687.5 | 7200 | 0.5 | 1211.01 | G300E | 4542300 | 35.64 | G300E | 1232713.88 | 9.67
1124 | Story9 | B38 | 50 MPa RC Beam (27.5 cm x 25 cm) | Beam | 50MPa | Concrete Rectangular | 250 | 275 | 687.5 | 7037.5 | 0.48 | 1183.68 | G300E | 4065329.17 | 31.9 | G300E | 924503.77 | 7.25
1125 | Story9 | B39 | 50 MPa RC Beam (27.5 cm x 25 cm) | Beam | 50MPa | Concrete Rectangular | 250 | 275 | 687.5 | 7200 | 0.5 | 1211.01 | G300E | 4542300 | 35.64 | G300E | 1232713.88 | 9.67
1126 | Story9 | B4 | 50 MPa RC Beam (25 cm x 25 cm) | Beam | 50MPa | Concrete Rectangular | 250 | 250 | 625 | 7037.5 | 0.44 | 1076.07 | G300E | 3343105.73 | 26.23 | G300E | 1064128.65 | 8.35
1127 | Story9 | B40 | 50 MPa RC Beam (27.5 cm x 25 cm) | Beam | 50MPa | Concrete Rectangular | 250 | 275 | 687.5 | 7037.5 | 0.48 | 1183.68 | G300E | 4403422.4 | 34.55 | G300E | 971543.15 | 7.62
1128 | Story9 | B41 | 50 MPa RC Beam (27.5 cm x 25 cm) | Beam | 50MPa | Concrete Rectangular | 250 | 275 | 687.5 | 7037.5 | 0.48 | 1183.68 | G300E | 4403422.4 | 34.55 | G300E | 971543.15 | 7.62
1129 | Story9 | B42 | 50 MPa RC Beam (27.5 cm x 25 cm) | Beam | 50MPa | Concrete Rectangular | 250 | 275 | 687.5 | 7037.5 | 0.48 | 1183.68 | G300E | 4522766.67 | 35.49 | G300E | 971543.15 | 7.62
1130 | Story9 | B43 | 50 MPa RC Beam (27.5 cm x 25 cm) | Beam | 50MPa | Concrete Rectangular | 250 | 275 | 687.5 | 7037.5 | 0.48 | 1183.68 | G300E | 4675245.83 | 36.68 | G300E | 971543.15 | 7.62
1131 | Story9 | B44 | 50 MPa RC Beam (27.5 cm x 25 cm) | Beam | 50MPa | Concrete Rectangular | 250 | 275 | 687.5 | 7037.5 | 0.48 | 1183.68 | G300E | 5094856.77 | 39.98 | G300E | 1003841.1 | 7.88
1132 | Story9 | B45 | 50 MPa RC Beam (25 cm x 25 cm) | Beam | 50MPa | Concrete Rectangular | 250 | 250 | 625 | 7037.5 | 0.44 | 1076.07 | G300E | 3352489.06 | 26.3 | G300E | 1157375.52 | 9.08
1133 | Story9 | B46 | 50 MPa RC Beam (25 cm x 25 cm) | Beam | 50MPa | Concrete Rectangular | 250 | 250 | 625 | 7037.5 | 0.44 | 1076.07 | G300E | 3312316.67 | 25.99 | G300E | 1171743.75 | 9.19
1134 | Story9 | B47 | 50 MPa RC Beam (27.5 cm x 25 cm) | Beam | 50MPa | Concrete Rectangular | 250 | 275 | 687.5 | 7037.5 | 0.48 | 1183.68 | G300E | 5271967.19 | 41.37 | G300E | 998910.89 | 7.84
1135 | Story9 | B48 | 50 MPa RC Beam (27.5 cm x 25 cm) | Beam | 50MPa | Concrete Rectangular | 250 | 275 | 687.5 | 7037.5 | 0.48 | 1183.68 | G300E | 4828311.46 | 37.88 | G300E | 971543.15 | 7.62
1136 | Story9 | B49 | 50 MPa RC Beam (27.5 cm x 25 cm) | Beam | 50MPa | Concrete Rectangular | 250 | 275 | 687.5 | 7037.5 | 0.48 | 1183.68 | G300E | 4665569.27 | 36.61 | G300E | 971543.15 | 7.62
1137 | Story9 | B5 | 50 MPa RC Beam (27.5 cm x 25 cm) | Beam | 50MPa | Concrete Rectangular | 250 | 275 | 687.5 | 7037.5 | 0.48 | 1183.68 | G300E | 5094856.77 | 39.98 | G300E | 1003838.68 | 7.88
1138 | Story9 | B50 | 50 MPa RC Beam (27.5 cm x 25 cm) | Beam | 50MPa | Concrete Rectangular | 250 | 275 | 687.5 | 7037.5 | 0.48 | 1183.68 | G300E | 4065329.17 | 31.9 | G300E | 924503.77 | 7.25
1139 | Story9 | B51 | 50 MPa RC Beam (27.5 cm x 25 cm) | Beam | 50MPa | Concrete Rectangular | 250 | 275 | 687.5 | 7200 | 0.5 | 1211.01 | G300E | 4542300 | 35.64 | G300E | 1233913.88 | 9.68
1140 | Story9 | B55 | 50 MPa RC Beam (27.5 cm x 25 cm) | Beam | 50MPa | Concrete Rectangular | 250 | 275 | 687.5 | 7037.5 | 0.48 | 1183.68 | G300E | 4439782.81 | 34.84 | G300E | 1204892.21 | 9.45
1141 | Story9 | B56 | 50 MPa RC Beam (27.5 cm x 25 cm) | Beam | 50MPa | Concrete Rectangular | 250 | 275 | 687.5 | 7037.5 | 0.48 | 1183.68 | G300E | 4065035.94 | 31.9 | G300E | 924503.77 | 7.25
1142 | Story9 | B57 | 50 MPa RC Beam (27.5 cm x 25 cm) | Beam | 50MPa | Concrete Rectangular | 250 | 275 | 687.5 | 7037.5 | 0.48 | 1183.68 | G300E | 4665569.27 | 36.61 | G300E | 971543.15 | 7.62
1143 | Story9 | B58 | 50 MPa RC Beam (27.5 cm x 25 cm) | Beam | 50MPa | Concrete Rectangular | 250 | 275 | 687.5 | 7037.5 | 0.48 | 1183.68 | G300E | 4829191.15 | 37.89 | G300E | 971543.15 | 7.62
1144 | Story9 | B59 | 50 MPa RC Beam (27.5 cm x 25 cm) | Beam | 50MPa | Concrete Rectangular | 250 | 275 | 687.5 | 7037.5 | 0.48 | 1183.68 | G300E | 5271967.19 | 41.37 | G300E | 998911.69 | 7.84
1145 | Story9 | B6 | 50 MPa RC Beam (25 cm x 25 cm) | Beam | 50MPa | Concrete Rectangular | 250 | 250 | 625 | 7037.5 | 0.44 | 1076.07 | G300E | 3352489.06 | 26.3 | G300E | 1157375.52 | 9.08
1146 | Story9 | B60 | 50 MPa RC Beam (25 cm x 25 cm) | Beam | 50MPa | Concrete Rectangular | 250 | 250 | 625 | 7037.5 | 0.44 | 1076.07 | G300E | 3312316.67 | 25.99 | G300E | 1171743.75 | 9.19
1147 | Story9 | B61 | 50 MPa RC Beam (25 cm x 25 cm) | Beam | 50MPa | Concrete Rectangular | 250 | 250 | 625 | 7037.5 | 0.44 | 1076.07 | G300E | 3352489.06 | 26.3 | G300E | 1157375.52 | 9.08
1148 | Story9 | B62 | 50 MPa RC Beam (27.5 cm x 25 cm) | Beam | 50MPa | Concrete Rectangular | 250 | 275 | 687.5 | 7037.5 | 0.48 | 1183.68 | G300E | 5271967.19 | 41.37 | G300E | 998911.69 | 7.84
1149 | Story9 | B63 | 50 MPa RC Beam (27.5 cm x 25 cm) | Beam | 50MPa | Concrete Rectangular | 250 | 275 | 687.5 | 7037.5 | 0.48 | 1183.68 | G300E | 4675245.83 | 36.68 | G300E | 971543.15 | 7.62
1150 | Story9 | B64 | 50 MPa RC Beam (27.5 cm x 25 cm) | Beam | 50MPa | Concrete Rectangular | 250 | 275 | 687.5 | 7037.5 | 0.48 | 1183.68 | G300E | 4665569.27 | 36.61 | G300E | 971543.15 | 7.62
1151 | Story9 | B65 | 50 MPa RC Beam (27.5 cm x 25 cm) | Beam | 50MPa | Concrete Rectangular | 250 | 275 | 687.5 | 7037.5 | 0.48 | 1183.68 | G300E | 4403422.4 | 34.55 | G300E | 971543.15 | 7.62
1152 | Story9 | B66 | 50 MPa RC Beam (27.5 cm x 25 cm) | Beam | 50MPa | Concrete Rectangular | 250 | 275 | 687.5 | 7200 | 0.5 | 1211.01 | G300E | 4542300 | 35.64 | G300E | 1233913.88 | 9.68
1153 | Story9 | B67 | 50 MPa RC Beam (27.5 cm x 25 cm) | Beam | 50MPa | Concrete Rectangular | 250 | 275 | 687.5 | 7037.5 | 0.48 | 1183.68 | G300E | 4439782.81 | 34.84 | G300E | 1206065.12 | 9.46
1154 | Story9 | B69 | 50 MPa RC Beam (27.5 cm x 25 cm) | Beam | 50MPa | Concrete Rectangular | 250 | 275 | 687.5 | 7037.5 | 0.48 | 1183.68 | G300E | 4345656.25 | 34.1 | G300E | 1173162.1 | 9.21
1155 | Story9 | B7 | 50 MPa RC Beam (27.5 cm x 25 cm) | Beam | 50MPa | Concrete Rectangular | 250 | 275 | 687.5 | 7037.5 | 0.48 | 1183.68 | G300E | 5271967.19 | 41.37 | G300E | 998911.69 | 7.84
1156 | Story9 | B70 | 50 MPa RC Beam (27.5 cm x 25 cm) | Beam | 50MPa | Concrete Rectangular | 250 | 275 | 687.5 | 7037.5 | 0.48 | 1183.68 | G300E | 4331581.25 | 33.99 | G300E | 1170816.27 | 9.19
1157 | Story9 | B71 | 50 MPa RC Beam (27.5 cm x 25 cm) | Beam | 50MPa | Concrete Rectangular | 250 | 275 | 687.5 | 7037.5 | 0.48 | 1183.68 | G300E | 4388760.94 | 34.44 | G300E | 948023.46 | 7.44
1158 | Story9 | B72 | 50 MPa RC Beam (27.5 cm x 25 cm) | Beam | 50MPa | Concrete Rectangular | 250 | 275 | 687.5 | 7037.5 | 0.48 | 1183.68 | G300E | 4664689.58 | 36.6 | G300E | 971543.15 | 7.62
1159 | Story9 | B73 | 50 MPa RC Beam (27.5 cm x 25 cm) | Beam | 50MPa | Concrete Rectangular | 250 | 275 | 687.5 | 7037.5 | 0.48 | 1183.68 | G300E | 4674366.15 | 36.68 | G300E | 971543.15 | 7.62
1160 | Story9 | B74 | 50 MPa RC Beam (27.5 cm x 25 cm) | Beam | 50MPa | Concrete Rectangular | 250 | 275 | 687.5 | 7037.5 | 0.48 | 1183.68 | G300E | 5271673.96 | 41.36 | G300E | 998911.69 | 7.84
1161 | Story9 | B75 | 50 MPa RC Beam (25 cm x 25 cm) | Beam | 50MPa | Concrete Rectangular | 250 | 250 | 625 | 7037.5 | 0.44 | 1076.07 | G300E | 3352782.29 | 26.31 | G300E | 1157375.52 | 9.08
1162 | Story9 | B76 | 50 MPa RC Beam (25 cm x 25 cm) | Beam | 50MPa | Concrete Rectangular | 250 | 250 | 625 | 7037.5 | 0.44 | 1076.07 | G300E | 3342812.5 | 26.23 | G300E | 1064128.65 | 8.35
1163 | Story9 | B77 | 50 MPa RC Beam (27.5 cm x 25 cm) | Beam | 50MPa | Concrete Rectangular | 250 | 275 | 687.5 | 7037.5 | 0.48 | 1183.68 | G300E | 5094856.77 | 39.98 | G300E | 1003838.68 | 7.88
1164 | Story9 | B78 | 50 MPa RC Beam (27.5 cm x 25 cm) | Beam | 50MPa | Concrete Rectangular | 250 | 275 | 687.5 | 7037.5 | 0.48 | 1183.68 | G300E | 4758522.92 | 37.34 | G300E | 141118.15 | 1.11
1165 | Story9 | B79 | 50 MPa RC Beam (27.5 cm x 25 cm) | Beam | 50MPa | Concrete Rectangular | 250 | 275 | 687.5 | 7037.5 | 0.48 | 1183.68 | G300E | 4522473.44 | 35.49 | G300E | 971543.15 | 7.62
1166 | Story9 | B8 | 50 MPa RC Beam (25 cm x 25 cm) | Beam | 50MPa | Concrete Rectangular | 250 | 250 | 625 | 7037.5 | 0.44 | 1076.07 | G300E | 3312316.67 | 25.99 | G300E | 1171743.75 | 9.19
1167 | Story9 | B80 | 50 MPa RC Beam (27.5 cm x 25 cm) | Beam | 50MPa | Concrete Rectangular | 250 | 275 | 687.5 | 7037.5 | 0.48 | 1183.68 | G300E | 4522766.67 | 35.49 | G300E | 971543.15 | 7.62
1168 | Story9 | B81 | 50 MPa RC Beam (27.5 cm x 25 cm) | Beam | 50MPa | Concrete Rectangular | 250 | 275 | 687.5 | 7037.5 | 0.48 | 1183.68 | G300E | 4403422.4 | 34.55 | G300E | 971543.15 | 7.62
1169 | Story9 | B82 | 50 MPa RC Beam (27.5 cm x 25 cm) | Beam | 50MPa | Concrete Rectangular | 250 | 275 | 687.5 | 7037.5 | 0.48 | 1183.68 | G300E | 4665569.27 | 36.61 | G300E | 971543.15 | 7.62
1170 | Story9 | B83 | 50 MPa RC Beam (27.5 cm x 25 cm) | Beam | 50MPa | Concrete Rectangular | 250 | 275 | 687.5 | 7037.5 | 0.48 | 1183.68 | G300E | 4065329.17 | 31.9 | G300E | 924503.77 | 7.25
1171 | Story9 | B84 | 50 MPa RC Beam (27.5 cm x 25 cm) | Beam | 50MPa | Concrete Rectangular | 250 | 275 | 687.5 | 7037.5 | 0.48 | 1183.68 | G300E | 4664396.35 | 36.6 | G300E | 971543.15 | 7.62
1172 | Story9 | B85 | 50 MPa RC Beam (27.5 cm x 25 cm) | Beam | 50MPa | Concrete Rectangular | 250 | 275 | 687.5 | 7037.5 | 0.48 | 1183.68 | G300E | 4386415.1 | 34.42 | G300E | 948023.46 | 7.44
1173 | Story9 | B86 | 50 MPa RC Beam (27.5 cm x 25 cm) | Beam | 50MPa | Concrete Rectangular | 250 | 275 | 687.5 | 7037.5 | 0.48 | 1183.68 | G300E | 4431279.17 | 34.77 | G300E | 948023.46 | 7.44
1174 | Story9 | B87 | 50 MPa RC Beam (27.5 cm x 25 cm) | Beam | 50MPa | Concrete Rectangular | 250 | 275 | 687.5 | 7037.5 | 0.48 | 1183.68 | G300E | 4416617.71 | 34.65 | G300E | 948023.46 | 7.44
1175 | Story9 | B88 | 50 MPa RC Beam (27.5 cm x 25 cm) | Beam | 50MPa | Concrete Rectangular | 250 | 275 | 687.5 | 7037.5 | 0.48 | 1183.68 | G300E | 4581705.73 | 35.95 | G300E | 117598.46 | 0.92
1176 | Story9 | B89 | 50 MPa RC Beam (27.5 cm x 25 cm) | Beam | 50MPa | Concrete Rectangular | 250 | 275 | 687.5 | 7037.5 | 0.48 | 1183.68 | G300E | 5094270.31 | 39.97 | G300E | 1003823.36 | 7.88
1177 | Story9 | B9 | 50 MPa RC Beam (27.5 cm x 25 cm) | Beam | 50MPa | Concrete Rectangular | 250 | 275 | 687.5 | 7037.5 | 0.48 | 1183.68 | G300E | 5271967.19 | 41.37 | G300E | 998911.69 | 7.84
1178 | Story9 | B90 | 50 MPa RC Beam (25 cm x 25 cm) | Beam | 50MPa | Concrete Rectangular | 250 | 250 | 625 | 7037.5 | 0.44 | 1076.07 | G300E | 3343985.42 | 26.24 | G300E | 1064128.65 | 8.35
1179 | Story9 | B91 | 50 MPa RC Beam (25 cm x 25 cm) | Beam | 50MPa | Concrete Rectangular | 250 | 250 | 625 | 7037.5 | 0.44 | 1076.07 | G300E | 3845700.52 | 30.17 | G300E | 1423285.99 | 11.17
1180 | Story9 | B92 | 50 MPa RC Beam (27.5 cm x 25 cm) | Beam | 50MPa | Concrete Rectangular | 250 | 275 | 687.5 | 7037.5 | 0.48 | 1183.68 | G300E | 5308327.6 | 41.65 | G300E | 1007759.3 | 7.91
1181 | Story9 | B93 | 50 MPa RC Beam (27.5 cm x 25 cm) | Beam | 50MPa | Concrete Rectangular | 250 | 275 | 687.5 | 7037.5 | 0.48 | 1183.68 | G300E | 5308327.6 | 41.65 | G300E | 1007760.91 | 7.91
1182 | Story9 | B94 | 50 MPa RC Beam (27.5 cm x 25 cm) | Beam | 50MPa | Concrete Rectangular | 250 | 275 | 687.5 | 7037.5 | 0.48 | 1183.68 | G300E | 4758522.92 | 37.34 | G300E | 141118.15 | 1.11
1183 | Story9 | B95 | 50 MPa RC Beam (27.5 cm x 25 cm) | Beam | 50MPa | Concrete Rectangular | 250 | 275 | 687.5 | 7037.5 | 0.48 | 1183.68 | G300E | 5094856.77 | 39.98 | G300E | 1003841.1 | 7.88
1184 | Story9 | B96 | 50 MPa RC Beam (27.5 cm x 25 cm) | Beam | 50MPa | Concrete Rectangular | 250 | 275 | 687.5 | 7037.5 | 0.48 | 1183.68 | G300E | 4675245.83 | 36.68 | G300E | 971543.15 | 7.62
1185 | Story9 | B97 | 50 MPa RC Beam (27.5 cm x 25 cm) | Beam | 50MPa | Concrete Rectangular | 250 | 275 | 687.5 | 7037.5 | 0.48 | 1183.68 | G300E | 5271967.19 | 41.37 | G300E | 998911.69 | 7.84
1186 | Story9 | B98 | 50 MPa RC Beam (27.5 cm x 25 cm) | Beam | 50MPa | Concrete Rectangular | 250 | 275 | 687.5 | 7037.5 | 0.48 | 1183.68 | G300E | 4828897.92 | 37.89 | G300E | 971543.15 | 7.62
1187 | Story9 | B99 | 50 MPa RC Beam (27.5 cm x 25 cm) | Beam | 50MPa | Concrete Rectangular | 250 | 275 | 687.5 | 7037.5 | 0.48 | 1183.68 | G300E | 5271967.19 | 41.37 | G300E | 998911.69 | 7.84

## Columns
| Story | Label | Section | Structural_Element_Type | Material | Cross_Section_Type | Width_(mm) | Depth_(mm) | Area_(cm^2) | Length_(mm) | Volume_(m^3) | Mass_(kg) | Long._Rebar_Material | Long._Rebar_Volume_(mm^3) | Long._Rebar_Mass_(kg) | Tran._Rebar_Material | Tran._Rebar_Volume_(mm^3) | Tran._Rebar_Mass_(kg)
0 | Story1 | C1 | 50 MPa RC Column (47.5 cm x 47.5 cm) | Column | 50MPa | Concrete Rectangular | 475 | 475 | 2256.3 | 3225 | 0.73 | 1780.16 | G300E | 7275600 | 57.09 | G300E | 0 | 0
1 | Story1 | C10 | 50 MPa RC Column (47.5 cm x 47.5 cm) | Column | 50MPa | Concrete Rectangular | 475 | 475 | 2256.3 | 3200 | 0.72 | 1766.36 | G300E | 46261333.33 | 362.98 | G300E | 0 | 0
2 | Story1 | C11 | 50 MPa RC Column (47.5 cm x 47.5 cm) | Column | 50MPa | Concrete Rectangular | 475 | 475 | 2256.3 | 3200 | 0.72 | 1766.36 | G300E | 40116266.67 | 314.77 | G300E | 0 | 0
3 | Story1 | C12 | 50 MPa RC Column (47.5 cm x 47.5 cm) | Column | 50MPa | Concrete Rectangular | 475 | 475 | 2256.3 | 3200 | 0.72 | 1766.36 | G300E | 17178666.67 | 134.79 | G300E | 0 | 0
4 | Story1 | C13 | 50 MPa RC Column (47.5 cm x 47.5 cm) | Column | 50MPa | Concrete Rectangular | 475 | 475 | 2256.3 | 3200 | 0.72 | 1766.36 | G300E | 17178666.67 | 134.79 | G300E | 0 | 0
5 | Story1 | C14 | 50 MPa RC Column (47.5 cm x 47.5 cm) | Column | 50MPa | Concrete Rectangular | 475 | 475 | 2256.3 | 3200 | 0.72 | 1766.36 | G300E | 40116266.67 | 314.77 | G300E | 0 | 0
6 | Story1 | C15 | 50 MPa RC Column (47.5 cm x 47.5 cm) | Column | 50MPa | Concrete Rectangular | 475 | 475 | 2256.3 | 3200 | 0.72 | 1766.36 | G300E | 46260266.67 | 362.98 | G300E | 0 | 0
7 | Story1 | C16 | 50 MPa RC Column (47.5 cm x 47.5 cm) | Column | 50MPa | Concrete Rectangular | 475 | 475 | 2256.3 | 3200 | 0.72 | 1766.36 | G300E | 7219200 | 56.64 | G300E | 0 | 0
8 | Story1 | C17 | 50 MPa RC Column (47.5 cm x 47.5 cm) | Column | 50MPa | Concrete Rectangular | 475 | 475 | 2256.3 | 3200 | 0.72 | 1766.36 | G300E | 7219200 | 56.64 | G300E | 0 | 0
9 | Story1 | C18 | 50 MPa RC Column (47.5 cm x 47.5 cm) | Column | 50MPa | Concrete Rectangular | 475 | 475 | 2256.3 | 3200 | 0.72 | 1766.36 | G300E | 40116266.67 | 314.77 | G300E | 0 | 0
10 | Story1 | C19 | 50 MPa RC Column (47.5 cm x 47.5 cm) | Column | 50MPa | Concrete Rectangular | 475 | 475 | 2256.3 | 3200 | 0.72 | 1766.36 | G300E | 33141333.33 | 260.04 | G300E | 0 | 0
11 | Story1 | C2 | 50 MPa RC Column (47.5 cm x 47.5 cm) | Column | 50MPa | Concrete Rectangular | 475 | 475 | 2256.3 | 3200 | 0.72 | 1766.36 | G300E | 7219200 | 56.64 | G300E | 0 | 0
12 | Story1 | C20 | 50 MPa RC Column (47.5 cm x 47.5 cm) | Column | 50MPa | Concrete Rectangular | 475 | 475 | 2256.3 | 3200 | 0.72 | 1766.36 | G300E | 7219200 | 56.64 | G300E | 0 | 0
13 | Story1 | C21 | 50 MPa RC Column (47.5 cm x 47.5 cm) | Column | 50MPa | Concrete Rectangular | 475 | 475 | 2256.3 | 3200 | 0.72 | 1766.36 | G300E | 7219200 | 56.64 | G300E | 0 | 0
14 | Story1 | C22 | 50 MPa RC Column (47.5 cm x 47.5 cm) | Column | 50MPa | Concrete Rectangular | 475 | 475 | 2256.3 | 3200 | 0.72 | 1766.36 | G300E | 33141333.33 | 260.04 | G300E | 0 | 0
15 | Story1 | C23 | 50 MPa RC Column (47.5 cm x 47.5 cm) | Column | 50MPa | Concrete Rectangular | 475 | 475 | 2256.3 | 3200 | 0.72 | 1766.36 | G300E | 40116266.67 | 314.77 | G300E | 0 | 0
16 | Story1 | C24 | 50 MPa RC Column (47.5 cm x 47.5 cm) | Column | 50MPa | Concrete Rectangular | 475 | 475 | 2256.3 | 3200 | 0.72 | 1766.36 | G300E | 7219200 | 56.64 | G300E | 0 | 0
17 | Story1 | C25 | 50 MPa RC Column (47.5 cm x 47.5 cm) | Column | 50MPa | Concrete Rectangular | 475 | 475 | 2256.3 | 3200 | 0.72 | 1766.36 | G300E | 7219200 | 56.64 | G300E | 0 | 0
18 | Story1 | C26 | 50 MPa RC Column (47.5 cm x 47.5 cm) | Column | 50MPa | Concrete Rectangular | 475 | 475 | 2256.3 | 3200 | 0.72 | 1766.36 | G300E | 17177600 | 134.78 | G300E | 0 | 0
19 | Story1 | C27 | 50 MPa RC Column (47.5 cm x 47.5 cm) | Column | 50MPa | Concrete Rectangular | 475 | 475 | 2256.3 | 3200 | 0.72 | 1766.36 | G300E | 7219200 | 56.64 | G300E | 0 | 0
20 | Story1 | C3 | 50 MPa RC Column (47.5 cm x 47.5 cm) | Column | 50MPa | Concrete Rectangular | 475 | 475 | 2256.3 | 3200 | 0.72 | 1766.36 | G300E | 7219200 | 56.64 | G300E | 0 | 0
21 | Story1 | C30 | 50 MPa RC Column (47.5 cm x 47.5 cm) | Column | 50MPa | Concrete Rectangular | 475 | 475 | 2256.3 | 3200 | 0.72 | 1766.36 | G300E | 7219200 | 56.64 | G300E | 0 | 0
22 | Story1 | C31 | 50 MPa RC Column (47.5 cm x 47.5 cm) | Column | 50MPa | Concrete Rectangular | 475 | 475 | 2256.3 | 3200 | 0.72 | 1766.36 | G300E | 17179733.33 | 134.8 | G300E | 0 | 0
23 | Story1 | C32 | 50 MPa RC Column (47.5 cm x 47.5 cm) | Column | 50MPa | Concrete Rectangular | 475 | 475 | 2256.3 | 3200 | 0.72 | 1766.36 | G300E | 7219200 | 56.64 | G300E | 0 | 0
24 | Story1 | C33 | 50 MPa RC Column (47.5 cm x 47.5 cm) | Column | 50MPa | Concrete Rectangular | 475 | 475 | 2256.3 | 3200 | 0.72 | 1766.36 | G300E | 7219200 | 56.64 | G300E | 0 | 0
25 | Story1 | C34 | 50 MPa RC Column (47.5 cm x 47.5 cm) | Column | 50MPa | Concrete Rectangular | 475 | 475 | 2256.3 | 3200 | 0.72 | 1766.36 | G300E | 17178666.67 | 134.79 | G300E | 0 | 0
26 | Story1 | C35 | 50 MPa RC Column (47.5 cm x 47.5 cm) | Column | 50MPa | Concrete Rectangular | 475 | 475 | 2256.3 | 3200 | 0.72 | 1766.36 | G300E | 7219200 | 56.64 | G300E | 0 | 0
27 | Story1 | C38 | 50 MPa RC Column (47.5 cm x 47.5 cm) | Column | 50MPa | Concrete Rectangular | 475 | 475 | 2256.3 | 3200 | 0.72 | 1766.36 | G300E | 7219200 | 56.64 | G300E | 0 | 0
28 | Story1 | C39 | 50 MPa RC Column (47.5 cm x 47.5 cm) | Column | 50MPa | Concrete Rectangular | 475 | 475 | 2256.3 | 3200 | 0.72 | 1766.36 | G300E | 17159466.67 | 134.64 | G300E | 0 | 0
29 | Story1 | C4 | 50 MPa RC Column (47.5 cm x 47.5 cm) | Column | 50MPa | Concrete Rectangular | 475 | 475 | 2256.3 | 3200 | 0.72 | 1766.36 | G300E | 7219200 | 56.64 | G300E | 0 | 0
30 | Story1 | C40 | 50 MPa RC Column (47.5 cm x 47.5 cm) | Column | 50MPa | Concrete Rectangular | 475 | 475 | 2256.3 | 3200 | 0.72 | 1766.36 | G300E | 7219200 | 56.64 | G300E | 0 | 0
31 | Story1 | C41 | 50 MPa RC Column (47.5 cm x 47.5 cm) | Column | 50MPa | Concrete Rectangular | 475 | 475 | 2256.3 | 3200 | 0.72 | 1766.36 | G300E | 7219200 | 56.64 | G300E | 0 | 0
32 | Story1 | C42 | 50 MPa RC Column (47.5 cm x 47.5 cm) | Column | 50MPa | Concrete Rectangular | 475 | 475 | 2256.3 | 3200 | 0.72 | 1766.36 | G300E | 40116266.67 | 314.77 | G300E | 0 | 0
33 | Story1 | C43 | 50 MPa RC Column (47.5 cm x 47.5 cm) | Column | 50MPa | Concrete Rectangular | 475 | 475 | 2256.3 | 3200 | 0.72 | 1766.36 | G300E | 33142400 | 260.05 | G300E | 0 | 0
34 | Story1 | C44 | 50 MPa RC Column (47.5 cm x 47.5 cm) | Column | 50MPa | Concrete Rectangular | 475 | 475 | 2256.3 | 3200 | 0.72 | 1766.36 | G300E | 7219200 | 56.64 | G300E | 0 | 0
35 | Story1 | C45 | 50 MPa RC Column (47.5 cm x 47.5 cm) | Column | 50MPa | Concrete Rectangular | 475 | 475 | 2256.3 | 3200 | 0.72 | 1766.36 | G300E | 7219200 | 56.64 | G300E | 0 | 0
36 | Story1 | C46 | 50 MPa RC Column (47.5 cm x 47.5 cm) | Column | 50MPa | Concrete Rectangular | 475 | 475 | 2256.3 | 3200 | 0.72 | 1766.36 | G300E | 33750400 | 264.82 | G300E | 0 | 0
37 | Story1 | C47 | 50 MPa RC Column (47.5 cm x 47.5 cm) | Column | 50MPa | Concrete Rectangular | 475 | 475 | 2256.3 | 3200 | 0.72 | 1766.36 | G300E | 39843200 | 312.62 | G300E | 0 | 0
38 | Story1 | C48 | 50 MPa RC Column (47.5 cm x 47.5 cm) | Column | 50MPa | Concrete Rectangular | 475 | 475 | 2256.3 | 3200 | 0.72 | 1766.36 | G300E | 7219200 | 56.64 | G300E | 0 | 0
39 | Story1 | C49 | 50 MPa RC Column (47.5 cm x 47.5 cm) | Column | 50MPa | Concrete Rectangular | 475 | 475 | 2256.3 | 3200 | 0.72 | 1766.36 | G300E | 7219200 | 56.64 | G300E | 0 | 0
40 | Story1 | C5 | 50 MPa RC Column (47.5 cm x 47.5 cm) | Column | 50MPa | Concrete Rectangular | 475 | 475 | 2256.3 | 3200 | 0.72 | 1766.36 | G300E | 7219200 | 56.64 | G300E | 0 | 0
41 | Story1 | C50 | 50 MPa RC Column (47.5 cm x 47.5 cm) | Column | 50MPa | Concrete Rectangular | 475 | 475 | 2256.3 | 3200 | 0.72 | 1766.36 | G300E | 46260266.67 | 362.98 | G300E | 0 | 0
42 | Story1 | C51 | 50 MPa RC Column (47.5 cm x 47.5 cm) | Column | 50MPa | Concrete Rectangular | 475 | 475 | 2256.3 | 3200 | 0.72 | 1766.36 | G300E | 40116266.67 | 314.77 | G300E | 0 | 0
43 | Story1 | C52 | 50 MPa RC Column (47.5 cm x 47.5 cm) | Column | 50MPa | Concrete Rectangular | 475 | 475 | 2256.3 | 3200 | 0.72 | 1766.36 | G300E | 17179733.33 | 134.8 | G300E | 0 | 0
44 | Story1 | C53 | 50 MPa RC Column (47.5 cm x 47.5 cm) | Column | 50MPa | Concrete Rectangular | 475 | 475 | 2256.3 | 3200 | 0.72 | 1766.36 | G300E | 17160533.33 | 134.65 | G300E | 0 | 0
45 | Story1 | C54 | 50 MPa RC Column (47.5 cm x 47.5 cm) | Column | 50MPa | Concrete Rectangular | 475 | 475 | 2256.3 | 3200 | 0.72 | 1766.36 | G300E | 39843200 | 312.62 | G300E | 0 | 0
46 | Story1 | C55 | 50 MPa RC Column (47.5 cm x 47.5 cm) | Column | 50MPa | Concrete Rectangular | 475 | 475 | 2256.3 | 3200 | 0.72 | 1766.36 | G300E | 46867200 | 367.74 | G300E | 0 | 0
47 | Story1 | C56 | 50 MPa RC Column (47.5 cm x 47.5 cm) | Column | 50MPa | Concrete Rectangular | 475 | 475 | 2256.3 | 3200 | 0.72 | 1766.36 | G300E | 7219200 | 56.64 | G300E | 0 | 0
48 | Story1 | C57 | 50 MPa RC Column (47.5 cm x 47.5 cm) | Column | 50MPa | Concrete Rectangular | 475 | 475 | 2256.3 | 3225 | 0.73 | 1780.16 | G300E | 7275600 | 57.09 | G300E | 0 | 0
49 | Story1 | C58 | 50 MPa RC Column (47.5 cm x 47.5 cm) | Column | 50MPa | Concrete Rectangular | 475 | 475 | 2256.3 | 3200 | 0.72 | 1766.36 | G300E | 7219200 | 56.64 | G300E | 0 | 0
50 | Story1 | C59 | 50 MPa RC Column (47.5 cm x 47.5 cm) | Column | 50MPa | Concrete Rectangular | 475 | 475 | 2256.3 | 3200 | 0.72 | 1766.36 | G300E | 7219200 | 56.64 | G300E | 0 | 0
51 | Story1 | C6 | 50 MPa RC Column (47.5 cm x 47.5 cm) | Column | 50MPa | Concrete Rectangular | 475 | 475 | 2256.3 | 3200 | 0.72 | 1766.36 | G300E | 7219200 | 56.64 | G300E | 0 | 0
52 | Story1 | C60 | 50 MPa RC Column (47.5 cm x 47.5 cm) | Column | 50MPa | Concrete Rectangular | 475 | 475 | 2256.3 | 3200 | 0.72 | 1766.36 | G300E | 7219200 | 56.64 | G300E | 0 | 0
53 | Story1 | C61 | 50 MPa RC Column (47.5 cm x 47.5 cm) | Column | 50MPa | Concrete Rectangular | 475 | 475 | 2256.3 | 3200 | 0.72 | 1766.36 | G300E | 7219200 | 56.64 | G300E | 0 | 0
54 | Story1 | C62 | 50 MPa RC Column (47.5 cm x 47.5 cm) | Column | 50MPa | Concrete Rectangular | 475 | 475 | 2256.3 | 3200 | 0.72 | 1766.36 | G300E | 7219200 | 56.64 | G300E | 0 | 0
55 | Story1 | C63 | 50 MPa RC Column (47.5 cm x 47.5 cm) | Column | 50MPa | Concrete Rectangular | 475 | 475 | 2256.3 | 3200 | 0.72 | 1766.36 | G300E | 7219200 | 56.64 | G300E | 0 | 0
56 | Story1 | C64 | 50 MPa RC Column (47.5 cm x 47.5 cm) | Column | 50MPa | Concrete Rectangular | 475 | 475 | 2256.3 | 3225 | 0.73 | 1780.16 | G300E | 7275600 | 57.09 | G300E | 0 | 0
57 | Story1 | C7 | 50 MPa RC Column (47.5 cm x 47.5 cm) | Column | 50MPa | Concrete Rectangular | 475 | 475 | 2256.3 | 3200 | 0.72 | 1766.36 | G300E | 7219200 | 56.64 | G300E | 0 | 0
58 | Story1 | C8 | 50 MPa RC Column (47.5 cm x 47.5 cm) | Column | 50MPa | Concrete Rectangular | 475 | 475 | 2256.3 | 3225 | 0.73 | 1780.16 | G300E | 7275600 | 57.09 | G300E | 0 | 0
59 | Story1 | C9 | 50 MPa RC Column (47.5 cm x 47.5 cm) | Column | 50MPa | Concrete Rectangular | 475 | 475 | 2256.3 | 3200 | 0.72 | 1766.36 | G300E | 7219200 | 56.64 | G300E | 0 | 0
60 | Story10 | C1 | 50 MPa RC Column (27.5 cm x 27.5 cm) | Column | 50MPa | Concrete Rectangular | 275 | 275 | 756.3 | 3225 | 0.24 | 596.67 | G300E | 3590500 | 28.17 | G300E | 0 | 0
61 | Story10 | C10 | 50 MPa RC Column (27.5 cm x 27.5 cm) | Column | 50MPa | Concrete Rectangular | 275 | 275 | 756.3 | 3200 | 0.24 | 592.05 | G300E | 2419200 | 18.98 | G300E | 0 | 0
62 | Story10 | C11 | 50 MPa RC Column (27.5 cm x 27.5 cm) | Column | 50MPa | Concrete Rectangular | 275 | 275 | 756.3 | 3200 | 0.24 | 592.05 | G300E | 2419200 | 18.98 | G300E | 0 | 0
63 | Story10 | C12 | 50 MPa RC Column (27.5 cm x 27.5 cm) | Column | 50MPa | Concrete Rectangular | 275 | 275 | 756.3 | 3200 | 0.24 | 592.05 | G300E | 2419200 | 18.98 | G300E | 0 | 0
64 | Story10 | C13 | 50 MPa RC Column (27.5 cm x 27.5 cm) | Column | 50MPa | Concrete Rectangular | 275 | 275 | 756.3 | 3200 | 0.24 | 592.05 | G300E | 2419200 | 18.98 | G300E | 0 | 0
65 | Story10 | C14 | 50 MPa RC Column (27.5 cm x 27.5 cm) | Column | 50MPa | Concrete Rectangular | 275 | 275 | 756.3 | 3200 | 0.24 | 592.05 | G300E | 2419200 | 18.98 | G300E | 0 | 0
66 | Story10 | C15 | 50 MPa RC Column (27.5 cm x 27.5 cm) | Column | 50MPa | Concrete Rectangular | 275 | 275 | 756.3 | 3200 | 0.24 | 592.05 | G300E | 2419200 | 18.98 | G300E | 0 | 0
67 | Story10 | C16 | 50 MPa RC Column (27.5 cm x 27.5 cm) | Column | 50MPa | Concrete Rectangular | 275 | 275 | 756.3 | 3200 | 0.24 | 592.05 | G300E | 4906666.67 | 38.5 | G300E | 0 | 0
68 | Story10 | C17 | 50 MPa RC Column (27.5 cm x 27.5 cm) | Column | 50MPa | Concrete Rectangular | 275 | 275 | 756.3 | 3200 | 0.24 | 592.05 | G300E | 4663466.67 | 36.59 | G300E | 0 | 0
69 | Story10 | C18 | 50 MPa RC Column (27.5 cm x 27.5 cm) | Column | 50MPa | Concrete Rectangular | 275 | 275 | 756.3 | 3200 | 0.24 | 592.05 | G300E | 2419200 | 18.98 | G300E | 0 | 0
70 | Story10 | C19 | 50 MPa RC Column (27.5 cm x 27.5 cm) | Column | 50MPa | Concrete Rectangular | 275 | 275 | 756.3 | 3200 | 0.24 | 592.05 | G300E | 2419200 | 18.98 | G300E | 0 | 0
71 | Story10 | C2 | 50 MPa RC Column (27.5 cm x 27.5 cm) | Column | 50MPa | Concrete Rectangular | 275 | 275 | 756.3 | 3200 | 0.24 | 592.05 | G300E | 4906666.67 | 38.5 | G300E | 0 | 0
72 | Story10 | C20 | 50 MPa RC Column (27.5 cm x 27.5 cm) | Column | 50MPa | Concrete Rectangular | 275 | 275 | 756.3 | 3200 | 0.24 | 592.05 | G300E | 3528533.33 | 27.69 | G300E | 0 | 0
73 | Story10 | C21 | 50 MPa RC Column (27.5 cm x 27.5 cm) | Column | 50MPa | Concrete Rectangular | 275 | 275 | 756.3 | 3200 | 0.24 | 592.05 | G300E | 3528533.33 | 27.69 | G300E | 0 | 0
74 | Story10 | C22 | 50 MPa RC Column (27.5 cm x 27.5 cm) | Column | 50MPa | Concrete Rectangular | 275 | 275 | 756.3 | 3200 | 0.24 | 592.05 | G300E | 2419200 | 18.98 | G300E | 0 | 0
75 | Story10 | C23 | 50 MPa RC Column (27.5 cm x 27.5 cm) | Column | 50MPa | Concrete Rectangular | 275 | 275 | 756.3 | 3200 | 0.24 | 592.05 | G300E | 2419200 | 18.98 | G300E | 0 | 0
76 | Story10 | C24 | 50 MPa RC Column (27.5 cm x 27.5 cm) | Column | 50MPa | Concrete Rectangular | 275 | 275 | 756.3 | 3200 | 0.24 | 592.05 | G300E | 4663466.67 | 36.59 | G300E | 0 | 0
77 | Story10 | C25 | 50 MPa RC Column (27.5 cm x 27.5 cm) | Column | 50MPa | Concrete Rectangular | 275 | 275 | 756.3 | 3200 | 0.24 | 592.05 | G300E | 3088000 | 24.23 | G300E | 0 | 0
78 | Story10 | C26 | 50 MPa RC Column (27.5 cm x 27.5 cm) | Column | 50MPa | Concrete Rectangular | 275 | 275 | 756.3 | 3200 | 0.24 | 592.05 | G300E | 2419200 | 18.98 | G300E | 0 | 0
79 | Story10 | C27 | 50 MPa RC Column (27.5 cm x 27.5 cm) | Column | 50MPa | Concrete Rectangular | 275 | 275 | 756.3 | 3200 | 0.24 | 592.05 | G300E | 3529600 | 27.69 | G300E | 0 | 0
80 | Story10 | C3 | 50 MPa RC Column (27.5 cm x 27.5 cm) | Column | 50MPa | Concrete Rectangular | 275 | 275 | 756.3 | 3200 | 0.24 | 592.05 | G300E | 4663466.67 | 36.59 | G300E | 0 | 0
81 | Story10 | C30 | 50 MPa RC Column (27.5 cm x 27.5 cm) | Column | 50MPa | Concrete Rectangular | 275 | 275 | 756.3 | 3200 | 0.24 | 592.05 | G300E | 3529600 | 27.69 | G300E | 0 | 0
82 | Story10 | C31 | 50 MPa RC Column (27.5 cm x 27.5 cm) | Column | 50MPa | Concrete Rectangular | 275 | 275 | 756.3 | 3200 | 0.24 | 592.05 | G300E | 2419200 | 18.98 | G300E | 0 | 0
83 | Story10 | C32 | 50 MPa RC Column (27.5 cm x 27.5 cm) | Column | 50MPa | Concrete Rectangular | 275 | 275 | 756.3 | 3200 | 0.24 | 592.05 | G300E | 3089066.67 | 24.24 | G300E | 0 | 0
84 | Story10 | C33 | 50 MPa RC Column (27.5 cm x 27.5 cm) | Column | 50MPa | Concrete Rectangular | 275 | 275 | 756.3 | 3200 | 0.24 | 592.05 | G300E | 3086933.33 | 24.22 | G300E | 0 | 0
85 | Story10 | C34 | 50 MPa RC Column (27.5 cm x 27.5 cm) | Column | 50MPa | Concrete Rectangular | 275 | 275 | 756.3 | 3200 | 0.24 | 592.05 | G300E | 2419200 | 18.98 | G300E | 0 | 0
86 | Story10 | C35 | 50 MPa RC Column (27.5 cm x 27.5 cm) | Column | 50MPa | Concrete Rectangular | 275 | 275 | 756.3 | 3200 | 0.24 | 592.05 | G300E | 3528533.33 | 27.69 | G300E | 0 | 0
87 | Story10 | C38 | 50 MPa RC Column (27.5 cm x 27.5 cm) | Column | 50MPa | Concrete Rectangular | 275 | 275 | 756.3 | 3200 | 0.24 | 592.05 | G300E | 3518933.33 | 27.61 | G300E | 0 | 0
88 | Story10 | C39 | 50 MPa RC Column (27.5 cm x 27.5 cm) | Column | 50MPa | Concrete Rectangular | 275 | 275 | 756.3 | 3200 | 0.24 | 592.05 | G300E | 2419200 | 18.98 | G300E | 0 | 0
89 | Story10 | C4 | 50 MPa RC Column (27.5 cm x 27.5 cm) | Column | 50MPa | Concrete Rectangular | 275 | 275 | 756.3 | 3200 | 0.24 | 592.05 | G300E | 3088000 | 24.23 | G300E | 0 | 0
90 | Story10 | C40 | 50 MPa RC Column (27.5 cm x 27.5 cm) | Column | 50MPa | Concrete Rectangular | 275 | 275 | 756.3 | 3200 | 0.24 | 592.05 | G300E | 3084800 | 24.2 | G300E | 0 | 0
91 | Story10 | C41 | 50 MPa RC Column (27.5 cm x 27.5 cm) | Column | 50MPa | Concrete Rectangular | 275 | 275 | 756.3 | 3200 | 0.24 | 592.05 | G300E | 4663466.67 | 36.59 | G300E | 0 | 0
92 | Story10 | C42 | 50 MPa RC Column (27.5 cm x 27.5 cm) | Column | 50MPa | Concrete Rectangular | 275 | 275 | 756.3 | 3200 | 0.24 | 592.05 | G300E | 2419200 | 18.98 | G300E | 0 | 0
93 | Story10 | C43 | 50 MPa RC Column (27.5 cm x 27.5 cm) | Column | 50MPa | Concrete Rectangular | 275 | 275 | 756.3 | 3200 | 0.24 | 592.05 | G300E | 2419200 | 18.98 | G300E | 0 | 0
94 | Story10 | C44 | 50 MPa RC Column (27.5 cm x 27.5 cm) | Column | 50MPa | Concrete Rectangular | 275 | 275 | 756.3 | 3200 | 0.24 | 592.05 | G300E | 3528533.33 | 27.69 | G300E | 0 | 0
95 | Story10 | C45 | 50 MPa RC Column (27.5 cm x 27.5 cm) | Column | 50MPa | Concrete Rectangular | 275 | 275 | 756.3 | 3200 | 0.24 | 592.05 | G300E | 3515733.33 | 27.59 | G300E | 0 | 0
96 | Story10 | C46 | 50 MPa RC Column (27.5 cm x 27.5 cm) | Column | 50MPa | Concrete Rectangular | 275 | 275 | 756.3 | 3200 | 0.24 | 592.05 | G300E | 2419200 | 18.98 | G300E | 0 | 0
97 | Story10 | C47 | 50 MPa RC Column (27.5 cm x 27.5 cm) | Column | 50MPa | Concrete Rectangular | 275 | 275 | 756.3 | 3200 | 0.24 | 592.05 | G300E | 2419200 | 18.98 | G300E | 0 | 0
98 | Story10 | C48 | 50 MPa RC Column (27.5 cm x 27.5 cm) | Column | 50MPa | Concrete Rectangular | 275 | 275 | 756.3 | 3200 | 0.24 | 592.05 | G300E | 4658133.33 | 36.55 | G300E | 0 | 0
99 | Story10 | C49 | 50 MPa RC Column (27.5 cm x 27.5 cm) | Column | 50MPa | Concrete Rectangular | 275 | 275 | 756.3 | 3200 | 0.24 | 592.05 | G300E | 4906666.67 | 38.5 | G300E | 0 | 0
100 | Story10 | C5 | 50 MPa RC Column (27.5 cm x 27.5 cm) | Column | 50MPa | Concrete Rectangular | 275 | 275 | 756.3 | 3200 | 0.24 | 592.05 | G300E | 3086933.33 | 24.22 | G300E | 0 | 0
101 | Story10 | C50 | 50 MPa RC Column (27.5 cm x 27.5 cm) | Column | 50MPa | Concrete Rectangular | 275 | 275 | 756.3 | 3200 | 0.24 | 592.05 | G300E | 2419200 | 18.98 | G300E | 0 | 0
102 | Story10 | C51 | 50 MPa RC Column (27.5 cm x 27.5 cm) | Column | 50MPa | Concrete Rectangular | 275 | 275 | 756.3 | 3200 | 0.24 | 592.05 | G300E | 2419200 | 18.98 | G300E | 0 | 0
103 | Story10 | C52 | 50 MPa RC Column (27.5 cm x 27.5 cm) | Column | 50MPa | Concrete Rectangular | 275 | 275 | 756.3 | 3200 | 0.24 | 592.05 | G300E | 2419200 | 18.98 | G300E | 0 | 0
104 | Story10 | C53 | 50 MPa RC Column (27.5 cm x 27.5 cm) | Column | 50MPa | Concrete Rectangular | 275 | 275 | 756.3 | 3200 | 0.24 | 592.05 | G300E | 2419200 | 18.98 | G300E | 0 | 0
105 | Story10 | C54 | 50 MPa RC Column (27.5 cm x 27.5 cm) | Column | 50MPa | Concrete Rectangular | 275 | 275 | 756.3 | 3200 | 0.24 | 592.05 | G300E | 2419200 | 18.98 | G300E | 0 | 0
106 | Story10 | C55 | 50 MPa RC Column (27.5 cm x 27.5 cm) | Column | 50MPa | Concrete Rectangular | 275 | 275 | 756.3 | 3200 | 0.24 | 592.05 | G300E | 2419200 | 18.98 | G300E | 0 | 0
107 | Story10 | C56 | 50 MPa RC Column (27.5 cm x 27.5 cm) | Column | 50MPa | Concrete Rectangular | 275 | 275 | 756.3 | 3200 | 0.24 | 592.05 | G300E | 4891733.33 | 38.38 | G300E | 0 | 0
108 | Story10 | C57 | 50 MPa RC Column (27.5 cm x 27.5 cm) | Column | 50MPa | Concrete Rectangular | 275 | 275 | 756.3 | 3225 | 0.24 | 596.67 | G300E | 3590500 | 28.17 | G300E | 0 | 0
109 | Story10 | C58 | 50 MPa RC Column (27.5 cm x 27.5 cm) | Column | 50MPa | Concrete Rectangular | 275 | 275 | 756.3 | 3200 | 0.24 | 592.05 | G300E | 4906666.67 | 38.5 | G300E | 0 | 0
110 | Story10 | C59 | 50 MPa RC Column (27.5 cm x 27.5 cm) | Column | 50MPa | Concrete Rectangular | 275 | 275 | 756.3 | 3200 | 0.24 | 592.05 | G300E | 4663466.67 | 36.59 | G300E | 0 | 0
111 | Story10 | C6 | 50 MPa RC Column (27.5 cm x 27.5 cm) | Column | 50MPa | Concrete Rectangular | 275 | 275 | 756.3 | 3200 | 0.24 | 592.05 | G300E | 4663466.67 | 36.59 | G300E | 0 | 0
112 | Story10 | C60 | 50 MPa RC Column (27.5 cm x 27.5 cm) | Column | 50MPa | Concrete Rectangular | 275 | 275 | 756.3 | 3200 | 0.24 | 592.05 | G300E | 3089066.67 | 24.24 | G300E | 0 | 0
113 | Story10 | C61 | 50 MPa RC Column (27.5 cm x 27.5 cm) | Column | 50MPa | Concrete Rectangular | 275 | 275 | 756.3 | 3200 | 0.24 | 592.05 | G300E | 3084800 | 24.2 | G300E | 0 | 0
114 | Story10 | C62 | 50 MPa RC Column (27.5 cm x 27.5 cm) | Column | 50MPa | Concrete Rectangular | 275 | 275 | 756.3 | 3200 | 0.24 | 592.05 | G300E | 4658133.33 | 36.55 | G300E | 0 | 0
115 | Story10 | C63 | 50 MPa RC Column (27.5 cm x 27.5 cm) | Column | 50MPa | Concrete Rectangular | 275 | 275 | 756.3 | 3200 | 0.24 | 592.05 | G300E | 4903466.67 | 38.47 | G300E | 0 | 0
116 | Story10 | C64 | 50 MPa RC Column (27.5 cm x 27.5 cm) | Column | 50MPa | Concrete Rectangular | 275 | 275 | 756.3 | 3225 | 0.24 | 596.67 | G300E | 3711975 | 29.13 | G300E | 0 | 0
117 | Story10 | C7 | 50 MPa RC Column (27.5 cm x 27.5 cm) | Column | 50MPa | Concrete Rectangular | 275 | 275 | 756.3 | 3200 | 0.24 | 592.05 | G300E | 4906666.67 | 38.5 | G300E | 0 | 0
118 | Story10 | C8 | 50 MPa RC Column (27.5 cm x 27.5 cm) | Column | 50MPa | Concrete Rectangular | 275 | 275 | 756.3 | 3225 | 0.24 | 596.67 | G300E | 3590500 | 28.17 | G300E | 0 | 0
119 | Story10 | C9 | 50 MPa RC Column (27.5 cm x 27.5 cm) | Column | 50MPa | Concrete Rectangular | 275 | 275 | 756.3 | 3200 | 0.24 | 592.05 | G300E | 4906666.67 | 38.5 | G300E | 0 | 0
120 | Story11 | C1 | 50 MPa RC Column (25 cm x 25 cm) | Column | 50MPa | Concrete Rectangular | 250 | 250 | 625 | 3225 | 0.2 | 493.12 | G300E | 2015625 | 15.82 | G300E | 0 | 0
121 | Story11 | C10 | 50 MPa RC Column (25 cm x 25 cm) | Column | 50MPa | Concrete Rectangular | 250 | 250 | 625 | 3200 | 0.2 | 489.3 | G300E | 2000000 | 15.69 | G300E | 0 | 0
122 | Story11 | C11 | 50 MPa RC Column (25 cm x 25 cm) | Column | 50MPa | Concrete Rectangular | 250 | 250 | 625 | 3200 | 0.2 | 489.3 | G300E | 2000000 | 15.69 | G300E | 0 | 0
123 | Story11 | C12 | 50 MPa RC Column (25 cm x 25 cm) | Column | 50MPa | Concrete Rectangular | 250 | 250 | 625 | 3200 | 0.2 | 489.3 | G300E | 2000000 | 15.69 | G300E | 0 | 0
124 | Story11 | C13 | 50 MPa RC Column (25 cm x 25 cm) | Column | 50MPa | Concrete Rectangular | 250 | 250 | 625 | 3200 | 0.2 | 489.3 | G300E | 2000000 | 15.69 | G300E | 0 | 0
125 | Story11 | C14 | 50 MPa RC Column (25 cm x 25 cm) | Column | 50MPa | Concrete Rectangular | 250 | 250 | 625 | 3200 | 0.2 | 489.3 | G300E | 2000000 | 15.69 | G300E | 0 | 0
126 | Story11 | C15 | 50 MPa RC Column (25 cm x 25 cm) | Column | 50MPa | Concrete Rectangular | 250 | 250 | 625 | 3200 | 0.2 | 489.3 | G300E | 2000000 | 15.69 | G300E | 0 | 0
127 | Story11 | C16 | 50 MPa RC Column (25 cm x 25 cm) | Column | 50MPa | Concrete Rectangular | 250 | 250 | 625 | 3200 | 0.2 | 489.3 | G300E | 4346666.67 | 34.11 | G300E | 0 | 0
128 | Story11 | C17 | 50 MPa RC Column (25 cm x 25 cm) | Column | 50MPa | Concrete Rectangular | 250 | 250 | 625 | 3200 | 0.2 | 489.3 | G300E | 3340800 | 26.21 | G300E | 0 | 0
129 | Story11 | C18 | 50 MPa RC Column (25 cm x 25 cm) | Column | 50MPa | Concrete Rectangular | 250 | 250 | 625 | 3200 | 0.2 | 489.3 | G300E | 2000000 | 15.69 | G300E | 0 | 0
130 | Story11 | C19 | 50 MPa RC Column (25 cm x 25 cm) | Column | 50MPa | Concrete Rectangular | 250 | 250 | 625 | 3200 | 0.2 | 489.3 | G300E | 2000000 | 15.69 | G300E | 0 | 0
131 | Story11 | C2 | 50 MPa RC Column (25 cm x 25 cm) | Column | 50MPa | Concrete Rectangular | 250 | 250 | 625 | 3200 | 0.2 | 489.3 | G300E | 4346666.67 | 34.11 | G300E | 0 | 0
132 | Story11 | C20 | 50 MPa RC Column (25 cm x 25 cm) | Column | 50MPa | Concrete Rectangular | 250 | 250 | 625 | 3200 | 0.2 | 489.3 | G300E | 2400000 | 18.83 | G300E | 0 | 0
133 | Story11 | C21 | 50 MPa RC Column (25 cm x 25 cm) | Column | 50MPa | Concrete Rectangular | 250 | 250 | 625 | 3200 | 0.2 | 489.3 | G300E | 2397866.67 | 18.81 | G300E | 0 | 0
134 | Story11 | C22 | 50 MPa RC Column (25 cm x 25 cm) | Column | 50MPa | Concrete Rectangular | 250 | 250 | 625 | 3200 | 0.2 | 489.3 | G300E | 2000000 | 15.69 | G300E | 0 | 0
135 | Story11 | C23 | 50 MPa RC Column (25 cm x 25 cm) | Column | 50MPa | Concrete Rectangular | 250 | 250 | 625 | 3200 | 0.2 | 489.3 | G300E | 2000000 | 15.69 | G300E | 0 | 0
136 | Story11 | C24 | 50 MPa RC Column (25 cm x 25 cm) | Column | 50MPa | Concrete Rectangular | 250 | 250 | 625 | 3200 | 0.2 | 489.3 | G300E | 3340800 | 26.21 | G300E | 0 | 0
137 | Story11 | C25 | 50 MPa RC Column (25 cm x 25 cm) | Column | 50MPa | Concrete Rectangular | 250 | 250 | 625 | 3200 | 0.2 | 489.3 | G300E | 2000000 | 15.69 | G300E | 0 | 0
138 | Story11 | C26 | 50 MPa RC Column (25 cm x 25 cm) | Column | 50MPa | Concrete Rectangular | 250 | 250 | 625 | 3200 | 0.2 | 489.3 | G300E | 2000000 | 15.69 | G300E | 0 | 0
139 | Story11 | C27 | 50 MPa RC Column (25 cm x 25 cm) | Column | 50MPa | Concrete Rectangular | 250 | 250 | 625 | 3200 | 0.2 | 489.3 | G300E | 2400000 | 18.83 | G300E | 0 | 0
140 | Story11 | C3 | 50 MPa RC Column (25 cm x 25 cm) | Column | 50MPa | Concrete Rectangular | 250 | 250 | 625 | 3200 | 0.2 | 489.3 | G300E | 3340800 | 26.21 | G300E | 0 | 0
141 | Story11 | C30 | 50 MPa RC Column (25 cm x 25 cm) | Column | 50MPa | Concrete Rectangular | 250 | 250 | 625 | 3200 | 0.2 | 489.3 | G300E | 2401066.67 | 18.84 | G300E | 0 | 0
142 | Story11 | C31 | 50 MPa RC Column (25 cm x 25 cm) | Column | 50MPa | Concrete Rectangular | 250 | 250 | 625 | 3200 | 0.2 | 489.3 | G300E | 2000000 | 15.69 | G300E | 0 | 0
143 | Story11 | C32 | 50 MPa RC Column (25 cm x 25 cm) | Column | 50MPa | Concrete Rectangular | 250 | 250 | 625 | 3200 | 0.2 | 489.3 | G300E | 2000000 | 15.69 | G300E | 0 | 0
144 | Story11 | C33 | 50 MPa RC Column (25 cm x 25 cm) | Column | 50MPa | Concrete Rectangular | 250 | 250 | 625 | 3200 | 0.2 | 489.3 | G300E | 2000000 | 15.69 | G300E | 0 | 0
145 | Story11 | C34 | 50 MPa RC Column (25 cm x 25 cm) | Column | 50MPa | Concrete Rectangular | 250 | 250 | 625 | 3200 | 0.2 | 489.3 | G300E | 2000000 | 15.69 | G300E | 0 | 0
146 | Story11 | C35 | 50 MPa RC Column (25 cm x 25 cm) | Column | 50MPa | Concrete Rectangular | 250 | 250 | 625 | 3200 | 0.2 | 489.3 | G300E | 2400000 | 18.83 | G300E | 0 | 0
147 | Story11 | C38 | 50 MPa RC Column (25 cm x 25 cm) | Column | 50MPa | Concrete Rectangular | 250 | 250 | 625 | 3200 | 0.2 | 489.3 | G300E | 2375466.67 | 18.64 | G300E | 0 | 0
148 | Story11 | C39 | 50 MPa RC Column (25 cm x 25 cm) | Column | 50MPa | Concrete Rectangular | 250 | 250 | 625 | 3200 | 0.2 | 489.3 | G300E | 2000000 | 15.69 | G300E | 0 | 0
149 | Story11 | C4 | 50 MPa RC Column (25 cm x 25 cm) | Column | 50MPa | Concrete Rectangular | 250 | 250 | 625 | 3200 | 0.2 | 489.3 | G300E | 2000000 | 15.69 | G300E | 0 | 0
150 | Story11 | C40 | 50 MPa RC Column (25 cm x 25 cm) | Column | 50MPa | Concrete Rectangular | 250 | 250 | 625 | 3200 | 0.2 | 489.3 | G300E | 2000000 | 15.69 | G300E | 0 | 0
151 | Story11 | C41 | 50 MPa RC Column (25 cm x 25 cm) | Column | 50MPa | Concrete Rectangular | 250 | 250 | 625 | 3200 | 0.2 | 489.3 | G300E | 3340800 | 26.21 | G300E | 0 | 0
152 | Story11 | C42 | 50 MPa RC Column (25 cm x 25 cm) | Column | 50MPa | Concrete Rectangular | 250 | 250 | 625 | 3200 | 0.2 | 489.3 | G300E | 2000000 | 15.69 | G300E | 0 | 0
153 | Story11 | C43 | 50 MPa RC Column (25 cm x 25 cm) | Column | 50MPa | Concrete Rectangular | 250 | 250 | 625 | 3200 | 0.2 | 489.3 | G300E | 2000000 | 15.69 | G300E | 0 | 0
154 | Story11 | C44 | 50 MPa RC Column (25 cm x 25 cm) | Column | 50MPa | Concrete Rectangular | 250 | 250 | 625 | 3200 | 0.2 | 489.3 | G300E | 2401066.67 | 18.84 | G300E | 0 | 0
155 | Story11 | C45 | 50 MPa RC Column (25 cm x 25 cm) | Column | 50MPa | Concrete Rectangular | 250 | 250 | 625 | 3200 | 0.2 | 489.3 | G300E | 2370133.33 | 18.6 | G300E | 0 | 0
156 | Story11 | C46 | 50 MPa RC Column (25 cm x 25 cm) | Column | 50MPa | Concrete Rectangular | 250 | 250 | 625 | 3200 | 0.2 | 489.3 | G300E | 2000000 | 15.69 | G300E | 0 | 0
157 | Story11 | C47 | 50 MPa RC Column (25 cm x 25 cm) | Column | 50MPa | Concrete Rectangular | 250 | 250 | 625 | 3200 | 0.2 | 489.3 | G300E | 2000000 | 15.69 | G300E | 0 | 0
158 | Story11 | C48 | 50 MPa RC Column (25 cm x 25 cm) | Column | 50MPa | Concrete Rectangular | 250 | 250 | 625 | 3200 | 0.2 | 489.3 | G300E | 3340800 | 26.21 | G300E | 0 | 0
159 | Story11 | C49 | 50 MPa RC Column (25 cm x 25 cm) | Column | 50MPa | Concrete Rectangular | 250 | 250 | 625 | 3200 | 0.2 | 489.3 | G300E | 4346666.67 | 34.11 | G300E | 0 | 0
160 | Story11 | C5 | 50 MPa RC Column (25 cm x 25 cm) | Column | 50MPa | Concrete Rectangular | 250 | 250 | 625 | 3200 | 0.2 | 489.3 | G300E | 2000000 | 15.69 | G300E | 0 | 0
161 | Story11 | C50 | 50 MPa RC Column (25 cm x 25 cm) | Column | 50MPa | Concrete Rectangular | 250 | 250 | 625 | 3200 | 0.2 | 489.3 | G300E | 2000000 | 15.69 | G300E | 0 | 0
162 | Story11 | C51 | 50 MPa RC Column (25 cm x 25 cm) | Column | 50MPa | Concrete Rectangular | 250 | 250 | 625 | 3200 | 0.2 | 489.3 | G300E | 2000000 | 15.69 | G300E | 0 | 0
163 | Story11 | C52 | 50 MPa RC Column (25 cm x 25 cm) | Column | 50MPa | Concrete Rectangular | 250 | 250 | 625 | 3200 | 0.2 | 489.3 | G300E | 2000000 | 15.69 | G300E | 0 | 0
164 | Story11 | C53 | 50 MPa RC Column (25 cm x 25 cm) | Column | 50MPa | Concrete Rectangular | 250 | 250 | 625 | 3200 | 0.2 | 489.3 | G300E | 2000000 | 15.69 | G300E | 0 | 0
165 | Story11 | C54 | 50 MPa RC Column (25 cm x 25 cm) | Column | 50MPa | Concrete Rectangular | 250 | 250 | 625 | 3200 | 0.2 | 489.3 | G300E | 2000000 | 15.69 | G300E | 0 | 0
166 | Story11 | C55 | 50 MPa RC Column (25 cm x 25 cm) | Column | 50MPa | Concrete Rectangular | 250 | 250 | 625 | 3200 | 0.2 | 489.3 | G300E | 2000000 | 15.69 | G300E | 0 | 0
167 | Story11 | C56 | 50 MPa RC Column (25 cm x 25 cm) | Column | 50MPa | Concrete Rectangular | 250 | 250 | 625 | 3200 | 0.2 | 489.3 | G300E | 4333866.67 | 34.01 | G300E | 0 | 0
168 | Story11 | C57 | 50 MPa RC Column (25 cm x 25 cm) | Column | 50MPa | Concrete Rectangular | 250 | 250 | 625 | 3225 | 0.2 | 493.12 | G300E | 2015625 | 15.82 | G300E | 0 | 0
169 | Story11 | C58 | 50 MPa RC Column (25 cm x 25 cm) | Column | 50MPa | Concrete Rectangular | 250 | 250 | 625 | 3200 | 0.2 | 489.3 | G300E | 4346666.67 | 34.11 | G300E | 0 | 0
170 | Story11 | C59 | 50 MPa RC Column (25 cm x 25 cm) | Column | 50MPa | Concrete Rectangular | 250 | 250 | 625 | 3200 | 0.2 | 489.3 | G300E | 3340800 | 26.21 | G300E | 0 | 0
171 | Story11 | C6 | 50 MPa RC Column (25 cm x 25 cm) | Column | 50MPa | Concrete Rectangular | 250 | 250 | 625 | 3200 | 0.2 | 489.3 | G300E | 3340800 | 26.21 | G300E | 0 | 0
172 | Story11 | C60 | 50 MPa RC Column (25 cm x 25 cm) | Column | 50MPa | Concrete Rectangular | 250 | 250 | 625 | 3200 | 0.2 | 489.3 | G300E | 2000000 | 15.69 | G300E | 0 | 0
173 | Story11 | C61 | 50 MPa RC Column (25 cm x 25 cm) | Column | 50MPa | Concrete Rectangular | 250 | 250 | 625 | 3200 | 0.2 | 489.3 | G300E | 2000000 | 15.69 | G300E | 0 | 0
174 | Story11 | C62 | 50 MPa RC Column (25 cm x 25 cm) | Column | 50MPa | Concrete Rectangular | 250 | 250 | 625 | 3200 | 0.2 | 489.3 | G300E | 3340800 | 26.21 | G300E | 0 | 0
175 | Story11 | C63 | 50 MPa RC Column (25 cm x 25 cm) | Column | 50MPa | Concrete Rectangular | 250 | 250 | 625 | 3200 | 0.2 | 489.3 | G300E | 4336000 | 34.02 | G300E | 0 | 0
176 | Story11 | C64 | 50 MPa RC Column (25 cm x 25 cm) | Column | 50MPa | Concrete Rectangular | 250 | 250 | 625 | 3225 | 0.2 | 493.12 | G300E | 2015625 | 15.82 | G300E | 0 | 0
177 | Story11 | C7 | 50 MPa RC Column (25 cm x 25 cm) | Column | 50MPa | Concrete Rectangular | 250 | 250 | 625 | 3200 | 0.2 | 489.3 | G300E | 4346666.67 | 34.11 | G300E | 0 | 0
178 | Story11 | C8 | 50 MPa RC Column (25 cm x 25 cm) | Column | 50MPa | Concrete Rectangular | 250 | 250 | 625 | 3225 | 0.2 | 493.12 | G300E | 2015625 | 15.82 | G300E | 0 | 0
179 | Story11 | C9 | 50 MPa RC Column (25 cm x 25 cm) | Column | 50MPa | Concrete Rectangular | 250 | 250 | 625 | 3200 | 0.2 | 489.3 | G300E | 4346666.67 | 34.11 | G300E | 0 | 0
180 | Story11 | D1 | 50 MPa RC Column (45 cm x 45 cm) | Column | 50MPa | Concrete Rectangular | 450 | 450 | 2025 | 8005.6 | 1.62 | 3966.08 | G300E | 16211340 | 127.2 | G300E | 0 | 0
181 | Story11 | D10 | 50 MPa RC Column (45 cm x 45 cm) | Column | 50MPa | Concrete Rectangular | 450 | 450 | 2025 | 8005.6 | 1.62 | 3966.08 | G300E | 23342328.2 | 183.15 | G300E | 0 | 0
182 | Story11 | D100 | 50 MPa RC Column (45 cm x 45 cm) | Column | 50MPa | Concrete Rectangular | 450 | 450 | 2025 | 8005.6 | 1.62 | 3966.08 | G300E | 21364945 | 167.64 | G300E | 0 | 0
183 | Story11 | D101 | 50 MPa RC Column (45 cm x 45 cm) | Column | 50MPa | Concrete Rectangular | 450 | 450 | 2025 | 8005.6 | 1.62 | 3966.08 | G300E | 16211340 | 127.2 | G300E | 0 | 0
184 | Story11 | D102 | 50 MPa RC Column (45 cm x 45 cm) | Column | 50MPa | Concrete Rectangular | 450 | 450 | 2025 | 8005.6 | 1.62 | 3966.08 | G300E | 16211340 | 127.2 | G300E | 0 | 0
185 | Story11 | D103 | 50 MPa RC Column (45 cm x 45 cm) | Column | 50MPa | Concrete Rectangular | 450 | 450 | 2025 | 8005.6 | 1.62 | 3966.08 | G300E | 16211340 | 127.2 | G300E | 0 | 0
186 | Story11 | D104 | 50 MPa RC Column (45 cm x 45 cm) | Column | 50MPa | Concrete Rectangular | 450 | 450 | 2025 | 8005.6 | 1.62 | 3966.08 | G300E | 16211340 | 127.2 | G300E | 0 | 0
187 | Story11 | D11 | 50 MPa RC Column (45 cm x 45 cm) | Column | 50MPa | Concrete Rectangular | 450 | 450 | 2025 | 8005.6 | 1.62 | 3966.08 | G300E | 16211340 | 127.2 | G300E | 0 | 0
188 | Story11 | D12 | 50 MPa RC Column (45 cm x 45 cm) | Column | 50MPa | Concrete Rectangular | 450 | 450 | 2025 | 8005.6 | 1.62 | 3966.08 | G300E | 16211340 | 127.2 | G300E | 0 | 0
189 | Story11 | D13 | 50 MPa RC Column (45 cm x 45 cm) | Column | 50MPa | Concrete Rectangular | 450 | 450 | 2025 | 8005.6 | 1.62 | 3966.08 | G300E | 34828362.8 | 273.28 | G300E | 3782646 | 29.68
190 | Story11 | D14 | 50 MPa RC Column (45 cm x 45 cm) | Column | 50MPa | Concrete Rectangular | 450 | 450 | 2025 | 8005.6 | 1.62 | 3966.08 | G300E | 34824360 | 273.24 | G300E | 3782646 | 29.68
191 | Story11 | D15 | 50 MPa RC Column (45 cm x 45 cm) | Column | 50MPa | Concrete Rectangular | 450 | 450 | 2025 | 8005.6 | 1.62 | 3966.08 | G300E | 16211340 | 127.2 | G300E | 0 | 0
192 | Story11 | D16 | 50 MPa RC Column (45 cm x 45 cm) | Column | 50MPa | Concrete Rectangular | 450 | 450 | 2025 | 8005.6 | 1.62 | 3966.08 | G300E | 16211340 | 127.2 | G300E | 0 | 0
193 | Story11 | D17 | 50 MPa RC Column (45 cm x 45 cm) | Column | 50MPa | Concrete Rectangular | 450 | 450 | 2025 | 8005.6 | 1.62 | 3966.08 | G300E | 90493301 | 710.04 | G300E | 3782646 | 29.68
194 | Story11 | D18 | 50 MPa RC Column (45 cm x 45 cm) | Column | 50MPa | Concrete Rectangular | 450 | 450 | 2025 | 8005.6 | 1.62 | 3966.08 | G300E | 90445267.4 | 709.67 | G300E | 3782646 | 29.68
195 | Story11 | D19 | 50 MPa RC Column (45 cm x 45 cm) | Column | 50MPa | Concrete Rectangular | 450 | 450 | 2025 | 8005.6 | 1.62 | 3966.08 | G300E | 16211340 | 127.2 | G300E | 0 | 0
196 | Story11 | D2 | 50 MPa RC Column (45 cm x 45 cm) | Column | 50MPa | Concrete Rectangular | 450 | 450 | 2025 | 8005.6 | 1.62 | 3966.08 | G300E | 16211340 | 127.2 | G300E | 0 | 0
197 | Story11 | D20 | 50 MPa RC Column (45 cm x 45 cm) | Column | 50MPa | Concrete Rectangular | 450 | 450 | 2025 | 8005.6 | 1.62 | 3966.08 | G300E | 16211340 | 127.2 | G300E | 0 | 0
198 | Story11 | D21 | 50 MPa RC Column (45 cm x 45 cm) | Column | 50MPa | Concrete Rectangular | 450 | 450 | 2025 | 8005.6 | 1.62 | 3966.08 | G300E | 16211340 | 127.2 | G300E | 0 | 0
199 | Story11 | D22 | 50 MPa RC Column (45 cm x 45 cm) | Column | 50MPa | Concrete Rectangular | 450 | 450 | 2025 | 8005.6 | 1.62 | 3966.08 | G300E | 34832365.6 | 273.31 | G300E | 3782646 | 29.68
200 | Story11 | D23 | 50 MPa RC Column (45 cm x 45 cm) | Column | 50MPa | Concrete Rectangular | 450 | 450 | 2025 | 8005.6 | 1.62 | 3966.08 | G300E | 90493301 | 710.04 | G300E | 3782646 | 29.68
201 | Story11 | D24 | 50 MPa RC Column (45 cm x 45 cm) | Column | 50MPa | Concrete Rectangular | 450 | 450 | 2025 | 8005.6 | 1.62 | 3966.08 | G300E | 58771111 | 461.14 | G300E | 0 | 0
202 | Story11 | D25 | 50 MPa RC Column (45 cm x 45 cm) | Column | 50MPa | Concrete Rectangular | 450 | 450 | 2025 | 8005.6 | 1.62 | 3966.08 | G300E | 16211340 | 127.2 | G300E | 0 | 0
203 | Story11 | D26 | 50 MPa RC Column (45 cm x 45 cm) | Column | 50MPa | Concrete Rectangular | 450 | 450 | 2025 | 8005.6 | 1.62 | 3966.08 | G300E | 30018998.6 | 235.54 | G300E | 945661.5 | 7.42
204 | Story11 | D27 | 50 MPa RC Column (45 cm x 45 cm) | Column | 50MPa | Concrete Rectangular | 450 | 450 | 2025 | 8005.6 | 1.62 | 3966.08 | G300E | 16211340 | 127.2 | G300E | 0 | 0
205 | Story11 | D28 | 50 MPa RC Column (45 cm x 45 cm) | Column | 50MPa | Concrete Rectangular | 450 | 450 | 2025 | 8005.6 | 1.62 | 3966.08 | G300E | 21368947.8 | 167.67 | G300E | 0 | 0
206 | Story11 | D29 | 50 MPa RC Column (45 cm x 45 cm) | Column | 50MPa | Concrete Rectangular | 450 | 450 | 2025 | 8005.6 | 1.62 | 3966.08 | G300E | 16211340 | 127.2 | G300E | 0 | 0
207 | Story11 | D3 | 50 MPa RC Column (45 cm x 45 cm) | Column | 50MPa | Concrete Rectangular | 450 | 450 | 2025 | 8005.6 | 1.62 | 3966.08 | G300E | 16211340 | 127.2 | G300E | 0 | 0
208 | Story11 | D30 | 50 MPa RC Column (45 cm x 45 cm) | Column | 50MPa | Concrete Rectangular | 450 | 450 | 2025 | 8005.6 | 1.62 | 3966.08 | G300E | 34832365.6 | 273.31 | G300E | 3782646 | 29.68
209 | Story11 | D31 | 50 MPa RC Column (45 cm x 45 cm) | Column | 50MPa | Concrete Rectangular | 450 | 450 | 2025 | 8005.6 | 1.62 | 3966.08 | G300E | 90487296.8 | 710 | G300E | 3782646 | 29.68
210 | Story11 | D32 | 50 MPa RC Column (45 cm x 45 cm) | Column | 50MPa | Concrete Rectangular | 450 | 450 | 2025 | 8005.6 | 1.62 | 3966.08 | G300E | 58771111 | 461.14 | G300E | 0 | 0
211 | Story11 | D33 | 50 MPa RC Column (45 cm x 45 cm) | Column | 50MPa | Concrete Rectangular | 450 | 450 | 2025 | 8005.6 | 1.62 | 3966.08 | G300E | 58404854.8 | 458.27 | G300E | 0 | 0
212 | Story11 | D34 | 50 MPa RC Column (45 cm x 45 cm) | Column | 50MPa | Concrete Rectangular | 450 | 450 | 2025 | 8005.6 | 1.62 | 3966.08 | G300E | 58394847.8 | 458.19 | G300E | 0 | 0
213 | Story11 | D35 | 50 MPa RC Column (45 cm x 45 cm) | Column | 50MPa | Concrete Rectangular | 450 | 450 | 2025 | 8005.6 | 1.62 | 3966.08 | G300E | 16211340 | 127.2 | G300E | 0 | 0
214 | Story11 | D36 | 50 MPa RC Column (45 cm x 45 cm) | Column | 50MPa | Concrete Rectangular | 450 | 450 | 2025 | 8005.6 | 1.62 | 3966.08 | G300E | 29986976.2 | 235.29 | G300E | 945661.5 | 7.42
215 | Story11 | D37 | 50 MPa RC Column (45 cm x 45 cm) | Column | 50MPa | Concrete Rectangular | 450 | 450 | 2025 | 8005.6 | 1.62 | 3966.08 | G300E | 21388961.8 | 167.83 | G300E | 0 | 0
216 | Story11 | D38 | 50 MPa RC Column (45 cm x 45 cm) | Column | 50MPa | Concrete Rectangular | 450 | 450 | 2025 | 8005.6 | 1.62 | 3966.08 | G300E | 22663853.6 | 177.83 | G300E | 0 | 0
217 | Story11 | D39 | 50 MPa RC Column (45 cm x 45 cm) | Column | 50MPa | Concrete Rectangular | 450 | 450 | 2025 | 8005.6 | 1.62 | 3966.08 | G300E | 16211340 | 127.2 | G300E | 0 | 0
218 | Story11 | D4 | 50 MPa RC Column (45 cm x 45 cm) | Column | 50MPa | Concrete Rectangular | 450 | 450 | 2025 | 8005.6 | 1.62 | 3966.08 | G300E | 16211340 | 127.2 | G300E | 0 | 0
219 | Story11 | D40 | 50 MPa RC Column (45 cm x 45 cm) | Column | 50MPa | Concrete Rectangular | 450 | 450 | 2025 | 8005.6 | 1.62 | 3966.08 | G300E | 16211340 | 127.2 | G300E | 0 | 0
220 | Story11 | D41 | 50 MPa RC Column (45 cm x 45 cm) | Column | 50MPa | Concrete Rectangular | 450 | 450 | 2025 | 8005.6 | 1.62 | 3966.08 | G300E | 22705883 | 178.16 | G300E | 0 | 0
221 | Story11 | D42 | 50 MPa RC Column (45 cm x 45 cm) | Column | 50MPa | Concrete Rectangular | 450 | 450 | 2025 | 8005.6 | 1.62 | 3966.08 | G300E | 23342328.2 | 183.15 | G300E | 0 | 0
222 | Story11 | D43 | 50 MPa RC Column (45 cm x 45 cm) | Column | 50MPa | Concrete Rectangular | 450 | 450 | 2025 | 8005.6 | 1.62 | 3966.08 | G300E | 30018998.6 | 235.54 | G300E | 945661.5 | 7.42
223 | Story11 | D44 | 50 MPa RC Column (45 cm x 45 cm) | Column | 50MPa | Concrete Rectangular | 450 | 450 | 2025 | 8005.6 | 1.62 | 3966.08 | G300E | 29986976.2 | 235.29 | G300E | 945661.5 | 7.42
224 | Story11 | D45 | 50 MPa RC Column (45 cm x 45 cm) | Column | 50MPa | Concrete Rectangular | 450 | 450 | 2025 | 8005.6 | 1.62 | 3966.08 | G300E | 23144189.6 | 181.6 | G300E | 0 | 0
225 | Story11 | D46 | 50 MPa RC Column (45 cm x 45 cm) | Column | 50MPa | Concrete Rectangular | 450 | 450 | 2025 | 8005.6 | 1.62 | 3966.08 | G300E | 16211340 | 127.2 | G300E | 0 | 0
226 | Story11 | D47 | 50 MPa RC Column (45 cm x 45 cm) | Column | 50MPa | Concrete Rectangular | 450 | 450 | 2025 | 8005.6 | 1.62 | 3966.08 | G300E | 16211340 | 127.2 | G300E | 0 | 0
227 | Story11 | D48 | 50 MPa RC Column (45 cm x 45 cm) | Column | 50MPa | Concrete Rectangular | 450 | 450 | 2025 | 8005.6 | 1.62 | 3966.08 | G300E | 16211340 | 127.2 | G300E | 0 | 0
228 | Story11 | D49 | 50 MPa RC Column (45 cm x 45 cm) | Column | 50MPa | Concrete Rectangular | 450 | 450 | 2025 | 8005.6 | 1.62 | 3966.08 | G300E | 16211340 | 127.2 | G300E | 0 | 0
229 | Story11 | D5 | 50 MPa RC Column (45 cm x 45 cm) | Column | 50MPa | Concrete Rectangular | 450 | 450 | 2025 | 8005.6 | 1.62 | 3966.08 | G300E | 16211340 | 127.2 | G300E | 0 | 0
230 | Story11 | D50 | 50 MPa RC Column (45 cm x 45 cm) | Column | 50MPa | Concrete Rectangular | 450 | 450 | 2025 | 8005.6 | 1.62 | 3966.08 | G300E | 21388961.8 | 167.83 | G300E | 0 | 0
231 | Story11 | D51 | 50 MPa RC Column (45 cm x 45 cm) | Column | 50MPa | Concrete Rectangular | 450 | 450 | 2025 | 8005.6 | 1.62 | 3966.08 | G300E | 22709885.8 | 178.19 | G300E | 0 | 0
232 | Story11 | D52 | 50 MPa RC Column (45 cm x 45 cm) | Column | 50MPa | Concrete Rectangular | 450 | 450 | 2025 | 8005.6 | 1.62 | 3966.08 | G300E | 23150193.8 | 181.65 | G300E | 0 | 0
233 | Story11 | D53 | 50 MPa RC Column (45 cm x 45 cm) | Column | 50MPa | Concrete Rectangular | 450 | 450 | 2025 | 8005.6 | 1.62 | 3966.08 | G300E | 23342328.2 | 183.15 | G300E | 0 | 0
234 | Story11 | D54 | 50 MPa RC Column (45 cm x 45 cm) | Column | 50MPa | Concrete Rectangular | 450 | 450 | 2025 | 8005.6 | 1.62 | 3966.08 | G300E | 23342328.2 | 183.15 | G300E | 0 | 0
235 | Story11 | D55 | 50 MPa RC Column (45 cm x 45 cm) | Column | 50MPa | Concrete Rectangular | 450 | 450 | 2025 | 8005.6 | 1.62 | 3966.08 | G300E | 22663853.6 | 177.83 | G300E | 0 | 0
236 | Story11 | D56 | 50 MPa RC Column (45 cm x 45 cm) | Column | 50MPa | Concrete Rectangular | 450 | 450 | 2025 | 8005.6 | 1.62 | 3966.08 | G300E | 21372950.6 | 167.7 | G300E | 0 | 0
237 | Story11 | D57 | 50 MPa RC Column (45 cm x 45 cm) | Column | 50MPa | Concrete Rectangular | 450 | 450 | 2025 | 8005.6 | 1.62 | 3966.08 | G300E | 16211340 | 127.2 | G300E | 0 | 0
238 | Story11 | D58 | 50 MPa RC Column (45 cm x 45 cm) | Column | 50MPa | Concrete Rectangular | 450 | 450 | 2025 | 8005.6 | 1.62 | 3966.08 | G300E | 30006990.2 | 235.45 | G300E | 945661.5 | 7.42
239 | Story11 | D59 | 50 MPa RC Column (45 cm x 45 cm) | Column | 50MPa | Concrete Rectangular | 450 | 450 | 2025 | 8005.6 | 1.62 | 3966.08 | G300E | 16211340 | 127.2 | G300E | 0 | 0
240 | Story11 | D6 | 50 MPa RC Column (45 cm x 45 cm) | Column | 50MPa | Concrete Rectangular | 450 | 450 | 2025 | 8005.6 | 1.62 | 3966.08 | G300E | 16211340 | 127.2 | G300E | 0 | 0
241 | Story11 | D60 | 50 MPa RC Column (45 cm x 45 cm) | Column | 50MPa | Concrete Rectangular | 450 | 450 | 2025 | 8005.6 | 1.62 | 3966.08 | G300E | 30008991.6 | 235.46 | G300E | 945661.5 | 7.42
242 | Story11 | D61 | 50 MPa RC Column (45 cm x 45 cm) | Column | 50MPa | Concrete Rectangular | 450 | 450 | 2025 | 8005.6 | 1.62 | 3966.08 | G300E | 16211340 | 127.2 | G300E | 0 | 0
243 | Story11 | D62 | 50 MPa RC Column (45 cm x 45 cm) | Column | 50MPa | Concrete Rectangular | 450 | 450 | 2025 | 8005.6 | 1.62 | 3966.08 | G300E | 16211340 | 127.2 | G300E | 0 | 0
244 | Story11 | D63 | 50 MPa RC Column (45 cm x 45 cm) | Column | 50MPa | Concrete Rectangular | 450 | 450 | 2025 | 8005.6 | 1.62 | 3966.08 | G300E | 23342328.2 | 183.15 | G300E | 0 | 0
245 | Story11 | D64 | 50 MPa RC Column (45 cm x 45 cm) | Column | 50MPa | Concrete Rectangular | 450 | 450 | 2025 | 8005.6 | 1.62 | 3966.08 | G300E | 22663853.6 | 177.83 | G300E | 0 | 0
246 | Story11 | D65 | 50 MPa RC Column (45 cm x 45 cm) | Column | 50MPa | Concrete Rectangular | 450 | 450 | 2025 | 8005.6 | 1.62 | 3966.08 | G300E | 16211340 | 127.2 | G300E | 0 | 0
247 | Story11 | D66 | 50 MPa RC Column (45 cm x 45 cm) | Column | 50MPa | Concrete Rectangular | 450 | 450 | 2025 | 8005.6 | 1.62 | 3966.08 | G300E | 16211340 | 127.2 | G300E | 0 | 0
248 | Story11 | D67 | 50 MPa RC Column (45 cm x 45 cm) | Column | 50MPa | Concrete Rectangular | 450 | 450 | 2025 | 8005.6 | 1.62 | 3966.08 | G300E | 22659850.8 | 177.8 | G300E | 0 | 0
249 | Story11 | D68 | 50 MPa RC Column (45 cm x 45 cm) | Column | 50MPa | Concrete Rectangular | 450 | 450 | 2025 | 8005.6 | 1.62 | 3966.08 | G300E | 21372950.6 | 167.7 | G300E | 0 | 0
250 | Story11 | D69 | 50 MPa RC Column (45 cm x 45 cm) | Column | 50MPa | Concrete Rectangular | 450 | 450 | 2025 | 8005.6 | 1.62 | 3966.08 | G300E | 58781118 | 461.22 | G300E | 0 | 0
251 | Story11 | D7 | 50 MPa RC Column (45 cm x 45 cm) | Column | 50MPa | Concrete Rectangular | 450 | 450 | 2025 | 8005.6 | 1.62 | 3966.08 | G300E | 21368947.8 | 167.67 | G300E | 0 | 0
252 | Story11 | D70 | 50 MPa RC Column (45 cm x 45 cm) | Column | 50MPa | Concrete Rectangular | 450 | 450 | 2025 | 8005.6 | 1.62 | 3966.08 | G300E | 58785120.8 | 461.25 | G300E | 0 | 0
253 | Story11 | D71 | 50 MPa RC Column (45 cm x 45 cm) | Column | 50MPa | Concrete Rectangular | 450 | 450 | 2025 | 8005.6 | 1.62 | 3966.08 | G300E | 21364945 | 167.64 | G300E | 0 | 0
254 | Story11 | D72 | 50 MPa RC Column (45 cm x 45 cm) | Column | 50MPa | Concrete Rectangular | 450 | 450 | 2025 | 8005.6 | 1.62 | 3966.08 | G300E | 16211340 | 127.2 | G300E | 0 | 0
255 | Story11 | D73 | 50 MPa RC Column (45 cm x 45 cm) | Column | 50MPa | Concrete Rectangular | 450 | 450 | 2025 | 8005.6 | 1.62 | 3966.08 | G300E | 30006990.2 | 235.45 | G300E | 945661.5 | 7.42
256 | Story11 | D74 | 50 MPa RC Column (45 cm x 45 cm) | Column | 50MPa | Concrete Rectangular | 450 | 450 | 2025 | 8005.6 | 1.62 | 3966.08 | G300E | 16211340 | 127.2 | G300E | 0 | 0
257 | Story11 | D75 | 50 MPa RC Column (45 cm x 45 cm) | Column | 50MPa | Concrete Rectangular | 450 | 450 | 2025 | 8005.6 | 1.62 | 3966.08 | G300E | 58783119.4 | 461.23 | G300E | 0 | 0
258 | Story11 | D76 | 50 MPa RC Column (45 cm x 45 cm) | Column | 50MPa | Concrete Rectangular | 450 | 450 | 2025 | 8005.6 | 1.62 | 3966.08 | G300E | 90489298.2 | 710.01 | G300E | 3782646 | 29.68
259 | Story11 | D77 | 50 MPa RC Column (45 cm x 45 cm) | Column | 50MPa | Concrete Rectangular | 450 | 450 | 2025 | 8005.6 | 1.62 | 3966.08 | G300E | 34826361.4 | 273.26 | G300E | 3782646 | 29.68
260 | Story11 | D78 | 50 MPa RC Column (45 cm x 45 cm) | Column | 50MPa | Concrete Rectangular | 450 | 450 | 2025 | 8005.6 | 1.62 | 3966.08 | G300E | 16211340 | 127.2 | G300E | 0 | 0
261 | Story11 | D79 | 50 MPa RC Column (45 cm x 45 cm) | Column | 50MPa | Concrete Rectangular | 450 | 450 | 2025 | 8005.6 | 1.62 | 3966.08 | G300E | 16211340 | 127.2 | G300E | 0 | 0
262 | Story11 | D8 | 50 MPa RC Column (45 cm x 45 cm) | Column | 50MPa | Concrete Rectangular | 450 | 450 | 2025 | 8005.6 | 1.62 | 3966.08 | G300E | 16211340 | 127.2 | G300E | 0 | 0
263 | Story11 | D80 | 50 MPa RC Column (45 cm x 45 cm) | Column | 50MPa | Concrete Rectangular | 450 | 450 | 2025 | 8005.6 | 1.62 | 3966.08 | G300E | 16211340 | 127.2 | G300E | 0 | 0
264 | Story11 | D81 | 50 MPa RC Column (45 cm x 45 cm) | Column | 50MPa | Concrete Rectangular | 450 | 450 | 2025 | 8005.6 | 1.62 | 3966.08 | G300E | 30008991.6 | 235.46 | G300E | 945661.5 | 7.42
265 | Story11 | D82 | 50 MPa RC Column (45 cm x 45 cm) | Column | 50MPa | Concrete Rectangular | 450 | 450 | 2025 | 8005.6 | 1.62 | 3966.08 | G300E | 16211340 | 127.2 | G300E | 0 | 0
266 | Story11 | D83 | 50 MPa RC Column (45 cm x 45 cm) | Column | 50MPa | Concrete Rectangular | 450 | 450 | 2025 | 8005.6 | 1.62 | 3966.08 | G300E | 58771111 | 461.14 | G300E | 0 | 0
267 | Story11 | D84 | 50 MPa RC Column (45 cm x 45 cm) | Column | 50MPa | Concrete Rectangular | 450 | 450 | 2025 | 8005.6 | 1.62 | 3966.08 | G300E | 90489298.2 | 710.01 | G300E | 3782646 | 29.68
268 | Story11 | D85 | 50 MPa RC Column (45 cm x 45 cm) | Column | 50MPa | Concrete Rectangular | 450 | 450 | 2025 | 8005.6 | 1.62 | 3966.08 | G300E | 90299165.2 | 708.52 | G300E | 3782646 | 29.68
269 | Story11 | D86 | 50 MPa RC Column (45 cm x 45 cm) | Column | 50MPa | Concrete Rectangular | 450 | 450 | 2025 | 8005.6 | 1.62 | 3966.08 | G300E | 90349200.2 | 708.91 | G300E | 3782646 | 29.68
270 | Story11 | D87 | 50 MPa RC Column (45 cm x 45 cm) | Column | 50MPa | Concrete Rectangular | 450 | 450 | 2025 | 8005.6 | 1.62 | 3966.08 | G300E | 34882400.6 | 273.7 | G300E | 3782646 | 29.68
271 | Story11 | D88 | 50 MPa RC Column (45 cm x 45 cm) | Column | 50MPa | Concrete Rectangular | 450 | 450 | 2025 | 8005.6 | 1.62 | 3966.08 | G300E | 16211340 | 127.2 | G300E | 0 | 0
272 | Story11 | D89 | 50 MPa RC Column (45 cm x 45 cm) | Column | 50MPa | Concrete Rectangular | 450 | 450 | 2025 | 8005.6 | 1.62 | 3966.08 | G300E | 16211340 | 127.2 | G300E | 0 | 0
273 | Story11 | D9 | 50 MPa RC Column (45 cm x 45 cm) | Column | 50MPa | Concrete Rectangular | 450 | 450 | 2025 | 8005.6 | 1.62 | 3966.08 | G300E | 22663853.6 | 177.83 | G300E | 0 | 0
274 | Story11 | D90 | 50 MPa RC Column (45 cm x 45 cm) | Column | 50MPa | Concrete Rectangular | 450 | 450 | 2025 | 8005.6 | 1.62 | 3966.08 | G300E | 16211340 | 127.2 | G300E | 0 | 0
275 | Story11 | D91 | 50 MPa RC Column (45 cm x 45 cm) | Column | 50MPa | Concrete Rectangular | 450 | 450 | 2025 | 8005.6 | 1.62 | 3966.08 | G300E | 34822358.6 | 273.23 | G300E | 3782646 | 29.68
276 | Story11 | D92 | 50 MPa RC Column (45 cm x 45 cm) | Column | 50MPa | Concrete Rectangular | 450 | 450 | 2025 | 8005.6 | 1.62 | 3966.08 | G300E | 34874395 | 273.64 | G300E | 3782646 | 29.68
277 | Story11 | D93 | 50 MPa RC Column (45 cm x 45 cm) | Column | 50MPa | Concrete Rectangular | 450 | 450 | 2025 | 8005.6 | 1.62 | 3966.08 | G300E | 16211340 | 127.2 | G300E | 0 | 0
278 | Story11 | D94 | 50 MPa RC Column (45 cm x 45 cm) | Column | 50MPa | Concrete Rectangular | 450 | 450 | 2025 | 8005.6 | 1.62 | 3966.08 | G300E | 16211340 | 127.2 | G300E | 0 | 0
279 | Story11 | D95 | 50 MPa RC Column (45 cm x 45 cm) | Column | 50MPa | Concrete Rectangular | 450 | 450 | 2025 | 8005.6 | 1.62 | 3966.08 | G300E | 16211340 | 127.2 | G300E | 0 | 0
280 | Story11 | D96 | 50 MPa RC Column (45 cm x 45 cm) | Column | 50MPa | Concrete Rectangular | 450 | 450 | 2025 | 8005.6 | 1.62 | 3966.08 | G300E | 16211340 | 127.2 | G300E | 0 | 0
281 | Story11 | D97 | 50 MPa RC Column (45 cm x 45 cm) | Column | 50MPa | Concrete Rectangular | 450 | 450 | 2025 | 8005.6 | 1.62 | 3966.08 | G300E | 16211340 | 127.2 | G300E | 0 | 0
282 | Story11 | D98 | 50 MPa RC Column (45 cm x 45 cm) | Column | 50MPa | Concrete Rectangular | 450 | 450 | 2025 | 8005.6 | 1.62 | 3966.08 | G300E | 23342328.2 | 183.15 | G300E | 0 | 0
283 | Story11 | D99 | 50 MPa RC Column (45 cm x 45 cm) | Column | 50MPa | Concrete Rectangular | 450 | 450 | 2025 | 8005.6 | 1.62 | 3966.08 | G300E | 22659850.8 | 177.8 | G300E | 0 | 0
284 | Story2 | C1 | 50 MPa RC Column (47.5 cm x 47.5 cm) | Column | 50MPa | Concrete Rectangular | 475 | 475 | 2256.3 | 3225 | 0.73 | 1780.16 | G300E | 7275600 | 57.09 | G300E | 0 | 0
285 | Story2 | C10 | 50 MPa RC Column (47.5 cm x 47.5 cm) | Column | 50MPa | Concrete Rectangular | 475 | 475 | 2256.3 | 3200 | 0.72 | 1766.36 | G300E | 30827733.33 | 241.89 | G300E | 0 | 0
286 | Story2 | C11 | 50 MPa RC Column (47.5 cm x 47.5 cm) | Column | 50MPa | Concrete Rectangular | 475 | 475 | 2256.3 | 3200 | 0.72 | 1766.36 | G300E | 25436800 | 199.59 | G300E | 0 | 0
287 | Story2 | C12 | 50 MPa RC Column (47.5 cm x 47.5 cm) | Column | 50MPa | Concrete Rectangular | 475 | 475 | 2256.3 | 3200 | 0.72 | 1766.36 | G300E | 7219200 | 56.64 | G300E | 0 | 0
288 | Story2 | C13 | 50 MPa RC Column (47.5 cm x 47.5 cm) | Column | 50MPa | Concrete Rectangular | 475 | 475 | 2256.3 | 3200 | 0.72 | 1766.36 | G300E | 7219200 | 56.64 | G300E | 0 | 0
289 | Story2 | C14 | 50 MPa RC Column (47.5 cm x 47.5 cm) | Column | 50MPa | Concrete Rectangular | 475 | 475 | 2256.3 | 3200 | 0.72 | 1766.36 | G300E | 25436800 | 199.59 | G300E | 0 | 0
290 | Story2 | C15 | 50 MPa RC Column (47.5 cm x 47.5 cm) | Column | 50MPa | Concrete Rectangular | 475 | 475 | 2256.3 | 3200 | 0.72 | 1766.36 | G300E | 30827733.33 | 241.89 | G300E | 0 | 0
291 | Story2 | C16 | 50 MPa RC Column (47.5 cm x 47.5 cm) | Column | 50MPa | Concrete Rectangular | 475 | 475 | 2256.3 | 3200 | 0.72 | 1766.36 | G300E | 7219200 | 56.64 | G300E | 0 | 0
292 | Story2 | C17 | 50 MPa RC Column (47.5 cm x 47.5 cm) | Column | 50MPa | Concrete Rectangular | 475 | 475 | 2256.3 | 3200 | 0.72 | 1766.36 | G300E | 7219200 | 56.64 | G300E | 0 | 0
293 | Story2 | C18 | 50 MPa RC Column (47.5 cm x 47.5 cm) | Column | 50MPa | Concrete Rectangular | 475 | 475 | 2256.3 | 3200 | 0.72 | 1766.36 | G300E | 25436800 | 199.59 | G300E | 0 | 0
294 | Story2 | C19 | 50 MPa RC Column (47.5 cm x 47.5 cm) | Column | 50MPa | Concrete Rectangular | 475 | 475 | 2256.3 | 3200 | 0.72 | 1766.36 | G300E | 18948266.67 | 148.68 | G300E | 0 | 0
295 | Story2 | C2 | 50 MPa RC Column (47.5 cm x 47.5 cm) | Column | 50MPa | Concrete Rectangular | 475 | 475 | 2256.3 | 3200 | 0.72 | 1766.36 | G300E | 7219200 | 56.64 | G300E | 0 | 0
296 | Story2 | C20 | 50 MPa RC Column (47.5 cm x 47.5 cm) | Column | 50MPa | Concrete Rectangular | 475 | 475 | 2256.3 | 3200 | 0.72 | 1766.36 | G300E | 7219200 | 56.64 | G300E | 0 | 0
297 | Story2 | C21 | 50 MPa RC Column (47.5 cm x 47.5 cm) | Column | 50MPa | Concrete Rectangular | 475 | 475 | 2256.3 | 3200 | 0.72 | 1766.36 | G300E | 7219200 | 56.64 | G300E | 0 | 0
298 | Story2 | C22 | 50 MPa RC Column (47.5 cm x 47.5 cm) | Column | 50MPa | Concrete Rectangular | 475 | 475 | 2256.3 | 3200 | 0.72 | 1766.36 | G300E | 18949333.33 | 148.68 | G300E | 0 | 0
299 | Story2 | C23 | 50 MPa RC Column (47.5 cm x 47.5 cm) | Column | 50MPa | Concrete Rectangular | 475 | 475 | 2256.3 | 3200 | 0.72 | 1766.36 | G300E | 25436800 | 199.59 | G300E | 0 | 0
300 | Story2 | C24 | 50 MPa RC Column (47.5 cm x 47.5 cm) | Column | 50MPa | Concrete Rectangular | 475 | 475 | 2256.3 | 3200 | 0.72 | 1766.36 | G300E | 7219200 | 56.64 | G300E | 0 | 0
301 | Story2 | C25 | 50 MPa RC Column (47.5 cm x 47.5 cm) | Column | 50MPa | Concrete Rectangular | 475 | 475 | 2256.3 | 3200 | 0.72 | 1766.36 | G300E | 7219200 | 56.64 | G300E | 0 | 0
302 | Story2 | C26 | 50 MPa RC Column (47.5 cm x 47.5 cm) | Column | 50MPa | Concrete Rectangular | 475 | 475 | 2256.3 | 3200 | 0.72 | 1766.36 | G300E | 7219200 | 56.64 | G300E | 0 | 0
303 | Story2 | C27 | 50 MPa RC Column (47.5 cm x 47.5 cm) | Column | 50MPa | Concrete Rectangular | 475 | 475 | 2256.3 | 3200 | 0.72 | 1766.36 | G300E | 7219200 | 56.64 | G300E | 0 | 0
304 | Story2 | C3 | 50 MPa RC Column (47.5 cm x 47.5 cm) | Column | 50MPa | Concrete Rectangular | 475 | 475 | 2256.3 | 3200 | 0.72 | 1766.36 | G300E | 7219200 | 56.64 | G300E | 0 | 0
305 | Story2 | C30 | 50 MPa RC Column (47.5 cm x 47.5 cm) | Column | 50MPa | Concrete Rectangular | 475 | 475 | 2256.3 | 3200 | 0.72 | 1766.36 | G300E | 7219200 | 56.64 | G300E | 0 | 0
306 | Story2 | C31 | 50 MPa RC Column (47.5 cm x 47.5 cm) | Column | 50MPa | Concrete Rectangular | 475 | 475 | 2256.3 | 3200 | 0.72 | 1766.36 | G300E | 7219200 | 56.64 | G300E | 0 | 0
307 | Story2 | C32 | 50 MPa RC Column (47.5 cm x 47.5 cm) | Column | 50MPa | Concrete Rectangular | 475 | 475 | 2256.3 | 3200 | 0.72 | 1766.36 | G300E | 7219200 | 56.64 | G300E | 0 | 0
308 | Story2 | C33 | 50 MPa RC Column (47.5 cm x 47.5 cm) | Column | 50MPa | Concrete Rectangular | 475 | 475 | 2256.3 | 3200 | 0.72 | 1766.36 | G300E | 7219200 | 56.64 | G300E | 0 | 0
309 | Story2 | C34 | 50 MPa RC Column (47.5 cm x 47.5 cm) | Column | 50MPa | Concrete Rectangular | 475 | 475 | 2256.3 | 3200 | 0.72 | 1766.36 | G300E | 7219200 | 56.64 | G300E | 0 | 0
310 | Story2 | C35 | 50 MPa RC Column (47.5 cm x 47.5 cm) | Column | 50MPa | Concrete Rectangular | 475 | 475 | 2256.3 | 3200 | 0.72 | 1766.36 | G300E | 7219200 | 56.64 | G300E | 0 | 0
311 | Story2 | C38 | 50 MPa RC Column (47.5 cm x 47.5 cm) | Column | 50MPa | Concrete Rectangular | 475 | 475 | 2256.3 | 3200 | 0.72 | 1766.36 | G300E | 7219200 | 56.64 | G300E | 0 | 0
312 | Story2 | C39 | 50 MPa RC Column (47.5 cm x 47.5 cm) | Column | 50MPa | Concrete Rectangular | 475 | 475 | 2256.3 | 3200 | 0.72 | 1766.36 | G300E | 7219200 | 56.64 | G300E | 0 | 0
313 | Story2 | C4 | 50 MPa RC Column (47.5 cm x 47.5 cm) | Column | 50MPa | Concrete Rectangular | 475 | 475 | 2256.3 | 3200 | 0.72 | 1766.36 | G300E | 7219200 | 56.64 | G300E | 0 | 0
314 | Story2 | C40 | 50 MPa RC Column (47.5 cm x 47.5 cm) | Column | 50MPa | Concrete Rectangular | 475 | 475 | 2256.3 | 3200 | 0.72 | 1766.36 | G300E | 7219200 | 56.64 | G300E | 0 | 0
315 | Story2 | C41 | 50 MPa RC Column (47.5 cm x 47.5 cm) | Column | 50MPa | Concrete Rectangular | 475 | 475 | 2256.3 | 3200 | 0.72 | 1766.36 | G300E | 7219200 | 56.64 | G300E | 0 | 0
316 | Story2 | C42 | 50 MPa RC Column (47.5 cm x 47.5 cm) | Column | 50MPa | Concrete Rectangular | 475 | 475 | 2256.3 | 3200 | 0.72 | 1766.36 | G300E | 25436800 | 199.59 | G300E | 0 | 0
317 | Story2 | C43 | 50 MPa RC Column (47.5 cm x 47.5 cm) | Column | 50MPa | Concrete Rectangular | 475 | 475 | 2256.3 | 3200 | 0.72 | 1766.36 | G300E | 18950400 | 148.69 | G300E | 0 | 0
318 | Story2 | C44 | 50 MPa RC Column (47.5 cm x 47.5 cm) | Column | 50MPa | Concrete Rectangular | 475 | 475 | 2256.3 | 3200 | 0.72 | 1766.36 | G300E | 7219200 | 56.64 | G300E | 0 | 0
319 | Story2 | C45 | 50 MPa RC Column (47.5 cm x 47.5 cm) | Column | 50MPa | Concrete Rectangular | 475 | 475 | 2256.3 | 3200 | 0.72 | 1766.36 | G300E | 7219200 | 56.64 | G300E | 0 | 0
320 | Story2 | C46 | 50 MPa RC Column (47.5 cm x 47.5 cm) | Column | 50MPa | Concrete Rectangular | 475 | 475 | 2256.3 | 3200 | 0.72 | 1766.36 | G300E | 19440000 | 152.53 | G300E | 0 | 0
321 | Story2 | C47 | 50 MPa RC Column (47.5 cm x 47.5 cm) | Column | 50MPa | Concrete Rectangular | 475 | 475 | 2256.3 | 3200 | 0.72 | 1766.36 | G300E | 25777066.67 | 202.26 | G300E | 0 | 0
322 | Story2 | C48 | 50 MPa RC Column (47.5 cm x 47.5 cm) | Column | 50MPa | Concrete Rectangular | 475 | 475 | 2256.3 | 3200 | 0.72 | 1766.36 | G300E | 7219200 | 56.64 | G300E | 0 | 0
323 | Story2 | C49 | 50 MPa RC Column (47.5 cm x 47.5 cm) | Column | 50MPa | Concrete Rectangular | 475 | 475 | 2256.3 | 3200 | 0.72 | 1766.36 | G300E | 7219200 | 56.64 | G300E | 0 | 0
324 | Story2 | C5 | 50 MPa RC Column (47.5 cm x 47.5 cm) | Column | 50MPa | Concrete Rectangular | 475 | 475 | 2256.3 | 3200 | 0.72 | 1766.36 | G300E | 7219200 | 56.64 | G300E | 0 | 0
325 | Story2 | C50 | 50 MPa RC Column (47.5 cm x 47.5 cm) | Column | 50MPa | Concrete Rectangular | 475 | 475 | 2256.3 | 3200 | 0.72 | 1766.36 | G300E | 30827733.33 | 241.89 | G300E | 0 | 0
326 | Story2 | C51 | 50 MPa RC Column (47.5 cm x 47.5 cm) | Column | 50MPa | Concrete Rectangular | 475 | 475 | 2256.3 | 3200 | 0.72 | 1766.36 | G300E | 25436800 | 199.59 | G300E | 0 | 0
327 | Story2 | C52 | 50 MPa RC Column (47.5 cm x 47.5 cm) | Column | 50MPa | Concrete Rectangular | 475 | 475 | 2256.3 | 3200 | 0.72 | 1766.36 | G300E | 7219200 | 56.64 | G300E | 0 | 0
328 | Story2 | C53 | 50 MPa RC Column (47.5 cm x 47.5 cm) | Column | 50MPa | Concrete Rectangular | 475 | 475 | 2256.3 | 3200 | 0.72 | 1766.36 | G300E | 7219200 | 56.64 | G300E | 0 | 0
329 | Story2 | C54 | 50 MPa RC Column (47.5 cm x 47.5 cm) | Column | 50MPa | Concrete Rectangular | 475 | 475 | 2256.3 | 3200 | 0.72 | 1766.36 | G300E | 30612266.67 | 240.2 | G300E | 0 | 0
330 | Story2 | C55 | 50 MPa RC Column (47.5 cm x 47.5 cm) | Column | 50MPa | Concrete Rectangular | 475 | 475 | 2256.3 | 3200 | 0.72 | 1766.36 | G300E | 31305600 | 245.64 | G300E | 0 | 0
331 | Story2 | C56 | 50 MPa RC Column (47.5 cm x 47.5 cm) | Column | 50MPa | Concrete Rectangular | 475 | 475 | 2256.3 | 3200 | 0.72 | 1766.36 | G300E | 7219200 | 56.64 | G300E | 0 | 0
332 | Story2 | C57 | 50 MPa RC Column (47.5 cm x 47.5 cm) | Column | 50MPa | Concrete Rectangular | 475 | 475 | 2256.3 | 3225 | 0.73 | 1780.16 | G300E | 7275600 | 57.09 | G300E | 0 | 0
333 | Story2 | C58 | 50 MPa RC Column (47.5 cm x 47.5 cm) | Column | 50MPa | Concrete Rectangular | 475 | 475 | 2256.3 | 3200 | 0.72 | 1766.36 | G300E | 7219200 | 56.64 | G300E | 0 | 0
334 | Story2 | C59 | 50 MPa RC Column (47.5 cm x 47.5 cm) | Column | 50MPa | Concrete Rectangular | 475 | 475 | 2256.3 | 3200 | 0.72 | 1766.36 | G300E | 7219200 | 56.64 | G300E | 0 | 0
335 | Story2 | C6 | 50 MPa RC Column (47.5 cm x 47.5 cm) | Column | 50MPa | Concrete Rectangular | 475 | 475 | 2256.3 | 3200 | 0.72 | 1766.36 | G300E | 7219200 | 56.64 | G300E | 0 | 0
336 | Story2 | C60 | 50 MPa RC Column (47.5 cm x 47.5 cm) | Column | 50MPa | Concrete Rectangular | 475 | 475 | 2256.3 | 3200 | 0.72 | 1766.36 | G300E | 7219200 | 56.64 | G300E | 0 | 0
337 | Story2 | C61 | 50 MPa RC Column (47.5 cm x 47.5 cm) | Column | 50MPa | Concrete Rectangular | 475 | 475 | 2256.3 | 3200 | 0.72 | 1766.36 | G300E | 7219200 | 56.64 | G300E | 0 | 0
338 | Story2 | C62 | 50 MPa RC Column (47.5 cm x 47.5 cm) | Column | 50MPa | Concrete Rectangular | 475 | 475 | 2256.3 | 3200 | 0.72 | 1766.36 | G300E | 7219200 | 56.64 | G300E | 0 | 0
339 | Story2 | C63 | 50 MPa RC Column (47.5 cm x 47.5 cm) | Column | 50MPa | Concrete Rectangular | 475 | 475 | 2256.3 | 3200 | 0.72 | 1766.36 | G300E | 7219200 | 56.64 | G300E | 0 | 0
340 | Story2 | C64 | 50 MPa RC Column (47.5 cm x 47.5 cm) | Column | 50MPa | Concrete Rectangular | 475 | 475 | 2256.3 | 3225 | 0.73 | 1780.16 | G300E | 7275600 | 57.09 | G300E | 0 | 0
341 | Story2 | C7 | 50 MPa RC Column (47.5 cm x 47.5 cm) | Column | 50MPa | Concrete Rectangular | 475 | 475 | 2256.3 | 3200 | 0.72 | 1766.36 | G300E | 7219200 | 56.64 | G300E | 0 | 0
342 | Story2 | C8 | 50 MPa RC Column (47.5 cm x 47.5 cm) | Column | 50MPa | Concrete Rectangular | 475 | 475 | 2256.3 | 3225 | 0.73 | 1780.16 | G300E | 7275600 | 57.09 | G300E | 0 | 0
343 | Story2 | C9 | 50 MPa RC Column (47.5 cm x 47.5 cm) | Column | 50MPa | Concrete Rectangular | 475 | 475 | 2256.3 | 3200 | 0.72 | 1766.36 | G300E | 7219200 | 56.64 | G300E | 0 | 0
344 | Story3 | C1 | 50 MPa RC Column (42.5 cm x 42.5 cm) | Column | 50MPa | Concrete Rectangular | 425 | 425 | 1806.3 | 3225 | 0.58 | 1425.11 | G300E | 5824350 | 45.7 | G300E | 0 | 0
345 | Story3 | C10 | 50 MPa RC Column (42.5 cm x 42.5 cm) | Column | 50MPa | Concrete Rectangular | 425 | 425 | 1806.3 | 3200 | 0.58 | 1414.07 | G300E | 36874666.67 | 289.33 | G300E | 0 | 0
346 | Story3 | C11 | 50 MPa RC Column (42.5 cm x 42.5 cm) | Column | 50MPa | Concrete Rectangular | 425 | 425 | 1806.3 | 3200 | 0.58 | 1414.07 | G300E | 32000000 | 251.08 | G300E | 0 | 0
347 | Story3 | C12 | 50 MPa RC Column (42.5 cm x 42.5 cm) | Column | 50MPa | Concrete Rectangular | 425 | 425 | 1806.3 | 3200 | 0.58 | 1414.07 | G300E | 8842666.67 | 69.38 | G300E | 0 | 0
348 | Story3 | C13 | 50 MPa RC Column (42.5 cm x 42.5 cm) | Column | 50MPa | Concrete Rectangular | 425 | 425 | 1806.3 | 3200 | 0.58 | 1414.07 | G300E | 8842666.67 | 69.38 | G300E | 0 | 0
349 | Story3 | C14 | 50 MPa RC Column (42.5 cm x 42.5 cm) | Column | 50MPa | Concrete Rectangular | 425 | 425 | 1806.3 | 3200 | 0.58 | 1414.07 | G300E | 32000000 | 251.08 | G300E | 0 | 0
350 | Story3 | C15 | 50 MPa RC Column (42.5 cm x 42.5 cm) | Column | 50MPa | Concrete Rectangular | 425 | 425 | 1806.3 | 3200 | 0.58 | 1414.07 | G300E | 36874666.67 | 289.33 | G300E | 0 | 0
351 | Story3 | C16 | 50 MPa RC Column (42.5 cm x 42.5 cm) | Column | 50MPa | Concrete Rectangular | 425 | 425 | 1806.3 | 3200 | 0.58 | 1414.07 | G300E | 5779200 | 45.35 | G300E | 0 | 0
352 | Story3 | C17 | 50 MPa RC Column (42.5 cm x 42.5 cm) | Column | 50MPa | Concrete Rectangular | 425 | 425 | 1806.3 | 3200 | 0.58 | 1414.07 | G300E | 5779200 | 45.35 | G300E | 0 | 0
353 | Story3 | C18 | 50 MPa RC Column (42.5 cm x 42.5 cm) | Column | 50MPa | Concrete Rectangular | 425 | 425 | 1806.3 | 3200 | 0.58 | 1414.07 | G300E | 32000000 | 251.08 | G300E | 0 | 0
354 | Story3 | C19 | 50 MPa RC Column (42.5 cm x 42.5 cm) | Column | 50MPa | Concrete Rectangular | 425 | 425 | 1806.3 | 3200 | 0.58 | 1414.07 | G300E | 26117333.33 | 204.93 | G300E | 0 | 0
355 | Story3 | C2 | 50 MPa RC Column (42.5 cm x 42.5 cm) | Column | 50MPa | Concrete Rectangular | 425 | 425 | 1806.3 | 3200 | 0.58 | 1414.07 | G300E | 5779200 | 45.35 | G300E | 0 | 0
356 | Story3 | C20 | 50 MPa RC Column (42.5 cm x 42.5 cm) | Column | 50MPa | Concrete Rectangular | 425 | 425 | 1806.3 | 3200 | 0.58 | 1414.07 | G300E | 5779200 | 45.35 | G300E | 0 | 0
357 | Story3 | C21 | 50 MPa RC Column (42.5 cm x 42.5 cm) | Column | 50MPa | Concrete Rectangular | 425 | 425 | 1806.3 | 3200 | 0.58 | 1414.07 | G300E | 5779200 | 45.35 | G300E | 0 | 0
358 | Story3 | C22 | 50 MPa RC Column (42.5 cm x 42.5 cm) | Column | 50MPa | Concrete Rectangular | 425 | 425 | 1806.3 | 3200 | 0.58 | 1414.07 | G300E | 26117333.33 | 204.93 | G300E | 0 | 0
359 | Story3 | C23 | 50 MPa RC Column (42.5 cm x 42.5 cm) | Column | 50MPa | Concrete Rectangular | 425 | 425 | 1806.3 | 3200 | 0.58 | 1414.07 | G300E | 31998933.33 | 251.08 | G300E | 0 | 0
360 | Story3 | C24 | 50 MPa RC Column (42.5 cm x 42.5 cm) | Column | 50MPa | Concrete Rectangular | 425 | 425 | 1806.3 | 3200 | 0.58 | 1414.07 | G300E | 5779200 | 45.35 | G300E | 0 | 0
361 | Story3 | C25 | 50 MPa RC Column (42.5 cm x 42.5 cm) | Column | 50MPa | Concrete Rectangular | 425 | 425 | 1806.3 | 3200 | 0.58 | 1414.07 | G300E | 5779200 | 45.35 | G300E | 0 | 0
362 | Story3 | C26 | 50 MPa RC Column (42.5 cm x 42.5 cm) | Column | 50MPa | Concrete Rectangular | 425 | 425 | 1806.3 | 3200 | 0.58 | 1414.07 | G300E | 8842666.67 | 69.38 | G300E | 0 | 0
363 | Story3 | C27 | 50 MPa RC Column (42.5 cm x 42.5 cm) | Column | 50MPa | Concrete Rectangular | 425 | 425 | 1806.3 | 3200 | 0.58 | 1414.07 | G300E | 5779200 | 45.35 | G300E | 0 | 0
364 | Story3 | C3 | 50 MPa RC Column (42.5 cm x 42.5 cm) | Column | 50MPa | Concrete Rectangular | 425 | 425 | 1806.3 | 3200 | 0.58 | 1414.07 | G300E | 5779200 | 45.35 | G300E | 0 | 0
365 | Story3 | C30 | 50 MPa RC Column (42.5 cm x 42.5 cm) | Column | 50MPa | Concrete Rectangular | 425 | 425 | 1806.3 | 3200 | 0.58 | 1414.07 | G300E | 5779200 | 45.35 | G300E | 0 | 0
366 | Story3 | C31 | 50 MPa RC Column (42.5 cm x 42.5 cm) | Column | 50MPa | Concrete Rectangular | 425 | 425 | 1806.3 | 3200 | 0.58 | 1414.07 | G300E | 8842666.67 | 69.38 | G300E | 0 | 0
367 | Story3 | C32 | 50 MPa RC Column (42.5 cm x 42.5 cm) | Column | 50MPa | Concrete Rectangular | 425 | 425 | 1806.3 | 3200 | 0.58 | 1414.07 | G300E | 5779200 | 45.35 | G300E | 0 | 0
368 | Story3 | C33 | 50 MPa RC Column (42.5 cm x 42.5 cm) | Column | 50MPa | Concrete Rectangular | 425 | 425 | 1806.3 | 3200 | 0.58 | 1414.07 | G300E | 5779200 | 45.35 | G300E | 0 | 0
369 | Story3 | C34 | 50 MPa RC Column (42.5 cm x 42.5 cm) | Column | 50MPa | Concrete Rectangular | 425 | 425 | 1806.3 | 3200 | 0.58 | 1414.07 | G300E | 8842666.67 | 69.38 | G300E | 0 | 0
370 | Story3 | C35 | 50 MPa RC Column (42.5 cm x 42.5 cm) | Column | 50MPa | Concrete Rectangular | 425 | 425 | 1806.3 | 3200 | 0.58 | 1414.07 | G300E | 5779200 | 45.35 | G300E | 0 | 0
371 | Story3 | C38 | 50 MPa RC Column (42.5 cm x 42.5 cm) | Column | 50MPa | Concrete Rectangular | 425 | 425 | 1806.3 | 3200 | 0.58 | 1414.07 | G300E | 5779200 | 45.35 | G300E | 0 | 0
372 | Story3 | C39 | 50 MPa RC Column (42.5 cm x 42.5 cm) | Column | 50MPa | Concrete Rectangular | 425 | 425 | 1806.3 | 3200 | 0.58 | 1414.07 | G300E | 8821333.33 | 69.22 | G300E | 0 | 0
373 | Story3 | C4 | 50 MPa RC Column (42.5 cm x 42.5 cm) | Column | 50MPa | Concrete Rectangular | 425 | 425 | 1806.3 | 3200 | 0.58 | 1414.07 | G300E | 5779200 | 45.35 | G300E | 0 | 0
374 | Story3 | C40 | 50 MPa RC Column (42.5 cm x 42.5 cm) | Column | 50MPa | Concrete Rectangular | 425 | 425 | 1806.3 | 3200 | 0.58 | 1414.07 | G300E | 5779200 | 45.35 | G300E | 0 | 0
375 | Story3 | C41 | 50 MPa RC Column (42.5 cm x 42.5 cm) | Column | 50MPa | Concrete Rectangular | 425 | 425 | 1806.3 | 3200 | 0.58 | 1414.07 | G300E | 5779200 | 45.35 | G300E | 0 | 0
376 | Story3 | C42 | 50 MPa RC Column (42.5 cm x 42.5 cm) | Column | 50MPa | Concrete Rectangular | 425 | 425 | 1806.3 | 3200 | 0.58 | 1414.07 | G300E | 32000000 | 251.08 | G300E | 0 | 0
377 | Story3 | C43 | 50 MPa RC Column (42.5 cm x 42.5 cm) | Column | 50MPa | Concrete Rectangular | 425 | 425 | 1806.3 | 3200 | 0.58 | 1414.07 | G300E | 26117333.33 | 204.93 | G300E | 0 | 0
378 | Story3 | C44 | 50 MPa RC Column (42.5 cm x 42.5 cm) | Column | 50MPa | Concrete Rectangular | 425 | 425 | 1806.3 | 3200 | 0.58 | 1414.07 | G300E | 5779200 | 45.35 | G300E | 0 | 0
379 | Story3 | C45 | 50 MPa RC Column (42.5 cm x 42.5 cm) | Column | 50MPa | Concrete Rectangular | 425 | 425 | 1806.3 | 3200 | 0.58 | 1414.07 | G300E | 5779200 | 45.35 | G300E | 0 | 0
380 | Story3 | C46 | 50 MPa RC Column (42.5 cm x 42.5 cm) | Column | 50MPa | Concrete Rectangular | 425 | 425 | 1806.3 | 3200 | 0.58 | 1414.07 | G300E | 26573866.67 | 208.51 | G300E | 0 | 0
381 | Story3 | C47 | 50 MPa RC Column (42.5 cm x 42.5 cm) | Column | 50MPa | Concrete Rectangular | 425 | 425 | 1806.3 | 3200 | 0.58 | 1414.07 | G300E | 31800533.33 | 249.52 | G300E | 0 | 0
382 | Story3 | C48 | 50 MPa RC Column (42.5 cm x 42.5 cm) | Column | 50MPa | Concrete Rectangular | 425 | 425 | 1806.3 | 3200 | 0.58 | 1414.07 | G300E | 5779200 | 45.35 | G300E | 0 | 0
383 | Story3 | C49 | 50 MPa RC Column (42.5 cm x 42.5 cm) | Column | 50MPa | Concrete Rectangular | 425 | 425 | 1806.3 | 3200 | 0.58 | 1414.07 | G300E | 5779200 | 45.35 | G300E | 0 | 0
384 | Story3 | C5 | 50 MPa RC Column (42.5 cm x 42.5 cm) | Column | 50MPa | Concrete Rectangular | 425 | 425 | 1806.3 | 3200 | 0.58 | 1414.07 | G300E | 5779200 | 45.35 | G300E | 0 | 0
385 | Story3 | C50 | 50 MPa RC Column (42.5 cm x 42.5 cm) | Column | 50MPa | Concrete Rectangular | 425 | 425 | 1806.3 | 3200 | 0.58 | 1414.07 | G300E | 36874666.67 | 289.33 | G300E | 0 | 0
386 | Story3 | C51 | 50 MPa RC Column (42.5 cm x 42.5 cm) | Column | 50MPa | Concrete Rectangular | 425 | 425 | 1806.3 | 3200 | 0.58 | 1414.07 | G300E | 31998933.33 | 251.08 | G300E | 0 | 0
387 | Story3 | C52 | 50 MPa RC Column (42.5 cm x 42.5 cm) | Column | 50MPa | Concrete Rectangular | 425 | 425 | 1806.3 | 3200 | 0.58 | 1414.07 | G300E | 8842666.67 | 69.38 | G300E | 0 | 0
388 | Story3 | C53 | 50 MPa RC Column (42.5 cm x 42.5 cm) | Column | 50MPa | Concrete Rectangular | 425 | 425 | 1806.3 | 3200 | 0.58 | 1414.07 | G300E | 8822400 | 69.22 | G300E | 0 | 0
389 | Story3 | C54 | 50 MPa RC Column (42.5 cm x 42.5 cm) | Column | 50MPa | Concrete Rectangular | 425 | 425 | 1806.3 | 3200 | 0.58 | 1414.07 | G300E | 31799466.67 | 249.51 | G300E | 0 | 0
390 | Story3 | C55 | 50 MPa RC Column (42.5 cm x 42.5 cm) | Column | 50MPa | Concrete Rectangular | 425 | 425 | 1806.3 | 3200 | 0.58 | 1414.07 | G300E | 37329066.67 | 292.9 | G300E | 0 | 0
391 | Story3 | C56 | 50 MPa RC Column (42.5 cm x 42.5 cm) | Column | 50MPa | Concrete Rectangular | 425 | 425 | 1806.3 | 3200 | 0.58 | 1414.07 | G300E | 5779200 | 45.35 | G300E | 0 | 0
392 | Story3 | C57 | 50 MPa RC Column (42.5 cm x 42.5 cm) | Column | 50MPa | Concrete Rectangular | 425 | 425 | 1806.3 | 3225 | 0.58 | 1425.11 | G300E | 5824350 | 45.7 | G300E | 0 | 0
393 | Story3 | C58 | 50 MPa RC Column (42.5 cm x 42.5 cm) | Column | 50MPa | Concrete Rectangular | 425 | 425 | 1806.3 | 3200 | 0.58 | 1414.07 | G300E | 5779200 | 45.35 | G300E | 0 | 0
394 | Story3 | C59 | 50 MPa RC Column (42.5 cm x 42.5 cm) | Column | 50MPa | Concrete Rectangular | 425 | 425 | 1806.3 | 3200 | 0.58 | 1414.07 | G300E | 5779200 | 45.35 | G300E | 0 | 0
395 | Story3 | C6 | 50 MPa RC Column (42.5 cm x 42.5 cm) | Column | 50MPa | Concrete Rectangular | 425 | 425 | 1806.3 | 3200 | 0.58 | 1414.07 | G300E | 5779200 | 45.35 | G300E | 0 | 0
396 | Story3 | C60 | 50 MPa RC Column (42.5 cm x 42.5 cm) | Column | 50MPa | Concrete Rectangular | 425 | 425 | 1806.3 | 3200 | 0.58 | 1414.07 | G300E | 5779200 | 45.35 | G300E | 0 | 0
397 | Story3 | C61 | 50 MPa RC Column (42.5 cm x 42.5 cm) | Column | 50MPa | Concrete Rectangular | 425 | 425 | 1806.3 | 3200 | 0.58 | 1414.07 | G300E | 5779200 | 45.35 | G300E | 0 | 0
398 | Story3 | C62 | 50 MPa RC Column (42.5 cm x 42.5 cm) | Column | 50MPa | Concrete Rectangular | 425 | 425 | 1806.3 | 3200 | 0.58 | 1414.07 | G300E | 5779200 | 45.35 | G300E | 0 | 0
399 | Story3 | C63 | 50 MPa RC Column (42.5 cm x 42.5 cm) | Column | 50MPa | Concrete Rectangular | 425 | 425 | 1806.3 | 3200 | 0.58 | 1414.07 | G300E | 5779200 | 45.35 | G300E | 0 | 0
400 | Story3 | C64 | 50 MPa RC Column (42.5 cm x 42.5 cm) | Column | 50MPa | Concrete Rectangular | 425 | 425 | 1806.3 | 3225 | 0.58 | 1425.11 | G300E | 5824350 | 45.7 | G300E | 0 | 0
401 | Story3 | C7 | 50 MPa RC Column (42.5 cm x 42.5 cm) | Column | 50MPa | Concrete Rectangular | 425 | 425 | 1806.3 | 3200 | 0.58 | 1414.07 | G300E | 5779200 | 45.35 | G300E | 0 | 0
402 | Story3 | C8 | 50 MPa RC Column (42.5 cm x 42.5 cm) | Column | 50MPa | Concrete Rectangular | 425 | 425 | 1806.3 | 3225 | 0.58 | 1425.11 | G300E | 5824350 | 45.7 | G300E | 0 | 0
403 | Story3 | C9 | 50 MPa RC Column (42.5 cm x 42.5 cm) | Column | 50MPa | Concrete Rectangular | 425 | 425 | 1806.3 | 3200 | 0.58 | 1414.07 | G300E | 5779200 | 45.35 | G300E | 0 | 0
404 | Story4 | C1 | 50 MPa RC Column (42.5 cm x 42.5 cm) | Column | 50MPa | Concrete Rectangular | 425 | 425 | 1806.3 | 3225 | 0.58 | 1425.11 | G300E | 5824350 | 45.7 | G300E | 0 | 0
405 | Story4 | C10 | 50 MPa RC Column (42.5 cm x 42.5 cm) | Column | 50MPa | Concrete Rectangular | 425 | 425 | 1806.3 | 3200 | 0.58 | 1414.07 | G300E | 21881600 | 171.69 | G300E | 0 | 0
406 | Story4 | C11 | 50 MPa RC Column (42.5 cm x 42.5 cm) | Column | 50MPa | Concrete Rectangular | 425 | 425 | 1806.3 | 3200 | 0.58 | 1414.07 | G300E | 17397333.33 | 136.51 | G300E | 0 | 0
407 | Story4 | C12 | 50 MPa RC Column (42.5 cm x 42.5 cm) | Column | 50MPa | Concrete Rectangular | 425 | 425 | 1806.3 | 3200 | 0.58 | 1414.07 | G300E | 5779200 | 45.35 | G300E | 0 | 0
408 | Story4 | C13 | 50 MPa RC Column (42.5 cm x 42.5 cm) | Column | 50MPa | Concrete Rectangular | 425 | 425 | 1806.3 | 3200 | 0.58 | 1414.07 | G300E | 5779200 | 45.35 | G300E | 0 | 0
409 | Story4 | C14 | 50 MPa RC Column (42.5 cm x 42.5 cm) | Column | 50MPa | Concrete Rectangular | 425 | 425 | 1806.3 | 3200 | 0.58 | 1414.07 | G300E | 17397333.33 | 136.51 | G300E | 0 | 0
410 | Story4 | C15 | 50 MPa RC Column (42.5 cm x 42.5 cm) | Column | 50MPa | Concrete Rectangular | 425 | 425 | 1806.3 | 3200 | 0.58 | 1414.07 | G300E | 21881600 | 171.69 | G300E | 0 | 0
411 | Story4 | C16 | 50 MPa RC Column (42.5 cm x 42.5 cm) | Column | 50MPa | Concrete Rectangular | 425 | 425 | 1806.3 | 3200 | 0.58 | 1414.07 | G300E | 5779200 | 45.35 | G300E | 0 | 0
412 | Story4 | C17 | 50 MPa RC Column (42.5 cm x 42.5 cm) | Column | 50MPa | Concrete Rectangular | 425 | 425 | 1806.3 | 3200 | 0.58 | 1414.07 | G300E | 5779200 | 45.35 | G300E | 0 | 0
413 | Story4 | C18 | 50 MPa RC Column (42.5 cm x 42.5 cm) | Column | 50MPa | Concrete Rectangular | 425 | 425 | 1806.3 | 3200 | 0.58 | 1414.07 | G300E | 17397333.33 | 136.51 | G300E | 0 | 0
414 | Story4 | C19 | 50 MPa RC Column (42.5 cm x 42.5 cm) | Column | 50MPa | Concrete Rectangular | 425 | 425 | 1806.3 | 3200 | 0.58 | 1414.07 | G300E | 12194133.33 | 95.68 | G300E | 0 | 0
415 | Story4 | C2 | 50 MPa RC Column (42.5 cm x 42.5 cm) | Column | 50MPa | Concrete Rectangular | 425 | 425 | 1806.3 | 3200 | 0.58 | 1414.07 | G300E | 5779200 | 45.35 | G300E | 0 | 0
416 | Story4 | C20 | 50 MPa RC Column (42.5 cm x 42.5 cm) | Column | 50MPa | Concrete Rectangular | 425 | 425 | 1806.3 | 3200 | 0.58 | 1414.07 | G300E | 5779200 | 45.35 | G300E | 0 | 0
417 | Story4 | C21 | 50 MPa RC Column (42.5 cm x 42.5 cm) | Column | 50MPa | Concrete Rectangular | 425 | 425 | 1806.3 | 3200 | 0.58 | 1414.07 | G300E | 5779200 | 45.35 | G300E | 0 | 0
418 | Story4 | C22 | 50 MPa RC Column (42.5 cm x 42.5 cm) | Column | 50MPa | Concrete Rectangular | 425 | 425 | 1806.3 | 3200 | 0.58 | 1414.07 | G300E | 12195200 | 95.69 | G300E | 0 | 0
419 | Story4 | C23 | 50 MPa RC Column (42.5 cm x 42.5 cm) | Column | 50MPa | Concrete Rectangular | 425 | 425 | 1806.3 | 3200 | 0.58 | 1414.07 | G300E | 17397333.33 | 136.51 | G300E | 0 | 0
420 | Story4 | C24 | 50 MPa RC Column (42.5 cm x 42.5 cm) | Column | 50MPa | Concrete Rectangular | 425 | 425 | 1806.3 | 3200 | 0.58 | 1414.07 | G300E | 5779200 | 45.35 | G300E | 0 | 0
421 | Story4 | C25 | 50 MPa RC Column (42.5 cm x 42.5 cm) | Column | 50MPa | Concrete Rectangular | 425 | 425 | 1806.3 | 3200 | 0.58 | 1414.07 | G300E | 5779200 | 45.35 | G300E | 0 | 0
422 | Story4 | C26 | 50 MPa RC Column (42.5 cm x 42.5 cm) | Column | 50MPa | Concrete Rectangular | 425 | 425 | 1806.3 | 3200 | 0.58 | 1414.07 | G300E | 5779200 | 45.35 | G300E | 0 | 0
423 | Story4 | C27 | 50 MPa RC Column (42.5 cm x 42.5 cm) | Column | 50MPa | Concrete Rectangular | 425 | 425 | 1806.3 | 3200 | 0.58 | 1414.07 | G300E | 5779200 | 45.35 | G300E | 0 | 0
424 | Story4 | C3 | 50 MPa RC Column (42.5 cm x 42.5 cm) | Column | 50MPa | Concrete Rectangular | 425 | 425 | 1806.3 | 3200 | 0.58 | 1414.07 | G300E | 5779200 | 45.35 | G300E | 0 | 0
425 | Story4 | C30 | 50 MPa RC Column (42.5 cm x 42.5 cm) | Column | 50MPa | Concrete Rectangular | 425 | 425 | 1806.3 | 3200 | 0.58 | 1414.07 | G300E | 5779200 | 45.35 | G300E | 0 | 0
426 | Story4 | C31 | 50 MPa RC Column (42.5 cm x 42.5 cm) | Column | 50MPa | Concrete Rectangular | 425 | 425 | 1806.3 | 3200 | 0.58 | 1414.07 | G300E | 5779200 | 45.35 | G300E | 0 | 0
427 | Story4 | C32 | 50 MPa RC Column (42.5 cm x 42.5 cm) | Column | 50MPa | Concrete Rectangular | 425 | 425 | 1806.3 | 3200 | 0.58 | 1414.07 | G300E | 5779200 | 45.35 | G300E | 0 | 0
428 | Story4 | C33 | 50 MPa RC Column (42.5 cm x 42.5 cm) | Column | 50MPa | Concrete Rectangular | 425 | 425 | 1806.3 | 3200 | 0.58 | 1414.07 | G300E | 5779200 | 45.35 | G300E | 0 | 0
429 | Story4 | C34 | 50 MPa RC Column (42.5 cm x 42.5 cm) | Column | 50MPa | Concrete Rectangular | 425 | 425 | 1806.3 | 3200 | 0.58 | 1414.07 | G300E | 5779200 | 45.35 | G300E | 0 | 0
430 | Story4 | C35 | 50 MPa RC Column (42.5 cm x 42.5 cm) | Column | 50MPa | Concrete Rectangular | 425 | 425 | 1806.3 | 3200 | 0.58 | 1414.07 | G300E | 5779200 | 45.35 | G300E | 0 | 0
431 | Story4 | C38 | 50 MPa RC Column (42.5 cm x 42.5 cm) | Column | 50MPa | Concrete Rectangular | 425 | 425 | 1806.3 | 3200 | 0.58 | 1414.07 | G300E | 5779200 | 45.35 | G300E | 0 | 0
432 | Story4 | C39 | 50 MPa RC Column (42.5 cm x 42.5 cm) | Column | 50MPa | Concrete Rectangular | 425 | 425 | 1806.3 | 3200 | 0.58 | 1414.07 | G300E | 5779200 | 45.35 | G300E | 0 | 0
433 | Story4 | C4 | 50 MPa RC Column (42.5 cm x 42.5 cm) | Column | 50MPa | Concrete Rectangular | 425 | 425 | 1806.3 | 3200 | 0.58 | 1414.07 | G300E | 5779200 | 45.35 | G300E | 0 | 0
434 | Story4 | C40 | 50 MPa RC Column (42.5 cm x 42.5 cm) | Column | 50MPa | Concrete Rectangular | 425 | 425 | 1806.3 | 3200 | 0.58 | 1414.07 | G300E | 5779200 | 45.35 | G300E | 0 | 0
435 | Story4 | C41 | 50 MPa RC Column (42.5 cm x 42.5 cm) | Column | 50MPa | Concrete Rectangular | 425 | 425 | 1806.3 | 3200 | 0.58 | 1414.07 | G300E | 5779200 | 45.35 | G300E | 0 | 0
436 | Story4 | C42 | 50 MPa RC Column (42.5 cm x 42.5 cm) | Column | 50MPa | Concrete Rectangular | 425 | 425 | 1806.3 | 3200 | 0.58 | 1414.07 | G300E | 17397333.33 | 136.51 | G300E | 0 | 0
437 | Story4 | C43 | 50 MPa RC Column (42.5 cm x 42.5 cm) | Column | 50MPa | Concrete Rectangular | 425 | 425 | 1806.3 | 3200 | 0.58 | 1414.07 | G300E | 12195200 | 95.69 | G300E | 0 | 0
438 | Story4 | C44 | 50 MPa RC Column (42.5 cm x 42.5 cm) | Column | 50MPa | Concrete Rectangular | 425 | 425 | 1806.3 | 3200 | 0.58 | 1414.07 | G300E | 5779200 | 45.35 | G300E | 0 | 0
439 | Story4 | C45 | 50 MPa RC Column (42.5 cm x 42.5 cm) | Column | 50MPa | Concrete Rectangular | 425 | 425 | 1806.3 | 3200 | 0.58 | 1414.07 | G300E | 5779200 | 45.35 | G300E | 0 | 0
440 | Story4 | C46 | 50 MPa RC Column (42.5 cm x 42.5 cm) | Column | 50MPa | Concrete Rectangular | 425 | 425 | 1806.3 | 3200 | 0.58 | 1414.07 | G300E | 12569600 | 98.63 | G300E | 0 | 0
441 | Story4 | C47 | 50 MPa RC Column (42.5 cm x 42.5 cm) | Column | 50MPa | Concrete Rectangular | 425 | 425 | 1806.3 | 3200 | 0.58 | 1414.07 | G300E | 17229866.67 | 135.19 | G300E | 0 | 0
442 | Story4 | C48 | 50 MPa RC Column (42.5 cm x 42.5 cm) | Column | 50MPa | Concrete Rectangular | 425 | 425 | 1806.3 | 3200 | 0.58 | 1414.07 | G300E | 5779200 | 45.35 | G300E | 0 | 0
443 | Story4 | C49 | 50 MPa RC Column (42.5 cm x 42.5 cm) | Column | 50MPa | Concrete Rectangular | 425 | 425 | 1806.3 | 3200 | 0.58 | 1414.07 | G300E | 5779200 | 45.35 | G300E | 0 | 0
444 | Story4 | C5 | 50 MPa RC Column (42.5 cm x 42.5 cm) | Column | 50MPa | Concrete Rectangular | 425 | 425 | 1806.3 | 3200 | 0.58 | 1414.07 | G300E | 5779200 | 45.35 | G300E | 0 | 0
445 | Story4 | C50 | 50 MPa RC Column (42.5 cm x 42.5 cm) | Column | 50MPa | Concrete Rectangular | 425 | 425 | 1806.3 | 3200 | 0.58 | 1414.07 | G300E | 21881600 | 171.69 | G300E | 0 | 0
446 | Story4 | C51 | 50 MPa RC Column (42.5 cm x 42.5 cm) | Column | 50MPa | Concrete Rectangular | 425 | 425 | 1806.3 | 3200 | 0.58 | 1414.07 | G300E | 17397333.33 | 136.51 | G300E | 0 | 0
447 | Story4 | C52 | 50 MPa RC Column (42.5 cm x 42.5 cm) | Column | 50MPa | Concrete Rectangular | 425 | 425 | 1806.3 | 3200 | 0.58 | 1414.07 | G300E | 5779200 | 45.35 | G300E | 0 | 0
448 | Story4 | C53 | 50 MPa RC Column (42.5 cm x 42.5 cm) | Column | 50MPa | Concrete Rectangular | 425 | 425 | 1806.3 | 3200 | 0.58 | 1414.07 | G300E | 5779200 | 45.35 | G300E | 0 | 0
449 | Story4 | C54 | 50 MPa RC Column (42.5 cm x 42.5 cm) | Column | 50MPa | Concrete Rectangular | 425 | 425 | 1806.3 | 3200 | 0.58 | 1414.07 | G300E | 17227733.33 | 135.18 | G300E | 0 | 0
450 | Story4 | C55 | 50 MPa RC Column (42.5 cm x 42.5 cm) | Column | 50MPa | Concrete Rectangular | 425 | 425 | 1806.3 | 3200 | 0.58 | 1414.07 | G300E | 22245333.33 | 174.55 | G300E | 0 | 0
451 | Story4 | C56 | 50 MPa RC Column (42.5 cm x 42.5 cm) | Column | 50MPa | Concrete Rectangular | 425 | 425 | 1806.3 | 3200 | 0.58 | 1414.07 | G300E | 5779200 | 45.35 | G300E | 0 | 0
452 | Story4 | C57 | 50 MPa RC Column (42.5 cm x 42.5 cm) | Column | 50MPa | Concrete Rectangular | 425 | 425 | 1806.3 | 3225 | 0.58 | 1425.11 | G300E | 5824350 | 45.7 | G300E | 0 | 0
453 | Story4 | C58 | 50 MPa RC Column (42.5 cm x 42.5 cm) | Column | 50MPa | Concrete Rectangular | 425 | 425 | 1806.3 | 3200 | 0.58 | 1414.07 | G300E | 5779200 | 45.35 | G300E | 0 | 0
454 | Story4 | C59 | 50 MPa RC Column (42.5 cm x 42.5 cm) | Column | 50MPa | Concrete Rectangular | 425 | 425 | 1806.3 | 3200 | 0.58 | 1414.07 | G300E | 5779200 | 45.35 | G300E | 0 | 0
455 | Story4 | C6 | 50 MPa RC Column (42.5 cm x 42.5 cm) | Column | 50MPa | Concrete Rectangular | 425 | 425 | 1806.3 | 3200 | 0.58 | 1414.07 | G300E | 5779200 | 45.35 | G300E | 0 | 0
456 | Story4 | C60 | 50 MPa RC Column (42.5 cm x 42.5 cm) | Column | 50MPa | Concrete Rectangular | 425 | 425 | 1806.3 | 3200 | 0.58 | 1414.07 | G300E | 5779200 | 45.35 | G300E | 0 | 0
457 | Story4 | C61 | 50 MPa RC Column (42.5 cm x 42.5 cm) | Column | 50MPa | Concrete Rectangular | 425 | 425 | 1806.3 | 3200 | 0.58 | 1414.07 | G300E | 5779200 | 45.35 | G300E | 0 | 0
458 | Story4 | C62 | 50 MPa RC Column (42.5 cm x 42.5 cm) | Column | 50MPa | Concrete Rectangular | 425 | 425 | 1806.3 | 3200 | 0.58 | 1414.07 | G300E | 5779200 | 45.35 | G300E | 0 | 0
459 | Story4 | C63 | 50 MPa RC Column (42.5 cm x 42.5 cm) | Column | 50MPa | Concrete Rectangular | 425 | 425 | 1806.3 | 3200 | 0.58 | 1414.07 | G300E | 5779200 | 45.35 | G300E | 0 | 0
460 | Story4 | C64 | 50 MPa RC Column (42.5 cm x 42.5 cm) | Column | 50MPa | Concrete Rectangular | 425 | 425 | 1806.3 | 3225 | 0.58 | 1425.11 | G300E | 5824350 | 45.7 | G300E | 0 | 0
461 | Story4 | C7 | 50 MPa RC Column (42.5 cm x 42.5 cm) | Column | 50MPa | Concrete Rectangular | 425 | 425 | 1806.3 | 3200 | 0.58 | 1414.07 | G300E | 5779200 | 45.35 | G300E | 0 | 0
462 | Story4 | C8 | 50 MPa RC Column (42.5 cm x 42.5 cm) | Column | 50MPa | Concrete Rectangular | 425 | 425 | 1806.3 | 3225 | 0.58 | 1425.11 | G300E | 5824350 | 45.7 | G300E | 0 | 0
463 | Story4 | C9 | 50 MPa RC Column (42.5 cm x 42.5 cm) | Column | 50MPa | Concrete Rectangular | 425 | 425 | 1806.3 | 3200 | 0.58 | 1414.07 | G300E | 5779200 | 45.35 | G300E | 0 | 0
464 | Story5 | C1 | 50 MPa RC Column (37.5 cm x 37.5 cm) | Column | 50MPa | Concrete Rectangular | 375 | 375 | 1406.3 | 3225 | 0.45 | 1109.52 | G300E | 4534350 | 35.58 | G300E | 0 | 0
465 | Story5 | C10 | 50 MPa RC Column (37.5 cm x 37.5 cm) | Column | 50MPa | Concrete Rectangular | 375 | 375 | 1406.3 | 3200 | 0.45 | 1100.92 | G300E | 28292266.67 | 221.99 | G300E | 0 | 0
466 | Story5 | C11 | 50 MPa RC Column (37.5 cm x 37.5 cm) | Column | 50MPa | Concrete Rectangular | 375 | 375 | 1406.3 | 3200 | 0.45 | 1100.92 | G300E | 24492800 | 192.18 | G300E | 0 | 0
467 | Story5 | C12 | 50 MPa RC Column (37.5 cm x 37.5 cm) | Column | 50MPa | Concrete Rectangular | 375 | 375 | 1406.3 | 3200 | 0.45 | 1100.92 | G300E | 4499200 | 35.3 | G300E | 0 | 0
468 | Story5 | C13 | 50 MPa RC Column (37.5 cm x 37.5 cm) | Column | 50MPa | Concrete Rectangular | 375 | 375 | 1406.3 | 3200 | 0.45 | 1100.92 | G300E | 4499200 | 35.3 | G300E | 0 | 0
469 | Story5 | C14 | 50 MPa RC Column (37.5 cm x 37.5 cm) | Column | 50MPa | Concrete Rectangular | 375 | 375 | 1406.3 | 3200 | 0.45 | 1100.92 | G300E | 24492800 | 192.18 | G300E | 0 | 0
470 | Story5 | C15 | 50 MPa RC Column (37.5 cm x 37.5 cm) | Column | 50MPa | Concrete Rectangular | 375 | 375 | 1406.3 | 3200 | 0.45 | 1100.92 | G300E | 28292266.67 | 221.99 | G300E | 0 | 0
471 | Story5 | C16 | 50 MPa RC Column (37.5 cm x 37.5 cm) | Column | 50MPa | Concrete Rectangular | 375 | 375 | 1406.3 | 3200 | 0.45 | 1100.92 | G300E | 4499200 | 35.3 | G300E | 0 | 0
472 | Story5 | C17 | 50 MPa RC Column (37.5 cm x 37.5 cm) | Column | 50MPa | Concrete Rectangular | 375 | 375 | 1406.3 | 3200 | 0.45 | 1100.92 | G300E | 4499200 | 35.3 | G300E | 0 | 0
473 | Story5 | C18 | 50 MPa RC Column (37.5 cm x 37.5 cm) | Column | 50MPa | Concrete Rectangular | 375 | 375 | 1406.3 | 3200 | 0.45 | 1100.92 | G300E | 24492800 | 192.18 | G300E | 0 | 0
474 | Story5 | C19 | 50 MPa RC Column (37.5 cm x 37.5 cm) | Column | 50MPa | Concrete Rectangular | 375 | 375 | 1406.3 | 3200 | 0.45 | 1100.92 | G300E | 19632000 | 154.04 | G300E | 0 | 0
475 | Story5 | C2 | 50 MPa RC Column (37.5 cm x 37.5 cm) | Column | 50MPa | Concrete Rectangular | 375 | 375 | 1406.3 | 3200 | 0.45 | 1100.92 | G300E | 4499200 | 35.3 | G300E | 0 | 0
476 | Story5 | C20 | 50 MPa RC Column (37.5 cm x 37.5 cm) | Column | 50MPa | Concrete Rectangular | 375 | 375 | 1406.3 | 3200 | 0.45 | 1100.92 | G300E | 4499200 | 35.3 | G300E | 0 | 0
477 | Story5 | C21 | 50 MPa RC Column (37.5 cm x 37.5 cm) | Column | 50MPa | Concrete Rectangular | 375 | 375 | 1406.3 | 3200 | 0.45 | 1100.92 | G300E | 4499200 | 35.3 | G300E | 0 | 0
478 | Story5 | C22 | 50 MPa RC Column (37.5 cm x 37.5 cm) | Column | 50MPa | Concrete Rectangular | 375 | 375 | 1406.3 | 3200 | 0.45 | 1100.92 | G300E | 19634133.33 | 154.06 | G300E | 0 | 0
479 | Story5 | C23 | 50 MPa RC Column (37.5 cm x 37.5 cm) | Column | 50MPa | Concrete Rectangular | 375 | 375 | 1406.3 | 3200 | 0.45 | 1100.92 | G300E | 24492800 | 192.18 | G300E | 0 | 0
480 | Story5 | C24 | 50 MPa RC Column (37.5 cm x 37.5 cm) | Column | 50MPa | Concrete Rectangular | 375 | 375 | 1406.3 | 3200 | 0.45 | 1100.92 | G300E | 4499200 | 35.3 | G300E | 0 | 0
481 | Story5 | C25 | 50 MPa RC Column (37.5 cm x 37.5 cm) | Column | 50MPa | Concrete Rectangular | 375 | 375 | 1406.3 | 3200 | 0.45 | 1100.92 | G300E | 4499200 | 35.3 | G300E | 0 | 0
482 | Story5 | C26 | 50 MPa RC Column (37.5 cm x 37.5 cm) | Column | 50MPa | Concrete Rectangular | 375 | 375 | 1406.3 | 3200 | 0.45 | 1100.92 | G300E | 4499200 | 35.3 | G300E | 0 | 0
483 | Story5 | C27 | 50 MPa RC Column (37.5 cm x 37.5 cm) | Column | 50MPa | Concrete Rectangular | 375 | 375 | 1406.3 | 3200 | 0.45 | 1100.92 | G300E | 4499200 | 35.3 | G300E | 0 | 0
484 | Story5 | C3 | 50 MPa RC Column (37.5 cm x 37.5 cm) | Column | 50MPa | Concrete Rectangular | 375 | 375 | 1406.3 | 3200 | 0.45 | 1100.92 | G300E | 4499200 | 35.3 | G300E | 0 | 0
485 | Story5 | C30 | 50 MPa RC Column (37.5 cm x 37.5 cm) | Column | 50MPa | Concrete Rectangular | 375 | 375 | 1406.3 | 3200 | 0.45 | 1100.92 | G300E | 4499200 | 35.3 | G300E | 0 | 0
486 | Story5 | C31 | 50 MPa RC Column (37.5 cm x 37.5 cm) | Column | 50MPa | Concrete Rectangular | 375 | 375 | 1406.3 | 3200 | 0.45 | 1100.92 | G300E | 4499200 | 35.3 | G300E | 0 | 0
487 | Story5 | C32 | 50 MPa RC Column (37.5 cm x 37.5 cm) | Column | 50MPa | Concrete Rectangular | 375 | 375 | 1406.3 | 3200 | 0.45 | 1100.92 | G300E | 4499200 | 35.3 | G300E | 0 | 0
488 | Story5 | C33 | 50 MPa RC Column (37.5 cm x 37.5 cm) | Column | 50MPa | Concrete Rectangular | 375 | 375 | 1406.3 | 3200 | 0.45 | 1100.92 | G300E | 4499200 | 35.3 | G300E | 0 | 0
489 | Story5 | C34 | 50 MPa RC Column (37.5 cm x 37.5 cm) | Column | 50MPa | Concrete Rectangular | 375 | 375 | 1406.3 | 3200 | 0.45 | 1100.92 | G300E | 4499200 | 35.3 | G300E | 0 | 0
490 | Story5 | C35 | 50 MPa RC Column (37.5 cm x 37.5 cm) | Column | 50MPa | Concrete Rectangular | 375 | 375 | 1406.3 | 3200 | 0.45 | 1100.92 | G300E | 4499200 | 35.3 | G300E | 0 | 0
491 | Story5 | C38 | 50 MPa RC Column (37.5 cm x 37.5 cm) | Column | 50MPa | Concrete Rectangular | 375 | 375 | 1406.3 | 3200 | 0.45 | 1100.92 | G300E | 4499200 | 35.3 | G300E | 0 | 0
492 | Story5 | C39 | 50 MPa RC Column (37.5 cm x 37.5 cm) | Column | 50MPa | Concrete Rectangular | 375 | 375 | 1406.3 | 3200 | 0.45 | 1100.92 | G300E | 4499200 | 35.3 | G300E | 0 | 0
493 | Story5 | C4 | 50 MPa RC Column (37.5 cm x 37.5 cm) | Column | 50MPa | Concrete Rectangular | 375 | 375 | 1406.3 | 3200 | 0.45 | 1100.92 | G300E | 4499200 | 35.3 | G300E | 0 | 0
494 | Story5 | C40 | 50 MPa RC Column (37.5 cm x 37.5 cm) | Column | 50MPa | Concrete Rectangular | 375 | 375 | 1406.3 | 3200 | 0.45 | 1100.92 | G300E | 4499200 | 35.3 | G300E | 0 | 0
495 | Story5 | C41 | 50 MPa RC Column (37.5 cm x 37.5 cm) | Column | 50MPa | Concrete Rectangular | 375 | 375 | 1406.3 | 3200 | 0.45 | 1100.92 | G300E | 4499200 | 35.3 | G300E | 0 | 0
496 | Story5 | C42 | 50 MPa RC Column (37.5 cm x 37.5 cm) | Column | 50MPa | Concrete Rectangular | 375 | 375 | 1406.3 | 3200 | 0.45 | 1100.92 | G300E | 24492800 | 192.18 | G300E | 0 | 0
497 | Story5 | C43 | 50 MPa RC Column (37.5 cm x 37.5 cm) | Column | 50MPa | Concrete Rectangular | 375 | 375 | 1406.3 | 3200 | 0.45 | 1100.92 | G300E | 19634133.33 | 154.06 | G300E | 0 | 0
498 | Story5 | C44 | 50 MPa RC Column (37.5 cm x 37.5 cm) | Column | 50MPa | Concrete Rectangular | 375 | 375 | 1406.3 | 3200 | 0.45 | 1100.92 | G300E | 4499200 | 35.3 | G300E | 0 | 0
499 | Story5 | C45 | 50 MPa RC Column (37.5 cm x 37.5 cm) | Column | 50MPa | Concrete Rectangular | 375 | 375 | 1406.3 | 3200 | 0.45 | 1100.92 | G300E | 4499200 | 35.3 | G300E | 0 | 0
500 | Story5 | C46 | 50 MPa RC Column (37.5 cm x 37.5 cm) | Column | 50MPa | Concrete Rectangular | 375 | 375 | 1406.3 | 3200 | 0.45 | 1100.92 | G300E | 19933866.67 | 156.41 | G300E | 0 | 0
501 | Story5 | C47 | 50 MPa RC Column (37.5 cm x 37.5 cm) | Column | 50MPa | Concrete Rectangular | 375 | 375 | 1406.3 | 3200 | 0.45 | 1100.92 | G300E | 24356266.67 | 191.11 | G300E | 0 | 0
502 | Story5 | C48 | 50 MPa RC Column (37.5 cm x 37.5 cm) | Column | 50MPa | Concrete Rectangular | 375 | 375 | 1406.3 | 3200 | 0.45 | 1100.92 | G300E | 4499200 | 35.3 | G300E | 0 | 0
503 | Story5 | C49 | 50 MPa RC Column (37.5 cm x 37.5 cm) | Column | 50MPa | Concrete Rectangular | 375 | 375 | 1406.3 | 3200 | 0.45 | 1100.92 | G300E | 4499200 | 35.3 | G300E | 0 | 0
504 | Story5 | C5 | 50 MPa RC Column (37.5 cm x 37.5 cm) | Column | 50MPa | Concrete Rectangular | 375 | 375 | 1406.3 | 3200 | 0.45 | 1100.92 | G300E | 4499200 | 35.3 | G300E | 0 | 0
505 | Story5 | C50 | 50 MPa RC Column (37.5 cm x 37.5 cm) | Column | 50MPa | Concrete Rectangular | 375 | 375 | 1406.3 | 3200 | 0.45 | 1100.92 | G300E | 28292266.67 | 221.99 | G300E | 0 | 0
506 | Story5 | C51 | 50 MPa RC Column (37.5 cm x 37.5 cm) | Column | 50MPa | Concrete Rectangular | 375 | 375 | 1406.3 | 3200 | 0.45 | 1100.92 | G300E | 24492800 | 192.18 | G300E | 0 | 0
507 | Story5 | C52 | 50 MPa RC Column (37.5 cm x 37.5 cm) | Column | 50MPa | Concrete Rectangular | 375 | 375 | 1406.3 | 3200 | 0.45 | 1100.92 | G300E | 4499200 | 35.3 | G300E | 0 | 0
508 | Story5 | C53 | 50 MPa RC Column (37.5 cm x 37.5 cm) | Column | 50MPa | Concrete Rectangular | 375 | 375 | 1406.3 | 3200 | 0.45 | 1100.92 | G300E | 4499200 | 35.3 | G300E | 0 | 0
509 | Story5 | C54 | 50 MPa RC Column (37.5 cm x 37.5 cm) | Column | 50MPa | Concrete Rectangular | 375 | 375 | 1406.3 | 3200 | 0.45 | 1100.92 | G300E | 24356266.67 | 191.11 | G300E | 0 | 0
510 | Story5 | C55 | 50 MPa RC Column (37.5 cm x 37.5 cm) | Column | 50MPa | Concrete Rectangular | 375 | 375 | 1406.3 | 3200 | 0.45 | 1100.92 | G300E | 28616533.33 | 224.54 | G300E | 0 | 0
511 | Story5 | C56 | 50 MPa RC Column (37.5 cm x 37.5 cm) | Column | 50MPa | Concrete Rectangular | 375 | 375 | 1406.3 | 3200 | 0.45 | 1100.92 | G300E | 4499200 | 35.3 | G300E | 0 | 0
512 | Story5 | C57 | 50 MPa RC Column (37.5 cm x 37.5 cm) | Column | 50MPa | Concrete Rectangular | 375 | 375 | 1406.3 | 3225 | 0.45 | 1109.52 | G300E | 4534350 | 35.58 | G300E | 0 | 0
513 | Story5 | C58 | 50 MPa RC Column (37.5 cm x 37.5 cm) | Column | 50MPa | Concrete Rectangular | 375 | 375 | 1406.3 | 3200 | 0.45 | 1100.92 | G300E | 4499200 | 35.3 | G300E | 0 | 0
514 | Story5 | C59 | 50 MPa RC Column (37.5 cm x 37.5 cm) | Column | 50MPa | Concrete Rectangular | 375 | 375 | 1406.3 | 3200 | 0.45 | 1100.92 | G300E | 4499200 | 35.3 | G300E | 0 | 0
515 | Story5 | C6 | 50 MPa RC Column (37.5 cm x 37.5 cm) | Column | 50MPa | Concrete Rectangular | 375 | 375 | 1406.3 | 3200 | 0.45 | 1100.92 | G300E | 4499200 | 35.3 | G300E | 0 | 0
516 | Story5 | C60 | 50 MPa RC Column (37.5 cm x 37.5 cm) | Column | 50MPa | Concrete Rectangular | 375 | 375 | 1406.3 | 3200 | 0.45 | 1100.92 | G300E | 4499200 | 35.3 | G300E | 0 | 0
517 | Story5 | C61 | 50 MPa RC Column (37.5 cm x 37.5 cm) | Column | 50MPa | Concrete Rectangular | 375 | 375 | 1406.3 | 3200 | 0.45 | 1100.92 | G300E | 4499200 | 35.3 | G300E | 0 | 0
518 | Story5 | C62 | 50 MPa RC Column (37.5 cm x 37.5 cm) | Column | 50MPa | Concrete Rectangular | 375 | 375 | 1406.3 | 3200 | 0.45 | 1100.92 | G300E | 4499200 | 35.3 | G300E | 0 | 0
519 | Story5 | C63 | 50 MPa RC Column (37.5 cm x 37.5 cm) | Column | 50MPa | Concrete Rectangular | 375 | 375 | 1406.3 | 3200 | 0.45 | 1100.92 | G300E | 4499200 | 35.3 | G300E | 0 | 0
520 | Story5 | C64 | 50 MPa RC Column (37.5 cm x 37.5 cm) | Column | 50MPa | Concrete Rectangular | 375 | 375 | 1406.3 | 3225 | 0.45 | 1109.52 | G300E | 4534350 | 35.58 | G300E | 0 | 0
521 | Story5 | C7 | 50 MPa RC Column (37.5 cm x 37.5 cm) | Column | 50MPa | Concrete Rectangular | 375 | 375 | 1406.3 | 3200 | 0.45 | 1100.92 | G300E | 4499200 | 35.3 | G300E | 0 | 0
522 | Story5 | C8 | 50 MPa RC Column (37.5 cm x 37.5 cm) | Column | 50MPa | Concrete Rectangular | 375 | 375 | 1406.3 | 3225 | 0.45 | 1109.52 | G300E | 4534350 | 35.58 | G300E | 0 | 0
523 | Story5 | C9 | 50 MPa RC Column (37.5 cm x 37.5 cm) | Column | 50MPa | Concrete Rectangular | 375 | 375 | 1406.3 | 3200 | 0.45 | 1100.92 | G300E | 4499200 | 35.3 | G300E | 0 | 0
524 | Story6 | C1 | 50 MPa RC Column (37.5 cm x 37.5 cm) | Column | 50MPa | Concrete Rectangular | 375 | 375 | 1406.3 | 3225 | 0.45 | 1109.52 | G300E | 4534350 | 35.58 | G300E | 0 | 0
525 | Story6 | C10 | 50 MPa RC Column (37.5 cm x 37.5 cm) | Column | 50MPa | Concrete Rectangular | 375 | 375 | 1406.3 | 3200 | 0.45 | 1100.92 | G300E | 13301333.33 | 104.37 | G300E | 0 | 0
526 | Story6 | C11 | 50 MPa RC Column (37.5 cm x 37.5 cm) | Column | 50MPa | Concrete Rectangular | 375 | 375 | 1406.3 | 3200 | 0.45 | 1100.92 | G300E | 10055466.67 | 78.9 | G300E | 0 | 0
527 | Story6 | C12 | 50 MPa RC Column (37.5 cm x 37.5 cm) | Column | 50MPa | Concrete Rectangular | 375 | 375 | 1406.3 | 3200 | 0.45 | 1100.92 | G300E | 4499200 | 35.3 | G300E | 0 | 0
528 | Story6 | C13 | 50 MPa RC Column (37.5 cm x 37.5 cm) | Column | 50MPa | Concrete Rectangular | 375 | 375 | 1406.3 | 3200 | 0.45 | 1100.92 | G300E | 4499200 | 35.3 | G300E | 0 | 0
529 | Story6 | C14 | 50 MPa RC Column (37.5 cm x 37.5 cm) | Column | 50MPa | Concrete Rectangular | 375 | 375 | 1406.3 | 3200 | 0.45 | 1100.92 | G300E | 10055466.67 | 78.9 | G300E | 0 | 0
530 | Story6 | C15 | 50 MPa RC Column (37.5 cm x 37.5 cm) | Column | 50MPa | Concrete Rectangular | 375 | 375 | 1406.3 | 3200 | 0.45 | 1100.92 | G300E | 13301333.33 | 104.37 | G300E | 0 | 0
531 | Story6 | C16 | 50 MPa RC Column (37.5 cm x 37.5 cm) | Column | 50MPa | Concrete Rectangular | 375 | 375 | 1406.3 | 3200 | 0.45 | 1100.92 | G300E | 4499200 | 35.3 | G300E | 0 | 0
532 | Story6 | C17 | 50 MPa RC Column (37.5 cm x 37.5 cm) | Column | 50MPa | Concrete Rectangular | 375 | 375 | 1406.3 | 3200 | 0.45 | 1100.92 | G300E | 4499200 | 35.3 | G300E | 0 | 0
533 | Story6 | C18 | 50 MPa RC Column (37.5 cm x 37.5 cm) | Column | 50MPa | Concrete Rectangular | 375 | 375 | 1406.3 | 3200 | 0.45 | 1100.92 | G300E | 10055466.67 | 78.9 | G300E | 0 | 0
534 | Story6 | C19 | 50 MPa RC Column (37.5 cm x 37.5 cm) | Column | 50MPa | Concrete Rectangular | 375 | 375 | 1406.3 | 3200 | 0.45 | 1100.92 | G300E | 5865600 | 46.02 | G300E | 0 | 0
535 | Story6 | C2 | 50 MPa RC Column (37.5 cm x 37.5 cm) | Column | 50MPa | Concrete Rectangular | 375 | 375 | 1406.3 | 3200 | 0.45 | 1100.92 | G300E | 4499200 | 35.3 | G300E | 0 | 0
536 | Story6 | C20 | 50 MPa RC Column (37.5 cm x 37.5 cm) | Column | 50MPa | Concrete Rectangular | 375 | 375 | 1406.3 | 3200 | 0.45 | 1100.92 | G300E | 4499200 | 35.3 | G300E | 0 | 0
537 | Story6 | C21 | 50 MPa RC Column (37.5 cm x 37.5 cm) | Column | 50MPa | Concrete Rectangular | 375 | 375 | 1406.3 | 3200 | 0.45 | 1100.92 | G300E | 4499200 | 35.3 | G300E | 0 | 0
538 | Story6 | C22 | 50 MPa RC Column (37.5 cm x 37.5 cm) | Column | 50MPa | Concrete Rectangular | 375 | 375 | 1406.3 | 3200 | 0.45 | 1100.92 | G300E | 5865600 | 46.02 | G300E | 0 | 0
539 | Story6 | C23 | 50 MPa RC Column (37.5 cm x 37.5 cm) | Column | 50MPa | Concrete Rectangular | 375 | 375 | 1406.3 | 3200 | 0.45 | 1100.92 | G300E | 10055466.67 | 78.9 | G300E | 0 | 0
540 | Story6 | C24 | 50 MPa RC Column (37.5 cm x 37.5 cm) | Column | 50MPa | Concrete Rectangular | 375 | 375 | 1406.3 | 3200 | 0.45 | 1100.92 | G300E | 4499200 | 35.3 | G300E | 0 | 0
541 | Story6 | C25 | 50 MPa RC Column (37.5 cm x 37.5 cm) | Column | 50MPa | Concrete Rectangular | 375 | 375 | 1406.3 | 3200 | 0.45 | 1100.92 | G300E | 4499200 | 35.3 | G300E | 0 | 0
542 | Story6 | C26 | 50 MPa RC Column (37.5 cm x 37.5 cm) | Column | 50MPa | Concrete Rectangular | 375 | 375 | 1406.3 | 3200 | 0.45 | 1100.92 | G300E | 4499200 | 35.3 | G300E | 0 | 0
543 | Story6 | C27 | 50 MPa RC Column (37.5 cm x 37.5 cm) | Column | 50MPa | Concrete Rectangular | 375 | 375 | 1406.3 | 3200 | 0.45 | 1100.92 | G300E | 4499200 | 35.3 | G300E | 0 | 0
544 | Story6 | C3 | 50 MPa RC Column (37.5 cm x 37.5 cm) | Column | 50MPa | Concrete Rectangular | 375 | 375 | 1406.3 | 3200 | 0.45 | 1100.92 | G300E | 4499200 | 35.3 | G300E | 0 | 0
545 | Story6 | C30 | 50 MPa RC Column (37.5 cm x 37.5 cm) | Column | 50MPa | Concrete Rectangular | 375 | 375 | 1406.3 | 3200 | 0.45 | 1100.92 | G300E | 4499200 | 35.3 | G300E | 0 | 0
546 | Story6 | C31 | 50 MPa RC Column (37.5 cm x 37.5 cm) | Column | 50MPa | Concrete Rectangular | 375 | 375 | 1406.3 | 3200 | 0.45 | 1100.92 | G300E | 4499200 | 35.3 | G300E | 0 | 0
547 | Story6 | C32 | 50 MPa RC Column (37.5 cm x 37.5 cm) | Column | 50MPa | Concrete Rectangular | 375 | 375 | 1406.3 | 3200 | 0.45 | 1100.92 | G300E | 4499200 | 35.3 | G300E | 0 | 0
548 | Story6 | C33 | 50 MPa RC Column (37.5 cm x 37.5 cm) | Column | 50MPa | Concrete Rectangular | 375 | 375 | 1406.3 | 3200 | 0.45 | 1100.92 | G300E | 4499200 | 35.3 | G300E | 0 | 0
549 | Story6 | C34 | 50 MPa RC Column (37.5 cm x 37.5 cm) | Column | 50MPa | Concrete Rectangular | 375 | 375 | 1406.3 | 3200 | 0.45 | 1100.92 | G300E | 4499200 | 35.3 | G300E | 0 | 0
550 | Story6 | C35 | 50 MPa RC Column (37.5 cm x 37.5 cm) | Column | 50MPa | Concrete Rectangular | 375 | 375 | 1406.3 | 3200 | 0.45 | 1100.92 | G300E | 4499200 | 35.3 | G300E | 0 | 0
551 | Story6 | C38 | 50 MPa RC Column (37.5 cm x 37.5 cm) | Column | 50MPa | Concrete Rectangular | 375 | 375 | 1406.3 | 3200 | 0.45 | 1100.92 | G300E | 4499200 | 35.3 | G300E | 0 | 0
552 | Story6 | C39 | 50 MPa RC Column (37.5 cm x 37.5 cm) | Column | 50MPa | Concrete Rectangular | 375 | 375 | 1406.3 | 3200 | 0.45 | 1100.92 | G300E | 4499200 | 35.3 | G300E | 0 | 0
553 | Story6 | C4 | 50 MPa RC Column (37.5 cm x 37.5 cm) | Column | 50MPa | Concrete Rectangular | 375 | 375 | 1406.3 | 3200 | 0.45 | 1100.92 | G300E | 4499200 | 35.3 | G300E | 0 | 0
554 | Story6 | C40 | 50 MPa RC Column (37.5 cm x 37.5 cm) | Column | 50MPa | Concrete Rectangular | 375 | 375 | 1406.3 | 3200 | 0.45 | 1100.92 | G300E | 4499200 | 35.3 | G300E | 0 | 0
555 | Story6 | C41 | 50 MPa RC Column (37.5 cm x 37.5 cm) | Column | 50MPa | Concrete Rectangular | 375 | 375 | 1406.3 | 3200 | 0.45 | 1100.92 | G300E | 4499200 | 35.3 | G300E | 0 | 0
556 | Story6 | C42 | 50 MPa RC Column (37.5 cm x 37.5 cm) | Column | 50MPa | Concrete Rectangular | 375 | 375 | 1406.3 | 3200 | 0.45 | 1100.92 | G300E | 10055466.67 | 78.9 | G300E | 0 | 0
557 | Story6 | C43 | 50 MPa RC Column (37.5 cm x 37.5 cm) | Column | 50MPa | Concrete Rectangular | 375 | 375 | 1406.3 | 3200 | 0.45 | 1100.92 | G300E | 5865600 | 46.02 | G300E | 0 | 0
558 | Story6 | C44 | 50 MPa RC Column (37.5 cm x 37.5 cm) | Column | 50MPa | Concrete Rectangular | 375 | 375 | 1406.3 | 3200 | 0.45 | 1100.92 | G300E | 4499200 | 35.3 | G300E | 0 | 0
559 | Story6 | C45 | 50 MPa RC Column (37.5 cm x 37.5 cm) | Column | 50MPa | Concrete Rectangular | 375 | 375 | 1406.3 | 3200 | 0.45 | 1100.92 | G300E | 4499200 | 35.3 | G300E | 0 | 0
560 | Story6 | C46 | 50 MPa RC Column (37.5 cm x 37.5 cm) | Column | 50MPa | Concrete Rectangular | 375 | 375 | 1406.3 | 3200 | 0.45 | 1100.92 | G300E | 6109866.67 | 47.94 | G300E | 0 | 0
561 | Story6 | C47 | 50 MPa RC Column (37.5 cm x 37.5 cm) | Column | 50MPa | Concrete Rectangular | 375 | 375 | 1406.3 | 3200 | 0.45 | 1100.92 | G300E | 9940266.67 | 78 | G300E | 0 | 0
562 | Story6 | C48 | 50 MPa RC Column (37.5 cm x 37.5 cm) | Column | 50MPa | Concrete Rectangular | 375 | 375 | 1406.3 | 3200 | 0.45 | 1100.92 | G300E | 4499200 | 35.3 | G300E | 0 | 0
563 | Story6 | C49 | 50 MPa RC Column (37.5 cm x 37.5 cm) | Column | 50MPa | Concrete Rectangular | 375 | 375 | 1406.3 | 3200 | 0.45 | 1100.92 | G300E | 4499200 | 35.3 | G300E | 0 | 0
564 | Story6 | C5 | 50 MPa RC Column (37.5 cm x 37.5 cm) | Column | 50MPa | Concrete Rectangular | 375 | 375 | 1406.3 | 3200 | 0.45 | 1100.92 | G300E | 4499200 | 35.3 | G300E | 0 | 0
565 | Story6 | C50 | 50 MPa RC Column (37.5 cm x 37.5 cm) | Column | 50MPa | Concrete Rectangular | 375 | 375 | 1406.3 | 3200 | 0.45 | 1100.92 | G300E | 13301333.33 | 104.37 | G300E | 0 | 0
566 | Story6 | C51 | 50 MPa RC Column (37.5 cm x 37.5 cm) | Column | 50MPa | Concrete Rectangular | 375 | 375 | 1406.3 | 3200 | 0.45 | 1100.92 | G300E | 10055466.67 | 78.9 | G300E | 0 | 0
567 | Story6 | C52 | 50 MPa RC Column (37.5 cm x 37.5 cm) | Column | 50MPa | Concrete Rectangular | 375 | 375 | 1406.3 | 3200 | 0.45 | 1100.92 | G300E | 4499200 | 35.3 | G300E | 0 | 0
568 | Story6 | C53 | 50 MPa RC Column (37.5 cm x 37.5 cm) | Column | 50MPa | Concrete Rectangular | 375 | 375 | 1406.3 | 3200 | 0.45 | 1100.92 | G300E | 4499200 | 35.3 | G300E | 0 | 0
569 | Story6 | C54 | 50 MPa RC Column (37.5 cm x 37.5 cm) | Column | 50MPa | Concrete Rectangular | 375 | 375 | 1406.3 | 3200 | 0.45 | 1100.92 | G300E | 9938133.33 | 77.98 | G300E | 0 | 0
570 | Story6 | C55 | 50 MPa RC Column (37.5 cm x 37.5 cm) | Column | 50MPa | Concrete Rectangular | 375 | 375 | 1406.3 | 3200 | 0.45 | 1100.92 | G300E | 13543466.67 | 106.27 | G300E | 0 | 0
571 | Story6 | C56 | 50 MPa RC Column (37.5 cm x 37.5 cm) | Column | 50MPa | Concrete Rectangular | 375 | 375 | 1406.3 | 3200 | 0.45 | 1100.92 | G300E | 4499200 | 35.3 | G300E | 0 | 0
572 | Story6 | C57 | 50 MPa RC Column (37.5 cm x 37.5 cm) | Column | 50MPa | Concrete Rectangular | 375 | 375 | 1406.3 | 3225 | 0.45 | 1109.52 | G300E | 4534350 | 35.58 | G300E | 0 | 0
573 | Story6 | C58 | 50 MPa RC Column (37.5 cm x 37.5 cm) | Column | 50MPa | Concrete Rectangular | 375 | 375 | 1406.3 | 3200 | 0.45 | 1100.92 | G300E | 4499200 | 35.3 | G300E | 0 | 0
574 | Story6 | C59 | 50 MPa RC Column (37.5 cm x 37.5 cm) | Column | 50MPa | Concrete Rectangular | 375 | 375 | 1406.3 | 3200 | 0.45 | 1100.92 | G300E | 4499200 | 35.3 | G300E | 0 | 0
575 | Story6 | C6 | 50 MPa RC Column (37.5 cm x 37.5 cm) | Column | 50MPa | Concrete Rectangular | 375 | 375 | 1406.3 | 3200 | 0.45 | 1100.92 | G300E | 4499200 | 35.3 | G300E | 0 | 0
576 | Story6 | C60 | 50 MPa RC Column (37.5 cm x 37.5 cm) | Column | 50MPa | Concrete Rectangular | 375 | 375 | 1406.3 | 3200 | 0.45 | 1100.92 | G300E | 4499200 | 35.3 | G300E | 0 | 0
577 | Story6 | C61 | 50 MPa RC Column (37.5 cm x 37.5 cm) | Column | 50MPa | Concrete Rectangular | 375 | 375 | 1406.3 | 3200 | 0.45 | 1100.92 | G300E | 4499200 | 35.3 | G300E | 0 | 0
578 | Story6 | C62 | 50 MPa RC Column (37.5 cm x 37.5 cm) | Column | 50MPa | Concrete Rectangular | 375 | 375 | 1406.3 | 3200 | 0.45 | 1100.92 | G300E | 4499200 | 35.3 | G300E | 0 | 0
579 | Story6 | C63 | 50 MPa RC Column (37.5 cm x 37.5 cm) | Column | 50MPa | Concrete Rectangular | 375 | 375 | 1406.3 | 3200 | 0.45 | 1100.92 | G300E | 4499200 | 35.3 | G300E | 0 | 0
580 | Story6 | C64 | 50 MPa RC Column (37.5 cm x 37.5 cm) | Column | 50MPa | Concrete Rectangular | 375 | 375 | 1406.3 | 3225 | 0.45 | 1109.52 | G300E | 4534350 | 35.58 | G300E | 0 | 0
581 | Story6 | C7 | 50 MPa RC Column (37.5 cm x 37.5 cm) | Column | 50MPa | Concrete Rectangular | 375 | 375 | 1406.3 | 3200 | 0.45 | 1100.92 | G300E | 4499200 | 35.3 | G300E | 0 | 0
582 | Story6 | C8 | 50 MPa RC Column (37.5 cm x 37.5 cm) | Column | 50MPa | Concrete Rectangular | 375 | 375 | 1406.3 | 3225 | 0.45 | 1109.52 | G300E | 4534350 | 35.58 | G300E | 0 | 0
583 | Story6 | C9 | 50 MPa RC Column (37.5 cm x 37.5 cm) | Column | 50MPa | Concrete Rectangular | 375 | 375 | 1406.3 | 3200 | 0.45 | 1100.92 | G300E | 4499200 | 35.3 | G300E | 0 | 0
584 | Story7 | C1 | 50 MPa RC Column (32.5 cm x 32.5 cm) | Column | 50MPa | Concrete Rectangular | 325 | 325 | 1056.3 | 3225 | 0.34 | 833.37 | G300E | 3405600 | 26.72 | G300E | 0 | 0
585 | Story7 | C10 | 50 MPa RC Column (32.5 cm x 32.5 cm) | Column | 50MPa | Concrete Rectangular | 325 | 325 | 1056.3 | 3200 | 0.34 | 826.91 | G300E | 17762133.33 | 139.37 | G300E | 0 | 0
586 | Story7 | C11 | 50 MPa RC Column (32.5 cm x 32.5 cm) | Column | 50MPa | Concrete Rectangular | 325 | 325 | 1056.3 | 3200 | 0.34 | 826.91 | G300E | 14808533.33 | 116.19 | G300E | 0 | 0
587 | Story7 | C12 | 50 MPa RC Column (32.5 cm x 32.5 cm) | Column | 50MPa | Concrete Rectangular | 325 | 325 | 1056.3 | 3200 | 0.34 | 826.91 | G300E | 3379200 | 26.51 | G300E | 0 | 0
588 | Story7 | C13 | 50 MPa RC Column (32.5 cm x 32.5 cm) | Column | 50MPa | Concrete Rectangular | 325 | 325 | 1056.3 | 3200 | 0.34 | 826.91 | G300E | 3379200 | 26.51 | G300E | 0 | 0
589 | Story7 | C14 | 50 MPa RC Column (32.5 cm x 32.5 cm) | Column | 50MPa | Concrete Rectangular | 325 | 325 | 1056.3 | 3200 | 0.34 | 826.91 | G300E | 14808533.33 | 116.19 | G300E | 0 | 0
590 | Story7 | C15 | 50 MPa RC Column (32.5 cm x 32.5 cm) | Column | 50MPa | Concrete Rectangular | 325 | 325 | 1056.3 | 3200 | 0.34 | 826.91 | G300E | 17762133.33 | 139.37 | G300E | 0 | 0
591 | Story7 | C16 | 50 MPa RC Column (32.5 cm x 32.5 cm) | Column | 50MPa | Concrete Rectangular | 325 | 325 | 1056.3 | 3200 | 0.34 | 826.91 | G300E | 3379200 | 26.51 | G300E | 0 | 0
592 | Story7 | C17 | 50 MPa RC Column (32.5 cm x 32.5 cm) | Column | 50MPa | Concrete Rectangular | 325 | 325 | 1056.3 | 3200 | 0.34 | 826.91 | G300E | 3379200 | 26.51 | G300E | 0 | 0
593 | Story7 | C18 | 50 MPa RC Column (32.5 cm x 32.5 cm) | Column | 50MPa | Concrete Rectangular | 325 | 325 | 1056.3 | 3200 | 0.34 | 826.91 | G300E | 14808533.33 | 116.19 | G300E | 0 | 0
594 | Story7 | C19 | 50 MPa RC Column (32.5 cm x 32.5 cm) | Column | 50MPa | Concrete Rectangular | 325 | 325 | 1056.3 | 3200 | 0.34 | 826.91 | G300E | 11998933.33 | 94.15 | G300E | 0 | 0
595 | Story7 | C2 | 50 MPa RC Column (32.5 cm x 32.5 cm) | Column | 50MPa | Concrete Rectangular | 325 | 325 | 1056.3 | 3200 | 0.34 | 826.91 | G300E | 3379200 | 26.51 | G300E | 0 | 0
596 | Story7 | C20 | 50 MPa RC Column (32.5 cm x 32.5 cm) | Column | 50MPa | Concrete Rectangular | 325 | 325 | 1056.3 | 3200 | 0.34 | 826.91 | G300E | 3379200 | 26.51 | G300E | 0 | 0
597 | Story7 | C21 | 50 MPa RC Column (32.5 cm x 32.5 cm) | Column | 50MPa | Concrete Rectangular | 325 | 325 | 1056.3 | 3200 | 0.34 | 826.91 | G300E | 3379200 | 26.51 | G300E | 0 | 0
598 | Story7 | C22 | 50 MPa RC Column (32.5 cm x 32.5 cm) | Column | 50MPa | Concrete Rectangular | 325 | 325 | 1056.3 | 3200 | 0.34 | 826.91 | G300E | 11998933.33 | 94.15 | G300E | 0 | 0
599 | Story7 | C23 | 50 MPa RC Column (32.5 cm x 32.5 cm) | Column | 50MPa | Concrete Rectangular | 325 | 325 | 1056.3 | 3200 | 0.34 | 826.91 | G300E | 14808533.33 | 116.19 | G300E | 0 | 0
600 | Story7 | C24 | 50 MPa RC Column (32.5 cm x 32.5 cm) | Column | 50MPa | Concrete Rectangular | 325 | 325 | 1056.3 | 3200 | 0.34 | 826.91 | G300E | 3379200 | 26.51 | G300E | 0 | 0
601 | Story7 | C25 | 50 MPa RC Column (32.5 cm x 32.5 cm) | Column | 50MPa | Concrete Rectangular | 325 | 325 | 1056.3 | 3200 | 0.34 | 826.91 | G300E | 3379200 | 26.51 | G300E | 0 | 0
602 | Story7 | C26 | 50 MPa RC Column (32.5 cm x 32.5 cm) | Column | 50MPa | Concrete Rectangular | 325 | 325 | 1056.3 | 3200 | 0.34 | 826.91 | G300E | 3379200 | 26.51 | G300E | 0 | 0
603 | Story7 | C27 | 50 MPa RC Column (32.5 cm x 32.5 cm) | Column | 50MPa | Concrete Rectangular | 325 | 325 | 1056.3 | 3200 | 0.34 | 826.91 | G300E | 3379200 | 26.51 | G300E | 0 | 0
604 | Story7 | C3 | 50 MPa RC Column (32.5 cm x 32.5 cm) | Column | 50MPa | Concrete Rectangular | 325 | 325 | 1056.3 | 3200 | 0.34 | 826.91 | G300E | 3379200 | 26.51 | G300E | 0 | 0
605 | Story7 | C30 | 50 MPa RC Column (32.5 cm x 32.5 cm) | Column | 50MPa | Concrete Rectangular | 325 | 325 | 1056.3 | 3200 | 0.34 | 826.91 | G300E | 3379200 | 26.51 | G300E | 0 | 0
606 | Story7 | C31 | 50 MPa RC Column (32.5 cm x 32.5 cm) | Column | 50MPa | Concrete Rectangular | 325 | 325 | 1056.3 | 3200 | 0.34 | 826.91 | G300E | 3379200 | 26.51 | G300E | 0 | 0
607 | Story7 | C32 | 50 MPa RC Column (32.5 cm x 32.5 cm) | Column | 50MPa | Concrete Rectangular | 325 | 325 | 1056.3 | 3200 | 0.34 | 826.91 | G300E | 3379200 | 26.51 | G300E | 0 | 0
608 | Story7 | C33 | 50 MPa RC Column (32.5 cm x 32.5 cm) | Column | 50MPa | Concrete Rectangular | 325 | 325 | 1056.3 | 3200 | 0.34 | 826.91 | G300E | 3379200 | 26.51 | G300E | 0 | 0
609 | Story7 | C34 | 50 MPa RC Column (32.5 cm x 32.5 cm) | Column | 50MPa | Concrete Rectangular | 325 | 325 | 1056.3 | 3200 | 0.34 | 826.91 | G300E | 3379200 | 26.51 | G300E | 0 | 0
610 | Story7 | C35 | 50 MPa RC Column (32.5 cm x 32.5 cm) | Column | 50MPa | Concrete Rectangular | 325 | 325 | 1056.3 | 3200 | 0.34 | 826.91 | G300E | 3379200 | 26.51 | G300E | 0 | 0
611 | Story7 | C38 | 50 MPa RC Column (32.5 cm x 32.5 cm) | Column | 50MPa | Concrete Rectangular | 325 | 325 | 1056.3 | 3200 | 0.34 | 826.91 | G300E | 3379200 | 26.51 | G300E | 0 | 0
612 | Story7 | C39 | 50 MPa RC Column (32.5 cm x 32.5 cm) | Column | 50MPa | Concrete Rectangular | 325 | 325 | 1056.3 | 3200 | 0.34 | 826.91 | G300E | 3379200 | 26.51 | G300E | 0 | 0
613 | Story7 | C4 | 50 MPa RC Column (32.5 cm x 32.5 cm) | Column | 50MPa | Concrete Rectangular | 325 | 325 | 1056.3 | 3200 | 0.34 | 826.91 | G300E | 3379200 | 26.51 | G300E | 0 | 0
614 | Story7 | C40 | 50 MPa RC Column (32.5 cm x 32.5 cm) | Column | 50MPa | Concrete Rectangular | 325 | 325 | 1056.3 | 3200 | 0.34 | 826.91 | G300E | 3379200 | 26.51 | G300E | 0 | 0
615 | Story7 | C41 | 50 MPa RC Column (32.5 cm x 32.5 cm) | Column | 50MPa | Concrete Rectangular | 325 | 325 | 1056.3 | 3200 | 0.34 | 826.91 | G300E | 3379200 | 26.51 | G300E | 0 | 0
616 | Story7 | C42 | 50 MPa RC Column (32.5 cm x 32.5 cm) | Column | 50MPa | Concrete Rectangular | 325 | 325 | 1056.3 | 3200 | 0.34 | 826.91 | G300E | 14808533.33 | 116.19 | G300E | 0 | 0
617 | Story7 | C43 | 50 MPa RC Column (32.5 cm x 32.5 cm) | Column | 50MPa | Concrete Rectangular | 325 | 325 | 1056.3 | 3200 | 0.34 | 826.91 | G300E | 11998933.33 | 94.15 | G300E | 0 | 0
618 | Story7 | C44 | 50 MPa RC Column (32.5 cm x 32.5 cm) | Column | 50MPa | Concrete Rectangular | 325 | 325 | 1056.3 | 3200 | 0.34 | 826.91 | G300E | 3379200 | 26.51 | G300E | 0 | 0
619 | Story7 | C45 | 50 MPa RC Column (32.5 cm x 32.5 cm) | Column | 50MPa | Concrete Rectangular | 325 | 325 | 1056.3 | 3200 | 0.34 | 826.91 | G300E | 3379200 | 26.51 | G300E | 0 | 0
620 | Story7 | C46 | 50 MPa RC Column (32.5 cm x 32.5 cm) | Column | 50MPa | Concrete Rectangular | 325 | 325 | 1056.3 | 3200 | 0.34 | 826.91 | G300E | 12163200 | 95.44 | G300E | 0 | 0
621 | Story7 | C47 | 50 MPa RC Column (32.5 cm x 32.5 cm) | Column | 50MPa | Concrete Rectangular | 325 | 325 | 1056.3 | 3200 | 0.34 | 826.91 | G300E | 14741333.33 | 115.67 | G300E | 0 | 0
622 | Story7 | C48 | 50 MPa RC Column (32.5 cm x 32.5 cm) | Column | 50MPa | Concrete Rectangular | 325 | 325 | 1056.3 | 3200 | 0.34 | 826.91 | G300E | 3379200 | 26.51 | G300E | 0 | 0
623 | Story7 | C49 | 50 MPa RC Column (32.5 cm x 32.5 cm) | Column | 50MPa | Concrete Rectangular | 325 | 325 | 1056.3 | 3200 | 0.34 | 826.91 | G300E | 3379200 | 26.51 | G300E | 0 | 0
624 | Story7 | C5 | 50 MPa RC Column (32.5 cm x 32.5 cm) | Column | 50MPa | Concrete Rectangular | 325 | 325 | 1056.3 | 3200 | 0.34 | 826.91 | G300E | 3379200 | 26.51 | G300E | 0 | 0
625 | Story7 | C50 | 50 MPa RC Column (32.5 cm x 32.5 cm) | Column | 50MPa | Concrete Rectangular | 325 | 325 | 1056.3 | 3200 | 0.34 | 826.91 | G300E | 17762133.33 | 139.37 | G300E | 0 | 0
626 | Story7 | C51 | 50 MPa RC Column (32.5 cm x 32.5 cm) | Column | 50MPa | Concrete Rectangular | 325 | 325 | 1056.3 | 3200 | 0.34 | 826.91 | G300E | 14808533.33 | 116.19 | G300E | 0 | 0
627 | Story7 | C52 | 50 MPa RC Column (32.5 cm x 32.5 cm) | Column | 50MPa | Concrete Rectangular | 325 | 325 | 1056.3 | 3200 | 0.34 | 826.91 | G300E | 3379200 | 26.51 | G300E | 0 | 0
628 | Story7 | C53 | 50 MPa RC Column (32.5 cm x 32.5 cm) | Column | 50MPa | Concrete Rectangular | 325 | 325 | 1056.3 | 3200 | 0.34 | 826.91 | G300E | 3379200 | 26.51 | G300E | 0 | 0
629 | Story7 | C54 | 50 MPa RC Column (32.5 cm x 32.5 cm) | Column | 50MPa | Concrete Rectangular | 325 | 325 | 1056.3 | 3200 | 0.34 | 826.91 | G300E | 14741333.33 | 115.67 | G300E | 0 | 0
630 | Story7 | C55 | 50 MPa RC Column (32.5 cm x 32.5 cm) | Column | 50MPa | Concrete Rectangular | 325 | 325 | 1056.3 | 3200 | 0.34 | 826.91 | G300E | 17942400 | 140.78 | G300E | 0 | 0
631 | Story7 | C56 | 50 MPa RC Column (32.5 cm x 32.5 cm) | Column | 50MPa | Concrete Rectangular | 325 | 325 | 1056.3 | 3200 | 0.34 | 826.91 | G300E | 3379200 | 26.51 | G300E | 0 | 0
632 | Story7 | C57 | 50 MPa RC Column (32.5 cm x 32.5 cm) | Column | 50MPa | Concrete Rectangular | 325 | 325 | 1056.3 | 3225 | 0.34 | 833.37 | G300E | 3405600 | 26.72 | G300E | 0 | 0
633 | Story7 | C58 | 50 MPa RC Column (32.5 cm x 32.5 cm) | Column | 50MPa | Concrete Rectangular | 325 | 325 | 1056.3 | 3200 | 0.34 | 826.91 | G300E | 3379200 | 26.51 | G300E | 0 | 0
634 | Story7 | C59 | 50 MPa RC Column (32.5 cm x 32.5 cm) | Column | 50MPa | Concrete Rectangular | 325 | 325 | 1056.3 | 3200 | 0.34 | 826.91 | G300E | 3379200 | 26.51 | G300E | 0 | 0
635 | Story7 | C6 | 50 MPa RC Column (32.5 cm x 32.5 cm) | Column | 50MPa | Concrete Rectangular | 325 | 325 | 1056.3 | 3200 | 0.34 | 826.91 | G300E | 3379200 | 26.51 | G300E | 0 | 0
636 | Story7 | C60 | 50 MPa RC Column (32.5 cm x 32.5 cm) | Column | 50MPa | Concrete Rectangular | 325 | 325 | 1056.3 | 3200 | 0.34 | 826.91 | G300E | 3379200 | 26.51 | G300E | 0 | 0
637 | Story7 | C61 | 50 MPa RC Column (32.5 cm x 32.5 cm) | Column | 50MPa | Concrete Rectangular | 325 | 325 | 1056.3 | 3200 | 0.34 | 826.91 | G300E | 3379200 | 26.51 | G300E | 0 | 0
638 | Story7 | C62 | 50 MPa RC Column (32.5 cm x 32.5 cm) | Column | 50MPa | Concrete Rectangular | 325 | 325 | 1056.3 | 3200 | 0.34 | 826.91 | G300E | 3379200 | 26.51 | G300E | 0 | 0
639 | Story7 | C63 | 50 MPa RC Column (32.5 cm x 32.5 cm) | Column | 50MPa | Concrete Rectangular | 325 | 325 | 1056.3 | 3200 | 0.34 | 826.91 | G300E | 3379200 | 26.51 | G300E | 0 | 0
640 | Story7 | C64 | 50 MPa RC Column (32.5 cm x 32.5 cm) | Column | 50MPa | Concrete Rectangular | 325 | 325 | 1056.3 | 3225 | 0.34 | 833.37 | G300E | 3405600 | 26.72 | G300E | 0 | 0
641 | Story7 | C7 | 50 MPa RC Column (32.5 cm x 32.5 cm) | Column | 50MPa | Concrete Rectangular | 325 | 325 | 1056.3 | 3200 | 0.34 | 826.91 | G300E | 3379200 | 26.51 | G300E | 0 | 0
642 | Story7 | C8 | 50 MPa RC Column (32.5 cm x 32.5 cm) | Column | 50MPa | Concrete Rectangular | 325 | 325 | 1056.3 | 3225 | 0.34 | 833.37 | G300E | 3405600 | 26.72 | G300E | 0 | 0
643 | Story7 | C9 | 50 MPa RC Column (32.5 cm x 32.5 cm) | Column | 50MPa | Concrete Rectangular | 325 | 325 | 1056.3 | 3200 | 0.34 | 826.91 | G300E | 3379200 | 26.51 | G300E | 0 | 0
644 | Story8 | C1 | 50 MPa RC Column (32.5 cm x 32.5 cm) | Column | 50MPa | Concrete Rectangular | 325 | 325 | 1056.3 | 3225 | 0.34 | 833.37 | G300E | 3405600 | 26.72 | G300E | 0 | 0
645 | Story8 | C10 | 50 MPa RC Column (32.5 cm x 32.5 cm) | Column | 50MPa | Concrete Rectangular | 325 | 325 | 1056.3 | 3200 | 0.34 | 826.91 | G300E | 4853333.33 | 38.08 | G300E | 0 | 0
646 | Story8 | C11 | 50 MPa RC Column (32.5 cm x 32.5 cm) | Column | 50MPa | Concrete Rectangular | 325 | 325 | 1056.3 | 3200 | 0.34 | 826.91 | G300E | 3379200 | 26.51 | G300E | 0 | 0
647 | Story8 | C12 | 50 MPa RC Column (32.5 cm x 32.5 cm) | Column | 50MPa | Concrete Rectangular | 325 | 325 | 1056.3 | 3200 | 0.34 | 826.91 | G300E | 3379200 | 26.51 | G300E | 0 | 0
648 | Story8 | C13 | 50 MPa RC Column (32.5 cm x 32.5 cm) | Column | 50MPa | Concrete Rectangular | 325 | 325 | 1056.3 | 3200 | 0.34 | 826.91 | G300E | 3379200 | 26.51 | G300E | 0 | 0
649 | Story8 | C14 | 50 MPa RC Column (32.5 cm x 32.5 cm) | Column | 50MPa | Concrete Rectangular | 325 | 325 | 1056.3 | 3200 | 0.34 | 826.91 | G300E | 3379200 | 26.51 | G300E | 0 | 0
650 | Story8 | C15 | 50 MPa RC Column (32.5 cm x 32.5 cm) | Column | 50MPa | Concrete Rectangular | 325 | 325 | 1056.3 | 3200 | 0.34 | 826.91 | G300E | 4853333.33 | 38.08 | G300E | 0 | 0
651 | Story8 | C16 | 50 MPa RC Column (32.5 cm x 32.5 cm) | Column | 50MPa | Concrete Rectangular | 325 | 325 | 1056.3 | 3200 | 0.34 | 826.91 | G300E | 3379200 | 26.51 | G300E | 0 | 0
652 | Story8 | C17 | 50 MPa RC Column (32.5 cm x 32.5 cm) | Column | 50MPa | Concrete Rectangular | 325 | 325 | 1056.3 | 3200 | 0.34 | 826.91 | G300E | 3379200 | 26.51 | G300E | 0 | 0
653 | Story8 | C18 | 50 MPa RC Column (32.5 cm x 32.5 cm) | Column | 50MPa | Concrete Rectangular | 325 | 325 | 1056.3 | 3200 | 0.34 | 826.91 | G300E | 3379200 | 26.51 | G300E | 0 | 0
654 | Story8 | C19 | 50 MPa RC Column (32.5 cm x 32.5 cm) | Column | 50MPa | Concrete Rectangular | 325 | 325 | 1056.3 | 3200 | 0.34 | 826.91 | G300E | 3379200 | 26.51 | G300E | 0 | 0
655 | Story8 | C2 | 50 MPa RC Column (32.5 cm x 32.5 cm) | Column | 50MPa | Concrete Rectangular | 325 | 325 | 1056.3 | 3200 | 0.34 | 826.91 | G300E | 3379200 | 26.51 | G300E | 0 | 0
656 | Story8 | C20 | 50 MPa RC Column (32.5 cm x 32.5 cm) | Column | 50MPa | Concrete Rectangular | 325 | 325 | 1056.3 | 3200 | 0.34 | 826.91 | G300E | 3379200 | 26.51 | G300E | 0 | 0
657 | Story8 | C21 | 50 MPa RC Column (32.5 cm x 32.5 cm) | Column | 50MPa | Concrete Rectangular | 325 | 325 | 1056.3 | 3200 | 0.34 | 826.91 | G300E | 3379200 | 26.51 | G300E | 0 | 0
658 | Story8 | C22 | 50 MPa RC Column (32.5 cm x 32.5 cm) | Column | 50MPa | Concrete Rectangular | 325 | 325 | 1056.3 | 3200 | 0.34 | 826.91 | G300E | 3379200 | 26.51 | G300E | 0 | 0
659 | Story8 | C23 | 50 MPa RC Column (32.5 cm x 32.5 cm) | Column | 50MPa | Concrete Rectangular | 325 | 325 | 1056.3 | 3200 | 0.34 | 826.91 | G300E | 3379200 | 26.51 | G300E | 0 | 0
660 | Story8 | C24 | 50 MPa RC Column (32.5 cm x 32.5 cm) | Column | 50MPa | Concrete Rectangular | 325 | 325 | 1056.3 | 3200 | 0.34 | 826.91 | G300E | 3379200 | 26.51 | G300E | 0 | 0
661 | Story8 | C25 | 50 MPa RC Column (32.5 cm x 32.5 cm) | Column | 50MPa | Concrete Rectangular | 325 | 325 | 1056.3 | 3200 | 0.34 | 826.91 | G300E | 3379200 | 26.51 | G300E | 0 | 0
662 | Story8 | C26 | 50 MPa RC Column (32.5 cm x 32.5 cm) | Column | 50MPa | Concrete Rectangular | 325 | 325 | 1056.3 | 3200 | 0.34 | 826.91 | G300E | 3379200 | 26.51 | G300E | 0 | 0
663 | Story8 | C27 | 50 MPa RC Column (32.5 cm x 32.5 cm) | Column | 50MPa | Concrete Rectangular | 325 | 325 | 1056.3 | 3200 | 0.34 | 826.91 | G300E | 3379200 | 26.51 | G300E | 0 | 0
664 | Story8 | C3 | 50 MPa RC Column (32.5 cm x 32.5 cm) | Column | 50MPa | Concrete Rectangular | 325 | 325 | 1056.3 | 3200 | 0.34 | 826.91 | G300E | 3379200 | 26.51 | G300E | 0 | 0
665 | Story8 | C30 | 50 MPa RC Column (32.5 cm x 32.5 cm) | Column | 50MPa | Concrete Rectangular | 325 | 325 | 1056.3 | 3200 | 0.34 | 826.91 | G300E | 3379200 | 26.51 | G300E | 0 | 0
666 | Story8 | C31 | 50 MPa RC Column (32.5 cm x 32.5 cm) | Column | 50MPa | Concrete Rectangular | 325 | 325 | 1056.3 | 3200 | 0.34 | 826.91 | G300E | 3379200 | 26.51 | G300E | 0 | 0
667 | Story8 | C32 | 50 MPa RC Column (32.5 cm x 32.5 cm) | Column | 50MPa | Concrete Rectangular | 325 | 325 | 1056.3 | 3200 | 0.34 | 826.91 | G300E | 3379200 | 26.51 | G300E | 0 | 0
668 | Story8 | C33 | 50 MPa RC Column (32.5 cm x 32.5 cm) | Column | 50MPa | Concrete Rectangular | 325 | 325 | 1056.3 | 3200 | 0.34 | 826.91 | G300E | 3379200 | 26.51 | G300E | 0 | 0
669 | Story8 | C34 | 50 MPa RC Column (32.5 cm x 32.5 cm) | Column | 50MPa | Concrete Rectangular | 325 | 325 | 1056.3 | 3200 | 0.34 | 826.91 | G300E | 3379200 | 26.51 | G300E | 0 | 0
670 | Story8 | C35 | 50 MPa RC Column (32.5 cm x 32.5 cm) | Column | 50MPa | Concrete Rectangular | 325 | 325 | 1056.3 | 3200 | 0.34 | 826.91 | G300E | 3379200 | 26.51 | G300E | 0 | 0
671 | Story8 | C38 | 50 MPa RC Column (32.5 cm x 32.5 cm) | Column | 50MPa | Concrete Rectangular | 325 | 325 | 1056.3 | 3200 | 0.34 | 826.91 | G300E | 3379200 | 26.51 | G300E | 0 | 0
672 | Story8 | C39 | 50 MPa RC Column (32.5 cm x 32.5 cm) | Column | 50MPa | Concrete Rectangular | 325 | 325 | 1056.3 | 3200 | 0.34 | 826.91 | G300E | 3379200 | 26.51 | G300E | 0 | 0
673 | Story8 | C4 | 50 MPa RC Column (32.5 cm x 32.5 cm) | Column | 50MPa | Concrete Rectangular | 325 | 325 | 1056.3 | 3200 | 0.34 | 826.91 | G300E | 3379200 | 26.51 | G300E | 0 | 0
674 | Story8 | C40 | 50 MPa RC Column (32.5 cm x 32.5 cm) | Column | 50MPa | Concrete Rectangular | 325 | 325 | 1056.3 | 3200 | 0.34 | 826.91 | G300E | 3379200 | 26.51 | G300E | 0 | 0
675 | Story8 | C41 | 50 MPa RC Column (32.5 cm x 32.5 cm) | Column | 50MPa | Concrete Rectangular | 325 | 325 | 1056.3 | 3200 | 0.34 | 826.91 | G300E | 3379200 | 26.51 | G300E | 0 | 0
676 | Story8 | C42 | 50 MPa RC Column (32.5 cm x 32.5 cm) | Column | 50MPa | Concrete Rectangular | 325 | 325 | 1056.3 | 3200 | 0.34 | 826.91 | G300E | 3379200 | 26.51 | G300E | 0 | 0
677 | Story8 | C43 | 50 MPa RC Column (32.5 cm x 32.5 cm) | Column | 50MPa | Concrete Rectangular | 325 | 325 | 1056.3 | 3200 | 0.34 | 826.91 | G300E | 3379200 | 26.51 | G300E | 0 | 0
678 | Story8 | C44 | 50 MPa RC Column (32.5 cm x 32.5 cm) | Column | 50MPa | Concrete Rectangular | 325 | 325 | 1056.3 | 3200 | 0.34 | 826.91 | G300E | 3379200 | 26.51 | G300E | 0 | 0
679 | Story8 | C45 | 50 MPa RC Column (32.5 cm x 32.5 cm) | Column | 50MPa | Concrete Rectangular | 325 | 325 | 1056.3 | 3200 | 0.34 | 826.91 | G300E | 3379200 | 26.51 | G300E | 0 | 0
680 | Story8 | C46 | 50 MPa RC Column (32.5 cm x 32.5 cm) | Column | 50MPa | Concrete Rectangular | 325 | 325 | 1056.3 | 3200 | 0.34 | 826.91 | G300E | 3379200 | 26.51 | G300E | 0 | 0
681 | Story8 | C47 | 50 MPa RC Column (32.5 cm x 32.5 cm) | Column | 50MPa | Concrete Rectangular | 325 | 325 | 1056.3 | 3200 | 0.34 | 826.91 | G300E | 3379200 | 26.51 | G300E | 0 | 0
682 | Story8 | C48 | 50 MPa RC Column (32.5 cm x 32.5 cm) | Column | 50MPa | Concrete Rectangular | 325 | 325 | 1056.3 | 3200 | 0.34 | 826.91 | G300E | 3379200 | 26.51 | G300E | 0 | 0
683 | Story8 | C49 | 50 MPa RC Column (32.5 cm x 32.5 cm) | Column | 50MPa | Concrete Rectangular | 325 | 325 | 1056.3 | 3200 | 0.34 | 826.91 | G300E | 3379200 | 26.51 | G300E | 0 | 0
684 | Story8 | C5 | 50 MPa RC Column (32.5 cm x 32.5 cm) | Column | 50MPa | Concrete Rectangular | 325 | 325 | 1056.3 | 3200 | 0.34 | 826.91 | G300E | 3379200 | 26.51 | G300E | 0 | 0
685 | Story8 | C50 | 50 MPa RC Column (32.5 cm x 32.5 cm) | Column | 50MPa | Concrete Rectangular | 325 | 325 | 1056.3 | 3200 | 0.34 | 826.91 | G300E | 4853333.33 | 38.08 | G300E | 0 | 0
686 | Story8 | C51 | 50 MPa RC Column (32.5 cm x 32.5 cm) | Column | 50MPa | Concrete Rectangular | 325 | 325 | 1056.3 | 3200 | 0.34 | 826.91 | G300E | 3379200 | 26.51 | G300E | 0 | 0
687 | Story8 | C52 | 50 MPa RC Column (32.5 cm x 32.5 cm) | Column | 50MPa | Concrete Rectangular | 325 | 325 | 1056.3 | 3200 | 0.34 | 826.91 | G300E | 3379200 | 26.51 | G300E | 0 | 0
688 | Story8 | C53 | 50 MPa RC Column (32.5 cm x 32.5 cm) | Column | 50MPa | Concrete Rectangular | 325 | 325 | 1056.3 | 3200 | 0.34 | 826.91 | G300E | 3379200 | 26.51 | G300E | 0 | 0
689 | Story8 | C54 | 50 MPa RC Column (32.5 cm x 32.5 cm) | Column | 50MPa | Concrete Rectangular | 325 | 325 | 1056.3 | 3200 | 0.34 | 826.91 | G300E | 3379200 | 26.51 | G300E | 0 | 0
690 | Story8 | C55 | 50 MPa RC Column (32.5 cm x 32.5 cm) | Column | 50MPa | Concrete Rectangular | 325 | 325 | 1056.3 | 3200 | 0.34 | 826.91 | G300E | 4955733.33 | 38.88 | G300E | 0 | 0
691 | Story8 | C56 | 50 MPa RC Column (32.5 cm x 32.5 cm) | Column | 50MPa | Concrete Rectangular | 325 | 325 | 1056.3 | 3200 | 0.34 | 826.91 | G300E | 3379200 | 26.51 | G300E | 0 | 0
692 | Story8 | C57 | 50 MPa RC Column (32.5 cm x 32.5 cm) | Column | 50MPa | Concrete Rectangular | 325 | 325 | 1056.3 | 3225 | 0.34 | 833.37 | G300E | 3405600 | 26.72 | G300E | 0 | 0
693 | Story8 | C58 | 50 MPa RC Column (32.5 cm x 32.5 cm) | Column | 50MPa | Concrete Rectangular | 325 | 325 | 1056.3 | 3200 | 0.34 | 826.91 | G300E | 3379200 | 26.51 | G300E | 0 | 0
694 | Story8 | C59 | 50 MPa RC Column (32.5 cm x 32.5 cm) | Column | 50MPa | Concrete Rectangular | 325 | 325 | 1056.3 | 3200 | 0.34 | 826.91 | G300E | 3379200 | 26.51 | G300E | 0 | 0
695 | Story8 | C6 | 50 MPa RC Column (32.5 cm x 32.5 cm) | Column | 50MPa | Concrete Rectangular | 325 | 325 | 1056.3 | 3200 | 0.34 | 826.91 | G300E | 3379200 | 26.51 | G300E | 0 | 0
696 | Story8 | C60 | 50 MPa RC Column (32.5 cm x 32.5 cm) | Column | 50MPa | Concrete Rectangular | 325 | 325 | 1056.3 | 3200 | 0.34 | 826.91 | G300E | 3379200 | 26.51 | G300E | 0 | 0
697 | Story8 | C61 | 50 MPa RC Column (32.5 cm x 32.5 cm) | Column | 50MPa | Concrete Rectangular | 325 | 325 | 1056.3 | 3200 | 0.34 | 826.91 | G300E | 3379200 | 26.51 | G300E | 0 | 0
698 | Story8 | C62 | 50 MPa RC Column (32.5 cm x 32.5 cm) | Column | 50MPa | Concrete Rectangular | 325 | 325 | 1056.3 | 3200 | 0.34 | 826.91 | G300E | 3379200 | 26.51 | G300E | 0 | 0
699 | Story8 | C63 | 50 MPa RC Column (32.5 cm x 32.5 cm) | Column | 50MPa | Concrete Rectangular | 325 | 325 | 1056.3 | 3200 | 0.34 | 826.91 | G300E | 3379200 | 26.51 | G300E | 0 | 0
700 | Story8 | C64 | 50 MPa RC Column (32.5 cm x 32.5 cm) | Column | 50MPa | Concrete Rectangular | 325 | 325 | 1056.3 | 3225 | 0.34 | 833.37 | G300E | 3405600 | 26.72 | G300E | 0 | 0
701 | Story8 | C7 | 50 MPa RC Column (32.5 cm x 32.5 cm) | Column | 50MPa | Concrete Rectangular | 325 | 325 | 1056.3 | 3200 | 0.34 | 826.91 | G300E | 3379200 | 26.51 | G300E | 0 | 0
702 | Story8 | C8 | 50 MPa RC Column (32.5 cm x 32.5 cm) | Column | 50MPa | Concrete Rectangular | 325 | 325 | 1056.3 | 3225 | 0.34 | 833.37 | G300E | 3405600 | 26.72 | G300E | 0 | 0
703 | Story8 | C9 | 50 MPa RC Column (32.5 cm x 32.5 cm) | Column | 50MPa | Concrete Rectangular | 325 | 325 | 1056.3 | 3200 | 0.34 | 826.91 | G300E | 3379200 | 26.51 | G300E | 0 | 0
704 | Story9 | C1 | 50 MPa RC Column (27.5 cm x 27.5 cm) | Column | 50MPa | Concrete Rectangular | 275 | 275 | 756.3 | 3225 | 0.24 | 596.67 | G300E | 7332575 | 57.53 | G300E | 0 | 0
705 | Story9 | C10 | 50 MPa RC Column (27.5 cm x 27.5 cm) | Column | 50MPa | Concrete Rectangular | 275 | 275 | 756.3 | 3200 | 0.24 | 592.05 | G300E | 10398933.33 | 81.59 | G300E | 0 | 0
706 | Story9 | C11 | 50 MPa RC Column (27.5 cm x 27.5 cm) | Column | 50MPa | Concrete Rectangular | 275 | 275 | 756.3 | 3200 | 0.24 | 592.05 | G300E | 9670400 | 75.88 | G300E | 0 | 0
707 | Story9 | C12 | 50 MPa RC Column (27.5 cm x 27.5 cm) | Column | 50MPa | Concrete Rectangular | 275 | 275 | 756.3 | 3200 | 0.24 | 592.05 | G300E | 2419200 | 18.98 | G300E | 0 | 0
708 | Story9 | C13 | 50 MPa RC Column (27.5 cm x 27.5 cm) | Column | 50MPa | Concrete Rectangular | 275 | 275 | 756.3 | 3200 | 0.24 | 592.05 | G300E | 2419200 | 18.98 | G300E | 0 | 0
709 | Story9 | C14 | 50 MPa RC Column (27.5 cm x 27.5 cm) | Column | 50MPa | Concrete Rectangular | 275 | 275 | 756.3 | 3200 | 0.24 | 592.05 | G300E | 9670400 | 75.88 | G300E | 0 | 0
710 | Story9 | C15 | 50 MPa RC Column (27.5 cm x 27.5 cm) | Column | 50MPa | Concrete Rectangular | 275 | 275 | 756.3 | 3200 | 0.24 | 592.05 | G300E | 10398933.33 | 81.59 | G300E | 0 | 0
711 | Story9 | C16 | 50 MPa RC Column (27.5 cm x 27.5 cm) | Column | 50MPa | Concrete Rectangular | 275 | 275 | 756.3 | 3200 | 0.24 | 592.05 | G300E | 10673066.67 | 83.74 | G300E | 0 | 0
712 | Story9 | C17 | 50 MPa RC Column (27.5 cm x 27.5 cm) | Column | 50MPa | Concrete Rectangular | 275 | 275 | 756.3 | 3200 | 0.24 | 592.05 | G300E | 10098133.33 | 79.23 | G300E | 0 | 0
713 | Story9 | C18 | 50 MPa RC Column (27.5 cm x 27.5 cm) | Column | 50MPa | Concrete Rectangular | 275 | 275 | 756.3 | 3200 | 0.24 | 592.05 | G300E | 9670400 | 75.88 | G300E | 0 | 0
714 | Story9 | C19 | 50 MPa RC Column (27.5 cm x 27.5 cm) | Column | 50MPa | Concrete Rectangular | 275 | 275 | 756.3 | 3200 | 0.24 | 592.05 | G300E | 7652266.67 | 60.04 | G300E | 0 | 0
715 | Story9 | C2 | 50 MPa RC Column (27.5 cm x 27.5 cm) | Column | 50MPa | Concrete Rectangular | 275 | 275 | 756.3 | 3200 | 0.24 | 592.05 | G300E | 10672000 | 83.74 | G300E | 0 | 0
716 | Story9 | C20 | 50 MPa RC Column (27.5 cm x 27.5 cm) | Column | 50MPa | Concrete Rectangular | 275 | 275 | 756.3 | 3200 | 0.24 | 592.05 | G300E | 2419200 | 18.98 | G300E | 0 | 0
717 | Story9 | C21 | 50 MPa RC Column (27.5 cm x 27.5 cm) | Column | 50MPa | Concrete Rectangular | 275 | 275 | 756.3 | 3200 | 0.24 | 592.05 | G300E | 2419200 | 18.98 | G300E | 0 | 0
718 | Story9 | C22 | 50 MPa RC Column (27.5 cm x 27.5 cm) | Column | 50MPa | Concrete Rectangular | 275 | 275 | 756.3 | 3200 | 0.24 | 592.05 | G300E | 7653333.33 | 60.05 | G300E | 0 | 0
719 | Story9 | C23 | 50 MPa RC Column (27.5 cm x 27.5 cm) | Column | 50MPa | Concrete Rectangular | 275 | 275 | 756.3 | 3200 | 0.24 | 592.05 | G300E | 9670400 | 75.88 | G300E | 0 | 0
720 | Story9 | C24 | 50 MPa RC Column (27.5 cm x 27.5 cm) | Column | 50MPa | Concrete Rectangular | 275 | 275 | 756.3 | 3200 | 0.24 | 592.05 | G300E | 10099200 | 79.24 | G300E | 0 | 0
721 | Story9 | C25 | 50 MPa RC Column (27.5 cm x 27.5 cm) | Column | 50MPa | Concrete Rectangular | 275 | 275 | 756.3 | 3200 | 0.24 | 592.05 | G300E | 8829866.67 | 69.28 | G300E | 0 | 0
722 | Story9 | C26 | 50 MPa RC Column (27.5 cm x 27.5 cm) | Column | 50MPa | Concrete Rectangular | 275 | 275 | 756.3 | 3200 | 0.24 | 592.05 | G300E | 2419200 | 18.98 | G300E | 0 | 0
723 | Story9 | C27 | 50 MPa RC Column (27.5 cm x 27.5 cm) | Column | 50MPa | Concrete Rectangular | 275 | 275 | 756.3 | 3200 | 0.24 | 592.05 | G300E | 2419200 | 18.98 | G300E | 0 | 0
724 | Story9 | C3 | 50 MPa RC Column (27.5 cm x 27.5 cm) | Column | 50MPa | Concrete Rectangular | 275 | 275 | 756.3 | 3200 | 0.24 | 592.05 | G300E | 10098133.33 | 79.23 | G300E | 0 | 0
725 | Story9 | C30 | 50 MPa RC Column (27.5 cm x 27.5 cm) | Column | 50MPa | Concrete Rectangular | 275 | 275 | 756.3 | 3200 | 0.24 | 592.05 | G300E | 2419200 | 18.98 | G300E | 0 | 0
726 | Story9 | C31 | 50 MPa RC Column (27.5 cm x 27.5 cm) | Column | 50MPa | Concrete Rectangular | 275 | 275 | 756.3 | 3200 | 0.24 | 592.05 | G300E | 2419200 | 18.98 | G300E | 0 | 0
727 | Story9 | C32 | 50 MPa RC Column (27.5 cm x 27.5 cm) | Column | 50MPa | Concrete Rectangular | 275 | 275 | 756.3 | 3200 | 0.24 | 592.05 | G300E | 8828800 | 69.27 | G300E | 0 | 0
728 | Story9 | C33 | 50 MPa RC Column (27.5 cm x 27.5 cm) | Column | 50MPa | Concrete Rectangular | 275 | 275 | 756.3 | 3200 | 0.24 | 592.05 | G300E | 8829866.67 | 69.28 | G300E | 0 | 0
729 | Story9 | C34 | 50 MPa RC Column (27.5 cm x 27.5 cm) | Column | 50MPa | Concrete Rectangular | 275 | 275 | 756.3 | 3200 | 0.24 | 592.05 | G300E | 2419200 | 18.98 | G300E | 0 | 0
730 | Story9 | C35 | 50 MPa RC Column (27.5 cm x 27.5 cm) | Column | 50MPa | Concrete Rectangular | 275 | 275 | 756.3 | 3200 | 0.24 | 592.05 | G300E | 2419200 | 18.98 | G300E | 0 | 0
731 | Story9 | C38 | 50 MPa RC Column (27.5 cm x 27.5 cm) | Column | 50MPa | Concrete Rectangular | 275 | 275 | 756.3 | 3200 | 0.24 | 592.05 | G300E | 2419200 | 18.98 | G300E | 0 | 0
732 | Story9 | C39 | 50 MPa RC Column (27.5 cm x 27.5 cm) | Column | 50MPa | Concrete Rectangular | 275 | 275 | 756.3 | 3200 | 0.24 | 592.05 | G300E | 2419200 | 18.98 | G300E | 0 | 0
733 | Story9 | C4 | 50 MPa RC Column (27.5 cm x 27.5 cm) | Column | 50MPa | Concrete Rectangular | 275 | 275 | 756.3 | 3200 | 0.24 | 592.05 | G300E | 8829866.67 | 69.28 | G300E | 0 | 0
734 | Story9 | C40 | 50 MPa RC Column (27.5 cm x 27.5 cm) | Column | 50MPa | Concrete Rectangular | 275 | 275 | 756.3 | 3200 | 0.24 | 592.05 | G300E | 8825600 | 69.25 | G300E | 0 | 0
735 | Story9 | C41 | 50 MPa RC Column (27.5 cm x 27.5 cm) | Column | 50MPa | Concrete Rectangular | 275 | 275 | 756.3 | 3200 | 0.24 | 592.05 | G300E | 10098133.33 | 79.23 | G300E | 0 | 0
736 | Story9 | C42 | 50 MPa RC Column (27.5 cm x 27.5 cm) | Column | 50MPa | Concrete Rectangular | 275 | 275 | 756.3 | 3200 | 0.24 | 592.05 | G300E | 9670400 | 75.88 | G300E | 0 | 0
737 | Story9 | C43 | 50 MPa RC Column (27.5 cm x 27.5 cm) | Column | 50MPa | Concrete Rectangular | 275 | 275 | 756.3 | 3200 | 0.24 | 592.05 | G300E | 7652266.67 | 60.04 | G300E | 0 | 0
738 | Story9 | C44 | 50 MPa RC Column (27.5 cm x 27.5 cm) | Column | 50MPa | Concrete Rectangular | 275 | 275 | 756.3 | 3200 | 0.24 | 592.05 | G300E | 2419200 | 18.98 | G300E | 0 | 0
739 | Story9 | C45 | 50 MPa RC Column (27.5 cm x 27.5 cm) | Column | 50MPa | Concrete Rectangular | 275 | 275 | 756.3 | 3200 | 0.24 | 592.05 | G300E | 2419200 | 18.98 | G300E | 0 | 0
740 | Story9 | C46 | 50 MPa RC Column (27.5 cm x 27.5 cm) | Column | 50MPa | Concrete Rectangular | 275 | 275 | 756.3 | 3200 | 0.24 | 592.05 | G300E | 7756800 | 60.86 | G300E | 0 | 0
741 | Story9 | C47 | 50 MPa RC Column (27.5 cm x 27.5 cm) | Column | 50MPa | Concrete Rectangular | 275 | 275 | 756.3 | 3200 | 0.24 | 592.05 | G300E | 9646933.33 | 75.69 | G300E | 0 | 0
742 | Story9 | C48 | 50 MPa RC Column (27.5 cm x 27.5 cm) | Column | 50MPa | Concrete Rectangular | 275 | 275 | 756.3 | 3200 | 0.24 | 592.05 | G300E | 10082133.33 | 79.11 | G300E | 0 | 0
743 | Story9 | C49 | 50 MPa RC Column (27.5 cm x 27.5 cm) | Column | 50MPa | Concrete Rectangular | 275 | 275 | 756.3 | 3200 | 0.24 | 592.05 | G300E | 10672000 | 83.74 | G300E | 0 | 0
744 | Story9 | C5 | 50 MPa RC Column (27.5 cm x 27.5 cm) | Column | 50MPa | Concrete Rectangular | 275 | 275 | 756.3 | 3200 | 0.24 | 592.05 | G300E | 8829866.67 | 69.28 | G300E | 0 | 0
745 | Story9 | C50 | 50 MPa RC Column (27.5 cm x 27.5 cm) | Column | 50MPa | Concrete Rectangular | 275 | 275 | 756.3 | 3200 | 0.24 | 592.05 | G300E | 10398933.33 | 81.59 | G300E | 0 | 0
746 | Story9 | C51 | 50 MPa RC Column (27.5 cm x 27.5 cm) | Column | 50MPa | Concrete Rectangular | 275 | 275 | 756.3 | 3200 | 0.24 | 592.05 | G300E | 9670400 | 75.88 | G300E | 0 | 0
747 | Story9 | C52 | 50 MPa RC Column (27.5 cm x 27.5 cm) | Column | 50MPa | Concrete Rectangular | 275 | 275 | 756.3 | 3200 | 0.24 | 592.05 | G300E | 2419200 | 18.98 | G300E | 0 | 0
748 | Story9 | C53 | 50 MPa RC Column (27.5 cm x 27.5 cm) | Column | 50MPa | Concrete Rectangular | 275 | 275 | 756.3 | 3200 | 0.24 | 592.05 | G300E | 2419200 | 18.98 | G300E | 0 | 0
749 | Story9 | C54 | 50 MPa RC Column (27.5 cm x 27.5 cm) | Column | 50MPa | Concrete Rectangular | 275 | 275 | 756.3 | 3200 | 0.24 | 592.05 | G300E | 9642666.67 | 75.66 | G300E | 0 | 0
750 | Story9 | C55 | 50 MPa RC Column (27.5 cm x 27.5 cm) | Column | 50MPa | Concrete Rectangular | 275 | 275 | 756.3 | 3200 | 0.24 | 592.05 | G300E | 10426666.67 | 81.81 | G300E | 0 | 0
751 | Story9 | C56 | 50 MPa RC Column (27.5 cm x 27.5 cm) | Column | 50MPa | Concrete Rectangular | 275 | 275 | 756.3 | 3200 | 0.24 | 592.05 | G300E | 10626133.33 | 83.38 | G300E | 0 | 0
752 | Story9 | C57 | 50 MPa RC Column (27.5 cm x 27.5 cm) | Column | 50MPa | Concrete Rectangular | 275 | 275 | 756.3 | 3225 | 0.24 | 596.67 | G300E | 7331500 | 57.53 | G300E | 0 | 0
753 | Story9 | C58 | 50 MPa RC Column (27.5 cm x 27.5 cm) | Column | 50MPa | Concrete Rectangular | 275 | 275 | 756.3 | 3200 | 0.24 | 592.05 | G300E | 10673066.67 | 83.74 | G300E | 0 | 0
754 | Story9 | C59 | 50 MPa RC Column (27.5 cm x 27.5 cm) | Column | 50MPa | Concrete Rectangular | 275 | 275 | 756.3 | 3200 | 0.24 | 592.05 | G300E | 10099200 | 79.24 | G300E | 0 | 0
755 | Story9 | C6 | 50 MPa RC Column (27.5 cm x 27.5 cm) | Column | 50MPa | Concrete Rectangular | 275 | 275 | 756.3 | 3200 | 0.24 | 592.05 | G300E | 10098133.33 | 79.23 | G300E | 0 | 0
756 | Story9 | C60 | 50 MPa RC Column (27.5 cm x 27.5 cm) | Column | 50MPa | Concrete Rectangular | 275 | 275 | 756.3 | 3200 | 0.24 | 592.05 | G300E | 8828800 | 69.27 | G300E | 0 | 0
757 | Story9 | C61 | 50 MPa RC Column (27.5 cm x 27.5 cm) | Column | 50MPa | Concrete Rectangular | 275 | 275 | 756.3 | 3200 | 0.24 | 592.05 | G300E | 8825600 | 69.25 | G300E | 0 | 0
758 | Story9 | C62 | 50 MPa RC Column (27.5 cm x 27.5 cm) | Column | 50MPa | Concrete Rectangular | 275 | 275 | 756.3 | 3200 | 0.24 | 592.05 | G300E | 10081066.67 | 79.1 | G300E | 0 | 0
759 | Story9 | C63 | 50 MPa RC Column (27.5 cm x 27.5 cm) | Column | 50MPa | Concrete Rectangular | 275 | 275 | 756.3 | 3200 | 0.24 | 592.05 | G300E | 10660266.67 | 83.64 | G300E | 0 | 0
760 | Story9 | C64 | 50 MPa RC Column (27.5 cm x 27.5 cm) | Column | 50MPa | Concrete Rectangular | 275 | 275 | 756.3 | 3225 | 0.24 | 596.67 | G300E | 7612075 | 59.73 | G300E | 0 | 0
761 | Story9 | C7 | 50 MPa RC Column (27.5 cm x 27.5 cm) | Column | 50MPa | Concrete Rectangular | 275 | 275 | 756.3 | 3200 | 0.24 | 592.05 | G300E | 10672000 | 83.74 | G300E | 0 | 0
762 | Story9 | C8 | 50 MPa RC Column (27.5 cm x 27.5 cm) | Column | 50MPa | Concrete Rectangular | 275 | 275 | 756.3 | 3225 | 0.24 | 596.67 | G300E | 7331500 | 57.53 | G300E | 0 | 0
763 | Story9 | C9 | 50 MPa RC Column (27.5 cm x 27.5 cm) | Column | 50MPa | Concrete Rectangular | 275 | 275 | 756.3 | 3200 | 0.24 | 592.05 | G300E | 10672000 | 83.74 | G300E | 0 | 0

## Walls
| Story | Label | Section | Structural_Element_Type | Material | Width_(mm) | Depth_(mm) | Area_(cm^2) | Length_(mm) | Volume_(m^3) | Mass_(kg) | Long._Rebar_Material | Long._Rebar_Volume_(mm^3) | Long._Rebar_Mass_(kg) | Tran._Rebar_Material | Tran._Rebar_Volume_(mm^3) | Tran._Rebar_Mass_(kg)
0 | Story1 | P1 | RC Wall - 150 mm | Wall | 50MPa | 7200 | 150 | 10800 | 3500 | 3.78 | 9247.71 | G300E | 54621000 | 428.58 | G300E | 27368712 | 214.75
1 | Story1 | P2 | RC Wall - 150 mm | Wall | 50MPa | 7200 | 150 | 10800 | 3500 | 3.78 | 9247.71 | G300E | 54432000 | 427.09 | G300E | 27425160 | 215.19
2 | Story1 | P3 | RC Wall - 150 mm | Wall | 50MPa | 7200 | 150 | 10800 | 3500 | 3.78 | 9247.71 | G300E | 54432000 | 427.09 | G300E | 26810280 | 210.36
3 | Story1 | P4 | RC Wall - 150 mm | Wall | 50MPa | 7200 | 150 | 10800 | 3500 | 3.78 | 9247.71 | G300E | 54432000 | 427.09 | G300E | 26425728 | 207.35
4 | Story10 | P1 | RC Wall - 150 mm | Wall | 50MPa | 7200 | 150 | 10800 | 3500 | 3.78 | 9247.71 | G300E | 21924000 | 172.02 | G300E | 9450000 | 74.15
5 | Story10 | P2 | RC Wall - 150 mm | Wall | 50MPa | 7200 | 150 | 10800 | 3500 | 3.78 | 9247.71 | G300E | 21924000 | 172.02 | G300E | 9450000 | 74.15
6 | Story10 | P3 | RC Wall - 150 mm | Wall | 50MPa | 7200 | 150 | 10800 | 3500 | 3.78 | 9247.71 | G300E | 21924000 | 172.02 | G300E | 9450000 | 74.15
7 | Story10 | P4 | RC Wall - 150 mm | Wall | 50MPa | 7200 | 150 | 10800 | 3500 | 3.78 | 9247.71 | G300E | 21546000 | 169.06 | G300E | 9450000 | 74.15
8 | Story11 | P1 | RC Wall - 150 mm | Wall | 50MPa | 7200 | 150 | 10800 | 3500 | 3.78 | 9247.71 | G300E | 25893000 | 203.17 | G300E | 58736412 | 460.87
9 | Story11 | P2 | RC Wall - 150 mm | Wall | 50MPa | 7200 | 150 | 10800 | 3500 | 3.78 | 9247.71 | G300E | 25893000 | 203.17 | G300E | 58728348 | 460.8
10 | Story11 | P3 | RC Wall - 150 mm | Wall | 50MPa | 7200 | 150 | 10800 | 3500 | 3.78 | 9247.71 | G300E | 26082000 | 204.65 | G300E | 58885344 | 462.04
11 | Story11 | P4 | RC Wall - 150 mm | Wall | 50MPa | 7200 | 150 | 10800 | 3500 | 3.78 | 9247.71 | G300E | 25893000 | 203.17 | G300E | 58694328 | 460.54
12 | Story2 | P1 | RC Wall - 150 mm | Wall | 50MPa | 7200 | 150 | 10800 | 3500 | 3.78 | 9247.71 | G300E | 28539000 | 223.93 | G300E | 19819296 | 155.51
13 | Story2 | P2 | RC Wall - 150 mm | Wall | 50MPa | 7200 | 150 | 10800 | 3500 | 3.78 | 9247.71 | G300E | 28539000 | 223.93 | G300E | 19859868 | 155.83
14 | Story2 | P3 | RC Wall - 150 mm | Wall | 50MPa | 7200 | 150 | 10800 | 3500 | 3.78 | 9247.71 | G300E | 28539000 | 223.93 | G300E | 19791072 | 155.29
15 | Story2 | P4 | RC Wall - 150 mm | Wall | 50MPa | 7200 | 150 | 10800 | 3500 | 3.78 | 9247.71 | G300E | 28539000 | 223.93 | G300E | 19191060 | 150.58
16 | Story3 | P1 | RC Wall - 150 mm | Wall | 50MPa | 7200 | 150 | 10800 | 3500 | 3.78 | 9247.71 | G300E | 9450000 | 74.15 | G300E | 16707096 | 131.09
17 | Story3 | P2 | RC Wall - 150 mm | Wall | 50MPa | 7200 | 150 | 10800 | 3500 | 3.78 | 9247.71 | G300E | 9450000 | 74.15 | G300E | 16737084 | 131.33
18 | Story3 | P3 | RC Wall - 150 mm | Wall | 50MPa | 7200 | 150 | 10800 | 3500 | 3.78 | 9247.71 | G300E | 9450000 | 74.15 | G300E | 16955064 | 133.04
19 | Story3 | P4 | RC Wall - 150 mm | Wall | 50MPa | 7200 | 150 | 10800 | 3500 | 3.78 | 9247.71 | G300E | 9450000 | 74.15 | G300E | 16501212 | 129.47
20 | Story4 | P1 | RC Wall - 150 mm | Wall | 50MPa | 7200 | 150 | 10800 | 3500 | 3.78 | 9247.71 | G300E | 9450000 | 74.15 | G300E | 10859688 | 85.21
21 | Story4 | P2 | RC Wall - 150 mm | Wall | 50MPa | 7200 | 150 | 10800 | 3500 | 3.78 | 9247.71 | G300E | 9450000 | 74.15 | G300E | 10884636 | 85.4
22 | Story4 | P3 | RC Wall - 150 mm | Wall | 50MPa | 7200 | 150 | 10800 | 3500 | 3.78 | 9247.71 | G300E | 9450000 | 74.15 | G300E | 10932768 | 85.78
23 | Story4 | P4 | RC Wall - 150 mm | Wall | 50MPa | 7200 | 150 | 10800 | 3500 | 3.78 | 9247.71 | G300E | 9450000 | 74.15 | G300E | 10549224 | 82.77
24 | Story5 | P1 | RC Wall - 150 mm | Wall | 50MPa | 7200 | 150 | 10800 | 3500 | 3.78 | 9247.71 | G300E | 9450000 | 74.15 | G300E | 9450000 | 74.15
25 | Story5 | P2 | RC Wall - 150 mm | Wall | 50MPa | 7200 | 150 | 10800 | 3500 | 3.78 | 9247.71 | G300E | 9450000 | 74.15 | G300E | 9450000 | 74.15
26 | Story5 | P3 | RC Wall - 150 mm | Wall | 50MPa | 7200 | 150 | 10800 | 3500 | 3.78 | 9247.71 | G300E | 9450000 | 74.15 | G300E | 9450000 | 74.15
27 | Story5 | P4 | RC Wall - 150 mm | Wall | 50MPa | 7200 | 150 | 10800 | 3500 | 3.78 | 9247.71 | G300E | 9450000 | 74.15 | G300E | 9450000 | 74.15
28 | Story6 | P1 | RC Wall - 150 mm | Wall | 50MPa | 7200 | 150 | 10800 | 3500 | 3.78 | 9247.71 | G300E | 9450000 | 74.15 | G300E | 9450000 | 74.15
29 | Story6 | P2 | RC Wall - 150 mm | Wall | 50MPa | 7200 | 150 | 10800 | 3500 | 3.78 | 9247.71 | G300E | 9450000 | 74.15 | G300E | 9450000 | 74.15
30 | Story6 | P3 | RC Wall - 150 mm | Wall | 50MPa | 7200 | 150 | 10800 | 3500 | 3.78 | 9247.71 | G300E | 9450000 | 74.15 | G300E | 9450000 | 74.15
31 | Story6 | P4 | RC Wall - 150 mm | Wall | 50MPa | 7200 | 150 | 10800 | 3500 | 3.78 | 9247.71 | G300E | 9450000 | 74.15 | G300E | 9450000 | 74.15
32 | Story7 | P1 | RC Wall - 150 mm | Wall | 50MPa | 7200 | 150 | 10800 | 3500 | 3.78 | 9247.71 | G300E | 9450000 | 74.15 | G300E | 9450000 | 74.15
33 | Story7 | P2 | RC Wall - 150 mm | Wall | 50MPa | 7200 | 150 | 10800 | 3500 | 3.78 | 9247.71 | G300E | 9450000 | 74.15 | G300E | 9450000 | 74.15
34 | Story7 | P3 | RC Wall - 150 mm | Wall | 50MPa | 7200 | 150 | 10800 | 3500 | 3.78 | 9247.71 | G300E | 9450000 | 74.15 | G300E | 9450000 | 74.15
35 | Story7 | P4 | RC Wall - 150 mm | Wall | 50MPa | 7200 | 150 | 10800 | 3500 | 3.78 | 9247.71 | G300E | 9450000 | 74.15 | G300E | 9450000 | 74.15
36 | Story8 | P1 | RC Wall - 150 mm | Wall | 50MPa | 7200 | 150 | 10800 | 3500 | 3.78 | 9247.71 | G300E | 9450000 | 74.15 | G300E | 9450000 | 74.15
37 | Story8 | P2 | RC Wall - 150 mm | Wall | 50MPa | 7200 | 150 | 10800 | 3500 | 3.78 | 9247.71 | G300E | 9450000 | 74.15 | G300E | 9450000 | 74.15
38 | Story8 | P3 | RC Wall - 150 mm | Wall | 50MPa | 7200 | 150 | 10800 | 3500 | 3.78 | 9247.71 | G300E | 9450000 | 74.15 | G300E | 9450000 | 74.15
39 | Story8 | P4 | RC Wall - 150 mm | Wall | 50MPa | 7200 | 150 | 10800 | 3500 | 3.78 | 9247.71 | G300E | 9450000 | 74.15 | G300E | 9450000 | 74.15
40 | Story9 | P1 | RC Wall - 150 mm | Wall | 50MPa | 7200 | 150 | 10800 | 3500 | 3.78 | 9247.71 | G300E | 9450000 | 74.15 | G300E | 9450000 | 74.15
41 | Story9 | P2 | RC Wall - 150 mm | Wall | 50MPa | 7200 | 150 | 10800 | 3500 | 3.78 | 9247.71 | G300E | 9450000 | 74.15 | G300E | 9450000 | 74.15
42 | Story9 | P3 | RC Wall - 150 mm | Wall | 50MPa | 7200 | 150 | 10800 | 3500 | 3.78 | 9247.71 | G300E | 9450000 | 74.15 | G300E | 9450000 | 74.15
43 | Story9 | P4 | RC Wall - 150 mm | Wall | 50MPa | 7200 | 150 | 10800 | 3500 | 3.78 | 9247.71 | G300E | 9450000 | 74.15 | G300E | 9450000 | 74.15

## Slabs
| Story | Label | Section | Structural_Element_Type | Material | Length_(mm) | Width_(mm) | Depth_(mm) | Area_(cm^2) | Volume_(m^3) | Mass_(kg) | Long._Rebar_Material | Long._Rebar_Volume_(mm^3) | Long._Rebar_Mass_(kg) | Tran._Rebar_Material | Tran._Rebar_Volume_(mm^3) | Tran._Rebar_Mass_(kg)
0 | Story1 | F1 | Slab1 | Slab | 32MPa | 50400 | 50400 | 170 | 85680 | 431.83 | 1056457.98 | G300E | 3576246865.12 | 28060.56 | G300E | 0 | 0
1 | Story10 | F1 | Slab1 | Slab | 32MPa | 50400 | 50400 | 170 | 85680 | 431.83 | 1056457.98 | G300E | 3659880390.7 | 28716.78 | G300E | 0 | 0
2 | Story11 | F1 | Slab1 | Slab | 32MPa | 50400 | 50400 | 170 | 85680 | 431.83 | 1056457.98 | G300E | 7434846251.16 | 58336.56 | G300E | 0 | 0
3 | Story2 | F1 | Slab1 | Slab | 32MPa | 50400 | 50400 | 170 | 85680 | 431.83 | 1056457.98 | G300E | 3595238288.37 | 28209.57 | G300E | 0 | 0
4 | Story3 | F1 | Slab1 | Slab | 32MPa | 50400 | 50400 | 170 | 85680 | 431.83 | 1056457.98 | G300E | 3615411181.4 | 28367.86 | G300E | 0 | 0
5 | Story4 | F1 | Slab1 | Slab | 32MPa | 50400 | 50400 | 170 | 85680 | 431.83 | 1056457.98 | G300E | 3628477674.42 | 28470.38 | G300E | 0 | 0
6 | Story5 | F1 | Slab1 | Slab | 32MPa | 50400 | 50400 | 170 | 85680 | 431.83 | 1056457.98 | G300E | 3638274027.91 | 28547.25 | G300E | 0 | 0
7 | Story6 | F1 | Slab1 | Slab | 32MPa | 50400 | 50400 | 170 | 85680 | 431.83 | 1056457.98 | G300E | 3643280037.21 | 28586.53 | G300E | 0 | 0
8 | Story7 | F1 | Slab1 | Slab | 32MPa | 50400 | 50400 | 170 | 85680 | 431.83 | 1056457.98 | G300E | 3651573767.44 | 28651.6 | G300E | 0 | 0
9 | Story8 | F1 | Slab1 | Slab | 32MPa | 50400 | 50400 | 170 | 85680 | 431.83 | 1056457.98 | G300E | 3654729041.86 | 28676.36 | G300E | 0 | 0
10 | Story9 | F1 | Slab1 | Slab | 32MPa | 50400 | 50400 | 170 | 85680 | 431.83 | 1056457.98 | G300E | 3664049525.58 | 28749.49 | G300E | 0 | 0

## Materials by Element Type
Material | Structural_Element_Type | Width_(mm) | Depth_(mm) | Area_(cm^2) | Length_(mm) | Volume_(m^3) | Mass_(kg)
32MPa | Slab | 554400 | 1870 | 942480 | 554400 | 4750.13 | 11621037.78
50MPa | Wall | 316800 | 6600 | 475200 | 154000 | 166.32 | 406899.24
| Beam | 297000 | 301000 | 752500 | 8336500 | 529.64 | 1291932.56
| Column | 286800 | 286800 | 1121880 | 2945682.4 | 460.16 | 1126238.96
G300E | Beam_Long_Rebar | 0 | 0 | 0 | 0 | 5.6484 | 44319.74
| Beam_Tran_Rebar | 0 | 0 | 0 | 0 | 0.93946 | 7372
| Column_Long_Rebar | 0 | 0 | 0 | 0 | 8.4564 | 66351.1
| Column_Tran_Rebar | 0 | 0 | 0 | 0 | 0.068088 | 534.24
| Slab_Long_Rebar | 0 | 0 | 0 | 0 | 43.762 | 343372.94
| Slab_Tran_Rebar | 0 | 0 | 0 | 0 | 0 | 0
| Wall_Long_Rebar | 0 | 0 | 0 | 0 | 0.78775 | 6181.05
| Wall_Tran_Rebar | 0 | 0 | 0 | 0 | 0.75866 | 5952.8

## Total Embodied Flows
| Embodied_Energy_(MJ) | Embodied_Water_(L) | Embodied_GHG_(kgCO2e)
Total | 32765791.315 | 46463127.441 | 3634699.327

## Total Embodied Flows per NFA
| Embodied_Energy_(MJ) | Embodied_Water_(L) | Embodied_GHG_(kgCO2e)
Total/NFA | 1197.0761 | 1697.499 | 132.7913

## Embodied Flows By Element Type
Structural_Element_Type | Embodied_Energy_(MJ) | Embodied_Water_(L) | Embodied_GHG_(kgCO2e)
Slab | 24451143.68 | 35636980.242 | 2697137.254
Wall | 859403.375 | 1252705.555 | 94670.205
Beam | 3642407.05 | 4601822.682 | 426336.654
Column | 3812837.21 | 4971618.962 | 416555.214