## Index
Data Item Description | Worksheet Hyperlink
Beams | Click here to access worksheet
Columns | Click here to access worksheet
Walls | Click here to access worksheet
Slabs | Click here to access worksheet
Materials by Element Type | Click here to access worksheet
Total Embodied Flows | Click here to access worksheet
Total Embodied Flows per NFA | Click here to access worksheet
Embodied Flows By Element Type | Click here to access worksheet
© James Helal 2021

## Beams
| Story | Label | Section | Structural_Element_Type | Material | Cross_Section_Type | Width_(mm) | Depth_(mm) | Area_(cm^2) | Length_(mm) | Volume_(m^3) | Mass_(kg)
0 | Story11 | B1 | 250UB37.3 | Beam | 300PLUS-300 | Steel I/Wide Flange | 146 | 256 | 47.5 | 7200 | 0.03 | 268.35
1 | Story11 | B2 | 250UB37.3 | Beam | 300PLUS-300 | Steel I/Wide Flange | 146 | 256 | 47.5 | 7200 | 0.03 | 268.35
2 | Story11 | B3 | 250UB37.3 | Beam | 300PLUS-300 | Steel I/Wide Flange | 146 | 256 | 47.5 | 7200 | 0.03 | 268.35
3 | Story11 | B4 | 250UB37.3 | Beam | 300PLUS-300 | Steel I/Wide Flange | 146 | 256 | 47.5 | 7200 | 0.03 | 268.35
4 | Story11 | B5 | 250UB37.3 | Beam | 300PLUS-300 | Steel I/Wide Flange | 146 | 256 | 47.5 | 7200 | 0.03 | 268.35
5 | Story11 | B6 | 250UB37.3 | Beam | 300PLUS-300 | Steel I/Wide Flange | 146 | 256 | 47.5 | 7200 | 0.03 | 268.35
6 | Story11 | B7 | 250UB37.3 | Beam | 300PLUS-300 | Steel I/Wide Flange | 146 | 256 | 47.5 | 7200 | 0.03 | 268.35
7 | Story11 | B8 | 250UB37.3 | Beam | 300PLUS-300 | Steel I/Wide Flange | 146 | 256 | 47.5 | 7200 | 0.03 | 268.35
8 | Story11 | B9 | 250UB37.3 | Beam | 300PLUS-300 | Steel I/Wide Flange | 146 | 256 | 47.5 | 7200 | 0.03 | 268.35
9 | Story11 | B10 | 250UB37.3 | Beam | 300PLUS-300 | Steel I/Wide Flange | 146 | 256 | 47.5 | 7200 | 0.03 | 268.35
10 | Story11 | B11 | 250UB37.3 | Beam | 300PLUS-300 | Steel I/Wide Flange | 146 | 256 | 47.5 | 7200 | 0.03 | 268.35
11 | Story11 | B12 | 250UB37.3 | Beam | 300PLUS-300 | Steel I/Wide Flange | 146 | 256 | 47.5 | 7200 | 0.03 | 268.35
12 | Story11 | B13 | 250UB37.3 | Beam | 300PLUS-300 | Steel I/Wide Flange | 146 | 256 | 47.5 | 7200 | 0.03 | 268.35
13 | Story11 | B14 | 250UB37.3 | Beam | 300PLUS-300 | Steel I/Wide Flange | 146 | 256 | 47.5 | 7200 | 0.03 | 268.35
14 | Story11 | B15 | 250UB37.3 | Beam | 300PLUS-300 | Steel I/Wide Flange | 146 | 256 | 47.5 | 7200 | 0.03 | 268.35
15 | Story11 | B16 | 250UB37.3 | Beam | 300PLUS-300 | Steel I/Wide Flange | 146 | 256 | 47.5 | 7200 | 0.03 | 268.35
16 | Story11 | B17 | 250UB37.3 | Beam | 300PLUS-300 | Steel I/Wide Flange | 146 | 256 | 47.5 | 7200 | 0.03 | 268.35
17 | Story11 | B18 | 250UB37.3 | Beam | 300PLUS-300 | Steel I/Wide Flange | 146 | 256 | 47.5 | 7200 | 0.03 | 268.35
18 | Story11 | B19 | 250UB37.3 | Beam | 300PLUS-300 | Steel I/Wide Flange | 146 | 256 | 47.5 | 7200 | 0.03 | 268.35
19 | Story11 | B20 | 250UB37.3 | Beam | 300PLUS-300 | Steel I/Wide Flange | 146 | 256 | 47.5 | 7200 | 0.03 | 268.35
20 | Story11 | B21 | 250UB37.3 | Beam | 300PLUS-300 | Steel I/Wide Flange | 146 | 256 | 47.5 | 7200 | 0.03 | 268.35
21 | Story11 | B22 | 250UB37.3 | Beam | 300PLUS-300 | Steel I/Wide Flange | 146 | 256 | 47.5 | 7200 | 0.03 | 268.35
22 | Story11 | B23 | 250UB37.3 | Beam | 300PLUS-300 | Steel I/Wide Flange | 146 | 256 | 47.5 | 7200 | 0.03 | 268.35
23 | Story11 | B24 | 250UB37.3 | Beam | 300PLUS-300 | Steel I/Wide Flange | 146 | 256 | 47.5 | 7200 | 0.03 | 268.35
24 | Story11 | B25 | 250UB37.3 | Beam | 300PLUS-300 | Steel I/Wide Flange | 146 | 256 | 47.5 | 7200 | 0.03 | 268.35
25 | Story11 | B26 | 250UB37.3 | Beam | 300PLUS-300 | Steel I/Wide Flange | 146 | 256 | 47.5 | 7200 | 0.03 | 268.35
26 | Story11 | B27 | 250UB37.3 | Beam | 300PLUS-300 | Steel I/Wide Flange | 146 | 256 | 47.5 | 7200 | 0.03 | 268.35
27 | Story11 | B28 | 250UB37.3 | Beam | 300PLUS-300 | Steel I/Wide Flange | 146 | 256 | 47.5 | 7200 | 0.03 | 268.35
28 | Story11 | B29 | 250UB37.3 | Beam | 300PLUS-300 | Steel I/Wide Flange | 146 | 256 | 47.5 | 7200 | 0.03 | 268.35
29 | Story11 | B30 | 250UB37.3 | Beam | 300PLUS-300 | Steel I/Wide Flange | 146 | 256 | 47.5 | 7200 | 0.03 | 268.35
30 | Story11 | B31 | 250UB37.3 | Beam | 300PLUS-300 | Steel I/Wide Flange | 146 | 256 | 47.5 | 7200 | 0.03 | 268.35
31 | Story11 | B32 | 250UB37.3 | Beam | 300PLUS-300 | Steel I/Wide Flange | 146 | 256 | 47.5 | 7200 | 0.03 | 268.35
32 | Story11 | B33 | 250UB37.3 | Beam | 300PLUS-300 | Steel I/Wide Flange | 146 | 256 | 47.5 | 7200 | 0.03 | 268.35
33 | Story11 | B34 | 250UB37.3 | Beam | 300PLUS-300 | Steel I/Wide Flange | 146 | 256 | 47.5 | 7200 | 0.03 | 268.35
34 | Story11 | B35 | 250UB37.3 | Beam | 300PLUS-300 | Steel I/Wide Flange | 146 | 256 | 47.5 | 7200 | 0.03 | 268.35
35 | Story11 | B36 | 250UB37.3 | Beam | 300PLUS-300 | Steel I/Wide Flange | 146 | 256 | 47.5 | 7200 | 0.03 | 268.35
36 | Story11 | B37 | 250UB37.3 | Beam | 300PLUS-300 | Steel I/Wide Flange | 146 | 256 | 47.5 | 7200 | 0.03 | 268.35
37 | Story11 | B38 | 250UB37.3 | Beam | 300PLUS-300 | Steel I/Wide Flange | 146 | 256 | 47.5 | 7200 | 0.03 | 268.35
38 | Story11 | B39 | 250UB37.3 | Beam | 300PLUS-300 | Steel I/Wide Flange | 146 | 256 | 47.5 | 7200 | 0.03 | 268.35
39 | Story11 | B40 | 250UB37.3 | Beam | 300PLUS-300 | Steel I/Wide Flange | 146 | 256 | 47.5 | 7200 | 0.03 | 268.35
40 | Story11 | B41 | 250UB37.3 | Beam | 300PLUS-300 | Steel I/Wide Flange | 146 | 256 | 47.5 | 7200 | 0.03 | 268.35
41 | Story11 | B42 | 250UB37.3 | Beam | 300PLUS-300 | Steel I/Wide Flange | 146 | 256 | 47.5 | 7200 | 0.03 | 268.35
42 | Story11 | B43 | 250UB37.3 | Beam | 300PLUS-300 | Steel I/Wide Flange | 146 | 256 | 47.5 | 7200 | 0.03 | 268.35
43 | Story11 | B44 | 250UB37.3 | Beam | 300PLUS-300 | Steel I/Wide Flange | 146 | 256 | 47.5 | 7200 | 0.03 | 268.35
44 | Story11 | B45 | 250UB37.3 | Beam | 300PLUS-300 | Steel I/Wide Flange | 146 | 256 | 47.5 | 7200 | 0.03 | 268.35
45 | Story11 | B46 | 250UB37.3 | Beam | 300PLUS-300 | Steel I/Wide Flange | 146 | 256 | 47.5 | 7200 | 0.03 | 268.35
46 | Story11 | B47 | 250UB37.3 | Beam | 300PLUS-300 | Steel I/Wide Flange | 146 | 256 | 47.5 | 7200 | 0.03 | 268.35
47 | Story11 | B48 | 250UB37.3 | Beam | 300PLUS-300 | Steel I/Wide Flange | 146 | 256 | 47.5 | 7200 | 0.03 | 268.35
48 | Story11 | B49 | 250UB37.3 | Beam | 300PLUS-300 | Steel I/Wide Flange | 146 | 256 | 47.5 | 7200 | 0.03 | 268.35
49 | Story11 | B50 | 250UB37.3 | Beam | 300PLUS-300 | Steel I/Wide Flange | 146 | 256 | 47.5 | 7200 | 0.03 | 268.35
50 | Story11 | B51 | 250UB37.3 | Beam | 300PLUS-300 | Steel I/Wide Flange | 146 | 256 | 47.5 | 7200 | 0.03 | 268.35
51 | Story11 | B55 | 250UB37.3 | Beam | 300PLUS-300 | Steel I/Wide Flange | 146 | 256 | 47.5 | 7200 | 0.03 | 268.35
52 | Story11 | B56 | 250UB37.3 | Beam | 300PLUS-300 | Steel I/Wide Flange | 146 | 256 | 47.5 | 7200 | 0.03 | 268.35
53 | Story11 | B57 | 250UB37.3 | Beam | 300PLUS-300 | Steel I/Wide Flange | 146 | 256 | 47.5 | 7200 | 0.03 | 268.35
54 | Story11 | B58 | 250UB37.3 | Beam | 300PLUS-300 | Steel I/Wide Flange | 146 | 256 | 47.5 | 7200 | 0.03 | 268.35
55 | Story11 | B59 | 250UB37.3 | Beam | 300PLUS-300 | Steel I/Wide Flange | 146 | 256 | 47.5 | 7200 | 0.03 | 268.35
56 | Story11 | B60 | 250UB37.3 | Beam | 300PLUS-300 | Steel I/Wide Flange | 146 | 256 | 47.5 | 7200 | 0.03 | 268.35
57 | Story11 | B61 | 250UB37.3 | Beam | 300PLUS-300 | Steel I/Wide Flange | 146 | 256 | 47.5 | 7200 | 0.03 | 268.35
58 | Story11 | B62 | 250UB37.3 | Beam | 300PLUS-300 | Steel I/Wide Flange | 146 | 256 | 47.5 | 7200 | 0.03 | 268.35
59 | Story11 | B63 | 250UB37.3 | Beam | 300PLUS-300 | Steel I/Wide Flange | 146 | 256 | 47.5 | 7200 | 0.03 | 268.35
60 | Story11 | B64 | 250UB37.3 | Beam | 300PLUS-300 | Steel I/Wide Flange | 146 | 256 | 47.5 | 7200 | 0.03 | 268.35
61 | Story11 | B65 | 250UB37.3 | Beam | 300PLUS-300 | Steel I/Wide Flange | 146 | 256 | 47.5 | 7200 | 0.03 | 268.35
62 | Story11 | B66 | 250UB37.3 | Beam | 300PLUS-300 | Steel I/Wide Flange | 146 | 256 | 47.5 | 7200 | 0.03 | 268.35
63 | Story11 | B67 | 250UB37.3 | Beam | 300PLUS-300 | Steel I/Wide Flange | 146 | 256 | 47.5 | 7200 | 0.03 | 268.35
64 | Story11 | B69 | 250UB37.3 | Beam | 300PLUS-300 | Steel I/Wide Flange | 146 | 256 | 47.5 | 7200 | 0.03 | 268.35
65 | Story11 | B70 | 250UB37.3 | Beam | 300PLUS-300 | Steel I/Wide Flange | 146 | 256 | 47.5 | 7200 | 0.03 | 268.35
66 | Story11 | B71 | 250UB37.3 | Beam | 300PLUS-300 | Steel I/Wide Flange | 146 | 256 | 47.5 | 7200 | 0.03 | 268.35
67 | Story11 | B72 | 250UB37.3 | Beam | 300PLUS-300 | Steel I/Wide Flange | 146 | 256 | 47.5 | 7200 | 0.03 | 268.35
68 | Story11 | B73 | 250UB37.3 | Beam | 300PLUS-300 | Steel I/Wide Flange | 146 | 256 | 47.5 | 7200 | 0.03 | 268.35
69 | Story11 | B74 | 250UB37.3 | Beam | 300PLUS-300 | Steel I/Wide Flange | 146 | 256 | 47.5 | 7200 | 0.03 | 268.35
70 | Story11 | B75 | 250UB37.3 | Beam | 300PLUS-300 | Steel I/Wide Flange | 146 | 256 | 47.5 | 7200 | 0.03 | 268.35
71 | Story11 | B76 | 250UB37.3 | Beam | 300PLUS-300 | Steel I/Wide Flange | 146 | 256 | 47.5 | 7200 | 0.03 | 268.35
72 | Story11 | B77 | 250UB37.3 | Beam | 300PLUS-300 | Steel I/Wide Flange | 146 | 256 | 47.5 | 7200 | 0.03 | 268.35
73 | Story11 | B78 | 250UB37.3 | Beam | 300PLUS-300 | Steel I/Wide Flange | 146 | 256 | 47.5 | 7200 | 0.03 | 268.35
74 | Story11 | B79 | 250UB37.3 | Beam | 300PLUS-300 | Steel I/Wide Flange | 146 | 256 | 47.5 | 7200 | 0.03 | 268.35
75 | Story11 | B80 | 250UB37.3 | Beam | 300PLUS-300 | Steel I/Wide Flange | 146 | 256 | 47.5 | 7200 | 0.03 | 268.35
76 | Story11 | B81 | 250UB37.3 | Beam | 300PLUS-300 | Steel I/Wide Flange | 146 | 256 | 47.5 | 7200 | 0.03 | 268.35
77 | Story11 | B82 | 250UB37.3 | Beam | 300PLUS-300 | Steel I/Wide Flange | 146 | 256 | 47.5 | 7200 | 0.03 | 268.35
78 | Story11 | B83 | 250UB37.3 | Beam | 300PLUS-300 | Steel I/Wide Flange | 146 | 256 | 47.5 | 7200 | 0.03 | 268.35
79 | Story11 | B84 | 250UB37.3 | Beam | 300PLUS-300 | Steel I/Wide Flange | 146 | 256 | 47.5 | 7200 | 0.03 | 268.35
80 | Story11 | B85 | 250UB37.3 | Beam | 300PLUS-300 | Steel I/Wide Flange | 146 | 256 | 47.5 | 7200 | 0.03 | 268.35
81 | Story11 | B86 | 250UB37.3 | Beam | 300PLUS-300 | Steel I/Wide Flange | 146 | 256 | 47.5 | 7200 | 0.03 | 268.35
82 | Story11 | B87 | 250UB37.3 | Beam | 300PLUS-300 | Steel I/Wide Flange | 146 | 256 | 47.5 | 7200 | 0.03 | 268.35
83 | Story11 | B88 | 250UB37.3 | Beam | 300PLUS-300 | Steel I/Wide Flange | 146 | 256 | 47.5 | 7200 | 0.03 | 268.35
84 | Story11 | B89 | 250UB37.3 | Beam | 300PLUS-300 | Steel I/Wide Flange | 146 | 256 | 47.5 | 7200 | 0.03 | 268.35
85 | Story11 | B90 | 250UB37.3 | Beam | 300PLUS-300 | Steel I/Wide Flange | 146 | 256 | 47.5 | 7200 | 0.03 | 268.35
86 | Story11 | B91 | 250UB37.3 | Beam | 300PLUS-300 | Steel I/Wide Flange | 146 | 256 | 47.5 | 7200 | 0.03 | 268.35
87 | Story11 | B92 | 250UB37.3 | Beam | 300PLUS-300 | Steel I/Wide Flange | 146 | 256 | 47.5 | 7200 | 0.03 | 268.35
88 | Story11 | B93 | 250UB37.3 | Beam | 300PLUS-300 | Steel I/Wide Flange | 146 | 256 | 47.5 | 7200 | 0.03 | 268.35
89 | Story11 | B94 | 250UB37.3 | Beam | 300PLUS-300 | Steel I/Wide Flange | 146 | 256 | 47.5 | 7200 | 0.03 | 268.35
90 | Story11 | B95 | 250UB37.3 | Beam | 300PLUS-300 | Steel I/Wide Flange | 146 | 256 | 47.5 | 7200 | 0.03 | 268.35
91 | Story11 | B96 | 250UB37.3 | Beam | 300PLUS-300 | Steel I/Wide Flange | 146 | 256 | 47.5 | 7200 | 0.03 | 268.35
92 | Story11 | B97 | 250UB37.3 | Beam | 300PLUS-300 | Steel I/Wide Flange | 146 | 256 | 47.5 | 7200 | 0.03 | 268.35
93 | Story11 | B98 | 250UB37.3 | Beam | 300PLUS-300 | Steel I/Wide Flange | 146 | 256 | 47.5 | 7200 | 0.03 | 268.35
94 | Story11 | B99 | 250UB37.3 | Beam | 300PLUS-300 | Steel I/Wide Flange | 146 | 256 | 47.5 | 7200 | 0.03 | 268.35
95 | Story11 | B100 | 250UB37.3 | Beam | 300PLUS-300 | Steel I/Wide Flange | 146 | 256 | 47.5 | 7200 | 0.03 | 268.35
96 | Story11 | B101 | 250UB37.3 | Beam | 300PLUS-300 | Steel I/Wide Flange | 146 | 256 | 47.5 | 7200 | 0.03 | 268.35
97 | Story11 | B102 | 250UB37.3 | Beam | 300PLUS-300 | Steel I/Wide Flange | 146 | 256 | 47.5 | 7200 | 0.03 | 268.35
98 | Story11 | B103 | 250UB37.3 | Beam | 300PLUS-300 | Steel I/Wide Flange | 146 | 256 | 47.5 | 7200 | 0.03 | 268.35
99 | Story11 | B104 | 250UB37.3 | Beam | 300PLUS-300 | Steel I/Wide Flange | 146 | 256 | 47.5 | 7200 | 0.03 | 268.35
100 | Story11 | B105 | 250UB37.3 | Beam | 300PLUS-300 | Steel I/Wide Flange | 146 | 256 | 47.5 | 7200 | 0.03 | 268.35
101 | Story11 | B106 | 250UB37.3 | Beam | 300PLUS-300 | Steel I/Wide Flange | 146 | 256 | 47.5 | 7200 | 0.03 | 268.35
102 | Story11 | B107 | 250UB37.3 | Beam | 300PLUS-300 | Steel I/Wide Flange | 146 | 256 | 47.5 | 7200 | 0.03 | 268.35
103 | Story11 | B108 | 250UB37.3 | Beam | 300PLUS-300 | Steel I/Wide Flange | 146 | 256 | 47.5 | 7200 | 0.03 | 268.35
104 | Story11 | B109 | 250UB37.3 | Beam | 300PLUS-300 | Steel I/Wide Flange | 146 | 256 | 47.5 | 7200 | 0.03 | 268.35
105 | Story11 | B110 | 250UB37.3 | Beam | 300PLUS-300 | Steel I/Wide Flange | 146 | 256 | 47.5 | 7200 | 0.03 | 268.35
106 | Story11 | B111 | 250UB37.3 | Beam | 300PLUS-300 | Steel I/Wide Flange | 146 | 256 | 47.5 | 7200 | 0.03 | 268.35
107 | Story11 | B112 | 250UB37.3 | Beam | 300PLUS-300 | Steel I/Wide Flange | 146 | 256 | 47.5 | 7200 | 0.03 | 268.35
108 | Story10 | B1 | 250UB37.3 | Beam | 300PLUS-300 | Steel I/Wide Flange | 146 | 256 | 47.5 | 7200 | 0.03 | 268.35
109 | Story10 | B2 | 250UB37.3 | Beam | 300PLUS-300 | Steel I/Wide Flange | 146 | 256 | 47.5 | 7200 | 0.03 | 268.35
110 | Story10 | B3 | 310UB46.2 | Beam | 300PLUS-300 | Steel I/Wide Flange | 166 | 307 | 59.3 | 7200 | 0.04 | 335.01
111 | Story10 | B4 | 250UB37.3 | Beam | 300PLUS-300 | Steel I/Wide Flange | 146 | 256 | 47.5 | 7200 | 0.03 | 268.35
112 | Story10 | B5 | 310UB46.2 | Beam | 300PLUS-300 | Steel I/Wide Flange | 166 | 307 | 59.3 | 7200 | 0.04 | 335.01
113 | Story10 | B6 | 250UB37.3 | Beam | 300PLUS-300 | Steel I/Wide Flange | 146 | 256 | 47.5 | 7200 | 0.03 | 268.35
114 | Story10 | B7 | 310UB46.2 | Beam | 300PLUS-300 | Steel I/Wide Flange | 166 | 307 | 59.3 | 7200 | 0.04 | 335.01
115 | Story10 | B8 | 250UB37.3 | Beam | 300PLUS-300 | Steel I/Wide Flange | 146 | 256 | 47.5 | 7200 | 0.03 | 268.35
116 | Story10 | B9 | 310UB46.2 | Beam | 300PLUS-300 | Steel I/Wide Flange | 166 | 307 | 59.3 | 7200 | 0.04 | 335.01
117 | Story10 | B10 | 250UB37.3 | Beam | 300PLUS-300 | Steel I/Wide Flange | 146 | 256 | 47.5 | 7200 | 0.03 | 268.35
118 | Story10 | B11 | 310UB46.2 | Beam | 300PLUS-300 | Steel I/Wide Flange | 166 | 307 | 59.3 | 7200 | 0.04 | 335.01
119 | Story10 | B12 | 250UB37.3 | Beam | 300PLUS-300 | Steel I/Wide Flange | 146 | 256 | 47.5 | 7200 | 0.03 | 268.35
120 | Story10 | B13 | 310UB46.2 | Beam | 300PLUS-300 | Steel I/Wide Flange | 166 | 307 | 59.3 | 7200 | 0.04 | 335.01
121 | Story10 | B14 | 250UB37.3 | Beam | 300PLUS-300 | Steel I/Wide Flange | 146 | 256 | 47.5 | 7200 | 0.03 | 268.35
122 | Story10 | B15 | 250UB37.3 | Beam | 300PLUS-300 | Steel I/Wide Flange | 146 | 256 | 47.5 | 7200 | 0.03 | 268.35
123 | Story10 | B16 | 250UB37.3 | Beam | 300PLUS-300 | Steel I/Wide Flange | 146 | 256 | 47.5 | 7200 | 0.03 | 268.35
124 | Story10 | B17 | 310UB46.2 | Beam | 300PLUS-300 | Steel I/Wide Flange | 166 | 307 | 59.3 | 7200 | 0.04 | 335.01
125 | Story10 | B18 | 310UB46.2 | Beam | 300PLUS-300 | Steel I/Wide Flange | 166 | 307 | 59.3 | 7200 | 0.04 | 335.01
126 | Story10 | B19 | 310UB46.2 | Beam | 300PLUS-300 | Steel I/Wide Flange | 166 | 307 | 59.3 | 7200 | 0.04 | 335.01
127 | Story10 | B20 | 310UB46.2 | Beam | 300PLUS-300 | Steel I/Wide Flange | 166 | 307 | 59.3 | 7200 | 0.04 | 335.01
128 | Story10 | B21 | 310UB46.2 | Beam | 300PLUS-300 | Steel I/Wide Flange | 166 | 307 | 59.3 | 7200 | 0.04 | 335.01
129 | Story10 | B22 | 310UB46.2 | Beam | 300PLUS-300 | Steel I/Wide Flange | 166 | 307 | 59.3 | 7200 | 0.04 | 335.01
130 | Story10 | B23 | 310UB46.2 | Beam | 300PLUS-300 | Steel I/Wide Flange | 166 | 307 | 59.3 | 7200 | 0.04 | 335.01
131 | Story10 | B24 | 310UB46.2 | Beam | 300PLUS-300 | Steel I/Wide Flange | 166 | 307 | 59.3 | 7200 | 0.04 | 335.01
132 | Story10 | B25 | 310UB46.2 | Beam | 300PLUS-300 | Steel I/Wide Flange | 166 | 307 | 59.3 | 7200 | 0.04 | 335.01
133 | Story10 | B26 | 310UB46.2 | Beam | 300PLUS-300 | Steel I/Wide Flange | 166 | 307 | 59.3 | 7200 | 0.04 | 335.01
134 | Story10 | B27 | 310UB46.2 | Beam | 300PLUS-300 | Steel I/Wide Flange | 166 | 307 | 59.3 | 7200 | 0.04 | 335.01
135 | Story10 | B28 | 310UB46.2 | Beam | 300PLUS-300 | Steel I/Wide Flange | 166 | 307 | 59.3 | 7200 | 0.04 | 335.01
136 | Story10 | B29 | 310UB46.2 | Beam | 300PLUS-300 | Steel I/Wide Flange | 166 | 307 | 59.3 | 7200 | 0.04 | 335.01
137 | Story10 | B30 | 250UB37.3 | Beam | 300PLUS-300 | Steel I/Wide Flange | 146 | 256 | 47.5 | 7200 | 0.03 | 268.35
138 | Story10 | B31 | 250UB37.3 | Beam | 300PLUS-300 | Steel I/Wide Flange | 146 | 256 | 47.5 | 7200 | 0.03 | 268.35
139 | Story10 | B32 | 310UB46.2 | Beam | 300PLUS-300 | Steel I/Wide Flange | 166 | 307 | 59.3 | 7200 | 0.04 | 335.01
140 | Story10 | B33 | 310UB46.2 | Beam | 300PLUS-300 | Steel I/Wide Flange | 166 | 307 | 59.3 | 7200 | 0.04 | 335.01
141 | Story10 | B34 | 310UB46.2 | Beam | 300PLUS-300 | Steel I/Wide Flange | 166 | 307 | 59.3 | 7200 | 0.04 | 335.01
142 | Story10 | B35 | 310UB46.2 | Beam | 300PLUS-300 | Steel I/Wide Flange | 166 | 307 | 59.3 | 7200 | 0.04 | 335.01
143 | Story10 | B36 | 310UB46.2 | Beam | 300PLUS-300 | Steel I/Wide Flange | 166 | 307 | 59.3 | 7200 | 0.04 | 335.01
144 | Story10 | B37 | 310UB46.2 | Beam | 300PLUS-300 | Steel I/Wide Flange | 166 | 307 | 59.3 | 7200 | 0.04 | 335.01
145 | Story10 | B38 | 310UB46.2 | Beam | 300PLUS-300 | Steel I/Wide Flange | 166 | 307 | 59.3 | 7200 | 0.04 | 335.01
146 | Story10 | B39 | 310UB46.2 | Beam | 300PLUS-300 | Steel I/Wide Flange | 166 | 307 | 59.3 | 7200 | 0.04 | 335.01
147 | Story10 | B40 | 310UB46.2 | Beam | 300PLUS-300 | Steel I/Wide Flange | 166 | 307 | 59.3 | 7200 | 0.04 | 335.01
148 | Story10 | B41 | 310UB46.2 | Beam | 300PLUS-300 | Steel I/Wide Flange | 166 | 307 | 59.3 | 7200 | 0.04 | 335.01
149 | Story10 | B42 | 310UB46.2 | Beam | 300PLUS-300 | Steel I/Wide Flange | 166 | 307 | 59.3 | 7200 | 0.04 | 335.01
150 | Story10 | B43 | 310UB46.2 | Beam | 300PLUS-300 | Steel I/Wide Flange | 166 | 307 | 59.3 | 7200 | 0.04 | 335.01
151 | Story10 | B44 | 310UB46.2 | Beam | 300PLUS-300 | Steel I/Wide Flange | 166 | 307 | 59.3 | 7200 | 0.04 | 335.01
152 | Story10 | B45 | 250UB37.3 | Beam | 300PLUS-300 | Steel I/Wide Flange | 146 | 256 | 47.5 | 7200 | 0.03 | 268.35
153 | Story10 | B46 | 250UB37.3 | Beam | 300PLUS-300 | Steel I/Wide Flange | 146 | 256 | 47.5 | 7200 | 0.03 | 268.35
154 | Story10 | B47 | 310UB46.2 | Beam | 300PLUS-300 | Steel I/Wide Flange | 166 | 307 | 59.3 | 7200 | 0.04 | 335.01
155 | Story10 | B48 | 310UB46.2 | Beam | 300PLUS-300 | Steel I/Wide Flange | 166 | 307 | 59.3 | 7200 | 0.04 | 335.01
156 | Story10 | B49 | 310UB46.2 | Beam | 300PLUS-300 | Steel I/Wide Flange | 166 | 307 | 59.3 | 7200 | 0.04 | 335.01
157 | Story10 | B50 | 310UB46.2 | Beam | 300PLUS-300 | Steel I/Wide Flange | 166 | 307 | 59.3 | 7200 | 0.04 | 335.01
158 | Story10 | B51 | 310UB46.2 | Beam | 300PLUS-300 | Steel I/Wide Flange | 166 | 307 | 59.3 | 7200 | 0.04 | 335.01
159 | Story10 | B55 | 310UB46.2 | Beam | 300PLUS-300 | Steel I/Wide Flange | 166 | 307 | 59.3 | 7200 | 0.04 | 335.01
160 | Story10 | B56 | 310UB46.2 | Beam | 300PLUS-300 | Steel I/Wide Flange | 166 | 307 | 59.3 | 7200 | 0.04 | 335.01
161 | Story10 | B57 | 310UB46.2 | Beam | 300PLUS-300 | Steel I/Wide Flange | 166 | 307 | 59.3 | 7200 | 0.04 | 335.01
162 | Story10 | B58 | 310UB46.2 | Beam | 300PLUS-300 | Steel I/Wide Flange | 166 | 307 | 59.3 | 7200 | 0.04 | 335.01
163 | Story10 | B59 | 310UB46.2 | Beam | 300PLUS-300 | Steel I/Wide Flange | 166 | 307 | 59.3 | 7200 | 0.04 | 335.01
164 | Story10 | B60 | 250UB37.3 | Beam | 300PLUS-300 | Steel I/Wide Flange | 146 | 256 | 47.5 | 7200 | 0.03 | 268.35
165 | Story10 | B61 | 250UB37.3 | Beam | 300PLUS-300 | Steel I/Wide Flange | 146 | 256 | 47.5 | 7200 | 0.03 | 268.35
166 | Story10 | B62 | 310UB46.2 | Beam | 300PLUS-300 | Steel I/Wide Flange | 166 | 307 | 59.3 | 7200 | 0.04 | 335.01
167 | Story10 | B63 | 310UB46.2 | Beam | 300PLUS-300 | Steel I/Wide Flange | 166 | 307 | 59.3 | 7200 | 0.04 | 335.01
168 | Story10 | B64 | 310UB46.2 | Beam | 300PLUS-300 | Steel I/Wide Flange | 166 | 307 | 59.3 | 7200 | 0.04 | 335.01
169 | Story10 | B65 | 310UB46.2 | Beam | 300PLUS-300 | Steel I/Wide Flange | 166 | 307 | 59.3 | 7200 | 0.04 | 335.01
170 | Story10 | B66 | 310UB46.2 | Beam | 300PLUS-300 | Steel I/Wide Flange | 166 | 307 | 59.3 | 7200 | 0.04 | 335.01
171 | Story10 | B67 | 310UB46.2 | Beam | 300PLUS-300 | Steel I/Wide Flange | 166 | 307 | 59.3 | 7200 | 0.04 | 335.01
172 | Story10 | B69 | 310UB46.2 | Beam | 300PLUS-300 | Steel I/Wide Flange | 166 | 307 | 59.3 | 7200 | 0.04 | 335.01
173 | Story10 | B70 | 310UB46.2 | Beam | 300PLUS-300 | Steel I/Wide Flange | 166 | 307 | 59.3 | 7200 | 0.04 | 335.01
174 | Story10 | B71 | 310UB46.2 | Beam | 300PLUS-300 | Steel I/Wide Flange | 166 | 307 | 59.3 | 7200 | 0.04 | 335.01
175 | Story10 | B72 | 310UB46.2 | Beam | 300PLUS-300 | Steel I/Wide Flange | 166 | 307 | 59.3 | 7200 | 0.04 | 335.01
176 | Story10 | B73 | 310UB46.2 | Beam | 300PLUS-300 | Steel I/Wide Flange | 166 | 307 | 59.3 | 7200 | 0.04 | 335.01
177 | Story10 | B74 | 310UB46.2 | Beam | 300PLUS-300 | Steel I/Wide Flange | 166 | 307 | 59.3 | 7200 | 0.04 | 335.01
178 | Story10 | B75 | 250UB37.3 | Beam | 300PLUS-300 | Steel I/Wide Flange | 146 | 256 | 47.5 | 7200 | 0.03 | 268.35
179 | Story10 | B76 | 250UB37.3 | Beam | 300PLUS-300 | Steel I/Wide Flange | 146 | 256 | 47.5 | 7200 | 0.03 | 268.35
180 | Story10 | B77 | 310UB46.2 | Beam | 300PLUS-300 | Steel I/Wide Flange | 166 | 307 | 59.3 | 7200 | 0.04 | 335.01
181 | Story10 | B78 | 310UB46.2 | Beam | 300PLUS-300 | Steel I/Wide Flange | 166 | 307 | 59.3 | 7200 | 0.04 | 335.01
182 | Story10 | B79 | 310UB46.2 | Beam | 300PLUS-300 | Steel I/Wide Flange | 166 | 307 | 59.3 | 7200 | 0.04 | 335.01
183 | Story10 | B80 | 310UB46.2 | Beam | 300PLUS-300 | Steel I/Wide Flange | 166 | 307 | 59.3 | 7200 | 0.04 | 335.01
184 | Story10 | B81 | 310UB46.2 | Beam | 300PLUS-300 | Steel I/Wide Flange | 166 | 307 | 59.3 | 7200 | 0.04 | 335.01
185 | Story10 | B82 | 310UB46.2 | Beam | 300PLUS-300 | Steel I/Wide Flange | 166 | 307 | 59.3 | 7200 | 0.04 | 335.01
186 | Story10 | B83 | 310UB46.2 | Beam | 300PLUS-300 | Steel I/Wide Flange | 166 | 307 | 59.3 | 7200 | 0.04 | 335.01
187 | Story10 | B84 | 310UB46.2 | Beam | 300PLUS-300 | Steel I/Wide Flange | 166 | 307 | 59.3 | 7200 | 0.04 | 335.01
188 | Story10 | B85 | 310UB46.2 | Beam | 300PLUS-300 | Steel I/Wide Flange | 166 | 307 | 59.3 | 7200 | 0.04 | 335.01
189 | Story10 | B86 | 310UB46.2 | Beam | 300PLUS-300 | Steel I/Wide Flange | 166 | 307 | 59.3 | 7200 | 0.04 | 335.01
190 | Story10 | B87 | 310UB46.2 | Beam | 300PLUS-300 | Steel I/Wide Flange | 166 | 307 | 59.3 | 7200 | 0.04 | 335.01
191 | Story10 | B88 | 310UB46.2 | Beam | 300PLUS-300 | Steel I/Wide Flange | 166 | 307 | 59.3 | 7200 | 0.04 | 335.01
192 | Story10 | B89 | 310UB46.2 | Beam | 300PLUS-300 | Steel I/Wide Flange | 166 | 307 | 59.3 | 7200 | 0.04 | 335.01
193 | Story10 | B90 | 250UB37.3 | Beam | 300PLUS-300 | Steel I/Wide Flange | 146 | 256 | 47.5 | 7200 | 0.03 | 268.35
194 | Story10 | B91 | 250UB37.3 | Beam | 300PLUS-300 | Steel I/Wide Flange | 146 | 256 | 47.5 | 7200 | 0.03 | 268.35
195 | Story10 | B92 | 310UB46.2 | Beam | 300PLUS-300 | Steel I/Wide Flange | 166 | 307 | 59.3 | 7200 | 0.04 | 335.01
196 | Story10 | B93 | 310UB46.2 | Beam | 300PLUS-300 | Steel I/Wide Flange | 166 | 307 | 59.3 | 7200 | 0.04 | 335.01
197 | Story10 | B94 | 310UB46.2 | Beam | 300PLUS-300 | Steel I/Wide Flange | 166 | 307 | 59.3 | 7200 | 0.04 | 335.01
198 | Story10 | B95 | 310UB46.2 | Beam | 300PLUS-300 | Steel I/Wide Flange | 166 | 307 | 59.3 | 7200 | 0.04 | 335.01
199 | Story10 | B96 | 310UB46.2 | Beam | 300PLUS-300 | Steel I/Wide Flange | 166 | 307 | 59.3 | 7200 | 0.04 | 335.01
200 | Story10 | B97 | 310UB46.2 | Beam | 300PLUS-300 | Steel I/Wide Flange | 166 | 307 | 59.3 | 7200 | 0.04 | 335.01
201 | Story10 | B98 | 310UB46.2 | Beam | 300PLUS-300 | Steel I/Wide Flange | 166 | 307 | 59.3 | 7200 | 0.04 | 335.01
202 | Story10 | B99 | 310UB46.2 | Beam | 300PLUS-300 | Steel I/Wide Flange | 166 | 307 | 59.3 | 7200 | 0.04 | 335.01
203 | Story10 | B100 | 310UB46.2 | Beam | 300PLUS-300 | Steel I/Wide Flange | 166 | 307 | 59.3 | 7200 | 0.04 | 335.01
204 | Story10 | B101 | 310UB46.2 | Beam | 300PLUS-300 | Steel I/Wide Flange | 166 | 307 | 59.3 | 7200 | 0.04 | 335.01
205 | Story10 | B102 | 310UB46.2 | Beam | 300PLUS-300 | Steel I/Wide Flange | 166 | 307 | 59.3 | 7200 | 0.04 | 335.01
206 | Story10 | B103 | 310UB46.2 | Beam | 300PLUS-300 | Steel I/Wide Flange | 166 | 307 | 59.3 | 7200 | 0.04 | 335.01
207 | Story10 | B104 | 310UB46.2 | Beam | 300PLUS-300 | Steel I/Wide Flange | 166 | 307 | 59.3 | 7200 | 0.04 | 335.01
208 | Story10 | B105 | 250UB37.3 | Beam | 300PLUS-300 | Steel I/Wide Flange | 146 | 256 | 47.5 | 7200 | 0.03 | 268.35
209 | Story10 | B106 | 250UB37.3 | Beam | 300PLUS-300 | Steel I/Wide Flange | 146 | 256 | 47.5 | 7200 | 0.03 | 268.35
210 | Story10 | B107 | 250UB37.3 | Beam | 300PLUS-300 | Steel I/Wide Flange | 146 | 256 | 47.5 | 7200 | 0.03 | 268.35
211 | Story10 | B108 | 250UB37.3 | Beam | 300PLUS-300 | Steel I/Wide Flange | 146 | 256 | 47.5 | 7200 | 0.03 | 268.35
212 | Story10 | B109 | 250UB37.3 | Beam | 300PLUS-300 | Steel I/Wide Flange | 146 | 256 | 47.5 | 7200 | 0.03 | 268.35
213 | Story10 | B110 | 250UB37.3 | Beam | 300PLUS-300 | Steel I/Wide Flange | 146 | 256 | 47.5 | 7200 | 0.03 | 268.35
214 | Story10 | B111 | 250UB37.3 | Beam | 300PLUS-300 | Steel I/Wide Flange | 146 | 256 | 47.5 | 7200 | 0.03 | 268.35
215 | Story10 | B112 | 250UB37.3 | Beam | 300PLUS-300 | Steel I/Wide Flange | 146 | 256 | 47.5 | 7200 | 0.03 | 268.35
216 | Story9 | B1 | 250UB37.3 | Beam | 300PLUS-300 | Steel I/Wide Flange | 146 | 256 | 47.5 | 7200 | 0.03 | 268.35
217 | Story9 | B2 | 250UB37.3 | Beam | 300PLUS-300 | Steel I/Wide Flange | 146 | 256 | 47.5 | 7200 | 0.03 | 268.35
218 | Story9 | B3 | 310UB46.2 | Beam | 300PLUS-300 | Steel I/Wide Flange | 166 | 307 | 59.3 | 7200 | 0.04 | 335.01
219 | Story9 | B4 | 250UB37.3 | Beam | 300PLUS-300 | Steel I/Wide Flange | 146 | 256 | 47.5 | 7200 | 0.03 | 268.35
220 | Story9 | B5 | 310UB46.2 | Beam | 300PLUS-300 | Steel I/Wide Flange | 166 | 307 | 59.3 | 7200 | 0.04 | 335.01
221 | Story9 | B6 | 250UB37.3 | Beam | 300PLUS-300 | Steel I/Wide Flange | 146 | 256 | 47.5 | 7200 | 0.03 | 268.35
222 | Story9 | B7 | 310UB46.2 | Beam | 300PLUS-300 | Steel I/Wide Flange | 166 | 307 | 59.3 | 7200 | 0.04 | 335.01
223 | Story9 | B8 | 250UB37.3 | Beam | 300PLUS-300 | Steel I/Wide Flange | 146 | 256 | 47.5 | 7200 | 0.03 | 268.35
224 | Story9 | B9 | 310UB46.2 | Beam | 300PLUS-300 | Steel I/Wide Flange | 166 | 307 | 59.3 | 7200 | 0.04 | 335.01
225 | Story9 | B10 | 250UB37.3 | Beam | 300PLUS-300 | Steel I/Wide Flange | 146 | 256 | 47.5 | 7200 | 0.03 | 268.35
226 | Story9 | B11 | 310UB46.2 | Beam | 300PLUS-300 | Steel I/Wide Flange | 166 | 307 | 59.3 | 7200 | 0.04 | 335.01
227 | Story9 | B12 | 250UB37.3 | Beam | 300PLUS-300 | Steel I/Wide Flange | 146 | 256 | 47.5 | 7200 | 0.03 | 268.35
228 | Story9 | B13 | 310UB46.2 | Beam | 300PLUS-300 | Steel I/Wide Flange | 166 | 307 | 59.3 | 7200 | 0.04 | 335.01
229 | Story9 | B14 | 250UB37.3 | Beam | 300PLUS-300 | Steel I/Wide Flange | 146 | 256 | 47.5 | 7200 | 0.03 | 268.35
230 | Story9 | B15 | 250UB37.3 | Beam | 300PLUS-300 | Steel I/Wide Flange | 146 | 256 | 47.5 | 7200 | 0.03 | 268.35
231 | Story9 | B16 | 250UB37.3 | Beam | 300PLUS-300 | Steel I/Wide Flange | 146 | 256 | 47.5 | 7200 | 0.03 | 268.35
232 | Story9 | B17 | 310UB46.2 | Beam | 300PLUS-300 | Steel I/Wide Flange | 166 | 307 | 59.3 | 7200 | 0.04 | 335.01
233 | Story9 | B18 | 310UB46.2 | Beam | 300PLUS-300 | Steel I/Wide Flange | 166 | 307 | 59.3 | 7200 | 0.04 | 335.01
234 | Story9 | B19 | 310UB46.2 | Beam | 300PLUS-300 | Steel I/Wide Flange | 166 | 307 | 59.3 | 7200 | 0.04 | 335.01
235 | Story9 | B20 | 310UB46.2 | Beam | 300PLUS-300 | Steel I/Wide Flange | 166 | 307 | 59.3 | 7200 | 0.04 | 335.01
236 | Story9 | B21 | 310UB46.2 | Beam | 300PLUS-300 | Steel I/Wide Flange | 166 | 307 | 59.3 | 7200 | 0.04 | 335.01
237 | Story9 | B22 | 310UB46.2 | Beam | 300PLUS-300 | Steel I/Wide Flange | 166 | 307 | 59.3 | 7200 | 0.04 | 335.01
238 | Story9 | B23 | 310UB46.2 | Beam | 300PLUS-300 | Steel I/Wide Flange | 166 | 307 | 59.3 | 7200 | 0.04 | 335.01
239 | Story9 | B24 | 310UB46.2 | Beam | 300PLUS-300 | Steel I/Wide Flange | 166 | 307 | 59.3 | 7200 | 0.04 | 335.01
240 | Story9 | B25 | 310UB46.2 | Beam | 300PLUS-300 | Steel I/Wide Flange | 166 | 307 | 59.3 | 7200 | 0.04 | 335.01
241 | Story9 | B26 | 310UB46.2 | Beam | 300PLUS-300 | Steel I/Wide Flange | 166 | 307 | 59.3 | 7200 | 0.04 | 335.01
242 | Story9 | B27 | 310UB46.2 | Beam | 300PLUS-300 | Steel I/Wide Flange | 166 | 307 | 59.3 | 7200 | 0.04 | 335.01
243 | Story9 | B28 | 310UB46.2 | Beam | 300PLUS-300 | Steel I/Wide Flange | 166 | 307 | 59.3 | 7200 | 0.04 | 335.01
244 | Story9 | B29 | 310UB46.2 | Beam | 300PLUS-300 | Steel I/Wide Flange | 166 | 307 | 59.3 | 7200 | 0.04 | 335.01
245 | Story9 | B30 | 250UB37.3 | Beam | 300PLUS-300 | Steel I/Wide Flange | 146 | 256 | 47.5 | 7200 | 0.03 | 268.35
246 | Story9 | B31 | 250UB37.3 | Beam | 300PLUS-300 | Steel I/Wide Flange | 146 | 256 | 47.5 | 7200 | 0.03 | 268.35
247 | Story9 | B32 | 310UB46.2 | Beam | 300PLUS-300 | Steel I/Wide Flange | 166 | 307 | 59.3 | 7200 | 0.04 | 335.01
248 | Story9 | B33 | 310UB46.2 | Beam | 300PLUS-300 | Steel I/Wide Flange | 166 | 307 | 59.3 | 7200 | 0.04 | 335.01
249 | Story9 | B34 | 310UB46.2 | Beam | 300PLUS-300 | Steel I/Wide Flange | 166 | 307 | 59.3 | 7200 | 0.04 | 335.01
250 | Story9 | B35 | 310UB46.2 | Beam | 300PLUS-300 | Steel I/Wide Flange | 166 | 307 | 59.3 | 7200 | 0.04 | 335.01
251 | Story9 | B36 | 310UB46.2 | Beam | 300PLUS-300 | Steel I/Wide Flange | 166 | 307 | 59.3 | 7200 | 0.04 | 335.01
252 | Story9 | B37 | 310UB46.2 | Beam | 300PLUS-300 | Steel I/Wide Flange | 166 | 307 | 59.3 | 7200 | 0.04 | 335.01
253 | Story9 | B38 | 310UB46.2 | Beam | 300PLUS-300 | Steel I/Wide Flange | 166 | 307 | 59.3 | 7200 | 0.04 | 335.01
254 | Story9 | B39 | 310UB46.2 | Beam | 300PLUS-300 | Steel I/Wide Flange | 166 | 307 | 59.3 | 7200 | 0.04 | 335.01
255 | Story9 | B40 | 310UB46.2 | Beam | 300PLUS-300 | Steel I/Wide Flange | 166 | 307 | 59.3 | 7200 | 0.04 | 335.01
256 | Story9 | B41 | 310UB46.2 | Beam | 300PLUS-300 | Steel I/Wide Flange | 166 | 307 | 59.3 | 7200 | 0.04 | 335.01
257 | Story9 | B42 | 310UB46.2 | Beam | 300PLUS-300 | Steel I/Wide Flange | 166 | 307 | 59.3 | 7200 | 0.04 | 335.01
258 | Story9 | B43 | 310UB46.2 | Beam | 300PLUS-300 | Steel I/Wide Flange | 166 | 307 | 59.3 | 7200 | 0.04 | 335.01
259 | Story9 | B44 | 310UB46.2 | Beam | 300PLUS-300 | Steel I/Wide Flange | 166 | 307 | 59.3 | 7200 | 0.04 | 335.01
260 | Story9 | B45 | 250UB37.3 | Beam | 300PLUS-300 | Steel I/Wide Flange | 146 | 256 | 47.5 | 7200 | 0.03 | 268.35
261 | Story9 | B46 | 250UB37.3 | Beam | 300PLUS-300 | Steel I/Wide Flange | 146 | 256 | 47.5 | 7200 | 0.03 | 268.35
262 | Story9 | B47 | 310UB46.2 | Beam | 300PLUS-300 | Steel I/Wide Flange | 166 | 307 | 59.3 | 7200 | 0.04 | 335.01
263 | Story9 | B48 | 310UB46.2 | Beam | 300PLUS-300 | Steel I/Wide Flange | 166 | 307 | 59.3 | 7200 | 0.04 | 335.01
264 | Story9 | B49 | 310UB46.2 | Beam | 300PLUS-300 | Steel I/Wide Flange | 166 | 307 | 59.3 | 7200 | 0.04 | 335.01
265 | Story9 | B50 | 310UB46.2 | Beam | 300PLUS-300 | Steel I/Wide Flange | 166 | 307 | 59.3 | 7200 | 0.04 | 335.01
266 | Story9 | B51 | 310UB46.2 | Beam | 300PLUS-300 | Steel I/Wide Flange | 166 | 307 | 59.3 | 7200 | 0.04 | 335.01
267 | Story9 | B55 | 310UB46.2 | Beam | 300PLUS-300 | Steel I/Wide Flange | 166 | 307 | 59.3 | 7200 | 0.04 | 335.01
268 | Story9 | B56 | 310UB46.2 | Beam | 300PLUS-300 | Steel I/Wide Flange | 166 | 307 | 59.3 | 7200 | 0.04 | 335.01
269 | Story9 | B57 | 310UB46.2 | Beam | 300PLUS-300 | Steel I/Wide Flange | 166 | 307 | 59.3 | 7200 | 0.04 | 335.01
270 | Story9 | B58 | 310UB46.2 | Beam | 300PLUS-300 | Steel I/Wide Flange | 166 | 307 | 59.3 | 7200 | 0.04 | 335.01
271 | Story9 | B59 | 310UB46.2 | Beam | 300PLUS-300 | Steel I/Wide Flange | 166 | 307 | 59.3 | 7200 | 0.04 | 335.01
272 | Story9 | B60 | 250UB37.3 | Beam | 300PLUS-300 | Steel I/Wide Flange | 146 | 256 | 47.5 | 7200 | 0.03 | 268.35
273 | Story9 | B61 | 250UB37.3 | Beam | 300PLUS-300 | Steel I/Wide Flange | 146 | 256 | 47.5 | 7200 | 0.03 | 268.35
274 | Story9 | B62 | 310UB46.2 | Beam | 300PLUS-300 | Steel I/Wide Flange | 166 | 307 | 59.3 | 7200 | 0.04 | 335.01
275 | Story9 | B63 | 310UB46.2 | Beam | 300PLUS-300 | Steel I/Wide Flange | 166 | 307 | 59.3 | 7200 | 0.04 | 335.01
276 | Story9 | B64 | 310UB46.2 | Beam | 300PLUS-300 | Steel I/Wide Flange | 166 | 307 | 59.3 | 7200 | 0.04 | 335.01
277 | Story9 | B65 | 310UB46.2 | Beam | 300PLUS-300 | Steel I/Wide Flange | 166 | 307 | 59.3 | 7200 | 0.04 | 335.01
278 | Story9 | B66 | 310UB46.2 | Beam | 300PLUS-300 | Steel I/Wide Flange | 166 | 307 | 59.3 | 7200 | 0.04 | 335.01
279 | Story9 | B67 | 310UB46.2 | Beam | 300PLUS-300 | Steel I/Wide Flange | 166 | 307 | 59.3 | 7200 | 0.04 | 335.01
280 | Story9 | B69 | 310UB46.2 | Beam | 300PLUS-300 | Steel I/Wide Flange | 166 | 307 | 59.3 | 7200 | 0.04 | 335.01
281 | Story9 | B70 | 310UB46.2 | Beam | 300PLUS-300 | Steel I/Wide Flange | 166 | 307 | 59.3 | 7200 | 0.04 | 335.01
282 | Story9 | B71 | 310UB46.2 | Beam | 300PLUS-300 | Steel I/Wide Flange | 166 | 307 | 59.3 | 7200 | 0.04 | 335.01
283 | Story9 | B72 | 310UB46.2 | Beam | 300PLUS-300 | Steel I/Wide Flange | 166 | 307 | 59.3 | 7200 | 0.04 | 335.01
284 | Story9 | B73 | 310UB46.2 | Beam | 300PLUS-300 | Steel I/Wide Flange | 166 | 307 | 59.3 | 7200 | 0.04 | 335.01
285 | Story9 | B74 | 310UB46.2 | Beam | 300PLUS-300 | Steel I/Wide Flange | 166 | 307 | 59.3 | 7200 | 0.04 | 335.01
286 | Story9 | B75 | 250UB37.3 | Beam | 300PLUS-300 | Steel I/Wide Flange | 146 | 256 | 47.5 | 7200 | 0.03 | 268.35
287 | Story9 | B76 | 250UB37.3 | Beam | 300PLUS-300 | Steel I/Wide Flange | 146 | 256 | 47.5 | 7200 | 0.03 | 268.35
288 | Story9 | B77 | 310UB46.2 | Beam | 300PLUS-300 | Steel I/Wide Flange | 166 | 307 | 59.3 | 7200 | 0.04 | 335.01
289 | Story9 | B78 | 310UB46.2 | Beam | 300PLUS-300 | Steel I/Wide Flange | 166 | 307 | 59.3 | 7200 | 0.04 | 335.01
290 | Story9 | B79 | 310UB46.2 | Beam | 300PLUS-300 | Steel I/Wide Flange | 166 | 307 | 59.3 | 7200 | 0.04 | 335.01
291 | Story9 | B80 | 310UB46.2 | Beam | 300PLUS-300 | Steel I/Wide Flange | 166 | 307 | 59.3 | 7200 | 0.04 | 335.01
292 | Story9 | B81 | 310UB46.2 | Beam | 300PLUS-300 | Steel I/Wide Flange | 166 | 307 | 59.3 | 7200 | 0.04 | 335.01
293 | Story9 | B82 | 310UB46.2 | Beam | 300PLUS-300 | Steel I/Wide Flange | 166 | 307 | 59.3 | 7200 | 0.04 | 335.01
294 | Story9 | B83 | 310UB46.2 | Beam | 300PLUS-300 | Steel I/Wide Flange | 166 | 307 | 59.3 | 7200 | 0.04 | 335.01
295 | Story9 | B84 | 310UB46.2 | Beam | 300PLUS-300 | Steel I/Wide Flange | 166 | 307 | 59.3 | 7200 | 0.04 | 335.01
296 | Story9 | B85 | 310UB46.2 | Beam | 300PLUS-300 | Steel I/Wide Flange | 166 | 307 | 59.3 | 7200 | 0.04 | 335.01
297 | Story9 | B86 | 310UB46.2 | Beam | 300PLUS-300 | Steel I/Wide Flange | 166 | 307 | 59.3 | 7200 | 0.04 | 335.01
298 | Story9 | B87 | 310UB46.2 | Beam | 300PLUS-300 | Steel I/Wide Flange | 166 | 307 | 59.3 | 7200 | 0.04 | 335.01
299 | Story9 | B88 | 310UB46.2 | Beam | 300PLUS-300 | Steel I/Wide Flange | 166 | 307 | 59.3 | 7200 | 0.04 | 335.01
300 | Story9 | B89 | 310UB46.2 | Beam | 300PLUS-300 | Steel I/Wide Flange | 166 | 307 | 59.3 | 7200 | 0.04 | 335.01
301 | Story9 | B90 | 250UB37.3 | Beam | 300PLUS-300 | Steel I/Wide Flange | 146 | 256 | 47.5 | 7200 | 0.03 | 268.35
302 | Story9 | B91 | 250UB37.3 | Beam | 300PLUS-300 | Steel I/Wide Flange | 146 | 256 | 47.5 | 7200 | 0.03 | 268.35
303 | Story9 | B92 | 310UB46.2 | Beam | 300PLUS-300 | Steel I/Wide Flange | 166 | 307 | 59.3 | 7200 | 0.04 | 335.01
304 | Story9 | B93 | 310UB46.2 | Beam | 300PLUS-300 | Steel I/Wide Flange | 166 | 307 | 59.3 | 7200 | 0.04 | 335.01
305 | Story9 | B94 | 310UB46.2 | Beam | 300PLUS-300 | Steel I/Wide Flange | 166 | 307 | 59.3 | 7200 | 0.04 | 335.01
306 | Story9 | B95 | 310UB46.2 | Beam | 300PLUS-300 | Steel I/Wide Flange | 166 | 307 | 59.3 | 7200 | 0.04 | 335.01
307 | Story9 | B96 | 310UB46.2 | Beam | 300PLUS-300 | Steel I/Wide Flange | 166 | 307 | 59.3 | 7200 | 0.04 | 335.01
308 | Story9 | B97 | 310UB46.2 | Beam | 300PLUS-300 | Steel I/Wide Flange | 166 | 307 | 59.3 | 7200 | 0.04 | 335.01
309 | Story9 | B98 | 310UB46.2 | Beam | 300PLUS-300 | Steel I/Wide Flange | 166 | 307 | 59.3 | 7200 | 0.04 | 335.01
310 | Story9 | B99 | 310UB46.2 | Beam | 300PLUS-300 | Steel I/Wide Flange | 166 | 307 | 59.3 | 7200 | 0.04 | 335.01
311 | Story9 | B100 | 310UB46.2 | Beam | 300PLUS-300 | Steel I/Wide Flange | 166 | 307 | 59.3 | 7200 | 0.04 | 335.01
312 | Story9 | B101 | 310UB46.2 | Beam | 300PLUS-300 | Steel I/Wide Flange | 166 | 307 | 59.3 | 7200 | 0.04 | 335.01
313 | Story9 | B102 | 310UB46.2 | Beam | 300PLUS-300 | Steel I/Wide Flange | 166 | 307 | 59.3 | 7200 | 0.04 | 335.01
314 | Story9 | B103 | 310UB46.2 | Beam | 300PLUS-300 | Steel I/Wide Flange | 166 | 307 | 59.3 | 7200 | 0.04 | 335.01
315 | Story9 | B104 | 310UB46.2 | Beam | 300PLUS-300 | Steel I/Wide Flange | 166 | 307 | 59.3 | 7200 | 0.04 | 335.01
316 | Story9 | B105 | 250UB37.3 | Beam | 300PLUS-300 | Steel I/Wide Flange | 146 | 256 | 47.5 | 7200 | 0.03 | 268.35
317 | Story9 | B106 | 250UB37.3 | Beam | 300PLUS-300 | Steel I/Wide Flange | 146 | 256 | 47.5 | 7200 | 0.03 | 268.35
318 | Story9 | B107 | 250UB37.3 | Beam | 300PLUS-300 | Steel I/Wide Flange | 146 | 256 | 47.5 | 7200 | 0.03 | 268.35
319 | Story9 | B108 | 250UB37.3 | Beam | 300PLUS-300 | Steel I/Wide Flange | 146 | 256 | 47.5 | 7200 | 0.03 | 268.35
320 | Story9 | B109 | 250UB37.3 | Beam | 300PLUS-300 | Steel I/Wide Flange | 146 | 256 | 47.5 | 7200 | 0.03 | 268.35
321 | Story9 | B110 | 250UB37.3 | Beam | 300PLUS-300 | Steel I/Wide Flange | 146 | 256 | 47.5 | 7200 | 0.03 | 268.35
322 | Story9 | B111 | 250UB37.3 | Beam | 300PLUS-300 | Steel I/Wide Flange | 146 | 256 | 47.5 | 7200 | 0.03 | 268.35
323 | Story9 | B112 | 250UB37.3 | Beam | 300PLUS-300 | Steel I/Wide Flange | 146 | 256 | 47.5 | 7200 | 0.03 | 268.35
324 | Story8 | B1 | 250UB37.3 | Beam | 300PLUS-300 | Steel I/Wide Flange | 146 | 256 | 47.5 | 7200 | 0.03 | 268.35
325 | Story8 | B2 | 250UB37.3 | Beam | 300PLUS-300 | Steel I/Wide Flange | 146 | 256 | 47.5 | 7200 | 0.03 | 268.35
326 | Story8 | B3 | 310UB46.2 | Beam | 300PLUS-300 | Steel I/Wide Flange | 166 | 307 | 59.3 | 7200 | 0.04 | 335.01
327 | Story8 | B4 | 250UB37.3 | Beam | 300PLUS-300 | Steel I/Wide Flange | 146 | 256 | 47.5 | 7200 | 0.03 | 268.35
328 | Story8 | B5 | 310UB46.2 | Beam | 300PLUS-300 | Steel I/Wide Flange | 166 | 307 | 59.3 | 7200 | 0.04 | 335.01
329 | Story8 | B6 | 250UB37.3 | Beam | 300PLUS-300 | Steel I/Wide Flange | 146 | 256 | 47.5 | 7200 | 0.03 | 268.35
330 | Story8 | B7 | 310UB46.2 | Beam | 300PLUS-300 | Steel I/Wide Flange | 166 | 307 | 59.3 | 7200 | 0.04 | 335.01
331 | Story8 | B8 | 250UB37.3 | Beam | 300PLUS-300 | Steel I/Wide Flange | 146 | 256 | 47.5 | 7200 | 0.03 | 268.35
332 | Story8 | B9 | 310UB46.2 | Beam | 300PLUS-300 | Steel I/Wide Flange | 166 | 307 | 59.3 | 7200 | 0.04 | 335.01
333 | Story8 | B10 | 250UB37.3 | Beam | 300PLUS-300 | Steel I/Wide Flange | 146 | 256 | 47.5 | 7200 | 0.03 | 268.35
334 | Story8 | B11 | 310UB46.2 | Beam | 300PLUS-300 | Steel I/Wide Flange | 166 | 307 | 59.3 | 7200 | 0.04 | 335.01
335 | Story8 | B12 | 250UB37.3 | Beam | 300PLUS-300 | Steel I/Wide Flange | 146 | 256 | 47.5 | 7200 | 0.03 | 268.35
336 | Story8 | B13 | 310UB46.2 | Beam | 300PLUS-300 | Steel I/Wide Flange | 166 | 307 | 59.3 | 7200 | 0.04 | 335.01
337 | Story8 | B14 | 250UB37.3 | Beam | 300PLUS-300 | Steel I/Wide Flange | 146 | 256 | 47.5 | 7200 | 0.03 | 268.35
338 | Story8 | B15 | 250UB37.3 | Beam | 300PLUS-300 | Steel I/Wide Flange | 146 | 256 | 47.5 | 7200 | 0.03 | 268.35
339 | Story8 | B16 | 250UB37.3 | Beam | 300PLUS-300 | Steel I/Wide Flange | 146 | 256 | 47.5 | 7200 | 0.03 | 268.35
340 | Story8 | B17 | 310UB46.2 | Beam | 300PLUS-300 | Steel I/Wide Flange | 166 | 307 | 59.3 | 7200 | 0.04 | 335.01
341 | Story8 | B18 | 310UB46.2 | Beam | 300PLUS-300 | Steel I/Wide Flange | 166 | 307 | 59.3 | 7200 | 0.04 | 335.01
342 | Story8 | B19 | 310UB46.2 | Beam | 300PLUS-300 | Steel I/Wide Flange | 166 | 307 | 59.3 | 7200 | 0.04 | 335.01
343 | Story8 | B20 | 310UB46.2 | Beam | 300PLUS-300 | Steel I/Wide Flange | 166 | 307 | 59.3 | 7200 | 0.04 | 335.01
344 | Story8 | B21 | 310UB46.2 | Beam | 300PLUS-300 | Steel I/Wide Flange | 166 | 307 | 59.3 | 7200 | 0.04 | 335.01
345 | Story8 | B22 | 310UB46.2 | Beam | 300PLUS-300 | Steel I/Wide Flange | 166 | 307 | 59.3 | 7200 | 0.04 | 335.01
346 | Story8 | B23 | 310UB46.2 | Beam | 300PLUS-300 | Steel I/Wide Flange | 166 | 307 | 59.3 | 7200 | 0.04 | 335.01
347 | Story8 | B24 | 310UB46.2 | Beam | 300PLUS-300 | Steel I/Wide Flange | 166 | 307 | 59.3 | 7200 | 0.04 | 335.01
348 | Story8 | B25 | 310UB46.2 | Beam | 300PLUS-300 | Steel I/Wide Flange | 166 | 307 | 59.3 | 7200 | 0.04 | 335.01
349 | Story8 | B26 | 310UB46.2 | Beam | 300PLUS-300 | Steel I/Wide Flange | 166 | 307 | 59.3 | 7200 | 0.04 | 335.01
350 | Story8 | B27 | 310UB46.2 | Beam | 300PLUS-300 | Steel I/Wide Flange | 166 | 307 | 59.3 | 7200 | 0.04 | 335.01
351 | Story8 | B28 | 310UB46.2 | Beam | 300PLUS-300 | Steel I/Wide Flange | 166 | 307 | 59.3 | 7200 | 0.04 | 335.01
352 | Story8 | B29 | 310UB46.2 | Beam | 300PLUS-300 | Steel I/Wide Flange | 166 | 307 | 59.3 | 7200 | 0.04 | 335.01
353 | Story8 | B30 | 250UB37.3 | Beam | 300PLUS-300 | Steel I/Wide Flange | 146 | 256 | 47.5 | 7200 | 0.03 | 268.35
354 | Story8 | B31 | 250UB37.3 | Beam | 300PLUS-300 | Steel I/Wide Flange | 146 | 256 | 47.5 | 7200 | 0.03 | 268.35
355 | Story8 | B32 | 310UB46.2 | Beam | 300PLUS-300 | Steel I/Wide Flange | 166 | 307 | 59.3 | 7200 | 0.04 | 335.01
356 | Story8 | B33 | 310UB46.2 | Beam | 300PLUS-300 | Steel I/Wide Flange | 166 | 307 | 59.3 | 7200 | 0.04 | 335.01
357 | Story8 | B34 | 310UB46.2 | Beam | 300PLUS-300 | Steel I/Wide Flange | 166 | 307 | 59.3 | 7200 | 0.04 | 335.01
358 | Story8 | B35 | 310UB46.2 | Beam | 300PLUS-300 | Steel I/Wide Flange | 166 | 307 | 59.3 | 7200 | 0.04 | 335.01
359 | Story8 | B36 | 310UB46.2 | Beam | 300PLUS-300 | Steel I/Wide Flange | 166 | 307 | 59.3 | 7200 | 0.04 | 335.01
360 | Story8 | B37 | 310UB46.2 | Beam | 300PLUS-300 | Steel I/Wide Flange | 166 | 307 | 59.3 | 7200 | 0.04 | 335.01
361 | Story8 | B38 | 310UB46.2 | Beam | 300PLUS-300 | Steel I/Wide Flange | 166 | 307 | 59.3 | 7200 | 0.04 | 335.01
362 | Story8 | B39 | 310UB46.2 | Beam | 300PLUS-300 | Steel I/Wide Flange | 166 | 307 | 59.3 | 7200 | 0.04 | 335.01
363 | Story8 | B40 | 310UB46.2 | Beam | 300PLUS-300 | Steel I/Wide Flange | 166 | 307 | 59.3 | 7200 | 0.04 | 335.01
364 | Story8 | B41 | 310UB46.2 | Beam | 300PLUS-300 | Steel I/Wide Flange | 166 | 307 | 59.3 | 7200 | 0.04 | 335.01
365 | Story8 | B42 | 310UB46.2 | Beam | 300PLUS-300 | Steel I/Wide Flange | 166 | 307 | 59.3 | 7200 | 0.04 | 335.01
366 | Story8 | B43 | 310UB46.2 | Beam | 300PLUS-300 | Steel I/Wide Flange | 166 | 307 | 59.3 | 7200 | 0.04 | 335.01
367 | Story8 | B44 | 310UB46.2 | Beam | 300PLUS-300 | Steel I/Wide Flange | 166 | 307 | 59.3 | 7200 | 0.04 | 335.01
368 | Story8 | B45 | 250UB37.3 | Beam | 300PLUS-300 | Steel I/Wide Flange | 146 | 256 | 47.5 | 7200 | 0.03 | 268.35
369 | Story8 | B46 | 250UB37.3 | Beam | 300PLUS-300 | Steel I/Wide Flange | 146 | 256 | 47.5 | 7200 | 0.03 | 268.35
370 | Story8 | B47 | 310UB46.2 | Beam | 300PLUS-300 | Steel I/Wide Flange | 166 | 307 | 59.3 | 7200 | 0.04 | 335.01
371 | Story8 | B48 | 310UB46.2 | Beam | 300PLUS-300 | Steel I/Wide Flange | 166 | 307 | 59.3 | 7200 | 0.04 | 335.01
372 | Story8 | B49 | 310UB46.2 | Beam | 300PLUS-300 | Steel I/Wide Flange | 166 | 307 | 59.3 | 7200 | 0.04 | 335.01
373 | Story8 | B50 | 310UB46.2 | Beam | 300PLUS-300 | Steel I/Wide Flange | 166 | 307 | 59.3 | 7200 | 0.04 | 335.01
374 | Story8 | B51 | 310UB46.2 | Beam | 300PLUS-300 | Steel I/Wide Flange | 166 | 307 | 59.3 | 7200 | 0.04 | 335.01
375 | Story8 | B55 | 310UB46.2 | Beam | 300PLUS-300 | Steel I/Wide Flange | 166 | 307 | 59.3 | 7200 | 0.04 | 335.01
376 | Story8 | B56 | 310UB46.2 | Beam | 300PLUS-300 | Steel I/Wide Flange | 166 | 307 | 59.3 | 7200 | 0.04 | 335.01
377 | Story8 | B57 | 310UB46.2 | Beam | 300PLUS-300 | Steel I/Wide Flange | 166 | 307 | 59.3 | 7200 | 0.04 | 335.01
378 | Story8 | B58 | 310UB46.2 | Beam | 300PLUS-300 | Steel I/Wide Flange | 166 | 307 | 59.3 | 7200 | 0.04 | 335.01
379 | Story8 | B59 | 310UB46.2 | Beam | 300PLUS-300 | Steel I/Wide Flange | 166 | 307 | 59.3 | 7200 | 0.04 | 335.01
380 | Story8 | B60 | 250UB37.3 | Beam | 300PLUS-300 | Steel I/Wide Flange | 146 | 256 | 47.5 | 7200 | 0.03 | 268.35
381 | Story8 | B61 | 250UB37.3 | Beam | 300PLUS-300 | Steel I/Wide Flange | 146 | 256 | 47.5 | 7200 | 0.03 | 268.35
382 | Story8 | B62 | 310UB46.2 | Beam | 300PLUS-300 | Steel I/Wide Flange | 166 | 307 | 59.3 | 7200 | 0.04 | 335.01
383 | Story8 | B63 | 310UB46.2 | Beam | 300PLUS-300 | Steel I/Wide Flange | 166 | 307 | 59.3 | 7200 | 0.04 | 335.01
384 | Story8 | B64 | 310UB46.2 | Beam | 300PLUS-300 | Steel I/Wide Flange | 166 | 307 | 59.3 | 7200 | 0.04 | 335.01
385 | Story8 | B65 | 310UB46.2 | Beam | 300PLUS-300 | Steel I/Wide Flange | 166 | 307 | 59.3 | 7200 | 0.04 | 335.01
386 | Story8 | B66 | 310UB46.2 | Beam | 300PLUS-300 | Steel I/Wide Flange | 166 | 307 | 59.3 | 7200 | 0.04 | 335.01
387 | Story8 | B67 | 310UB46.2 | Beam | 300PLUS-300 | Steel I/Wide Flange | 166 | 307 | 59.3 | 7200 | 0.04 | 335.01
388 | Story8 | B69 | 310UB46.2 | Beam | 300PLUS-300 | Steel I/Wide Flange | 166 | 307 | 59.3 | 7200 | 0.04 | 335.01
389 | Story8 | B70 | 310UB46.2 | Beam | 300PLUS-300 | Steel I/Wide Flange | 166 | 307 | 59.3 | 7200 | 0.04 | 335.01
390 | Story8 | B71 | 310UB46.2 | Beam | 300PLUS-300 | Steel I/Wide Flange | 166 | 307 | 59.3 | 7200 | 0.04 | 335.01
391 | Story8 | B72 | 310UB46.2 | Beam | 300PLUS-300 | Steel I/Wide Flange | 166 | 307 | 59.3 | 7200 | 0.04 | 335.01
392 | Story8 | B73 | 310UB46.2 | Beam | 300PLUS-300 | Steel I/Wide Flange | 166 | 307 | 59.3 | 7200 | 0.04 | 335.01
393 | Story8 | B74 | 310UB46.2 | Beam | 300PLUS-300 | Steel I/Wide Flange | 166 | 307 | 59.3 | 7200 | 0.04 | 335.01
394 | Story8 | B75 | 250UB37.3 | Beam | 300PLUS-300 | Steel I/Wide Flange | 146 | 256 | 47.5 | 7200 | 0.03 | 268.35
395 | Story8 | B76 | 250UB37.3 | Beam | 300PLUS-300 | Steel I/Wide Flange | 146 | 256 | 47.5 | 7200 | 0.03 | 268.35
396 | Story8 | B77 | 310UB46.2 | Beam | 300PLUS-300 | Steel I/Wide Flange | 166 | 307 | 59.3 | 7200 | 0.04 | 335.01
397 | Story8 | B78 | 310UB46.2 | Beam | 300PLUS-300 | Steel I/Wide Flange | 166 | 307 | 59.3 | 7200 | 0.04 | 335.01
398 | Story8 | B79 | 310UB46.2 | Beam | 300PLUS-300 | Steel I/Wide Flange | 166 | 307 | 59.3 | 7200 | 0.04 | 335.01
399 | Story8 | B80 | 310UB46.2 | Beam | 300PLUS-300 | Steel I/Wide Flange | 166 | 307 | 59.3 | 7200 | 0.04 | 335.01
400 | Story8 | B81 | 310UB46.2 | Beam | 300PLUS-300 | Steel I/Wide Flange | 166 | 307 | 59.3 | 7200 | 0.04 | 335.01
401 | Story8 | B82 | 310UB46.2 | Beam | 300PLUS-300 | Steel I/Wide Flange | 166 | 307 | 59.3 | 7200 | 0.04 | 335.01
402 | Story8 | B83 | 310UB46.2 | Beam | 300PLUS-300 | Steel I/Wide Flange | 166 | 307 | 59.3 | 7200 | 0.04 | 335.01
403 | Story8 | B84 | 310UB46.2 | Beam | 300PLUS-300 | Steel I/Wide Flange | 166 | 307 | 59.3 | 7200 | 0.04 | 335.01
404 | Story8 | B85 | 310UB46.2 | Beam | 300PLUS-300 | Steel I/Wide Flange | 166 | 307 | 59.3 | 7200 | 0.04 | 335.01
405 | Story8 | B86 | 310UB46.2 | Beam | 300PLUS-300 | Steel I/Wide Flange | 166 | 307 | 59.3 | 7200 | 0.04 | 335.01
406 | Story8 | B87 | 310UB46.2 | Beam | 300PLUS-300 | Steel I/Wide Flange | 166 | 307 | 59.3 | 7200 | 0.04 | 335.01
407 | Story8 | B88 | 310UB46.2 | Beam | 300PLUS-300 | Steel I/Wide Flange | 166 | 307 | 59.3 | 7200 | 0.04 | 335.01
408 | Story8 | B89 | 310UB46.2 | Beam | 300PLUS-300 | Steel I/Wide Flange | 166 | 307 | 59.3 | 7200 | 0.04 | 335.01
409 | Story8 | B90 | 250UB37.3 | Beam | 300PLUS-300 | Steel I/Wide Flange | 146 | 256 | 47.5 | 7200 | 0.03 | 268.35
410 | Story8 | B91 | 250UB37.3 | Beam | 300PLUS-300 | Steel I/Wide Flange | 146 | 256 | 47.5 | 7200 | 0.03 | 268.35
411 | Story8 | B92 | 310UB46.2 | Beam | 300PLUS-300 | Steel I/Wide Flange | 166 | 307 | 59.3 | 7200 | 0.04 | 335.01
412 | Story8 | B93 | 310UB46.2 | Beam | 300PLUS-300 | Steel I/Wide Flange | 166 | 307 | 59.3 | 7200 | 0.04 | 335.01
413 | Story8 | B94 | 310UB46.2 | Beam | 300PLUS-300 | Steel I/Wide Flange | 166 | 307 | 59.3 | 7200 | 0.04 | 335.01
414 | Story8 | B95 | 310UB46.2 | Beam | 300PLUS-300 | Steel I/Wide Flange | 166 | 307 | 59.3 | 7200 | 0.04 | 335.01
415 | Story8 | B96 | 310UB46.2 | Beam | 300PLUS-300 | Steel I/Wide Flange | 166 | 307 | 59.3 | 7200 | 0.04 | 335.01
416 | Story8 | B97 | 310UB46.2 | Beam | 300PLUS-300 | Steel I/Wide Flange | 166 | 307 | 59.3 | 7200 | 0.04 | 335.01
417 | Story8 | B98 | 310UB46.2 | Beam | 300PLUS-300 | Steel I/Wide Flange | 166 | 307 | 59.3 | 7200 | 0.04 | 335.01
418 | Story8 | B99 | 310UB46.2 | Beam | 300PLUS-300 | Steel I/Wide Flange | 166 | 307 | 59.3 | 7200 | 0.04 | 335.01
419 | Story8 | B100 | 310UB46.2 | Beam | 300PLUS-300 | Steel I/Wide Flange | 166 | 307 | 59.3 | 7200 | 0.04 | 335.01
420 | Story8 | B101 | 310UB46.2 | Beam | 300PLUS-300 | Steel I/Wide Flange | 166 | 307 | 59.3 | 7200 | 0.04 | 335.01
421 | Story8 | B102 | 310UB46.2 | Beam | 300PLUS-300 | Steel I/Wide Flange | 166 | 307 | 59.3 | 7200 | 0.04 | 335.01
422 | Story8 | B103 | 310UB46.2 | Beam | 300PLUS-300 | Steel I/Wide Flange | 166 | 307 | 59.3 | 7200 | 0.04 | 335.01
423 | Story8 | B104 | 310UB46.2 | Beam | 300PLUS-300 | Steel I/Wide Flange | 166 | 307 | 59.3 | 7200 | 0.04 | 335.01
424 | Story8 | B105 | 250UB37.3 | Beam | 300PLUS-300 | Steel I/Wide Flange | 146 | 256 | 47.5 | 7200 | 0.03 | 268.35
425 | Story8 | B106 | 250UB37.3 | Beam | 300PLUS-300 | Steel I/Wide Flange | 146 | 256 | 47.5 | 7200 | 0.03 | 268.35
426 | Story8 | B107 | 250UB37.3 | Beam | 300PLUS-300 | Steel I/Wide Flange | 146 | 256 | 47.5 | 7200 | 0.03 | 268.35
427 | Story8 | B108 | 250UB37.3 | Beam | 300PLUS-300 | Steel I/Wide Flange | 146 | 256 | 47.5 | 7200 | 0.03 | 268.35
428 | Story8 | B109 | 250UB37.3 | Beam | 300PLUS-300 | Steel I/Wide Flange | 146 | 256 | 47.5 | 7200 | 0.03 | 268.35
429 | Story8 | B110 | 250UB37.3 | Beam | 300PLUS-300 | Steel I/Wide Flange | 146 | 256 | 47.5 | 7200 | 0.03 | 268.35
430 | Story8 | B111 | 250UB37.3 | Beam | 300PLUS-300 | Steel I/Wide Flange | 146 | 256 | 47.5 | 7200 | 0.03 | 268.35
431 | Story8 | B112 | 250UB37.3 | Beam | 300PLUS-300 | Steel I/Wide Flange | 146 | 256 | 47.5 | 7200 | 0.03 | 268.35
432 | Story7 | B1 | 250UB37.3 | Beam | 300PLUS-300 | Steel I/Wide Flange | 146 | 256 | 47.5 | 7200 | 0.03 | 268.35
433 | Story7 | B2 | 250UB37.3 | Beam | 300PLUS-300 | Steel I/Wide Flange | 146 | 256 | 47.5 | 7200 | 0.03 | 268.35
434 | Story7 | B3 | 310UB46.2 | Beam | 300PLUS-300 | Steel I/Wide Flange | 166 | 307 | 59.3 | 7200 | 0.04 | 335.01
435 | Story7 | B4 | 250UB37.3 | Beam | 300PLUS-300 | Steel I/Wide Flange | 146 | 256 | 47.5 | 7200 | 0.03 | 268.35
436 | Story7 | B5 | 310UB46.2 | Beam | 300PLUS-300 | Steel I/Wide Flange | 166 | 307 | 59.3 | 7200 | 0.04 | 335.01
437 | Story7 | B6 | 250UB37.3 | Beam | 300PLUS-300 | Steel I/Wide Flange | 146 | 256 | 47.5 | 7200 | 0.03 | 268.35
438 | Story7 | B7 | 310UB46.2 | Beam | 300PLUS-300 | Steel I/Wide Flange | 166 | 307 | 59.3 | 7200 | 0.04 | 335.01
439 | Story7 | B8 | 250UB37.3 | Beam | 300PLUS-300 | Steel I/Wide Flange | 146 | 256 | 47.5 | 7200 | 0.03 | 268.35
440 | Story7 | B9 | 310UB46.2 | Beam | 300PLUS-300 | Steel I/Wide Flange | 166 | 307 | 59.3 | 7200 | 0.04 | 335.01
441 | Story7 | B10 | 250UB37.3 | Beam | 300PLUS-300 | Steel I/Wide Flange | 146 | 256 | 47.5 | 7200 | 0.03 | 268.35
442 | Story7 | B11 | 310UB46.2 | Beam | 300PLUS-300 | Steel I/Wide Flange | 166 | 307 | 59.3 | 7200 | 0.04 | 335.01
443 | Story7 | B12 | 250UB37.3 | Beam | 300PLUS-300 | Steel I/Wide Flange | 146 | 256 | 47.5 | 7200 | 0.03 | 268.35
444 | Story7 | B13 | 310UB46.2 | Beam | 300PLUS-300 | Steel I/Wide Flange | 166 | 307 | 59.3 | 7200 | 0.04 | 335.01
445 | Story7 | B14 | 250UB37.3 | Beam | 300PLUS-300 | Steel I/Wide Flange | 146 | 256 | 47.5 | 7200 | 0.03 | 268.35
446 | Story7 | B15 | 250UB37.3 | Beam | 300PLUS-300 | Steel I/Wide Flange | 146 | 256 | 47.5 | 7200 | 0.03 | 268.35
447 | Story7 | B16 | 250UB37.3 | Beam | 300PLUS-300 | Steel I/Wide Flange | 146 | 256 | 47.5 | 7200 | 0.03 | 268.35
448 | Story7 | B17 | 310UB46.2 | Beam | 300PLUS-300 | Steel I/Wide Flange | 166 | 307 | 59.3 | 7200 | 0.04 | 335.01
449 | Story7 | B18 | 310UB46.2 | Beam | 300PLUS-300 | Steel I/Wide Flange | 166 | 307 | 59.3 | 7200 | 0.04 | 335.01
450 | Story7 | B19 | 310UB46.2 | Beam | 300PLUS-300 | Steel I/Wide Flange | 166 | 307 | 59.3 | 7200 | 0.04 | 335.01
451 | Story7 | B20 | 310UB46.2 | Beam | 300PLUS-300 | Steel I/Wide Flange | 166 | 307 | 59.3 | 7200 | 0.04 | 335.01
452 | Story7 | B21 | 310UB46.2 | Beam | 300PLUS-300 | Steel I/Wide Flange | 166 | 307 | 59.3 | 7200 | 0.04 | 335.01
453 | Story7 | B22 | 310UB46.2 | Beam | 300PLUS-300 | Steel I/Wide Flange | 166 | 307 | 59.3 | 7200 | 0.04 | 335.01
454 | Story7 | B23 | 310UB46.2 | Beam | 300PLUS-300 | Steel I/Wide Flange | 166 | 307 | 59.3 | 7200 | 0.04 | 335.01
455 | Story7 | B24 | 310UB46.2 | Beam | 300PLUS-300 | Steel I/Wide Flange | 166 | 307 | 59.3 | 7200 | 0.04 | 335.01
456 | Story7 | B25 | 310UB46.2 | Beam | 300PLUS-300 | Steel I/Wide Flange | 166 | 307 | 59.3 | 7200 | 0.04 | 335.01
457 | Story7 | B26 | 310UB46.2 | Beam | 300PLUS-300 | Steel I/Wide Flange | 166 | 307 | 59.3 | 7200 | 0.04 | 335.01
458 | Story7 | B27 | 310UB46.2 | Beam | 300PLUS-300 | Steel I/Wide Flange | 166 | 307 | 59.3 | 7200 | 0.04 | 335.01
459 | Story7 | B28 | 310UB46.2 | Beam | 300PLUS-300 | Steel I/Wide Flange | 166 | 307 | 59.3 | 7200 | 0.04 | 335.01
460 | Story7 | B29 | 310UB46.2 | Beam | 300PLUS-300 | Steel I/Wide Flange | 166 | 307 | 59.3 | 7200 | 0.04 | 335.01
461 | Story7 | B30 | 250UB37.3 | Beam | 300PLUS-300 | Steel I/Wide Flange | 146 | 256 | 47.5 | 7200 | 0.03 | 268.35
462 | Story7 | B31 | 250UB37.3 | Beam | 300PLUS-300 | Steel I/Wide Flange | 146 | 256 | 47.5 | 7200 | 0.03 | 268.35
463 | Story7 | B32 | 310UB46.2 | Beam | 300PLUS-300 | Steel I/Wide Flange | 166 | 307 | 59.3 | 7200 | 0.04 | 335.01
464 | Story7 | B33 | 310UB46.2 | Beam | 300PLUS-300 | Steel I/Wide Flange | 166 | 307 | 59.3 | 7200 | 0.04 | 335.01
465 | Story7 | B34 | 310UB46.2 | Beam | 300PLUS-300 | Steel I/Wide Flange | 166 | 307 | 59.3 | 7200 | 0.04 | 335.01
466 | Story7 | B35 | 310UB46.2 | Beam | 300PLUS-300 | Steel I/Wide Flange | 166 | 307 | 59.3 | 7200 | 0.04 | 335.01
467 | Story7 | B36 | 310UB46.2 | Beam | 300PLUS-300 | Steel I/Wide Flange | 166 | 307 | 59.3 | 7200 | 0.04 | 335.01
468 | Story7 | B37 | 310UB46.2 | Beam | 300PLUS-300 | Steel I/Wide Flange | 166 | 307 | 59.3 | 7200 | 0.04 | 335.01
469 | Story7 | B38 | 310UB46.2 | Beam | 300PLUS-300 | Steel I/Wide Flange | 166 | 307 | 59.3 | 7200 | 0.04 | 335.01
470 | Story7 | B39 | 310UB46.2 | Beam | 300PLUS-300 | Steel I/Wide Flange | 166 | 307 | 59.3 | 7200 | 0.04 | 335.01
471 | Story7 | B40 | 310UB46.2 | Beam | 300PLUS-300 | Steel I/Wide Flange | 166 | 307 | 59.3 | 7200 | 0.04 | 335.01
472 | Story7 | B41 | 310UB46.2 | Beam | 300PLUS-300 | Steel I/Wide Flange | 166 | 307 | 59.3 | 7200 | 0.04 | 335.01
473 | Story7 | B42 | 310UB46.2 | Beam | 300PLUS-300 | Steel I/Wide Flange | 166 | 307 | 59.3 | 7200 | 0.04 | 335.01
474 | Story7 | B43 | 310UB46.2 | Beam | 300PLUS-300 | Steel I/Wide Flange | 166 | 307 | 59.3 | 7200 | 0.04 | 335.01
475 | Story7 | B44 | 310UB46.2 | Beam | 300PLUS-300 | Steel I/Wide Flange | 166 | 307 | 59.3 | 7200 | 0.04 | 335.01
476 | Story7 | B45 | 250UB37.3 | Beam | 300PLUS-300 | Steel I/Wide Flange | 146 | 256 | 47.5 | 7200 | 0.03 | 268.35
477 | Story7 | B46 | 250UB37.3 | Beam | 300PLUS-300 | Steel I/Wide Flange | 146 | 256 | 47.5 | 7200 | 0.03 | 268.35
478 | Story7 | B47 | 310UB46.2 | Beam | 300PLUS-300 | Steel I/Wide Flange | 166 | 307 | 59.3 | 7200 | 0.04 | 335.01
479 | Story7 | B48 | 310UB46.2 | Beam | 300PLUS-300 | Steel I/Wide Flange | 166 | 307 | 59.3 | 7200 | 0.04 | 335.01
480 | Story7 | B49 | 310UB46.2 | Beam | 300PLUS-300 | Steel I/Wide Flange | 166 | 307 | 59.3 | 7200 | 0.04 | 335.01
481 | Story7 | B50 | 310UB46.2 | Beam | 300PLUS-300 | Steel I/Wide Flange | 166 | 307 | 59.3 | 7200 | 0.04 | 335.01
482 | Story7 | B51 | 310UB46.2 | Beam | 300PLUS-300 | Steel I/Wide Flange | 166 | 307 | 59.3 | 7200 | 0.04 | 335.01
483 | Story7 | B55 | 310UB46.2 | Beam | 300PLUS-300 | Steel I/Wide Flange | 166 | 307 | 59.3 | 7200 | 0.04 | 335.01
484 | Story7 | B56 | 310UB46.2 | Beam | 300PLUS-300 | Steel I/Wide Flange | 166 | 307 | 59.3 | 7200 | 0.04 | 335.01
485 | Story7 | B57 | 310UB46.2 | Beam | 300PLUS-300 | Steel I/Wide Flange | 166 | 307 | 59.3 | 7200 | 0.04 | 335.01
486 | Story7 | B58 | 310UB46.2 | Beam | 300PLUS-300 | Steel I/Wide Flange | 166 | 307 | 59.3 | 7200 | 0.04 | 335.01
487 | Story7 | B59 | 310UB46.2 | Beam | 300PLUS-300 | Steel I/Wide Flange | 166 | 307 | 59.3 | 7200 | 0.04 | 335.01
488 | Story7 | B60 | 250UB37.3 | Beam | 300PLUS-300 | Steel I/Wide Flange | 146 | 256 | 47.5 | 7200 | 0.03 | 268.35
489 | Story7 | B61 | 250UB37.3 | Beam | 300PLUS-300 | Steel I/Wide Flange | 146 | 256 | 47.5 | 7200 | 0.03 | 268.35
490 | Story7 | B62 | 310UB46.2 | Beam | 300PLUS-300 | Steel I/Wide Flange | 166 | 307 | 59.3 | 7200 | 0.04 | 335.01
491 | Story7 | B63 | 310UB46.2 | Beam | 300PLUS-300 | Steel I/Wide Flange | 166 | 307 | 59.3 | 7200 | 0.04 | 335.01
492 | Story7 | B64 | 310UB46.2 | Beam | 300PLUS-300 | Steel I/Wide Flange | 166 | 307 | 59.3 | 7200 | 0.04 | 335.01
493 | Story7 | B65 | 310UB46.2 | Beam | 300PLUS-300 | Steel I/Wide Flange | 166 | 307 | 59.3 | 7200 | 0.04 | 335.01
494 | Story7 | B66 | 310UB46.2 | Beam | 300PLUS-300 | Steel I/Wide Flange | 166 | 307 | 59.3 | 7200 | 0.04 | 335.01
495 | Story7 | B67 | 310UB46.2 | Beam | 300PLUS-300 | Steel I/Wide Flange | 166 | 307 | 59.3 | 7200 | 0.04 | 335.01
496 | Story7 | B69 | 310UB46.2 | Beam | 300PLUS-300 | Steel I/Wide Flange | 166 | 307 | 59.3 | 7200 | 0.04 | 335.01
497 | Story7 | B70 | 310UB46.2 | Beam | 300PLUS-300 | Steel I/Wide Flange | 166 | 307 | 59.3 | 7200 | 0.04 | 335.01
498 | Story7 | B71 | 310UB46.2 | Beam | 300PLUS-300 | Steel I/Wide Flange | 166 | 307 | 59.3 | 7200 | 0.04 | 335.01
499 | Story7 | B72 | 310UB46.2 | Beam | 300PLUS-300 | Steel I/Wide Flange | 166 | 307 | 59.3 | 7200 | 0.04 | 335.01
500 | Story7 | B73 | 310UB46.2 | Beam | 300PLUS-300 | Steel I/Wide Flange | 166 | 307 | 59.3 | 7200 | 0.04 | 335.01
501 | Story7 | B74 | 310UB46.2 | Beam | 300PLUS-300 | Steel I/Wide Flange | 166 | 307 | 59.3 | 7200 | 0.04 | 335.01
502 | Story7 | B75 | 250UB37.3 | Beam | 300PLUS-300 | Steel I/Wide Flange | 146 | 256 | 47.5 | 7200 | 0.03 | 268.35
503 | Story7 | B76 | 250UB37.3 | Beam | 300PLUS-300 | Steel I/Wide Flange | 146 | 256 | 47.5 | 7200 | 0.03 | 268.35
504 | Story7 | B77 | 310UB46.2 | Beam | 300PLUS-300 | Steel I/Wide Flange | 166 | 307 | 59.3 | 7200 | 0.04 | 335.01
505 | Story7 | B78 | 310UB46.2 | Beam | 300PLUS-300 | Steel I/Wide Flange | 166 | 307 | 59.3 | 7200 | 0.04 | 335.01
506 | Story7 | B79 | 310UB46.2 | Beam | 300PLUS-300 | Steel I/Wide Flange | 166 | 307 | 59.3 | 7200 | 0.04 | 335.01
507 | Story7 | B80 | 310UB46.2 | Beam | 300PLUS-300 | Steel I/Wide Flange | 166 | 307 | 59.3 | 7200 | 0.04 | 335.01
508 | Story7 | B81 | 310UB46.2 | Beam | 300PLUS-300 | Steel I/Wide Flange | 166 | 307 | 59.3 | 7200 | 0.04 | 335.01
509 | Story7 | B82 | 310UB46.2 | Beam | 300PLUS-300 | Steel I/Wide Flange | 166 | 307 | 59.3 | 7200 | 0.04 | 335.01
510 | Story7 | B83 | 310UB46.2 | Beam | 300PLUS-300 | Steel I/Wide Flange | 166 | 307 | 59.3 | 7200 | 0.04 | 335.01
511 | Story7 | B84 | 310UB46.2 | Beam | 300PLUS-300 | Steel I/Wide Flange | 166 | 307 | 59.3 | 7200 | 0.04 | 335.01
512 | Story7 | B85 | 310UB46.2 | Beam | 300PLUS-300 | Steel I/Wide Flange | 166 | 307 | 59.3 | 7200 | 0.04 | 335.01
513 | Story7 | B86 | 310UB46.2 | Beam | 300PLUS-300 | Steel I/Wide Flange | 166 | 307 | 59.3 | 7200 | 0.04 | 335.01
514 | Story7 | B87 | 310UB46.2 | Beam | 300PLUS-300 | Steel I/Wide Flange | 166 | 307 | 59.3 | 7200 | 0.04 | 335.01
515 | Story7 | B88 | 310UB46.2 | Beam | 300PLUS-300 | Steel I/Wide Flange | 166 | 307 | 59.3 | 7200 | 0.04 | 335.01
516 | Story7 | B89 | 310UB46.2 | Beam | 300PLUS-300 | Steel I/Wide Flange | 166 | 307 | 59.3 | 7200 | 0.04 | 335.01
517 | Story7 | B90 | 250UB37.3 | Beam | 300PLUS-300 | Steel I/Wide Flange | 146 | 256 | 47.5 | 7200 | 0.03 | 268.35
518 | Story7 | B91 | 250UB37.3 | Beam | 300PLUS-300 | Steel I/Wide Flange | 146 | 256 | 47.5 | 7200 | 0.03 | 268.35
519 | Story7 | B92 | 310UB46.2 | Beam | 300PLUS-300 | Steel I/Wide Flange | 166 | 307 | 59.3 | 7200 | 0.04 | 335.01
520 | Story7 | B93 | 310UB46.2 | Beam | 300PLUS-300 | Steel I/Wide Flange | 166 | 307 | 59.3 | 7200 | 0.04 | 335.01
521 | Story7 | B94 | 310UB46.2 | Beam | 300PLUS-300 | Steel I/Wide Flange | 166 | 307 | 59.3 | 7200 | 0.04 | 335.01
522 | Story7 | B95 | 310UB46.2 | Beam | 300PLUS-300 | Steel I/Wide Flange | 166 | 307 | 59.3 | 7200 | 0.04 | 335.01
523 | Story7 | B96 | 310UB46.2 | Beam | 300PLUS-300 | Steel I/Wide Flange | 166 | 307 | 59.3 | 7200 | 0.04 | 335.01
524 | Story7 | B97 | 310UB46.2 | Beam | 300PLUS-300 | Steel I/Wide Flange | 166 | 307 | 59.3 | 7200 | 0.04 | 335.01
525 | Story7 | B98 | 310UB46.2 | Beam | 300PLUS-300 | Steel I/Wide Flange | 166 | 307 | 59.3 | 7200 | 0.04 | 335.01
526 | Story7 | B99 | 310UB46.2 | Beam | 300PLUS-300 | Steel I/Wide Flange | 166 | 307 | 59.3 | 7200 | 0.04 | 335.01
527 | Story7 | B100 | 310UB46.2 | Beam | 300PLUS-300 | Steel I/Wide Flange | 166 | 307 | 59.3 | 7200 | 0.04 | 335.01
528 | Story7 | B101 | 310UB46.2 | Beam | 300PLUS-300 | Steel I/Wide Flange | 166 | 307 | 59.3 | 7200 | 0.04 | 335.01
529 | Story7 | B102 | 310UB46.2 | Beam | 300PLUS-300 | Steel I/Wide Flange | 166 | 307 | 59.3 | 7200 | 0.04 | 335.01
530 | Story7 | B103 | 310UB46.2 | Beam | 300PLUS-300 | Steel I/Wide Flange | 166 | 307 | 59.3 | 7200 | 0.04 | 335.01
531 | Story7 | B104 | 310UB46.2 | Beam | 300PLUS-300 | Steel I/Wide Flange | 166 | 307 | 59.3 | 7200 | 0.04 | 335.01
532 | Story7 | B105 | 250UB37.3 | Beam | 300PLUS-300 | Steel I/Wide Flange | 146 | 256 | 47.5 | 7200 | 0.03 | 268.35
533 | Story7 | B106 | 250UB37.3 | Beam | 300PLUS-300 | Steel I/Wide Flange | 146 | 256 | 47.5 | 7200 | 0.03 | 268.35
534 | Story7 | B107 | 250UB37.3 | Beam | 300PLUS-300 | Steel I/Wide Flange | 146 | 256 | 47.5 | 7200 | 0.03 | 268.35
535 | Story7 | B108 | 250UB37.3 | Beam | 300PLUS-300 | Steel I/Wide Flange | 146 | 256 | 47.5 | 7200 | 0.03 | 268.35
536 | Story7 | B109 | 250UB37.3 | Beam | 300PLUS-300 | Steel I/Wide Flange | 146 | 256 | 47.5 | 7200 | 0.03 | 268.35
537 | Story7 | B110 | 250UB37.3 | Beam | 300PLUS-300 | Steel I/Wide Flange | 146 | 256 | 47.5 | 7200 | 0.03 | 268.35
538 | Story7 | B111 | 250UB37.3 | Beam | 300PLUS-300 | Steel I/Wide Flange | 146 | 256 | 47.5 | 7200 | 0.03 | 268.35
539 | Story7 | B112 | 250UB37.3 | Beam | 300PLUS-300 | Steel I/Wide Flange | 146 | 256 | 47.5 | 7200 | 0.03 | 268.35
540 | Story6 | B1 | 250UB37.3 | Beam | 300PLUS-300 | Steel I/Wide Flange | 146 | 256 | 47.5 | 7200 | 0.03 | 268.35
541 | Story6 | B2 | 250UB37.3 | Beam | 300PLUS-300 | Steel I/Wide Flange | 146 | 256 | 47.5 | 7200 | 0.03 | 268.35
542 | Story6 | B3 | 310UB46.2 | Beam | 300PLUS-300 | Steel I/Wide Flange | 166 | 307 | 59.3 | 7200 | 0.04 | 335.01
543 | Story6 | B4 | 250UB37.3 | Beam | 300PLUS-300 | Steel I/Wide Flange | 146 | 256 | 47.5 | 7200 | 0.03 | 268.35
544 | Story6 | B5 | 310UB46.2 | Beam | 300PLUS-300 | Steel I/Wide Flange | 166 | 307 | 59.3 | 7200 | 0.04 | 335.01
545 | Story6 | B6 | 250UB37.3 | Beam | 300PLUS-300 | Steel I/Wide Flange | 146 | 256 | 47.5 | 7200 | 0.03 | 268.35
546 | Story6 | B7 | 310UB46.2 | Beam | 300PLUS-300 | Steel I/Wide Flange | 166 | 307 | 59.3 | 7200 | 0.04 | 335.01
547 | Story6 | B8 | 250UB37.3 | Beam | 300PLUS-300 | Steel I/Wide Flange | 146 | 256 | 47.5 | 7200 | 0.03 | 268.35
548 | Story6 | B9 | 310UB46.2 | Beam | 300PLUS-300 | Steel I/Wide Flange | 166 | 307 | 59.3 | 7200 | 0.04 | 335.01
549 | Story6 | B10 | 250UB37.3 | Beam | 300PLUS-300 | Steel I/Wide Flange | 146 | 256 | 47.5 | 7200 | 0.03 | 268.35
550 | Story6 | B11 | 310UB46.2 | Beam | 300PLUS-300 | Steel I/Wide Flange | 166 | 307 | 59.3 | 7200 | 0.04 | 335.01
551 | Story6 | B12 | 250UB37.3 | Beam | 300PLUS-300 | Steel I/Wide Flange | 146 | 256 | 47.5 | 7200 | 0.03 | 268.35
552 | Story6 | B13 | 310UB46.2 | Beam | 300PLUS-300 | Steel I/Wide Flange | 166 | 307 | 59.3 | 7200 | 0.04 | 335.01
553 | Story6 | B14 | 250UB37.3 | Beam | 300PLUS-300 | Steel I/Wide Flange | 146 | 256 | 47.5 | 7200 | 0.03 | 268.35
554 | Story6 | B15 | 250UB37.3 | Beam | 300PLUS-300 | Steel I/Wide Flange | 146 | 256 | 47.5 | 7200 | 0.03 | 268.35
555 | Story6 | B16 | 250UB37.3 | Beam | 300PLUS-300 | Steel I/Wide Flange | 146 | 256 | 47.5 | 7200 | 0.03 | 268.35
556 | Story6 | B17 | 310UB46.2 | Beam | 300PLUS-300 | Steel I/Wide Flange | 166 | 307 | 59.3 | 7200 | 0.04 | 335.01
557 | Story6 | B18 | 310UB46.2 | Beam | 300PLUS-300 | Steel I/Wide Flange | 166 | 307 | 59.3 | 7200 | 0.04 | 335.01
558 | Story6 | B19 | 310UB46.2 | Beam | 300PLUS-300 | Steel I/Wide Flange | 166 | 307 | 59.3 | 7200 | 0.04 | 335.01
559 | Story6 | B20 | 310UB46.2 | Beam | 300PLUS-300 | Steel I/Wide Flange | 166 | 307 | 59.3 | 7200 | 0.04 | 335.01
560 | Story6 | B21 | 310UB46.2 | Beam | 300PLUS-300 | Steel I/Wide Flange | 166 | 307 | 59.3 | 7200 | 0.04 | 335.01
561 | Story6 | B22 | 310UB46.2 | Beam | 300PLUS-300 | Steel I/Wide Flange | 166 | 307 | 59.3 | 7200 | 0.04 | 335.01
562 | Story6 | B23 | 310UB46.2 | Beam | 300PLUS-300 | Steel I/Wide Flange | 166 | 307 | 59.3 | 7200 | 0.04 | 335.01
563 | Story6 | B24 | 310UB46.2 | Beam | 300PLUS-300 | Steel I/Wide Flange | 166 | 307 | 59.3 | 7200 | 0.04 | 335.01
564 | Story6 | B25 | 310UB46.2 | Beam | 300PLUS-300 | Steel I/Wide Flange | 166 | 307 | 59.3 | 7200 | 0.04 | 335.01
565 | Story6 | B26 | 310UB46.2 | Beam | 300PLUS-300 | Steel I/Wide Flange | 166 | 307 | 59.3 | 7200 | 0.04 | 335.01
566 | Story6 | B27 | 310UB46.2 | Beam | 300PLUS-300 | Steel I/Wide Flange | 166 | 307 | 59.3 | 7200 | 0.04 | 335.01
567 | Story6 | B28 | 310UB46.2 | Beam | 300PLUS-300 | Steel I/Wide Flange | 166 | 307 | 59.3 | 7200 | 0.04 | 335.01
568 | Story6 | B29 | 310UB46.2 | Beam | 300PLUS-300 | Steel I/Wide Flange | 166 | 307 | 59.3 | 7200 | 0.04 | 335.01
569 | Story6 | B30 | 250UB37.3 | Beam | 300PLUS-300 | Steel I/Wide Flange | 146 | 256 | 47.5 | 7200 | 0.03 | 268.35
570 | Story6 | B31 | 250UB37.3 | Beam | 300PLUS-300 | Steel I/Wide Flange | 146 | 256 | 47.5 | 7200 | 0.03 | 268.35
571 | Story6 | B32 | 310UB46.2 | Beam | 300PLUS-300 | Steel I/Wide Flange | 166 | 307 | 59.3 | 7200 | 0.04 | 335.01
572 | Story6 | B33 | 310UB46.2 | Beam | 300PLUS-300 | Steel I/Wide Flange | 166 | 307 | 59.3 | 7200 | 0.04 | 335.01
573 | Story6 | B34 | 310UB46.2 | Beam | 300PLUS-300 | Steel I/Wide Flange | 166 | 307 | 59.3 | 7200 | 0.04 | 335.01
574 | Story6 | B35 | 310UB46.2 | Beam | 300PLUS-300 | Steel I/Wide Flange | 166 | 307 | 59.3 | 7200 | 0.04 | 335.01
575 | Story6 | B36 | 310UB46.2 | Beam | 300PLUS-300 | Steel I/Wide Flange | 166 | 307 | 59.3 | 7200 | 0.04 | 335.01
576 | Story6 | B37 | 310UB46.2 | Beam | 300PLUS-300 | Steel I/Wide Flange | 166 | 307 | 59.3 | 7200 | 0.04 | 335.01
577 | Story6 | B38 | 310UB46.2 | Beam | 300PLUS-300 | Steel I/Wide Flange | 166 | 307 | 59.3 | 7200 | 0.04 | 335.01
578 | Story6 | B39 | 310UB46.2 | Beam | 300PLUS-300 | Steel I/Wide Flange | 166 | 307 | 59.3 | 7200 | 0.04 | 335.01
579 | Story6 | B40 | 310UB46.2 | Beam | 300PLUS-300 | Steel I/Wide Flange | 166 | 307 | 59.3 | 7200 | 0.04 | 335.01
580 | Story6 | B41 | 310UB46.2 | Beam | 300PLUS-300 | Steel I/Wide Flange | 166 | 307 | 59.3 | 7200 | 0.04 | 335.01
581 | Story6 | B42 | 310UB46.2 | Beam | 300PLUS-300 | Steel I/Wide Flange | 166 | 307 | 59.3 | 7200 | 0.04 | 335.01
582 | Story6 | B43 | 310UB46.2 | Beam | 300PLUS-300 | Steel I/Wide Flange | 166 | 307 | 59.3 | 7200 | 0.04 | 335.01
583 | Story6 | B44 | 310UB46.2 | Beam | 300PLUS-300 | Steel I/Wide Flange | 166 | 307 | 59.3 | 7200 | 0.04 | 335.01
584 | Story6 | B45 | 250UB37.3 | Beam | 300PLUS-300 | Steel I/Wide Flange | 146 | 256 | 47.5 | 7200 | 0.03 | 268.35
585 | Story6 | B46 | 250UB37.3 | Beam | 300PLUS-300 | Steel I/Wide Flange | 146 | 256 | 47.5 | 7200 | 0.03 | 268.35
586 | Story6 | B47 | 310UB46.2 | Beam | 300PLUS-300 | Steel I/Wide Flange | 166 | 307 | 59.3 | 7200 | 0.04 | 335.01
587 | Story6 | B48 | 310UB46.2 | Beam | 300PLUS-300 | Steel I/Wide Flange | 166 | 307 | 59.3 | 7200 | 0.04 | 335.01
588 | Story6 | B49 | 310UB46.2 | Beam | 300PLUS-300 | Steel I/Wide Flange | 166 | 307 | 59.3 | 7200 | 0.04 | 335.01
589 | Story6 | B50 | 310UB46.2 | Beam | 300PLUS-300 | Steel I/Wide Flange | 166 | 307 | 59.3 | 7200 | 0.04 | 335.01
590 | Story6 | B51 | 310UB46.2 | Beam | 300PLUS-300 | Steel I/Wide Flange | 166 | 307 | 59.3 | 7200 | 0.04 | 335.01
591 | Story6 | B55 | 310UB46.2 | Beam | 300PLUS-300 | Steel I/Wide Flange | 166 | 307 | 59.3 | 7200 | 0.04 | 335.01
592 | Story6 | B56 | 310UB46.2 | Beam | 300PLUS-300 | Steel I/Wide Flange | 166 | 307 | 59.3 | 7200 | 0.04 | 335.01
593 | Story6 | B57 | 310UB46.2 | Beam | 300PLUS-300 | Steel I/Wide Flange | 166 | 307 | 59.3 | 7200 | 0.04 | 335.01
594 | Story6 | B58 | 310UB46.2 | Beam | 300PLUS-300 | Steel I/Wide Flange | 166 | 307 | 59.3 | 7200 | 0.04 | 335.01
595 | Story6 | B59 | 310UB46.2 | Beam | 300PLUS-300 | Steel I/Wide Flange | 166 | 307 | 59.3 | 7200 | 0.04 | 335.01
596 | Story6 | B60 | 250UB37.3 | Beam | 300PLUS-300 | Steel I/Wide Flange | 146 | 256 | 47.5 | 7200 | 0.03 | 268.35
597 | Story6 | B61 | 250UB37.3 | Beam | 300PLUS-300 | Steel I/Wide Flange | 146 | 256 | 47.5 | 7200 | 0.03 | 268.35
598 | Story6 | B62 | 310UB46.2 | Beam | 300PLUS-300 | Steel I/Wide Flange | 166 | 307 | 59.3 | 7200 | 0.04 | 335.01
599 | Story6 | B63 | 310UB46.2 | Beam | 300PLUS-300 | Steel I/Wide Flange | 166 | 307 | 59.3 | 7200 | 0.04 | 335.01
600 | Story6 | B64 | 310UB46.2 | Beam | 300PLUS-300 | Steel I/Wide Flange | 166 | 307 | 59.3 | 7200 | 0.04 | 335.01
601 | Story6 | B65 | 310UB46.2 | Beam | 300PLUS-300 | Steel I/Wide Flange | 166 | 307 | 59.3 | 7200 | 0.04 | 335.01
602 | Story6 | B66 | 310UB46.2 | Beam | 300PLUS-300 | Steel I/Wide Flange | 166 | 307 | 59.3 | 7200 | 0.04 | 335.01
603 | Story6 | B67 | 310UB46.2 | Beam | 300PLUS-300 | Steel I/Wide Flange | 166 | 307 | 59.3 | 7200 | 0.04 | 335.01
604 | Story6 | B69 | 310UB46.2 | Beam | 300PLUS-300 | Steel I/Wide Flange | 166 | 307 | 59.3 | 7200 | 0.04 | 335.01
605 | Story6 | B70 | 310UB46.2 | Beam | 300PLUS-300 | Steel I/Wide Flange | 166 | 307 | 59.3 | 7200 | 0.04 | 335.01
606 | Story6 | B71 | 310UB46.2 | Beam | 300PLUS-300 | Steel I/Wide Flange | 166 | 307 | 59.3 | 7200 | 0.04 | 335.01
607 | Story6 | B72 | 310UB46.2 | Beam | 300PLUS-300 | Steel I/Wide Flange | 166 | 307 | 59.3 | 7200 | 0.04 | 335.01
608 | Story6 | B73 | 310UB46.2 | Beam | 300PLUS-300 | Steel I/Wide Flange | 166 | 307 | 59.3 | 7200 | 0.04 | 335.01
609 | Story6 | B74 | 310UB46.2 | Beam | 300PLUS-300 | Steel I/Wide Flange | 166 | 307 | 59.3 | 7200 | 0.04 | 335.01
610 | Story6 | B75 | 250UB37.3 | Beam | 300PLUS-300 | Steel I/Wide Flange | 146 | 256 | 47.5 | 7200 | 0.03 | 268.35
611 | Story6 | B76 | 250UB37.3 | Beam | 300PLUS-300 | Steel I/Wide Flange | 146 | 256 | 47.5 | 7200 | 0.03 | 268.35
612 | Story6 | B77 | 310UB46.2 | Beam | 300PLUS-300 | Steel I/Wide Flange | 166 | 307 | 59.3 | 7200 | 0.04 | 335.01
613 | Story6 | B78 | 310UB46.2 | Beam | 300PLUS-300 | Steel I/Wide Flange | 166 | 307 | 59.3 | 7200 | 0.04 | 335.01
614 | Story6 | B79 | 310UB46.2 | Beam | 300PLUS-300 | Steel I/Wide Flange | 166 | 307 | 59.3 | 7200 | 0.04 | 335.01
615 | Story6 | B80 | 310UB46.2 | Beam | 300PLUS-300 | Steel I/Wide Flange | 166 | 307 | 59.3 | 7200 | 0.04 | 335.01
616 | Story6 | B81 | 310UB46.2 | Beam | 300PLUS-300 | Steel I/Wide Flange | 166 | 307 | 59.3 | 7200 | 0.04 | 335.01
617 | Story6 | B82 | 310UB46.2 | Beam | 300PLUS-300 | Steel I/Wide Flange | 166 | 307 | 59.3 | 7200 | 0.04 | 335.01
618 | Story6 | B83 | 310UB46.2 | Beam | 300PLUS-300 | Steel I/Wide Flange | 166 | 307 | 59.3 | 7200 | 0.04 | 335.01
619 | Story6 | B84 | 310UB46.2 | Beam | 300PLUS-300 | Steel I/Wide Flange | 166 | 307 | 59.3 | 7200 | 0.04 | 335.01
620 | Story6 | B85 | 310UB46.2 | Beam | 300PLUS-300 | Steel I/Wide Flange | 166 | 307 | 59.3 | 7200 | 0.04 | 335.01
621 | Story6 | B86 | 310UB46.2 | Beam | 300PLUS-300 | Steel I/Wide Flange | 166 | 307 | 59.3 | 7200 | 0.04 | 335.01
622 | Story6 | B87 | 310UB46.2 | Beam | 300PLUS-300 | Steel I/Wide Flange | 166 | 307 | 59.3 | 7200 | 0.04 | 335.01
623 | Story6 | B88 | 310UB46.2 | Beam | 300PLUS-300 | Steel I/Wide Flange | 166 | 307 | 59.3 | 7200 | 0.04 | 335.01
624 | Story6 | B89 | 310UB46.2 | Beam | 300PLUS-300 | Steel I/Wide Flange | 166 | 307 | 59.3 | 7200 | 0.04 | 335.01
625 | Story6 | B90 | 250UB37.3 | Beam | 300PLUS-300 | Steel I/Wide Flange | 146 | 256 | 47.5 | 7200 | 0.03 | 268.35
626 | Story6 | B91 | 250UB37.3 | Beam | 300PLUS-300 | Steel I/Wide Flange | 146 | 256 | 47.5 | 7200 | 0.03 | 268.35
627 | Story6 | B92 | 310UB46.2 | Beam | 300PLUS-300 | Steel I/Wide Flange | 166 | 307 | 59.3 | 7200 | 0.04 | 335.01
628 | Story6 | B93 | 310UB46.2 | Beam | 300PLUS-300 | Steel I/Wide Flange | 166 | 307 | 59.3 | 7200 | 0.04 | 335.01
629 | Story6 | B94 | 310UB46.2 | Beam | 300PLUS-300 | Steel I/Wide Flange | 166 | 307 | 59.3 | 7200 | 0.04 | 335.01
630 | Story6 | B95 | 310UB46.2 | Beam | 300PLUS-300 | Steel I/Wide Flange | 166 | 307 | 59.3 | 7200 | 0.04 | 335.01
631 | Story6 | B96 | 310UB46.2 | Beam | 300PLUS-300 | Steel I/Wide Flange | 166 | 307 | 59.3 | 7200 | 0.04 | 335.01
632 | Story6 | B97 | 310UB46.2 | Beam | 300PLUS-300 | Steel I/Wide Flange | 166 | 307 | 59.3 | 7200 | 0.04 | 335.01
633 | Story6 | B98 | 310UB46.2 | Beam | 300PLUS-300 | Steel I/Wide Flange | 166 | 307 | 59.3 | 7200 | 0.04 | 335.01
634 | Story6 | B99 | 310UB46.2 | Beam | 300PLUS-300 | Steel I/Wide Flange | 166 | 307 | 59.3 | 7200 | 0.04 | 335.01
635 | Story6 | B100 | 310UB46.2 | Beam | 300PLUS-300 | Steel I/Wide Flange | 166 | 307 | 59.3 | 7200 | 0.04 | 335.01
636 | Story6 | B101 | 310UB46.2 | Beam | 300PLUS-300 | Steel I/Wide Flange | 166 | 307 | 59.3 | 7200 | 0.04 | 335.01
637 | Story6 | B102 | 310UB46.2 | Beam | 300PLUS-300 | Steel I/Wide Flange | 166 | 307 | 59.3 | 7200 | 0.04 | 335.01
638 | Story6 | B103 | 310UB46.2 | Beam | 300PLUS-300 | Steel I/Wide Flange | 166 | 307 | 59.3 | 7200 | 0.04 | 335.01
639 | Story6 | B104 | 310UB46.2 | Beam | 300PLUS-300 | Steel I/Wide Flange | 166 | 307 | 59.3 | 7200 | 0.04 | 335.01
640 | Story6 | B105 | 250UB37.3 | Beam | 300PLUS-300 | Steel I/Wide Flange | 146 | 256 | 47.5 | 7200 | 0.03 | 268.35
641 | Story6 | B106 | 250UB37.3 | Beam | 300PLUS-300 | Steel I/Wide Flange | 146 | 256 | 47.5 | 7200 | 0.03 | 268.35
642 | Story6 | B107 | 250UB37.3 | Beam | 300PLUS-300 | Steel I/Wide Flange | 146 | 256 | 47.5 | 7200 | 0.03 | 268.35
643 | Story6 | B108 | 250UB37.3 | Beam | 300PLUS-300 | Steel I/Wide Flange | 146 | 256 | 47.5 | 7200 | 0.03 | 268.35
644 | Story6 | B109 | 250UB37.3 | Beam | 300PLUS-300 | Steel I/Wide Flange | 146 | 256 | 47.5 | 7200 | 0.03 | 268.35
645 | Story6 | B110 | 250UB37.3 | Beam | 300PLUS-300 | Steel I/Wide Flange | 146 | 256 | 47.5 | 7200 | 0.03 | 268.35
646 | Story6 | B111 | 250UB37.3 | Beam | 300PLUS-300 | Steel I/Wide Flange | 146 | 256 | 47.5 | 7200 | 0.03 | 268.35
647 | Story6 | B112 | 250UB37.3 | Beam | 300PLUS-300 | Steel I/Wide Flange | 146 | 256 | 47.5 | 7200 | 0.03 | 268.35
648 | Story5 | B1 | 250UB37.3 | Beam | 300PLUS-300 | Steel I/Wide Flange | 146 | 256 | 47.5 | 7200 | 0.03 | 268.35
649 | Story5 | B2 | 250UB37.3 | Beam | 300PLUS-300 | Steel I/Wide Flange | 146 | 256 | 47.5 | 7200 | 0.03 | 268.35
650 | Story5 | B3 | 310UB46.2 | Beam | 300PLUS-300 | Steel I/Wide Flange | 166 | 307 | 59.3 | 7200 | 0.04 | 335.01
651 | Story5 | B4 | 250UB37.3 | Beam | 300PLUS-300 | Steel I/Wide Flange | 146 | 256 | 47.5 | 7200 | 0.03 | 268.35
652 | Story5 | B5 | 310UB46.2 | Beam | 300PLUS-300 | Steel I/Wide Flange | 166 | 307 | 59.3 | 7200 | 0.04 | 335.01
653 | Story5 | B6 | 250UB37.3 | Beam | 300PLUS-300 | Steel I/Wide Flange | 146 | 256 | 47.5 | 7200 | 0.03 | 268.35
654 | Story5 | B7 | 310UB46.2 | Beam | 300PLUS-300 | Steel I/Wide Flange | 166 | 307 | 59.3 | 7200 | 0.04 | 335.01
655 | Story5 | B8 | 250UB37.3 | Beam | 300PLUS-300 | Steel I/Wide Flange | 146 | 256 | 47.5 | 7200 | 0.03 | 268.35
656 | Story5 | B9 | 310UB46.2 | Beam | 300PLUS-300 | Steel I/Wide Flange | 166 | 307 | 59.3 | 7200 | 0.04 | 335.01
657 | Story5 | B10 | 250UB37.3 | Beam | 300PLUS-300 | Steel I/Wide Flange | 146 | 256 | 47.5 | 7200 | 0.03 | 268.35
658 | Story5 | B11 | 310UB46.2 | Beam | 300PLUS-300 | Steel I/Wide Flange | 166 | 307 | 59.3 | 7200 | 0.04 | 335.01
659 | Story5 | B12 | 250UB37.3 | Beam | 300PLUS-300 | Steel I/Wide Flange | 146 | 256 | 47.5 | 7200 | 0.03 | 268.35
660 | Story5 | B13 | 310UB46.2 | Beam | 300PLUS-300 | Steel I/Wide Flange | 166 | 307 | 59.3 | 7200 | 0.04 | 335.01
661 | Story5 | B14 | 250UB37.3 | Beam | 300PLUS-300 | Steel I/Wide Flange | 146 | 256 | 47.5 | 7200 | 0.03 | 268.35
662 | Story5 | B15 | 250UB37.3 | Beam | 300PLUS-300 | Steel I/Wide Flange | 146 | 256 | 47.5 | 7200 | 0.03 | 268.35
663 | Story5 | B16 | 250UB37.3 | Beam | 300PLUS-300 | Steel I/Wide Flange | 146 | 256 | 47.5 | 7200 | 0.03 | 268.35
664 | Story5 | B17 | 310UB46.2 | Beam | 300PLUS-300 | Steel I/Wide Flange | 166 | 307 | 59.3 | 7200 | 0.04 | 335.01
665 | Story5 | B18 | 310UB46.2 | Beam | 300PLUS-300 | Steel I/Wide Flange | 166 | 307 | 59.3 | 7200 | 0.04 | 335.01
666 | Story5 | B19 | 310UB46.2 | Beam | 300PLUS-300 | Steel I/Wide Flange | 166 | 307 | 59.3 | 7200 | 0.04 | 335.01
667 | Story5 | B20 | 310UB46.2 | Beam | 300PLUS-300 | Steel I/Wide Flange | 166 | 307 | 59.3 | 7200 | 0.04 | 335.01
668 | Story5 | B21 | 310UB46.2 | Beam | 300PLUS-300 | Steel I/Wide Flange | 166 | 307 | 59.3 | 7200 | 0.04 | 335.01
669 | Story5 | B22 | 310UB46.2 | Beam | 300PLUS-300 | Steel I/Wide Flange | 166 | 307 | 59.3 | 7200 | 0.04 | 335.01
670 | Story5 | B23 | 310UB46.2 | Beam | 300PLUS-300 | Steel I/Wide Flange | 166 | 307 | 59.3 | 7200 | 0.04 | 335.01
671 | Story5 | B24 | 310UB46.2 | Beam | 300PLUS-300 | Steel I/Wide Flange | 166 | 307 | 59.3 | 7200 | 0.04 | 335.01
672 | Story5 | B25 | 310UB46.2 | Beam | 300PLUS-300 | Steel I/Wide Flange | 166 | 307 | 59.3 | 7200 | 0.04 | 335.01
673 | Story5 | B26 | 310UB46.2 | Beam | 300PLUS-300 | Steel I/Wide Flange | 166 | 307 | 59.3 | 7200 | 0.04 | 335.01
674 | Story5 | B27 | 310UB46.2 | Beam | 300PLUS-300 | Steel I/Wide Flange | 166 | 307 | 59.3 | 7200 | 0.04 | 335.01
675 | Story5 | B28 | 310UB46.2 | Beam | 300PLUS-300 | Steel I/Wide Flange | 166 | 307 | 59.3 | 7200 | 0.04 | 335.01
676 | Story5 | B29 | 310UB46.2 | Beam | 300PLUS-300 | Steel I/Wide Flange | 166 | 307 | 59.3 | 7200 | 0.04 | 335.01
677 | Story5 | B30 | 250UB37.3 | Beam | 300PLUS-300 | Steel I/Wide Flange | 146 | 256 | 47.5 | 7200 | 0.03 | 268.35
678 | Story5 | B31 | 250UB37.3 | Beam | 300PLUS-300 | Steel I/Wide Flange | 146 | 256 | 47.5 | 7200 | 0.03 | 268.35
679 | Story5 | B32 | 310UB46.2 | Beam | 300PLUS-300 | Steel I/Wide Flange | 166 | 307 | 59.3 | 7200 | 0.04 | 335.01
680 | Story5 | B33 | 310UB46.2 | Beam | 300PLUS-300 | Steel I/Wide Flange | 166 | 307 | 59.3 | 7200 | 0.04 | 335.01
681 | Story5 | B34 | 310UB46.2 | Beam | 300PLUS-300 | Steel I/Wide Flange | 166 | 307 | 59.3 | 7200 | 0.04 | 335.01
682 | Story5 | B35 | 310UB46.2 | Beam | 300PLUS-300 | Steel I/Wide Flange | 166 | 307 | 59.3 | 7200 | 0.04 | 335.01
683 | Story5 | B36 | 310UB46.2 | Beam | 300PLUS-300 | Steel I/Wide Flange | 166 | 307 | 59.3 | 7200 | 0.04 | 335.01
684 | Story5 | B37 | 310UB46.2 | Beam | 300PLUS-300 | Steel I/Wide Flange | 166 | 307 | 59.3 | 7200 | 0.04 | 335.01
685 | Story5 | B38 | 310UB46.2 | Beam | 300PLUS-300 | Steel I/Wide Flange | 166 | 307 | 59.3 | 7200 | 0.04 | 335.01
686 | Story5 | B39 | 310UB46.2 | Beam | 300PLUS-300 | Steel I/Wide Flange | 166 | 307 | 59.3 | 7200 | 0.04 | 335.01
687 | Story5 | B40 | 310UB46.2 | Beam | 300PLUS-300 | Steel I/Wide Flange | 166 | 307 | 59.3 | 7200 | 0.04 | 335.01
688 | Story5 | B41 | 310UB46.2 | Beam | 300PLUS-300 | Steel I/Wide Flange | 166 | 307 | 59.3 | 7200 | 0.04 | 335.01
689 | Story5 | B42 | 310UB46.2 | Beam | 300PLUS-300 | Steel I/Wide Flange | 166 | 307 | 59.3 | 7200 | 0.04 | 335.01
690 | Story5 | B43 | 310UB46.2 | Beam | 300PLUS-300 | Steel I/Wide Flange | 166 | 307 | 59.3 | 7200 | 0.04 | 335.01
691 | Story5 | B44 | 310UB46.2 | Beam | 300PLUS-300 | Steel I/Wide Flange | 166 | 307 | 59.3 | 7200 | 0.04 | 335.01
692 | Story5 | B45 | 250UB37.3 | Beam | 300PLUS-300 | Steel I/Wide Flange | 146 | 256 | 47.5 | 7200 | 0.03 | 268.35
693 | Story5 | B46 | 250UB37.3 | Beam | 300PLUS-300 | Steel I/Wide Flange | 146 | 256 | 47.5 | 7200 | 0.03 | 268.35
694 | Story5 | B47 | 310UB46.2 | Beam | 300PLUS-300 | Steel I/Wide Flange | 166 | 307 | 59.3 | 7200 | 0.04 | 335.01
695 | Story5 | B48 | 310UB46.2 | Beam | 300PLUS-300 | Steel I/Wide Flange | 166 | 307 | 59.3 | 7200 | 0.04 | 335.01
696 | Story5 | B49 | 310UB46.2 | Beam | 300PLUS-300 | Steel I/Wide Flange | 166 | 307 | 59.3 | 7200 | 0.04 | 335.01
697 | Story5 | B50 | 310UB46.2 | Beam | 300PLUS-300 | Steel I/Wide Flange | 166 | 307 | 59.3 | 7200 | 0.04 | 335.01
698 | Story5 | B51 | 310UB46.2 | Beam | 300PLUS-300 | Steel I/Wide Flange | 166 | 307 | 59.3 | 7200 | 0.04 | 335.01
699 | Story5 | B55 | 310UB46.2 | Beam | 300PLUS-300 | Steel I/Wide Flange | 166 | 307 | 59.3 | 7200 | 0.04 | 335.01
700 | Story5 | B56 | 310UB46.2 | Beam | 300PLUS-300 | Steel I/Wide Flange | 166 | 307 | 59.3 | 7200 | 0.04 | 335.01
701 | Story5 | B57 | 310UB46.2 | Beam | 300PLUS-300 | Steel I/Wide Flange | 166 | 307 | 59.3 | 7200 | 0.04 | 335.01
702 | Story5 | B58 | 310UB46.2 | Beam | 300PLUS-300 | Steel I/Wide Flange | 166 | 307 | 59.3 | 7200 | 0.04 | 335.01
703 | Story5 | B59 | 310UB46.2 | Beam | 300PLUS-300 | Steel I/Wide Flange | 166 | 307 | 59.3 | 7200 | 0.04 | 335.01
704 | Story5 | B60 | 250UB37.3 | Beam | 300PLUS-300 | Steel I/Wide Flange | 146 | 256 | 47.5 | 7200 | 0.03 | 268.35
705 | Story5 | B61 | 250UB37.3 | Beam | 300PLUS-300 | Steel I/Wide Flange | 146 | 256 | 47.5 | 7200 | 0.03 | 268.35
706 | Story5 | B62 | 310UB46.2 | Beam | 300PLUS-300 | Steel I/Wide Flange | 166 | 307 | 59.3 | 7200 | 0.04 | 335.01
707 | Story5 | B63 | 310UB46.2 | Beam | 300PLUS-300 | Steel I/Wide Flange | 166 | 307 | 59.3 | 7200 | 0.04 | 335.01
708 | Story5 | B64 | 310UB46.2 | Beam | 300PLUS-300 | Steel I/Wide Flange | 166 | 307 | 59.3 | 7200 | 0.04 | 335.01
709 | Story5 | B65 | 310UB46.2 | Beam | 300PLUS-300 | Steel I/Wide Flange | 166 | 307 | 59.3 | 7200 | 0.04 | 335.01
710 | Story5 | B66 | 310UB46.2 | Beam | 300PLUS-300 | Steel I/Wide Flange | 166 | 307 | 59.3 | 7200 | 0.04 | 335.01
711 | Story5 | B67 | 310UB46.2 | Beam | 300PLUS-300 | Steel I/Wide Flange | 166 | 307 | 59.3 | 7200 | 0.04 | 335.01
712 | Story5 | B69 | 310UB46.2 | Beam | 300PLUS-300 | Steel I/Wide Flange | 166 | 307 | 59.3 | 7200 | 0.04 | 335.01
713 | Story5 | B70 | 310UB46.2 | Beam | 300PLUS-300 | Steel I/Wide Flange | 166 | 307 | 59.3 | 7200 | 0.04 | 335.01
714 | Story5 | B71 | 310UB46.2 | Beam | 300PLUS-300 | Steel I/Wide Flange | 166 | 307 | 59.3 | 7200 | 0.04 | 335.01
715 | Story5 | B72 | 310UB46.2 | Beam | 300PLUS-300 | Steel I/Wide Flange | 166 | 307 | 59.3 | 7200 | 0.04 | 335.01
716 | Story5 | B73 | 310UB46.2 | Beam | 300PLUS-300 | Steel I/Wide Flange | 166 | 307 | 59.3 | 7200 | 0.04 | 335.01
717 | Story5 | B74 | 310UB46.2 | Beam | 300PLUS-300 | Steel I/Wide Flange | 166 | 307 | 59.3 | 7200 | 0.04 | 335.01
718 | Story5 | B75 | 250UB37.3 | Beam | 300PLUS-300 | Steel I/Wide Flange | 146 | 256 | 47.5 | 7200 | 0.03 | 268.35
719 | Story5 | B76 | 250UB37.3 | Beam | 300PLUS-300 | Steel I/Wide Flange | 146 | 256 | 47.5 | 7200 | 0.03 | 268.35
720 | Story5 | B77 | 310UB46.2 | Beam | 300PLUS-300 | Steel I/Wide Flange | 166 | 307 | 59.3 | 7200 | 0.04 | 335.01
721 | Story5 | B78 | 310UB46.2 | Beam | 300PLUS-300 | Steel I/Wide Flange | 166 | 307 | 59.3 | 7200 | 0.04 | 335.01
722 | Story5 | B79 | 310UB46.2 | Beam | 300PLUS-300 | Steel I/Wide Flange | 166 | 307 | 59.3 | 7200 | 0.04 | 335.01
723 | Story5 | B80 | 310UB46.2 | Beam | 300PLUS-300 | Steel I/Wide Flange | 166 | 307 | 59.3 | 7200 | 0.04 | 335.01
724 | Story5 | B81 | 310UB46.2 | Beam | 300PLUS-300 | Steel I/Wide Flange | 166 | 307 | 59.3 | 7200 | 0.04 | 335.01
725 | Story5 | B82 | 310UB46.2 | Beam | 300PLUS-300 | Steel I/Wide Flange | 166 | 307 | 59.3 | 7200 | 0.04 | 335.01
726 | Story5 | B83 | 310UB46.2 | Beam | 300PLUS-300 | Steel I/Wide Flange | 166 | 307 | 59.3 | 7200 | 0.04 | 335.01
727 | Story5 | B84 | 310UB46.2 | Beam | 300PLUS-300 | Steel I/Wide Flange | 166 | 307 | 59.3 | 7200 | 0.04 | 335.01
728 | Story5 | B85 | 310UB46.2 | Beam | 300PLUS-300 | Steel I/Wide Flange | 166 | 307 | 59.3 | 7200 | 0.04 | 335.01
729 | Story5 | B86 | 310UB46.2 | Beam | 300PLUS-300 | Steel I/Wide Flange | 166 | 307 | 59.3 | 7200 | 0.04 | 335.01
730 | Story5 | B87 | 310UB46.2 | Beam | 300PLUS-300 | Steel I/Wide Flange | 166 | 307 | 59.3 | 7200 | 0.04 | 335.01
731 | Story5 | B88 | 310UB46.2 | Beam | 300PLUS-300 | Steel I/Wide Flange | 166 | 307 | 59.3 | 7200 | 0.04 | 335.01
732 | Story5 | B89 | 310UB46.2 | Beam | 300PLUS-300 | Steel I/Wide Flange | 166 | 307 | 59.3 | 7200 | 0.04 | 335.01
733 | Story5 | B90 | 250UB37.3 | Beam | 300PLUS-300 | Steel I/Wide Flange | 146 | 256 | 47.5 | 7200 | 0.03 | 268.35
734 | Story5 | B91 | 250UB37.3 | Beam | 300PLUS-300 | Steel I/Wide Flange | 146 | 256 | 47.5 | 7200 | 0.03 | 268.35
735 | Story5 | B92 | 310UB46.2 | Beam | 300PLUS-300 | Steel I/Wide Flange | 166 | 307 | 59.3 | 7200 | 0.04 | 335.01
736 | Story5 | B93 | 310UB46.2 | Beam | 300PLUS-300 | Steel I/Wide Flange | 166 | 307 | 59.3 | 7200 | 0.04 | 335.01
737 | Story5 | B94 | 310UB46.2 | Beam | 300PLUS-300 | Steel I/Wide Flange | 166 | 307 | 59.3 | 7200 | 0.04 | 335.01
738 | Story5 | B95 | 310UB46.2 | Beam | 300PLUS-300 | Steel I/Wide Flange | 166 | 307 | 59.3 | 7200 | 0.04 | 335.01
739 | Story5 | B96 | 310UB46.2 | Beam | 300PLUS-300 | Steel I/Wide Flange | 166 | 307 | 59.3 | 7200 | 0.04 | 335.01
740 | Story5 | B97 | 310UB46.2 | Beam | 300PLUS-300 | Steel I/Wide Flange | 166 | 307 | 59.3 | 7200 | 0.04 | 335.01
741 | Story5 | B98 | 310UB46.2 | Beam | 300PLUS-300 | Steel I/Wide Flange | 166 | 307 | 59.3 | 7200 | 0.04 | 335.01
742 | Story5 | B99 | 310UB46.2 | Beam | 300PLUS-300 | Steel I/Wide Flange | 166 | 307 | 59.3 | 7200 | 0.04 | 335.01
743 | Story5 | B100 | 310UB46.2 | Beam | 300PLUS-300 | Steel I/Wide Flange | 166 | 307 | 59.3 | 7200 | 0.04 | 335.01
744 | Story5 | B101 | 310UB46.2 | Beam | 300PLUS-300 | Steel I/Wide Flange | 166 | 307 | 59.3 | 7200 | 0.04 | 335.01
745 | Story5 | B102 | 310UB46.2 | Beam | 300PLUS-300 | Steel I/Wide Flange | 166 | 307 | 59.3 | 7200 | 0.04 | 335.01
746 | Story5 | B103 | 310UB46.2 | Beam | 300PLUS-300 | Steel I/Wide Flange | 166 | 307 | 59.3 | 7200 | 0.04 | 335.01
747 | Story5 | B104 | 310UB46.2 | Beam | 300PLUS-300 | Steel I/Wide Flange | 166 | 307 | 59.3 | 7200 | 0.04 | 335.01
748 | Story5 | B105 | 250UB37.3 | Beam | 300PLUS-300 | Steel I/Wide Flange | 146 | 256 | 47.5 | 7200 | 0.03 | 268.35
749 | Story5 | B106 | 250UB37.3 | Beam | 300PLUS-300 | Steel I/Wide Flange | 146 | 256 | 47.5 | 7200 | 0.03 | 268.35
750 | Story5 | B107 | 250UB37.3 | Beam | 300PLUS-300 | Steel I/Wide Flange | 146 | 256 | 47.5 | 7200 | 0.03 | 268.35
751 | Story5 | B108 | 250UB37.3 | Beam | 300PLUS-300 | Steel I/Wide Flange | 146 | 256 | 47.5 | 7200 | 0.03 | 268.35
752 | Story5 | B109 | 250UB37.3 | Beam | 300PLUS-300 | Steel I/Wide Flange | 146 | 256 | 47.5 | 7200 | 0.03 | 268.35
753 | Story5 | B110 | 250UB37.3 | Beam | 300PLUS-300 | Steel I/Wide Flange | 146 | 256 | 47.5 | 7200 | 0.03 | 268.35
754 | Story5 | B111 | 250UB37.3 | Beam | 300PLUS-300 | Steel I/Wide Flange | 146 | 256 | 47.5 | 7200 | 0.03 | 268.35
755 | Story5 | B112 | 250UB37.3 | Beam | 300PLUS-300 | Steel I/Wide Flange | 146 | 256 | 47.5 | 7200 | 0.03 | 268.35
756 | Story4 | B1 | 250UB37.3 | Beam | 300PLUS-300 | Steel I/Wide Flange | 146 | 256 | 47.5 | 7200 | 0.03 | 268.35
757 | Story4 | B2 | 250UB37.3 | Beam | 300PLUS-300 | Steel I/Wide Flange | 146 | 256 | 47.5 | 7200 | 0.03 | 268.35
758 | Story4 | B3 | 310UB46.2 | Beam | 300PLUS-300 | Steel I/Wide Flange | 166 | 307 | 59.3 | 7200 | 0.04 | 335.01
759 | Story4 | B4 | 250UB37.3 | Beam | 300PLUS-300 | Steel I/Wide Flange | 146 | 256 | 47.5 | 7200 | 0.03 | 268.35
760 | Story4 | B5 | 310UB46.2 | Beam | 300PLUS-300 | Steel I/Wide Flange | 166 | 307 | 59.3 | 7200 | 0.04 | 335.01
761 | Story4 | B6 | 250UB37.3 | Beam | 300PLUS-300 | Steel I/Wide Flange | 146 | 256 | 47.5 | 7200 | 0.03 | 268.35
762 | Story4 | B7 | 310UB46.2 | Beam | 300PLUS-300 | Steel I/Wide Flange | 166 | 307 | 59.3 | 7200 | 0.04 | 335.01
763 | Story4 | B8 | 250UB37.3 | Beam | 300PLUS-300 | Steel I/Wide Flange | 146 | 256 | 47.5 | 7200 | 0.03 | 268.35
764 | Story4 | B9 | 310UB46.2 | Beam | 300PLUS-300 | Steel I/Wide Flange | 166 | 307 | 59.3 | 7200 | 0.04 | 335.01
765 | Story4 | B10 | 250UB37.3 | Beam | 300PLUS-300 | Steel I/Wide Flange | 146 | 256 | 47.5 | 7200 | 0.03 | 268.35
766 | Story4 | B11 | 310UB46.2 | Beam | 300PLUS-300 | Steel I/Wide Flange | 166 | 307 | 59.3 | 7200 | 0.04 | 335.01
767 | Story4 | B12 | 250UB37.3 | Beam | 300PLUS-300 | Steel I/Wide Flange | 146 | 256 | 47.5 | 7200 | 0.03 | 268.35
768 | Story4 | B13 | 310UB46.2 | Beam | 300PLUS-300 | Steel I/Wide Flange | 166 | 307 | 59.3 | 7200 | 0.04 | 335.01
769 | Story4 | B14 | 250UB37.3 | Beam | 300PLUS-300 | Steel I/Wide Flange | 146 | 256 | 47.5 | 7200 | 0.03 | 268.35
770 | Story4 | B15 | 250UB37.3 | Beam | 300PLUS-300 | Steel I/Wide Flange | 146 | 256 | 47.5 | 7200 | 0.03 | 268.35
771 | Story4 | B16 | 250UB37.3 | Beam | 300PLUS-300 | Steel I/Wide Flange | 146 | 256 | 47.5 | 7200 | 0.03 | 268.35
772 | Story4 | B17 | 310UB46.2 | Beam | 300PLUS-300 | Steel I/Wide Flange | 166 | 307 | 59.3 | 7200 | 0.04 | 335.01
773 | Story4 | B18 | 310UB46.2 | Beam | 300PLUS-300 | Steel I/Wide Flange | 166 | 307 | 59.3 | 7200 | 0.04 | 335.01
774 | Story4 | B19 | 310UB46.2 | Beam | 300PLUS-300 | Steel I/Wide Flange | 166 | 307 | 59.3 | 7200 | 0.04 | 335.01
775 | Story4 | B20 | 310UB46.2 | Beam | 300PLUS-300 | Steel I/Wide Flange | 166 | 307 | 59.3 | 7200 | 0.04 | 335.01
776 | Story4 | B21 | 310UB46.2 | Beam | 300PLUS-300 | Steel I/Wide Flange | 166 | 307 | 59.3 | 7200 | 0.04 | 335.01
777 | Story4 | B22 | 310UB46.2 | Beam | 300PLUS-300 | Steel I/Wide Flange | 166 | 307 | 59.3 | 7200 | 0.04 | 335.01
778 | Story4 | B23 | 310UB46.2 | Beam | 300PLUS-300 | Steel I/Wide Flange | 166 | 307 | 59.3 | 7200 | 0.04 | 335.01
779 | Story4 | B24 | 310UB46.2 | Beam | 300PLUS-300 | Steel I/Wide Flange | 166 | 307 | 59.3 | 7200 | 0.04 | 335.01
780 | Story4 | B25 | 310UB46.2 | Beam | 300PLUS-300 | Steel I/Wide Flange | 166 | 307 | 59.3 | 7200 | 0.04 | 335.01
781 | Story4 | B26 | 310UB46.2 | Beam | 300PLUS-300 | Steel I/Wide Flange | 166 | 307 | 59.3 | 7200 | 0.04 | 335.01
782 | Story4 | B27 | 310UB46.2 | Beam | 300PLUS-300 | Steel I/Wide Flange | 166 | 307 | 59.3 | 7200 | 0.04 | 335.01
783 | Story4 | B28 | 310UB46.2 | Beam | 300PLUS-300 | Steel I/Wide Flange | 166 | 307 | 59.3 | 7200 | 0.04 | 335.01
784 | Story4 | B29 | 310UB46.2 | Beam | 300PLUS-300 | Steel I/Wide Flange | 166 | 307 | 59.3 | 7200 | 0.04 | 335.01
785 | Story4 | B30 | 250UB37.3 | Beam | 300PLUS-300 | Steel I/Wide Flange | 146 | 256 | 47.5 | 7200 | 0.03 | 268.35
786 | Story4 | B31 | 250UB37.3 | Beam | 300PLUS-300 | Steel I/Wide Flange | 146 | 256 | 47.5 | 7200 | 0.03 | 268.35
787 | Story4 | B32 | 310UB46.2 | Beam | 300PLUS-300 | Steel I/Wide Flange | 166 | 307 | 59.3 | 7200 | 0.04 | 335.01
788 | Story4 | B33 | 310UB46.2 | Beam | 300PLUS-300 | Steel I/Wide Flange | 166 | 307 | 59.3 | 7200 | 0.04 | 335.01
789 | Story4 | B34 | 310UB46.2 | Beam | 300PLUS-300 | Steel I/Wide Flange | 166 | 307 | 59.3 | 7200 | 0.04 | 335.01
790 | Story4 | B35 | 310UB46.2 | Beam | 300PLUS-300 | Steel I/Wide Flange | 166 | 307 | 59.3 | 7200 | 0.04 | 335.01
791 | Story4 | B36 | 310UB46.2 | Beam | 300PLUS-300 | Steel I/Wide Flange | 166 | 307 | 59.3 | 7200 | 0.04 | 335.01
792 | Story4 | B37 | 310UB46.2 | Beam | 300PLUS-300 | Steel I/Wide Flange | 166 | 307 | 59.3 | 7200 | 0.04 | 335.01
793 | Story4 | B38 | 310UB46.2 | Beam | 300PLUS-300 | Steel I/Wide Flange | 166 | 307 | 59.3 | 7200 | 0.04 | 335.01
794 | Story4 | B39 | 310UB46.2 | Beam | 300PLUS-300 | Steel I/Wide Flange | 166 | 307 | 59.3 | 7200 | 0.04 | 335.01
795 | Story4 | B40 | 310UB46.2 | Beam | 300PLUS-300 | Steel I/Wide Flange | 166 | 307 | 59.3 | 7200 | 0.04 | 335.01
796 | Story4 | B41 | 310UB46.2 | Beam | 300PLUS-300 | Steel I/Wide Flange | 166 | 307 | 59.3 | 7200 | 0.04 | 335.01
797 | Story4 | B42 | 310UB46.2 | Beam | 300PLUS-300 | Steel I/Wide Flange | 166 | 307 | 59.3 | 7200 | 0.04 | 335.01
798 | Story4 | B43 | 310UB46.2 | Beam | 300PLUS-300 | Steel I/Wide Flange | 166 | 307 | 59.3 | 7200 | 0.04 | 335.01
799 | Story4 | B44 | 310UB46.2 | Beam | 300PLUS-300 | Steel I/Wide Flange | 166 | 307 | 59.3 | 7200 | 0.04 | 335.01
800 | Story4 | B45 | 250UB37.3 | Beam | 300PLUS-300 | Steel I/Wide Flange | 146 | 256 | 47.5 | 7200 | 0.03 | 268.35
801 | Story4 | B46 | 250UB37.3 | Beam | 300PLUS-300 | Steel I/Wide Flange | 146 | 256 | 47.5 | 7200 | 0.03 | 268.35
802 | Story4 | B47 | 310UB46.2 | Beam | 300PLUS-300 | Steel I/Wide Flange | 166 | 307 | 59.3 | 7200 | 0.04 | 335.01
803 | Story4 | B48 | 310UB46.2 | Beam | 300PLUS-300 | Steel I/Wide Flange | 166 | 307 | 59.3 | 7200 | 0.04 | 335.01
804 | Story4 | B49 | 310UB46.2 | Beam | 300PLUS-300 | Steel I/Wide Flange | 166 | 307 | 59.3 | 7200 | 0.04 | 335.01
805 | Story4 | B50 | 310UB46.2 | Beam | 300PLUS-300 | Steel I/Wide Flange | 166 | 307 | 59.3 | 7200 | 0.04 | 335.01
806 | Story4 | B51 | 310UB46.2 | Beam | 300PLUS-300 | Steel I/Wide Flange | 166 | 307 | 59.3 | 7200 | 0.04 | 335.01
807 | Story4 | B55 | 310UB46.2 | Beam | 300PLUS-300 | Steel I/Wide Flange | 166 | 307 | 59.3 | 7200 | 0.04 | 335.01
808 | Story4 | B56 | 310UB46.2 | Beam | 300PLUS-300 | Steel I/Wide Flange | 166 | 307 | 59.3 | 7200 | 0.04 | 335.01
809 | Story4 | B57 | 310UB46.2 | Beam | 300PLUS-300 | Steel I/Wide Flange | 166 | 307 | 59.3 | 7200 | 0.04 | 335.01
810 | Story4 | B58 | 310UB46.2 | Beam | 300PLUS-300 | Steel I/Wide Flange | 166 | 307 | 59.3 | 7200 | 0.04 | 335.01
811 | Story4 | B59 | 310UB46.2 | Beam | 300PLUS-300 | Steel I/Wide Flange | 166 | 307 | 59.3 | 7200 | 0.04 | 335.01
812 | Story4 | B60 | 250UB37.3 | Beam | 300PLUS-300 | Steel I/Wide Flange | 146 | 256 | 47.5 | 7200 | 0.03 | 268.35
813 | Story4 | B61 | 250UB37.3 | Beam | 300PLUS-300 | Steel I/Wide Flange | 146 | 256 | 47.5 | 7200 | 0.03 | 268.35
814 | Story4 | B62 | 310UB46.2 | Beam | 300PLUS-300 | Steel I/Wide Flange | 166 | 307 | 59.3 | 7200 | 0.04 | 335.01
815 | Story4 | B63 | 310UB46.2 | Beam | 300PLUS-300 | Steel I/Wide Flange | 166 | 307 | 59.3 | 7200 | 0.04 | 335.01
816 | Story4 | B64 | 310UB46.2 | Beam | 300PLUS-300 | Steel I/Wide Flange | 166 | 307 | 59.3 | 7200 | 0.04 | 335.01
817 | Story4 | B65 | 310UB46.2 | Beam | 300PLUS-300 | Steel I/Wide Flange | 166 | 307 | 59.3 | 7200 | 0.04 | 335.01
818 | Story4 | B66 | 310UB46.2 | Beam | 300PLUS-300 | Steel I/Wide Flange | 166 | 307 | 59.3 | 7200 | 0.04 | 335.01
819 | Story4 | B67 | 310UB46.2 | Beam | 300PLUS-300 | Steel I/Wide Flange | 166 | 307 | 59.3 | 7200 | 0.04 | 335.01
820 | Story4 | B69 | 310UB46.2 | Beam | 300PLUS-300 | Steel I/Wide Flange | 166 | 307 | 59.3 | 7200 | 0.04 | 335.01
821 | Story4 | B70 | 310UB46.2 | Beam | 300PLUS-300 | Steel I/Wide Flange | 166 | 307 | 59.3 | 7200 | 0.04 | 335.01
822 | Story4 | B71 | 310UB46.2 | Beam | 300PLUS-300 | Steel I/Wide Flange | 166 | 307 | 59.3 | 7200 | 0.04 | 335.01
823 | Story4 | B72 | 310UB46.2 | Beam | 300PLUS-300 | Steel I/Wide Flange | 166 | 307 | 59.3 | 7200 | 0.04 | 335.01
824 | Story4 | B73 | 310UB46.2 | Beam | 300PLUS-300 | Steel I/Wide Flange | 166 | 307 | 59.3 | 7200 | 0.04 | 335.01
825 | Story4 | B74 | 310UB46.2 | Beam | 300PLUS-300 | Steel I/Wide Flange | 166 | 307 | 59.3 | 7200 | 0.04 | 335.01
826 | Story4 | B75 | 250UB37.3 | Beam | 300PLUS-300 | Steel I/Wide Flange | 146 | 256 | 47.5 | 7200 | 0.03 | 268.35
827 | Story4 | B76 | 250UB37.3 | Beam | 300PLUS-300 | Steel I/Wide Flange | 146 | 256 | 47.5 | 7200 | 0.03 | 268.35
828 | Story4 | B77 | 310UB46.2 | Beam | 300PLUS-300 | Steel I/Wide Flange | 166 | 307 | 59.3 | 7200 | 0.04 | 335.01
829 | Story4 | B78 | 310UB46.2 | Beam | 300PLUS-300 | Steel I/Wide Flange | 166 | 307 | 59.3 | 7200 | 0.04 | 335.01
830 | Story4 | B79 | 310UB46.2 | Beam | 300PLUS-300 | Steel I/Wide Flange | 166 | 307 | 59.3 | 7200 | 0.04 | 335.01
831 | Story4 | B80 | 310UB46.2 | Beam | 300PLUS-300 | Steel I/Wide Flange | 166 | 307 | 59.3 | 7200 | 0.04 | 335.01
832 | Story4 | B81 | 310UB46.2 | Beam | 300PLUS-300 | Steel I/Wide Flange | 166 | 307 | 59.3 | 7200 | 0.04 | 335.01
833 | Story4 | B82 | 310UB46.2 | Beam | 300PLUS-300 | Steel I/Wide Flange | 166 | 307 | 59.3 | 7200 | 0.04 | 335.01
834 | Story4 | B83 | 310UB46.2 | Beam | 300PLUS-300 | Steel I/Wide Flange | 166 | 307 | 59.3 | 7200 | 0.04 | 335.01
835 | Story4 | B84 | 310UB46.2 | Beam | 300PLUS-300 | Steel I/Wide Flange | 166 | 307 | 59.3 | 7200 | 0.04 | 335.01
836 | Story4 | B85 | 310UB46.2 | Beam | 300PLUS-300 | Steel I/Wide Flange | 166 | 307 | 59.3 | 7200 | 0.04 | 335.01
837 | Story4 | B86 | 310UB46.2 | Beam | 300PLUS-300 | Steel I/Wide Flange | 166 | 307 | 59.3 | 7200 | 0.04 | 335.01
838 | Story4 | B87 | 310UB46.2 | Beam | 300PLUS-300 | Steel I/Wide Flange | 166 | 307 | 59.3 | 7200 | 0.04 | 335.01
839 | Story4 | B88 | 310UB46.2 | Beam | 300PLUS-300 | Steel I/Wide Flange | 166 | 307 | 59.3 | 7200 | 0.04 | 335.01
840 | Story4 | B89 | 310UB46.2 | Beam | 300PLUS-300 | Steel I/Wide Flange | 166 | 307 | 59.3 | 7200 | 0.04 | 335.01
841 | Story4 | B90 | 250UB37.3 | Beam | 300PLUS-300 | Steel I/Wide Flange | 146 | 256 | 47.5 | 7200 | 0.03 | 268.35
842 | Story4 | B91 | 250UB37.3 | Beam | 300PLUS-300 | Steel I/Wide Flange | 146 | 256 | 47.5 | 7200 | 0.03 | 268.35
843 | Story4 | B92 | 310UB46.2 | Beam | 300PLUS-300 | Steel I/Wide Flange | 166 | 307 | 59.3 | 7200 | 0.04 | 335.01
844 | Story4 | B93 | 310UB46.2 | Beam | 300PLUS-300 | Steel I/Wide Flange | 166 | 307 | 59.3 | 7200 | 0.04 | 335.01
845 | Story4 | B94 | 310UB46.2 | Beam | 300PLUS-300 | Steel I/Wide Flange | 166 | 307 | 59.3 | 7200 | 0.04 | 335.01
846 | Story4 | B95 | 310UB46.2 | Beam | 300PLUS-300 | Steel I/Wide Flange | 166 | 307 | 59.3 | 7200 | 0.04 | 335.01
847 | Story4 | B96 | 310UB46.2 | Beam | 300PLUS-300 | Steel I/Wide Flange | 166 | 307 | 59.3 | 7200 | 0.04 | 335.01
848 | Story4 | B97 | 310UB46.2 | Beam | 300PLUS-300 | Steel I/Wide Flange | 166 | 307 | 59.3 | 7200 | 0.04 | 335.01
849 | Story4 | B98 | 310UB46.2 | Beam | 300PLUS-300 | Steel I/Wide Flange | 166 | 307 | 59.3 | 7200 | 0.04 | 335.01
850 | Story4 | B99 | 310UB46.2 | Beam | 300PLUS-300 | Steel I/Wide Flange | 166 | 307 | 59.3 | 7200 | 0.04 | 335.01
851 | Story4 | B100 | 310UB46.2 | Beam | 300PLUS-300 | Steel I/Wide Flange | 166 | 307 | 59.3 | 7200 | 0.04 | 335.01
852 | Story4 | B101 | 310UB46.2 | Beam | 300PLUS-300 | Steel I/Wide Flange | 166 | 307 | 59.3 | 7200 | 0.04 | 335.01
853 | Story4 | B102 | 310UB46.2 | Beam | 300PLUS-300 | Steel I/Wide Flange | 166 | 307 | 59.3 | 7200 | 0.04 | 335.01
854 | Story4 | B103 | 310UB46.2 | Beam | 300PLUS-300 | Steel I/Wide Flange | 166 | 307 | 59.3 | 7200 | 0.04 | 335.01
855 | Story4 | B104 | 310UB46.2 | Beam | 300PLUS-300 | Steel I/Wide Flange | 166 | 307 | 59.3 | 7200 | 0.04 | 335.01
856 | Story4 | B105 | 250UB37.3 | Beam | 300PLUS-300 | Steel I/Wide Flange | 146 | 256 | 47.5 | 7200 | 0.03 | 268.35
857 | Story4 | B106 | 250UB37.3 | Beam | 300PLUS-300 | Steel I/Wide Flange | 146 | 256 | 47.5 | 7200 | 0.03 | 268.35
858 | Story4 | B107 | 250UB37.3 | Beam | 300PLUS-300 | Steel I/Wide Flange | 146 | 256 | 47.5 | 7200 | 0.03 | 268.35
859 | Story4 | B108 | 250UB37.3 | Beam | 300PLUS-300 | Steel I/Wide Flange | 146 | 256 | 47.5 | 7200 | 0.03 | 268.35
860 | Story4 | B109 | 250UB37.3 | Beam | 300PLUS-300 | Steel I/Wide Flange | 146 | 256 | 47.5 | 7200 | 0.03 | 268.35
861 | Story4 | B110 | 250UB37.3 | Beam | 300PLUS-300 | Steel I/Wide Flange | 146 | 256 | 47.5 | 7200 | 0.03 | 268.35
862 | Story4 | B111 | 250UB37.3 | Beam | 300PLUS-300 | Steel I/Wide Flange | 146 | 256 | 47.5 | 7200 | 0.03 | 268.35
863 | Story4 | B112 | 250UB37.3 | Beam | 300PLUS-300 | Steel I/Wide Flange | 146 | 256 | 47.5 | 7200 | 0.03 | 268.35
864 | Story3 | B1 | 250UB37.3 | Beam | 300PLUS-300 | Steel I/Wide Flange | 146 | 256 | 47.5 | 7200 | 0.03 | 268.35
865 | Story3 | B2 | 250UB37.3 | Beam | 300PLUS-300 | Steel I/Wide Flange | 146 | 256 | 47.5 | 7200 | 0.03 | 268.35
866 | Story3 | B3 | 310UB46.2 | Beam | 300PLUS-300 | Steel I/Wide Flange | 166 | 307 | 59.3 | 7200 | 0.04 | 335.01
867 | Story3 | B4 | 250UB37.3 | Beam | 300PLUS-300 | Steel I/Wide Flange | 146 | 256 | 47.5 | 7200 | 0.03 | 268.35
868 | Story3 | B5 | 310UB46.2 | Beam | 300PLUS-300 | Steel I/Wide Flange | 166 | 307 | 59.3 | 7200 | 0.04 | 335.01
869 | Story3 | B6 | 250UB37.3 | Beam | 300PLUS-300 | Steel I/Wide Flange | 146 | 256 | 47.5 | 7200 | 0.03 | 268.35
870 | Story3 | B7 | 310UB46.2 | Beam | 300PLUS-300 | Steel I/Wide Flange | 166 | 307 | 59.3 | 7200 | 0.04 | 335.01
871 | Story3 | B8 | 250UB37.3 | Beam | 300PLUS-300 | Steel I/Wide Flange | 146 | 256 | 47.5 | 7200 | 0.03 | 268.35
872 | Story3 | B9 | 310UB46.2 | Beam | 300PLUS-300 | Steel I/Wide Flange | 166 | 307 | 59.3 | 7200 | 0.04 | 335.01
873 | Story3 | B10 | 250UB37.3 | Beam | 300PLUS-300 | Steel I/Wide Flange | 146 | 256 | 47.5 | 7200 | 0.03 | 268.35
874 | Story3 | B11 | 310UB46.2 | Beam | 300PLUS-300 | Steel I/Wide Flange | 166 | 307 | 59.3 | 7200 | 0.04 | 335.01
875 | Story3 | B12 | 250UB37.3 | Beam | 300PLUS-300 | Steel I/Wide Flange | 146 | 256 | 47.5 | 7200 | 0.03 | 268.35
876 | Story3 | B13 | 310UB46.2 | Beam | 300PLUS-300 | Steel I/Wide Flange | 166 | 307 | 59.3 | 7200 | 0.04 | 335.01
877 | Story3 | B14 | 250UB37.3 | Beam | 300PLUS-300 | Steel I/Wide Flange | 146 | 256 | 47.5 | 7200 | 0.03 | 268.35
878 | Story3 | B15 | 250UB37.3 | Beam | 300PLUS-300 | Steel I/Wide Flange | 146 | 256 | 47.5 | 7200 | 0.03 | 268.35
879 | Story3 | B16 | 250UB37.3 | Beam | 300PLUS-300 | Steel I/Wide Flange | 146 | 256 | 47.5 | 7200 | 0.03 | 268.35
880 | Story3 | B17 | 310UB46.2 | Beam | 300PLUS-300 | Steel I/Wide Flange | 166 | 307 | 59.3 | 7200 | 0.04 | 335.01
881 | Story3 | B18 | 310UB46.2 | Beam | 300PLUS-300 | Steel I/Wide Flange | 166 | 307 | 59.3 | 7200 | 0.04 | 335.01
882 | Story3 | B19 | 310UB46.2 | Beam | 300PLUS-300 | Steel I/Wide Flange | 166 | 307 | 59.3 | 7200 | 0.04 | 335.01
883 | Story3 | B20 | 310UB46.2 | Beam | 300PLUS-300 | Steel I/Wide Flange | 166 | 307 | 59.3 | 7200 | 0.04 | 335.01
884 | Story3 | B21 | 310UB46.2 | Beam | 300PLUS-300 | Steel I/Wide Flange | 166 | 307 | 59.3 | 7200 | 0.04 | 335.01
885 | Story3 | B22 | 310UB46.2 | Beam | 300PLUS-300 | Steel I/Wide Flange | 166 | 307 | 59.3 | 7200 | 0.04 | 335.01
886 | Story3 | B23 | 310UB46.2 | Beam | 300PLUS-300 | Steel I/Wide Flange | 166 | 307 | 59.3 | 7200 | 0.04 | 335.01
887 | Story3 | B24 | 310UB46.2 | Beam | 300PLUS-300 | Steel I/Wide Flange | 166 | 307 | 59.3 | 7200 | 0.04 | 335.01
888 | Story3 | B25 | 310UB46.2 | Beam | 300PLUS-300 | Steel I/Wide Flange | 166 | 307 | 59.3 | 7200 | 0.04 | 335.01
889 | Story3 | B26 | 310UB46.2 | Beam | 300PLUS-300 | Steel I/Wide Flange | 166 | 307 | 59.3 | 7200 | 0.04 | 335.01
890 | Story3 | B27 | 310UB46.2 | Beam | 300PLUS-300 | Steel I/Wide Flange | 166 | 307 | 59.3 | 7200 | 0.04 | 335.01
891 | Story3 | B28 | 310UB46.2 | Beam | 300PLUS-300 | Steel I/Wide Flange | 166 | 307 | 59.3 | 7200 | 0.04 | 335.01
892 | Story3 | B29 | 310UB46.2 | Beam | 300PLUS-300 | Steel I/Wide Flange | 166 | 307 | 59.3 | 7200 | 0.04 | 335.01
893 | Story3 | B30 | 250UB37.3 | Beam | 300PLUS-300 | Steel I/Wide Flange | 146 | 256 | 47.5 | 7200 | 0.03 | 268.35
894 | Story3 | B31 | 250UB37.3 | Beam | 300PLUS-300 | Steel I/Wide Flange | 146 | 256 | 47.5 | 7200 | 0.03 | 268.35
895 | Story3 | B32 | 310UB46.2 | Beam | 300PLUS-300 | Steel I/Wide Flange | 166 | 307 | 59.3 | 7200 | 0.04 | 335.01
896 | Story3 | B33 | 310UB46.2 | Beam | 300PLUS-300 | Steel I/Wide Flange | 166 | 307 | 59.3 | 7200 | 0.04 | 335.01
897 | Story3 | B34 | 310UB46.2 | Beam | 300PLUS-300 | Steel I/Wide Flange | 166 | 307 | 59.3 | 7200 | 0.04 | 335.01
898 | Story3 | B35 | 310UB46.2 | Beam | 300PLUS-300 | Steel I/Wide Flange | 166 | 307 | 59.3 | 7200 | 0.04 | 335.01
899 | Story3 | B36 | 310UB46.2 | Beam | 300PLUS-300 | Steel I/Wide Flange | 166 | 307 | 59.3 | 7200 | 0.04 | 335.01
900 | Story3 | B37 | 310UB46.2 | Beam | 300PLUS-300 | Steel I/Wide Flange | 166 | 307 | 59.3 | 7200 | 0.04 | 335.01
901 | Story3 | B38 | 310UB46.2 | Beam | 300PLUS-300 | Steel I/Wide Flange | 166 | 307 | 59.3 | 7200 | 0.04 | 335.01
902 | Story3 | B39 | 310UB46.2 | Beam | 300PLUS-300 | Steel I/Wide Flange | 166 | 307 | 59.3 | 7200 | 0.04 | 335.01
903 | Story3 | B40 | 310UB46.2 | Beam | 300PLUS-300 | Steel I/Wide Flange | 166 | 307 | 59.3 | 7200 | 0.04 | 335.01
904 | Story3 | B41 | 310UB46.2 | Beam | 300PLUS-300 | Steel I/Wide Flange | 166 | 307 | 59.3 | 7200 | 0.04 | 335.01
905 | Story3 | B42 | 310UB46.2 | Beam | 300PLUS-300 | Steel I/Wide Flange | 166 | 307 | 59.3 | 7200 | 0.04 | 335.01
906 | Story3 | B43 | 310UB46.2 | Beam | 300PLUS-300 | Steel I/Wide Flange | 166 | 307 | 59.3 | 7200 | 0.04 | 335.01
907 | Story3 | B44 | 310UB46.2 | Beam | 300PLUS-300 | Steel I/Wide Flange | 166 | 307 | 59.3 | 7200 | 0.04 | 335.01
908 | Story3 | B45 | 250UB37.3 | Beam | 300PLUS-300 | Steel I/Wide Flange | 146 | 256 | 47.5 | 7200 | 0.03 | 268.35
909 | Story3 | B46 | 250UB37.3 | Beam | 300PLUS-300 | Steel I/Wide Flange | 146 | 256 | 47.5 | 7200 | 0.03 | 268.35
910 | Story3 | B47 | 310UB46.2 | Beam | 300PLUS-300 | Steel I/Wide Flange | 166 | 307 | 59.3 | 7200 | 0.04 | 335.01
911 | Story3 | B48 | 310UB46.2 | Beam | 300PLUS-300 | Steel I/Wide Flange | 166 | 307 | 59.3 | 7200 | 0.04 | 335.01
912 | Story3 | B49 | 310UB46.2 | Beam | 300PLUS-300 | Steel I/Wide Flange | 166 | 307 | 59.3 | 7200 | 0.04 | 335.01
913 | Story3 | B50 | 310UB46.2 | Beam | 300PLUS-300 | Steel I/Wide Flange | 166 | 307 | 59.3 | 7200 | 0.04 | 335.01
914 | Story3 | B51 | 310UB46.2 | Beam | 300PLUS-300 | Steel I/Wide Flange | 166 | 307 | 59.3 | 7200 | 0.04 | 335.01
915 | Story3 | B55 | 310UB46.2 | Beam | 300PLUS-300 | Steel I/Wide Flange | 166 | 307 | 59.3 | 7200 | 0.04 | 335.01
916 | Story3 | B56 | 310UB46.2 | Beam | 300PLUS-300 | Steel I/Wide Flange | 166 | 307 | 59.3 | 7200 | 0.04 | 335.01
917 | Story3 | B57 | 310UB46.2 | Beam | 300PLUS-300 | Steel I/Wide Flange | 166 | 307 | 59.3 | 7200 | 0.04 | 335.01
918 | Story3 | B58 | 310UB46.2 | Beam | 300PLUS-300 | Steel I/Wide Flange | 166 | 307 | 59.3 | 7200 | 0.04 | 335.01
919 | Story3 | B59 | 310UB46.2 | Beam | 300PLUS-300 | Steel I/Wide Flange | 166 | 307 | 59.3 | 7200 | 0.04 | 335.01
920 | Story3 | B60 | 250UB37.3 | Beam | 300PLUS-300 | Steel I/Wide Flange | 146 | 256 | 47.5 | 7200 | 0.03 | 268.35
921 | Story3 | B61 | 250UB37.3 | Beam | 300PLUS-300 | Steel I/Wide Flange | 146 | 256 | 47.5 | 7200 | 0.03 | 268.35
922 | Story3 | B62 | 310UB46.2 | Beam | 300PLUS-300 | Steel I/Wide Flange | 166 | 307 | 59.3 | 7200 | 0.04 | 335.01
923 | Story3 | B63 | 310UB46.2 | Beam | 300PLUS-300 | Steel I/Wide Flange | 166 | 307 | 59.3 | 7200 | 0.04 | 335.01
924 | Story3 | B64 | 310UB46.2 | Beam | 300PLUS-300 | Steel I/Wide Flange | 166 | 307 | 59.3 | 7200 | 0.04 | 335.01
925 | Story3 | B65 | 310UB46.2 | Beam | 300PLUS-300 | Steel I/Wide Flange | 166 | 307 | 59.3 | 7200 | 0.04 | 335.01
926 | Story3 | B66 | 310UB46.2 | Beam | 300PLUS-300 | Steel I/Wide Flange | 166 | 307 | 59.3 | 7200 | 0.04 | 335.01
927 | Story3 | B67 | 310UB46.2 | Beam | 300PLUS-300 | Steel I/Wide Flange | 166 | 307 | 59.3 | 7200 | 0.04 | 335.01
928 | Story3 | B69 | 310UB46.2 | Beam | 300PLUS-300 | Steel I/Wide Flange | 166 | 307 | 59.3 | 7200 | 0.04 | 335.01
929 | Story3 | B70 | 310UB46.2 | Beam | 300PLUS-300 | Steel I/Wide Flange | 166 | 307 | 59.3 | 7200 | 0.04 | 335.01
930 | Story3 | B71 | 310UB46.2 | Beam | 300PLUS-300 | Steel I/Wide Flange | 166 | 307 | 59.3 | 7200 | 0.04 | 335.01
931 | Story3 | B72 | 310UB46.2 | Beam | 300PLUS-300 | Steel I/Wide Flange | 166 | 307 | 59.3 | 7200 | 0.04 | 335.01
932 | Story3 | B73 | 310UB46.2 | Beam | 300PLUS-300 | Steel I/Wide Flange | 166 | 307 | 59.3 | 7200 | 0.04 | 335.01
933 | Story3 | B74 | 310UB46.2 | Beam | 300PLUS-300 | Steel I/Wide Flange | 166 | 307 | 59.3 | 7200 | 0.04 | 335.01
934 | Story3 | B75 | 250UB37.3 | Beam | 300PLUS-300 | Steel I/Wide Flange | 146 | 256 | 47.5 | 7200 | 0.03 | 268.35
935 | Story3 | B76 | 250UB37.3 | Beam | 300PLUS-300 | Steel I/Wide Flange | 146 | 256 | 47.5 | 7200 | 0.03 | 268.35
936 | Story3 | B77 | 310UB46.2 | Beam | 300PLUS-300 | Steel I/Wide Flange | 166 | 307 | 59.3 | 7200 | 0.04 | 335.01
937 | Story3 | B78 | 310UB46.2 | Beam | 300PLUS-300 | Steel I/Wide Flange | 166 | 307 | 59.3 | 7200 | 0.04 | 335.01
938 | Story3 | B79 | 310UB46.2 | Beam | 300PLUS-300 | Steel I/Wide Flange | 166 | 307 | 59.3 | 7200 | 0.04 | 335.01
939 | Story3 | B80 | 310UB46.2 | Beam | 300PLUS-300 | Steel I/Wide Flange | 166 | 307 | 59.3 | 7200 | 0.04 | 335.01
940 | Story3 | B81 | 310UB46.2 | Beam | 300PLUS-300 | Steel I/Wide Flange | 166 | 307 | 59.3 | 7200 | 0.04 | 335.01
941 | Story3 | B82 | 310UB46.2 | Beam | 300PLUS-300 | Steel I/Wide Flange | 166 | 307 | 59.3 | 7200 | 0.04 | 335.01
942 | Story3 | B83 | 310UB46.2 | Beam | 300PLUS-300 | Steel I/Wide Flange | 166 | 307 | 59.3 | 7200 | 0.04 | 335.01
943 | Story3 | B84 | 310UB46.2 | Beam | 300PLUS-300 | Steel I/Wide Flange | 166 | 307 | 59.3 | 7200 | 0.04 | 335.01
944 | Story3 | B85 | 310UB46.2 | Beam | 300PLUS-300 | Steel I/Wide Flange | 166 | 307 | 59.3 | 7200 | 0.04 | 335.01
945 | Story3 | B86 | 310UB46.2 | Beam | 300PLUS-300 | Steel I/Wide Flange | 166 | 307 | 59.3 | 7200 | 0.04 | 335.01
946 | Story3 | B87 | 310UB46.2 | Beam | 300PLUS-300 | Steel I/Wide Flange | 166 | 307 | 59.3 | 7200 | 0.04 | 335.01
947 | Story3 | B88 | 310UB46.2 | Beam | 300PLUS-300 | Steel I/Wide Flange | 166 | 307 | 59.3 | 7200 | 0.04 | 335.01
948 | Story3 | B89 | 310UB46.2 | Beam | 300PLUS-300 | Steel I/Wide Flange | 166 | 307 | 59.3 | 7200 | 0.04 | 335.01
949 | Story3 | B90 | 250UB37.3 | Beam | 300PLUS-300 | Steel I/Wide Flange | 146 | 256 | 47.5 | 7200 | 0.03 | 268.35
950 | Story3 | B91 | 250UB37.3 | Beam | 300PLUS-300 | Steel I/Wide Flange | 146 | 256 | 47.5 | 7200 | 0.03 | 268.35
951 | Story3 | B92 | 310UB46.2 | Beam | 300PLUS-300 | Steel I/Wide Flange | 166 | 307 | 59.3 | 7200 | 0.04 | 335.01
952 | Story3 | B93 | 310UB46.2 | Beam | 300PLUS-300 | Steel I/Wide Flange | 166 | 307 | 59.3 | 7200 | 0.04 | 335.01
953 | Story3 | B94 | 310UB46.2 | Beam | 300PLUS-300 | Steel I/Wide Flange | 166 | 307 | 59.3 | 7200 | 0.04 | 335.01
954 | Story3 | B95 | 310UB46.2 | Beam | 300PLUS-300 | Steel I/Wide Flange | 166 | 307 | 59.3 | 7200 | 0.04 | 335.01
955 | Story3 | B96 | 310UB46.2 | Beam | 300PLUS-300 | Steel I/Wide Flange | 166 | 307 | 59.3 | 7200 | 0.04 | 335.01
956 | Story3 | B97 | 310UB46.2 | Beam | 300PLUS-300 | Steel I/Wide Flange | 166 | 307 | 59.3 | 7200 | 0.04 | 335.01
957 | Story3 | B98 | 310UB46.2 | Beam | 300PLUS-300 | Steel I/Wide Flange | 166 | 307 | 59.3 | 7200 | 0.04 | 335.01
958 | Story3 | B99 | 310UB46.2 | Beam | 300PLUS-300 | Steel I/Wide Flange | 166 | 307 | 59.3 | 7200 | 0.04 | 335.01
959 | Story3 | B100 | 310UB46.2 | Beam | 300PLUS-300 | Steel I/Wide Flange | 166 | 307 | 59.3 | 7200 | 0.04 | 335.01
960 | Story3 | B101 | 310UB46.2 | Beam | 300PLUS-300 | Steel I/Wide Flange | 166 | 307 | 59.3 | 7200 | 0.04 | 335.01
961 | Story3 | B102 | 310UB46.2 | Beam | 300PLUS-300 | Steel I/Wide Flange | 166 | 307 | 59.3 | 7200 | 0.04 | 335.01
962 | Story3 | B103 | 310UB46.2 | Beam | 300PLUS-300 | Steel I/Wide Flange | 166 | 307 | 59.3 | 7200 | 0.04 | 335.01
963 | Story3 | B104 | 310UB46.2 | Beam | 300PLUS-300 | Steel I/Wide Flange | 166 | 307 | 59.3 | 7200 | 0.04 | 335.01
964 | Story3 | B105 | 250UB37.3 | Beam | 300PLUS-300 | Steel I/Wide Flange | 146 | 256 | 47.5 | 7200 | 0.03 | 268.35
965 | Story3 | B106 | 250UB37.3 | Beam | 300PLUS-300 | Steel I/Wide Flange | 146 | 256 | 47.5 | 7200 | 0.03 | 268.35
966 | Story3 | B107 | 250UB37.3 | Beam | 300PLUS-300 | Steel I/Wide Flange | 146 | 256 | 47.5 | 7200 | 0.03 | 268.35
967 | Story3 | B108 | 250UB37.3 | Beam | 300PLUS-300 | Steel I/Wide Flange | 146 | 256 | 47.5 | 7200 | 0.03 | 268.35
968 | Story3 | B109 | 250UB37.3 | Beam | 300PLUS-300 | Steel I/Wide Flange | 146 | 256 | 47.5 | 7200 | 0.03 | 268.35
969 | Story3 | B110 | 250UB37.3 | Beam | 300PLUS-300 | Steel I/Wide Flange | 146 | 256 | 47.5 | 7200 | 0.03 | 268.35
970 | Story3 | B111 | 250UB37.3 | Beam | 300PLUS-300 | Steel I/Wide Flange | 146 | 256 | 47.5 | 7200 | 0.03 | 268.35
971 | Story3 | B112 | 250UB37.3 | Beam | 300PLUS-300 | Steel I/Wide Flange | 146 | 256 | 47.5 | 7200 | 0.03 | 268.35
972 | Story2 | B1 | 250UB37.3 | Beam | 300PLUS-300 | Steel I/Wide Flange | 146 | 256 | 47.5 | 7200 | 0.03 | 268.35
973 | Story2 | B2 | 250UB37.3 | Beam | 300PLUS-300 | Steel I/Wide Flange | 146 | 256 | 47.5 | 7200 | 0.03 | 268.35
974 | Story2 | B3 | 250UB37.3 | Beam | 300PLUS-300 | Steel I/Wide Flange | 146 | 256 | 47.5 | 7200 | 0.03 | 268.35
975 | Story2 | B4 | 250UB37.3 | Beam | 300PLUS-300 | Steel I/Wide Flange | 146 | 256 | 47.5 | 7200 | 0.03 | 268.35
976 | Story2 | B5 | 250UB37.3 | Beam | 300PLUS-300 | Steel I/Wide Flange | 146 | 256 | 47.5 | 7200 | 0.03 | 268.35
977 | Story2 | B6 | 250UB37.3 | Beam | 300PLUS-300 | Steel I/Wide Flange | 146 | 256 | 47.5 | 7200 | 0.03 | 268.35
978 | Story2 | B7 | 250UB37.3 | Beam | 300PLUS-300 | Steel I/Wide Flange | 146 | 256 | 47.5 | 7200 | 0.03 | 268.35
979 | Story2 | B8 | 250UB37.3 | Beam | 300PLUS-300 | Steel I/Wide Flange | 146 | 256 | 47.5 | 7200 | 0.03 | 268.35
980 | Story2 | B9 | 250UB37.3 | Beam | 300PLUS-300 | Steel I/Wide Flange | 146 | 256 | 47.5 | 7200 | 0.03 | 268.35
981 | Story2 | B10 | 250UB37.3 | Beam | 300PLUS-300 | Steel I/Wide Flange | 146 | 256 | 47.5 | 7200 | 0.03 | 268.35
982 | Story2 | B11 | 250UB37.3 | Beam | 300PLUS-300 | Steel I/Wide Flange | 146 | 256 | 47.5 | 7200 | 0.03 | 268.35
983 | Story2 | B12 | 250UB37.3 | Beam | 300PLUS-300 | Steel I/Wide Flange | 146 | 256 | 47.5 | 7200 | 0.03 | 268.35
984 | Story2 | B13 | 250UB37.3 | Beam | 300PLUS-300 | Steel I/Wide Flange | 146 | 256 | 47.5 | 7200 | 0.03 | 268.35
985 | Story2 | B14 | 250UB37.3 | Beam | 300PLUS-300 | Steel I/Wide Flange | 146 | 256 | 47.5 | 7200 | 0.03 | 268.35
986 | Story2 | B15 | 250UB37.3 | Beam | 300PLUS-300 | Steel I/Wide Flange | 146 | 256 | 47.5 | 7200 | 0.03 | 268.35
987 | Story2 | B16 | 250UB37.3 | Beam | 300PLUS-300 | Steel I/Wide Flange | 146 | 256 | 47.5 | 7200 | 0.03 | 268.35
988 | Story2 | B17 | 250UB37.3 | Beam | 300PLUS-300 | Steel I/Wide Flange | 146 | 256 | 47.5 | 7200 | 0.03 | 268.35
989 | Story2 | B18 | 250UB37.3 | Beam | 300PLUS-300 | Steel I/Wide Flange | 146 | 256 | 47.5 | 7200 | 0.03 | 268.35
990 | Story2 | B19 | 250UB37.3 | Beam | 300PLUS-300 | Steel I/Wide Flange | 146 | 256 | 47.5 | 7200 | 0.03 | 268.35
991 | Story2 | B20 | 250UB37.3 | Beam | 300PLUS-300 | Steel I/Wide Flange | 146 | 256 | 47.5 | 7200 | 0.03 | 268.35
992 | Story2 | B21 | 250UB37.3 | Beam | 300PLUS-300 | Steel I/Wide Flange | 146 | 256 | 47.5 | 7200 | 0.03 | 268.35
993 | Story2 | B22 | 250UB37.3 | Beam | 300PLUS-300 | Steel I/Wide Flange | 146 | 256 | 47.5 | 7200 | 0.03 | 268.35
994 | Story2 | B23 | 250UB37.3 | Beam | 300PLUS-300 | Steel I/Wide Flange | 146 | 256 | 47.5 | 7200 | 0.03 | 268.35
995 | Story2 | B24 | 250UB37.3 | Beam | 300PLUS-300 | Steel I/Wide Flange | 146 | 256 | 47.5 | 7200 | 0.03 | 268.35
996 | Story2 | B25 | 250UB37.3 | Beam | 300PLUS-300 | Steel I/Wide Flange | 146 | 256 | 47.5 | 7200 | 0.03 | 268.35
997 | Story2 | B26 | 250UB37.3 | Beam | 300PLUS-300 | Steel I/Wide Flange | 146 | 256 | 47.5 | 7200 | 0.03 | 268.35
998 | Story2 | B27 | 250UB37.3 | Beam | 300PLUS-300 | Steel I/Wide Flange | 146 | 256 | 47.5 | 7200 | 0.03 | 268.35
999 | Story2 | B28 | 250UB37.3 | Beam | 300PLUS-300 | Steel I/Wide Flange | 146 | 256 | 47.5 | 7200 | 0.03 | 268.35
1000 | Story2 | B29 | 250UB37.3 | Beam | 300PLUS-300 | Steel I/Wide Flange | 146 | 256 | 47.5 | 7200 | 0.03 | 268.35
1001 | Story2 | B30 | 250UB37.3 | Beam | 300PLUS-300 | Steel I/Wide Flange | 146 | 256 | 47.5 | 7200 | 0.03 | 268.35
1002 | Story2 | B31 | 250UB37.3 | Beam | 300PLUS-300 | Steel I/Wide Flange | 146 | 256 | 47.5 | 7200 | 0.03 | 268.35
1003 | Story2 | B32 | 250UB37.3 | Beam | 300PLUS-300 | Steel I/Wide Flange | 146 | 256 | 47.5 | 7200 | 0.03 | 268.35
1004 | Story2 | B33 | 250UB37.3 | Beam | 300PLUS-300 | Steel I/Wide Flange | 146 | 256 | 47.5 | 7200 | 0.03 | 268.35
1005 | Story2 | B34 | 250UB37.3 | Beam | 300PLUS-300 | Steel I/Wide Flange | 146 | 256 | 47.5 | 7200 | 0.03 | 268.35
1006 | Story2 | B35 | 250UB37.3 | Beam | 300PLUS-300 | Steel I/Wide Flange | 146 | 256 | 47.5 | 7200 | 0.03 | 268.35
1007 | Story2 | B36 | 250UB37.3 | Beam | 300PLUS-300 | Steel I/Wide Flange | 146 | 256 | 47.5 | 7200 | 0.03 | 268.35
1008 | Story2 | B37 | 250UB37.3 | Beam | 300PLUS-300 | Steel I/Wide Flange | 146 | 256 | 47.5 | 7200 | 0.03 | 268.35
1009 | Story2 | B38 | 250UB37.3 | Beam | 300PLUS-300 | Steel I/Wide Flange | 146 | 256 | 47.5 | 7200 | 0.03 | 268.35
1010 | Story2 | B39 | 250UB37.3 | Beam | 300PLUS-300 | Steel I/Wide Flange | 146 | 256 | 47.5 | 7200 | 0.03 | 268.35
1011 | Story2 | B40 | 250UB37.3 | Beam | 300PLUS-300 | Steel I/Wide Flange | 146 | 256 | 47.5 | 7200 | 0.03 | 268.35
1012 | Story2 | B41 | 250UB37.3 | Beam | 300PLUS-300 | Steel I/Wide Flange | 146 | 256 | 47.5 | 7200 | 0.03 | 268.35
1013 | Story2 | B42 | 250UB37.3 | Beam | 300PLUS-300 | Steel I/Wide Flange | 146 | 256 | 47.5 | 7200 | 0.03 | 268.35
1014 | Story2 | B43 | 250UB37.3 | Beam | 300PLUS-300 | Steel I/Wide Flange | 146 | 256 | 47.5 | 7200 | 0.03 | 268.35
1015 | Story2 | B44 | 250UB37.3 | Beam | 300PLUS-300 | Steel I/Wide Flange | 146 | 256 | 47.5 | 7200 | 0.03 | 268.35
1016 | Story2 | B45 | 250UB37.3 | Beam | 300PLUS-300 | Steel I/Wide Flange | 146 | 256 | 47.5 | 7200 | 0.03 | 268.35
1017 | Story2 | B46 | 250UB37.3 | Beam | 300PLUS-300 | Steel I/Wide Flange | 146 | 256 | 47.5 | 7200 | 0.03 | 268.35
1018 | Story2 | B47 | 250UB37.3 | Beam | 300PLUS-300 | Steel I/Wide Flange | 146 | 256 | 47.5 | 7200 | 0.03 | 268.35
1019 | Story2 | B48 | 250UB37.3 | Beam | 300PLUS-300 | Steel I/Wide Flange | 146 | 256 | 47.5 | 7200 | 0.03 | 268.35
1020 | Story2 | B49 | 250UB37.3 | Beam | 300PLUS-300 | Steel I/Wide Flange | 146 | 256 | 47.5 | 7200 | 0.03 | 268.35
1021 | Story2 | B50 | 250UB37.3 | Beam | 300PLUS-300 | Steel I/Wide Flange | 146 | 256 | 47.5 | 7200 | 0.03 | 268.35
1022 | Story2 | B51 | 250UB37.3 | Beam | 300PLUS-300 | Steel I/Wide Flange | 146 | 256 | 47.5 | 7200 | 0.03 | 268.35
1023 | Story2 | B55 | 250UB37.3 | Beam | 300PLUS-300 | Steel I/Wide Flange | 146 | 256 | 47.5 | 7200 | 0.03 | 268.35
1024 | Story2 | B56 | 250UB37.3 | Beam | 300PLUS-300 | Steel I/Wide Flange | 146 | 256 | 47.5 | 7200 | 0.03 | 268.35
1025 | Story2 | B57 | 250UB37.3 | Beam | 300PLUS-300 | Steel I/Wide Flange | 146 | 256 | 47.5 | 7200 | 0.03 | 268.35
1026 | Story2 | B58 | 250UB37.3 | Beam | 300PLUS-300 | Steel I/Wide Flange | 146 | 256 | 47.5 | 7200 | 0.03 | 268.35
1027 | Story2 | B59 | 250UB37.3 | Beam | 300PLUS-300 | Steel I/Wide Flange | 146 | 256 | 47.5 | 7200 | 0.03 | 268.35
1028 | Story2 | B60 | 250UB37.3 | Beam | 300PLUS-300 | Steel I/Wide Flange | 146 | 256 | 47.5 | 7200 | 0.03 | 268.35
1029 | Story2 | B61 | 250UB37.3 | Beam | 300PLUS-300 | Steel I/Wide Flange | 146 | 256 | 47.5 | 7200 | 0.03 | 268.35
1030 | Story2 | B62 | 250UB37.3 | Beam | 300PLUS-300 | Steel I/Wide Flange | 146 | 256 | 47.5 | 7200 | 0.03 | 268.35
1031 | Story2 | B63 | 250UB37.3 | Beam | 300PLUS-300 | Steel I/Wide Flange | 146 | 256 | 47.5 | 7200 | 0.03 | 268.35
1032 | Story2 | B64 | 250UB37.3 | Beam | 300PLUS-300 | Steel I/Wide Flange | 146 | 256 | 47.5 | 7200 | 0.03 | 268.35
1033 | Story2 | B65 | 250UB37.3 | Beam | 300PLUS-300 | Steel I/Wide Flange | 146 | 256 | 47.5 | 7200 | 0.03 | 268.35
1034 | Story2 | B66 | 250UB37.3 | Beam | 300PLUS-300 | Steel I/Wide Flange | 146 | 256 | 47.5 | 7200 | 0.03 | 268.35
1035 | Story2 | B67 | 250UB37.3 | Beam | 300PLUS-300 | Steel I/Wide Flange | 146 | 256 | 47.5 | 7200 | 0.03 | 268.35
1036 | Story2 | B69 | 250UB37.3 | Beam | 300PLUS-300 | Steel I/Wide Flange | 146 | 256 | 47.5 | 7200 | 0.03 | 268.35
1037 | Story2 | B70 | 250UB37.3 | Beam | 300PLUS-300 | Steel I/Wide Flange | 146 | 256 | 47.5 | 7200 | 0.03 | 268.35
1038 | Story2 | B71 | 250UB37.3 | Beam | 300PLUS-300 | Steel I/Wide Flange | 146 | 256 | 47.5 | 7200 | 0.03 | 268.35
1039 | Story2 | B72 | 250UB37.3 | Beam | 300PLUS-300 | Steel I/Wide Flange | 146 | 256 | 47.5 | 7200 | 0.03 | 268.35
1040 | Story2 | B73 | 250UB37.3 | Beam | 300PLUS-300 | Steel I/Wide Flange | 146 | 256 | 47.5 | 7200 | 0.03 | 268.35
1041 | Story2 | B74 | 250UB37.3 | Beam | 300PLUS-300 | Steel I/Wide Flange | 146 | 256 | 47.5 | 7200 | 0.03 | 268.35
1042 | Story2 | B75 | 250UB37.3 | Beam | 300PLUS-300 | Steel I/Wide Flange | 146 | 256 | 47.5 | 7200 | 0.03 | 268.35
1043 | Story2 | B76 | 250UB37.3 | Beam | 300PLUS-300 | Steel I/Wide Flange | 146 | 256 | 47.5 | 7200 | 0.03 | 268.35
1044 | Story2 | B77 | 250UB37.3 | Beam | 300PLUS-300 | Steel I/Wide Flange | 146 | 256 | 47.5 | 7200 | 0.03 | 268.35
1045 | Story2 | B78 | 250UB37.3 | Beam | 300PLUS-300 | Steel I/Wide Flange | 146 | 256 | 47.5 | 7200 | 0.03 | 268.35
1046 | Story2 | B79 | 250UB37.3 | Beam | 300PLUS-300 | Steel I/Wide Flange | 146 | 256 | 47.5 | 7200 | 0.03 | 268.35
1047 | Story2 | B80 | 250UB37.3 | Beam | 300PLUS-300 | Steel I/Wide Flange | 146 | 256 | 47.5 | 7200 | 0.03 | 268.35
1048 | Story2 | B81 | 250UB37.3 | Beam | 300PLUS-300 | Steel I/Wide Flange | 146 | 256 | 47.5 | 7200 | 0.03 | 268.35
1049 | Story2 | B82 | 250UB37.3 | Beam | 300PLUS-300 | Steel I/Wide Flange | 146 | 256 | 47.5 | 7200 | 0.03 | 268.35
1050 | Story2 | B83 | 250UB37.3 | Beam | 300PLUS-300 | Steel I/Wide Flange | 146 | 256 | 47.5 | 7200 | 0.03 | 268.35
1051 | Story2 | B84 | 250UB37.3 | Beam | 300PLUS-300 | Steel I/Wide Flange | 146 | 256 | 47.5 | 7200 | 0.03 | 268.35
1052 | Story2 | B85 | 250UB37.3 | Beam | 300PLUS-300 | Steel I/Wide Flange | 146 | 256 | 47.5 | 7200 | 0.03 | 268.35
1053 | Story2 | B86 | 250UB37.3 | Beam | 300PLUS-300 | Steel I/Wide Flange | 146 | 256 | 47.5 | 7200 | 0.03 | 268.35
1054 | Story2 | B87 | 250UB37.3 | Beam | 300PLUS-300 | Steel I/Wide Flange | 146 | 256 | 47.5 | 7200 | 0.03 | 268.35
1055 | Story2 | B88 | 250UB37.3 | Beam | 300PLUS-300 | Steel I/Wide Flange | 146 | 256 | 47.5 | 7200 | 0.03 | 268.35
1056 | Story2 | B89 | 250UB37.3 | Beam | 300PLUS-300 | Steel I/Wide Flange | 146 | 256 | 47.5 | 7200 | 0.03 | 268.35
1057 | Story2 | B90 | 250UB37.3 | Beam | 300PLUS-300 | Steel I/Wide Flange | 146 | 256 | 47.5 | 7200 | 0.03 | 268.35
1058 | Story2 | B91 | 250UB37.3 | Beam | 300PLUS-300 | Steel I/Wide Flange | 146 | 256 | 47.5 | 7200 | 0.03 | 268.35
1059 | Story2 | B92 | 250UB37.3 | Beam | 300PLUS-300 | Steel I/Wide Flange | 146 | 256 | 47.5 | 7200 | 0.03 | 268.35
1060 | Story2 | B93 | 250UB37.3 | Beam | 300PLUS-300 | Steel I/Wide Flange | 146 | 256 | 47.5 | 7200 | 0.03 | 268.35
1061 | Story2 | B94 | 250UB37.3 | Beam | 300PLUS-300 | Steel I/Wide Flange | 146 | 256 | 47.5 | 7200 | 0.03 | 268.35
1062 | Story2 | B95 | 250UB37.3 | Beam | 300PLUS-300 | Steel I/Wide Flange | 146 | 256 | 47.5 | 7200 | 0.03 | 268.35
1063 | Story2 | B96 | 250UB37.3 | Beam | 300PLUS-300 | Steel I/Wide Flange | 146 | 256 | 47.5 | 7200 | 0.03 | 268.35
1064 | Story2 | B97 | 250UB37.3 | Beam | 300PLUS-300 | Steel I/Wide Flange | 146 | 256 | 47.5 | 7200 | 0.03 | 268.35
1065 | Story2 | B98 | 250UB37.3 | Beam | 300PLUS-300 | Steel I/Wide Flange | 146 | 256 | 47.5 | 7200 | 0.03 | 268.35
1066 | Story2 | B99 | 250UB37.3 | Beam | 300PLUS-300 | Steel I/Wide Flange | 146 | 256 | 47.5 | 7200 | 0.03 | 268.35
1067 | Story2 | B100 | 250UB37.3 | Beam | 300PLUS-300 | Steel I/Wide Flange | 146 | 256 | 47.5 | 7200 | 0.03 | 268.35
1068 | Story2 | B101 | 250UB37.3 | Beam | 300PLUS-300 | Steel I/Wide Flange | 146 | 256 | 47.5 | 7200 | 0.03 | 268.35
1069 | Story2 | B102 | 250UB37.3 | Beam | 300PLUS-300 | Steel I/Wide Flange | 146 | 256 | 47.5 | 7200 | 0.03 | 268.35
1070 | Story2 | B103 | 250UB37.3 | Beam | 300PLUS-300 | Steel I/Wide Flange | 146 | 256 | 47.5 | 7200 | 0.03 | 268.35
1071 | Story2 | B104 | 250UB37.3 | Beam | 300PLUS-300 | Steel I/Wide Flange | 146 | 256 | 47.5 | 7200 | 0.03 | 268.35
1072 | Story2 | B105 | 250UB37.3 | Beam | 300PLUS-300 | Steel I/Wide Flange | 146 | 256 | 47.5 | 7200 | 0.03 | 268.35
1073 | Story2 | B106 | 250UB37.3 | Beam | 300PLUS-300 | Steel I/Wide Flange | 146 | 256 | 47.5 | 7200 | 0.03 | 268.35
1074 | Story2 | B107 | 250UB37.3 | Beam | 300PLUS-300 | Steel I/Wide Flange | 146 | 256 | 47.5 | 7200 | 0.03 | 268.35
1075 | Story2 | B108 | 250UB37.3 | Beam | 300PLUS-300 | Steel I/Wide Flange | 146 | 256 | 47.5 | 7200 | 0.03 | 268.35
1076 | Story2 | B109 | 250UB37.3 | Beam | 300PLUS-300 | Steel I/Wide Flange | 146 | 256 | 47.5 | 7200 | 0.03 | 268.35
1077 | Story2 | B110 | 250UB37.3 | Beam | 300PLUS-300 | Steel I/Wide Flange | 146 | 256 | 47.5 | 7200 | 0.03 | 268.35
1078 | Story2 | B111 | 250UB37.3 | Beam | 300PLUS-300 | Steel I/Wide Flange | 146 | 256 | 47.5 | 7200 | 0.03 | 268.35
1079 | Story2 | B112 | 250UB37.3 | Beam | 300PLUS-300 | Steel I/Wide Flange | 146 | 256 | 47.5 | 7200 | 0.03 | 268.35
1080 | Story1 | B1 | 250UB37.3 | Beam | 300PLUS-300 | Steel I/Wide Flange | 146 | 256 | 47.5 | 7200 | 0.03 | 268.35
1081 | Story1 | B2 | 250UB37.3 | Beam | 300PLUS-300 | Steel I/Wide Flange | 146 | 256 | 47.5 | 7200 | 0.03 | 268.35
1082 | Story1 | B3 | 250UB37.3 | Beam | 300PLUS-300 | Steel I/Wide Flange | 146 | 256 | 47.5 | 7200 | 0.03 | 268.35
1083 | Story1 | B4 | 250UB37.3 | Beam | 300PLUS-300 | Steel I/Wide Flange | 146 | 256 | 47.5 | 7200 | 0.03 | 268.35
1084 | Story1 | B5 | 250UB37.3 | Beam | 300PLUS-300 | Steel I/Wide Flange | 146 | 256 | 47.5 | 7200 | 0.03 | 268.35
1085 | Story1 | B6 | 250UB37.3 | Beam | 300PLUS-300 | Steel I/Wide Flange | 146 | 256 | 47.5 | 7200 | 0.03 | 268.35
1086 | Story1 | B7 | 250UB37.3 | Beam | 300PLUS-300 | Steel I/Wide Flange | 146 | 256 | 47.5 | 7200 | 0.03 | 268.35
1087 | Story1 | B8 | 250UB37.3 | Beam | 300PLUS-300 | Steel I/Wide Flange | 146 | 256 | 47.5 | 7200 | 0.03 | 268.35
1088 | Story1 | B9 | 250UB37.3 | Beam | 300PLUS-300 | Steel I/Wide Flange | 146 | 256 | 47.5 | 7200 | 0.03 | 268.35
1089 | Story1 | B10 | 250UB37.3 | Beam | 300PLUS-300 | Steel I/Wide Flange | 146 | 256 | 47.5 | 7200 | 0.03 | 268.35
1090 | Story1 | B11 | 250UB37.3 | Beam | 300PLUS-300 | Steel I/Wide Flange | 146 | 256 | 47.5 | 7200 | 0.03 | 268.35
1091 | Story1 | B12 | 250UB37.3 | Beam | 300PLUS-300 | Steel I/Wide Flange | 146 | 256 | 47.5 | 7200 | 0.03 | 268.35
1092 | Story1 | B13 | 250UB37.3 | Beam | 300PLUS-300 | Steel I/Wide Flange | 146 | 256 | 47.5 | 7200 | 0.03 | 268.35
1093 | Story1 | B14 | 250UB37.3 | Beam | 300PLUS-300 | Steel I/Wide Flange | 146 | 256 | 47.5 | 7200 | 0.03 | 268.35
1094 | Story1 | B15 | 250UB37.3 | Beam | 300PLUS-300 | Steel I/Wide Flange | 146 | 256 | 47.5 | 7200 | 0.03 | 268.35
1095 | Story1 | B16 | 250UB37.3 | Beam | 300PLUS-300 | Steel I/Wide Flange | 146 | 256 | 47.5 | 7200 | 0.03 | 268.35
1096 | Story1 | B17 | 250UB37.3 | Beam | 300PLUS-300 | Steel I/Wide Flange | 146 | 256 | 47.5 | 7200 | 0.03 | 268.35
1097 | Story1 | B18 | 250UB37.3 | Beam | 300PLUS-300 | Steel I/Wide Flange | 146 | 256 | 47.5 | 7200 | 0.03 | 268.35
1098 | Story1 | B19 | 250UB37.3 | Beam | 300PLUS-300 | Steel I/Wide Flange | 146 | 256 | 47.5 | 7200 | 0.03 | 268.35
1099 | Story1 | B20 | 250UB37.3 | Beam | 300PLUS-300 | Steel I/Wide Flange | 146 | 256 | 47.5 | 7200 | 0.03 | 268.35
1100 | Story1 | B21 | 250UB37.3 | Beam | 300PLUS-300 | Steel I/Wide Flange | 146 | 256 | 47.5 | 7200 | 0.03 | 268.35
1101 | Story1 | B22 | 250UB37.3 | Beam | 300PLUS-300 | Steel I/Wide Flange | 146 | 256 | 47.5 | 7200 | 0.03 | 268.35
1102 | Story1 | B23 | 250UB37.3 | Beam | 300PLUS-300 | Steel I/Wide Flange | 146 | 256 | 47.5 | 7200 | 0.03 | 268.35
1103 | Story1 | B24 | 250UB37.3 | Beam | 300PLUS-300 | Steel I/Wide Flange | 146 | 256 | 47.5 | 7200 | 0.03 | 268.35
1104 | Story1 | B25 | 250UB37.3 | Beam | 300PLUS-300 | Steel I/Wide Flange | 146 | 256 | 47.5 | 7200 | 0.03 | 268.35
1105 | Story1 | B26 | 250UB37.3 | Beam | 300PLUS-300 | Steel I/Wide Flange | 146 | 256 | 47.5 | 7200 | 0.03 | 268.35
1106 | Story1 | B27 | 250UB37.3 | Beam | 300PLUS-300 | Steel I/Wide Flange | 146 | 256 | 47.5 | 7200 | 0.03 | 268.35
1107 | Story1 | B28 | 250UB37.3 | Beam | 300PLUS-300 | Steel I/Wide Flange | 146 | 256 | 47.5 | 7200 | 0.03 | 268.35
1108 | Story1 | B29 | 250UB37.3 | Beam | 300PLUS-300 | Steel I/Wide Flange | 146 | 256 | 47.5 | 7200 | 0.03 | 268.35
1109 | Story1 | B30 | 250UB37.3 | Beam | 300PLUS-300 | Steel I/Wide Flange | 146 | 256 | 47.5 | 7200 | 0.03 | 268.35
1110 | Story1 | B31 | 250UB37.3 | Beam | 300PLUS-300 | Steel I/Wide Flange | 146 | 256 | 47.5 | 7200 | 0.03 | 268.35
1111 | Story1 | B32 | 250UB37.3 | Beam | 300PLUS-300 | Steel I/Wide Flange | 146 | 256 | 47.5 | 7200 | 0.03 | 268.35
1112 | Story1 | B33 | 250UB37.3 | Beam | 300PLUS-300 | Steel I/Wide Flange | 146 | 256 | 47.5 | 7200 | 0.03 | 268.35
1113 | Story1 | B34 | 250UB37.3 | Beam | 300PLUS-300 | Steel I/Wide Flange | 146 | 256 | 47.5 | 7200 | 0.03 | 268.35
1114 | Story1 | B35 | 250UB37.3 | Beam | 300PLUS-300 | Steel I/Wide Flange | 146 | 256 | 47.5 | 7200 | 0.03 | 268.35
1115 | Story1 | B36 | 250UB37.3 | Beam | 300PLUS-300 | Steel I/Wide Flange | 146 | 256 | 47.5 | 7200 | 0.03 | 268.35
1116 | Story1 | B37 | 250UB37.3 | Beam | 300PLUS-300 | Steel I/Wide Flange | 146 | 256 | 47.5 | 7200 | 0.03 | 268.35
1117 | Story1 | B38 | 250UB37.3 | Beam | 300PLUS-300 | Steel I/Wide Flange | 146 | 256 | 47.5 | 7200 | 0.03 | 268.35
1118 | Story1 | B39 | 250UB37.3 | Beam | 300PLUS-300 | Steel I/Wide Flange | 146 | 256 | 47.5 | 7200 | 0.03 | 268.35
1119 | Story1 | B40 | 250UB37.3 | Beam | 300PLUS-300 | Steel I/Wide Flange | 146 | 256 | 47.5 | 7200 | 0.03 | 268.35
1120 | Story1 | B41 | 250UB37.3 | Beam | 300PLUS-300 | Steel I/Wide Flange | 146 | 256 | 47.5 | 7200 | 0.03 | 268.35
1121 | Story1 | B42 | 250UB37.3 | Beam | 300PLUS-300 | Steel I/Wide Flange | 146 | 256 | 47.5 | 7200 | 0.03 | 268.35
1122 | Story1 | B43 | 250UB37.3 | Beam | 300PLUS-300 | Steel I/Wide Flange | 146 | 256 | 47.5 | 7200 | 0.03 | 268.35
1123 | Story1 | B44 | 250UB37.3 | Beam | 300PLUS-300 | Steel I/Wide Flange | 146 | 256 | 47.5 | 7200 | 0.03 | 268.35
1124 | Story1 | B45 | 250UB37.3 | Beam | 300PLUS-300 | Steel I/Wide Flange | 146 | 256 | 47.5 | 7200 | 0.03 | 268.35
1125 | Story1 | B46 | 250UB37.3 | Beam | 300PLUS-300 | Steel I/Wide Flange | 146 | 256 | 47.5 | 7200 | 0.03 | 268.35
1126 | Story1 | B47 | 250UB37.3 | Beam | 300PLUS-300 | Steel I/Wide Flange | 146 | 256 | 47.5 | 7200 | 0.03 | 268.35
1127 | Story1 | B48 | 250UB37.3 | Beam | 300PLUS-300 | Steel I/Wide Flange | 146 | 256 | 47.5 | 7200 | 0.03 | 268.35
1128 | Story1 | B49 | 250UB37.3 | Beam | 300PLUS-300 | Steel I/Wide Flange | 146 | 256 | 47.5 | 7200 | 0.03 | 268.35
1129 | Story1 | B50 | 250UB37.3 | Beam | 300PLUS-300 | Steel I/Wide Flange | 146 | 256 | 47.5 | 7200 | 0.03 | 268.35
1130 | Story1 | B51 | 250UB37.3 | Beam | 300PLUS-300 | Steel I/Wide Flange | 146 | 256 | 47.5 | 7200 | 0.03 | 268.35
1131 | Story1 | B55 | 250UB37.3 | Beam | 300PLUS-300 | Steel I/Wide Flange | 146 | 256 | 47.5 | 7200 | 0.03 | 268.35
1132 | Story1 | B56 | 250UB37.3 | Beam | 300PLUS-300 | Steel I/Wide Flange | 146 | 256 | 47.5 | 7200 | 0.03 | 268.35
1133 | Story1 | B57 | 250UB37.3 | Beam | 300PLUS-300 | Steel I/Wide Flange | 146 | 256 | 47.5 | 7200 | 0.03 | 268.35
1134 | Story1 | B58 | 250UB37.3 | Beam | 300PLUS-300 | Steel I/Wide Flange | 146 | 256 | 47.5 | 7200 | 0.03 | 268.35
1135 | Story1 | B59 | 250UB37.3 | Beam | 300PLUS-300 | Steel I/Wide Flange | 146 | 256 | 47.5 | 7200 | 0.03 | 268.35
1136 | Story1 | B60 | 250UB37.3 | Beam | 300PLUS-300 | Steel I/Wide Flange | 146 | 256 | 47.5 | 7200 | 0.03 | 268.35
1137 | Story1 | B61 | 250UB37.3 | Beam | 300PLUS-300 | Steel I/Wide Flange | 146 | 256 | 47.5 | 7200 | 0.03 | 268.35
1138 | Story1 | B62 | 250UB37.3 | Beam | 300PLUS-300 | Steel I/Wide Flange | 146 | 256 | 47.5 | 7200 | 0.03 | 268.35
1139 | Story1 | B63 | 250UB37.3 | Beam | 300PLUS-300 | Steel I/Wide Flange | 146 | 256 | 47.5 | 7200 | 0.03 | 268.35
1140 | Story1 | B64 | 250UB37.3 | Beam | 300PLUS-300 | Steel I/Wide Flange | 146 | 256 | 47.5 | 7200 | 0.03 | 268.35
1141 | Story1 | B65 | 250UB37.3 | Beam | 300PLUS-300 | Steel I/Wide Flange | 146 | 256 | 47.5 | 7200 | 0.03 | 268.35
1142 | Story1 | B66 | 250UB37.3 | Beam | 300PLUS-300 | Steel I/Wide Flange | 146 | 256 | 47.5 | 7200 | 0.03 | 268.35
1143 | Story1 | B67 | 250UB37.3 | Beam | 300PLUS-300 | Steel I/Wide Flange | 146 | 256 | 47.5 | 7200 | 0.03 | 268.35
1144 | Story1 | B69 | 250UB37.3 | Beam | 300PLUS-300 | Steel I/Wide Flange | 146 | 256 | 47.5 | 7200 | 0.03 | 268.35
1145 | Story1 | B70 | 250UB37.3 | Beam | 300PLUS-300 | Steel I/Wide Flange | 146 | 256 | 47.5 | 7200 | 0.03 | 268.35
1146 | Story1 | B71 | 250UB37.3 | Beam | 300PLUS-300 | Steel I/Wide Flange | 146 | 256 | 47.5 | 7200 | 0.03 | 268.35
1147 | Story1 | B72 | 250UB37.3 | Beam | 300PLUS-300 | Steel I/Wide Flange | 146 | 256 | 47.5 | 7200 | 0.03 | 268.35
1148 | Story1 | B73 | 250UB37.3 | Beam | 300PLUS-300 | Steel I/Wide Flange | 146 | 256 | 47.5 | 7200 | 0.03 | 268.35
1149 | Story1 | B74 | 250UB37.3 | Beam | 300PLUS-300 | Steel I/Wide Flange | 146 | 256 | 47.5 | 7200 | 0.03 | 268.35
1150 | Story1 | B75 | 250UB37.3 | Beam | 300PLUS-300 | Steel I/Wide Flange | 146 | 256 | 47.5 | 7200 | 0.03 | 268.35
1151 | Story1 | B76 | 250UB37.3 | Beam | 300PLUS-300 | Steel I/Wide Flange | 146 | 256 | 47.5 | 7200 | 0.03 | 268.35
1152 | Story1 | B77 | 250UB37.3 | Beam | 300PLUS-300 | Steel I/Wide Flange | 146 | 256 | 47.5 | 7200 | 0.03 | 268.35
1153 | Story1 | B78 | 250UB37.3 | Beam | 300PLUS-300 | Steel I/Wide Flange | 146 | 256 | 47.5 | 7200 | 0.03 | 268.35
1154 | Story1 | B79 | 250UB37.3 | Beam | 300PLUS-300 | Steel I/Wide Flange | 146 | 256 | 47.5 | 7200 | 0.03 | 268.35
1155 | Story1 | B80 | 250UB37.3 | Beam | 300PLUS-300 | Steel I/Wide Flange | 146 | 256 | 47.5 | 7200 | 0.03 | 268.35
1156 | Story1 | B81 | 250UB37.3 | Beam | 300PLUS-300 | Steel I/Wide Flange | 146 | 256 | 47.5 | 7200 | 0.03 | 268.35
1157 | Story1 | B82 | 250UB37.3 | Beam | 300PLUS-300 | Steel I/Wide Flange | 146 | 256 | 47.5 | 7200 | 0.03 | 268.35
1158 | Story1 | B83 | 250UB37.3 | Beam | 300PLUS-300 | Steel I/Wide Flange | 146 | 256 | 47.5 | 7200 | 0.03 | 268.35
1159 | Story1 | B84 | 250UB37.3 | Beam | 300PLUS-300 | Steel I/Wide Flange | 146 | 256 | 47.5 | 7200 | 0.03 | 268.35
1160 | Story1 | B85 | 250UB37.3 | Beam | 300PLUS-300 | Steel I/Wide Flange | 146 | 256 | 47.5 | 7200 | 0.03 | 268.35
1161 | Story1 | B86 | 250UB37.3 | Beam | 300PLUS-300 | Steel I/Wide Flange | 146 | 256 | 47.5 | 7200 | 0.03 | 268.35
1162 | Story1 | B87 | 250UB37.3 | Beam | 300PLUS-300 | Steel I/Wide Flange | 146 | 256 | 47.5 | 7200 | 0.03 | 268.35
1163 | Story1 | B88 | 250UB37.3 | Beam | 300PLUS-300 | Steel I/Wide Flange | 146 | 256 | 47.5 | 7200 | 0.03 | 268.35
1164 | Story1 | B89 | 250UB37.3 | Beam | 300PLUS-300 | Steel I/Wide Flange | 146 | 256 | 47.5 | 7200 | 0.03 | 268.35
1165 | Story1 | B90 | 250UB37.3 | Beam | 300PLUS-300 | Steel I/Wide Flange | 146 | 256 | 47.5 | 7200 | 0.03 | 268.35
1166 | Story1 | B91 | 250UB37.3 | Beam | 300PLUS-300 | Steel I/Wide Flange | 146 | 256 | 47.5 | 7200 | 0.03 | 268.35
1167 | Story1 | B92 | 250UB37.3 | Beam | 300PLUS-300 | Steel I/Wide Flange | 146 | 256 | 47.5 | 7200 | 0.03 | 268.35
1168 | Story1 | B93 | 250UB37.3 | Beam | 300PLUS-300 | Steel I/Wide Flange | 146 | 256 | 47.5 | 7200 | 0.03 | 268.35
1169 | Story1 | B94 | 250UB37.3 | Beam | 300PLUS-300 | Steel I/Wide Flange | 146 | 256 | 47.5 | 7200 | 0.03 | 268.35
1170 | Story1 | B95 | 250UB37.3 | Beam | 300PLUS-300 | Steel I/Wide Flange | 146 | 256 | 47.5 | 7200 | 0.03 | 268.35
1171 | Story1 | B96 | 250UB37.3 | Beam | 300PLUS-300 | Steel I/Wide Flange | 146 | 256 | 47.5 | 7200 | 0.03 | 268.35
1172 | Story1 | B97 | 250UB37.3 | Beam | 300PLUS-300 | Steel I/Wide Flange | 146 | 256 | 47.5 | 7200 | 0.03 | 268.35
1173 | Story1 | B98 | 250UB37.3 | Beam | 300PLUS-300 | Steel I/Wide Flange | 146 | 256 | 47.5 | 7200 | 0.03 | 268.35
1174 | Story1 | B99 | 250UB37.3 | Beam | 300PLUS-300 | Steel I/Wide Flange | 146 | 256 | 47.5 | 7200 | 0.03 | 268.35
1175 | Story1 | B100 | 250UB37.3 | Beam | 300PLUS-300 | Steel I/Wide Flange | 146 | 256 | 47.5 | 7200 | 0.03 | 268.35
1176 | Story1 | B101 | 250UB37.3 | Beam | 300PLUS-300 | Steel I/Wide Flange | 146 | 256 | 47.5 | 7200 | 0.03 | 268.35
1177 | Story1 | B102 | 250UB37.3 | Beam | 300PLUS-300 | Steel I/Wide Flange | 146 | 256 | 47.5 | 7200 | 0.03 | 268.35
1178 | Story1 | B103 | 250UB37.3 | Beam | 300PLUS-300 | Steel I/Wide Flange | 146 | 256 | 47.5 | 7200 | 0.03 | 268.35
1179 | Story1 | B104 | 250UB37.3 | Beam | 300PLUS-300 | Steel I/Wide Flange | 146 | 256 | 47.5 | 7200 | 0.03 | 268.35
1180 | Story1 | B105 | 250UB37.3 | Beam | 300PLUS-300 | Steel I/Wide Flange | 146 | 256 | 47.5 | 7200 | 0.03 | 268.35
1181 | Story1 | B106 | 250UB37.3 | Beam | 300PLUS-300 | Steel I/Wide Flange | 146 | 256 | 47.5 | 7200 | 0.03 | 268.35
1182 | Story1 | B107 | 250UB37.3 | Beam | 300PLUS-300 | Steel I/Wide Flange | 146 | 256 | 47.5 | 7200 | 0.03 | 268.35
1183 | Story1 | B108 | 250UB37.3 | Beam | 300PLUS-300 | Steel I/Wide Flange | 146 | 256 | 47.5 | 7200 | 0.03 | 268.35
1184 | Story1 | B109 | 250UB37.3 | Beam | 300PLUS-300 | Steel I/Wide Flange | 146 | 256 | 47.5 | 7200 | 0.03 | 268.35
1185 | Story1 | B110 | 250UB37.3 | Beam | 300PLUS-300 | Steel I/Wide Flange | 146 | 256 | 47.5 | 7200 | 0.03 | 268.35
1186 | Story1 | B111 | 250UB37.3 | Beam | 300PLUS-300 | Steel I/Wide Flange | 146 | 256 | 47.5 | 7200 | 0.03 | 268.35
1187 | Story1 | B112 | 250UB37.3 | Beam | 300PLUS-300 | Steel I/Wide Flange | 146 | 256 | 47.5 | 7200 | 0.03 | 268.35

## Columns
| Story | Label | Section | Structural_Element_Type | Material | Cross_Section_Type | Width_(mm) | Depth_(mm) | Area_(cm^2) | Length_(mm) | Volume_(m^3) | Mass_(kg)
0 | Story11 | C1 | 200UC59.5 | Column | 300PLUS-300 | Steel I/Wide Flange | 205 | 210 | 76.2 | 3500 | 0.03 | 209.26
1 | Story11 | C2 | 200UC59.5 | Column | 300PLUS-300 | Steel I/Wide Flange | 205 | 210 | 76.2 | 3500 | 0.03 | 209.26
2 | Story11 | C3 | 200UC59.5 | Column | 300PLUS-300 | Steel I/Wide Flange | 205 | 210 | 76.2 | 3500 | 0.03 | 209.26
3 | Story11 | C4 | 200UC59.5 | Column | 300PLUS-300 | Steel I/Wide Flange | 205 | 210 | 76.2 | 3500 | 0.03 | 209.26
4 | Story11 | C5 | 200UC59.5 | Column | 300PLUS-300 | Steel I/Wide Flange | 205 | 210 | 76.2 | 3500 | 0.03 | 209.26
5 | Story11 | C6 | 200UC59.5 | Column | 300PLUS-300 | Steel I/Wide Flange | 205 | 210 | 76.2 | 3500 | 0.03 | 209.26
6 | Story11 | C7 | 200UC59.5 | Column | 300PLUS-300 | Steel I/Wide Flange | 205 | 210 | 76.2 | 3500 | 0.03 | 209.26
7 | Story11 | C8 | 200UC59.5 | Column | 300PLUS-300 | Steel I/Wide Flange | 205 | 210 | 76.2 | 3500 | 0.03 | 209.26
8 | Story11 | C9 | 200UC59.5 | Column | 300PLUS-300 | Steel I/Wide Flange | 205 | 210 | 76.2 | 3500 | 0.03 | 209.26
9 | Story11 | C10 | 200UC59.5 | Column | 300PLUS-300 | Steel I/Wide Flange | 205 | 210 | 76.2 | 3500 | 0.03 | 209.26
10 | Story11 | C11 | 200UC59.5 | Column | 300PLUS-300 | Steel I/Wide Flange | 205 | 210 | 76.2 | 3500 | 0.03 | 209.26
11 | Story11 | C12 | 200UC59.5 | Column | 300PLUS-300 | Steel I/Wide Flange | 205 | 210 | 76.2 | 3500 | 0.03 | 209.26
12 | Story11 | C13 | 200UC59.5 | Column | 300PLUS-300 | Steel I/Wide Flange | 205 | 210 | 76.2 | 3500 | 0.03 | 209.26
13 | Story11 | C14 | 200UC59.5 | Column | 300PLUS-300 | Steel I/Wide Flange | 205 | 210 | 76.2 | 3500 | 0.03 | 209.26
14 | Story11 | C15 | 200UC59.5 | Column | 300PLUS-300 | Steel I/Wide Flange | 205 | 210 | 76.2 | 3500 | 0.03 | 209.26
15 | Story11 | C16 | 200UC59.5 | Column | 300PLUS-300 | Steel I/Wide Flange | 205 | 210 | 76.2 | 3500 | 0.03 | 209.26
16 | Story11 | C17 | 200UC59.5 | Column | 300PLUS-300 | Steel I/Wide Flange | 205 | 210 | 76.2 | 3500 | 0.03 | 209.26
17 | Story11 | C18 | 200UC59.5 | Column | 300PLUS-300 | Steel I/Wide Flange | 205 | 210 | 76.2 | 3500 | 0.03 | 209.26
18 | Story11 | C19 | 200UC59.5 | Column | 300PLUS-300 | Steel I/Wide Flange | 205 | 210 | 76.2 | 3500 | 0.03 | 209.26
19 | Story11 | C20 | 200UC59.5 | Column | 300PLUS-300 | Steel I/Wide Flange | 205 | 210 | 76.2 | 3500 | 0.03 | 209.26
20 | Story11 | C21 | 200UC59.5 | Column | 300PLUS-300 | Steel I/Wide Flange | 205 | 210 | 76.2 | 3500 | 0.03 | 209.26
21 | Story11 | C22 | 200UC59.5 | Column | 300PLUS-300 | Steel I/Wide Flange | 205 | 210 | 76.2 | 3500 | 0.03 | 209.26
22 | Story11 | C23 | 200UC59.5 | Column | 300PLUS-300 | Steel I/Wide Flange | 205 | 210 | 76.2 | 3500 | 0.03 | 209.26
23 | Story11 | C24 | 200UC59.5 | Column | 300PLUS-300 | Steel I/Wide Flange | 205 | 210 | 76.2 | 3500 | 0.03 | 209.26
24 | Story11 | C25 | 200UC59.5 | Column | 300PLUS-300 | Steel I/Wide Flange | 205 | 210 | 76.2 | 3500 | 0.03 | 209.26
25 | Story11 | C26 | 200UC59.5 | Column | 300PLUS-300 | Steel I/Wide Flange | 205 | 210 | 76.2 | 3500 | 0.03 | 209.26
26 | Story11 | C27 | 200UC59.5 | Column | 300PLUS-300 | Steel I/Wide Flange | 205 | 210 | 76.2 | 3500 | 0.03 | 209.26
27 | Story11 | C30 | 200UC59.5 | Column | 300PLUS-300 | Steel I/Wide Flange | 205 | 210 | 76.2 | 3500 | 0.03 | 209.26
28 | Story11 | C31 | 200UC59.5 | Column | 300PLUS-300 | Steel I/Wide Flange | 205 | 210 | 76.2 | 3500 | 0.03 | 209.26
29 | Story11 | C32 | 200UC59.5 | Column | 300PLUS-300 | Steel I/Wide Flange | 205 | 210 | 76.2 | 3500 | 0.03 | 209.26
30 | Story11 | C33 | 200UC59.5 | Column | 300PLUS-300 | Steel I/Wide Flange | 205 | 210 | 76.2 | 3500 | 0.03 | 209.26
31 | Story11 | C34 | 200UC59.5 | Column | 300PLUS-300 | Steel I/Wide Flange | 205 | 210 | 76.2 | 3500 | 0.03 | 209.26
32 | Story11 | C35 | 200UC59.5 | Column | 300PLUS-300 | Steel I/Wide Flange | 205 | 210 | 76.2 | 3500 | 0.03 | 209.26
33 | Story11 | C38 | 200UC59.5 | Column | 300PLUS-300 | Steel I/Wide Flange | 205 | 210 | 76.2 | 3500 | 0.03 | 209.26
34 | Story11 | C39 | 200UC59.5 | Column | 300PLUS-300 | Steel I/Wide Flange | 205 | 210 | 76.2 | 3500 | 0.03 | 209.26
35 | Story11 | C40 | 200UC59.5 | Column | 300PLUS-300 | Steel I/Wide Flange | 205 | 210 | 76.2 | 3500 | 0.03 | 209.26
36 | Story11 | C41 | 200UC59.5 | Column | 300PLUS-300 | Steel I/Wide Flange | 205 | 210 | 76.2 | 3500 | 0.03 | 209.26
37 | Story11 | C42 | 200UC59.5 | Column | 300PLUS-300 | Steel I/Wide Flange | 205 | 210 | 76.2 | 3500 | 0.03 | 209.26
38 | Story11 | C43 | 200UC59.5 | Column | 300PLUS-300 | Steel I/Wide Flange | 205 | 210 | 76.2 | 3500 | 0.03 | 209.26
39 | Story11 | C44 | 200UC59.5 | Column | 300PLUS-300 | Steel I/Wide Flange | 205 | 210 | 76.2 | 3500 | 0.03 | 209.26
40 | Story11 | C45 | 200UC59.5 | Column | 300PLUS-300 | Steel I/Wide Flange | 205 | 210 | 76.2 | 3500 | 0.03 | 209.26
41 | Story11 | C46 | 200UC59.5 | Column | 300PLUS-300 | Steel I/Wide Flange | 205 | 210 | 76.2 | 3500 | 0.03 | 209.26
42 | Story11 | C47 | 200UC59.5 | Column | 300PLUS-300 | Steel I/Wide Flange | 205 | 210 | 76.2 | 3500 | 0.03 | 209.26
43 | Story11 | C48 | 200UC59.5 | Column | 300PLUS-300 | Steel I/Wide Flange | 205 | 210 | 76.2 | 3500 | 0.03 | 209.26
44 | Story11 | C49 | 200UC59.5 | Column | 300PLUS-300 | Steel I/Wide Flange | 205 | 210 | 76.2 | 3500 | 0.03 | 209.26
45 | Story11 | C50 | 200UC59.5 | Column | 300PLUS-300 | Steel I/Wide Flange | 205 | 210 | 76.2 | 3500 | 0.03 | 209.26
46 | Story11 | C51 | 200UC59.5 | Column | 300PLUS-300 | Steel I/Wide Flange | 205 | 210 | 76.2 | 3500 | 0.03 | 209.26
47 | Story11 | C52 | 200UC59.5 | Column | 300PLUS-300 | Steel I/Wide Flange | 205 | 210 | 76.2 | 3500 | 0.03 | 209.26
48 | Story11 | C53 | 200UC59.5 | Column | 300PLUS-300 | Steel I/Wide Flange | 205 | 210 | 76.2 | 3500 | 0.03 | 209.26
49 | Story11 | C54 | 200UC59.5 | Column | 300PLUS-300 | Steel I/Wide Flange | 205 | 210 | 76.2 | 3500 | 0.03 | 209.26
50 | Story11 | C55 | 200UC59.5 | Column | 300PLUS-300 | Steel I/Wide Flange | 205 | 210 | 76.2 | 3500 | 0.03 | 209.26
51 | Story11 | C56 | 200UC59.5 | Column | 300PLUS-300 | Steel I/Wide Flange | 205 | 210 | 76.2 | 3500 | 0.03 | 209.26
52 | Story11 | C57 | 200UC59.5 | Column | 300PLUS-300 | Steel I/Wide Flange | 205 | 210 | 76.2 | 3500 | 0.03 | 209.26
53 | Story11 | C58 | 200UC59.5 | Column | 300PLUS-300 | Steel I/Wide Flange | 205 | 210 | 76.2 | 3500 | 0.03 | 209.26
54 | Story11 | C59 | 200UC59.5 | Column | 300PLUS-300 | Steel I/Wide Flange | 205 | 210 | 76.2 | 3500 | 0.03 | 209.26
55 | Story11 | C60 | 200UC59.5 | Column | 300PLUS-300 | Steel I/Wide Flange | 205 | 210 | 76.2 | 3500 | 0.03 | 209.26
56 | Story11 | C61 | 200UC59.5 | Column | 300PLUS-300 | Steel I/Wide Flange | 205 | 210 | 76.2 | 3500 | 0.03 | 209.26
57 | Story11 | C62 | 200UC59.5 | Column | 300PLUS-300 | Steel I/Wide Flange | 205 | 210 | 76.2 | 3500 | 0.03 | 209.26
58 | Story11 | C63 | 200UC59.5 | Column | 300PLUS-300 | Steel I/Wide Flange | 205 | 210 | 76.2 | 3500 | 0.03 | 209.26
59 | Story11 | C64 | 200UC59.5 | Column | 300PLUS-300 | Steel I/Wide Flange | 205 | 210 | 76.2 | 3500 | 0.03 | 209.26
60 | Story10 | C1 | 250UC89.5 | Column | 300PLUS-300 | Steel I/Wide Flange | 256 | 260 | 114 | 3500 | 0.04 | 313.07
61 | Story10 | C2 | 250UC89.5 | Column | 300PLUS-300 | Steel I/Wide Flange | 256 | 260 | 114 | 3500 | 0.04 | 313.07
62 | Story10 | C3 | 250UC89.5 | Column | 300PLUS-300 | Steel I/Wide Flange | 256 | 260 | 114 | 3500 | 0.04 | 313.07
63 | Story10 | C4 | 250UC89.5 | Column | 300PLUS-300 | Steel I/Wide Flange | 256 | 260 | 114 | 3500 | 0.04 | 313.07
64 | Story10 | C5 | 250UC89.5 | Column | 300PLUS-300 | Steel I/Wide Flange | 256 | 260 | 114 | 3500 | 0.04 | 313.07
65 | Story10 | C6 | 250UC89.5 | Column | 300PLUS-300 | Steel I/Wide Flange | 256 | 260 | 114 | 3500 | 0.04 | 313.07
66 | Story10 | C7 | 250UC89.5 | Column | 300PLUS-300 | Steel I/Wide Flange | 256 | 260 | 114 | 3500 | 0.04 | 313.07
67 | Story10 | C8 | 250UC89.5 | Column | 300PLUS-300 | Steel I/Wide Flange | 256 | 260 | 114 | 3500 | 0.04 | 313.07
68 | Story10 | C9 | 250UC89.5 | Column | 300PLUS-300 | Steel I/Wide Flange | 256 | 260 | 114 | 3500 | 0.04 | 313.07
69 | Story10 | C10 | 250UC89.5 | Column | 300PLUS-300 | Steel I/Wide Flange | 256 | 260 | 114 | 3500 | 0.04 | 313.07
70 | Story10 | C11 | 250UC89.5 | Column | 300PLUS-300 | Steel I/Wide Flange | 256 | 260 | 114 | 3500 | 0.04 | 313.07
71 | Story10 | C12 | 250UC89.5 | Column | 300PLUS-300 | Steel I/Wide Flange | 256 | 260 | 114 | 3500 | 0.04 | 313.07
72 | Story10 | C13 | 250UC89.5 | Column | 300PLUS-300 | Steel I/Wide Flange | 256 | 260 | 114 | 3500 | 0.04 | 313.07
73 | Story10 | C14 | 250UC89.5 | Column | 300PLUS-300 | Steel I/Wide Flange | 256 | 260 | 114 | 3500 | 0.04 | 313.07
74 | Story10 | C15 | 250UC89.5 | Column | 300PLUS-300 | Steel I/Wide Flange | 256 | 260 | 114 | 3500 | 0.04 | 313.07
75 | Story10 | C16 | 250UC89.5 | Column | 300PLUS-300 | Steel I/Wide Flange | 256 | 260 | 114 | 3500 | 0.04 | 313.07
76 | Story10 | C17 | 250UC89.5 | Column | 300PLUS-300 | Steel I/Wide Flange | 256 | 260 | 114 | 3500 | 0.04 | 313.07
77 | Story10 | C18 | 250UC89.5 | Column | 300PLUS-300 | Steel I/Wide Flange | 256 | 260 | 114 | 3500 | 0.04 | 313.07
78 | Story10 | C19 | 250UC89.5 | Column | 300PLUS-300 | Steel I/Wide Flange | 256 | 260 | 114 | 3500 | 0.04 | 313.07
79 | Story10 | C20 | 250UC89.5 | Column | 300PLUS-300 | Steel I/Wide Flange | 256 | 260 | 114 | 3500 | 0.04 | 313.07
80 | Story10 | C21 | 250UC89.5 | Column | 300PLUS-300 | Steel I/Wide Flange | 256 | 260 | 114 | 3500 | 0.04 | 313.07
81 | Story10 | C22 | 250UC89.5 | Column | 300PLUS-300 | Steel I/Wide Flange | 256 | 260 | 114 | 3500 | 0.04 | 313.07
82 | Story10 | C23 | 250UC89.5 | Column | 300PLUS-300 | Steel I/Wide Flange | 256 | 260 | 114 | 3500 | 0.04 | 313.07
83 | Story10 | C24 | 250UC89.5 | Column | 300PLUS-300 | Steel I/Wide Flange | 256 | 260 | 114 | 3500 | 0.04 | 313.07
84 | Story10 | C25 | 250UC89.5 | Column | 300PLUS-300 | Steel I/Wide Flange | 256 | 260 | 114 | 3500 | 0.04 | 313.07
85 | Story10 | C26 | 250UC89.5 | Column | 300PLUS-300 | Steel I/Wide Flange | 256 | 260 | 114 | 3500 | 0.04 | 313.07
86 | Story10 | C27 | 250UC89.5 | Column | 300PLUS-300 | Steel I/Wide Flange | 256 | 260 | 114 | 3500 | 0.04 | 313.07
87 | Story10 | C30 | 250UC89.5 | Column | 300PLUS-300 | Steel I/Wide Flange | 256 | 260 | 114 | 3500 | 0.04 | 313.07
88 | Story10 | C31 | 250UC89.5 | Column | 300PLUS-300 | Steel I/Wide Flange | 256 | 260 | 114 | 3500 | 0.04 | 313.07
89 | Story10 | C32 | 250UC89.5 | Column | 300PLUS-300 | Steel I/Wide Flange | 256 | 260 | 114 | 3500 | 0.04 | 313.07
90 | Story10 | C33 | 250UC89.5 | Column | 300PLUS-300 | Steel I/Wide Flange | 256 | 260 | 114 | 3500 | 0.04 | 313.07
91 | Story10 | C34 | 250UC89.5 | Column | 300PLUS-300 | Steel I/Wide Flange | 256 | 260 | 114 | 3500 | 0.04 | 313.07
92 | Story10 | C35 | 250UC89.5 | Column | 300PLUS-300 | Steel I/Wide Flange | 256 | 260 | 114 | 3500 | 0.04 | 313.07
93 | Story10 | C38 | 250UC89.5 | Column | 300PLUS-300 | Steel I/Wide Flange | 256 | 260 | 114 | 3500 | 0.04 | 313.07
94 | Story10 | C39 | 250UC89.5 | Column | 300PLUS-300 | Steel I/Wide Flange | 256 | 260 | 114 | 3500 | 0.04 | 313.07
95 | Story10 | C40 | 250UC89.5 | Column | 300PLUS-300 | Steel I/Wide Flange | 256 | 260 | 114 | 3500 | 0.04 | 313.07
96 | Story10 | C41 | 250UC89.5 | Column | 300PLUS-300 | Steel I/Wide Flange | 256 | 260 | 114 | 3500 | 0.04 | 313.07
97 | Story10 | C42 | 250UC89.5 | Column | 300PLUS-300 | Steel I/Wide Flange | 256 | 260 | 114 | 3500 | 0.04 | 313.07
98 | Story10 | C43 | 250UC89.5 | Column | 300PLUS-300 | Steel I/Wide Flange | 256 | 260 | 114 | 3500 | 0.04 | 313.07
99 | Story10 | C44 | 250UC89.5 | Column | 300PLUS-300 | Steel I/Wide Flange | 256 | 260 | 114 | 3500 | 0.04 | 313.07
100 | Story10 | C45 | 250UC89.5 | Column | 300PLUS-300 | Steel I/Wide Flange | 256 | 260 | 114 | 3500 | 0.04 | 313.07
101 | Story10 | C46 | 250UC89.5 | Column | 300PLUS-300 | Steel I/Wide Flange | 256 | 260 | 114 | 3500 | 0.04 | 313.07
102 | Story10 | C47 | 250UC89.5 | Column | 300PLUS-300 | Steel I/Wide Flange | 256 | 260 | 114 | 3500 | 0.04 | 313.07
103 | Story10 | C48 | 250UC89.5 | Column | 300PLUS-300 | Steel I/Wide Flange | 256 | 260 | 114 | 3500 | 0.04 | 313.07
104 | Story10 | C49 | 250UC89.5 | Column | 300PLUS-300 | Steel I/Wide Flange | 256 | 260 | 114 | 3500 | 0.04 | 313.07
105 | Story10 | C50 | 250UC89.5 | Column | 300PLUS-300 | Steel I/Wide Flange | 256 | 260 | 114 | 3500 | 0.04 | 313.07
106 | Story10 | C51 | 250UC89.5 | Column | 300PLUS-300 | Steel I/Wide Flange | 256 | 260 | 114 | 3500 | 0.04 | 313.07
107 | Story10 | C52 | 250UC89.5 | Column | 300PLUS-300 | Steel I/Wide Flange | 256 | 260 | 114 | 3500 | 0.04 | 313.07
108 | Story10 | C53 | 250UC89.5 | Column | 300PLUS-300 | Steel I/Wide Flange | 256 | 260 | 114 | 3500 | 0.04 | 313.07
109 | Story10 | C54 | 250UC89.5 | Column | 300PLUS-300 | Steel I/Wide Flange | 256 | 260 | 114 | 3500 | 0.04 | 313.07
110 | Story10 | C55 | 250UC89.5 | Column | 300PLUS-300 | Steel I/Wide Flange | 256 | 260 | 114 | 3500 | 0.04 | 313.07
111 | Story10 | C56 | 250UC89.5 | Column | 300PLUS-300 | Steel I/Wide Flange | 256 | 260 | 114 | 3500 | 0.04 | 313.07
112 | Story10 | C57 | 250UC89.5 | Column | 300PLUS-300 | Steel I/Wide Flange | 256 | 260 | 114 | 3500 | 0.04 | 313.07
113 | Story10 | C58 | 250UC89.5 | Column | 300PLUS-300 | Steel I/Wide Flange | 256 | 260 | 114 | 3500 | 0.04 | 313.07
114 | Story10 | C59 | 250UC89.5 | Column | 300PLUS-300 | Steel I/Wide Flange | 256 | 260 | 114 | 3500 | 0.04 | 313.07
115 | Story10 | C60 | 250UC89.5 | Column | 300PLUS-300 | Steel I/Wide Flange | 256 | 260 | 114 | 3500 | 0.04 | 313.07
116 | Story10 | C61 | 250UC89.5 | Column | 300PLUS-300 | Steel I/Wide Flange | 256 | 260 | 114 | 3500 | 0.04 | 313.07
117 | Story10 | C62 | 250UC89.5 | Column | 300PLUS-300 | Steel I/Wide Flange | 256 | 260 | 114 | 3500 | 0.04 | 313.07
118 | Story10 | C63 | 250UC89.5 | Column | 300PLUS-300 | Steel I/Wide Flange | 256 | 260 | 114 | 3500 | 0.04 | 313.07
119 | Story10 | C64 | 250UC89.5 | Column | 300PLUS-300 | Steel I/Wide Flange | 256 | 260 | 114 | 3500 | 0.04 | 313.07
120 | Story9 | C1 | 250UC89.5 | Column | 300PLUS-300 | Steel I/Wide Flange | 256 | 260 | 114 | 3500 | 0.04 | 313.07
121 | Story9 | C2 | 250UC89.5 | Column | 300PLUS-300 | Steel I/Wide Flange | 256 | 260 | 114 | 3500 | 0.04 | 313.07
122 | Story9 | C3 | 250UC89.5 | Column | 300PLUS-300 | Steel I/Wide Flange | 256 | 260 | 114 | 3500 | 0.04 | 313.07
123 | Story9 | C4 | 250UC89.5 | Column | 300PLUS-300 | Steel I/Wide Flange | 256 | 260 | 114 | 3500 | 0.04 | 313.07
124 | Story9 | C5 | 250UC89.5 | Column | 300PLUS-300 | Steel I/Wide Flange | 256 | 260 | 114 | 3500 | 0.04 | 313.07
125 | Story9 | C6 | 250UC89.5 | Column | 300PLUS-300 | Steel I/Wide Flange | 256 | 260 | 114 | 3500 | 0.04 | 313.07
126 | Story9 | C7 | 250UC89.5 | Column | 300PLUS-300 | Steel I/Wide Flange | 256 | 260 | 114 | 3500 | 0.04 | 313.07
127 | Story9 | C8 | 250UC89.5 | Column | 300PLUS-300 | Steel I/Wide Flange | 256 | 260 | 114 | 3500 | 0.04 | 313.07
128 | Story9 | C9 | 250UC89.5 | Column | 300PLUS-300 | Steel I/Wide Flange | 256 | 260 | 114 | 3500 | 0.04 | 313.07
129 | Story9 | C10 | 250UC89.5 | Column | 300PLUS-300 | Steel I/Wide Flange | 256 | 260 | 114 | 3500 | 0.04 | 313.07
130 | Story9 | C11 | 250UC89.5 | Column | 300PLUS-300 | Steel I/Wide Flange | 256 | 260 | 114 | 3500 | 0.04 | 313.07
131 | Story9 | C12 | 250UC89.5 | Column | 300PLUS-300 | Steel I/Wide Flange | 256 | 260 | 114 | 3500 | 0.04 | 313.07
132 | Story9 | C13 | 250UC89.5 | Column | 300PLUS-300 | Steel I/Wide Flange | 256 | 260 | 114 | 3500 | 0.04 | 313.07
133 | Story9 | C14 | 250UC89.5 | Column | 300PLUS-300 | Steel I/Wide Flange | 256 | 260 | 114 | 3500 | 0.04 | 313.07
134 | Story9 | C15 | 250UC89.5 | Column | 300PLUS-300 | Steel I/Wide Flange | 256 | 260 | 114 | 3500 | 0.04 | 313.07
135 | Story9 | C16 | 250UC89.5 | Column | 300PLUS-300 | Steel I/Wide Flange | 256 | 260 | 114 | 3500 | 0.04 | 313.07
136 | Story9 | C17 | 250UC89.5 | Column | 300PLUS-300 | Steel I/Wide Flange | 256 | 260 | 114 | 3500 | 0.04 | 313.07
137 | Story9 | C18 | 250UC89.5 | Column | 300PLUS-300 | Steel I/Wide Flange | 256 | 260 | 114 | 3500 | 0.04 | 313.07
138 | Story9 | C19 | 250UC89.5 | Column | 300PLUS-300 | Steel I/Wide Flange | 256 | 260 | 114 | 3500 | 0.04 | 313.07
139 | Story9 | C20 | 250UC89.5 | Column | 300PLUS-300 | Steel I/Wide Flange | 256 | 260 | 114 | 3500 | 0.04 | 313.07
140 | Story9 | C21 | 250UC89.5 | Column | 300PLUS-300 | Steel I/Wide Flange | 256 | 260 | 114 | 3500 | 0.04 | 313.07
141 | Story9 | C22 | 250UC89.5 | Column | 300PLUS-300 | Steel I/Wide Flange | 256 | 260 | 114 | 3500 | 0.04 | 313.07
142 | Story9 | C23 | 250UC89.5 | Column | 300PLUS-300 | Steel I/Wide Flange | 256 | 260 | 114 | 3500 | 0.04 | 313.07
143 | Story9 | C24 | 250UC89.5 | Column | 300PLUS-300 | Steel I/Wide Flange | 256 | 260 | 114 | 3500 | 0.04 | 313.07
144 | Story9 | C25 | 250UC89.5 | Column | 300PLUS-300 | Steel I/Wide Flange | 256 | 260 | 114 | 3500 | 0.04 | 313.07
145 | Story9 | C26 | 250UC89.5 | Column | 300PLUS-300 | Steel I/Wide Flange | 256 | 260 | 114 | 3500 | 0.04 | 313.07
146 | Story9 | C27 | 250UC89.5 | Column | 300PLUS-300 | Steel I/Wide Flange | 256 | 260 | 114 | 3500 | 0.04 | 313.07
147 | Story9 | C30 | 250UC89.5 | Column | 300PLUS-300 | Steel I/Wide Flange | 256 | 260 | 114 | 3500 | 0.04 | 313.07
148 | Story9 | C31 | 250UC89.5 | Column | 300PLUS-300 | Steel I/Wide Flange | 256 | 260 | 114 | 3500 | 0.04 | 313.07
149 | Story9 | C32 | 250UC89.5 | Column | 300PLUS-300 | Steel I/Wide Flange | 256 | 260 | 114 | 3500 | 0.04 | 313.07
150 | Story9 | C33 | 250UC89.5 | Column | 300PLUS-300 | Steel I/Wide Flange | 256 | 260 | 114 | 3500 | 0.04 | 313.07
151 | Story9 | C34 | 250UC89.5 | Column | 300PLUS-300 | Steel I/Wide Flange | 256 | 260 | 114 | 3500 | 0.04 | 313.07
152 | Story9 | C35 | 250UC89.5 | Column | 300PLUS-300 | Steel I/Wide Flange | 256 | 260 | 114 | 3500 | 0.04 | 313.07
153 | Story9 | C38 | 250UC89.5 | Column | 300PLUS-300 | Steel I/Wide Flange | 256 | 260 | 114 | 3500 | 0.04 | 313.07
154 | Story9 | C39 | 250UC89.5 | Column | 300PLUS-300 | Steel I/Wide Flange | 256 | 260 | 114 | 3500 | 0.04 | 313.07
155 | Story9 | C40 | 250UC89.5 | Column | 300PLUS-300 | Steel I/Wide Flange | 256 | 260 | 114 | 3500 | 0.04 | 313.07
156 | Story9 | C41 | 250UC89.5 | Column | 300PLUS-300 | Steel I/Wide Flange | 256 | 260 | 114 | 3500 | 0.04 | 313.07
157 | Story9 | C42 | 250UC89.5 | Column | 300PLUS-300 | Steel I/Wide Flange | 256 | 260 | 114 | 3500 | 0.04 | 313.07
158 | Story9 | C43 | 250UC89.5 | Column | 300PLUS-300 | Steel I/Wide Flange | 256 | 260 | 114 | 3500 | 0.04 | 313.07
159 | Story9 | C44 | 250UC89.5 | Column | 300PLUS-300 | Steel I/Wide Flange | 256 | 260 | 114 | 3500 | 0.04 | 313.07
160 | Story9 | C45 | 250UC89.5 | Column | 300PLUS-300 | Steel I/Wide Flange | 256 | 260 | 114 | 3500 | 0.04 | 313.07
161 | Story9 | C46 | 250UC89.5 | Column | 300PLUS-300 | Steel I/Wide Flange | 256 | 260 | 114 | 3500 | 0.04 | 313.07
162 | Story9 | C47 | 250UC89.5 | Column | 300PLUS-300 | Steel I/Wide Flange | 256 | 260 | 114 | 3500 | 0.04 | 313.07
163 | Story9 | C48 | 250UC89.5 | Column | 300PLUS-300 | Steel I/Wide Flange | 256 | 260 | 114 | 3500 | 0.04 | 313.07
164 | Story9 | C49 | 250UC89.5 | Column | 300PLUS-300 | Steel I/Wide Flange | 256 | 260 | 114 | 3500 | 0.04 | 313.07
165 | Story9 | C50 | 250UC89.5 | Column | 300PLUS-300 | Steel I/Wide Flange | 256 | 260 | 114 | 3500 | 0.04 | 313.07
166 | Story9 | C51 | 250UC89.5 | Column | 300PLUS-300 | Steel I/Wide Flange | 256 | 260 | 114 | 3500 | 0.04 | 313.07
167 | Story9 | C52 | 250UC89.5 | Column | 300PLUS-300 | Steel I/Wide Flange | 256 | 260 | 114 | 3500 | 0.04 | 313.07
168 | Story9 | C53 | 250UC89.5 | Column | 300PLUS-300 | Steel I/Wide Flange | 256 | 260 | 114 | 3500 | 0.04 | 313.07
169 | Story9 | C54 | 250UC89.5 | Column | 300PLUS-300 | Steel I/Wide Flange | 256 | 260 | 114 | 3500 | 0.04 | 313.07
170 | Story9 | C55 | 250UC89.5 | Column | 300PLUS-300 | Steel I/Wide Flange | 256 | 260 | 114 | 3500 | 0.04 | 313.07
171 | Story9 | C56 | 250UC89.5 | Column | 300PLUS-300 | Steel I/Wide Flange | 256 | 260 | 114 | 3500 | 0.04 | 313.07
172 | Story9 | C57 | 250UC89.5 | Column | 300PLUS-300 | Steel I/Wide Flange | 256 | 260 | 114 | 3500 | 0.04 | 313.07
173 | Story9 | C58 | 250UC89.5 | Column | 300PLUS-300 | Steel I/Wide Flange | 256 | 260 | 114 | 3500 | 0.04 | 313.07
174 | Story9 | C59 | 250UC89.5 | Column | 300PLUS-300 | Steel I/Wide Flange | 256 | 260 | 114 | 3500 | 0.04 | 313.07
175 | Story9 | C60 | 250UC89.5 | Column | 300PLUS-300 | Steel I/Wide Flange | 256 | 260 | 114 | 3500 | 0.04 | 313.07
176 | Story9 | C61 | 250UC89.5 | Column | 300PLUS-300 | Steel I/Wide Flange | 256 | 260 | 114 | 3500 | 0.04 | 313.07
177 | Story9 | C62 | 250UC89.5 | Column | 300PLUS-300 | Steel I/Wide Flange | 256 | 260 | 114 | 3500 | 0.04 | 313.07
178 | Story9 | C63 | 250UC89.5 | Column | 300PLUS-300 | Steel I/Wide Flange | 256 | 260 | 114 | 3500 | 0.04 | 313.07
179 | Story9 | C64 | 250UC89.5 | Column | 300PLUS-300 | Steel I/Wide Flange | 256 | 260 | 114 | 3500 | 0.04 | 313.07
180 | Story8 | C1 | 310UC158 | Column | 300PLUS-300 | Steel I/Wide Flange | 311 | 327 | 201 | 3500 | 0.07 | 551.99
181 | Story8 | C2 | 310UC158 | Column | 300PLUS-300 | Steel I/Wide Flange | 311 | 327 | 201 | 3500 | 0.07 | 551.99
182 | Story8 | C3 | 310UC158 | Column | 300PLUS-300 | Steel I/Wide Flange | 311 | 327 | 201 | 3500 | 0.07 | 551.99
183 | Story8 | C4 | 310UC158 | Column | 300PLUS-300 | Steel I/Wide Flange | 311 | 327 | 201 | 3500 | 0.07 | 551.99
184 | Story8 | C5 | 310UC158 | Column | 300PLUS-300 | Steel I/Wide Flange | 311 | 327 | 201 | 3500 | 0.07 | 551.99
185 | Story8 | C6 | 310UC158 | Column | 300PLUS-300 | Steel I/Wide Flange | 311 | 327 | 201 | 3500 | 0.07 | 551.99
186 | Story8 | C7 | 310UC158 | Column | 300PLUS-300 | Steel I/Wide Flange | 311 | 327 | 201 | 3500 | 0.07 | 551.99
187 | Story8 | C8 | 310UC158 | Column | 300PLUS-300 | Steel I/Wide Flange | 311 | 327 | 201 | 3500 | 0.07 | 551.99
188 | Story8 | C9 | 310UC158 | Column | 300PLUS-300 | Steel I/Wide Flange | 311 | 327 | 201 | 3500 | 0.07 | 551.99
189 | Story8 | C10 | 310UC158 | Column | 300PLUS-300 | Steel I/Wide Flange | 311 | 327 | 201 | 3500 | 0.07 | 551.99
190 | Story8 | C11 | 310UC158 | Column | 300PLUS-300 | Steel I/Wide Flange | 311 | 327 | 201 | 3500 | 0.07 | 551.99
191 | Story8 | C12 | 310UC158 | Column | 300PLUS-300 | Steel I/Wide Flange | 311 | 327 | 201 | 3500 | 0.07 | 551.99
192 | Story8 | C13 | 310UC158 | Column | 300PLUS-300 | Steel I/Wide Flange | 311 | 327 | 201 | 3500 | 0.07 | 551.99
193 | Story8 | C14 | 310UC158 | Column | 300PLUS-300 | Steel I/Wide Flange | 311 | 327 | 201 | 3500 | 0.07 | 551.99
194 | Story8 | C15 | 310UC158 | Column | 300PLUS-300 | Steel I/Wide Flange | 311 | 327 | 201 | 3500 | 0.07 | 551.99
195 | Story8 | C16 | 310UC158 | Column | 300PLUS-300 | Steel I/Wide Flange | 311 | 327 | 201 | 3500 | 0.07 | 551.99
196 | Story8 | C17 | 310UC158 | Column | 300PLUS-300 | Steel I/Wide Flange | 311 | 327 | 201 | 3500 | 0.07 | 551.99
197 | Story8 | C18 | 310UC158 | Column | 300PLUS-300 | Steel I/Wide Flange | 311 | 327 | 201 | 3500 | 0.07 | 551.99
198 | Story8 | C19 | 310UC158 | Column | 300PLUS-300 | Steel I/Wide Flange | 311 | 327 | 201 | 3500 | 0.07 | 551.99
199 | Story8 | C20 | 310UC158 | Column | 300PLUS-300 | Steel I/Wide Flange | 311 | 327 | 201 | 3500 | 0.07 | 551.99
200 | Story8 | C21 | 310UC158 | Column | 300PLUS-300 | Steel I/Wide Flange | 311 | 327 | 201 | 3500 | 0.07 | 551.99
201 | Story8 | C22 | 310UC158 | Column | 300PLUS-300 | Steel I/Wide Flange | 311 | 327 | 201 | 3500 | 0.07 | 551.99
202 | Story8 | C23 | 310UC158 | Column | 300PLUS-300 | Steel I/Wide Flange | 311 | 327 | 201 | 3500 | 0.07 | 551.99
203 | Story8 | C24 | 310UC158 | Column | 300PLUS-300 | Steel I/Wide Flange | 311 | 327 | 201 | 3500 | 0.07 | 551.99
204 | Story8 | C25 | 310UC158 | Column | 300PLUS-300 | Steel I/Wide Flange | 311 | 327 | 201 | 3500 | 0.07 | 551.99
205 | Story8 | C26 | 310UC158 | Column | 300PLUS-300 | Steel I/Wide Flange | 311 | 327 | 201 | 3500 | 0.07 | 551.99
206 | Story8 | C27 | 310UC158 | Column | 300PLUS-300 | Steel I/Wide Flange | 311 | 327 | 201 | 3500 | 0.07 | 551.99
207 | Story8 | C30 | 310UC158 | Column | 300PLUS-300 | Steel I/Wide Flange | 311 | 327 | 201 | 3500 | 0.07 | 551.99
208 | Story8 | C31 | 310UC158 | Column | 300PLUS-300 | Steel I/Wide Flange | 311 | 327 | 201 | 3500 | 0.07 | 551.99
209 | Story8 | C32 | 310UC158 | Column | 300PLUS-300 | Steel I/Wide Flange | 311 | 327 | 201 | 3500 | 0.07 | 551.99
210 | Story8 | C33 | 310UC158 | Column | 300PLUS-300 | Steel I/Wide Flange | 311 | 327 | 201 | 3500 | 0.07 | 551.99
211 | Story8 | C34 | 310UC158 | Column | 300PLUS-300 | Steel I/Wide Flange | 311 | 327 | 201 | 3500 | 0.07 | 551.99
212 | Story8 | C35 | 310UC158 | Column | 300PLUS-300 | Steel I/Wide Flange | 311 | 327 | 201 | 3500 | 0.07 | 551.99
213 | Story8 | C38 | 310UC158 | Column | 300PLUS-300 | Steel I/Wide Flange | 311 | 327 | 201 | 3500 | 0.07 | 551.99
214 | Story8 | C39 | 310UC158 | Column | 300PLUS-300 | Steel I/Wide Flange | 311 | 327 | 201 | 3500 | 0.07 | 551.99
215 | Story8 | C40 | 310UC158 | Column | 300PLUS-300 | Steel I/Wide Flange | 311 | 327 | 201 | 3500 | 0.07 | 551.99
216 | Story8 | C41 | 310UC158 | Column | 300PLUS-300 | Steel I/Wide Flange | 311 | 327 | 201 | 3500 | 0.07 | 551.99
217 | Story8 | C42 | 310UC158 | Column | 300PLUS-300 | Steel I/Wide Flange | 311 | 327 | 201 | 3500 | 0.07 | 551.99
218 | Story8 | C43 | 310UC158 | Column | 300PLUS-300 | Steel I/Wide Flange | 311 | 327 | 201 | 3500 | 0.07 | 551.99
219 | Story8 | C44 | 310UC158 | Column | 300PLUS-300 | Steel I/Wide Flange | 311 | 327 | 201 | 3500 | 0.07 | 551.99
220 | Story8 | C45 | 310UC158 | Column | 300PLUS-300 | Steel I/Wide Flange | 311 | 327 | 201 | 3500 | 0.07 | 551.99
221 | Story8 | C46 | 310UC158 | Column | 300PLUS-300 | Steel I/Wide Flange | 311 | 327 | 201 | 3500 | 0.07 | 551.99
222 | Story8 | C47 | 310UC158 | Column | 300PLUS-300 | Steel I/Wide Flange | 311 | 327 | 201 | 3500 | 0.07 | 551.99
223 | Story8 | C48 | 310UC158 | Column | 300PLUS-300 | Steel I/Wide Flange | 311 | 327 | 201 | 3500 | 0.07 | 551.99
224 | Story8 | C49 | 310UC158 | Column | 300PLUS-300 | Steel I/Wide Flange | 311 | 327 | 201 | 3500 | 0.07 | 551.99
225 | Story8 | C50 | 310UC158 | Column | 300PLUS-300 | Steel I/Wide Flange | 311 | 327 | 201 | 3500 | 0.07 | 551.99
226 | Story8 | C51 | 310UC158 | Column | 300PLUS-300 | Steel I/Wide Flange | 311 | 327 | 201 | 3500 | 0.07 | 551.99
227 | Story8 | C52 | 310UC158 | Column | 300PLUS-300 | Steel I/Wide Flange | 311 | 327 | 201 | 3500 | 0.07 | 551.99
228 | Story8 | C53 | 310UC158 | Column | 300PLUS-300 | Steel I/Wide Flange | 311 | 327 | 201 | 3500 | 0.07 | 551.99
229 | Story8 | C54 | 310UC158 | Column | 300PLUS-300 | Steel I/Wide Flange | 311 | 327 | 201 | 3500 | 0.07 | 551.99
230 | Story8 | C55 | 310UC158 | Column | 300PLUS-300 | Steel I/Wide Flange | 311 | 327 | 201 | 3500 | 0.07 | 551.99
231 | Story8 | C56 | 310UC158 | Column | 300PLUS-300 | Steel I/Wide Flange | 311 | 327 | 201 | 3500 | 0.07 | 551.99
232 | Story8 | C57 | 310UC158 | Column | 300PLUS-300 | Steel I/Wide Flange | 311 | 327 | 201 | 3500 | 0.07 | 551.99
233 | Story8 | C58 | 310UC158 | Column | 300PLUS-300 | Steel I/Wide Flange | 311 | 327 | 201 | 3500 | 0.07 | 551.99
234 | Story8 | C59 | 310UC158 | Column | 300PLUS-300 | Steel I/Wide Flange | 311 | 327 | 201 | 3500 | 0.07 | 551.99
235 | Story8 | C60 | 310UC158 | Column | 300PLUS-300 | Steel I/Wide Flange | 311 | 327 | 201 | 3500 | 0.07 | 551.99
236 | Story8 | C61 | 310UC158 | Column | 300PLUS-300 | Steel I/Wide Flange | 311 | 327 | 201 | 3500 | 0.07 | 551.99
237 | Story8 | C62 | 310UC158 | Column | 300PLUS-300 | Steel I/Wide Flange | 311 | 327 | 201 | 3500 | 0.07 | 551.99
238 | Story8 | C63 | 310UC158 | Column | 300PLUS-300 | Steel I/Wide Flange | 311 | 327 | 201 | 3500 | 0.07 | 551.99
239 | Story8 | C64 | 310UC158 | Column | 300PLUS-300 | Steel I/Wide Flange | 311 | 327 | 201 | 3500 | 0.07 | 551.99
240 | Story7 | C1 | 310UC158 | Column | 300PLUS-300 | Steel I/Wide Flange | 311 | 327 | 201 | 3500 | 0.07 | 551.99
241 | Story7 | C2 | 310UC158 | Column | 300PLUS-300 | Steel I/Wide Flange | 311 | 327 | 201 | 3500 | 0.07 | 551.99
242 | Story7 | C3 | 310UC158 | Column | 300PLUS-300 | Steel I/Wide Flange | 311 | 327 | 201 | 3500 | 0.07 | 551.99
243 | Story7 | C4 | 310UC158 | Column | 300PLUS-300 | Steel I/Wide Flange | 311 | 327 | 201 | 3500 | 0.07 | 551.99
244 | Story7 | C5 | 310UC158 | Column | 300PLUS-300 | Steel I/Wide Flange | 311 | 327 | 201 | 3500 | 0.07 | 551.99
245 | Story7 | C6 | 310UC158 | Column | 300PLUS-300 | Steel I/Wide Flange | 311 | 327 | 201 | 3500 | 0.07 | 551.99
246 | Story7 | C7 | 310UC158 | Column | 300PLUS-300 | Steel I/Wide Flange | 311 | 327 | 201 | 3500 | 0.07 | 551.99
247 | Story7 | C8 | 310UC158 | Column | 300PLUS-300 | Steel I/Wide Flange | 311 | 327 | 201 | 3500 | 0.07 | 551.99
248 | Story7 | C9 | 310UC158 | Column | 300PLUS-300 | Steel I/Wide Flange | 311 | 327 | 201 | 3500 | 0.07 | 551.99
249 | Story7 | C10 | 310UC158 | Column | 300PLUS-300 | Steel I/Wide Flange | 311 | 327 | 201 | 3500 | 0.07 | 551.99
250 | Story7 | C11 | 310UC158 | Column | 300PLUS-300 | Steel I/Wide Flange | 311 | 327 | 201 | 3500 | 0.07 | 551.99
251 | Story7 | C12 | 310UC158 | Column | 300PLUS-300 | Steel I/Wide Flange | 311 | 327 | 201 | 3500 | 0.07 | 551.99
252 | Story7 | C13 | 310UC158 | Column | 300PLUS-300 | Steel I/Wide Flange | 311 | 327 | 201 | 3500 | 0.07 | 551.99
253 | Story7 | C14 | 310UC158 | Column | 300PLUS-300 | Steel I/Wide Flange | 311 | 327 | 201 | 3500 | 0.07 | 551.99
254 | Story7 | C15 | 310UC158 | Column | 300PLUS-300 | Steel I/Wide Flange | 311 | 327 | 201 | 3500 | 0.07 | 551.99
255 | Story7 | C16 | 310UC158 | Column | 300PLUS-300 | Steel I/Wide Flange | 311 | 327 | 201 | 3500 | 0.07 | 551.99
256 | Story7 | C17 | 310UC158 | Column | 300PLUS-300 | Steel I/Wide Flange | 311 | 327 | 201 | 3500 | 0.07 | 551.99
257 | Story7 | C18 | 310UC158 | Column | 300PLUS-300 | Steel I/Wide Flange | 311 | 327 | 201 | 3500 | 0.07 | 551.99
258 | Story7 | C19 | 310UC158 | Column | 300PLUS-300 | Steel I/Wide Flange | 311 | 327 | 201 | 3500 | 0.07 | 551.99
259 | Story7 | C20 | 310UC158 | Column | 300PLUS-300 | Steel I/Wide Flange | 311 | 327 | 201 | 3500 | 0.07 | 551.99
260 | Story7 | C21 | 310UC158 | Column | 300PLUS-300 | Steel I/Wide Flange | 311 | 327 | 201 | 3500 | 0.07 | 551.99
261 | Story7 | C22 | 310UC158 | Column | 300PLUS-300 | Steel I/Wide Flange | 311 | 327 | 201 | 3500 | 0.07 | 551.99
262 | Story7 | C23 | 310UC158 | Column | 300PLUS-300 | Steel I/Wide Flange | 311 | 327 | 201 | 3500 | 0.07 | 551.99
263 | Story7 | C24 | 310UC158 | Column | 300PLUS-300 | Steel I/Wide Flange | 311 | 327 | 201 | 3500 | 0.07 | 551.99
264 | Story7 | C25 | 310UC158 | Column | 300PLUS-300 | Steel I/Wide Flange | 311 | 327 | 201 | 3500 | 0.07 | 551.99
265 | Story7 | C26 | 310UC158 | Column | 300PLUS-300 | Steel I/Wide Flange | 311 | 327 | 201 | 3500 | 0.07 | 551.99
266 | Story7 | C27 | 310UC158 | Column | 300PLUS-300 | Steel I/Wide Flange | 311 | 327 | 201 | 3500 | 0.07 | 551.99
267 | Story7 | C30 | 310UC158 | Column | 300PLUS-300 | Steel I/Wide Flange | 311 | 327 | 201 | 3500 | 0.07 | 551.99
268 | Story7 | C31 | 310UC158 | Column | 300PLUS-300 | Steel I/Wide Flange | 311 | 327 | 201 | 3500 | 0.07 | 551.99
269 | Story7 | C32 | 310UC158 | Column | 300PLUS-300 | Steel I/Wide Flange | 311 | 327 | 201 | 3500 | 0.07 | 551.99
270 | Story7 | C33 | 310UC158 | Column | 300PLUS-300 | Steel I/Wide Flange | 311 | 327 | 201 | 3500 | 0.07 | 551.99
271 | Story7 | C34 | 310UC158 | Column | 300PLUS-300 | Steel I/Wide Flange | 311 | 327 | 201 | 3500 | 0.07 | 551.99
272 | Story7 | C35 | 310UC158 | Column | 300PLUS-300 | Steel I/Wide Flange | 311 | 327 | 201 | 3500 | 0.07 | 551.99
273 | Story7 | C38 | 310UC158 | Column | 300PLUS-300 | Steel I/Wide Flange | 311 | 327 | 201 | 3500 | 0.07 | 551.99
274 | Story7 | C39 | 310UC158 | Column | 300PLUS-300 | Steel I/Wide Flange | 311 | 327 | 201 | 3500 | 0.07 | 551.99
275 | Story7 | C40 | 310UC158 | Column | 300PLUS-300 | Steel I/Wide Flange | 311 | 327 | 201 | 3500 | 0.07 | 551.99
276 | Story7 | C41 | 310UC158 | Column | 300PLUS-300 | Steel I/Wide Flange | 311 | 327 | 201 | 3500 | 0.07 | 551.99
277 | Story7 | C42 | 310UC158 | Column | 300PLUS-300 | Steel I/Wide Flange | 311 | 327 | 201 | 3500 | 0.07 | 551.99
278 | Story7 | C43 | 310UC158 | Column | 300PLUS-300 | Steel I/Wide Flange | 311 | 327 | 201 | 3500 | 0.07 | 551.99
279 | Story7 | C44 | 310UC158 | Column | 300PLUS-300 | Steel I/Wide Flange | 311 | 327 | 201 | 3500 | 0.07 | 551.99
280 | Story7 | C45 | 310UC158 | Column | 300PLUS-300 | Steel I/Wide Flange | 311 | 327 | 201 | 3500 | 0.07 | 551.99
281 | Story7 | C46 | 310UC158 | Column | 300PLUS-300 | Steel I/Wide Flange | 311 | 327 | 201 | 3500 | 0.07 | 551.99
282 | Story7 | C47 | 310UC158 | Column | 300PLUS-300 | Steel I/Wide Flange | 311 | 327 | 201 | 3500 | 0.07 | 551.99
283 | Story7 | C48 | 310UC158 | Column | 300PLUS-300 | Steel I/Wide Flange | 311 | 327 | 201 | 3500 | 0.07 | 551.99
284 | Story7 | C49 | 310UC158 | Column | 300PLUS-300 | Steel I/Wide Flange | 311 | 327 | 201 | 3500 | 0.07 | 551.99
285 | Story7 | C50 | 310UC158 | Column | 300PLUS-300 | Steel I/Wide Flange | 311 | 327 | 201 | 3500 | 0.07 | 551.99
286 | Story7 | C51 | 310UC158 | Column | 300PLUS-300 | Steel I/Wide Flange | 311 | 327 | 201 | 3500 | 0.07 | 551.99
287 | Story7 | C52 | 310UC158 | Column | 300PLUS-300 | Steel I/Wide Flange | 311 | 327 | 201 | 3500 | 0.07 | 551.99
288 | Story7 | C53 | 310UC158 | Column | 300PLUS-300 | Steel I/Wide Flange | 311 | 327 | 201 | 3500 | 0.07 | 551.99
289 | Story7 | C54 | 310UC158 | Column | 300PLUS-300 | Steel I/Wide Flange | 311 | 327 | 201 | 3500 | 0.07 | 551.99
290 | Story7 | C55 | 310UC158 | Column | 300PLUS-300 | Steel I/Wide Flange | 311 | 327 | 201 | 3500 | 0.07 | 551.99
291 | Story7 | C56 | 310UC158 | Column | 300PLUS-300 | Steel I/Wide Flange | 311 | 327 | 201 | 3500 | 0.07 | 551.99
292 | Story7 | C57 | 310UC158 | Column | 300PLUS-300 | Steel I/Wide Flange | 311 | 327 | 201 | 3500 | 0.07 | 551.99
293 | Story7 | C58 | 310UC158 | Column | 300PLUS-300 | Steel I/Wide Flange | 311 | 327 | 201 | 3500 | 0.07 | 551.99
294 | Story7 | C59 | 310UC158 | Column | 300PLUS-300 | Steel I/Wide Flange | 311 | 327 | 201 | 3500 | 0.07 | 551.99
295 | Story7 | C60 | 310UC158 | Column | 300PLUS-300 | Steel I/Wide Flange | 311 | 327 | 201 | 3500 | 0.07 | 551.99
296 | Story7 | C61 | 310UC158 | Column | 300PLUS-300 | Steel I/Wide Flange | 311 | 327 | 201 | 3500 | 0.07 | 551.99
297 | Story7 | C62 | 310UC158 | Column | 300PLUS-300 | Steel I/Wide Flange | 311 | 327 | 201 | 3500 | 0.07 | 551.99
298 | Story7 | C63 | 310UC158 | Column | 300PLUS-300 | Steel I/Wide Flange | 311 | 327 | 201 | 3500 | 0.07 | 551.99
299 | Story7 | C64 | 310UC158 | Column | 300PLUS-300 | Steel I/Wide Flange | 311 | 327 | 201 | 3500 | 0.07 | 551.99
300 | Story6 | C1 | 310UC158 | Column | 300PLUS-300 | Steel I/Wide Flange | 311 | 327 | 201 | 3500 | 0.07 | 551.99
301 | Story6 | C2 | 310UC158 | Column | 300PLUS-300 | Steel I/Wide Flange | 311 | 327 | 201 | 3500 | 0.07 | 551.99
302 | Story6 | C3 | 310UC158 | Column | 300PLUS-300 | Steel I/Wide Flange | 311 | 327 | 201 | 3500 | 0.07 | 551.99
303 | Story6 | C4 | 310UC158 | Column | 300PLUS-300 | Steel I/Wide Flange | 311 | 327 | 201 | 3500 | 0.07 | 551.99
304 | Story6 | C5 | 310UC158 | Column | 300PLUS-300 | Steel I/Wide Flange | 311 | 327 | 201 | 3500 | 0.07 | 551.99
305 | Story6 | C6 | 310UC158 | Column | 300PLUS-300 | Steel I/Wide Flange | 311 | 327 | 201 | 3500 | 0.07 | 551.99
306 | Story6 | C7 | 310UC158 | Column | 300PLUS-300 | Steel I/Wide Flange | 311 | 327 | 201 | 3500 | 0.07 | 551.99
307 | Story6 | C8 | 310UC158 | Column | 300PLUS-300 | Steel I/Wide Flange | 311 | 327 | 201 | 3500 | 0.07 | 551.99
308 | Story6 | C9 | 310UC158 | Column | 300PLUS-300 | Steel I/Wide Flange | 311 | 327 | 201 | 3500 | 0.07 | 551.99
309 | Story6 | C10 | 310UC158 | Column | 300PLUS-300 | Steel I/Wide Flange | 311 | 327 | 201 | 3500 | 0.07 | 551.99
310 | Story6 | C11 | 310UC158 | Column | 300PLUS-300 | Steel I/Wide Flange | 311 | 327 | 201 | 3500 | 0.07 | 551.99
311 | Story6 | C12 | 310UC158 | Column | 300PLUS-300 | Steel I/Wide Flange | 311 | 327 | 201 | 3500 | 0.07 | 551.99
312 | Story6 | C13 | 310UC158 | Column | 300PLUS-300 | Steel I/Wide Flange | 311 | 327 | 201 | 3500 | 0.07 | 551.99
313 | Story6 | C14 | 310UC158 | Column | 300PLUS-300 | Steel I/Wide Flange | 311 | 327 | 201 | 3500 | 0.07 | 551.99
314 | Story6 | C15 | 310UC158 | Column | 300PLUS-300 | Steel I/Wide Flange | 311 | 327 | 201 | 3500 | 0.07 | 551.99
315 | Story6 | C16 | 310UC158 | Column | 300PLUS-300 | Steel I/Wide Flange | 311 | 327 | 201 | 3500 | 0.07 | 551.99
316 | Story6 | C17 | 310UC158 | Column | 300PLUS-300 | Steel I/Wide Flange | 311 | 327 | 201 | 3500 | 0.07 | 551.99
317 | Story6 | C18 | 310UC158 | Column | 300PLUS-300 | Steel I/Wide Flange | 311 | 327 | 201 | 3500 | 0.07 | 551.99
318 | Story6 | C19 | 310UC158 | Column | 300PLUS-300 | Steel I/Wide Flange | 311 | 327 | 201 | 3500 | 0.07 | 551.99
319 | Story6 | C20 | 310UC158 | Column | 300PLUS-300 | Steel I/Wide Flange | 311 | 327 | 201 | 3500 | 0.07 | 551.99
320 | Story6 | C21 | 310UC158 | Column | 300PLUS-300 | Steel I/Wide Flange | 311 | 327 | 201 | 3500 | 0.07 | 551.99
321 | Story6 | C22 | 310UC158 | Column | 300PLUS-300 | Steel I/Wide Flange | 311 | 327 | 201 | 3500 | 0.07 | 551.99
322 | Story6 | C23 | 310UC158 | Column | 300PLUS-300 | Steel I/Wide Flange | 311 | 327 | 201 | 3500 | 0.07 | 551.99
323 | Story6 | C24 | 310UC158 | Column | 300PLUS-300 | Steel I/Wide Flange | 311 | 327 | 201 | 3500 | 0.07 | 551.99
324 | Story6 | C25 | 310UC158 | Column | 300PLUS-300 | Steel I/Wide Flange | 311 | 327 | 201 | 3500 | 0.07 | 551.99
325 | Story6 | C26 | 310UC158 | Column | 300PLUS-300 | Steel I/Wide Flange | 311 | 327 | 201 | 3500 | 0.07 | 551.99
326 | Story6 | C27 | 310UC158 | Column | 300PLUS-300 | Steel I/Wide Flange | 311 | 327 | 201 | 3500 | 0.07 | 551.99
327 | Story6 | C30 | 310UC158 | Column | 300PLUS-300 | Steel I/Wide Flange | 311 | 327 | 201 | 3500 | 0.07 | 551.99
328 | Story6 | C31 | 310UC158 | Column | 300PLUS-300 | Steel I/Wide Flange | 311 | 327 | 201 | 3500 | 0.07 | 551.99
329 | Story6 | C32 | 310UC158 | Column | 300PLUS-300 | Steel I/Wide Flange | 311 | 327 | 201 | 3500 | 0.07 | 551.99
330 | Story6 | C33 | 310UC158 | Column | 300PLUS-300 | Steel I/Wide Flange | 311 | 327 | 201 | 3500 | 0.07 | 551.99
331 | Story6 | C34 | 310UC158 | Column | 300PLUS-300 | Steel I/Wide Flange | 311 | 327 | 201 | 3500 | 0.07 | 551.99
332 | Story6 | C35 | 310UC158 | Column | 300PLUS-300 | Steel I/Wide Flange | 311 | 327 | 201 | 3500 | 0.07 | 551.99
333 | Story6 | C38 | 310UC158 | Column | 300PLUS-300 | Steel I/Wide Flange | 311 | 327 | 201 | 3500 | 0.07 | 551.99
334 | Story6 | C39 | 310UC158 | Column | 300PLUS-300 | Steel I/Wide Flange | 311 | 327 | 201 | 3500 | 0.07 | 551.99
335 | Story6 | C40 | 310UC158 | Column | 300PLUS-300 | Steel I/Wide Flange | 311 | 327 | 201 | 3500 | 0.07 | 551.99
336 | Story6 | C41 | 310UC158 | Column | 300PLUS-300 | Steel I/Wide Flange | 311 | 327 | 201 | 3500 | 0.07 | 551.99
337 | Story6 | C42 | 310UC158 | Column | 300PLUS-300 | Steel I/Wide Flange | 311 | 327 | 201 | 3500 | 0.07 | 551.99
338 | Story6 | C43 | 310UC158 | Column | 300PLUS-300 | Steel I/Wide Flange | 311 | 327 | 201 | 3500 | 0.07 | 551.99
339 | Story6 | C44 | 310UC158 | Column | 300PLUS-300 | Steel I/Wide Flange | 311 | 327 | 201 | 3500 | 0.07 | 551.99
340 | Story6 | C45 | 310UC158 | Column | 300PLUS-300 | Steel I/Wide Flange | 311 | 327 | 201 | 3500 | 0.07 | 551.99
341 | Story6 | C46 | 310UC158 | Column | 300PLUS-300 | Steel I/Wide Flange | 311 | 327 | 201 | 3500 | 0.07 | 551.99
342 | Story6 | C47 | 310UC158 | Column | 300PLUS-300 | Steel I/Wide Flange | 311 | 327 | 201 | 3500 | 0.07 | 551.99
343 | Story6 | C48 | 310UC158 | Column | 300PLUS-300 | Steel I/Wide Flange | 311 | 327 | 201 | 3500 | 0.07 | 551.99
344 | Story6 | C49 | 310UC158 | Column | 300PLUS-300 | Steel I/Wide Flange | 311 | 327 | 201 | 3500 | 0.07 | 551.99
345 | Story6 | C50 | 310UC158 | Column | 300PLUS-300 | Steel I/Wide Flange | 311 | 327 | 201 | 3500 | 0.07 | 551.99
346 | Story6 | C51 | 310UC158 | Column | 300PLUS-300 | Steel I/Wide Flange | 311 | 327 | 201 | 3500 | 0.07 | 551.99
347 | Story6 | C52 | 310UC158 | Column | 300PLUS-300 | Steel I/Wide Flange | 311 | 327 | 201 | 3500 | 0.07 | 551.99
348 | Story6 | C53 | 310UC158 | Column | 300PLUS-300 | Steel I/Wide Flange | 311 | 327 | 201 | 3500 | 0.07 | 551.99
349 | Story6 | C54 | 310UC158 | Column | 300PLUS-300 | Steel I/Wide Flange | 311 | 327 | 201 | 3500 | 0.07 | 551.99
350 | Story6 | C55 | 310UC158 | Column | 300PLUS-300 | Steel I/Wide Flange | 311 | 327 | 201 | 3500 | 0.07 | 551.99
351 | Story6 | C56 | 310UC158 | Column | 300PLUS-300 | Steel I/Wide Flange | 311 | 327 | 201 | 3500 | 0.07 | 551.99
352 | Story6 | C57 | 310UC158 | Column | 300PLUS-300 | Steel I/Wide Flange | 311 | 327 | 201 | 3500 | 0.07 | 551.99
353 | Story6 | C58 | 310UC158 | Column | 300PLUS-300 | Steel I/Wide Flange | 311 | 327 | 201 | 3500 | 0.07 | 551.99
354 | Story6 | C59 | 310UC158 | Column | 300PLUS-300 | Steel I/Wide Flange | 311 | 327 | 201 | 3500 | 0.07 | 551.99
355 | Story6 | C60 | 310UC158 | Column | 300PLUS-300 | Steel I/Wide Flange | 311 | 327 | 201 | 3500 | 0.07 | 551.99
356 | Story6 | C61 | 310UC158 | Column | 300PLUS-300 | Steel I/Wide Flange | 311 | 327 | 201 | 3500 | 0.07 | 551.99
357 | Story6 | C62 | 310UC158 | Column | 300PLUS-300 | Steel I/Wide Flange | 311 | 327 | 201 | 3500 | 0.07 | 551.99
358 | Story6 | C63 | 310UC158 | Column | 300PLUS-300 | Steel I/Wide Flange | 311 | 327 | 201 | 3500 | 0.07 | 551.99
359 | Story6 | C64 | 310UC158 | Column | 300PLUS-300 | Steel I/Wide Flange | 311 | 327 | 201 | 3500 | 0.07 | 551.99
360 | Story5 | C1 | 310UC158 | Column | 300PLUS-300 | Steel I/Wide Flange | 311 | 327 | 201 | 3500 | 0.07 | 551.99
361 | Story5 | C2 | 310UC158 | Column | 300PLUS-300 | Steel I/Wide Flange | 311 | 327 | 201 | 3500 | 0.07 | 551.99
362 | Story5 | C3 | 310UC158 | Column | 300PLUS-300 | Steel I/Wide Flange | 311 | 327 | 201 | 3500 | 0.07 | 551.99
363 | Story5 | C4 | 310UC158 | Column | 300PLUS-300 | Steel I/Wide Flange | 311 | 327 | 201 | 3500 | 0.07 | 551.99
364 | Story5 | C5 | 310UC158 | Column | 300PLUS-300 | Steel I/Wide Flange | 311 | 327 | 201 | 3500 | 0.07 | 551.99
365 | Story5 | C6 | 310UC158 | Column | 300PLUS-300 | Steel I/Wide Flange | 311 | 327 | 201 | 3500 | 0.07 | 551.99
366 | Story5 | C7 | 310UC158 | Column | 300PLUS-300 | Steel I/Wide Flange | 311 | 327 | 201 | 3500 | 0.07 | 551.99
367 | Story5 | C8 | 310UC158 | Column | 300PLUS-300 | Steel I/Wide Flange | 311 | 327 | 201 | 3500 | 0.07 | 551.99
368 | Story5 | C9 | 310UC158 | Column | 300PLUS-300 | Steel I/Wide Flange | 311 | 327 | 201 | 3500 | 0.07 | 551.99
369 | Story5 | C10 | 310UC158 | Column | 300PLUS-300 | Steel I/Wide Flange | 311 | 327 | 201 | 3500 | 0.07 | 551.99
370 | Story5 | C11 | 310UC158 | Column | 300PLUS-300 | Steel I/Wide Flange | 311 | 327 | 201 | 3500 | 0.07 | 551.99
371 | Story5 | C12 | 310UC158 | Column | 300PLUS-300 | Steel I/Wide Flange | 311 | 327 | 201 | 3500 | 0.07 | 551.99
372 | Story5 | C13 | 310UC158 | Column | 300PLUS-300 | Steel I/Wide Flange | 311 | 327 | 201 | 3500 | 0.07 | 551.99
373 | Story5 | C14 | 310UC158 | Column | 300PLUS-300 | Steel I/Wide Flange | 311 | 327 | 201 | 3500 | 0.07 | 551.99
374 | Story5 | C15 | 310UC158 | Column | 300PLUS-300 | Steel I/Wide Flange | 311 | 327 | 201 | 3500 | 0.07 | 551.99
375 | Story5 | C16 | 310UC158 | Column | 300PLUS-300 | Steel I/Wide Flange | 311 | 327 | 201 | 3500 | 0.07 | 551.99
376 | Story5 | C17 | 310UC158 | Column | 300PLUS-300 | Steel I/Wide Flange | 311 | 327 | 201 | 3500 | 0.07 | 551.99
377 | Story5 | C18 | 310UC158 | Column | 300PLUS-300 | Steel I/Wide Flange | 311 | 327 | 201 | 3500 | 0.07 | 551.99
378 | Story5 | C19 | 310UC158 | Column | 300PLUS-300 | Steel I/Wide Flange | 311 | 327 | 201 | 3500 | 0.07 | 551.99
379 | Story5 | C20 | 310UC158 | Column | 300PLUS-300 | Steel I/Wide Flange | 311 | 327 | 201 | 3500 | 0.07 | 551.99
380 | Story5 | C21 | 310UC158 | Column | 300PLUS-300 | Steel I/Wide Flange | 311 | 327 | 201 | 3500 | 0.07 | 551.99
381 | Story5 | C22 | 310UC158 | Column | 300PLUS-300 | Steel I/Wide Flange | 311 | 327 | 201 | 3500 | 0.07 | 551.99
382 | Story5 | C23 | 310UC158 | Column | 300PLUS-300 | Steel I/Wide Flange | 311 | 327 | 201 | 3500 | 0.07 | 551.99
383 | Story5 | C24 | 310UC158 | Column | 300PLUS-300 | Steel I/Wide Flange | 311 | 327 | 201 | 3500 | 0.07 | 551.99
384 | Story5 | C25 | 310UC158 | Column | 300PLUS-300 | Steel I/Wide Flange | 311 | 327 | 201 | 3500 | 0.07 | 551.99
385 | Story5 | C26 | 310UC158 | Column | 300PLUS-300 | Steel I/Wide Flange | 311 | 327 | 201 | 3500 | 0.07 | 551.99
386 | Story5 | C27 | 310UC158 | Column | 300PLUS-300 | Steel I/Wide Flange | 311 | 327 | 201 | 3500 | 0.07 | 551.99
387 | Story5 | C30 | 310UC158 | Column | 300PLUS-300 | Steel I/Wide Flange | 311 | 327 | 201 | 3500 | 0.07 | 551.99
388 | Story5 | C31 | 310UC158 | Column | 300PLUS-300 | Steel I/Wide Flange | 311 | 327 | 201 | 3500 | 0.07 | 551.99
389 | Story5 | C32 | 310UC158 | Column | 300PLUS-300 | Steel I/Wide Flange | 311 | 327 | 201 | 3500 | 0.07 | 551.99
390 | Story5 | C33 | 310UC158 | Column | 300PLUS-300 | Steel I/Wide Flange | 311 | 327 | 201 | 3500 | 0.07 | 551.99
391 | Story5 | C34 | 310UC158 | Column | 300PLUS-300 | Steel I/Wide Flange | 311 | 327 | 201 | 3500 | 0.07 | 551.99
392 | Story5 | C35 | 310UC158 | Column | 300PLUS-300 | Steel I/Wide Flange | 311 | 327 | 201 | 3500 | 0.07 | 551.99
393 | Story5 | C38 | 310UC158 | Column | 300PLUS-300 | Steel I/Wide Flange | 311 | 327 | 201 | 3500 | 0.07 | 551.99
394 | Story5 | C39 | 310UC158 | Column | 300PLUS-300 | Steel I/Wide Flange | 311 | 327 | 201 | 3500 | 0.07 | 551.99
395 | Story5 | C40 | 310UC158 | Column | 300PLUS-300 | Steel I/Wide Flange | 311 | 327 | 201 | 3500 | 0.07 | 551.99
396 | Story5 | C41 | 310UC158 | Column | 300PLUS-300 | Steel I/Wide Flange | 311 | 327 | 201 | 3500 | 0.07 | 551.99
397 | Story5 | C42 | 310UC158 | Column | 300PLUS-300 | Steel I/Wide Flange | 311 | 327 | 201 | 3500 | 0.07 | 551.99
398 | Story5 | C43 | 310UC158 | Column | 300PLUS-300 | Steel I/Wide Flange | 311 | 327 | 201 | 3500 | 0.07 | 551.99
399 | Story5 | C44 | 310UC158 | Column | 300PLUS-300 | Steel I/Wide Flange | 311 | 327 | 201 | 3500 | 0.07 | 551.99
400 | Story5 | C45 | 310UC158 | Column | 300PLUS-300 | Steel I/Wide Flange | 311 | 327 | 201 | 3500 | 0.07 | 551.99
401 | Story5 | C46 | 310UC158 | Column | 300PLUS-300 | Steel I/Wide Flange | 311 | 327 | 201 | 3500 | 0.07 | 551.99
402 | Story5 | C47 | 310UC158 | Column | 300PLUS-300 | Steel I/Wide Flange | 311 | 327 | 201 | 3500 | 0.07 | 551.99
403 | Story5 | C48 | 310UC158 | Column | 300PLUS-300 | Steel I/Wide Flange | 311 | 327 | 201 | 3500 | 0.07 | 551.99
404 | Story5 | C49 | 310UC158 | Column | 300PLUS-300 | Steel I/Wide Flange | 311 | 327 | 201 | 3500 | 0.07 | 551.99
405 | Story5 | C50 | 310UC158 | Column | 300PLUS-300 | Steel I/Wide Flange | 311 | 327 | 201 | 3500 | 0.07 | 551.99
406 | Story5 | C51 | 310UC158 | Column | 300PLUS-300 | Steel I/Wide Flange | 311 | 327 | 201 | 3500 | 0.07 | 551.99
407 | Story5 | C52 | 310UC158 | Column | 300PLUS-300 | Steel I/Wide Flange | 311 | 327 | 201 | 3500 | 0.07 | 551.99
408 | Story5 | C53 | 310UC158 | Column | 300PLUS-300 | Steel I/Wide Flange | 311 | 327 | 201 | 3500 | 0.07 | 551.99
409 | Story5 | C54 | 310UC158 | Column | 300PLUS-300 | Steel I/Wide Flange | 311 | 327 | 201 | 3500 | 0.07 | 551.99
410 | Story5 | C55 | 310UC158 | Column | 300PLUS-300 | Steel I/Wide Flange | 311 | 327 | 201 | 3500 | 0.07 | 551.99
411 | Story5 | C56 | 310UC158 | Column | 300PLUS-300 | Steel I/Wide Flange | 311 | 327 | 201 | 3500 | 0.07 | 551.99
412 | Story5 | C57 | 310UC158 | Column | 300PLUS-300 | Steel I/Wide Flange | 311 | 327 | 201 | 3500 | 0.07 | 551.99
413 | Story5 | C58 | 310UC158 | Column | 300PLUS-300 | Steel I/Wide Flange | 311 | 327 | 201 | 3500 | 0.07 | 551.99
414 | Story5 | C59 | 310UC158 | Column | 300PLUS-300 | Steel I/Wide Flange | 311 | 327 | 201 | 3500 | 0.07 | 551.99
415 | Story5 | C60 | 310UC158 | Column | 300PLUS-300 | Steel I/Wide Flange | 311 | 327 | 201 | 3500 | 0.07 | 551.99
416 | Story5 | C61 | 310UC158 | Column | 300PLUS-300 | Steel I/Wide Flange | 311 | 327 | 201 | 3500 | 0.07 | 551.99
417 | Story5 | C62 | 310UC158 | Column | 300PLUS-300 | Steel I/Wide Flange | 311 | 327 | 201 | 3500 | 0.07 | 551.99
418 | Story5 | C63 | 310UC158 | Column | 300PLUS-300 | Steel I/Wide Flange | 311 | 327 | 201 | 3500 | 0.07 | 551.99
419 | Story5 | C64 | 310UC158 | Column | 300PLUS-300 | Steel I/Wide Flange | 311 | 327 | 201 | 3500 | 0.07 | 551.99
420 | Story4 | C1 | 350WC280 | Column | 300PLUS-300 | Steel I/Wide Flange | 350 | 355 | 357 | 3500 | 0.12 | 980.4
421 | Story4 | C2 | 350WC280 | Column | 300PLUS-300 | Steel I/Wide Flange | 350 | 355 | 357 | 3500 | 0.12 | 980.4
422 | Story4 | C3 | 350WC280 | Column | 300PLUS-300 | Steel I/Wide Flange | 350 | 355 | 357 | 3500 | 0.12 | 980.4
423 | Story4 | C4 | 350WC280 | Column | 300PLUS-300 | Steel I/Wide Flange | 350 | 355 | 357 | 3500 | 0.12 | 980.4
424 | Story4 | C5 | 350WC280 | Column | 300PLUS-300 | Steel I/Wide Flange | 350 | 355 | 357 | 3500 | 0.12 | 980.4
425 | Story4 | C6 | 350WC280 | Column | 300PLUS-300 | Steel I/Wide Flange | 350 | 355 | 357 | 3500 | 0.12 | 980.4
426 | Story4 | C7 | 350WC280 | Column | 300PLUS-300 | Steel I/Wide Flange | 350 | 355 | 357 | 3500 | 0.12 | 980.4
427 | Story4 | C8 | 350WC280 | Column | 300PLUS-300 | Steel I/Wide Flange | 350 | 355 | 357 | 3500 | 0.12 | 980.4
428 | Story4 | C9 | 350WC280 | Column | 300PLUS-300 | Steel I/Wide Flange | 350 | 355 | 357 | 3500 | 0.12 | 980.4
429 | Story4 | C10 | 350WC280 | Column | 300PLUS-300 | Steel I/Wide Flange | 350 | 355 | 357 | 3500 | 0.12 | 980.4
430 | Story4 | C11 | 350WC280 | Column | 300PLUS-300 | Steel I/Wide Flange | 350 | 355 | 357 | 3500 | 0.12 | 980.4
431 | Story4 | C12 | 350WC280 | Column | 300PLUS-300 | Steel I/Wide Flange | 350 | 355 | 357 | 3500 | 0.12 | 980.4
432 | Story4 | C13 | 350WC280 | Column | 300PLUS-300 | Steel I/Wide Flange | 350 | 355 | 357 | 3500 | 0.12 | 980.4
433 | Story4 | C14 | 350WC280 | Column | 300PLUS-300 | Steel I/Wide Flange | 350 | 355 | 357 | 3500 | 0.12 | 980.4
434 | Story4 | C15 | 350WC280 | Column | 300PLUS-300 | Steel I/Wide Flange | 350 | 355 | 357 | 3500 | 0.12 | 980.4
435 | Story4 | C16 | 350WC280 | Column | 300PLUS-300 | Steel I/Wide Flange | 350 | 355 | 357 | 3500 | 0.12 | 980.4
436 | Story4 | C17 | 350WC280 | Column | 300PLUS-300 | Steel I/Wide Flange | 350 | 355 | 357 | 3500 | 0.12 | 980.4
437 | Story4 | C18 | 350WC280 | Column | 300PLUS-300 | Steel I/Wide Flange | 350 | 355 | 357 | 3500 | 0.12 | 980.4
438 | Story4 | C19 | 350WC280 | Column | 300PLUS-300 | Steel I/Wide Flange | 350 | 355 | 357 | 3500 | 0.12 | 980.4
439 | Story4 | C20 | 350WC280 | Column | 300PLUS-300 | Steel I/Wide Flange | 350 | 355 | 357 | 3500 | 0.12 | 980.4
440 | Story4 | C21 | 350WC280 | Column | 300PLUS-300 | Steel I/Wide Flange | 350 | 355 | 357 | 3500 | 0.12 | 980.4
441 | Story4 | C22 | 350WC280 | Column | 300PLUS-300 | Steel I/Wide Flange | 350 | 355 | 357 | 3500 | 0.12 | 980.4
442 | Story4 | C23 | 350WC280 | Column | 300PLUS-300 | Steel I/Wide Flange | 350 | 355 | 357 | 3500 | 0.12 | 980.4
443 | Story4 | C24 | 350WC280 | Column | 300PLUS-300 | Steel I/Wide Flange | 350 | 355 | 357 | 3500 | 0.12 | 980.4
444 | Story4 | C25 | 350WC280 | Column | 300PLUS-300 | Steel I/Wide Flange | 350 | 355 | 357 | 3500 | 0.12 | 980.4
445 | Story4 | C26 | 350WC280 | Column | 300PLUS-300 | Steel I/Wide Flange | 350 | 355 | 357 | 3500 | 0.12 | 980.4
446 | Story4 | C27 | 350WC280 | Column | 300PLUS-300 | Steel I/Wide Flange | 350 | 355 | 357 | 3500 | 0.12 | 980.4
447 | Story4 | C30 | 350WC280 | Column | 300PLUS-300 | Steel I/Wide Flange | 350 | 355 | 357 | 3500 | 0.12 | 980.4
448 | Story4 | C31 | 350WC280 | Column | 300PLUS-300 | Steel I/Wide Flange | 350 | 355 | 357 | 3500 | 0.12 | 980.4
449 | Story4 | C32 | 350WC280 | Column | 300PLUS-300 | Steel I/Wide Flange | 350 | 355 | 357 | 3500 | 0.12 | 980.4
450 | Story4 | C33 | 350WC280 | Column | 300PLUS-300 | Steel I/Wide Flange | 350 | 355 | 357 | 3500 | 0.12 | 980.4
451 | Story4 | C34 | 350WC280 | Column | 300PLUS-300 | Steel I/Wide Flange | 350 | 355 | 357 | 3500 | 0.12 | 980.4
452 | Story4 | C35 | 350WC280 | Column | 300PLUS-300 | Steel I/Wide Flange | 350 | 355 | 357 | 3500 | 0.12 | 980.4
453 | Story4 | C38 | 350WC280 | Column | 300PLUS-300 | Steel I/Wide Flange | 350 | 355 | 357 | 3500 | 0.12 | 980.4
454 | Story4 | C39 | 350WC280 | Column | 300PLUS-300 | Steel I/Wide Flange | 350 | 355 | 357 | 3500 | 0.12 | 980.4
455 | Story4 | C40 | 350WC280 | Column | 300PLUS-300 | Steel I/Wide Flange | 350 | 355 | 357 | 3500 | 0.12 | 980.4
456 | Story4 | C41 | 350WC280 | Column | 300PLUS-300 | Steel I/Wide Flange | 350 | 355 | 357 | 3500 | 0.12 | 980.4
457 | Story4 | C42 | 350WC280 | Column | 300PLUS-300 | Steel I/Wide Flange | 350 | 355 | 357 | 3500 | 0.12 | 980.4
458 | Story4 | C43 | 350WC280 | Column | 300PLUS-300 | Steel I/Wide Flange | 350 | 355 | 357 | 3500 | 0.12 | 980.4
459 | Story4 | C44 | 350WC280 | Column | 300PLUS-300 | Steel I/Wide Flange | 350 | 355 | 357 | 3500 | 0.12 | 980.4
460 | Story4 | C45 | 350WC280 | Column | 300PLUS-300 | Steel I/Wide Flange | 350 | 355 | 357 | 3500 | 0.12 | 980.4
461 | Story4 | C46 | 350WC280 | Column | 300PLUS-300 | Steel I/Wide Flange | 350 | 355 | 357 | 3500 | 0.12 | 980.4
462 | Story4 | C47 | 350WC280 | Column | 300PLUS-300 | Steel I/Wide Flange | 350 | 355 | 357 | 3500 | 0.12 | 980.4
463 | Story4 | C48 | 350WC280 | Column | 300PLUS-300 | Steel I/Wide Flange | 350 | 355 | 357 | 3500 | 0.12 | 980.4
464 | Story4 | C49 | 350WC280 | Column | 300PLUS-300 | Steel I/Wide Flange | 350 | 355 | 357 | 3500 | 0.12 | 980.4
465 | Story4 | C50 | 350WC280 | Column | 300PLUS-300 | Steel I/Wide Flange | 350 | 355 | 357 | 3500 | 0.12 | 980.4
466 | Story4 | C51 | 350WC280 | Column | 300PLUS-300 | Steel I/Wide Flange | 350 | 355 | 357 | 3500 | 0.12 | 980.4
467 | Story4 | C52 | 350WC280 | Column | 300PLUS-300 | Steel I/Wide Flange | 350 | 355 | 357 | 3500 | 0.12 | 980.4
468 | Story4 | C53 | 350WC280 | Column | 300PLUS-300 | Steel I/Wide Flange | 350 | 355 | 357 | 3500 | 0.12 | 980.4
469 | Story4 | C54 | 350WC280 | Column | 300PLUS-300 | Steel I/Wide Flange | 350 | 355 | 357 | 3500 | 0.12 | 980.4
470 | Story4 | C55 | 350WC280 | Column | 300PLUS-300 | Steel I/Wide Flange | 350 | 355 | 357 | 3500 | 0.12 | 980.4
471 | Story4 | C56 | 350WC280 | Column | 300PLUS-300 | Steel I/Wide Flange | 350 | 355 | 357 | 3500 | 0.12 | 980.4
472 | Story4 | C57 | 350WC280 | Column | 300PLUS-300 | Steel I/Wide Flange | 350 | 355 | 357 | 3500 | 0.12 | 980.4
473 | Story4 | C58 | 350WC280 | Column | 300PLUS-300 | Steel I/Wide Flange | 350 | 355 | 357 | 3500 | 0.12 | 980.4
474 | Story4 | C59 | 350WC280 | Column | 300PLUS-300 | Steel I/Wide Flange | 350 | 355 | 357 | 3500 | 0.12 | 980.4
475 | Story4 | C60 | 350WC280 | Column | 300PLUS-300 | Steel I/Wide Flange | 350 | 355 | 357 | 3500 | 0.12 | 980.4
476 | Story4 | C61 | 350WC280 | Column | 300PLUS-300 | Steel I/Wide Flange | 350 | 355 | 357 | 3500 | 0.12 | 980.4
477 | Story4 | C62 | 350WC280 | Column | 300PLUS-300 | Steel I/Wide Flange | 350 | 355 | 357 | 3500 | 0.12 | 980.4
478 | Story4 | C63 | 350WC280 | Column | 300PLUS-300 | Steel I/Wide Flange | 350 | 355 | 357 | 3500 | 0.12 | 980.4
479 | Story4 | C64 | 350WC280 | Column | 300PLUS-300 | Steel I/Wide Flange | 350 | 355 | 357 | 3500 | 0.12 | 980.4
480 | Story3 | C1 | 350WC280 | Column | 300PLUS-300 | Steel I/Wide Flange | 350 | 355 | 357 | 3500 | 0.12 | 980.4
481 | Story3 | C2 | 350WC280 | Column | 300PLUS-300 | Steel I/Wide Flange | 350 | 355 | 357 | 3500 | 0.12 | 980.4
482 | Story3 | C3 | 350WC280 | Column | 300PLUS-300 | Steel I/Wide Flange | 350 | 355 | 357 | 3500 | 0.12 | 980.4
483 | Story3 | C4 | 350WC280 | Column | 300PLUS-300 | Steel I/Wide Flange | 350 | 355 | 357 | 3500 | 0.12 | 980.4
484 | Story3 | C5 | 350WC280 | Column | 300PLUS-300 | Steel I/Wide Flange | 350 | 355 | 357 | 3500 | 0.12 | 980.4
485 | Story3 | C6 | 350WC280 | Column | 300PLUS-300 | Steel I/Wide Flange | 350 | 355 | 357 | 3500 | 0.12 | 980.4
486 | Story3 | C7 | 350WC280 | Column | 300PLUS-300 | Steel I/Wide Flange | 350 | 355 | 357 | 3500 | 0.12 | 980.4
487 | Story3 | C8 | 350WC280 | Column | 300PLUS-300 | Steel I/Wide Flange | 350 | 355 | 357 | 3500 | 0.12 | 980.4
488 | Story3 | C9 | 350WC280 | Column | 300PLUS-300 | Steel I/Wide Flange | 350 | 355 | 357 | 3500 | 0.12 | 980.4
489 | Story3 | C10 | 350WC280 | Column | 300PLUS-300 | Steel I/Wide Flange | 350 | 355 | 357 | 3500 | 0.12 | 980.4
490 | Story3 | C11 | 350WC280 | Column | 300PLUS-300 | Steel I/Wide Flange | 350 | 355 | 357 | 3500 | 0.12 | 980.4
491 | Story3 | C12 | 350WC280 | Column | 300PLUS-300 | Steel I/Wide Flange | 350 | 355 | 357 | 3500 | 0.12 | 980.4
492 | Story3 | C13 | 350WC280 | Column | 300PLUS-300 | Steel I/Wide Flange | 350 | 355 | 357 | 3500 | 0.12 | 980.4
493 | Story3 | C14 | 350WC280 | Column | 300PLUS-300 | Steel I/Wide Flange | 350 | 355 | 357 | 3500 | 0.12 | 980.4
494 | Story3 | C15 | 350WC280 | Column | 300PLUS-300 | Steel I/Wide Flange | 350 | 355 | 357 | 3500 | 0.12 | 980.4
495 | Story3 | C16 | 350WC280 | Column | 300PLUS-300 | Steel I/Wide Flange | 350 | 355 | 357 | 3500 | 0.12 | 980.4
496 | Story3 | C17 | 350WC280 | Column | 300PLUS-300 | Steel I/Wide Flange | 350 | 355 | 357 | 3500 | 0.12 | 980.4
497 | Story3 | C18 | 350WC280 | Column | 300PLUS-300 | Steel I/Wide Flange | 350 | 355 | 357 | 3500 | 0.12 | 980.4
498 | Story3 | C19 | 350WC280 | Column | 300PLUS-300 | Steel I/Wide Flange | 350 | 355 | 357 | 3500 | 0.12 | 980.4
499 | Story3 | C20 | 350WC280 | Column | 300PLUS-300 | Steel I/Wide Flange | 350 | 355 | 357 | 3500 | 0.12 | 980.4
500 | Story3 | C21 | 350WC280 | Column | 300PLUS-300 | Steel I/Wide Flange | 350 | 355 | 357 | 3500 | 0.12 | 980.4
501 | Story3 | C22 | 350WC280 | Column | 300PLUS-300 | Steel I/Wide Flange | 350 | 355 | 357 | 3500 | 0.12 | 980.4
502 | Story3 | C23 | 350WC280 | Column | 300PLUS-300 | Steel I/Wide Flange | 350 | 355 | 357 | 3500 | 0.12 | 980.4
503 | Story3 | C24 | 350WC280 | Column | 300PLUS-300 | Steel I/Wide Flange | 350 | 355 | 357 | 3500 | 0.12 | 980.4
504 | Story3 | C25 | 350WC280 | Column | 300PLUS-300 | Steel I/Wide Flange | 350 | 355 | 357 | 3500 | 0.12 | 980.4
505 | Story3 | C26 | 350WC280 | Column | 300PLUS-300 | Steel I/Wide Flange | 350 | 355 | 357 | 3500 | 0.12 | 980.4
506 | Story3 | C27 | 350WC280 | Column | 300PLUS-300 | Steel I/Wide Flange | 350 | 355 | 357 | 3500 | 0.12 | 980.4
507 | Story3 | C30 | 350WC280 | Column | 300PLUS-300 | Steel I/Wide Flange | 350 | 355 | 357 | 3500 | 0.12 | 980.4
508 | Story3 | C31 | 350WC280 | Column | 300PLUS-300 | Steel I/Wide Flange | 350 | 355 | 357 | 3500 | 0.12 | 980.4
509 | Story3 | C32 | 350WC280 | Column | 300PLUS-300 | Steel I/Wide Flange | 350 | 355 | 357 | 3500 | 0.12 | 980.4
510 | Story3 | C33 | 350WC280 | Column | 300PLUS-300 | Steel I/Wide Flange | 350 | 355 | 357 | 3500 | 0.12 | 980.4
511 | Story3 | C34 | 350WC280 | Column | 300PLUS-300 | Steel I/Wide Flange | 350 | 355 | 357 | 3500 | 0.12 | 980.4
512 | Story3 | C35 | 350WC280 | Column | 300PLUS-300 | Steel I/Wide Flange | 350 | 355 | 357 | 3500 | 0.12 | 980.4
513 | Story3 | C38 | 350WC280 | Column | 300PLUS-300 | Steel I/Wide Flange | 350 | 355 | 357 | 3500 | 0.12 | 980.4
514 | Story3 | C39 | 350WC280 | Column | 300PLUS-300 | Steel I/Wide Flange | 350 | 355 | 357 | 3500 | 0.12 | 980.4
515 | Story3 | C40 | 350WC280 | Column | 300PLUS-300 | Steel I/Wide Flange | 350 | 355 | 357 | 3500 | 0.12 | 980.4
516 | Story3 | C41 | 350WC280 | Column | 300PLUS-300 | Steel I/Wide Flange | 350 | 355 | 357 | 3500 | 0.12 | 980.4
517 | Story3 | C42 | 350WC280 | Column | 300PLUS-300 | Steel I/Wide Flange | 350 | 355 | 357 | 3500 | 0.12 | 980.4
518 | Story3 | C43 | 350WC280 | Column | 300PLUS-300 | Steel I/Wide Flange | 350 | 355 | 357 | 3500 | 0.12 | 980.4
519 | Story3 | C44 | 350WC280 | Column | 300PLUS-300 | Steel I/Wide Flange | 350 | 355 | 357 | 3500 | 0.12 | 980.4
520 | Story3 | C45 | 350WC280 | Column | 300PLUS-300 | Steel I/Wide Flange | 350 | 355 | 357 | 3500 | 0.12 | 980.4
521 | Story3 | C46 | 350WC280 | Column | 300PLUS-300 | Steel I/Wide Flange | 350 | 355 | 357 | 3500 | 0.12 | 980.4
522 | Story3 | C47 | 350WC280 | Column | 300PLUS-300 | Steel I/Wide Flange | 350 | 355 | 357 | 3500 | 0.12 | 980.4
523 | Story3 | C48 | 350WC280 | Column | 300PLUS-300 | Steel I/Wide Flange | 350 | 355 | 357 | 3500 | 0.12 | 980.4
524 | Story3 | C49 | 350WC280 | Column | 300PLUS-300 | Steel I/Wide Flange | 350 | 355 | 357 | 3500 | 0.12 | 980.4
525 | Story3 | C50 | 350WC280 | Column | 300PLUS-300 | Steel I/Wide Flange | 350 | 355 | 357 | 3500 | 0.12 | 980.4
526 | Story3 | C51 | 350WC280 | Column | 300PLUS-300 | Steel I/Wide Flange | 350 | 355 | 357 | 3500 | 0.12 | 980.4
527 | Story3 | C52 | 350WC280 | Column | 300PLUS-300 | Steel I/Wide Flange | 350 | 355 | 357 | 3500 | 0.12 | 980.4
528 | Story3 | C53 | 350WC280 | Column | 300PLUS-300 | Steel I/Wide Flange | 350 | 355 | 357 | 3500 | 0.12 | 980.4
529 | Story3 | C54 | 350WC280 | Column | 300PLUS-300 | Steel I/Wide Flange | 350 | 355 | 357 | 3500 | 0.12 | 980.4
530 | Story3 | C55 | 350WC280 | Column | 300PLUS-300 | Steel I/Wide Flange | 350 | 355 | 357 | 3500 | 0.12 | 980.4
531 | Story3 | C56 | 350WC280 | Column | 300PLUS-300 | Steel I/Wide Flange | 350 | 355 | 357 | 3500 | 0.12 | 980.4
532 | Story3 | C57 | 350WC280 | Column | 300PLUS-300 | Steel I/Wide Flange | 350 | 355 | 357 | 3500 | 0.12 | 980.4
533 | Story3 | C58 | 350WC280 | Column | 300PLUS-300 | Steel I/Wide Flange | 350 | 355 | 357 | 3500 | 0.12 | 980.4
534 | Story3 | C59 | 350WC280 | Column | 300PLUS-300 | Steel I/Wide Flange | 350 | 355 | 357 | 3500 | 0.12 | 980.4
535 | Story3 | C60 | 350WC280 | Column | 300PLUS-300 | Steel I/Wide Flange | 350 | 355 | 357 | 3500 | 0.12 | 980.4
536 | Story3 | C61 | 350WC280 | Column | 300PLUS-300 | Steel I/Wide Flange | 350 | 355 | 357 | 3500 | 0.12 | 980.4
537 | Story3 | C62 | 350WC280 | Column | 300PLUS-300 | Steel I/Wide Flange | 350 | 355 | 357 | 3500 | 0.12 | 980.4
538 | Story3 | C63 | 350WC280 | Column | 300PLUS-300 | Steel I/Wide Flange | 350 | 355 | 357 | 3500 | 0.12 | 980.4
539 | Story3 | C64 | 350WC280 | Column | 300PLUS-300 | Steel I/Wide Flange | 350 | 355 | 357 | 3500 | 0.12 | 980.4
540 | Story2 | C1 | 500WC440 | Column | 300PLUS-300 | Steel I/Wide Flange | 500 | 480 | 560 | 3500 | 0.2 | 1537.89
541 | Story2 | C2 | 500WC440 | Column | 300PLUS-300 | Steel I/Wide Flange | 500 | 480 | 560 | 3500 | 0.2 | 1537.89
542 | Story2 | C3 | 500WC440 | Column | 300PLUS-300 | Steel I/Wide Flange | 500 | 480 | 560 | 3500 | 0.2 | 1537.89
543 | Story2 | C4 | 500WC440 | Column | 300PLUS-300 | Steel I/Wide Flange | 500 | 480 | 560 | 3500 | 0.2 | 1537.89
544 | Story2 | C5 | 500WC440 | Column | 300PLUS-300 | Steel I/Wide Flange | 500 | 480 | 560 | 3500 | 0.2 | 1537.89
545 | Story2 | C6 | 500WC440 | Column | 300PLUS-300 | Steel I/Wide Flange | 500 | 480 | 560 | 3500 | 0.2 | 1537.89
546 | Story2 | C7 | 500WC440 | Column | 300PLUS-300 | Steel I/Wide Flange | 500 | 480 | 560 | 3500 | 0.2 | 1537.89
547 | Story2 | C8 | 500WC440 | Column | 300PLUS-300 | Steel I/Wide Flange | 500 | 480 | 560 | 3500 | 0.2 | 1537.89
548 | Story2 | C9 | 500WC440 | Column | 300PLUS-300 | Steel I/Wide Flange | 500 | 480 | 560 | 3500 | 0.2 | 1537.89
549 | Story2 | C10 | 500WC440 | Column | 300PLUS-300 | Steel I/Wide Flange | 500 | 480 | 560 | 3500 | 0.2 | 1537.89
550 | Story2 | C11 | 500WC440 | Column | 300PLUS-300 | Steel I/Wide Flange | 500 | 480 | 560 | 3500 | 0.2 | 1537.89
551 | Story2 | C12 | 500WC440 | Column | 300PLUS-300 | Steel I/Wide Flange | 500 | 480 | 560 | 3500 | 0.2 | 1537.89
552 | Story2 | C13 | 500WC440 | Column | 300PLUS-300 | Steel I/Wide Flange | 500 | 480 | 560 | 3500 | 0.2 | 1537.89
553 | Story2 | C14 | 500WC440 | Column | 300PLUS-300 | Steel I/Wide Flange | 500 | 480 | 560 | 3500 | 0.2 | 1537.89
554 | Story2 | C15 | 500WC440 | Column | 300PLUS-300 | Steel I/Wide Flange | 500 | 480 | 560 | 3500 | 0.2 | 1537.89
555 | Story2 | C16 | 500WC440 | Column | 300PLUS-300 | Steel I/Wide Flange | 500 | 480 | 560 | 3500 | 0.2 | 1537.89
556 | Story2 | C17 | 500WC440 | Column | 300PLUS-300 | Steel I/Wide Flange | 500 | 480 | 560 | 3500 | 0.2 | 1537.89
557 | Story2 | C18 | 500WC440 | Column | 300PLUS-300 | Steel I/Wide Flange | 500 | 480 | 560 | 3500 | 0.2 | 1537.89
558 | Story2 | C19 | 500WC440 | Column | 300PLUS-300 | Steel I/Wide Flange | 500 | 480 | 560 | 3500 | 0.2 | 1537.89
559 | Story2 | C20 | 500WC440 | Column | 300PLUS-300 | Steel I/Wide Flange | 500 | 480 | 560 | 3500 | 0.2 | 1537.89
560 | Story2 | C21 | 500WC440 | Column | 300PLUS-300 | Steel I/Wide Flange | 500 | 480 | 560 | 3500 | 0.2 | 1537.89
561 | Story2 | C22 | 500WC440 | Column | 300PLUS-300 | Steel I/Wide Flange | 500 | 480 | 560 | 3500 | 0.2 | 1537.89
562 | Story2 | C23 | 500WC440 | Column | 300PLUS-300 | Steel I/Wide Flange | 500 | 480 | 560 | 3500 | 0.2 | 1537.89
563 | Story2 | C24 | 500WC440 | Column | 300PLUS-300 | Steel I/Wide Flange | 500 | 480 | 560 | 3500 | 0.2 | 1537.89
564 | Story2 | C25 | 500WC440 | Column | 300PLUS-300 | Steel I/Wide Flange | 500 | 480 | 560 | 3500 | 0.2 | 1537.89
565 | Story2 | C26 | 500WC440 | Column | 300PLUS-300 | Steel I/Wide Flange | 500 | 480 | 560 | 3500 | 0.2 | 1537.89
566 | Story2 | C27 | 500WC440 | Column | 300PLUS-300 | Steel I/Wide Flange | 500 | 480 | 560 | 3500 | 0.2 | 1537.89
567 | Story2 | C30 | 500WC440 | Column | 300PLUS-300 | Steel I/Wide Flange | 500 | 480 | 560 | 3500 | 0.2 | 1537.89
568 | Story2 | C31 | 500WC440 | Column | 300PLUS-300 | Steel I/Wide Flange | 500 | 480 | 560 | 3500 | 0.2 | 1537.89
569 | Story2 | C32 | 500WC440 | Column | 300PLUS-300 | Steel I/Wide Flange | 500 | 480 | 560 | 3500 | 0.2 | 1537.89
570 | Story2 | C33 | 500WC440 | Column | 300PLUS-300 | Steel I/Wide Flange | 500 | 480 | 560 | 3500 | 0.2 | 1537.89
571 | Story2 | C34 | 500WC440 | Column | 300PLUS-300 | Steel I/Wide Flange | 500 | 480 | 560 | 3500 | 0.2 | 1537.89
572 | Story2 | C35 | 500WC440 | Column | 300PLUS-300 | Steel I/Wide Flange | 500 | 480 | 560 | 3500 | 0.2 | 1537.89
573 | Story2 | C38 | 500WC440 | Column | 300PLUS-300 | Steel I/Wide Flange | 500 | 480 | 560 | 3500 | 0.2 | 1537.89
574 | Story2 | C39 | 500WC440 | Column | 300PLUS-300 | Steel I/Wide Flange | 500 | 480 | 560 | 3500 | 0.2 | 1537.89
575 | Story2 | C40 | 500WC440 | Column | 300PLUS-300 | Steel I/Wide Flange | 500 | 480 | 560 | 3500 | 0.2 | 1537.89
576 | Story2 | C41 | 500WC440 | Column | 300PLUS-300 | Steel I/Wide Flange | 500 | 480 | 560 | 3500 | 0.2 | 1537.89
577 | Story2 | C42 | 500WC440 | Column | 300PLUS-300 | Steel I/Wide Flange | 500 | 480 | 560 | 3500 | 0.2 | 1537.89
578 | Story2 | C43 | 500WC440 | Column | 300PLUS-300 | Steel I/Wide Flange | 500 | 480 | 560 | 3500 | 0.2 | 1537.89
579 | Story2 | C44 | 500WC440 | Column | 300PLUS-300 | Steel I/Wide Flange | 500 | 480 | 560 | 3500 | 0.2 | 1537.89
580 | Story2 | C45 | 500WC440 | Column | 300PLUS-300 | Steel I/Wide Flange | 500 | 480 | 560 | 3500 | 0.2 | 1537.89
581 | Story2 | C46 | 500WC440 | Column | 300PLUS-300 | Steel I/Wide Flange | 500 | 480 | 560 | 3500 | 0.2 | 1537.89
582 | Story2 | C47 | 500WC440 | Column | 300PLUS-300 | Steel I/Wide Flange | 500 | 480 | 560 | 3500 | 0.2 | 1537.89
583 | Story2 | C48 | 500WC440 | Column | 300PLUS-300 | Steel I/Wide Flange | 500 | 480 | 560 | 3500 | 0.2 | 1537.89
584 | Story2 | C49 | 500WC440 | Column | 300PLUS-300 | Steel I/Wide Flange | 500 | 480 | 560 | 3500 | 0.2 | 1537.89
585 | Story2 | C50 | 500WC440 | Column | 300PLUS-300 | Steel I/Wide Flange | 500 | 480 | 560 | 3500 | 0.2 | 1537.89
586 | Story2 | C51 | 500WC440 | Column | 300PLUS-300 | Steel I/Wide Flange | 500 | 480 | 560 | 3500 | 0.2 | 1537.89
587 | Story2 | C52 | 500WC440 | Column | 300PLUS-300 | Steel I/Wide Flange | 500 | 480 | 560 | 3500 | 0.2 | 1537.89
588 | Story2 | C53 | 500WC440 | Column | 300PLUS-300 | Steel I/Wide Flange | 500 | 480 | 560 | 3500 | 0.2 | 1537.89
589 | Story2 | C54 | 500WC440 | Column | 300PLUS-300 | Steel I/Wide Flange | 500 | 480 | 560 | 3500 | 0.2 | 1537.89
590 | Story2 | C55 | 500WC440 | Column | 300PLUS-300 | Steel I/Wide Flange | 500 | 480 | 560 | 3500 | 0.2 | 1537.89
591 | Story2 | C56 | 500WC440 | Column | 300PLUS-300 | Steel I/Wide Flange | 500 | 480 | 560 | 3500 | 0.2 | 1537.89
592 | Story2 | C57 | 500WC440 | Column | 300PLUS-300 | Steel I/Wide Flange | 500 | 480 | 560 | 3500 | 0.2 | 1537.89
593 | Story2 | C58 | 500WC440 | Column | 300PLUS-300 | Steel I/Wide Flange | 500 | 480 | 560 | 3500 | 0.2 | 1537.89
594 | Story2 | C59 | 500WC440 | Column | 300PLUS-300 | Steel I/Wide Flange | 500 | 480 | 560 | 3500 | 0.2 | 1537.89
595 | Story2 | C60 | 500WC440 | Column | 300PLUS-300 | Steel I/Wide Flange | 500 | 480 | 560 | 3500 | 0.2 | 1537.89
596 | Story2 | C61 | 500WC440 | Column | 300PLUS-300 | Steel I/Wide Flange | 500 | 480 | 560 | 3500 | 0.2 | 1537.89
597 | Story2 | C62 | 500WC440 | Column | 300PLUS-300 | Steel I/Wide Flange | 500 | 480 | 560 | 3500 | 0.2 | 1537.89
598 | Story2 | C63 | 500WC440 | Column | 300PLUS-300 | Steel I/Wide Flange | 500 | 480 | 560 | 3500 | 0.2 | 1537.89
599 | Story2 | C64 | 500WC440 | Column | 300PLUS-300 | Steel I/Wide Flange | 500 | 480 | 560 | 3500 | 0.2 | 1537.89
600 | Story1 | C1 | 500WC440 | Column | 300PLUS-300 | Steel I/Wide Flange | 500 | 480 | 560 | 3500 | 0.2 | 1537.89
601 | Story1 | C2 | 500WC440 | Column | 300PLUS-300 | Steel I/Wide Flange | 500 | 480 | 560 | 3500 | 0.2 | 1537.89
602 | Story1 | C3 | 500WC440 | Column | 300PLUS-300 | Steel I/Wide Flange | 500 | 480 | 560 | 3500 | 0.2 | 1537.89
603 | Story1 | C4 | 500WC440 | Column | 300PLUS-300 | Steel I/Wide Flange | 500 | 480 | 560 | 3500 | 0.2 | 1537.89
604 | Story1 | C5 | 500WC440 | Column | 300PLUS-300 | Steel I/Wide Flange | 500 | 480 | 560 | 3500 | 0.2 | 1537.89
605 | Story1 | C6 | 500WC440 | Column | 300PLUS-300 | Steel I/Wide Flange | 500 | 480 | 560 | 3500 | 0.2 | 1537.89
606 | Story1 | C7 | 500WC440 | Column | 300PLUS-300 | Steel I/Wide Flange | 500 | 480 | 560 | 3500 | 0.2 | 1537.89
607 | Story1 | C8 | 500WC440 | Column | 300PLUS-300 | Steel I/Wide Flange | 500 | 480 | 560 | 3500 | 0.2 | 1537.89
608 | Story1 | C9 | 500WC440 | Column | 300PLUS-300 | Steel I/Wide Flange | 500 | 480 | 560 | 3500 | 0.2 | 1537.89
609 | Story1 | C10 | 500WC440 | Column | 300PLUS-300 | Steel I/Wide Flange | 500 | 480 | 560 | 3500 | 0.2 | 1537.89
610 | Story1 | C11 | 500WC440 | Column | 300PLUS-300 | Steel I/Wide Flange | 500 | 480 | 560 | 3500 | 0.2 | 1537.89
611 | Story1 | C12 | 500WC440 | Column | 300PLUS-300 | Steel I/Wide Flange | 500 | 480 | 560 | 3500 | 0.2 | 1537.89
612 | Story1 | C13 | 500WC440 | Column | 300PLUS-300 | Steel I/Wide Flange | 500 | 480 | 560 | 3500 | 0.2 | 1537.89
613 | Story1 | C14 | 500WC440 | Column | 300PLUS-300 | Steel I/Wide Flange | 500 | 480 | 560 | 3500 | 0.2 | 1537.89
614 | Story1 | C15 | 500WC440 | Column | 300PLUS-300 | Steel I/Wide Flange | 500 | 480 | 560 | 3500 | 0.2 | 1537.89
615 | Story1 | C16 | 500WC440 | Column | 300PLUS-300 | Steel I/Wide Flange | 500 | 480 | 560 | 3500 | 0.2 | 1537.89
616 | Story1 | C17 | 500WC440 | Column | 300PLUS-300 | Steel I/Wide Flange | 500 | 480 | 560 | 3500 | 0.2 | 1537.89
617 | Story1 | C18 | 500WC440 | Column | 300PLUS-300 | Steel I/Wide Flange | 500 | 480 | 560 | 3500 | 0.2 | 1537.89
618 | Story1 | C19 | 500WC440 | Column | 300PLUS-300 | Steel I/Wide Flange | 500 | 480 | 560 | 3500 | 0.2 | 1537.89
619 | Story1 | C20 | 500WC440 | Column | 300PLUS-300 | Steel I/Wide Flange | 500 | 480 | 560 | 3500 | 0.2 | 1537.89
620 | Story1 | C21 | 500WC440 | Column | 300PLUS-300 | Steel I/Wide Flange | 500 | 480 | 560 | 3500 | 0.2 | 1537.89
621 | Story1 | C22 | 500WC440 | Column | 300PLUS-300 | Steel I/Wide Flange | 500 | 480 | 560 | 3500 | 0.2 | 1537.89
622 | Story1 | C23 | 500WC440 | Column | 300PLUS-300 | Steel I/Wide Flange | 500 | 480 | 560 | 3500 | 0.2 | 1537.89
623 | Story1 | C24 | 500WC440 | Column | 300PLUS-300 | Steel I/Wide Flange | 500 | 480 | 560 | 3500 | 0.2 | 1537.89
624 | Story1 | C25 | 500WC440 | Column | 300PLUS-300 | Steel I/Wide Flange | 500 | 480 | 560 | 3500 | 0.2 | 1537.89
625 | Story1 | C26 | 500WC440 | Column | 300PLUS-300 | Steel I/Wide Flange | 500 | 480 | 560 | 3500 | 0.2 | 1537.89
626 | Story1 | C27 | 500WC440 | Column | 300PLUS-300 | Steel I/Wide Flange | 500 | 480 | 560 | 3500 | 0.2 | 1537.89
627 | Story1 | C30 | 500WC440 | Column | 300PLUS-300 | Steel I/Wide Flange | 500 | 480 | 560 | 3500 | 0.2 | 1537.89
628 | Story1 | C31 | 500WC440 | Column | 300PLUS-300 | Steel I/Wide Flange | 500 | 480 | 560 | 3500 | 0.2 | 1537.89
629 | Story1 | C32 | 500WC440 | Column | 300PLUS-300 | Steel I/Wide Flange | 500 | 480 | 560 | 3500 | 0.2 | 1537.89
630 | Story1 | C33 | 500WC440 | Column | 300PLUS-300 | Steel I/Wide Flange | 500 | 480 | 560 | 3500 | 0.2 | 1537.89
631 | Story1 | C34 | 500WC440 | Column | 300PLUS-300 | Steel I/Wide Flange | 500 | 480 | 560 | 3500 | 0.2 | 1537.89
632 | Story1 | C35 | 500WC440 | Column | 300PLUS-300 | Steel I/Wide Flange | 500 | 480 | 560 | 3500 | 0.2 | 1537.89
633 | Story1 | C38 | 500WC440 | Column | 300PLUS-300 | Steel I/Wide Flange | 500 | 480 | 560 | 3500 | 0.2 | 1537.89
634 | Story1 | C39 | 500WC440 | Column | 300PLUS-300 | Steel I/Wide Flange | 500 | 480 | 560 | 3500 | 0.2 | 1537.89
635 | Story1 | C40 | 500WC440 | Column | 300PLUS-300 | Steel I/Wide Flange | 500 | 480 | 560 | 3500 | 0.2 | 1537.89
636 | Story1 | C41 | 500WC440 | Column | 300PLUS-300 | Steel I/Wide Flange | 500 | 480 | 560 | 3500 | 0.2 | 1537.89
637 | Story1 | C42 | 500WC440 | Column | 300PLUS-300 | Steel I/Wide Flange | 500 | 480 | 560 | 3500 | 0.2 | 1537.89
638 | Story1 | C43 | 500WC440 | Column | 300PLUS-300 | Steel I/Wide Flange | 500 | 480 | 560 | 3500 | 0.2 | 1537.89
639 | Story1 | C44 | 500WC440 | Column | 300PLUS-300 | Steel I/Wide Flange | 500 | 480 | 560 | 3500 | 0.2 | 1537.89
640 | Story1 | C45 | 500WC440 | Column | 300PLUS-300 | Steel I/Wide Flange | 500 | 480 | 560 | 3500 | 0.2 | 1537.89
641 | Story1 | C46 | 500WC440 | Column | 300PLUS-300 | Steel I/Wide Flange | 500 | 480 | 560 | 3500 | 0.2 | 1537.89
642 | Story1 | C47 | 500WC440 | Column | 300PLUS-300 | Steel I/Wide Flange | 500 | 480 | 560 | 3500 | 0.2 | 1537.89
643 | Story1 | C48 | 500WC440 | Column | 300PLUS-300 | Steel I/Wide Flange | 500 | 480 | 560 | 3500 | 0.2 | 1537.89
644 | Story1 | C49 | 500WC440 | Column | 300PLUS-300 | Steel I/Wide Flange | 500 | 480 | 560 | 3500 | 0.2 | 1537.89
645 | Story1 | C50 | 500WC440 | Column | 300PLUS-300 | Steel I/Wide Flange | 500 | 480 | 560 | 3500 | 0.2 | 1537.89
646 | Story1 | C51 | 500WC440 | Column | 300PLUS-300 | Steel I/Wide Flange | 500 | 480 | 560 | 3500 | 0.2 | 1537.89
647 | Story1 | C52 | 500WC440 | Column | 300PLUS-300 | Steel I/Wide Flange | 500 | 480 | 560 | 3500 | 0.2 | 1537.89
648 | Story1 | C53 | 500WC440 | Column | 300PLUS-300 | Steel I/Wide Flange | 500 | 480 | 560 | 3500 | 0.2 | 1537.89
649 | Story1 | C54 | 500WC440 | Column | 300PLUS-300 | Steel I/Wide Flange | 500 | 480 | 560 | 3500 | 0.2 | 1537.89
650 | Story1 | C55 | 500WC440 | Column | 300PLUS-300 | Steel I/Wide Flange | 500 | 480 | 560 | 3500 | 0.2 | 1537.89
651 | Story1 | C56 | 500WC440 | Column | 300PLUS-300 | Steel I/Wide Flange | 500 | 480 | 560 | 3500 | 0.2 | 1537.89
652 | Story1 | C57 | 500WC440 | Column | 300PLUS-300 | Steel I/Wide Flange | 500 | 480 | 560 | 3500 | 0.2 | 1537.89
653 | Story1 | C58 | 500WC440 | Column | 300PLUS-300 | Steel I/Wide Flange | 500 | 480 | 560 | 3500 | 0.2 | 1537.89
654 | Story1 | C59 | 500WC440 | Column | 300PLUS-300 | Steel I/Wide Flange | 500 | 480 | 560 | 3500 | 0.2 | 1537.89
655 | Story1 | C60 | 500WC440 | Column | 300PLUS-300 | Steel I/Wide Flange | 500 | 480 | 560 | 3500 | 0.2 | 1537.89
656 | Story1 | C61 | 500WC440 | Column | 300PLUS-300 | Steel I/Wide Flange | 500 | 480 | 560 | 3500 | 0.2 | 1537.89
657 | Story1 | C62 | 500WC440 | Column | 300PLUS-300 | Steel I/Wide Flange | 500 | 480 | 560 | 3500 | 0.2 | 1537.89
658 | Story1 | C63 | 500WC440 | Column | 300PLUS-300 | Steel I/Wide Flange | 500 | 480 | 560 | 3500 | 0.2 | 1537.89
659 | Story1 | C64 | 500WC440 | Column | 300PLUS-300 | Steel I/Wide Flange | 500 | 480 | 560 | 3500 | 0.2 | 1537.89

## Walls
| Story | Label | Section | Structural_Element_Type | Material | Width_(mm) | Depth_(mm) | Area_(cm^2) | Length_(mm) | Volume_(m^3) | Mass_(kg) | Long._Rebar_Material | Long._Rebar_Volume_(mm^3) | Long._Rebar_Mass_(kg) | Tran._Rebar_Material | Tran._Rebar_Volume_(mm^3) | Tran._Rebar_Mass_(kg)
0 | Story1 | P1 | RC Wall - 150 mm | Wall | 40MPa | 7200 | 150 | 10800 | 3500 | 3.78 | 9247.71 | G300E | 64260000 | 504.21 | G300E | 21850164 | 171.44
1 | Story1 | P2 | RC Wall - 150 mm | Wall | 40MPa | 7200 | 150 | 10800 | 3500 | 3.78 | 9247.71 | G300E | 64260000 | 504.21 | G300E | 21926016 | 172.04
2 | Story1 | P3 | RC Wall - 150 mm | Wall | 40MPa | 7200 | 150 | 10800 | 3500 | 3.78 | 9247.71 | G300E | 64827000 | 508.66 | G300E | 24823764 | 194.78
3 | Story1 | P4 | RC Wall - 150 mm | Wall | 40MPa | 7200 | 150 | 10800 | 3500 | 3.78 | 9247.71 | G300E | 64827000 | 508.66 | G300E | 24464412 | 191.96
4 | Story10 | P1 | RC Wall - 150 mm | Wall | 40MPa | 7200 | 150 | 10800 | 3500 | 3.78 | 9247.71 | G300E | 26460000 | 207.61 | G300E | 9450000 | 74.15
5 | Story10 | P2 | RC Wall - 150 mm | Wall | 40MPa | 7200 | 150 | 10800 | 3500 | 3.78 | 9247.71 | G300E | 26460000 | 207.61 | G300E | 9450000 | 74.15
6 | Story10 | P3 | RC Wall - 150 mm | Wall | 40MPa | 7200 | 150 | 10800 | 3500 | 3.78 | 9247.71 | G300E | 27783000 | 218 | G300E | 9450000 | 74.15
7 | Story10 | P4 | RC Wall - 150 mm | Wall | 40MPa | 7200 | 150 | 10800 | 3500 | 3.78 | 9247.71 | G300E | 27783000 | 218 | G300E | 9450000 | 74.15
8 | Story11 | P1 | RC Wall - 150 mm | Wall | 40MPa | 7200 | 150 | 10800 | 3500 | 3.78 | 9247.71 | G300E | 24948000 | 195.75 | G300E | 41619312 | 326.56
9 | Story11 | P2 | RC Wall - 150 mm | Wall | 40MPa | 7200 | 150 | 10800 | 3500 | 3.78 | 9247.71 | G300E | 25137000 | 197.23 | G300E | 41620572 | 326.57
10 | Story11 | P3 | RC Wall - 150 mm | Wall | 40MPa | 7200 | 150 | 10800 | 3500 | 3.78 | 9247.71 | G300E | 24759000 | 194.27 | G300E | 38958948 | 305.69
11 | Story11 | P4 | RC Wall - 150 mm | Wall | 40MPa | 7200 | 150 | 10800 | 3500 | 3.78 | 9247.71 | G300E | 24759000 | 194.27 | G300E | 38812284 | 304.54
12 | Story2 | P1 | RC Wall - 150 mm | Wall | 40MPa | 7200 | 150 | 10800 | 3500 | 3.78 | 9247.71 | G300E | 39312000 | 308.46 | G300E | 14269752 | 111.97
13 | Story2 | P2 | RC Wall - 150 mm | Wall | 40MPa | 7200 | 150 | 10800 | 3500 | 3.78 | 9247.71 | G300E | 39312000 | 308.46 | G300E | 14331744 | 112.45
14 | Story2 | P3 | RC Wall - 150 mm | Wall | 40MPa | 7200 | 150 | 10800 | 3500 | 3.78 | 9247.71 | G300E | 41013000 | 321.8 | G300E | 13972896 | 109.64
15 | Story2 | P4 | RC Wall - 150 mm | Wall | 40MPa | 7200 | 150 | 10800 | 3500 | 3.78 | 9247.71 | G300E | 41013000 | 321.8 | G300E | 13357512 | 104.81
16 | Story3 | P1 | RC Wall - 150 mm | Wall | 40MPa | 7200 | 150 | 10800 | 3500 | 3.78 | 9247.71 | G300E | 18333000 | 143.85 | G300E | 11410056 | 89.53
17 | Story3 | P2 | RC Wall - 150 mm | Wall | 40MPa | 7200 | 150 | 10800 | 3500 | 3.78 | 9247.71 | G300E | 18333000 | 143.85 | G300E | 11458692 | 89.91
18 | Story3 | P3 | RC Wall - 150 mm | Wall | 40MPa | 7200 | 150 | 10800 | 3500 | 3.78 | 9247.71 | G300E | 19089000 | 149.78 | G300E | 11614428 | 91.13
19 | Story3 | P4 | RC Wall - 150 mm | Wall | 40MPa | 7200 | 150 | 10800 | 3500 | 3.78 | 9247.71 | G300E | 19089000 | 149.78 | G300E | 11158812 | 87.56
20 | Story4 | P1 | RC Wall - 150 mm | Wall | 40MPa | 7200 | 150 | 10800 | 3500 | 3.78 | 9247.71 | G300E | 9450000 | 74.15 | G300E | 9450000 | 74.15
21 | Story4 | P2 | RC Wall - 150 mm | Wall | 40MPa | 7200 | 150 | 10800 | 3500 | 3.78 | 9247.71 | G300E | 9450000 | 74.15 | G300E | 9450000 | 74.15
22 | Story4 | P3 | RC Wall - 150 mm | Wall | 40MPa | 7200 | 150 | 10800 | 3500 | 3.78 | 9247.71 | G300E | 9450000 | 74.15 | G300E | 9450000 | 74.15
23 | Story4 | P4 | RC Wall - 150 mm | Wall | 40MPa | 7200 | 150 | 10800 | 3500 | 3.78 | 9247.71 | G300E | 9450000 | 74.15 | G300E | 9450000 | 74.15
24 | Story5 | P1 | RC Wall - 150 mm | Wall | 40MPa | 7200 | 150 | 10800 | 3500 | 3.78 | 9247.71 | G300E | 9450000 | 74.15 | G300E | 9450000 | 74.15
25 | Story5 | P2 | RC Wall - 150 mm | Wall | 40MPa | 7200 | 150 | 10800 | 3500 | 3.78 | 9247.71 | G300E | 9450000 | 74.15 | G300E | 9450000 | 74.15
26 | Story5 | P3 | RC Wall - 150 mm | Wall | 40MPa | 7200 | 150 | 10800 | 3500 | 3.78 | 9247.71 | G300E | 9450000 | 74.15 | G300E | 9450000 | 74.15
27 | Story5 | P4 | RC Wall - 150 mm | Wall | 40MPa | 7200 | 150 | 10800 | 3500 | 3.78 | 9247.71 | G300E | 9450000 | 74.15 | G300E | 9450000 | 74.15
28 | Story6 | P1 | RC Wall - 150 mm | Wall | 40MPa | 7200 | 150 | 10800 | 3500 | 3.78 | 9247.71 | G300E | 9450000 | 74.15 | G300E | 9450000 | 74.15
29 | Story6 | P2 | RC Wall - 150 mm | Wall | 40MPa | 7200 | 150 | 10800 | 3500 | 3.78 | 9247.71 | G300E | 9450000 | 74.15 | G300E | 9450000 | 74.15
30 | Story6 | P3 | RC Wall - 150 mm | Wall | 40MPa | 7200 | 150 | 10800 | 3500 | 3.78 | 9247.71 | G300E | 9450000 | 74.15 | G300E | 9450000 | 74.15
31 | Story6 | P4 | RC Wall - 150 mm | Wall | 40MPa | 7200 | 150 | 10800 | 3500 | 3.78 | 9247.71 | G300E | 9450000 | 74.15 | G300E | 9450000 | 74.15
32 | Story7 | P1 | RC Wall - 150 mm | Wall | 40MPa | 7200 | 150 | 10800 | 3500 | 3.78 | 9247.71 | G300E | 9450000 | 74.15 | G300E | 9450000 | 74.15
33 | Story7 | P2 | RC Wall - 150 mm | Wall | 40MPa | 7200 | 150 | 10800 | 3500 | 3.78 | 9247.71 | G300E | 9450000 | 74.15 | G300E | 9450000 | 74.15
34 | Story7 | P3 | RC Wall - 150 mm | Wall | 40MPa | 7200 | 150 | 10800 | 3500 | 3.78 | 9247.71 | G300E | 9450000 | 74.15 | G300E | 9450000 | 74.15
35 | Story7 | P4 | RC Wall - 150 mm | Wall | 40MPa | 7200 | 150 | 10800 | 3500 | 3.78 | 9247.71 | G300E | 9450000 | 74.15 | G300E | 9450000 | 74.15
36 | Story8 | P1 | RC Wall - 150 mm | Wall | 40MPa | 7200 | 150 | 10800 | 3500 | 3.78 | 9247.71 | G300E | 9450000 | 74.15 | G300E | 9450000 | 74.15
37 | Story8 | P2 | RC Wall - 150 mm | Wall | 40MPa | 7200 | 150 | 10800 | 3500 | 3.78 | 9247.71 | G300E | 9450000 | 74.15 | G300E | 9450000 | 74.15
38 | Story8 | P3 | RC Wall - 150 mm | Wall | 40MPa | 7200 | 150 | 10800 | 3500 | 3.78 | 9247.71 | G300E | 9450000 | 74.15 | G300E | 9450000 | 74.15
39 | Story8 | P4 | RC Wall - 150 mm | Wall | 40MPa | 7200 | 150 | 10800 | 3500 | 3.78 | 9247.71 | G300E | 9450000 | 74.15 | G300E | 9450000 | 74.15
40 | Story9 | P1 | RC Wall - 150 mm | Wall | 40MPa | 7200 | 150 | 10800 | 3500 | 3.78 | 9247.71 | G300E | 13041000 | 102.32 | G300E | 9450000 | 74.15
41 | Story9 | P2 | RC Wall - 150 mm | Wall | 40MPa | 7200 | 150 | 10800 | 3500 | 3.78 | 9247.71 | G300E | 13230000 | 103.81 | G300E | 9450000 | 74.15
42 | Story9 | P3 | RC Wall - 150 mm | Wall | 40MPa | 7200 | 150 | 10800 | 3500 | 3.78 | 9247.71 | G300E | 13608000 | 106.77 | G300E | 9450000 | 74.15
43 | Story9 | P4 | RC Wall - 150 mm | Wall | 40MPa | 7200 | 150 | 10800 | 3500 | 3.78 | 9247.71 | G300E | 13608000 | 106.77 | G300E | 9450000 | 74.15

## Slabs
| Story | Label | Section | Structural_Element_Type | Material | Length_(mm) | Width_(mm) | Depth_(mm) | Area_(cm^2) | Volume_(m^3) | Mass_(kg) | Long._Rebar_Material | Long._Rebar_Volume_(mm^3) | Long._Rebar_Mass_(kg) | Tran._Rebar_Material | Tran._Rebar_Volume_(mm^3) | Tran._Rebar_Mass_(kg)
0 | Story1 | F1 | Slab1 | Slab | 32MPa | 50400 | 50400 | 170 | 85680 | 431.83 | 1056457.98 | G300E | 3410115572.09 | 26757.03 | G300E | 0 | 0
1 | Story10 | F1 | Slab1 | Slab | 32MPa | 50400 | 50400 | 170 | 85680 | 431.83 | 1056457.98 | G300E | 3479651162.79 | 27302.63 | G300E | 0 | 0
2 | Story11 | F1 | Slab1 | Slab | 32MPa | 50400 | 50400 | 170 | 85680 | 431.83 | 1056457.98 | G300E | 7072871106.98 | 55496.37 | G300E | 0 | 0
3 | Story2 | F1 | Slab1 | Slab | 32MPa | 50400 | 50400 | 170 | 85680 | 431.83 | 1056457.98 | G300E | 3421007832.56 | 26842.5 | G300E | 0 | 0
4 | Story3 | F1 | Slab1 | Slab | 32MPa | 50400 | 50400 | 170 | 85680 | 431.83 | 1056457.98 | G300E | 3430888576.74 | 26920.02 | G300E | 0 | 0
5 | Story4 | F1 | Slab1 | Slab | 32MPa | 50400 | 50400 | 170 | 85680 | 431.83 | 1056457.98 | G300E | 3439038139.53 | 26983.97 | G300E | 0 | 0
6 | Story5 | F1 | Slab1 | Slab | 32MPa | 50400 | 50400 | 170 | 85680 | 431.83 | 1056457.98 | G300E | 3447664744.19 | 27051.66 | G300E | 0 | 0
7 | Story6 | F1 | Slab1 | Slab | 32MPa | 50400 | 50400 | 170 | 85680 | 431.83 | 1056457.98 | G300E | 3462748409.3 | 27170.01 | G300E | 0 | 0
8 | Story7 | F1 | Slab1 | Slab | 32MPa | 50400 | 50400 | 170 | 85680 | 431.83 | 1056457.98 | G300E | 3472649079.07 | 27247.69 | G300E | 0 | 0
9 | Story8 | F1 | Slab1 | Slab | 32MPa | 50400 | 50400 | 170 | 85680 | 431.83 | 1056457.98 | G300E | 3482848632.56 | 27327.72 | G300E | 0 | 0
10 | Story9 | F1 | Slab1 | Slab | 32MPa | 50400 | 50400 | 170 | 85680 | 431.83 | 1056457.98 | G300E | 3488459441.86 | 27371.75 | G300E | 0 | 0

## Materials by Element Type
Material | Structural_Element_Type | Width_(mm) | Depth_(mm) | Area_(cm^2) | Length_(mm) | Volume_(m^3) | Mass_(kg)
300PLUS-300 | Beam | 186248 | 336768 | 63982 | 8553600 | 42.04 | 361462.2
| Column | 219660 | 222480 | 176532 | 2310000 | 61.8 | 484796.4
32MPa | Slab | 554400 | 1870 | 942480 | 554400 | 4750.13 | 11621037.78
40MPa | Wall | 316800 | 6600 | 475200 | 154000 | 166.32 | 406899.24
G300E | Slab_Long_Rebar | 0 | 0 | 0 | 0 | 41.6079 | 326471.35
| Slab_Tran_Rebar | 0 | 0 | 0 | 0 | 0 | 0
| Wall_Long_Rebar | 0 | 0 | 0 | 0 | 0.94424 | 7408.93
| Wall_Tran_Rebar | 0 | 0 | 0 | 0 | 0.62025 | 4866.78

## Total Embodied Flows
| Embodied_Energy_(MJ) | Embodied_Water_(L) | Embodied_GHG_(kgCO2e)
Total | 57650968.7 | 67543423.818 | 5210761.966

## Total Embodied Flows per NFA
| Embodied_Energy_(MJ) | Embodied_Water_(L) | Embodied_GHG_(kgCO2e)
Total/NFA | 2106.2392 | 2467.6534 | 190.3717

## Embodied Flows By Element Type
Structural_Element_Type | Embodied_Energy_(MJ) | Embodied_Water_(L) | Embodied_GHG_(kgCO2e)
Beam | 14024733.36 | 13410247.62 | 1048240.38
Column | 18810100.32 | 17985946.44 | 1405909.56
Slab | 23952546.775 | 34888239.805 | 2661643.915
Wall | 863588.245 | 1258989.953 | 94968.111