## Index
Data Item Description | Worksheet Hyperlink
Beams | Click here to access worksheet
Columns | Click here to access worksheet
Walls | Click here to access worksheet
Slabs | Click here to access worksheet
Materials by Element Type | Click here to access worksheet
Total Embodied Flows | Click here to access worksheet
Total Embodied Flows per NFA | Click here to access worksheet
Embodied Flows By Element Type | Click here to access worksheet
© James Helal 2021

## Beams
| Story | Label | Section | Structural_Element_Type | Material | Cross_Section_Type | Width_(mm) | Depth_(mm) | Area_(cm^2) | Length_(mm) | Volume_(m^3) | Mass_(kg) | Long._Rebar_Material | Long._Rebar_Volume_(mm^3) | Long._Rebar_Mass_(kg) | Tran._Rebar_Material | Tran._Rebar_Volume_(mm^3) | Tran._Rebar_Mass_(kg)
0 | Story1 | B1 | 32 MPa RC Beam (25 cm x 25 cm) | Beam | 32MPa | Concrete Rectangular | 250 | 250 | 625 | 4587.5 | 0.29 | 701.45 | G300E | 1352001.79 | 10.61 | G300E | 654701.79 | 5.14
1 | Story1 | B10 | 32 MPa RC Beam (25 cm x 25 cm) | Beam | 32MPa | Concrete Rectangular | 250 | 250 | 625 | 4587.5 | 0.29 | 701.45 | G300E | 1332668.75 | 10.46 | G300E | 654701.79 | 5.14
2 | Story1 | B11 | 32 MPa RC Beam (25 cm x 25 cm) | Beam | 32MPa | Concrete Rectangular | 250 | 250 | 625 | 4587.5 | 0.29 | 701.45 | G300E | 1332668.75 | 10.46 | G300E | 654701.79 | 5.14
3 | Story1 | B12 | 32 MPa RC Beam (25 cm x 25 cm) | Beam | 32MPa | Concrete Rectangular | 250 | 250 | 625 | 4587.5 | 0.29 | 701.45 | G300E | 1174727.68 | 9.22 | G300E | 654701.79 | 5.14
4 | Story1 | B13 | 32 MPa RC Beam (25 cm x 25 cm) | Beam | 32MPa | Concrete Rectangular | 250 | 250 | 625 | 4587.5 | 0.29 | 701.45 | G300E | 1805181.25 | 14.16 | G300E | 133010.47 | 1.04
5 | Story1 | B14 | 32 MPa RC Beam (25 cm x 25 cm) | Beam | 32MPa | Concrete Rectangular | 250 | 250 | 625 | 4587.5 | 0.29 | 701.45 | G300E | 1670833.04 | 13.11 | G300E | 23893.5 | 0.19
6 | Story1 | B15 | 32 MPa RC Beam (25 cm x 25 cm) | Beam | 32MPa | Concrete Rectangular | 250 | 250 | 625 | 4587.5 | 0.29 | 701.45 | G300E | 1678369.64 | 13.17 | G300E | 23893.5 | 0.19
7 | Story1 | B16 | 32 MPa RC Beam (25 cm x 25 cm) | Beam | 32MPa | Concrete Rectangular | 250 | 250 | 625 | 4800 | 0.3 | 733.94 | G300E | 1728320 | 13.56 | G300E | 426240 | 3.34
8 | Story1 | B17 | 32 MPa RC Beam (25 cm x 25 cm) | Beam | 32MPa | Concrete Rectangular | 250 | 250 | 625 | 4587.5 | 0.29 | 701.45 | G300E | 1651500 | 12.96 | G300E | 47787 | 0.37
9 | Story1 | B18 | 32 MPa RC Beam (25 cm x 25 cm) | Beam | 32MPa | Concrete Rectangular | 250 | 250 | 625 | 4800 | 0.3 | 733.94 | G300E | 1716160 | 13.47 | G300E | 426240 | 3.34
10 | Story1 | B19 | 32 MPa RC Beam (25 cm x 25 cm) | Beam | 32MPa | Concrete Rectangular | 250 | 250 | 625 | 4587.5 | 0.29 | 701.45 | G300E | 1711137.5 | 13.43 | G300E | 47787 | 0.37
11 | Story1 | B2 | 32 MPa RC Beam (25 cm x 25 cm) | Beam | 32MPa | Concrete Rectangular | 250 | 250 | 625 | 4587.5 | 0.29 | 701.45 | G300E | 1236658.93 | 9.7 | G300E | 654701.79 | 5.14
12 | Story1 | B20 | 32 MPa RC Beam (25 cm x 25 cm) | Beam | 32MPa | Concrete Rectangular | 250 | 250 | 625 | 4587.5 | 0.29 | 701.45 | G300E | 1711137.5 | 13.43 | G300E | 47787 | 0.37
13 | Story1 | B21 | 32 MPa RC Beam (25 cm x 25 cm) | Beam | 32MPa | Concrete Rectangular | 250 | 250 | 625 | 4587.5 | 0.29 | 701.45 | G300E | 1841225.89 | 14.45 | G300E | 47787 | 0.37
14 | Story1 | B22 | 32 MPa RC Beam (25 cm x 25 cm) | Beam | 32MPa | Concrete Rectangular | 250 | 250 | 625 | 4587.5 | 0.29 | 701.45 | G300E | 1176693.75 | 9.23 | G300E | 654701.79 | 5.14
15 | Story1 | B23 | 32 MPa RC Beam (25 cm x 25 cm) | Beam | 32MPa | Concrete Rectangular | 250 | 250 | 625 | 4587.5 | 0.29 | 701.45 | G300E | 1178987.5 | 9.25 | G300E | 654701.79 | 5.14
16 | Story1 | B24 | 32 MPa RC Beam (25 cm x 25 cm) | Beam | 32MPa | Concrete Rectangular | 250 | 250 | 625 | 4587.5 | 0.29 | 701.45 | G300E | 1823531.25 | 14.31 | G300E | 156903.97 | 1.23
17 | Story1 | B25 | 32 MPa RC Beam (25 cm x 25 cm) | Beam | 32MPa | Concrete Rectangular | 250 | 250 | 625 | 4587.5 | 0.29 | 701.45 | G300E | 1650189.29 | 12.95 | G300E | 47787 | 0.37
18 | Story1 | B26 | 32 MPa RC Beam (25 cm x 25 cm) | Beam | 32MPa | Concrete Rectangular | 250 | 250 | 625 | 4800 | 0.3 | 733.94 | G300E | 1736320 | 13.62 | G300E | 426240 | 3.34
19 | Story1 | B3 | 32 MPa RC Beam (25 cm x 25 cm) | Beam | 32MPa | Concrete Rectangular | 250 | 250 | 625 | 4587.5 | 0.29 | 701.45 | G300E | 1796661.61 | 14.1 | G300E | 23893.5 | 0.19
20 | Story1 | B30 | 32 MPa RC Beam (25 cm x 25 cm) | Beam | 32MPa | Concrete Rectangular | 250 | 250 | 625 | 4587.5 | 0.29 | 701.45 | G300E | 1639878.33 | 12.87 | G300E | 407370 | 3.2
21 | Story1 | B31 | 32 MPa RC Beam (25 cm x 25 cm) | Beam | 32MPa | Concrete Rectangular | 250 | 250 | 625 | 4587.5 | 0.29 | 701.45 | G300E | 1651500 | 12.96 | G300E | 47787 | 0.37
22 | Story1 | B32 | 32 MPa RC Beam (25 cm x 25 cm) | Beam | 32MPa | Concrete Rectangular | 250 | 250 | 625 | 4587.5 | 0.29 | 701.45 | G300E | 1824841.96 | 14.32 | G300E | 47787 | 0.37
23 | Story1 | B33 | 32 MPa RC Beam (25 cm x 25 cm) | Beam | 32MPa | Concrete Rectangular | 250 | 250 | 625 | 4587.5 | 0.29 | 701.45 | G300E | 1178987.5 | 9.25 | G300E | 654701.79 | 5.14
24 | Story1 | B34 | 32 MPa RC Beam (25 cm x 25 cm) | Beam | 32MPa | Concrete Rectangular | 250 | 250 | 625 | 4587.5 | 0.29 | 701.45 | G300E | 1176693.75 | 9.23 | G300E | 654701.79 | 5.14
25 | Story1 | B35 | 32 MPa RC Beam (25 cm x 25 cm) | Beam | 32MPa | Concrete Rectangular | 250 | 250 | 625 | 4587.5 | 0.29 | 701.45 | G300E | 1824841.96 | 14.32 | G300E | 156903.97 | 1.23
26 | Story1 | B36 | 32 MPa RC Beam (25 cm x 25 cm) | Beam | 32MPa | Concrete Rectangular | 250 | 250 | 625 | 4587.5 | 0.29 | 701.45 | G300E | 1711137.5 | 13.43 | G300E | 47787 | 0.37
27 | Story1 | B37 | 32 MPa RC Beam (25 cm x 25 cm) | Beam | 32MPa | Concrete Rectangular | 250 | 250 | 625 | 4800 | 0.3 | 733.94 | G300E | 1715520 | 13.46 | G300E | 426240 | 3.34
28 | Story1 | B38 | 32 MPa RC Beam (25 cm x 25 cm) | Beam | 32MPa | Concrete Rectangular | 250 | 250 | 625 | 4587.5 | 0.29 | 701.45 | G300E | 1639572.5 | 12.86 | G300E | 407370 | 3.2
29 | Story1 | B4 | 32 MPa RC Beam (25 cm x 25 cm) | Beam | 32MPa | Concrete Rectangular | 250 | 250 | 625 | 4587.5 | 0.29 | 701.45 | G300E | 1175710.71 | 9.23 | G300E | 654701.79 | 5.14
30 | Story1 | B40 | 32 MPa RC Beam (25 cm x 25 cm) | Beam | 32MPa | Concrete Rectangular | 250 | 250 | 625 | 4587.5 | 0.29 | 701.45 | G300E | 1639878.33 | 12.87 | G300E | 407370 | 3.2
31 | Story1 | B41 | 32 MPa RC Beam (25 cm x 25 cm) | Beam | 32MPa | Concrete Rectangular | 250 | 250 | 625 | 4587.5 | 0.29 | 701.45 | G300E | 1640184.17 | 12.87 | G300E | 407370 | 3.2
32 | Story1 | B42 | 32 MPa RC Beam (25 cm x 25 cm) | Beam | 32MPa | Concrete Rectangular | 250 | 250 | 625 | 4587.5 | 0.29 | 701.45 | G300E | 1711137.5 | 13.43 | G300E | 47787 | 0.37
33 | Story1 | B43 | 32 MPa RC Beam (25 cm x 25 cm) | Beam | 32MPa | Concrete Rectangular | 250 | 250 | 625 | 4587.5 | 0.29 | 701.45 | G300E | 1824841.96 | 14.32 | G300E | 47787 | 0.37
34 | Story1 | B44 | 32 MPa RC Beam (25 cm x 25 cm) | Beam | 32MPa | Concrete Rectangular | 250 | 250 | 625 | 4587.5 | 0.29 | 701.45 | G300E | 1176693.75 | 9.23 | G300E | 654701.79 | 5.14
35 | Story1 | B45 | 32 MPa RC Beam (25 cm x 25 cm) | Beam | 32MPa | Concrete Rectangular | 250 | 250 | 625 | 4587.5 | 0.29 | 701.45 | G300E | 1332668.75 | 10.46 | G300E | 654701.79 | 5.14
36 | Story1 | B46 | 32 MPa RC Beam (25 cm x 25 cm) | Beam | 32MPa | Concrete Rectangular | 250 | 250 | 625 | 4587.5 | 0.29 | 701.45 | G300E | 1841225.89 | 14.45 | G300E | 156903.97 | 1.23
37 | Story1 | B47 | 32 MPa RC Beam (25 cm x 25 cm) | Beam | 32MPa | Concrete Rectangular | 250 | 250 | 625 | 4587.5 | 0.29 | 701.45 | G300E | 1841225.89 | 14.45 | G300E | 156903.97 | 1.23
38 | Story1 | B48 | 32 MPa RC Beam (25 cm x 25 cm) | Beam | 32MPa | Concrete Rectangular | 250 | 250 | 625 | 4587.5 | 0.29 | 701.45 | G300E | 1711137.5 | 13.43 | G300E | 47787 | 0.37
39 | Story1 | B49 | 32 MPa RC Beam (25 cm x 25 cm) | Beam | 32MPa | Concrete Rectangular | 250 | 250 | 625 | 4587.5 | 0.29 | 701.45 | G300E | 1824841.96 | 14.32 | G300E | 156903.97 | 1.23
40 | Story1 | B5 | 32 MPa RC Beam (25 cm x 25 cm) | Beam | 32MPa | Concrete Rectangular | 250 | 250 | 625 | 4587.5 | 0.29 | 701.45 | G300E | 1822875.89 | 14.3 | G300E | 47787 | 0.37
41 | Story1 | B50 | 32 MPa RC Beam (25 cm x 25 cm) | Beam | 32MPa | Concrete Rectangular | 250 | 250 | 625 | 4587.5 | 0.29 | 701.45 | G300E | 1651500 | 12.96 | G300E | 47787 | 0.37
42 | Story1 | B51 | 32 MPa RC Beam (25 cm x 25 cm) | Beam | 32MPa | Concrete Rectangular | 250 | 250 | 625 | 4587.5 | 0.29 | 701.45 | G300E | 1824841.96 | 14.32 | G300E | 156903.97 | 1.23
43 | Story1 | B52 | 32 MPa RC Beam (25 cm x 25 cm) | Beam | 32MPa | Concrete Rectangular | 250 | 250 | 625 | 4587.5 | 0.29 | 701.45 | G300E | 1711137.5 | 13.43 | G300E | 47787 | 0.37
44 | Story1 | B53 | 32 MPa RC Beam (25 cm x 25 cm) | Beam | 32MPa | Concrete Rectangular | 250 | 250 | 625 | 4587.5 | 0.29 | 701.45 | G300E | 1841225.89 | 14.45 | G300E | 156903.97 | 1.23
45 | Story1 | B54 | 32 MPa RC Beam (25 cm x 25 cm) | Beam | 32MPa | Concrete Rectangular | 250 | 250 | 625 | 4587.5 | 0.29 | 701.45 | G300E | 1841225.89 | 14.45 | G300E | 47787 | 0.37
46 | Story1 | B55 | 32 MPa RC Beam (25 cm x 25 cm) | Beam | 32MPa | Concrete Rectangular | 250 | 250 | 625 | 4587.5 | 0.29 | 701.45 | G300E | 1332668.75 | 10.46 | G300E | 654701.79 | 5.14
47 | Story1 | B56 | 32 MPa RC Beam (25 cm x 25 cm) | Beam | 32MPa | Concrete Rectangular | 250 | 250 | 625 | 4587.5 | 0.29 | 701.45 | G300E | 1332668.75 | 10.46 | G300E | 654701.79 | 5.14
48 | Story1 | B57 | 32 MPa RC Beam (25 cm x 25 cm) | Beam | 32MPa | Concrete Rectangular | 250 | 250 | 625 | 4587.5 | 0.29 | 701.45 | G300E | 1176693.75 | 9.23 | G300E | 654701.79 | 5.14
49 | Story1 | B58 | 32 MPa RC Beam (25 cm x 25 cm) | Beam | 32MPa | Concrete Rectangular | 250 | 250 | 625 | 4587.5 | 0.29 | 701.45 | G300E | 1178987.5 | 9.25 | G300E | 654701.79 | 5.14
50 | Story1 | B59 | 32 MPa RC Beam (25 cm x 25 cm) | Beam | 32MPa | Concrete Rectangular | 250 | 250 | 625 | 4587.5 | 0.29 | 701.45 | G300E | 1176693.75 | 9.23 | G300E | 654701.79 | 5.14
51 | Story1 | B6 | 32 MPa RC Beam (25 cm x 25 cm) | Beam | 32MPa | Concrete Rectangular | 250 | 250 | 625 | 4587.5 | 0.29 | 701.45 | G300E | 1178987.5 | 9.25 | G300E | 654701.79 | 5.14
52 | Story1 | B60 | 32 MPa RC Beam (25 cm x 25 cm) | Beam | 32MPa | Concrete Rectangular | 250 | 250 | 625 | 4587.5 | 0.29 | 701.45 | G300E | 1332668.75 | 10.46 | G300E | 654701.79 | 5.14
53 | Story1 | B7 | 32 MPa RC Beam (25 cm x 25 cm) | Beam | 32MPa | Concrete Rectangular | 250 | 250 | 625 | 4587.5 | 0.29 | 701.45 | G300E | 1824841.96 | 14.32 | G300E | 47787 | 0.37
54 | Story1 | B8 | 32 MPa RC Beam (25 cm x 25 cm) | Beam | 32MPa | Concrete Rectangular | 250 | 250 | 625 | 4587.5 | 0.29 | 701.45 | G300E | 1176693.75 | 9.23 | G300E | 654701.79 | 5.14
55 | Story1 | B9 | 32 MPa RC Beam (25 cm x 25 cm) | Beam | 32MPa | Concrete Rectangular | 250 | 250 | 625 | 4587.5 | 0.29 | 701.45 | G300E | 1841225.89 | 14.45 | G300E | 47787 | 0.37
56 | Story10 | B1 | 32 MPa RC Beam (25 cm x 25 cm) | Beam | 32MPa | Concrete Rectangular | 250 | 250 | 625 | 4650 | 0.29 | 711.01 | G300E | 1426678.12 | 11.19 | G300E | 774225 | 6.07
57 | Story10 | B10 | 32 MPa RC Beam (25 cm x 25 cm) | Beam | 32MPa | Concrete Rectangular | 250 | 250 | 625 | 4650 | 0.29 | 711.01 | G300E | 1472887.5 | 11.56 | G300E | 774225 | 6.07
58 | Story10 | B11 | 32 MPa RC Beam (25 cm x 25 cm) | Beam | 32MPa | Concrete Rectangular | 250 | 250 | 625 | 4650 | 0.29 | 711.01 | G300E | 1473178.12 | 11.56 | G300E | 774225 | 6.07
59 | Story10 | B12 | 32 MPa RC Beam (25 cm x 25 cm) | Beam | 32MPa | Concrete Rectangular | 250 | 250 | 625 | 4650 | 0.29 | 711.01 | G300E | 1364775 | 10.71 | G300E | 774225 | 6.07
60 | Story10 | B13 | 32 MPa RC Beam (25 cm x 25 cm) | Beam | 32MPa | Concrete Rectangular | 250 | 250 | 625 | 4650 | 0.29 | 711.01 | G300E | 1805653.12 | 14.17 | G300E | 235939.55 | 1.85
61 | Story10 | B14 | 32 MPa RC Beam (25 cm x 25 cm) | Beam | 32MPa | Concrete Rectangular | 250 | 250 | 625 | 4650 | 0.29 | 711.01 | G300E | 1656271.88 | 13 | G300E | 21191.65 | 0.17
62 | Story10 | B15 | 32 MPa RC Beam (25 cm x 25 cm) | Beam | 32MPa | Concrete Rectangular | 250 | 250 | 625 | 4650 | 0.29 | 711.01 | G300E | 1662375 | 13.04 | G300E | 21191.65 | 0.17
63 | Story10 | B16 | 32 MPa RC Beam (25 cm x 25 cm) | Beam | 32MPa | Concrete Rectangular | 250 | 250 | 625 | 4800 | 0.3 | 733.94 | G300E | 1932600 | 15.16 | G300E | 799200 | 6.27
64 | Story10 | B17 | 32 MPa RC Beam (25 cm x 25 cm) | Beam | 32MPa | Concrete Rectangular | 250 | 250 | 625 | 4650 | 0.29 | 711.01 | G300E | 1605121.88 | 12.59 | G300E | 774225 | 6.07
65 | Story10 | B18 | 32 MPa RC Beam (25 cm x 25 cm) | Beam | 32MPa | Concrete Rectangular | 250 | 250 | 625 | 4800 | 0.3 | 733.94 | G300E | 1982400 | 15.55 | G300E | 821075.25 | 6.44
66 | Story10 | B19 | 32 MPa RC Beam (25 cm x 25 cm) | Beam | 32MPa | Concrete Rectangular | 250 | 250 | 625 | 4650 | 0.29 | 711.01 | G300E | 1690565.62 | 13.26 | G300E | 21191.65 | 0.17
67 | Story10 | B2 | 32 MPa RC Beam (25 cm x 25 cm) | Beam | 32MPa | Concrete Rectangular | 250 | 250 | 625 | 4650 | 0.29 | 711.01 | G300E | 1431618.75 | 11.23 | G300E | 774225 | 6.07
68 | Story10 | B20 | 32 MPa RC Beam (25 cm x 25 cm) | Beam | 32MPa | Concrete Rectangular | 250 | 250 | 625 | 4650 | 0.29 | 711.01 | G300E | 1689984.38 | 13.26 | G300E | 21191.65 | 0.17
69 | Story10 | B21 | 32 MPa RC Beam (25 cm x 25 cm) | Beam | 32MPa | Concrete Rectangular | 250 | 250 | 625 | 4650 | 0.29 | 711.01 | G300E | 1833262.5 | 14.38 | G300E | 42383.3 | 0.33
70 | Story10 | B22 | 32 MPa RC Beam (25 cm x 25 cm) | Beam | 32MPa | Concrete Rectangular | 250 | 250 | 625 | 4650 | 0.29 | 711.01 | G300E | 1366809.38 | 10.72 | G300E | 774225 | 6.07
71 | Story10 | B23 | 32 MPa RC Beam (25 cm x 25 cm) | Beam | 32MPa | Concrete Rectangular | 250 | 250 | 625 | 4650 | 0.29 | 711.01 | G300E | 1318856.25 | 10.35 | G300E | 774225 | 6.07
72 | Story10 | B24 | 32 MPa RC Beam (25 cm x 25 cm) | Beam | 32MPa | Concrete Rectangular | 250 | 250 | 625 | 4650 | 0.29 | 711.01 | G300E | 1895165.62 | 14.87 | G300E | 278322.84 | 2.18
73 | Story10 | B25 | 32 MPa RC Beam (25 cm x 25 cm) | Beam | 32MPa | Concrete Rectangular | 250 | 250 | 625 | 4650 | 0.29 | 711.01 | G300E | 1603959.38 | 12.59 | G300E | 774225 | 6.07
74 | Story10 | B26 | 32 MPa RC Beam (25 cm x 25 cm) | Beam | 32MPa | Concrete Rectangular | 250 | 250 | 625 | 4800 | 0.3 | 733.94 | G300E | 1940400 | 15.23 | G300E | 799200 | 6.27
75 | Story10 | B3 | 32 MPa RC Beam (25 cm x 25 cm) | Beam | 32MPa | Concrete Rectangular | 250 | 250 | 625 | 4650 | 0.29 | 711.01 | G300E | 1798678.12 | 14.11 | G300E | 42383.3 | 0.33
76 | Story10 | B30 | 32 MPa RC Beam (25 cm x 25 cm) | Beam | 32MPa | Concrete Rectangular | 250 | 250 | 625 | 4650 | 0.29 | 711.01 | G300E | 1921031.25 | 15.07 | G300E | 795416.65 | 6.24
77 | Story10 | B31 | 32 MPa RC Beam (25 cm x 25 cm) | Beam | 32MPa | Concrete Rectangular | 250 | 250 | 625 | 4650 | 0.29 | 711.01 | G300E | 1604831.25 | 12.59 | G300E | 774225 | 6.07
78 | Story10 | B32 | 32 MPa RC Beam (25 cm x 25 cm) | Beam | 32MPa | Concrete Rectangular | 250 | 250 | 625 | 4650 | 0.29 | 711.01 | G300E | 1895746.88 | 14.87 | G300E | 84766.59 | 0.67
79 | Story10 | B33 | 32 MPa RC Beam (25 cm x 25 cm) | Beam | 32MPa | Concrete Rectangular | 250 | 250 | 625 | 4650 | 0.29 | 711.01 | G300E | 1318856.25 | 10.35 | G300E | 774225 | 6.07
80 | Story10 | B34 | 32 MPa RC Beam (25 cm x 25 cm) | Beam | 32MPa | Concrete Rectangular | 250 | 250 | 625 | 4650 | 0.29 | 711.01 | G300E | 1366518.75 | 10.72 | G300E | 774225 | 6.07
81 | Story10 | B35 | 32 MPa RC Beam (25 cm x 25 cm) | Beam | 32MPa | Concrete Rectangular | 250 | 250 | 625 | 4650 | 0.29 | 711.01 | G300E | 1895456.25 | 14.87 | G300E | 278322.84 | 2.18
82 | Story10 | B36 | 32 MPa RC Beam (25 cm x 25 cm) | Beam | 32MPa | Concrete Rectangular | 250 | 250 | 625 | 4650 | 0.29 | 711.01 | G300E | 1690565.62 | 13.26 | G300E | 21191.65 | 0.17
83 | Story10 | B37 | 32 MPa RC Beam (25 cm x 25 cm) | Beam | 32MPa | Concrete Rectangular | 250 | 250 | 625 | 4800 | 0.3 | 733.94 | G300E | 1984200 | 15.57 | G300E | 821075.25 | 6.44
84 | Story10 | B38 | 32 MPa RC Beam (25 cm x 25 cm) | Beam | 32MPa | Concrete Rectangular | 250 | 250 | 625 | 4650 | 0.29 | 711.01 | G300E | 1922775 | 15.09 | G300E | 795416.65 | 6.24
85 | Story10 | B4 | 32 MPa RC Beam (25 cm x 25 cm) | Beam | 32MPa | Concrete Rectangular | 250 | 250 | 625 | 4650 | 0.29 | 711.01 | G300E | 1365937.5 | 10.72 | G300E | 774225 | 6.07
86 | Story10 | B40 | 32 MPa RC Beam (25 cm x 25 cm) | Beam | 32MPa | Concrete Rectangular | 250 | 250 | 625 | 4650 | 0.29 | 711.01 | G300E | 1921031.25 | 15.07 | G300E | 795416.65 | 6.24
87 | Story10 | B41 | 32 MPa RC Beam (25 cm x 25 cm) | Beam | 32MPa | Concrete Rectangular | 250 | 250 | 625 | 4650 | 0.29 | 711.01 | G300E | 1922775 | 15.09 | G300E | 795416.65 | 6.24
88 | Story10 | B42 | 32 MPa RC Beam (25 cm x 25 cm) | Beam | 32MPa | Concrete Rectangular | 250 | 250 | 625 | 4650 | 0.29 | 711.01 | G300E | 1689984.38 | 13.26 | G300E | 21191.65 | 0.17
89 | Story10 | B43 | 32 MPa RC Beam (25 cm x 25 cm) | Beam | 32MPa | Concrete Rectangular | 250 | 250 | 625 | 4650 | 0.29 | 711.01 | G300E | 1895746.88 | 14.87 | G300E | 84766.59 | 0.67
90 | Story10 | B44 | 32 MPa RC Beam (25 cm x 25 cm) | Beam | 32MPa | Concrete Rectangular | 250 | 250 | 625 | 4650 | 0.29 | 711.01 | G300E | 1366228.12 | 10.72 | G300E | 774225 | 6.07
91 | Story10 | B45 | 32 MPa RC Beam (25 cm x 25 cm) | Beam | 32MPa | Concrete Rectangular | 250 | 250 | 625 | 4650 | 0.29 | 711.01 | G300E | 1476084.38 | 11.58 | G300E | 774225 | 6.07
92 | Story10 | B46 | 32 MPa RC Beam (25 cm x 25 cm) | Beam | 32MPa | Concrete Rectangular | 250 | 250 | 625 | 4650 | 0.29 | 711.01 | G300E | 1833262.5 | 14.38 | G300E | 139161.42 | 1.09
93 | Story10 | B47 | 32 MPa RC Beam (25 cm x 25 cm) | Beam | 32MPa | Concrete Rectangular | 250 | 250 | 625 | 4650 | 0.29 | 711.01 | G300E | 1833262.5 | 14.38 | G300E | 139161.42 | 1.09
94 | Story10 | B48 | 32 MPa RC Beam (25 cm x 25 cm) | Beam | 32MPa | Concrete Rectangular | 250 | 250 | 625 | 4650 | 0.29 | 711.01 | G300E | 1690275 | 13.26 | G300E | 21191.65 | 0.17
95 | Story10 | B49 | 32 MPa RC Beam (25 cm x 25 cm) | Beam | 32MPa | Concrete Rectangular | 250 | 250 | 625 | 4650 | 0.29 | 711.01 | G300E | 1895746.88 | 14.87 | G300E | 278322.84 | 2.18
96 | Story10 | B5 | 32 MPa RC Beam (25 cm x 25 cm) | Beam | 32MPa | Concrete Rectangular | 250 | 250 | 625 | 4650 | 0.29 | 711.01 | G300E | 1894875 | 14.87 | G300E | 84766.59 | 0.67
97 | Story10 | B50 | 32 MPa RC Beam (25 cm x 25 cm) | Beam | 32MPa | Concrete Rectangular | 250 | 250 | 625 | 4650 | 0.29 | 711.01 | G300E | 1604831.25 | 12.59 | G300E | 774225 | 6.07
98 | Story10 | B51 | 32 MPa RC Beam (25 cm x 25 cm) | Beam | 32MPa | Concrete Rectangular | 250 | 250 | 625 | 4650 | 0.29 | 711.01 | G300E | 1895746.88 | 14.87 | G300E | 278322.84 | 2.18
99 | Story10 | B52 | 32 MPa RC Beam (25 cm x 25 cm) | Beam | 32MPa | Concrete Rectangular | 250 | 250 | 625 | 4650 | 0.29 | 711.01 | G300E | 1689984.38 | 13.26 | G300E | 21191.65 | 0.17
100 | Story10 | B53 | 32 MPa RC Beam (25 cm x 25 cm) | Beam | 32MPa | Concrete Rectangular | 250 | 250 | 625 | 4650 | 0.29 | 711.01 | G300E | 1832971.88 | 14.38 | G300E | 139161.42 | 1.09
101 | Story10 | B54 | 32 MPa RC Beam (25 cm x 25 cm) | Beam | 32MPa | Concrete Rectangular | 250 | 250 | 625 | 4650 | 0.29 | 711.01 | G300E | 1833262.5 | 14.38 | G300E | 42383.3 | 0.33
102 | Story10 | B55 | 32 MPa RC Beam (25 cm x 25 cm) | Beam | 32MPa | Concrete Rectangular | 250 | 250 | 625 | 4650 | 0.29 | 711.01 | G300E | 1472887.5 | 11.56 | G300E | 774225 | 6.07
103 | Story10 | B56 | 32 MPa RC Beam (25 cm x 25 cm) | Beam | 32MPa | Concrete Rectangular | 250 | 250 | 625 | 4650 | 0.29 | 711.01 | G300E | 1476375 | 11.58 | G300E | 774225 | 6.07
104 | Story10 | B57 | 32 MPa RC Beam (25 cm x 25 cm) | Beam | 32MPa | Concrete Rectangular | 250 | 250 | 625 | 4650 | 0.29 | 711.01 | G300E | 1366809.38 | 10.72 | G300E | 774225 | 6.07
105 | Story10 | B58 | 32 MPa RC Beam (25 cm x 25 cm) | Beam | 32MPa | Concrete Rectangular | 250 | 250 | 625 | 4650 | 0.29 | 711.01 | G300E | 1318856.25 | 10.35 | G300E | 774225 | 6.07
106 | Story10 | B59 | 32 MPa RC Beam (25 cm x 25 cm) | Beam | 32MPa | Concrete Rectangular | 250 | 250 | 625 | 4650 | 0.29 | 711.01 | G300E | 1366228.12 | 10.72 | G300E | 774225 | 6.07
107 | Story10 | B6 | 32 MPa RC Beam (25 cm x 25 cm) | Beam | 32MPa | Concrete Rectangular | 250 | 250 | 625 | 4650 | 0.29 | 711.01 | G300E | 1318856.25 | 10.35 | G300E | 774225 | 6.07
108 | Story10 | B60 | 32 MPa RC Beam (25 cm x 25 cm) | Beam | 32MPa | Concrete Rectangular | 250 | 250 | 625 | 4650 | 0.29 | 711.01 | G300E | 1476084.38 | 11.58 | G300E | 774225 | 6.07
109 | Story10 | B7 | 32 MPa RC Beam (25 cm x 25 cm) | Beam | 32MPa | Concrete Rectangular | 250 | 250 | 625 | 4650 | 0.29 | 711.01 | G300E | 1895456.25 | 14.87 | G300E | 84766.59 | 0.67
110 | Story10 | B8 | 32 MPa RC Beam (25 cm x 25 cm) | Beam | 32MPa | Concrete Rectangular | 250 | 250 | 625 | 4650 | 0.29 | 711.01 | G300E | 1366518.75 | 10.72 | G300E | 774225 | 6.07
111 | Story10 | B9 | 32 MPa RC Beam (25 cm x 25 cm) | Beam | 32MPa | Concrete Rectangular | 250 | 250 | 625 | 4650 | 0.29 | 711.01 | G300E | 1833262.5 | 14.38 | G300E | 42383.3 | 0.33
112 | Story11 | B1 | 32 MPa RC Beam (25 cm x 25 cm) | Beam | 32MPa | Concrete Rectangular | 250 | 250 | 625 | 4662.5 | 0.29 | 712.92 | G300E | 1452077.34 | 11.39 | G300E | 776306.25 | 6.09
113 | Story11 | B10 | 32 MPa RC Beam (25 cm x 25 cm) | Beam | 32MPa | Concrete Rectangular | 250 | 250 | 625 | 4662.5 | 0.29 | 712.92 | G300E | 1498119.53 | 11.75 | G300E | 776306.25 | 6.09
114 | Story11 | B11 | 32 MPa RC Beam (25 cm x 25 cm) | Beam | 32MPa | Concrete Rectangular | 250 | 250 | 625 | 4662.5 | 0.29 | 712.92 | G300E | 1498119.53 | 11.75 | G300E | 776306.25 | 6.09
115 | Story11 | B12 | 32 MPa RC Beam (25 cm x 25 cm) | Beam | 32MPa | Concrete Rectangular | 250 | 250 | 625 | 4662.5 | 0.29 | 712.92 | G300E | 1385636.72 | 10.87 | G300E | 776306.25 | 6.09
116 | Story11 | B13 | 32 MPa RC Beam (25 cm x 25 cm) | Beam | 32MPa | Concrete Rectangular | 250 | 250 | 625 | 4662.5 | 0.29 | 712.92 | G300E | 1819249.22 | 14.27 | G300E | 139535.51 | 1.09
117 | Story11 | B14 | 32 MPa RC Beam (25 cm x 25 cm) | Beam | 32MPa | Concrete Rectangular | 250 | 250 | 625 | 4662.5 | 0.29 | 712.92 | G300E | 1677334.38 | 13.16 | G300E | 21248.62 | 0.17
118 | Story11 | B15 | 32 MPa RC Beam (25 cm x 25 cm) | Beam | 32MPa | Concrete Rectangular | 250 | 250 | 625 | 4662.5 | 0.29 | 712.92 | G300E | 1684036.72 | 13.21 | G300E | 21248.62 | 0.17
119 | Story11 | B16 | 32 MPa RC Beam (25 cm x 25 cm) | Beam | 32MPa | Concrete Rectangular | 250 | 250 | 625 | 4800 | 0.3 | 733.94 | G300E | 1884300 | 14.78 | G300E | 799200 | 6.27
120 | Story11 | B17 | 32 MPa RC Beam (25 cm x 25 cm) | Beam | 32MPa | Concrete Rectangular | 250 | 250 | 625 | 4662.5 | 0.29 | 712.92 | G300E | 1638577.34 | 12.86 | G300E | 776306.25 | 6.09
121 | Story11 | B18 | 32 MPa RC Beam (25 cm x 25 cm) | Beam | 32MPa | Concrete Rectangular | 250 | 250 | 625 | 4800 | 0.3 | 733.94 | G300E | 1934100 | 15.18 | G300E | 821075.25 | 6.44
122 | Story11 | B19 | 32 MPa RC Beam (25 cm x 25 cm) | Beam | 32MPa | Concrete Rectangular | 250 | 250 | 625 | 4662.5 | 0.29 | 712.92 | G300E | 1711137.5 | 13.43 | G300E | 21248.62 | 0.17
123 | Story11 | B2 | 32 MPa RC Beam (25 cm x 25 cm) | Beam | 32MPa | Concrete Rectangular | 250 | 250 | 625 | 4662.5 | 0.29 | 712.92 | G300E | 1459945.31 | 11.46 | G300E | 776306.25 | 6.09
124 | Story11 | B20 | 32 MPa RC Beam (25 cm x 25 cm) | Beam | 32MPa | Concrete Rectangular | 250 | 250 | 625 | 4662.5 | 0.29 | 712.92 | G300E | 1711137.5 | 13.43 | G300E | 21248.62 | 0.17
125 | Story11 | B21 | 32 MPa RC Beam (25 cm x 25 cm) | Beam | 32MPa | Concrete Rectangular | 250 | 250 | 625 | 4662.5 | 0.29 | 712.92 | G300E | 1847807.03 | 14.5 | G300E | 42497.23 | 0.33
126 | Story11 | B22 | 32 MPa RC Beam (25 cm x 25 cm) | Beam | 32MPa | Concrete Rectangular | 250 | 250 | 625 | 4662.5 | 0.29 | 712.92 | G300E | 1387676.56 | 10.89 | G300E | 776306.25 | 6.09
127 | Story11 | B23 | 32 MPa RC Beam (25 cm x 25 cm) | Beam | 32MPa | Concrete Rectangular | 250 | 250 | 625 | 4662.5 | 0.29 | 712.92 | G300E | 1329395.31 | 10.43 | G300E | 776306.25 | 6.09
128 | Story11 | B24 | 32 MPa RC Beam (25 cm x 25 cm) | Beam | 32MPa | Concrete Rectangular | 250 | 250 | 625 | 4662.5 | 0.29 | 712.92 | G300E | 1913956.25 | 15.02 | G300E | 279071.02 | 2.19
129 | Story11 | B25 | 32 MPa RC Beam (25 cm x 25 cm) | Beam | 32MPa | Concrete Rectangular | 250 | 250 | 625 | 4662.5 | 0.29 | 712.92 | G300E | 1638285.94 | 12.85 | G300E | 776306.25 | 6.09
130 | Story11 | B26 | 32 MPa RC Beam (25 cm x 25 cm) | Beam | 32MPa | Concrete Rectangular | 250 | 250 | 625 | 4800 | 0.3 | 733.94 | G300E | 1893900 | 14.86 | G300E | 799200 | 6.27
131 | Story11 | B3 | 32 MPa RC Beam (25 cm x 25 cm) | Beam | 32MPa | Concrete Rectangular | 250 | 250 | 625 | 4662.5 | 0.29 | 712.92 | G300E | 1812255.47 | 14.22 | G300E | 42497.23 | 0.33
132 | Story11 | B30 | 32 MPa RC Beam (25 cm x 25 cm) | Beam | 32MPa | Concrete Rectangular | 250 | 250 | 625 | 4662.5 | 0.29 | 712.92 | G300E | 1878696.09 | 14.74 | G300E | 797554.87 | 6.26
133 | Story11 | B31 | 32 MPa RC Beam (25 cm x 25 cm) | Beam | 32MPa | Concrete Rectangular | 250 | 250 | 625 | 4662.5 | 0.29 | 712.92 | G300E | 1638285.94 | 12.85 | G300E | 776306.25 | 6.09
134 | Story11 | B32 | 32 MPa RC Beam (25 cm x 25 cm) | Beam | 32MPa | Concrete Rectangular | 250 | 250 | 625 | 4662.5 | 0.29 | 712.92 | G300E | 1914247.66 | 15.02 | G300E | 84994.46 | 0.67
135 | Story11 | B33 | 32 MPa RC Beam (25 cm x 25 cm) | Beam | 32MPa | Concrete Rectangular | 250 | 250 | 625 | 4662.5 | 0.29 | 712.92 | G300E | 1329395.31 | 10.43 | G300E | 776306.25 | 6.09
136 | Story11 | B34 | 32 MPa RC Beam (25 cm x 25 cm) | Beam | 32MPa | Concrete Rectangular | 250 | 250 | 625 | 4662.5 | 0.29 | 712.92 | G300E | 1387676.56 | 10.89 | G300E | 776306.25 | 6.09
137 | Story11 | B35 | 32 MPa RC Beam (25 cm x 25 cm) | Beam | 32MPa | Concrete Rectangular | 250 | 250 | 625 | 4662.5 | 0.29 | 712.92 | G300E | 1914247.66 | 15.02 | G300E | 279071.02 | 2.19
138 | Story11 | B36 | 32 MPa RC Beam (25 cm x 25 cm) | Beam | 32MPa | Concrete Rectangular | 250 | 250 | 625 | 4662.5 | 0.29 | 712.92 | G300E | 1711137.5 | 13.43 | G300E | 21248.62 | 0.17
139 | Story11 | B37 | 32 MPa RC Beam (25 cm x 25 cm) | Beam | 32MPa | Concrete Rectangular | 250 | 250 | 625 | 4800 | 0.3 | 733.94 | G300E | 1934100 | 15.18 | G300E | 821075.25 | 6.44
140 | Story11 | B38 | 32 MPa RC Beam (25 cm x 25 cm) | Beam | 32MPa | Concrete Rectangular | 250 | 250 | 625 | 4662.5 | 0.29 | 712.92 | G300E | 1878696.09 | 14.74 | G300E | 797554.87 | 6.26
141 | Story11 | B4 | 32 MPa RC Beam (25 cm x 25 cm) | Beam | 32MPa | Concrete Rectangular | 250 | 250 | 625 | 4662.5 | 0.29 | 712.92 | G300E | 1386802.34 | 10.88 | G300E | 776306.25 | 6.09
142 | Story11 | B40 | 32 MPa RC Beam (25 cm x 25 cm) | Beam | 32MPa | Concrete Rectangular | 250 | 250 | 625 | 4662.5 | 0.29 | 712.92 | G300E | 1878696.09 | 14.74 | G300E | 797554.87 | 6.26
143 | Story11 | B41 | 32 MPa RC Beam (25 cm x 25 cm) | Beam | 32MPa | Concrete Rectangular | 250 | 250 | 625 | 4662.5 | 0.29 | 712.92 | G300E | 1878696.09 | 14.74 | G300E | 797554.87 | 6.26
144 | Story11 | B42 | 32 MPa RC Beam (25 cm x 25 cm) | Beam | 32MPa | Concrete Rectangular | 250 | 250 | 625 | 4662.5 | 0.29 | 712.92 | G300E | 1711137.5 | 13.43 | G300E | 21248.62 | 0.17
145 | Story11 | B43 | 32 MPa RC Beam (25 cm x 25 cm) | Beam | 32MPa | Concrete Rectangular | 250 | 250 | 625 | 4662.5 | 0.29 | 712.92 | G300E | 1914247.66 | 15.02 | G300E | 84994.46 | 0.67
146 | Story11 | B44 | 32 MPa RC Beam (25 cm x 25 cm) | Beam | 32MPa | Concrete Rectangular | 250 | 250 | 625 | 4662.5 | 0.29 | 712.92 | G300E | 1387676.56 | 10.89 | G300E | 776306.25 | 6.09
147 | Story11 | B45 | 32 MPa RC Beam (25 cm x 25 cm) | Beam | 32MPa | Concrete Rectangular | 250 | 250 | 625 | 4662.5 | 0.29 | 712.92 | G300E | 1498702.34 | 11.76 | G300E | 776306.25 | 6.09
148 | Story11 | B46 | 32 MPa RC Beam (25 cm x 25 cm) | Beam | 32MPa | Concrete Rectangular | 250 | 250 | 625 | 4662.5 | 0.29 | 712.92 | G300E | 1847807.03 | 14.5 | G300E | 139535.51 | 1.09
149 | Story11 | B47 | 32 MPa RC Beam (25 cm x 25 cm) | Beam | 32MPa | Concrete Rectangular | 250 | 250 | 625 | 4662.5 | 0.29 | 712.92 | G300E | 1847807.03 | 14.5 | G300E | 139535.51 | 1.09
150 | Story11 | B48 | 32 MPa RC Beam (25 cm x 25 cm) | Beam | 32MPa | Concrete Rectangular | 250 | 250 | 625 | 4662.5 | 0.29 | 712.92 | G300E | 1711137.5 | 13.43 | G300E | 21248.62 | 0.17
151 | Story11 | B49 | 32 MPa RC Beam (25 cm x 25 cm) | Beam | 32MPa | Concrete Rectangular | 250 | 250 | 625 | 4662.5 | 0.29 | 712.92 | G300E | 1914247.66 | 15.02 | G300E | 279071.02 | 2.19
152 | Story11 | B5 | 32 MPa RC Beam (25 cm x 25 cm) | Beam | 32MPa | Concrete Rectangular | 250 | 250 | 625 | 4662.5 | 0.29 | 712.92 | G300E | 1913082.03 | 15.01 | G300E | 84994.46 | 0.67
153 | Story11 | B50 | 32 MPa RC Beam (25 cm x 25 cm) | Beam | 32MPa | Concrete Rectangular | 250 | 250 | 625 | 4662.5 | 0.29 | 712.92 | G300E | 1638285.94 | 12.85 | G300E | 776306.25 | 6.09
154 | Story11 | B51 | 32 MPa RC Beam (25 cm x 25 cm) | Beam | 32MPa | Concrete Rectangular | 250 | 250 | 625 | 4662.5 | 0.29 | 712.92 | G300E | 1914247.66 | 15.02 | G300E | 279071.02 | 2.19
155 | Story11 | B52 | 32 MPa RC Beam (25 cm x 25 cm) | Beam | 32MPa | Concrete Rectangular | 250 | 250 | 625 | 4662.5 | 0.29 | 712.92 | G300E | 1711137.5 | 13.43 | G300E | 21248.62 | 0.17
156 | Story11 | B53 | 32 MPa RC Beam (25 cm x 25 cm) | Beam | 32MPa | Concrete Rectangular | 250 | 250 | 625 | 4662.5 | 0.29 | 712.92 | G300E | 1847807.03 | 14.5 | G300E | 139535.51 | 1.09
157 | Story11 | B54 | 32 MPa RC Beam (25 cm x 25 cm) | Beam | 32MPa | Concrete Rectangular | 250 | 250 | 625 | 4662.5 | 0.29 | 712.92 | G300E | 1847807.03 | 14.5 | G300E | 42497.23 | 0.33
158 | Story11 | B55 | 32 MPa RC Beam (25 cm x 25 cm) | Beam | 32MPa | Concrete Rectangular | 250 | 250 | 625 | 4662.5 | 0.29 | 712.92 | G300E | 1498119.53 | 11.75 | G300E | 776306.25 | 6.09
159 | Story11 | B56 | 32 MPa RC Beam (25 cm x 25 cm) | Beam | 32MPa | Concrete Rectangular | 250 | 250 | 625 | 4662.5 | 0.29 | 712.92 | G300E | 1498702.34 | 11.76 | G300E | 776306.25 | 6.09
160 | Story11 | B57 | 32 MPa RC Beam (25 cm x 25 cm) | Beam | 32MPa | Concrete Rectangular | 250 | 250 | 625 | 4662.5 | 0.29 | 712.92 | G300E | 1387676.56 | 10.89 | G300E | 776306.25 | 6.09
161 | Story11 | B58 | 32 MPa RC Beam (25 cm x 25 cm) | Beam | 32MPa | Concrete Rectangular | 250 | 250 | 625 | 4662.5 | 0.29 | 712.92 | G300E | 1329395.31 | 10.43 | G300E | 776306.25 | 6.09
162 | Story11 | B59 | 32 MPa RC Beam (25 cm x 25 cm) | Beam | 32MPa | Concrete Rectangular | 250 | 250 | 625 | 4662.5 | 0.29 | 712.92 | G300E | 1387676.56 | 10.89 | G300E | 776306.25 | 6.09
163 | Story11 | B6 | 32 MPa RC Beam (25 cm x 25 cm) | Beam | 32MPa | Concrete Rectangular | 250 | 250 | 625 | 4662.5 | 0.29 | 712.92 | G300E | 1329395.31 | 10.43 | G300E | 776306.25 | 6.09
164 | Story11 | B60 | 32 MPa RC Beam (25 cm x 25 cm) | Beam | 32MPa | Concrete Rectangular | 250 | 250 | 625 | 4662.5 | 0.29 | 712.92 | G300E | 1498702.34 | 11.76 | G300E | 776306.25 | 6.09
165 | Story11 | B7 | 32 MPa RC Beam (25 cm x 25 cm) | Beam | 32MPa | Concrete Rectangular | 250 | 250 | 625 | 4662.5 | 0.29 | 712.92 | G300E | 1914247.66 | 15.02 | G300E | 84994.46 | 0.67
166 | Story11 | B8 | 32 MPa RC Beam (25 cm x 25 cm) | Beam | 32MPa | Concrete Rectangular | 250 | 250 | 625 | 4662.5 | 0.29 | 712.92 | G300E | 1387676.56 | 10.89 | G300E | 776306.25 | 6.09
167 | Story11 | B9 | 32 MPa RC Beam (25 cm x 25 cm) | Beam | 32MPa | Concrete Rectangular | 250 | 250 | 625 | 4662.5 | 0.29 | 712.92 | G300E | 1847807.03 | 14.5 | G300E | 42497.23 | 0.33
168 | Story12 | B1 | 32 MPa RC Beam (25 cm x 25 cm) | Beam | 32MPa | Concrete Rectangular | 250 | 250 | 625 | 4662.5 | 0.29 | 712.92 | G300E | 1466939.06 | 11.51 | G300E | 776306.25 | 6.09
169 | Story12 | B10 | 32 MPa RC Beam (25 cm x 25 cm) | Beam | 32MPa | Concrete Rectangular | 250 | 250 | 625 | 4662.5 | 0.29 | 712.92 | G300E | 1511524.22 | 11.86 | G300E | 776306.25 | 6.09
170 | Story12 | B11 | 32 MPa RC Beam (25 cm x 25 cm) | Beam | 32MPa | Concrete Rectangular | 250 | 250 | 625 | 4662.5 | 0.29 | 712.92 | G300E | 1511524.22 | 11.86 | G300E | 776306.25 | 6.09
171 | Story12 | B12 | 32 MPa RC Beam (25 cm x 25 cm) | Beam | 32MPa | Concrete Rectangular | 250 | 250 | 625 | 4662.5 | 0.29 | 712.92 | G300E | 1390590.62 | 10.91 | G300E | 776306.25 | 6.09
172 | Story12 | B13 | 32 MPa RC Beam (25 cm x 25 cm) | Beam | 32MPa | Concrete Rectangular | 250 | 250 | 625 | 4662.5 | 0.29 | 712.92 | G300E | 1810798.44 | 14.21 | G300E | 42497.23 | 0.33
173 | Story12 | B14 | 32 MPa RC Beam (25 cm x 25 cm) | Beam | 32MPa | Concrete Rectangular | 250 | 250 | 625 | 4662.5 | 0.29 | 712.92 | G300E | 1683162.5 | 13.21 | G300E | 21248.62 | 0.17
174 | Story12 | B15 | 32 MPa RC Beam (25 cm x 25 cm) | Beam | 32MPa | Concrete Rectangular | 250 | 250 | 625 | 4662.5 | 0.29 | 712.92 | G300E | 1689573.44 | 13.26 | G300E | 21248.62 | 0.17
175 | Story12 | B16 | 32 MPa RC Beam (25 cm x 25 cm) | Beam | 32MPa | Concrete Rectangular | 250 | 250 | 625 | 4800 | 0.3 | 733.94 | G300E | 1886100 | 14.8 | G300E | 799200 | 6.27
176 | Story12 | B17 | 32 MPa RC Beam (25 cm x 25 cm) | Beam | 32MPa | Concrete Rectangular | 250 | 250 | 625 | 4662.5 | 0.29 | 712.92 | G300E | 1661889.84 | 13.04 | G300E | 776306.25 | 6.09
177 | Story12 | B18 | 32 MPa RC Beam (25 cm x 25 cm) | Beam | 32MPa | Concrete Rectangular | 250 | 250 | 625 | 4800 | 0.3 | 733.94 | G300E | 1936200 | 15.19 | G300E | 821075.25 | 6.44
178 | Story12 | B19 | 32 MPa RC Beam (25 cm x 25 cm) | Beam | 32MPa | Concrete Rectangular | 250 | 250 | 625 | 4662.5 | 0.29 | 712.92 | G300E | 1715217.19 | 13.46 | G300E | 21248.62 | 0.17
179 | Story12 | B2 | 32 MPa RC Beam (25 cm x 25 cm) | Beam | 32MPa | Concrete Rectangular | 250 | 250 | 625 | 4662.5 | 0.29 | 712.92 | G300E | 1474224.22 | 11.57 | G300E | 776306.25 | 6.09
180 | Story12 | B20 | 32 MPa RC Beam (25 cm x 25 cm) | Beam | 32MPa | Concrete Rectangular | 250 | 250 | 625 | 4662.5 | 0.29 | 712.92 | G300E | 1715217.19 | 13.46 | G300E | 21248.62 | 0.17
181 | Story12 | B21 | 32 MPa RC Beam (25 cm x 25 cm) | Beam | 32MPa | Concrete Rectangular | 250 | 250 | 625 | 4662.5 | 0.29 | 712.92 | G300E | 1839064.84 | 14.43 | G300E | 42497.23 | 0.33
182 | Story12 | B22 | 32 MPa RC Beam (25 cm x 25 cm) | Beam | 32MPa | Concrete Rectangular | 250 | 250 | 625 | 4662.5 | 0.29 | 712.92 | G300E | 1391756.25 | 10.92 | G300E | 776306.25 | 6.09
183 | Story12 | B23 | 32 MPa RC Beam (25 cm x 25 cm) | Beam | 32MPa | Concrete Rectangular | 250 | 250 | 625 | 4662.5 | 0.29 | 712.92 | G300E | 1326481.25 | 10.41 | G300E | 776306.25 | 6.09
184 | Story12 | B24 | 32 MPa RC Beam (25 cm x 25 cm) | Beam | 32MPa | Concrete Rectangular | 250 | 250 | 625 | 4662.5 | 0.29 | 712.92 | G300E | 1908710.94 | 14.98 | G300E | 84994.46 | 0.67
185 | Story12 | B25 | 32 MPa RC Beam (25 cm x 25 cm) | Beam | 32MPa | Concrete Rectangular | 250 | 250 | 625 | 4662.5 | 0.29 | 712.92 | G300E | 1661889.84 | 13.04 | G300E | 776306.25 | 6.09
186 | Story12 | B26 | 32 MPa RC Beam (25 cm x 25 cm) | Beam | 32MPa | Concrete Rectangular | 250 | 250 | 625 | 4800 | 0.3 | 733.94 | G300E | 1896600 | 14.88 | G300E | 799200 | 6.27
187 | Story12 | B3 | 32 MPa RC Beam (25 cm x 25 cm) | Beam | 32MPa | Concrete Rectangular | 250 | 250 | 625 | 4662.5 | 0.29 | 712.92 | G300E | 1804387.5 | 14.16 | G300E | 42497.23 | 0.33
188 | Story12 | B30 | 32 MPa RC Beam (25 cm x 25 cm) | Beam | 32MPa | Concrete Rectangular | 250 | 250 | 625 | 4662.5 | 0.29 | 712.92 | G300E | 1880735.94 | 14.76 | G300E | 797554.87 | 6.26
189 | Story12 | B31 | 32 MPa RC Beam (25 cm x 25 cm) | Beam | 32MPa | Concrete Rectangular | 250 | 250 | 625 | 4662.5 | 0.29 | 712.92 | G300E | 1662181.25 | 13.04 | G300E | 776306.25 | 6.09
190 | Story12 | B32 | 32 MPa RC Beam (25 cm x 25 cm) | Beam | 32MPa | Concrete Rectangular | 250 | 250 | 625 | 4662.5 | 0.29 | 712.92 | G300E | 1908710.94 | 14.98 | G300E | 84994.46 | 0.67
191 | Story12 | B33 | 32 MPa RC Beam (25 cm x 25 cm) | Beam | 32MPa | Concrete Rectangular | 250 | 250 | 625 | 4662.5 | 0.29 | 712.92 | G300E | 1326772.66 | 10.41 | G300E | 776306.25 | 6.09
192 | Story12 | B34 | 32 MPa RC Beam (25 cm x 25 cm) | Beam | 32MPa | Concrete Rectangular | 250 | 250 | 625 | 4662.5 | 0.29 | 712.92 | G300E | 1391464.84 | 10.92 | G300E | 776306.25 | 6.09
193 | Story12 | B35 | 32 MPa RC Beam (25 cm x 25 cm) | Beam | 32MPa | Concrete Rectangular | 250 | 250 | 625 | 4662.5 | 0.29 | 712.92 | G300E | 1908419.53 | 14.97 | G300E | 84994.46 | 0.67
194 | Story12 | B36 | 32 MPa RC Beam (25 cm x 25 cm) | Beam | 32MPa | Concrete Rectangular | 250 | 250 | 625 | 4662.5 | 0.29 | 712.92 | G300E | 1715217.19 | 13.46 | G300E | 21248.62 | 0.17
195 | Story12 | B37 | 32 MPa RC Beam (25 cm x 25 cm) | Beam | 32MPa | Concrete Rectangular | 250 | 250 | 625 | 4800 | 0.3 | 733.94 | G300E | 1935600 | 15.19 | G300E | 821075.25 | 6.44
196 | Story12 | B38 | 32 MPa RC Beam (25 cm x 25 cm) | Beam | 32MPa | Concrete Rectangular | 250 | 250 | 625 | 4662.5 | 0.29 | 712.92 | G300E | 1880735.94 | 14.76 | G300E | 797554.87 | 6.26
197 | Story12 | B4 | 32 MPa RC Beam (25 cm x 25 cm) | Beam | 32MPa | Concrete Rectangular | 250 | 250 | 625 | 4662.5 | 0.29 | 712.92 | G300E | 1391756.25 | 10.92 | G300E | 776306.25 | 6.09
198 | Story12 | B40 | 32 MPa RC Beam (25 cm x 25 cm) | Beam | 32MPa | Concrete Rectangular | 250 | 250 | 625 | 4662.5 | 0.29 | 712.92 | G300E | 1880735.94 | 14.76 | G300E | 797554.87 | 6.26
199 | Story12 | B41 | 32 MPa RC Beam (25 cm x 25 cm) | Beam | 32MPa | Concrete Rectangular | 250 | 250 | 625 | 4662.5 | 0.29 | 712.92 | G300E | 1880735.94 | 14.76 | G300E | 797554.87 | 6.26
200 | Story12 | B42 | 32 MPa RC Beam (25 cm x 25 cm) | Beam | 32MPa | Concrete Rectangular | 250 | 250 | 625 | 4662.5 | 0.29 | 712.92 | G300E | 1715508.59 | 13.46 | G300E | 21248.62 | 0.17
201 | Story12 | B43 | 32 MPa RC Beam (25 cm x 25 cm) | Beam | 32MPa | Concrete Rectangular | 250 | 250 | 625 | 4662.5 | 0.29 | 712.92 | G300E | 1908710.94 | 14.98 | G300E | 84994.46 | 0.67
202 | Story12 | B44 | 32 MPa RC Beam (25 cm x 25 cm) | Beam | 32MPa | Concrete Rectangular | 250 | 250 | 625 | 4662.5 | 0.29 | 712.92 | G300E | 1391464.84 | 10.92 | G300E | 776306.25 | 6.09
203 | Story12 | B45 | 32 MPa RC Beam (25 cm x 25 cm) | Beam | 32MPa | Concrete Rectangular | 250 | 250 | 625 | 4662.5 | 0.29 | 712.92 | G300E | 1511524.22 | 11.86 | G300E | 776306.25 | 6.09
204 | Story12 | B46 | 32 MPa RC Beam (25 cm x 25 cm) | Beam | 32MPa | Concrete Rectangular | 250 | 250 | 625 | 4662.5 | 0.29 | 712.92 | G300E | 1839064.84 | 14.43 | G300E | 42497.23 | 0.33
205 | Story12 | B47 | 32 MPa RC Beam (25 cm x 25 cm) | Beam | 32MPa | Concrete Rectangular | 250 | 250 | 625 | 4662.5 | 0.29 | 712.92 | G300E | 1839064.84 | 14.43 | G300E | 42497.23 | 0.33
206 | Story12 | B48 | 32 MPa RC Beam (25 cm x 25 cm) | Beam | 32MPa | Concrete Rectangular | 250 | 250 | 625 | 4662.5 | 0.29 | 712.92 | G300E | 1715508.59 | 13.46 | G300E | 21248.62 | 0.17
207 | Story12 | B49 | 32 MPa RC Beam (25 cm x 25 cm) | Beam | 32MPa | Concrete Rectangular | 250 | 250 | 625 | 4662.5 | 0.29 | 712.92 | G300E | 1908710.94 | 14.98 | G300E | 84994.46 | 0.67
208 | Story12 | B5 | 32 MPa RC Beam (25 cm x 25 cm) | Beam | 32MPa | Concrete Rectangular | 250 | 250 | 625 | 4662.5 | 0.29 | 712.92 | G300E | 1907836.72 | 14.97 | G300E | 84994.46 | 0.67
209 | Story12 | B50 | 32 MPa RC Beam (25 cm x 25 cm) | Beam | 32MPa | Concrete Rectangular | 250 | 250 | 625 | 4662.5 | 0.29 | 712.92 | G300E | 1662181.25 | 13.04 | G300E | 776306.25 | 6.09
210 | Story12 | B51 | 32 MPa RC Beam (25 cm x 25 cm) | Beam | 32MPa | Concrete Rectangular | 250 | 250 | 625 | 4662.5 | 0.29 | 712.92 | G300E | 1908710.94 | 14.98 | G300E | 84994.46 | 0.67
211 | Story12 | B52 | 32 MPa RC Beam (25 cm x 25 cm) | Beam | 32MPa | Concrete Rectangular | 250 | 250 | 625 | 4662.5 | 0.29 | 712.92 | G300E | 1715508.59 | 13.46 | G300E | 21248.62 | 0.17
212 | Story12 | B53 | 32 MPa RC Beam (25 cm x 25 cm) | Beam | 32MPa | Concrete Rectangular | 250 | 250 | 625 | 4662.5 | 0.29 | 712.92 | G300E | 1839064.84 | 14.43 | G300E | 42497.23 | 0.33
213 | Story12 | B54 | 32 MPa RC Beam (25 cm x 25 cm) | Beam | 32MPa | Concrete Rectangular | 250 | 250 | 625 | 4662.5 | 0.29 | 712.92 | G300E | 1839064.84 | 14.43 | G300E | 42497.23 | 0.33
214 | Story12 | B55 | 32 MPa RC Beam (25 cm x 25 cm) | Beam | 32MPa | Concrete Rectangular | 250 | 250 | 625 | 4662.5 | 0.29 | 712.92 | G300E | 1511524.22 | 11.86 | G300E | 776306.25 | 6.09
215 | Story12 | B56 | 32 MPa RC Beam (25 cm x 25 cm) | Beam | 32MPa | Concrete Rectangular | 250 | 250 | 625 | 4662.5 | 0.29 | 712.92 | G300E | 1511524.22 | 11.86 | G300E | 776306.25 | 6.09
216 | Story12 | B57 | 32 MPa RC Beam (25 cm x 25 cm) | Beam | 32MPa | Concrete Rectangular | 250 | 250 | 625 | 4662.5 | 0.29 | 712.92 | G300E | 1391756.25 | 10.92 | G300E | 776306.25 | 6.09
217 | Story12 | B58 | 32 MPa RC Beam (25 cm x 25 cm) | Beam | 32MPa | Concrete Rectangular | 250 | 250 | 625 | 4662.5 | 0.29 | 712.92 | G300E | 1326772.66 | 10.41 | G300E | 776306.25 | 6.09
218 | Story12 | B59 | 32 MPa RC Beam (25 cm x 25 cm) | Beam | 32MPa | Concrete Rectangular | 250 | 250 | 625 | 4662.5 | 0.29 | 712.92 | G300E | 1391464.84 | 10.92 | G300E | 776306.25 | 6.09
219 | Story12 | B6 | 32 MPa RC Beam (25 cm x 25 cm) | Beam | 32MPa | Concrete Rectangular | 250 | 250 | 625 | 4662.5 | 0.29 | 712.92 | G300E | 1326481.25 | 10.41 | G300E | 776306.25 | 6.09
220 | Story12 | B60 | 32 MPa RC Beam (25 cm x 25 cm) | Beam | 32MPa | Concrete Rectangular | 250 | 250 | 625 | 4662.5 | 0.29 | 712.92 | G300E | 1511524.22 | 11.86 | G300E | 776306.25 | 6.09
221 | Story12 | B7 | 32 MPa RC Beam (25 cm x 25 cm) | Beam | 32MPa | Concrete Rectangular | 250 | 250 | 625 | 4662.5 | 0.29 | 712.92 | G300E | 1908419.53 | 14.97 | G300E | 84994.46 | 0.67
222 | Story12 | B8 | 32 MPa RC Beam (25 cm x 25 cm) | Beam | 32MPa | Concrete Rectangular | 250 | 250 | 625 | 4662.5 | 0.29 | 712.92 | G300E | 1391464.84 | 10.92 | G300E | 776306.25 | 6.09
223 | Story12 | B9 | 32 MPa RC Beam (25 cm x 25 cm) | Beam | 32MPa | Concrete Rectangular | 250 | 250 | 625 | 4662.5 | 0.29 | 712.92 | G300E | 1839064.84 | 14.43 | G300E | 42497.23 | 0.33
224 | Story13 | B1 | 32 MPa RC Beam (25 cm x 25 cm) | Beam | 32MPa | Concrete Rectangular | 250 | 250 | 625 | 4675 | 0.29 | 714.83 | G300E | 1501259.38 | 11.78 | G300E | 778387.5 | 6.11
225 | Story13 | B10 | 32 MPa RC Beam (25 cm x 25 cm) | Beam | 32MPa | Concrete Rectangular | 250 | 250 | 625 | 4675 | 0.29 | 714.83 | G300E | 1545087.5 | 12.12 | G300E | 778387.5 | 6.11
226 | Story13 | B11 | 32 MPa RC Beam (25 cm x 25 cm) | Beam | 32MPa | Concrete Rectangular | 250 | 250 | 625 | 4675 | 0.29 | 714.83 | G300E | 1545087.5 | 12.12 | G300E | 778387.5 | 6.11
227 | Story13 | B12 | 32 MPa RC Beam (25 cm x 25 cm) | Beam | 32MPa | Concrete Rectangular | 250 | 250 | 625 | 4675 | 0.29 | 714.83 | G300E | 1411265.62 | 11.07 | G300E | 778387.5 | 6.11
228 | Story13 | B13 | 32 MPa RC Beam (25 cm x 25 cm) | Beam | 32MPa | Concrete Rectangular | 250 | 250 | 625 | 4675 | 0.29 | 714.83 | G300E | 1819451.56 | 14.28 | G300E | 42611.16 | 0.33
229 | Story13 | B14 | 32 MPa RC Beam (25 cm x 25 cm) | Beam | 32MPa | Concrete Rectangular | 250 | 250 | 625 | 4675 | 0.29 | 714.83 | G300E | 1711342.19 | 13.43 | G300E | 42611.16 | 0.33
230 | Story13 | B15 | 32 MPa RC Beam (25 cm x 25 cm) | Beam | 32MPa | Concrete Rectangular | 250 | 250 | 625 | 4675 | 0.29 | 714.83 | G300E | 1717478.12 | 13.48 | G300E | 42611.16 | 0.33
231 | Story13 | B16 | 32 MPa RC Beam (25 cm x 25 cm) | Beam | 32MPa | Concrete Rectangular | 250 | 250 | 625 | 4800 | 0.3 | 733.94 | G300E | 1895400 | 14.87 | G300E | 799200 | 6.27
232 | Story13 | B17 | 32 MPa RC Beam (25 cm x 25 cm) | Beam | 32MPa | Concrete Rectangular | 250 | 250 | 625 | 4675 | 0.29 | 714.83 | G300E | 1718354.69 | 13.48 | G300E | 583790.62 | 4.58
233 | Story13 | B18 | 32 MPa RC Beam (25 cm x 25 cm) | Beam | 32MPa | Concrete Rectangular | 250 | 250 | 625 | 4800 | 0.3 | 733.94 | G300E | 1945500 | 15.27 | G300E | 821075.25 | 6.44
234 | Story13 | B19 | 32 MPa RC Beam (25 cm x 25 cm) | Beam | 32MPa | Concrete Rectangular | 250 | 250 | 625 | 4675 | 0.29 | 714.83 | G300E | 1742021.88 | 13.67 | G300E | 42611.16 | 0.33
235 | Story13 | B2 | 32 MPa RC Beam (25 cm x 25 cm) | Beam | 32MPa | Concrete Rectangular | 250 | 250 | 625 | 4675 | 0.29 | 714.83 | G300E | 1509148.44 | 11.84 | G300E | 778387.5 | 6.11
236 | Story13 | B20 | 32 MPa RC Beam (25 cm x 25 cm) | Beam | 32MPa | Concrete Rectangular | 250 | 250 | 625 | 4675 | 0.29 | 714.83 | G300E | 1742021.88 | 13.67 | G300E | 42611.16 | 0.33
237 | Story13 | B21 | 32 MPa RC Beam (25 cm x 25 cm) | Beam | 32MPa | Concrete Rectangular | 250 | 250 | 625 | 4675 | 0.29 | 714.83 | G300E | 1793154.69 | 14.07 | G300E | 42611.16 | 0.33
238 | Story13 | B22 | 32 MPa RC Beam (25 cm x 25 cm) | Beam | 32MPa | Concrete Rectangular | 250 | 250 | 625 | 4675 | 0.29 | 714.83 | G300E | 1412726.56 | 11.08 | G300E | 778387.5 | 6.11
239 | Story13 | B23 | 32 MPa RC Beam (25 cm x 25 cm) | Beam | 32MPa | Concrete Rectangular | 250 | 250 | 625 | 4675 | 0.29 | 714.83 | G300E | 1335004.69 | 10.47 | G300E | 778387.5 | 6.11
240 | Story13 | B24 | 32 MPa RC Beam (25 cm x 25 cm) | Beam | 32MPa | Concrete Rectangular | 250 | 250 | 625 | 4675 | 0.29 | 714.83 | G300E | 1934865.62 | 15.18 | G300E | 377117.64 | 2.96
241 | Story13 | B25 | 32 MPa RC Beam (25 cm x 25 cm) | Beam | 32MPa | Concrete Rectangular | 250 | 250 | 625 | 4675 | 0.29 | 714.83 | G300E | 1718354.69 | 13.48 | G300E | 583790.62 | 4.58
242 | Story13 | B26 | 32 MPa RC Beam (25 cm x 25 cm) | Beam | 32MPa | Concrete Rectangular | 250 | 250 | 625 | 4800 | 0.3 | 733.94 | G300E | 1905000 | 14.95 | G300E | 799200 | 6.27
243 | Story13 | B3 | 32 MPa RC Beam (25 cm x 25 cm) | Beam | 32MPa | Concrete Rectangular | 250 | 250 | 625 | 4675 | 0.29 | 714.83 | G300E | 1811854.69 | 14.22 | G300E | 42611.16 | 0.33
244 | Story13 | B30 | 32 MPa RC Beam (25 cm x 25 cm) | Beam | 32MPa | Concrete Rectangular | 250 | 250 | 625 | 4675 | 0.29 | 714.83 | G300E | 1894835.94 | 14.87 | G300E | 799693.08 | 6.27
245 | Story13 | B31 | 32 MPa RC Beam (25 cm x 25 cm) | Beam | 32MPa | Concrete Rectangular | 250 | 250 | 625 | 4675 | 0.29 | 714.83 | G300E | 1718646.88 | 13.49 | G300E | 583790.62 | 4.58
246 | Story13 | B32 | 32 MPa RC Beam (25 cm x 25 cm) | Beam | 32MPa | Concrete Rectangular | 250 | 250 | 625 | 4675 | 0.29 | 714.83 | G300E | 1934865.62 | 15.18 | G300E | 377117.64 | 2.96
247 | Story13 | B33 | 32 MPa RC Beam (25 cm x 25 cm) | Beam | 32MPa | Concrete Rectangular | 250 | 250 | 625 | 4675 | 0.29 | 714.83 | G300E | 1335296.88 | 10.48 | G300E | 778387.5 | 6.11
248 | Story13 | B34 | 32 MPa RC Beam (25 cm x 25 cm) | Beam | 32MPa | Concrete Rectangular | 250 | 250 | 625 | 4675 | 0.29 | 714.83 | G300E | 1413018.75 | 11.09 | G300E | 778387.5 | 6.11
249 | Story13 | B35 | 32 MPa RC Beam (25 cm x 25 cm) | Beam | 32MPa | Concrete Rectangular | 250 | 250 | 625 | 4675 | 0.29 | 714.83 | G300E | 1934573.44 | 15.18 | G300E | 377117.64 | 2.96
250 | Story13 | B36 | 32 MPa RC Beam (25 cm x 25 cm) | Beam | 32MPa | Concrete Rectangular | 250 | 250 | 625 | 4675 | 0.29 | 714.83 | G300E | 1742021.88 | 13.67 | G300E | 42611.16 | 0.33
251 | Story13 | B37 | 32 MPa RC Beam (25 cm x 25 cm) | Beam | 32MPa | Concrete Rectangular | 250 | 250 | 625 | 4800 | 0.3 | 733.94 | G300E | 1945200 | 15.26 | G300E | 821075.25 | 6.44
252 | Story13 | B38 | 32 MPa RC Beam (25 cm x 25 cm) | Beam | 32MPa | Concrete Rectangular | 250 | 250 | 625 | 4675 | 0.29 | 714.83 | G300E | 1894543.75 | 14.87 | G300E | 799693.08 | 6.27
253 | Story13 | B4 | 32 MPa RC Beam (25 cm x 25 cm) | Beam | 32MPa | Concrete Rectangular | 250 | 250 | 625 | 4675 | 0.29 | 714.83 | G300E | 1411850 | 11.08 | G300E | 778387.5 | 6.11
254 | Story13 | B40 | 32 MPa RC Beam (25 cm x 25 cm) | Beam | 32MPa | Concrete Rectangular | 250 | 250 | 625 | 4675 | 0.29 | 714.83 | G300E | 1894835.94 | 14.87 | G300E | 799693.08 | 6.27
255 | Story13 | B41 | 32 MPa RC Beam (25 cm x 25 cm) | Beam | 32MPa | Concrete Rectangular | 250 | 250 | 625 | 4675 | 0.29 | 714.83 | G300E | 1894543.75 | 14.87 | G300E | 799693.08 | 6.27
256 | Story13 | B42 | 32 MPa RC Beam (25 cm x 25 cm) | Beam | 32MPa | Concrete Rectangular | 250 | 250 | 625 | 4675 | 0.29 | 714.83 | G300E | 1742021.88 | 13.67 | G300E | 42611.16 | 0.33
257 | Story13 | B43 | 32 MPa RC Beam (25 cm x 25 cm) | Beam | 32MPa | Concrete Rectangular | 250 | 250 | 625 | 4675 | 0.29 | 714.83 | G300E | 1934865.62 | 15.18 | G300E | 377117.64 | 2.96
258 | Story13 | B44 | 32 MPa RC Beam (25 cm x 25 cm) | Beam | 32MPa | Concrete Rectangular | 250 | 250 | 625 | 4675 | 0.29 | 714.83 | G300E | 1412726.56 | 11.08 | G300E | 778387.5 | 6.11
259 | Story13 | B45 | 32 MPa RC Beam (25 cm x 25 cm) | Beam | 32MPa | Concrete Rectangular | 250 | 250 | 625 | 4675 | 0.29 | 714.83 | G300E | 1545087.5 | 12.12 | G300E | 778387.5 | 6.11
260 | Story13 | B46 | 32 MPa RC Beam (25 cm x 25 cm) | Beam | 32MPa | Concrete Rectangular | 250 | 250 | 625 | 4675 | 0.29 | 714.83 | G300E | 1793154.69 | 14.07 | G300E | 42611.16 | 0.33
261 | Story13 | B47 | 32 MPa RC Beam (25 cm x 25 cm) | Beam | 32MPa | Concrete Rectangular | 250 | 250 | 625 | 4675 | 0.29 | 714.83 | G300E | 1793154.69 | 14.07 | G300E | 42611.16 | 0.33
262 | Story13 | B48 | 32 MPa RC Beam (25 cm x 25 cm) | Beam | 32MPa | Concrete Rectangular | 250 | 250 | 625 | 4675 | 0.29 | 714.83 | G300E | 1742021.88 | 13.67 | G300E | 42611.16 | 0.33
263 | Story13 | B49 | 32 MPa RC Beam (25 cm x 25 cm) | Beam | 32MPa | Concrete Rectangular | 250 | 250 | 625 | 4675 | 0.29 | 714.83 | G300E | 1934865.62 | 15.18 | G300E | 377117.64 | 2.96
264 | Story13 | B5 | 32 MPa RC Beam (25 cm x 25 cm) | Beam | 32MPa | Concrete Rectangular | 250 | 250 | 625 | 4675 | 0.29 | 714.83 | G300E | 1934281.25 | 15.18 | G300E | 377117.64 | 2.96
265 | Story13 | B50 | 32 MPa RC Beam (25 cm x 25 cm) | Beam | 32MPa | Concrete Rectangular | 250 | 250 | 625 | 4675 | 0.29 | 714.83 | G300E | 1718646.88 | 13.49 | G300E | 583790.62 | 4.58
266 | Story13 | B51 | 32 MPa RC Beam (25 cm x 25 cm) | Beam | 32MPa | Concrete Rectangular | 250 | 250 | 625 | 4675 | 0.29 | 714.83 | G300E | 1934865.62 | 15.18 | G300E | 377117.64 | 2.96
267 | Story13 | B52 | 32 MPa RC Beam (25 cm x 25 cm) | Beam | 32MPa | Concrete Rectangular | 250 | 250 | 625 | 4675 | 0.29 | 714.83 | G300E | 1742021.88 | 13.67 | G300E | 42611.16 | 0.33
268 | Story13 | B53 | 32 MPa RC Beam (25 cm x 25 cm) | Beam | 32MPa | Concrete Rectangular | 250 | 250 | 625 | 4675 | 0.29 | 714.83 | G300E | 1793154.69 | 14.07 | G300E | 42611.16 | 0.33
269 | Story13 | B54 | 32 MPa RC Beam (25 cm x 25 cm) | Beam | 32MPa | Concrete Rectangular | 250 | 250 | 625 | 4675 | 0.29 | 714.83 | G300E | 1793154.69 | 14.07 | G300E | 42611.16 | 0.33
270 | Story13 | B55 | 32 MPa RC Beam (25 cm x 25 cm) | Beam | 32MPa | Concrete Rectangular | 250 | 250 | 625 | 4675 | 0.29 | 714.83 | G300E | 1545087.5 | 12.12 | G300E | 778387.5 | 6.11
271 | Story13 | B56 | 32 MPa RC Beam (25 cm x 25 cm) | Beam | 32MPa | Concrete Rectangular | 250 | 250 | 625 | 4675 | 0.29 | 714.83 | G300E | 1545087.5 | 12.12 | G300E | 778387.5 | 6.11
272 | Story13 | B57 | 32 MPa RC Beam (25 cm x 25 cm) | Beam | 32MPa | Concrete Rectangular | 250 | 250 | 625 | 4675 | 0.29 | 714.83 | G300E | 1412726.56 | 11.08 | G300E | 778387.5 | 6.11
273 | Story13 | B58 | 32 MPa RC Beam (25 cm x 25 cm) | Beam | 32MPa | Concrete Rectangular | 250 | 250 | 625 | 4675 | 0.29 | 714.83 | G300E | 1335296.88 | 10.48 | G300E | 778387.5 | 6.11
274 | Story13 | B59 | 32 MPa RC Beam (25 cm x 25 cm) | Beam | 32MPa | Concrete Rectangular | 250 | 250 | 625 | 4675 | 0.29 | 714.83 | G300E | 1412726.56 | 11.08 | G300E | 778387.5 | 6.11
275 | Story13 | B6 | 32 MPa RC Beam (25 cm x 25 cm) | Beam | 32MPa | Concrete Rectangular | 250 | 250 | 625 | 4675 | 0.29 | 714.83 | G300E | 1334712.5 | 10.47 | G300E | 778387.5 | 6.11
276 | Story13 | B60 | 32 MPa RC Beam (25 cm x 25 cm) | Beam | 32MPa | Concrete Rectangular | 250 | 250 | 625 | 4675 | 0.29 | 714.83 | G300E | 1545087.5 | 12.12 | G300E | 778387.5 | 6.11
277 | Story13 | B7 | 32 MPa RC Beam (25 cm x 25 cm) | Beam | 32MPa | Concrete Rectangular | 250 | 250 | 625 | 4675 | 0.29 | 714.83 | G300E | 1934865.62 | 15.18 | G300E | 377117.64 | 2.96
278 | Story13 | B8 | 32 MPa RC Beam (25 cm x 25 cm) | Beam | 32MPa | Concrete Rectangular | 250 | 250 | 625 | 4675 | 0.29 | 714.83 | G300E | 1413018.75 | 11.09 | G300E | 778387.5 | 6.11
279 | Story13 | B9 | 32 MPa RC Beam (25 cm x 25 cm) | Beam | 32MPa | Concrete Rectangular | 250 | 250 | 625 | 4675 | 0.29 | 714.83 | G300E | 1793154.69 | 14.07 | G300E | 42611.16 | 0.33
280 | Story14 | B1 | 32 MPa RC Beam (25 cm x 25 cm) | Beam | 32MPa | Concrete Rectangular | 250 | 250 | 625 | 4675 | 0.29 | 714.83 | G300E | 1519082.81 | 11.92 | G300E | 778387.5 | 6.11
281 | Story14 | B10 | 32 MPa RC Beam (25 cm x 25 cm) | Beam | 32MPa | Concrete Rectangular | 250 | 250 | 625 | 4675 | 0.29 | 714.83 | G300E | 1506226.56 | 11.82 | G300E | 778387.5 | 6.11
282 | Story14 | B11 | 32 MPa RC Beam (25 cm x 25 cm) | Beam | 32MPa | Concrete Rectangular | 250 | 250 | 625 | 4675 | 0.29 | 714.83 | G300E | 1506226.56 | 11.82 | G300E | 778387.5 | 6.11
283 | Story14 | B12 | 32 MPa RC Beam (25 cm x 25 cm) | Beam | 32MPa | Concrete Rectangular | 250 | 250 | 625 | 4675 | 0.29 | 714.83 | G300E | 1415064.06 | 11.1 | G300E | 778387.5 | 6.11
284 | Story14 | B13 | 32 MPa RC Beam (25 cm x 25 cm) | Beam | 32MPa | Concrete Rectangular | 250 | 250 | 625 | 4675 | 0.29 | 714.83 | G300E | 1752248.44 | 13.75 | G300E | 42611.16 | 0.33
285 | Story14 | B14 | 32 MPa RC Beam (25 cm x 25 cm) | Beam | 32MPa | Concrete Rectangular | 250 | 250 | 625 | 4675 | 0.29 | 714.83 | G300E | 1778253.12 | 13.95 | G300E | 42611.16 | 0.33
286 | Story14 | B15 | 32 MPa RC Beam (25 cm x 25 cm) | Beam | 32MPa | Concrete Rectangular | 250 | 250 | 625 | 4675 | 0.29 | 714.83 | G300E | 1784096.88 | 14 | G300E | 42611.16 | 0.33
287 | Story14 | B16 | 32 MPa RC Beam (25 cm x 25 cm) | Beam | 32MPa | Concrete Rectangular | 250 | 250 | 625 | 4800 | 0.3 | 733.94 | G300E | 1840200 | 14.44 | G300E | 699300 | 5.49
288 | Story14 | B17 | 32 MPa RC Beam (25 cm x 25 cm) | Beam | 32MPa | Concrete Rectangular | 250 | 250 | 625 | 4675 | 0.29 | 714.83 | G300E | 1761306.25 | 13.82 | G300E | 626401.79 | 4.91
289 | Story14 | B18 | 32 MPa RC Beam (25 cm x 25 cm) | Beam | 32MPa | Concrete Rectangular | 250 | 250 | 625 | 4800 | 0.3 | 733.94 | G300E | 1832700 | 14.38 | G300E | 699300 | 5.49
290 | Story14 | B19 | 32 MPa RC Beam (25 cm x 25 cm) | Beam | 32MPa | Concrete Rectangular | 250 | 250 | 625 | 4675 | 0.29 | 714.83 | G300E | 1752832.81 | 13.75 | G300E | 42611.16 | 0.33
291 | Story14 | B2 | 32 MPa RC Beam (25 cm x 25 cm) | Beam | 32MPa | Concrete Rectangular | 250 | 250 | 625 | 4675 | 0.29 | 714.83 | G300E | 1472040.62 | 11.55 | G300E | 778387.5 | 6.11
292 | Story14 | B20 | 32 MPa RC Beam (25 cm x 25 cm) | Beam | 32MPa | Concrete Rectangular | 250 | 250 | 625 | 4675 | 0.29 | 714.83 | G300E | 1752832.81 | 13.75 | G300E | 42611.16 | 0.33
293 | Story14 | B21 | 32 MPa RC Beam (25 cm x 25 cm) | Beam | 32MPa | Concrete Rectangular | 250 | 250 | 625 | 4675 | 0.29 | 714.83 | G300E | 1780590.62 | 13.97 | G300E | 42611.16 | 0.33
294 | Story14 | B22 | 32 MPa RC Beam (25 cm x 25 cm) | Beam | 32MPa | Concrete Rectangular | 250 | 250 | 625 | 4675 | 0.29 | 714.83 | G300E | 1416232.81 | 11.11 | G300E | 778387.5 | 6.11
295 | Story14 | B23 | 32 MPa RC Beam (25 cm x 25 cm) | Beam | 32MPa | Concrete Rectangular | 250 | 250 | 625 | 4675 | 0.29 | 714.83 | G300E | 1327407.81 | 10.42 | G300E | 583790.62 | 4.58
296 | Story14 | B24 | 32 MPa RC Beam (25 cm x 25 cm) | Beam | 32MPa | Concrete Rectangular | 250 | 250 | 625 | 4675 | 0.29 | 714.83 | G300E | 1940125 | 15.22 | G300E | 355812.06 | 2.79
297 | Story14 | B25 | 32 MPa RC Beam (25 cm x 25 cm) | Beam | 32MPa | Concrete Rectangular | 250 | 250 | 625 | 4675 | 0.29 | 714.83 | G300E | 1761014.06 | 13.82 | G300E | 626401.79 | 4.91
298 | Story14 | B26 | 32 MPa RC Beam (25 cm x 25 cm) | Beam | 32MPa | Concrete Rectangular | 250 | 250 | 625 | 4800 | 0.3 | 733.94 | G300E | 1849800 | 14.51 | G300E | 821075.25 | 6.44
299 | Story14 | B3 | 32 MPa RC Beam (25 cm x 25 cm) | Beam | 32MPa | Concrete Rectangular | 250 | 250 | 625 | 4675 | 0.29 | 714.83 | G300E | 1745235.94 | 13.69 | G300E | 42611.16 | 0.33
300 | Story14 | B30 | 32 MPa RC Beam (25 cm x 25 cm) | Beam | 32MPa | Concrete Rectangular | 250 | 250 | 625 | 4675 | 0.29 | 714.83 | G300E | 1784973.44 | 14.01 | G300E | 681089.06 | 5.34
301 | Story14 | B31 | 32 MPa RC Beam (25 cm x 25 cm) | Beam | 32MPa | Concrete Rectangular | 250 | 250 | 625 | 4675 | 0.29 | 714.83 | G300E | 1760721.88 | 13.82 | G300E | 626401.79 | 4.91
302 | Story14 | B32 | 32 MPa RC Beam (25 cm x 25 cm) | Beam | 32MPa | Concrete Rectangular | 250 | 250 | 625 | 4675 | 0.29 | 714.83 | G300E | 1940417.19 | 15.23 | G300E | 355812.06 | 2.79
303 | Story14 | B33 | 32 MPa RC Beam (25 cm x 25 cm) | Beam | 32MPa | Concrete Rectangular | 250 | 250 | 625 | 4675 | 0.29 | 714.83 | G300E | 1327700 | 10.42 | G300E | 583790.62 | 4.58
304 | Story14 | B34 | 32 MPa RC Beam (25 cm x 25 cm) | Beam | 32MPa | Concrete Rectangular | 250 | 250 | 625 | 4675 | 0.29 | 714.83 | G300E | 1416232.81 | 11.11 | G300E | 778387.5 | 6.11
305 | Story14 | B35 | 32 MPa RC Beam (25 cm x 25 cm) | Beam | 32MPa | Concrete Rectangular | 250 | 250 | 625 | 4675 | 0.29 | 714.83 | G300E | 1939832.81 | 15.22 | G300E | 355812.06 | 2.79
306 | Story14 | B36 | 32 MPa RC Beam (25 cm x 25 cm) | Beam | 32MPa | Concrete Rectangular | 250 | 250 | 625 | 4675 | 0.29 | 714.83 | G300E | 1807179.69 | 14.18 | G300E | 42611.16 | 0.33
307 | Story14 | B37 | 32 MPa RC Beam (25 cm x 25 cm) | Beam | 32MPa | Concrete Rectangular | 250 | 250 | 625 | 4800 | 0.3 | 733.94 | G300E | 1832700 | 14.38 | G300E | 699300 | 5.49
308 | Story14 | B38 | 32 MPa RC Beam (25 cm x 25 cm) | Beam | 32MPa | Concrete Rectangular | 250 | 250 | 625 | 4675 | 0.29 | 714.83 | G300E | 1784973.44 | 14.01 | G300E | 681089.06 | 5.34
309 | Story14 | B4 | 32 MPa RC Beam (25 cm x 25 cm) | Beam | 32MPa | Concrete Rectangular | 250 | 250 | 625 | 4675 | 0.29 | 714.83 | G300E | 1415940.62 | 11.11 | G300E | 778387.5 | 6.11
310 | Story14 | B40 | 32 MPa RC Beam (25 cm x 25 cm) | Beam | 32MPa | Concrete Rectangular | 250 | 250 | 625 | 4675 | 0.29 | 714.83 | G300E | 1784973.44 | 14.01 | G300E | 681089.06 | 5.34
311 | Story14 | B41 | 32 MPa RC Beam (25 cm x 25 cm) | Beam | 32MPa | Concrete Rectangular | 250 | 250 | 625 | 4675 | 0.29 | 714.83 | G300E | 1784973.44 | 14.01 | G300E | 681089.06 | 5.34
312 | Story14 | B42 | 32 MPa RC Beam (25 cm x 25 cm) | Beam | 32MPa | Concrete Rectangular | 250 | 250 | 625 | 4675 | 0.29 | 714.83 | G300E | 1752832.81 | 13.75 | G300E | 42611.16 | 0.33
313 | Story14 | B43 | 32 MPa RC Beam (25 cm x 25 cm) | Beam | 32MPa | Concrete Rectangular | 250 | 250 | 625 | 4675 | 0.29 | 714.83 | G300E | 1940417.19 | 15.23 | G300E | 355812.06 | 2.79
314 | Story14 | B44 | 32 MPa RC Beam (25 cm x 25 cm) | Beam | 32MPa | Concrete Rectangular | 250 | 250 | 625 | 4675 | 0.29 | 714.83 | G300E | 1416232.81 | 11.11 | G300E | 778387.5 | 6.11
315 | Story14 | B45 | 32 MPa RC Beam (25 cm x 25 cm) | Beam | 32MPa | Concrete Rectangular | 250 | 250 | 625 | 4675 | 0.29 | 714.83 | G300E | 1506226.56 | 11.82 | G300E | 778387.5 | 6.11
316 | Story14 | B46 | 32 MPa RC Beam (25 cm x 25 cm) | Beam | 32MPa | Concrete Rectangular | 250 | 250 | 625 | 4675 | 0.29 | 714.83 | G300E | 1780590.62 | 13.97 | G300E | 42611.16 | 0.33
317 | Story14 | B47 | 32 MPa RC Beam (25 cm x 25 cm) | Beam | 32MPa | Concrete Rectangular | 250 | 250 | 625 | 4675 | 0.29 | 714.83 | G300E | 1780590.62 | 13.97 | G300E | 42611.16 | 0.33
318 | Story14 | B48 | 32 MPa RC Beam (25 cm x 25 cm) | Beam | 32MPa | Concrete Rectangular | 250 | 250 | 625 | 4675 | 0.29 | 714.83 | G300E | 1807179.69 | 14.18 | G300E | 42611.16 | 0.33
319 | Story14 | B49 | 32 MPa RC Beam (25 cm x 25 cm) | Beam | 32MPa | Concrete Rectangular | 250 | 250 | 625 | 4675 | 0.29 | 714.83 | G300E | 1940417.19 | 15.23 | G300E | 355812.06 | 2.79
320 | Story14 | B5 | 32 MPa RC Beam (25 cm x 25 cm) | Beam | 32MPa | Concrete Rectangular | 250 | 250 | 625 | 4675 | 0.29 | 714.83 | G300E | 1939540.62 | 15.22 | G300E | 355812.06 | 2.79
321 | Story14 | B50 | 32 MPa RC Beam (25 cm x 25 cm) | Beam | 32MPa | Concrete Rectangular | 250 | 250 | 625 | 4675 | 0.29 | 714.83 | G300E | 1760721.88 | 13.82 | G300E | 626401.79 | 4.91
322 | Story14 | B51 | 32 MPa RC Beam (25 cm x 25 cm) | Beam | 32MPa | Concrete Rectangular | 250 | 250 | 625 | 4675 | 0.29 | 714.83 | G300E | 1940417.19 | 15.23 | G300E | 355812.06 | 2.79
323 | Story14 | B52 | 32 MPa RC Beam (25 cm x 25 cm) | Beam | 32MPa | Concrete Rectangular | 250 | 250 | 625 | 4675 | 0.29 | 714.83 | G300E | 1807179.69 | 14.18 | G300E | 42611.16 | 0.33
324 | Story14 | B53 | 32 MPa RC Beam (25 cm x 25 cm) | Beam | 32MPa | Concrete Rectangular | 250 | 250 | 625 | 4675 | 0.29 | 714.83 | G300E | 1780590.62 | 13.97 | G300E | 42611.16 | 0.33
325 | Story14 | B54 | 32 MPa RC Beam (25 cm x 25 cm) | Beam | 32MPa | Concrete Rectangular | 250 | 250 | 625 | 4675 | 0.29 | 714.83 | G300E | 1780590.62 | 13.97 | G300E | 42611.16 | 0.33
326 | Story14 | B55 | 32 MPa RC Beam (25 cm x 25 cm) | Beam | 32MPa | Concrete Rectangular | 250 | 250 | 625 | 4675 | 0.29 | 714.83 | G300E | 1506226.56 | 11.82 | G300E | 778387.5 | 6.11
327 | Story14 | B56 | 32 MPa RC Beam (25 cm x 25 cm) | Beam | 32MPa | Concrete Rectangular | 250 | 250 | 625 | 4675 | 0.29 | 714.83 | G300E | 1506226.56 | 11.82 | G300E | 778387.5 | 6.11
328 | Story14 | B57 | 32 MPa RC Beam (25 cm x 25 cm) | Beam | 32MPa | Concrete Rectangular | 250 | 250 | 625 | 4675 | 0.29 | 714.83 | G300E | 1416232.81 | 11.11 | G300E | 778387.5 | 6.11
329 | Story14 | B58 | 32 MPa RC Beam (25 cm x 25 cm) | Beam | 32MPa | Concrete Rectangular | 250 | 250 | 625 | 4675 | 0.29 | 714.83 | G300E | 1327700 | 10.42 | G300E | 583790.62 | 4.58
330 | Story14 | B59 | 32 MPa RC Beam (25 cm x 25 cm) | Beam | 32MPa | Concrete Rectangular | 250 | 250 | 625 | 4675 | 0.29 | 714.83 | G300E | 1416232.81 | 11.11 | G300E | 778387.5 | 6.11
331 | Story14 | B6 | 32 MPa RC Beam (25 cm x 25 cm) | Beam | 32MPa | Concrete Rectangular | 250 | 250 | 625 | 4675 | 0.29 | 714.83 | G300E | 1327700 | 10.42 | G300E | 583790.62 | 4.58
332 | Story14 | B60 | 32 MPa RC Beam (25 cm x 25 cm) | Beam | 32MPa | Concrete Rectangular | 250 | 250 | 625 | 4675 | 0.29 | 714.83 | G300E | 1506226.56 | 11.82 | G300E | 778387.5 | 6.11
333 | Story14 | B7 | 32 MPa RC Beam (25 cm x 25 cm) | Beam | 32MPa | Concrete Rectangular | 250 | 250 | 625 | 4675 | 0.29 | 714.83 | G300E | 1939832.81 | 15.22 | G300E | 355812.06 | 2.79
334 | Story14 | B8 | 32 MPa RC Beam (25 cm x 25 cm) | Beam | 32MPa | Concrete Rectangular | 250 | 250 | 625 | 4675 | 0.29 | 714.83 | G300E | 1416232.81 | 11.11 | G300E | 778387.5 | 6.11
335 | Story14 | B9 | 32 MPa RC Beam (25 cm x 25 cm) | Beam | 32MPa | Concrete Rectangular | 250 | 250 | 625 | 4675 | 0.29 | 714.83 | G300E | 1780590.62 | 13.97 | G300E | 42611.16 | 0.33
336 | Story15 | B1 | 32 MPa RC Beam (25 cm x 25 cm) | Beam | 32MPa | Concrete Rectangular | 250 | 250 | 625 | 4675 | 0.29 | 714.83 | G300E | 1470287.5 | 11.54 | G300E | 778387.5 | 6.11
337 | Story15 | B10 | 32 MPa RC Beam (25 cm x 25 cm) | Beam | 32MPa | Concrete Rectangular | 250 | 250 | 625 | 4675 | 0.29 | 714.83 | G300E | 1522296.88 | 11.94 | G300E | 778387.5 | 6.11
338 | Story15 | B11 | 32 MPa RC Beam (25 cm x 25 cm) | Beam | 32MPa | Concrete Rectangular | 250 | 250 | 625 | 4675 | 0.29 | 714.83 | G300E | 1522296.88 | 11.94 | G300E | 778387.5 | 6.11
339 | Story15 | B12 | 32 MPa RC Beam (25 cm x 25 cm) | Beam | 32MPa | Concrete Rectangular | 250 | 250 | 625 | 4675 | 0.29 | 714.83 | G300E | 1389643.75 | 10.9 | G300E | 778387.5 | 6.11
340 | Story15 | B13 | 32 MPa RC Beam (25 cm x 25 cm) | Beam | 32MPa | Concrete Rectangular | 250 | 250 | 625 | 4675 | 0.29 | 714.83 | G300E | 1917334.38 | 15.04 | G300E | 63916.75 | 0.5
341 | Story15 | B14 | 32 MPa RC Beam (25 cm x 25 cm) | Beam | 32MPa | Concrete Rectangular | 250 | 250 | 625 | 4675 | 0.29 | 714.83 | G300E | 1780006.25 | 13.97 | G300E | 42611.16 | 0.33
342 | Story15 | B15 | 32 MPa RC Beam (25 cm x 25 cm) | Beam | 32MPa | Concrete Rectangular | 250 | 250 | 625 | 4675 | 0.29 | 714.83 | G300E | 1785557.81 | 14.01 | G300E | 42611.16 | 0.33
343 | Story15 | B16 | 32 MPa RC Beam (25 cm x 25 cm) | Beam | 32MPa | Concrete Rectangular | 250 | 250 | 625 | 4800 | 0.3 | 733.94 | G300E | 1789200 | 14.04 | G300E | 821075.25 | 6.44
344 | Story15 | B17 | 32 MPa RC Beam (25 cm x 25 cm) | Beam | 32MPa | Concrete Rectangular | 250 | 250 | 625 | 4675 | 0.29 | 714.83 | G300E | 1601771.88 | 12.57 | G300E | 583790.62 | 4.58
345 | Story15 | B18 | 32 MPa RC Beam (25 cm x 25 cm) | Beam | 32MPa | Concrete Rectangular | 250 | 250 | 625 | 4800 | 0.3 | 733.94 | G300E | 1837500 | 14.42 | G300E | 821075.25 | 6.44
346 | Story15 | B19 | 32 MPa RC Beam (25 cm x 25 cm) | Beam | 32MPa | Concrete Rectangular | 250 | 250 | 625 | 4675 | 0.29 | 714.83 | G300E | 1793154.69 | 14.07 | G300E | 42611.16 | 0.33
347 | Story15 | B2 | 32 MPa RC Beam (25 cm x 25 cm) | Beam | 32MPa | Concrete Rectangular | 250 | 250 | 625 | 4675 | 0.29 | 714.83 | G300E | 1480221.88 | 11.61 | G300E | 778387.5 | 6.11
348 | Story15 | B20 | 32 MPa RC Beam (25 cm x 25 cm) | Beam | 32MPa | Concrete Rectangular | 250 | 250 | 625 | 4675 | 0.29 | 714.83 | G300E | 1793154.69 | 14.07 | G300E | 42611.16 | 0.33
349 | Story15 | B21 | 32 MPa RC Beam (25 cm x 25 cm) | Beam | 32MPa | Concrete Rectangular | 250 | 250 | 625 | 4675 | 0.29 | 714.83 | G300E | 1933112.5 | 15.17 | G300E | 63916.75 | 0.5
350 | Story15 | B22 | 32 MPa RC Beam (25 cm x 25 cm) | Beam | 32MPa | Concrete Rectangular | 250 | 250 | 625 | 4675 | 0.29 | 714.83 | G300E | 1392565.62 | 10.93 | G300E | 778387.5 | 6.11
351 | Story15 | B23 | 32 MPa RC Beam (25 cm x 25 cm) | Beam | 32MPa | Concrete Rectangular | 250 | 250 | 625 | 4675 | 0.29 | 714.83 | G300E | 1297312.5 | 10.18 | G300E | 778387.5 | 6.11
352 | Story15 | B24 | 32 MPa RC Beam (25 cm x 25 cm) | Beam | 32MPa | Concrete Rectangular | 250 | 250 | 625 | 4675 | 0.29 | 714.83 | G300E | 2025151.56 | 15.89 | G300E | 842304.25 | 6.61
353 | Story15 | B25 | 32 MPa RC Beam (25 cm x 25 cm) | Beam | 32MPa | Concrete Rectangular | 250 | 250 | 625 | 4675 | 0.29 | 714.83 | G300E | 1601479.69 | 12.57 | G300E | 583790.62 | 4.58
354 | Story15 | B26 | 32 MPa RC Beam (25 cm x 25 cm) | Beam | 32MPa | Concrete Rectangular | 250 | 250 | 625 | 4800 | 0.3 | 733.94 | G300E | 1798500 | 14.11 | G300E | 821075.25 | 6.44
355 | Story15 | B3 | 32 MPa RC Beam (25 cm x 25 cm) | Beam | 32MPa | Concrete Rectangular | 250 | 250 | 625 | 4675 | 0.29 | 714.83 | G300E | 1911490.62 | 15 | G300E | 63916.75 | 0.5
356 | Story15 | B30 | 32 MPa RC Beam (25 cm x 25 cm) | Beam | 32MPa | Concrete Rectangular | 250 | 250 | 625 | 4675 | 0.29 | 714.83 | G300E | 1789648.44 | 14.04 | G300E | 799693.08 | 6.27
357 | Story15 | B31 | 32 MPa RC Beam (25 cm x 25 cm) | Beam | 32MPa | Concrete Rectangular | 250 | 250 | 625 | 4675 | 0.29 | 714.83 | G300E | 1602356.25 | 12.57 | G300E | 583790.62 | 4.58
358 | Story15 | B32 | 32 MPa RC Beam (25 cm x 25 cm) | Beam | 32MPa | Concrete Rectangular | 250 | 250 | 625 | 4675 | 0.29 | 714.83 | G300E | 2025443.75 | 15.89 | G300E | 842304.25 | 6.61
359 | Story15 | B33 | 32 MPa RC Beam (25 cm x 25 cm) | Beam | 32MPa | Concrete Rectangular | 250 | 250 | 625 | 4675 | 0.29 | 714.83 | G300E | 1297312.5 | 10.18 | G300E | 778387.5 | 6.11
360 | Story15 | B34 | 32 MPa RC Beam (25 cm x 25 cm) | Beam | 32MPa | Concrete Rectangular | 250 | 250 | 625 | 4675 | 0.29 | 714.83 | G300E | 1392565.62 | 10.93 | G300E | 778387.5 | 6.11
361 | Story15 | B35 | 32 MPa RC Beam (25 cm x 25 cm) | Beam | 32MPa | Concrete Rectangular | 250 | 250 | 625 | 4675 | 0.29 | 714.83 | G300E | 2025443.75 | 15.89 | G300E | 842304.25 | 6.61
362 | Story15 | B36 | 32 MPa RC Beam (25 cm x 25 cm) | Beam | 32MPa | Concrete Rectangular | 250 | 250 | 625 | 4675 | 0.29 | 714.83 | G300E | 1793154.69 | 14.07 | G300E | 42611.16 | 0.33
363 | Story15 | B37 | 32 MPa RC Beam (25 cm x 25 cm) | Beam | 32MPa | Concrete Rectangular | 250 | 250 | 625 | 4800 | 0.3 | 733.94 | G300E | 1836600 | 14.41 | G300E | 821075.25 | 6.44
364 | Story15 | B38 | 32 MPa RC Beam (25 cm x 25 cm) | Beam | 32MPa | Concrete Rectangular | 250 | 250 | 625 | 4675 | 0.29 | 714.83 | G300E | 1789356.25 | 14.04 | G300E | 799693.08 | 6.27
365 | Story15 | B4 | 32 MPa RC Beam (25 cm x 25 cm) | Beam | 32MPa | Concrete Rectangular | 250 | 250 | 625 | 4675 | 0.29 | 714.83 | G300E | 1391981.25 | 10.92 | G300E | 778387.5 | 6.11
366 | Story15 | B40 | 32 MPa RC Beam (25 cm x 25 cm) | Beam | 32MPa | Concrete Rectangular | 250 | 250 | 625 | 4675 | 0.29 | 714.83 | G300E | 1789648.44 | 14.04 | G300E | 799693.08 | 6.27
367 | Story15 | B41 | 32 MPa RC Beam (25 cm x 25 cm) | Beam | 32MPa | Concrete Rectangular | 250 | 250 | 625 | 4675 | 0.29 | 714.83 | G300E | 1789648.44 | 14.04 | G300E | 799693.08 | 6.27
368 | Story15 | B42 | 32 MPa RC Beam (25 cm x 25 cm) | Beam | 32MPa | Concrete Rectangular | 250 | 250 | 625 | 4675 | 0.29 | 714.83 | G300E | 1792862.5 | 14.07 | G300E | 42611.16 | 0.33
369 | Story15 | B43 | 32 MPa RC Beam (25 cm x 25 cm) | Beam | 32MPa | Concrete Rectangular | 250 | 250 | 625 | 4675 | 0.29 | 714.83 | G300E | 2025443.75 | 15.89 | G300E | 842304.25 | 6.61
370 | Story15 | B44 | 32 MPa RC Beam (25 cm x 25 cm) | Beam | 32MPa | Concrete Rectangular | 250 | 250 | 625 | 4675 | 0.29 | 714.83 | G300E | 1392565.62 | 10.93 | G300E | 778387.5 | 6.11
371 | Story15 | B45 | 32 MPa RC Beam (25 cm x 25 cm) | Beam | 32MPa | Concrete Rectangular | 250 | 250 | 625 | 4675 | 0.29 | 714.83 | G300E | 1522296.88 | 11.94 | G300E | 778387.5 | 6.11
372 | Story15 | B46 | 32 MPa RC Beam (25 cm x 25 cm) | Beam | 32MPa | Concrete Rectangular | 250 | 250 | 625 | 4675 | 0.29 | 714.83 | G300E | 1933112.5 | 15.17 | G300E | 63916.75 | 0.5
373 | Story15 | B47 | 32 MPa RC Beam (25 cm x 25 cm) | Beam | 32MPa | Concrete Rectangular | 250 | 250 | 625 | 4675 | 0.29 | 714.83 | G300E | 1933112.5 | 15.17 | G300E | 63916.75 | 0.5
374 | Story15 | B48 | 32 MPa RC Beam (25 cm x 25 cm) | Beam | 32MPa | Concrete Rectangular | 250 | 250 | 625 | 4675 | 0.29 | 714.83 | G300E | 1793154.69 | 14.07 | G300E | 42611.16 | 0.33
375 | Story15 | B49 | 32 MPa RC Beam (25 cm x 25 cm) | Beam | 32MPa | Concrete Rectangular | 250 | 250 | 625 | 4675 | 0.29 | 714.83 | G300E | 2025443.75 | 15.89 | G300E | 842304.25 | 6.61
376 | Story15 | B5 | 32 MPa RC Beam (25 cm x 25 cm) | Beam | 32MPa | Concrete Rectangular | 250 | 250 | 625 | 4675 | 0.29 | 714.83 | G300E | 2023982.81 | 15.88 | G300E | 842304.25 | 6.61
377 | Story15 | B50 | 32 MPa RC Beam (25 cm x 25 cm) | Beam | 32MPa | Concrete Rectangular | 250 | 250 | 625 | 4675 | 0.29 | 714.83 | G300E | 1602356.25 | 12.57 | G300E | 583790.62 | 4.58
378 | Story15 | B51 | 32 MPa RC Beam (25 cm x 25 cm) | Beam | 32MPa | Concrete Rectangular | 250 | 250 | 625 | 4675 | 0.29 | 714.83 | G300E | 2025443.75 | 15.89 | G300E | 842304.25 | 6.61
379 | Story15 | B52 | 32 MPa RC Beam (25 cm x 25 cm) | Beam | 32MPa | Concrete Rectangular | 250 | 250 | 625 | 4675 | 0.29 | 714.83 | G300E | 1792862.5 | 14.07 | G300E | 42611.16 | 0.33
380 | Story15 | B53 | 32 MPa RC Beam (25 cm x 25 cm) | Beam | 32MPa | Concrete Rectangular | 250 | 250 | 625 | 4675 | 0.29 | 714.83 | G300E | 1932820.31 | 15.17 | G300E | 63916.75 | 0.5
381 | Story15 | B54 | 32 MPa RC Beam (25 cm x 25 cm) | Beam | 32MPa | Concrete Rectangular | 250 | 250 | 625 | 4675 | 0.29 | 714.83 | G300E | 1932820.31 | 15.17 | G300E | 63916.75 | 0.5
382 | Story15 | B55 | 32 MPa RC Beam (25 cm x 25 cm) | Beam | 32MPa | Concrete Rectangular | 250 | 250 | 625 | 4675 | 0.29 | 714.83 | G300E | 1522296.88 | 11.94 | G300E | 778387.5 | 6.11
383 | Story15 | B56 | 32 MPa RC Beam (25 cm x 25 cm) | Beam | 32MPa | Concrete Rectangular | 250 | 250 | 625 | 4675 | 0.29 | 714.83 | G300E | 1522296.88 | 11.94 | G300E | 778387.5 | 6.11
384 | Story15 | B57 | 32 MPa RC Beam (25 cm x 25 cm) | Beam | 32MPa | Concrete Rectangular | 250 | 250 | 625 | 4675 | 0.29 | 714.83 | G300E | 1392565.62 | 10.93 | G300E | 778387.5 | 6.11
385 | Story15 | B58 | 32 MPa RC Beam (25 cm x 25 cm) | Beam | 32MPa | Concrete Rectangular | 250 | 250 | 625 | 4675 | 0.29 | 714.83 | G300E | 1297312.5 | 10.18 | G300E | 778387.5 | 6.11
386 | Story15 | B59 | 32 MPa RC Beam (25 cm x 25 cm) | Beam | 32MPa | Concrete Rectangular | 250 | 250 | 625 | 4675 | 0.29 | 714.83 | G300E | 1392565.62 | 10.93 | G300E | 778387.5 | 6.11
387 | Story15 | B6 | 32 MPa RC Beam (25 cm x 25 cm) | Beam | 32MPa | Concrete Rectangular | 250 | 250 | 625 | 4675 | 0.29 | 714.83 | G300E | 1297312.5 | 10.18 | G300E | 778387.5 | 6.11
388 | Story15 | B60 | 32 MPa RC Beam (25 cm x 25 cm) | Beam | 32MPa | Concrete Rectangular | 250 | 250 | 625 | 4675 | 0.29 | 714.83 | G300E | 1522296.88 | 11.94 | G300E | 778387.5 | 6.11
389 | Story15 | B7 | 32 MPa RC Beam (25 cm x 25 cm) | Beam | 32MPa | Concrete Rectangular | 250 | 250 | 625 | 4675 | 0.29 | 714.83 | G300E | 2025443.75 | 15.89 | G300E | 842304.25 | 6.61
390 | Story15 | B8 | 32 MPa RC Beam (25 cm x 25 cm) | Beam | 32MPa | Concrete Rectangular | 250 | 250 | 625 | 4675 | 0.29 | 714.83 | G300E | 1392565.62 | 10.93 | G300E | 778387.5 | 6.11
391 | Story15 | B9 | 32 MPa RC Beam (25 cm x 25 cm) | Beam | 32MPa | Concrete Rectangular | 250 | 250 | 625 | 4675 | 0.29 | 714.83 | G300E | 1933112.5 | 15.17 | G300E | 63916.75 | 0.5
392 | Story16 | B1 | 32 MPa RC Beam (25 cm x 25 cm) | Beam | 32MPa | Concrete Rectangular | 250 | 250 | 625 | 4675 | 0.29 | 714.83 | G300E | 1532231.25 | 12.02 | G300E | 778387.5 | 6.11
393 | Story16 | B10 | 32 MPa RC Beam (25 cm x 25 cm) | Beam | 32MPa | Concrete Rectangular | 250 | 250 | 625 | 4675 | 0.29 | 714.83 | G300E | 1531646.88 | 12.02 | G300E | 778387.5 | 6.11
394 | Story16 | B11 | 32 MPa RC Beam (25 cm x 25 cm) | Beam | 32MPa | Concrete Rectangular | 250 | 250 | 625 | 4675 | 0.29 | 714.83 | G300E | 1531646.88 | 12.02 | G300E | 778387.5 | 6.11
395 | Story16 | B12 | 32 MPa RC Beam (25 cm x 25 cm) | Beam | 32MPa | Concrete Rectangular | 250 | 250 | 625 | 4675 | 0.29 | 714.83 | G300E | 1394026.56 | 10.94 | G300E | 778387.5 | 6.11
396 | Story16 | B13 | 32 MPa RC Beam (25 cm x 25 cm) | Beam | 32MPa | Concrete Rectangular | 250 | 250 | 625 | 4675 | 0.29 | 714.83 | G300E | 1924054.69 | 15.1 | G300E | 63916.75 | 0.5
397 | Story16 | B14 | 32 MPa RC Beam (25 cm x 25 cm) | Beam | 32MPa | Concrete Rectangular | 250 | 250 | 625 | 4675 | 0.29 | 714.83 | G300E | 1805718.75 | 14.17 | G300E | 42611.16 | 0.33
398 | Story16 | B15 | 32 MPa RC Beam (25 cm x 25 cm) | Beam | 32MPa | Concrete Rectangular | 250 | 250 | 625 | 4675 | 0.29 | 714.83 | G300E | 1805718.75 | 14.17 | G300E | 42611.16 | 0.33
399 | Story16 | B16 | 32 MPa RC Beam (25 cm x 25 cm) | Beam | 32MPa | Concrete Rectangular | 250 | 250 | 625 | 4800 | 0.3 | 733.94 | G300E | 1836000 | 14.41 | G300E | 821075.25 | 6.44
400 | Story16 | B17 | 32 MPa RC Beam (25 cm x 25 cm) | Beam | 32MPa | Concrete Rectangular | 250 | 250 | 625 | 4675 | 0.29 | 714.83 | G300E | 1620179.69 | 12.71 | G300E | 583790.62 | 4.58
401 | Story16 | B18 | 32 MPa RC Beam (25 cm x 25 cm) | Beam | 32MPa | Concrete Rectangular | 250 | 250 | 625 | 4800 | 0.3 | 733.94 | G300E | 1834200 | 14.39 | G300E | 821075.25 | 6.44
402 | Story16 | B19 | 32 MPa RC Beam (25 cm x 25 cm) | Beam | 32MPa | Concrete Rectangular | 250 | 250 | 625 | 4675 | 0.29 | 714.83 | G300E | 1803381.25 | 14.15 | G300E | 42611.16 | 0.33
403 | Story16 | B2 | 32 MPa RC Beam (25 cm x 25 cm) | Beam | 32MPa | Concrete Rectangular | 250 | 250 | 625 | 4675 | 0.29 | 714.83 | G300E | 1532231.25 | 12.02 | G300E | 778387.5 | 6.11
404 | Story16 | B20 | 32 MPa RC Beam (25 cm x 25 cm) | Beam | 32MPa | Concrete Rectangular | 250 | 250 | 625 | 4675 | 0.29 | 714.83 | G300E | 1803381.25 | 14.15 | G300E | 42611.16 | 0.33
405 | Story16 | B21 | 32 MPa RC Beam (25 cm x 25 cm) | Beam | 32MPa | Concrete Rectangular | 250 | 250 | 625 | 4675 | 0.29 | 714.83 | G300E | 1921425 | 15.08 | G300E | 63916.75 | 0.5
406 | Story16 | B22 | 32 MPa RC Beam (25 cm x 25 cm) | Beam | 32MPa | Concrete Rectangular | 250 | 250 | 625 | 4675 | 0.29 | 714.83 | G300E | 1393734.38 | 10.94 | G300E | 778387.5 | 6.11
407 | Story16 | B23 | 32 MPa RC Beam (25 cm x 25 cm) | Beam | 32MPa | Concrete Rectangular | 250 | 250 | 625 | 4675 | 0.29 | 714.83 | G300E | 1293221.88 | 10.15 | G300E | 778387.5 | 6.11
408 | Story16 | B24 | 32 MPa RC Beam (25 cm x 25 cm) | Beam | 32MPa | Concrete Rectangular | 250 | 250 | 625 | 4675 | 0.29 | 714.83 | G300E | 2026320.31 | 15.9 | G300E | 842304.25 | 6.61
409 | Story16 | B25 | 32 MPa RC Beam (25 cm x 25 cm) | Beam | 32MPa | Concrete Rectangular | 250 | 250 | 625 | 4675 | 0.29 | 714.83 | G300E | 1620179.69 | 12.71 | G300E | 583790.62 | 4.58
410 | Story16 | B26 | 32 MPa RC Beam (25 cm x 25 cm) | Beam | 32MPa | Concrete Rectangular | 250 | 250 | 625 | 4800 | 0.3 | 733.94 | G300E | 1836000 | 14.41 | G300E | 821075.25 | 6.44
411 | Story16 | B3 | 32 MPa RC Beam (25 cm x 25 cm) | Beam | 32MPa | Concrete Rectangular | 250 | 250 | 625 | 4675 | 0.29 | 714.83 | G300E | 1924346.88 | 15.1 | G300E | 63916.75 | 0.5
412 | Story16 | B30 | 32 MPa RC Beam (25 cm x 25 cm) | Beam | 32MPa | Concrete Rectangular | 250 | 250 | 625 | 4675 | 0.29 | 714.83 | G300E | 1786434.38 | 14.02 | G300E | 799693.08 | 6.27
413 | Story16 | B31 | 32 MPa RC Beam (25 cm x 25 cm) | Beam | 32MPa | Concrete Rectangular | 250 | 250 | 625 | 4675 | 0.29 | 714.83 | G300E | 1621640.62 | 12.72 | G300E | 583790.62 | 4.58
414 | Story16 | B32 | 32 MPa RC Beam (25 cm x 25 cm) | Beam | 32MPa | Concrete Rectangular | 250 | 250 | 625 | 4675 | 0.29 | 714.83 | G300E | 2025443.75 | 15.89 | G300E | 842304.25 | 6.61
415 | Story16 | B33 | 32 MPa RC Beam (25 cm x 25 cm) | Beam | 32MPa | Concrete Rectangular | 250 | 250 | 625 | 4675 | 0.29 | 714.83 | G300E | 1293221.88 | 10.15 | G300E | 778387.5 | 6.11
416 | Story16 | B34 | 32 MPa RC Beam (25 cm x 25 cm) | Beam | 32MPa | Concrete Rectangular | 250 | 250 | 625 | 4675 | 0.29 | 714.83 | G300E | 1393734.38 | 10.94 | G300E | 778387.5 | 6.11
417 | Story16 | B35 | 32 MPa RC Beam (25 cm x 25 cm) | Beam | 32MPa | Concrete Rectangular | 250 | 250 | 625 | 4675 | 0.29 | 714.83 | G300E | 2024859.38 | 15.89 | G300E | 842304.25 | 6.61
418 | Story16 | B36 | 32 MPa RC Beam (25 cm x 25 cm) | Beam | 32MPa | Concrete Rectangular | 250 | 250 | 625 | 4675 | 0.29 | 714.83 | G300E | 1803381.25 | 14.15 | G300E | 42611.16 | 0.33
419 | Story16 | B37 | 32 MPa RC Beam (25 cm x 25 cm) | Beam | 32MPa | Concrete Rectangular | 250 | 250 | 625 | 4800 | 0.3 | 733.94 | G300E | 1834200 | 14.39 | G300E | 821075.25 | 6.44
420 | Story16 | B38 | 32 MPa RC Beam (25 cm x 25 cm) | Beam | 32MPa | Concrete Rectangular | 250 | 250 | 625 | 4675 | 0.29 | 714.83 | G300E | 1786434.38 | 14.02 | G300E | 799693.08 | 6.27
421 | Story16 | B4 | 32 MPa RC Beam (25 cm x 25 cm) | Beam | 32MPa | Concrete Rectangular | 250 | 250 | 625 | 4675 | 0.29 | 714.83 | G300E | 1394026.56 | 10.94 | G300E | 778387.5 | 6.11
422 | Story16 | B40 | 32 MPa RC Beam (25 cm x 25 cm) | Beam | 32MPa | Concrete Rectangular | 250 | 250 | 625 | 4675 | 0.29 | 714.83 | G300E | 1786434.38 | 14.02 | G300E | 799693.08 | 6.27
423 | Story16 | B41 | 32 MPa RC Beam (25 cm x 25 cm) | Beam | 32MPa | Concrete Rectangular | 250 | 250 | 625 | 4675 | 0.29 | 714.83 | G300E | 1786434.38 | 14.02 | G300E | 799693.08 | 6.27
424 | Story16 | B42 | 32 MPa RC Beam (25 cm x 25 cm) | Beam | 32MPa | Concrete Rectangular | 250 | 250 | 625 | 4675 | 0.29 | 714.83 | G300E | 1803089.06 | 14.15 | G300E | 42611.16 | 0.33
425 | Story16 | B43 | 32 MPa RC Beam (25 cm x 25 cm) | Beam | 32MPa | Concrete Rectangular | 250 | 250 | 625 | 4675 | 0.29 | 714.83 | G300E | 2025151.56 | 15.89 | G300E | 842304.25 | 6.61
426 | Story16 | B44 | 32 MPa RC Beam (25 cm x 25 cm) | Beam | 32MPa | Concrete Rectangular | 250 | 250 | 625 | 4675 | 0.29 | 714.83 | G300E | 1393734.38 | 10.94 | G300E | 778387.5 | 6.11
427 | Story16 | B45 | 32 MPa RC Beam (25 cm x 25 cm) | Beam | 32MPa | Concrete Rectangular | 250 | 250 | 625 | 4675 | 0.29 | 714.83 | G300E | 1531646.88 | 12.02 | G300E | 778387.5 | 6.11
428 | Story16 | B46 | 32 MPa RC Beam (25 cm x 25 cm) | Beam | 32MPa | Concrete Rectangular | 250 | 250 | 625 | 4675 | 0.29 | 714.83 | G300E | 1921425 | 15.08 | G300E | 63916.75 | 0.5
429 | Story16 | B47 | 32 MPa RC Beam (25 cm x 25 cm) | Beam | 32MPa | Concrete Rectangular | 250 | 250 | 625 | 4675 | 0.29 | 714.83 | G300E | 1921425 | 15.08 | G300E | 63916.75 | 0.5
430 | Story16 | B48 | 32 MPa RC Beam (25 cm x 25 cm) | Beam | 32MPa | Concrete Rectangular | 250 | 250 | 625 | 4675 | 0.29 | 714.83 | G300E | 1803381.25 | 14.15 | G300E | 42611.16 | 0.33
431 | Story16 | B49 | 32 MPa RC Beam (25 cm x 25 cm) | Beam | 32MPa | Concrete Rectangular | 250 | 250 | 625 | 4675 | 0.29 | 714.83 | G300E | 2025443.75 | 15.89 | G300E | 842304.25 | 6.61
432 | Story16 | B5 | 32 MPa RC Beam (25 cm x 25 cm) | Beam | 32MPa | Concrete Rectangular | 250 | 250 | 625 | 4675 | 0.29 | 714.83 | G300E | 2026320.31 | 15.9 | G300E | 842304.25 | 6.61
433 | Story16 | B50 | 32 MPa RC Beam (25 cm x 25 cm) | Beam | 32MPa | Concrete Rectangular | 250 | 250 | 625 | 4675 | 0.29 | 714.83 | G300E | 1621640.62 | 12.72 | G300E | 583790.62 | 4.58
434 | Story16 | B51 | 32 MPa RC Beam (25 cm x 25 cm) | Beam | 32MPa | Concrete Rectangular | 250 | 250 | 625 | 4675 | 0.29 | 714.83 | G300E | 2025151.56 | 15.89 | G300E | 842304.25 | 6.61
435 | Story16 | B52 | 32 MPa RC Beam (25 cm x 25 cm) | Beam | 32MPa | Concrete Rectangular | 250 | 250 | 625 | 4675 | 0.29 | 714.83 | G300E | 1803089.06 | 14.15 | G300E | 42611.16 | 0.33
436 | Story16 | B53 | 32 MPa RC Beam (25 cm x 25 cm) | Beam | 32MPa | Concrete Rectangular | 250 | 250 | 625 | 4675 | 0.29 | 714.83 | G300E | 1921425 | 15.08 | G300E | 63916.75 | 0.5
437 | Story16 | B54 | 32 MPa RC Beam (25 cm x 25 cm) | Beam | 32MPa | Concrete Rectangular | 250 | 250 | 625 | 4675 | 0.29 | 714.83 | G300E | 1921425 | 15.08 | G300E | 63916.75 | 0.5
438 | Story16 | B55 | 32 MPa RC Beam (25 cm x 25 cm) | Beam | 32MPa | Concrete Rectangular | 250 | 250 | 625 | 4675 | 0.29 | 714.83 | G300E | 1531646.88 | 12.02 | G300E | 778387.5 | 6.11
439 | Story16 | B56 | 32 MPa RC Beam (25 cm x 25 cm) | Beam | 32MPa | Concrete Rectangular | 250 | 250 | 625 | 4675 | 0.29 | 714.83 | G300E | 1531646.88 | 12.02 | G300E | 778387.5 | 6.11
440 | Story16 | B57 | 32 MPa RC Beam (25 cm x 25 cm) | Beam | 32MPa | Concrete Rectangular | 250 | 250 | 625 | 4675 | 0.29 | 714.83 | G300E | 1393734.38 | 10.94 | G300E | 778387.5 | 6.11
441 | Story16 | B58 | 32 MPa RC Beam (25 cm x 25 cm) | Beam | 32MPa | Concrete Rectangular | 250 | 250 | 625 | 4675 | 0.29 | 714.83 | G300E | 1293221.88 | 10.15 | G300E | 778387.5 | 6.11
442 | Story16 | B59 | 32 MPa RC Beam (25 cm x 25 cm) | Beam | 32MPa | Concrete Rectangular | 250 | 250 | 625 | 4675 | 0.29 | 714.83 | G300E | 1393734.38 | 10.94 | G300E | 778387.5 | 6.11
443 | Story16 | B6 | 32 MPa RC Beam (25 cm x 25 cm) | Beam | 32MPa | Concrete Rectangular | 250 | 250 | 625 | 4675 | 0.29 | 714.83 | G300E | 1293221.88 | 10.15 | G300E | 778387.5 | 6.11
444 | Story16 | B60 | 32 MPa RC Beam (25 cm x 25 cm) | Beam | 32MPa | Concrete Rectangular | 250 | 250 | 625 | 4675 | 0.29 | 714.83 | G300E | 1531646.88 | 12.02 | G300E | 778387.5 | 6.11
445 | Story16 | B7 | 32 MPa RC Beam (25 cm x 25 cm) | Beam | 32MPa | Concrete Rectangular | 250 | 250 | 625 | 4675 | 0.29 | 714.83 | G300E | 2024859.38 | 15.89 | G300E | 842304.25 | 6.61
446 | Story16 | B8 | 32 MPa RC Beam (25 cm x 25 cm) | Beam | 32MPa | Concrete Rectangular | 250 | 250 | 625 | 4675 | 0.29 | 714.83 | G300E | 1393734.38 | 10.94 | G300E | 778387.5 | 6.11
447 | Story16 | B9 | 32 MPa RC Beam (25 cm x 25 cm) | Beam | 32MPa | Concrete Rectangular | 250 | 250 | 625 | 4675 | 0.29 | 714.83 | G300E | 1921425 | 15.08 | G300E | 63916.75 | 0.5
448 | Story2 | B1 | 32 MPa RC Beam (25 cm x 25 cm) | Beam | 32MPa | Concrete Rectangular | 250 | 250 | 625 | 4587.5 | 0.29 | 701.45 | G300E | 1415571.43 | 11.11 | G300E | 654701.79 | 5.14
449 | Story2 | B10 | 32 MPa RC Beam (25 cm x 25 cm) | Beam | 32MPa | Concrete Rectangular | 250 | 250 | 625 | 4587.5 | 0.29 | 701.45 | G300E | 1273358.93 | 9.99 | G300E | 654701.79 | 5.14
450 | Story2 | B11 | 32 MPa RC Beam (25 cm x 25 cm) | Beam | 32MPa | Concrete Rectangular | 250 | 250 | 625 | 4587.5 | 0.29 | 701.45 | G300E | 1273686.61 | 9.99 | G300E | 654701.79 | 5.14
451 | Story2 | B12 | 32 MPa RC Beam (25 cm x 25 cm) | Beam | 32MPa | Concrete Rectangular | 250 | 250 | 625 | 4587.5 | 0.29 | 701.45 | G300E | 1302522.32 | 10.22 | G300E | 654701.79 | 5.14
452 | Story2 | B13 | 32 MPa RC Beam (25 cm x 25 cm) | Beam | 32MPa | Concrete Rectangular | 250 | 250 | 625 | 4587.5 | 0.29 | 701.45 | G300E | 1803542.86 | 14.15 | G300E | 351244.4 | 2.76
453 | Story2 | B14 | 32 MPa RC Beam (25 cm x 25 cm) | Beam | 32MPa | Concrete Rectangular | 250 | 250 | 625 | 4587.5 | 0.29 | 701.45 | G300E | 1661658.04 | 13.04 | G300E | 23893.5 | 0.19
454 | Story2 | B15 | 32 MPa RC Beam (25 cm x 25 cm) | Beam | 32MPa | Concrete Rectangular | 250 | 250 | 625 | 4587.5 | 0.29 | 701.45 | G300E | 1669194.64 | 13.1 | G300E | 23893.5 | 0.19
455 | Story2 | B16 | 32 MPa RC Beam (25 cm x 25 cm) | Beam | 32MPa | Concrete Rectangular | 250 | 250 | 625 | 4800 | 0.3 | 733.94 | G300E | 1800960 | 14.13 | G300E | 426240 | 3.34
456 | Story2 | B17 | 32 MPa RC Beam (25 cm x 25 cm) | Beam | 32MPa | Concrete Rectangular | 250 | 250 | 625 | 4587.5 | 0.29 | 701.45 | G300E | 1631183.93 | 12.8 | G300E | 327350.89 | 2.57
457 | Story2 | B18 | 32 MPa RC Beam (25 cm x 25 cm) | Beam | 32MPa | Concrete Rectangular | 250 | 250 | 625 | 4800 | 0.3 | 733.94 | G300E | 1849920 | 14.52 | G300E | 532800 | 4.18
458 | Story2 | B19 | 32 MPa RC Beam (25 cm x 25 cm) | Beam | 32MPa | Concrete Rectangular | 250 | 250 | 625 | 4587.5 | 0.29 | 701.45 | G300E | 1702290.18 | 13.36 | G300E | 47787 | 0.37
459 | Story2 | B2 | 32 MPa RC Beam (25 cm x 25 cm) | Beam | 32MPa | Concrete Rectangular | 250 | 250 | 625 | 4587.5 | 0.29 | 701.45 | G300E | 1237969.64 | 9.71 | G300E | 654701.79 | 5.14
460 | Story2 | B20 | 32 MPa RC Beam (25 cm x 25 cm) | Beam | 32MPa | Concrete Rectangular | 250 | 250 | 625 | 4587.5 | 0.29 | 701.45 | G300E | 1702290.18 | 13.36 | G300E | 47787 | 0.37
461 | Story2 | B21 | 32 MPa RC Beam (25 cm x 25 cm) | Beam | 32MPa | Concrete Rectangular | 250 | 250 | 625 | 4587.5 | 0.29 | 701.45 | G300E | 1837949.11 | 14.42 | G300E | 47787 | 0.37
462 | Story2 | B22 | 32 MPa RC Beam (25 cm x 25 cm) | Beam | 32MPa | Concrete Rectangular | 250 | 250 | 625 | 4587.5 | 0.29 | 701.45 | G300E | 1179970.54 | 9.26 | G300E | 654701.79 | 5.14
463 | Story2 | B23 | 32 MPa RC Beam (25 cm x 25 cm) | Beam | 32MPa | Concrete Rectangular | 250 | 250 | 625 | 4587.5 | 0.29 | 701.45 | G300E | 1302850 | 10.22 | G300E | 654701.79 | 5.14
464 | Story2 | B24 | 32 MPa RC Beam (25 cm x 25 cm) | Beam | 32MPa | Concrete Rectangular | 250 | 250 | 625 | 4587.5 | 0.29 | 701.45 | G300E | 1834344.64 | 14.39 | G300E | 156903.97 | 1.23
465 | Story2 | B25 | 32 MPa RC Beam (25 cm x 25 cm) | Beam | 32MPa | Concrete Rectangular | 250 | 250 | 625 | 4587.5 | 0.29 | 701.45 | G300E | 1629545.54 | 12.79 | G300E | 327350.89 | 2.57
466 | Story2 | B26 | 32 MPa RC Beam (25 cm x 25 cm) | Beam | 32MPa | Concrete Rectangular | 250 | 250 | 625 | 4800 | 0.3 | 733.94 | G300E | 1749760 | 13.73 | G300E | 532800 | 4.18
467 | Story2 | B3 | 32 MPa RC Beam (25 cm x 25 cm) | Beam | 32MPa | Concrete Rectangular | 250 | 250 | 625 | 4587.5 | 0.29 | 701.45 | G300E | 1795350.89 | 14.09 | G300E | 23893.5 | 0.19
468 | Story2 | B30 | 32 MPa RC Beam (25 cm x 25 cm) | Beam | 32MPa | Concrete Rectangular | 250 | 250 | 625 | 4587.5 | 0.29 | 701.45 | G300E | 1768022.5 | 13.87 | G300E | 509212.5 | 4
469 | Story2 | B31 | 32 MPa RC Beam (25 cm x 25 cm) | Beam | 32MPa | Concrete Rectangular | 250 | 250 | 625 | 4587.5 | 0.29 | 701.45 | G300E | 1631183.93 | 12.8 | G300E | 327350.89 | 2.57
470 | Story2 | B32 | 32 MPa RC Beam (25 cm x 25 cm) | Beam | 32MPa | Concrete Rectangular | 250 | 250 | 625 | 4587.5 | 0.29 | 701.45 | G300E | 1834672.32 | 14.4 | G300E | 47787 | 0.37
471 | Story2 | B33 | 32 MPa RC Beam (25 cm x 25 cm) | Beam | 32MPa | Concrete Rectangular | 250 | 250 | 625 | 4587.5 | 0.29 | 701.45 | G300E | 1178987.5 | 9.25 | G300E | 654701.79 | 5.14
472 | Story2 | B34 | 32 MPa RC Beam (25 cm x 25 cm) | Beam | 32MPa | Concrete Rectangular | 250 | 250 | 625 | 4587.5 | 0.29 | 701.45 | G300E | 1303833.04 | 10.23 | G300E | 654701.79 | 5.14
473 | Story2 | B35 | 32 MPa RC Beam (25 cm x 25 cm) | Beam | 32MPa | Concrete Rectangular | 250 | 250 | 625 | 4587.5 | 0.29 | 701.45 | G300E | 1835000 | 14.4 | G300E | 156903.97 | 1.23
474 | Story2 | B36 | 32 MPa RC Beam (25 cm x 25 cm) | Beam | 32MPa | Concrete Rectangular | 250 | 250 | 625 | 4587.5 | 0.29 | 701.45 | G300E | 1702290.18 | 13.36 | G300E | 156903.97 | 1.23
475 | Story2 | B37 | 32 MPa RC Beam (25 cm x 25 cm) | Beam | 32MPa | Concrete Rectangular | 250 | 250 | 625 | 4800 | 0.3 | 733.94 | G300E | 1849920 | 14.52 | G300E | 532800 | 4.18
476 | Story2 | B38 | 32 MPa RC Beam (25 cm x 25 cm) | Beam | 32MPa | Concrete Rectangular | 250 | 250 | 625 | 4587.5 | 0.29 | 701.45 | G300E | 1768022.5 | 13.87 | G300E | 509212.5 | 4
477 | Story2 | B4 | 32 MPa RC Beam (25 cm x 25 cm) | Beam | 32MPa | Concrete Rectangular | 250 | 250 | 625 | 4587.5 | 0.29 | 701.45 | G300E | 1179315.18 | 9.25 | G300E | 654701.79 | 5.14
478 | Story2 | B40 | 32 MPa RC Beam (25 cm x 25 cm) | Beam | 32MPa | Concrete Rectangular | 250 | 250 | 625 | 4587.5 | 0.29 | 701.45 | G300E | 1768022.5 | 13.87 | G300E | 509212.5 | 4
479 | Story2 | B41 | 32 MPa RC Beam (25 cm x 25 cm) | Beam | 32MPa | Concrete Rectangular | 250 | 250 | 625 | 4587.5 | 0.29 | 701.45 | G300E | 1768022.5 | 13.87 | G300E | 509212.5 | 4
480 | Story2 | B42 | 32 MPa RC Beam (25 cm x 25 cm) | Beam | 32MPa | Concrete Rectangular | 250 | 250 | 625 | 4587.5 | 0.29 | 701.45 | G300E | 1702290.18 | 13.36 | G300E | 156903.97 | 1.23
481 | Story2 | B43 | 32 MPa RC Beam (25 cm x 25 cm) | Beam | 32MPa | Concrete Rectangular | 250 | 250 | 625 | 4587.5 | 0.29 | 701.45 | G300E | 1834672.32 | 14.4 | G300E | 47787 | 0.37
482 | Story2 | B44 | 32 MPa RC Beam (25 cm x 25 cm) | Beam | 32MPa | Concrete Rectangular | 250 | 250 | 625 | 4587.5 | 0.29 | 701.45 | G300E | 1179970.54 | 9.26 | G300E | 654701.79 | 5.14
483 | Story2 | B45 | 32 MPa RC Beam (25 cm x 25 cm) | Beam | 32MPa | Concrete Rectangular | 250 | 250 | 625 | 4587.5 | 0.29 | 701.45 | G300E | 1395583.04 | 10.95 | G300E | 654701.79 | 5.14
484 | Story2 | B46 | 32 MPa RC Beam (25 cm x 25 cm) | Beam | 32MPa | Concrete Rectangular | 250 | 250 | 625 | 4587.5 | 0.29 | 701.45 | G300E | 1837949.11 | 14.42 | G300E | 375137.9 | 2.94
485 | Story2 | B47 | 32 MPa RC Beam (25 cm x 25 cm) | Beam | 32MPa | Concrete Rectangular | 250 | 250 | 625 | 4587.5 | 0.29 | 701.45 | G300E | 1837949.11 | 14.42 | G300E | 375137.9 | 2.94
486 | Story2 | B48 | 32 MPa RC Beam (25 cm x 25 cm) | Beam | 32MPa | Concrete Rectangular | 250 | 250 | 625 | 4587.5 | 0.29 | 701.45 | G300E | 1702290.18 | 13.36 | G300E | 156903.97 | 1.23
487 | Story2 | B49 | 32 MPa RC Beam (25 cm x 25 cm) | Beam | 32MPa | Concrete Rectangular | 250 | 250 | 625 | 4587.5 | 0.29 | 701.45 | G300E | 1834672.32 | 14.4 | G300E | 156903.97 | 1.23
488 | Story2 | B5 | 32 MPa RC Beam (25 cm x 25 cm) | Beam | 32MPa | Concrete Rectangular | 250 | 250 | 625 | 4587.5 | 0.29 | 701.45 | G300E | 1834016.96 | 14.39 | G300E | 47787 | 0.37
489 | Story2 | B50 | 32 MPa RC Beam (25 cm x 25 cm) | Beam | 32MPa | Concrete Rectangular | 250 | 250 | 625 | 4587.5 | 0.29 | 701.45 | G300E | 1631183.93 | 12.8 | G300E | 327350.89 | 2.57
490 | Story2 | B51 | 32 MPa RC Beam (25 cm x 25 cm) | Beam | 32MPa | Concrete Rectangular | 250 | 250 | 625 | 4587.5 | 0.29 | 701.45 | G300E | 1834672.32 | 14.4 | G300E | 156903.97 | 1.23
491 | Story2 | B52 | 32 MPa RC Beam (25 cm x 25 cm) | Beam | 32MPa | Concrete Rectangular | 250 | 250 | 625 | 4587.5 | 0.29 | 701.45 | G300E | 1702290.18 | 13.36 | G300E | 47787 | 0.37
492 | Story2 | B53 | 32 MPa RC Beam (25 cm x 25 cm) | Beam | 32MPa | Concrete Rectangular | 250 | 250 | 625 | 4587.5 | 0.29 | 701.45 | G300E | 1837949.11 | 14.42 | G300E | 375137.9 | 2.94
493 | Story2 | B54 | 32 MPa RC Beam (25 cm x 25 cm) | Beam | 32MPa | Concrete Rectangular | 250 | 250 | 625 | 4587.5 | 0.29 | 701.45 | G300E | 1837949.11 | 14.42 | G300E | 47787 | 0.37
494 | Story2 | B55 | 32 MPa RC Beam (25 cm x 25 cm) | Beam | 32MPa | Concrete Rectangular | 250 | 250 | 625 | 4587.5 | 0.29 | 701.45 | G300E | 1273358.93 | 9.99 | G300E | 654701.79 | 5.14
495 | Story2 | B56 | 32 MPa RC Beam (25 cm x 25 cm) | Beam | 32MPa | Concrete Rectangular | 250 | 250 | 625 | 4587.5 | 0.29 | 701.45 | G300E | 1395910.71 | 10.95 | G300E | 654701.79 | 5.14
496 | Story2 | B57 | 32 MPa RC Beam (25 cm x 25 cm) | Beam | 32MPa | Concrete Rectangular | 250 | 250 | 625 | 4587.5 | 0.29 | 701.45 | G300E | 1303833.04 | 10.23 | G300E | 654701.79 | 5.14
497 | Story2 | B58 | 32 MPa RC Beam (25 cm x 25 cm) | Beam | 32MPa | Concrete Rectangular | 250 | 250 | 625 | 4587.5 | 0.29 | 701.45 | G300E | 1302850 | 10.22 | G300E | 654701.79 | 5.14
498 | Story2 | B59 | 32 MPa RC Beam (25 cm x 25 cm) | Beam | 32MPa | Concrete Rectangular | 250 | 250 | 625 | 4587.5 | 0.29 | 701.45 | G300E | 1303833.04 | 10.23 | G300E | 654701.79 | 5.14
499 | Story2 | B6 | 32 MPa RC Beam (25 cm x 25 cm) | Beam | 32MPa | Concrete Rectangular | 250 | 250 | 625 | 4587.5 | 0.29 | 701.45 | G300E | 1178987.5 | 9.25 | G300E | 654701.79 | 5.14
500 | Story2 | B60 | 32 MPa RC Beam (25 cm x 25 cm) | Beam | 32MPa | Concrete Rectangular | 250 | 250 | 625 | 4587.5 | 0.29 | 701.45 | G300E | 1395583.04 | 10.95 | G300E | 654701.79 | 5.14
501 | Story2 | B7 | 32 MPa RC Beam (25 cm x 25 cm) | Beam | 32MPa | Concrete Rectangular | 250 | 250 | 625 | 4587.5 | 0.29 | 701.45 | G300E | 1835000 | 14.4 | G300E | 47787 | 0.37
502 | Story2 | B8 | 32 MPa RC Beam (25 cm x 25 cm) | Beam | 32MPa | Concrete Rectangular | 250 | 250 | 625 | 4587.5 | 0.29 | 701.45 | G300E | 1179970.54 | 9.26 | G300E | 654701.79 | 5.14
503 | Story2 | B9 | 32 MPa RC Beam (25 cm x 25 cm) | Beam | 32MPa | Concrete Rectangular | 250 | 250 | 625 | 4587.5 | 0.29 | 701.45 | G300E | 1837949.11 | 14.42 | G300E | 47787 | 0.37
504 | Story3 | B1 | 32 MPa RC Beam (25 cm x 25 cm) | Beam | 32MPa | Concrete Rectangular | 250 | 250 | 625 | 4612.5 | 0.29 | 705.28 | G300E | 1415749.22 | 11.11 | G300E | 767981.25 | 6.03
505 | Story3 | B10 | 32 MPa RC Beam (25 cm x 25 cm) | Beam | 32MPa | Concrete Rectangular | 250 | 250 | 625 | 4612.5 | 0.29 | 705.28 | G300E | 1381155.47 | 10.84 | G300E | 767981.25 | 6.03
506 | Story3 | B11 | 32 MPa RC Beam (25 cm x 25 cm) | Beam | 32MPa | Concrete Rectangular | 250 | 250 | 625 | 4612.5 | 0.29 | 705.28 | G300E | 1380578.91 | 10.83 | G300E | 767981.25 | 6.03
507 | Story3 | B12 | 32 MPa RC Beam (25 cm x 25 cm) | Beam | 32MPa | Concrete Rectangular | 250 | 250 | 625 | 4612.5 | 0.29 | 705.28 | G300E | 1522125 | 11.94 | G300E | 767981.25 | 6.03
508 | Story3 | B13 | 32 MPa RC Beam (25 cm x 25 cm) | Beam | 32MPa | Concrete Rectangular | 250 | 250 | 625 | 4612.5 | 0.29 | 705.28 | G300E | 1767452.34 | 13.87 | G300E | 426032.12 | 3.34
509 | Story3 | B14 | 32 MPa RC Beam (25 cm x 25 cm) | Beam | 32MPa | Concrete Rectangular | 250 | 250 | 625 | 4612.5 | 0.29 | 705.28 | G300E | 1632825 | 12.81 | G300E | 117018.4 | 0.92
510 | Story3 | B15 | 32 MPa RC Beam (25 cm x 25 cm) | Beam | 32MPa | Concrete Rectangular | 250 | 250 | 625 | 4612.5 | 0.29 | 705.28 | G300E | 1640032.03 | 12.87 | G300E | 117018.4 | 0.92
511 | Story3 | B16 | 32 MPa RC Beam (25 cm x 25 cm) | Beam | 32MPa | Concrete Rectangular | 250 | 250 | 625 | 4800 | 0.3 | 733.94 | G300E | 1839900 | 14.44 | G300E | 599400 | 4.7
512 | Story3 | B17 | 32 MPa RC Beam (25 cm x 25 cm) | Beam | 32MPa | Concrete Rectangular | 250 | 250 | 625 | 4612.5 | 0.29 | 705.28 | G300E | 1593618.75 | 12.5 | G300E | 671983.59 | 5.27
513 | Story3 | B18 | 32 MPa RC Beam (25 cm x 25 cm) | Beam | 32MPa | Concrete Rectangular | 250 | 250 | 625 | 4800 | 0.3 | 733.94 | G300E | 1884600 | 14.79 | G300E | 599400 | 4.7
514 | Story3 | B19 | 32 MPa RC Beam (25 cm x 25 cm) | Beam | 32MPa | Concrete Rectangular | 250 | 250 | 625 | 4612.5 | 0.29 | 705.28 | G300E | 1671742.97 | 13.12 | G300E | 117018.4 | 0.92
515 | Story3 | B2 | 32 MPa RC Beam (25 cm x 25 cm) | Beam | 32MPa | Concrete Rectangular | 250 | 250 | 625 | 4612.5 | 0.29 | 705.28 | G300E | 1343678.91 | 10.54 | G300E | 767981.25 | 6.03
516 | Story3 | B20 | 32 MPa RC Beam (25 cm x 25 cm) | Beam | 32MPa | Concrete Rectangular | 250 | 250 | 625 | 4612.5 | 0.29 | 705.28 | G300E | 1671742.97 | 13.12 | G300E | 117018.4 | 0.92
517 | Story3 | B21 | 32 MPa RC Beam (25 cm x 25 cm) | Beam | 32MPa | Concrete Rectangular | 250 | 250 | 625 | 4612.5 | 0.29 | 705.28 | G300E | 1799451.56 | 14.12 | G300E | 63062.24 | 0.49
518 | Story3 | B22 | 32 MPa RC Beam (25 cm x 25 cm) | Beam | 32MPa | Concrete Rectangular | 250 | 250 | 625 | 4612.5 | 0.29 | 705.28 | G300E | 1286022.66 | 10.09 | G300E | 767981.25 | 6.03
519 | Story3 | B23 | 32 MPa RC Beam (25 cm x 25 cm) | Beam | 32MPa | Concrete Rectangular | 250 | 250 | 625 | 4612.5 | 0.29 | 705.28 | G300E | 1519818.75 | 11.93 | G300E | 767981.25 | 6.03
520 | Story3 | B24 | 32 MPa RC Beam (25 cm x 25 cm) | Beam | 32MPa | Concrete Rectangular | 250 | 250 | 625 | 4612.5 | 0.29 | 705.28 | G300E | 1804928.91 | 14.16 | G300E | 543050.53 | 4.26
521 | Story3 | B25 | 32 MPa RC Beam (25 cm x 25 cm) | Beam | 32MPa | Concrete Rectangular | 250 | 250 | 625 | 4612.5 | 0.29 | 705.28 | G300E | 1593042.19 | 12.5 | G300E | 671983.59 | 5.27
522 | Story3 | B26 | 32 MPa RC Beam (25 cm x 25 cm) | Beam | 32MPa | Concrete Rectangular | 250 | 250 | 625 | 4800 | 0.3 | 733.94 | G300E | 1844700 | 14.47 | G300E | 599400 | 4.7
523 | Story3 | B3 | 32 MPa RC Beam (25 cm x 25 cm) | Beam | 32MPa | Concrete Rectangular | 250 | 250 | 625 | 4612.5 | 0.29 | 705.28 | G300E | 1758803.91 | 13.8 | G300E | 42041.5 | 0.33
524 | Story3 | B30 | 32 MPa RC Beam (25 cm x 25 cm) | Beam | 32MPa | Concrete Rectangular | 250 | 250 | 625 | 4612.5 | 0.29 | 705.28 | G300E | 1811271.09 | 14.21 | G300E | 575985.94 | 4.52
525 | Story3 | B31 | 32 MPa RC Beam (25 cm x 25 cm) | Beam | 32MPa | Concrete Rectangular | 250 | 250 | 625 | 4612.5 | 0.29 | 705.28 | G300E | 1593042.19 | 12.5 | G300E | 671983.59 | 5.27
526 | Story3 | B32 | 32 MPa RC Beam (25 cm x 25 cm) | Beam | 32MPa | Concrete Rectangular | 250 | 250 | 625 | 4612.5 | 0.29 | 705.28 | G300E | 1805505.47 | 14.17 | G300E | 63062.24 | 0.49
527 | Story3 | B33 | 32 MPa RC Beam (25 cm x 25 cm) | Beam | 32MPa | Concrete Rectangular | 250 | 250 | 625 | 4612.5 | 0.29 | 705.28 | G300E | 1280545.31 | 10.05 | G300E | 767981.25 | 6.03
528 | Story3 | B34 | 32 MPa RC Beam (25 cm x 25 cm) | Beam | 32MPa | Concrete Rectangular | 250 | 250 | 625 | 4612.5 | 0.29 | 705.28 | G300E | 1523854.69 | 11.96 | G300E | 767981.25 | 6.03
529 | Story3 | B35 | 32 MPa RC Beam (25 cm x 25 cm) | Beam | 32MPa | Concrete Rectangular | 250 | 250 | 625 | 4612.5 | 0.29 | 705.28 | G300E | 1805505.47 | 14.17 | G300E | 543050.53 | 4.26
530 | Story3 | B36 | 32 MPa RC Beam (25 cm x 25 cm) | Beam | 32MPa | Concrete Rectangular | 250 | 250 | 625 | 4612.5 | 0.29 | 705.28 | G300E | 1671742.97 | 13.12 | G300E | 309013.72 | 2.42
531 | Story3 | B37 | 32 MPa RC Beam (25 cm x 25 cm) | Beam | 32MPa | Concrete Rectangular | 250 | 250 | 625 | 4800 | 0.3 | 733.94 | G300E | 1887600 | 14.81 | G300E | 599400 | 4.7
532 | Story3 | B38 | 32 MPa RC Beam (25 cm x 25 cm) | Beam | 32MPa | Concrete Rectangular | 250 | 250 | 625 | 4612.5 | 0.29 | 705.28 | G300E | 1814153.91 | 14.23 | G300E | 575985.94 | 4.52
533 | Story3 | B4 | 32 MPa RC Beam (25 cm x 25 cm) | Beam | 32MPa | Concrete Rectangular | 250 | 250 | 625 | 4612.5 | 0.29 | 705.28 | G300E | 1285734.38 | 10.09 | G300E | 767981.25 | 6.03
534 | Story3 | B40 | 32 MPa RC Beam (25 cm x 25 cm) | Beam | 32MPa | Concrete Rectangular | 250 | 250 | 625 | 4612.5 | 0.29 | 705.28 | G300E | 1811271.09 | 14.21 | G300E | 575985.94 | 4.52
535 | Story3 | B41 | 32 MPa RC Beam (25 cm x 25 cm) | Beam | 32MPa | Concrete Rectangular | 250 | 250 | 625 | 4612.5 | 0.29 | 705.28 | G300E | 1814153.91 | 14.23 | G300E | 575985.94 | 4.52
536 | Story3 | B42 | 32 MPa RC Beam (25 cm x 25 cm) | Beam | 32MPa | Concrete Rectangular | 250 | 250 | 625 | 4612.5 | 0.29 | 705.28 | G300E | 1671742.97 | 13.12 | G300E | 309013.72 | 2.42
537 | Story3 | B43 | 32 MPa RC Beam (25 cm x 25 cm) | Beam | 32MPa | Concrete Rectangular | 250 | 250 | 625 | 4612.5 | 0.29 | 705.28 | G300E | 1805505.47 | 14.17 | G300E | 63062.24 | 0.49
538 | Story3 | B44 | 32 MPa RC Beam (25 cm x 25 cm) | Beam | 32MPa | Concrete Rectangular | 250 | 250 | 625 | 4612.5 | 0.29 | 705.28 | G300E | 1286310.94 | 10.09 | G300E | 767981.25 | 6.03
539 | Story3 | B45 | 32 MPa RC Beam (25 cm x 25 cm) | Beam | 32MPa | Concrete Rectangular | 250 | 250 | 625 | 4612.5 | 0.29 | 705.28 | G300E | 1403929.69 | 11.02 | G300E | 767981.25 | 6.03
540 | Story3 | B46 | 32 MPa RC Beam (25 cm x 25 cm) | Beam | 32MPa | Concrete Rectangular | 250 | 250 | 625 | 4612.5 | 0.29 | 705.28 | G300E | 1799451.56 | 14.12 | G300E | 447052.87 | 3.51
541 | Story3 | B47 | 32 MPa RC Beam (25 cm x 25 cm) | Beam | 32MPa | Concrete Rectangular | 250 | 250 | 625 | 4612.5 | 0.29 | 705.28 | G300E | 1799451.56 | 14.12 | G300E | 447052.87 | 3.51
542 | Story3 | B48 | 32 MPa RC Beam (25 cm x 25 cm) | Beam | 32MPa | Concrete Rectangular | 250 | 250 | 625 | 4612.5 | 0.29 | 705.28 | G300E | 1671742.97 | 13.12 | G300E | 309013.72 | 2.42
543 | Story3 | B49 | 32 MPa RC Beam (25 cm x 25 cm) | Beam | 32MPa | Concrete Rectangular | 250 | 250 | 625 | 4612.5 | 0.29 | 705.28 | G300E | 1805505.47 | 14.17 | G300E | 543050.53 | 4.26
544 | Story3 | B5 | 32 MPa RC Beam (25 cm x 25 cm) | Beam | 32MPa | Concrete Rectangular | 250 | 250 | 625 | 4612.5 | 0.29 | 705.28 | G300E | 1804640.62 | 14.16 | G300E | 63062.24 | 0.49
545 | Story3 | B50 | 32 MPa RC Beam (25 cm x 25 cm) | Beam | 32MPa | Concrete Rectangular | 250 | 250 | 625 | 4612.5 | 0.29 | 705.28 | G300E | 1593042.19 | 12.5 | G300E | 671983.59 | 5.27
546 | Story3 | B51 | 32 MPa RC Beam (25 cm x 25 cm) | Beam | 32MPa | Concrete Rectangular | 250 | 250 | 625 | 4612.5 | 0.29 | 705.28 | G300E | 1805505.47 | 14.17 | G300E | 543050.53 | 4.26
547 | Story3 | B52 | 32 MPa RC Beam (25 cm x 25 cm) | Beam | 32MPa | Concrete Rectangular | 250 | 250 | 625 | 4612.5 | 0.29 | 705.28 | G300E | 1671742.97 | 13.12 | G300E | 117018.4 | 0.92
548 | Story3 | B53 | 32 MPa RC Beam (25 cm x 25 cm) | Beam | 32MPa | Concrete Rectangular | 250 | 250 | 625 | 4612.5 | 0.29 | 705.28 | G300E | 1799451.56 | 14.12 | G300E | 447052.87 | 3.51
549 | Story3 | B54 | 32 MPa RC Beam (25 cm x 25 cm) | Beam | 32MPa | Concrete Rectangular | 250 | 250 | 625 | 4612.5 | 0.29 | 705.28 | G300E | 1799451.56 | 14.12 | G300E | 63062.24 | 0.49
550 | Story3 | B55 | 32 MPa RC Beam (25 cm x 25 cm) | Beam | 32MPa | Concrete Rectangular | 250 | 250 | 625 | 4612.5 | 0.29 | 705.28 | G300E | 1381155.47 | 10.84 | G300E | 767981.25 | 6.03
551 | Story3 | B56 | 32 MPa RC Beam (25 cm x 25 cm) | Beam | 32MPa | Concrete Rectangular | 250 | 250 | 625 | 4612.5 | 0.29 | 705.28 | G300E | 1403064.84 | 11.01 | G300E | 767981.25 | 6.03
552 | Story3 | B57 | 32 MPa RC Beam (25 cm x 25 cm) | Beam | 32MPa | Concrete Rectangular | 250 | 250 | 625 | 4612.5 | 0.29 | 705.28 | G300E | 1523854.69 | 11.96 | G300E | 767981.25 | 6.03
553 | Story3 | B58 | 32 MPa RC Beam (25 cm x 25 cm) | Beam | 32MPa | Concrete Rectangular | 250 | 250 | 625 | 4612.5 | 0.29 | 705.28 | G300E | 1519242.19 | 11.92 | G300E | 767981.25 | 6.03
554 | Story3 | B59 | 32 MPa RC Beam (25 cm x 25 cm) | Beam | 32MPa | Concrete Rectangular | 250 | 250 | 625 | 4612.5 | 0.29 | 705.28 | G300E | 1523854.69 | 11.96 | G300E | 767981.25 | 6.03
555 | Story3 | B6 | 32 MPa RC Beam (25 cm x 25 cm) | Beam | 32MPa | Concrete Rectangular | 250 | 250 | 625 | 4612.5 | 0.29 | 705.28 | G300E | 1281121.88 | 10.05 | G300E | 767981.25 | 6.03
556 | Story3 | B60 | 32 MPa RC Beam (25 cm x 25 cm) | Beam | 32MPa | Concrete Rectangular | 250 | 250 | 625 | 4612.5 | 0.29 | 705.28 | G300E | 1403929.69 | 11.02 | G300E | 767981.25 | 6.03
557 | Story3 | B7 | 32 MPa RC Beam (25 cm x 25 cm) | Beam | 32MPa | Concrete Rectangular | 250 | 250 | 625 | 4612.5 | 0.29 | 705.28 | G300E | 1805505.47 | 14.17 | G300E | 63062.24 | 0.49
558 | Story3 | B8 | 32 MPa RC Beam (25 cm x 25 cm) | Beam | 32MPa | Concrete Rectangular | 250 | 250 | 625 | 4612.5 | 0.29 | 705.28 | G300E | 1286310.94 | 10.09 | G300E | 767981.25 | 6.03
559 | Story3 | B9 | 32 MPa RC Beam (25 cm x 25 cm) | Beam | 32MPa | Concrete Rectangular | 250 | 250 | 625 | 4612.5 | 0.29 | 705.28 | G300E | 1799451.56 | 14.12 | G300E | 63062.24 | 0.49
560 | Story4 | B1 | 32 MPa RC Beam (25 cm x 25 cm) | Beam | 32MPa | Concrete Rectangular | 250 | 250 | 625 | 4612.5 | 0.29 | 705.28 | G300E | 1427280.47 | 11.2 | G300E | 767981.25 | 6.03
561 | Story4 | B10 | 32 MPa RC Beam (25 cm x 25 cm) | Beam | 32MPa | Concrete Rectangular | 250 | 250 | 625 | 4612.5 | 0.29 | 705.28 | G300E | 1386632.81 | 10.88 | G300E | 767981.25 | 6.03
562 | Story4 | B11 | 32 MPa RC Beam (25 cm x 25 cm) | Beam | 32MPa | Concrete Rectangular | 250 | 250 | 625 | 4612.5 | 0.29 | 705.28 | G300E | 1386632.81 | 10.88 | G300E | 767981.25 | 6.03
563 | Story4 | B12 | 32 MPa RC Beam (25 cm x 25 cm) | Beam | 32MPa | Concrete Rectangular | 250 | 250 | 625 | 4612.5 | 0.29 | 705.28 | G300E | 1532503.12 | 12.02 | G300E | 767981.25 | 6.03
564 | Story4 | B13 | 32 MPa RC Beam (25 cm x 25 cm) | Beam | 32MPa | Concrete Rectangular | 250 | 250 | 625 | 4612.5 | 0.29 | 705.28 | G300E | 1765722.66 | 13.85 | G300E | 426032.12 | 3.34
565 | Story4 | B14 | 32 MPa RC Beam (25 cm x 25 cm) | Beam | 32MPa | Concrete Rectangular | 250 | 250 | 625 | 4612.5 | 0.29 | 705.28 | G300E | 1624176.56 | 12.74 | G300E | 117018.4 | 0.92
566 | Story4 | B15 | 32 MPa RC Beam (25 cm x 25 cm) | Beam | 32MPa | Concrete Rectangular | 250 | 250 | 625 | 4612.5 | 0.29 | 705.28 | G300E | 1632536.72 | 12.81 | G300E | 117018.4 | 0.92
567 | Story4 | B16 | 32 MPa RC Beam (25 cm x 25 cm) | Beam | 32MPa | Concrete Rectangular | 250 | 250 | 625 | 4800 | 0.3 | 733.94 | G300E | 1860000 | 14.59 | G300E | 599400 | 4.7
568 | Story4 | B17 | 32 MPa RC Beam (25 cm x 25 cm) | Beam | 32MPa | Concrete Rectangular | 250 | 250 | 625 | 4612.5 | 0.29 | 705.28 | G300E | 1576321.88 | 12.37 | G300E | 767981.25 | 6.03
569 | Story4 | B18 | 32 MPa RC Beam (25 cm x 25 cm) | Beam | 32MPa | Concrete Rectangular | 250 | 250 | 625 | 4800 | 0.3 | 733.94 | G300E | 1901100 | 14.92 | G300E | 599400 | 4.7
570 | Story4 | B19 | 32 MPa RC Beam (25 cm x 25 cm) | Beam | 32MPa | Concrete Rectangular | 250 | 250 | 625 | 4612.5 | 0.29 | 705.28 | G300E | 1662806.25 | 13.05 | G300E | 117018.4 | 0.92
571 | Story4 | B2 | 32 MPa RC Beam (25 cm x 25 cm) | Beam | 32MPa | Concrete Rectangular | 250 | 250 | 625 | 4612.5 | 0.29 | 705.28 | G300E | 1348867.97 | 10.58 | G300E | 767981.25 | 6.03
572 | Story4 | B20 | 32 MPa RC Beam (25 cm x 25 cm) | Beam | 32MPa | Concrete Rectangular | 250 | 250 | 625 | 4612.5 | 0.29 | 705.28 | G300E | 1662806.25 | 13.05 | G300E | 117018.4 | 0.92
573 | Story4 | B21 | 32 MPa RC Beam (25 cm x 25 cm) | Beam | 32MPa | Concrete Rectangular | 250 | 250 | 625 | 4612.5 | 0.29 | 705.28 | G300E | 1796857.03 | 14.1 | G300E | 63062.24 | 0.49
574 | Story4 | B22 | 32 MPa RC Beam (25 cm x 25 cm) | Beam | 32MPa | Concrete Rectangular | 250 | 250 | 625 | 4612.5 | 0.29 | 705.28 | G300E | 1290058.59 | 10.12 | G300E | 767981.25 | 6.03
575 | Story4 | B23 | 32 MPa RC Beam (25 cm x 25 cm) | Beam | 32MPa | Concrete Rectangular | 250 | 250 | 625 | 4612.5 | 0.29 | 705.28 | G300E | 1525584.38 | 11.97 | G300E | 767981.25 | 6.03
576 | Story4 | B24 | 32 MPa RC Beam (25 cm x 25 cm) | Beam | 32MPa | Concrete Rectangular | 250 | 250 | 625 | 4612.5 | 0.29 | 705.28 | G300E | 1812424.22 | 14.22 | G300E | 543050.53 | 4.26
577 | Story4 | B25 | 32 MPa RC Beam (25 cm x 25 cm) | Beam | 32MPa | Concrete Rectangular | 250 | 250 | 625 | 4612.5 | 0.29 | 705.28 | G300E | 1576033.59 | 12.37 | G300E | 767981.25 | 6.03
578 | Story4 | B26 | 32 MPa RC Beam (25 cm x 25 cm) | Beam | 32MPa | Concrete Rectangular | 250 | 250 | 625 | 4800 | 0.3 | 733.94 | G300E | 1860900 | 14.6 | G300E | 699300 | 5.49
579 | Story4 | B3 | 32 MPa RC Beam (25 cm x 25 cm) | Beam | 32MPa | Concrete Rectangular | 250 | 250 | 625 | 4612.5 | 0.29 | 705.28 | G300E | 1757074.22 | 13.79 | G300E | 42041.5 | 0.33
580 | Story4 | B30 | 32 MPa RC Beam (25 cm x 25 cm) | Beam | 32MPa | Concrete Rectangular | 250 | 250 | 625 | 4612.5 | 0.29 | 705.28 | G300E | 1826838.28 | 14.33 | G300E | 575985.94 | 4.52
581 | Story4 | B31 | 32 MPa RC Beam (25 cm x 25 cm) | Beam | 32MPa | Concrete Rectangular | 250 | 250 | 625 | 4612.5 | 0.29 | 705.28 | G300E | 1576898.44 | 12.37 | G300E | 767981.25 | 6.03
582 | Story4 | B32 | 32 MPa RC Beam (25 cm x 25 cm) | Beam | 32MPa | Concrete Rectangular | 250 | 250 | 625 | 4612.5 | 0.29 | 705.28 | G300E | 1813289.06 | 14.23 | G300E | 63062.24 | 0.49
583 | Story4 | B33 | 32 MPa RC Beam (25 cm x 25 cm) | Beam | 32MPa | Concrete Rectangular | 250 | 250 | 625 | 4612.5 | 0.29 | 705.28 | G300E | 1280833.59 | 10.05 | G300E | 767981.25 | 6.03
584 | Story4 | B34 | 32 MPa RC Beam (25 cm x 25 cm) | Beam | 32MPa | Concrete Rectangular | 250 | 250 | 625 | 4612.5 | 0.29 | 705.28 | G300E | 1534521.09 | 12.04 | G300E | 767981.25 | 6.03
585 | Story4 | B35 | 32 MPa RC Beam (25 cm x 25 cm) | Beam | 32MPa | Concrete Rectangular | 250 | 250 | 625 | 4612.5 | 0.29 | 705.28 | G300E | 1813577.34 | 14.23 | G300E | 543050.53 | 4.26
586 | Story4 | B36 | 32 MPa RC Beam (25 cm x 25 cm) | Beam | 32MPa | Concrete Rectangular | 250 | 250 | 625 | 4612.5 | 0.29 | 705.28 | G300E | 1662806.25 | 13.05 | G300E | 501009.03 | 3.93
587 | Story4 | B37 | 32 MPa RC Beam (25 cm x 25 cm) | Beam | 32MPa | Concrete Rectangular | 250 | 250 | 625 | 4800 | 0.3 | 733.94 | G300E | 1906800 | 14.96 | G300E | 599400 | 4.7
588 | Story4 | B38 | 32 MPa RC Beam (25 cm x 25 cm) | Beam | 32MPa | Concrete Rectangular | 250 | 250 | 625 | 4612.5 | 0.29 | 705.28 | G300E | 1832027.34 | 14.37 | G300E | 575985.94 | 4.52
589 | Story4 | B4 | 32 MPa RC Beam (25 cm x 25 cm) | Beam | 32MPa | Concrete Rectangular | 250 | 250 | 625 | 4612.5 | 0.29 | 705.28 | G300E | 1289482.03 | 10.12 | G300E | 767981.25 | 6.03
590 | Story4 | B40 | 32 MPa RC Beam (25 cm x 25 cm) | Beam | 32MPa | Concrete Rectangular | 250 | 250 | 625 | 4612.5 | 0.29 | 705.28 | G300E | 1826838.28 | 14.33 | G300E | 575985.94 | 4.52
591 | Story4 | B41 | 32 MPa RC Beam (25 cm x 25 cm) | Beam | 32MPa | Concrete Rectangular | 250 | 250 | 625 | 4612.5 | 0.29 | 705.28 | G300E | 1832027.34 | 14.37 | G300E | 575985.94 | 4.52
592 | Story4 | B42 | 32 MPa RC Beam (25 cm x 25 cm) | Beam | 32MPa | Concrete Rectangular | 250 | 250 | 625 | 4612.5 | 0.29 | 705.28 | G300E | 1662806.25 | 13.05 | G300E | 501009.03 | 3.93
593 | Story4 | B43 | 32 MPa RC Beam (25 cm x 25 cm) | Beam | 32MPa | Concrete Rectangular | 250 | 250 | 625 | 4612.5 | 0.29 | 705.28 | G300E | 1813289.06 | 14.23 | G300E | 63062.24 | 0.49
594 | Story4 | B44 | 32 MPa RC Beam (25 cm x 25 cm) | Beam | 32MPa | Concrete Rectangular | 250 | 250 | 625 | 4612.5 | 0.29 | 705.28 | G300E | 1290058.59 | 10.12 | G300E | 767981.25 | 6.03
595 | Story4 | B45 | 32 MPa RC Beam (25 cm x 25 cm) | Beam | 32MPa | Concrete Rectangular | 250 | 250 | 625 | 4612.5 | 0.29 | 705.28 | G300E | 1416037.5 | 11.11 | G300E | 767981.25 | 6.03
596 | Story4 | B46 | 32 MPa RC Beam (25 cm x 25 cm) | Beam | 32MPa | Concrete Rectangular | 250 | 250 | 625 | 4612.5 | 0.29 | 705.28 | G300E | 1796857.03 | 14.1 | G300E | 543050.53 | 4.26
597 | Story4 | B47 | 32 MPa RC Beam (25 cm x 25 cm) | Beam | 32MPa | Concrete Rectangular | 250 | 250 | 625 | 4612.5 | 0.29 | 705.28 | G300E | 1796857.03 | 14.1 | G300E | 543050.53 | 4.26
598 | Story4 | B48 | 32 MPa RC Beam (25 cm x 25 cm) | Beam | 32MPa | Concrete Rectangular | 250 | 250 | 625 | 4612.5 | 0.29 | 705.28 | G300E | 1662806.25 | 13.05 | G300E | 501009.03 | 3.93
599 | Story4 | B49 | 32 MPa RC Beam (25 cm x 25 cm) | Beam | 32MPa | Concrete Rectangular | 250 | 250 | 625 | 4612.5 | 0.29 | 705.28 | G300E | 1813289.06 | 14.23 | G300E | 543050.53 | 4.26
600 | Story4 | B5 | 32 MPa RC Beam (25 cm x 25 cm) | Beam | 32MPa | Concrete Rectangular | 250 | 250 | 625 | 4612.5 | 0.29 | 705.28 | G300E | 1812135.94 | 14.22 | G300E | 63062.24 | 0.49
601 | Story4 | B50 | 32 MPa RC Beam (25 cm x 25 cm) | Beam | 32MPa | Concrete Rectangular | 250 | 250 | 625 | 4612.5 | 0.29 | 705.28 | G300E | 1576898.44 | 12.37 | G300E | 767981.25 | 6.03
602 | Story4 | B51 | 32 MPa RC Beam (25 cm x 25 cm) | Beam | 32MPa | Concrete Rectangular | 250 | 250 | 625 | 4612.5 | 0.29 | 705.28 | G300E | 1813577.34 | 14.23 | G300E | 543050.53 | 4.26
603 | Story4 | B52 | 32 MPa RC Beam (25 cm x 25 cm) | Beam | 32MPa | Concrete Rectangular | 250 | 250 | 625 | 4612.5 | 0.29 | 705.28 | G300E | 1662806.25 | 13.05 | G300E | 117018.4 | 0.92
604 | Story4 | B53 | 32 MPa RC Beam (25 cm x 25 cm) | Beam | 32MPa | Concrete Rectangular | 250 | 250 | 625 | 4612.5 | 0.29 | 705.28 | G300E | 1796857.03 | 14.1 | G300E | 543050.53 | 4.26
605 | Story4 | B54 | 32 MPa RC Beam (25 cm x 25 cm) | Beam | 32MPa | Concrete Rectangular | 250 | 250 | 625 | 4612.5 | 0.29 | 705.28 | G300E | 1796857.03 | 14.1 | G300E | 63062.24 | 0.49
606 | Story4 | B55 | 32 MPa RC Beam (25 cm x 25 cm) | Beam | 32MPa | Concrete Rectangular | 250 | 250 | 625 | 4612.5 | 0.29 | 705.28 | G300E | 1386344.53 | 10.88 | G300E | 767981.25 | 6.03
607 | Story4 | B56 | 32 MPa RC Beam (25 cm x 25 cm) | Beam | 32MPa | Concrete Rectangular | 250 | 250 | 625 | 4612.5 | 0.29 | 705.28 | G300E | 1416037.5 | 11.11 | G300E | 767981.25 | 6.03
608 | Story4 | B57 | 32 MPa RC Beam (25 cm x 25 cm) | Beam | 32MPa | Concrete Rectangular | 250 | 250 | 625 | 4612.5 | 0.29 | 705.28 | G300E | 1534521.09 | 12.04 | G300E | 767981.25 | 6.03
609 | Story4 | B58 | 32 MPa RC Beam (25 cm x 25 cm) | Beam | 32MPa | Concrete Rectangular | 250 | 250 | 625 | 4612.5 | 0.29 | 705.28 | G300E | 1525584.38 | 11.97 | G300E | 767981.25 | 6.03
610 | Story4 | B59 | 32 MPa RC Beam (25 cm x 25 cm) | Beam | 32MPa | Concrete Rectangular | 250 | 250 | 625 | 4612.5 | 0.29 | 705.28 | G300E | 1534521.09 | 12.04 | G300E | 767981.25 | 6.03
611 | Story4 | B6 | 32 MPa RC Beam (25 cm x 25 cm) | Beam | 32MPa | Concrete Rectangular | 250 | 250 | 625 | 4612.5 | 0.29 | 705.28 | G300E | 1280833.59 | 10.05 | G300E | 767981.25 | 6.03
612 | Story4 | B60 | 32 MPa RC Beam (25 cm x 25 cm) | Beam | 32MPa | Concrete Rectangular | 250 | 250 | 625 | 4612.5 | 0.29 | 705.28 | G300E | 1416037.5 | 11.11 | G300E | 767981.25 | 6.03
613 | Story4 | B7 | 32 MPa RC Beam (25 cm x 25 cm) | Beam | 32MPa | Concrete Rectangular | 250 | 250 | 625 | 4612.5 | 0.29 | 705.28 | G300E | 1814153.91 | 14.23 | G300E | 63062.24 | 0.49
614 | Story4 | B8 | 32 MPa RC Beam (25 cm x 25 cm) | Beam | 32MPa | Concrete Rectangular | 250 | 250 | 625 | 4612.5 | 0.29 | 705.28 | G300E | 1290058.59 | 10.12 | G300E | 767981.25 | 6.03
615 | Story4 | B9 | 32 MPa RC Beam (25 cm x 25 cm) | Beam | 32MPa | Concrete Rectangular | 250 | 250 | 625 | 4612.5 | 0.29 | 705.28 | G300E | 1796857.03 | 14.1 | G300E | 63062.24 | 0.49
616 | Story5 | B1 | 32 MPa RC Beam (25 cm x 25 cm) | Beam | 32MPa | Concrete Rectangular | 250 | 250 | 625 | 4625 | 0.29 | 707.19 | G300E | 1487515.62 | 11.67 | G300E | 770062.5 | 6.04
617 | Story5 | B10 | 32 MPa RC Beam (25 cm x 25 cm) | Beam | 32MPa | Concrete Rectangular | 250 | 250 | 625 | 4625 | 0.29 | 707.19 | G300E | 1392125 | 10.92 | G300E | 770062.5 | 6.04
618 | Story5 | B11 | 32 MPa RC Beam (25 cm x 25 cm) | Beam | 32MPa | Concrete Rectangular | 250 | 250 | 625 | 4625 | 0.29 | 707.19 | G300E | 1392125 | 10.92 | G300E | 770062.5 | 6.04
619 | Story5 | B12 | 32 MPa RC Beam (25 cm x 25 cm) | Beam | 32MPa | Concrete Rectangular | 250 | 250 | 625 | 4625 | 0.29 | 707.19 | G300E | 1534054.69 | 12.04 | G300E | 770062.5 | 6.04
620 | Story5 | B13 | 32 MPa RC Beam (25 cm x 25 cm) | Beam | 32MPa | Concrete Rectangular | 250 | 250 | 625 | 4625 | 0.29 | 707.19 | G300E | 2070554.69 | 16.25 | G300E | 565599.92 | 4.44
621 | Story5 | B14 | 32 MPa RC Beam (25 cm x 25 cm) | Beam | 32MPa | Concrete Rectangular | 250 | 250 | 625 | 4625 | 0.29 | 707.19 | G300E | 1925734.38 | 15.11 | G300E | 309851.15 | 2.43
622 | Story5 | B15 | 32 MPa RC Beam (25 cm x 25 cm) | Beam | 32MPa | Concrete Rectangular | 250 | 250 | 625 | 4625 | 0.29 | 707.19 | G300E | 1875726.56 | 14.72 | G300E | 715960.12 | 5.62
623 | Story5 | B16 | 32 MPa RC Beam (25 cm x 25 cm) | Beam | 32MPa | Concrete Rectangular | 250 | 250 | 625 | 4800 | 0.3 | 733.94 | G300E | 2242800 | 17.6 | G300E | 842950.5 | 6.61
624 | Story5 | B17 | 32 MPa RC Beam (25 cm x 25 cm) | Beam | 32MPa | Concrete Rectangular | 250 | 250 | 625 | 4625 | 0.29 | 707.19 | G300E | 1809242.19 | 14.2 | G300E | 812217.93 | 6.37
625 | Story5 | B18 | 32 MPa RC Beam (25 cm x 25 cm) | Beam | 32MPa | Concrete Rectangular | 250 | 250 | 625 | 4800 | 0.3 | 733.94 | G300E | 2282100 | 17.91 | G300E | 842950.5 | 6.61
626 | Story5 | B19 | 32 MPa RC Beam (25 cm x 25 cm) | Beam | 32MPa | Concrete Rectangular | 250 | 250 | 625 | 4625 | 0.29 | 707.19 | G300E | 1904921.88 | 14.95 | G300E | 544522.21 | 4.27
627 | Story5 | B2 | 32 MPa RC Beam (25 cm x 25 cm) | Beam | 32MPa | Concrete Rectangular | 250 | 250 | 625 | 4625 | 0.29 | 707.19 | G300E | 1353101.56 | 10.62 | G300E | 770062.5 | 6.04
628 | Story5 | B20 | 32 MPa RC Beam (25 cm x 25 cm) | Beam | 32MPa | Concrete Rectangular | 250 | 250 | 625 | 4625 | 0.29 | 707.19 | G300E | 1905210.94 | 14.95 | G300E | 544522.21 | 4.27
629 | Story5 | B21 | 32 MPa RC Beam (25 cm x 25 cm) | Beam | 32MPa | Concrete Rectangular | 250 | 250 | 625 | 4625 | 0.29 | 707.19 | G300E | 2098882.81 | 16.47 | G300E | 201646.39 | 1.58
630 | Story5 | B22 | 32 MPa RC Beam (25 cm x 25 cm) | Beam | 32MPa | Concrete Rectangular | 250 | 250 | 625 | 4625 | 0.29 | 707.19 | G300E | 1288929.69 | 10.11 | G300E | 770062.5 | 6.04
631 | Story5 | B23 | 32 MPa RC Beam (25 cm x 25 cm) | Beam | 32MPa | Concrete Rectangular | 250 | 250 | 625 | 4625 | 0.29 | 707.19 | G300E | 1523937.5 | 11.96 | G300E | 770062.5 | 6.04
632 | Story5 | B24 | 32 MPa RC Beam (25 cm x 25 cm) | Beam | 32MPa | Concrete Rectangular | 250 | 250 | 625 | 4625 | 0.29 | 707.19 | G300E | 2127500 | 16.69 | G300E | 779193.26 | 6.11
633 | Story5 | B25 | 32 MPa RC Beam (25 cm x 25 cm) | Beam | 32MPa | Concrete Rectangular | 250 | 250 | 625 | 4625 | 0.29 | 707.19 | G300E | 1808085.94 | 14.19 | G300E | 812217.93 | 6.37
634 | Story5 | B26 | 32 MPa RC Beam (25 cm x 25 cm) | Beam | 32MPa | Concrete Rectangular | 250 | 250 | 625 | 4800 | 0.3 | 733.94 | G300E | 2244000 | 17.61 | G300E | 842950.5 | 6.61
635 | Story5 | B3 | 32 MPa RC Beam (25 cm x 25 cm) | Beam | 32MPa | Concrete Rectangular | 250 | 250 | 625 | 4625 | 0.29 | 707.19 | G300E | 2065640.62 | 16.21 | G300E | 180568.67 | 1.42
636 | Story5 | B30 | 32 MPa RC Beam (25 cm x 25 cm) | Beam | 32MPa | Concrete Rectangular | 250 | 250 | 625 | 4625 | 0.29 | 707.19 | G300E | 2198609.38 | 17.25 | G300E | 812217.93 | 6.37
637 | Story5 | B31 | 32 MPa RC Beam (25 cm x 25 cm) | Beam | 32MPa | Concrete Rectangular | 250 | 250 | 625 | 4625 | 0.29 | 707.19 | G300E | 1809820.31 | 14.2 | G300E | 812217.93 | 6.37
638 | Story5 | B32 | 32 MPa RC Beam (25 cm x 25 cm) | Beam | 32MPa | Concrete Rectangular | 250 | 250 | 625 | 4625 | 0.29 | 707.19 | G300E | 2127789.06 | 16.7 | G300E | 394162.01 | 3.09
639 | Story5 | B33 | 32 MPa RC Beam (25 cm x 25 cm) | Beam | 32MPa | Concrete Rectangular | 250 | 250 | 625 | 4625 | 0.29 | 707.19 | G300E | 1276500 | 10.02 | G300E | 770062.5 | 6.04
640 | Story5 | B34 | 32 MPa RC Beam (25 cm x 25 cm) | Beam | 32MPa | Concrete Rectangular | 250 | 250 | 625 | 4625 | 0.29 | 707.19 | G300E | 1535210.94 | 12.05 | G300E | 770062.5 | 6.04
641 | Story5 | B35 | 32 MPa RC Beam (25 cm x 25 cm) | Beam | 32MPa | Concrete Rectangular | 250 | 250 | 625 | 4625 | 0.29 | 707.19 | G300E | 2127789.06 | 16.7 | G300E | 779193.26 | 6.11
642 | Story5 | B36 | 32 MPa RC Beam (25 cm x 25 cm) | Beam | 32MPa | Concrete Rectangular | 250 | 250 | 625 | 4625 | 0.29 | 707.19 | G300E | 1963601.56 | 15.41 | G300E | 812217.93 | 6.37
643 | Story5 | B37 | 32 MPa RC Beam (25 cm x 25 cm) | Beam | 32MPa | Concrete Rectangular | 250 | 250 | 625 | 4800 | 0.3 | 733.94 | G300E | 2290500 | 17.97 | G300E | 842950.5 | 6.61
644 | Story5 | B38 | 32 MPa RC Beam (25 cm x 25 cm) | Beam | 32MPa | Concrete Rectangular | 250 | 250 | 625 | 4625 | 0.29 | 707.19 | G300E | 2207281.25 | 17.32 | G300E | 812217.93 | 6.37
645 | Story5 | B4 | 32 MPa RC Beam (25 cm x 25 cm) | Beam | 32MPa | Concrete Rectangular | 250 | 250 | 625 | 4625 | 0.29 | 707.19 | G300E | 1287773.44 | 10.1 | G300E | 770062.5 | 6.04
646 | Story5 | B40 | 32 MPa RC Beam (25 cm x 25 cm) | Beam | 32MPa | Concrete Rectangular | 250 | 250 | 625 | 4625 | 0.29 | 707.19 | G300E | 2198320.31 | 17.25 | G300E | 812217.93 | 6.37
647 | Story5 | B41 | 32 MPa RC Beam (25 cm x 25 cm) | Beam | 32MPa | Concrete Rectangular | 250 | 250 | 625 | 4625 | 0.29 | 707.19 | G300E | 2207281.25 | 17.32 | G300E | 812217.93 | 6.37
648 | Story5 | B42 | 32 MPa RC Beam (25 cm x 25 cm) | Beam | 32MPa | Concrete Rectangular | 250 | 250 | 625 | 4625 | 0.29 | 707.19 | G300E | 1904921.88 | 14.95 | G300E | 833295.64 | 6.54
649 | Story5 | B43 | 32 MPa RC Beam (25 cm x 25 cm) | Beam | 32MPa | Concrete Rectangular | 250 | 250 | 625 | 4625 | 0.29 | 707.19 | G300E | 2127789.06 | 16.7 | G300E | 394162.01 | 3.09
650 | Story5 | B44 | 32 MPa RC Beam (25 cm x 25 cm) | Beam | 32MPa | Concrete Rectangular | 250 | 250 | 625 | 4625 | 0.29 | 707.19 | G300E | 1288640.62 | 10.11 | G300E | 770062.5 | 6.04
651 | Story5 | B45 | 32 MPa RC Beam (25 cm x 25 cm) | Beam | 32MPa | Concrete Rectangular | 250 | 250 | 625 | 4625 | 0.29 | 707.19 | G300E | 1424210.94 | 11.17 | G300E | 770062.5 | 6.04
652 | Story5 | B46 | 32 MPa RC Beam (25 cm x 25 cm) | Beam | 32MPa | Concrete Rectangular | 250 | 250 | 625 | 4625 | 0.29 | 707.19 | G300E | 2103507.81 | 16.5 | G300E | 682935.45 | 5.36
653 | Story5 | B47 | 32 MPa RC Beam (25 cm x 25 cm) | Beam | 32MPa | Concrete Rectangular | 250 | 250 | 625 | 4625 | 0.29 | 707.19 | G300E | 2102929.69 | 16.5 | G300E | 682935.45 | 5.36
654 | Story5 | B48 | 32 MPa RC Beam (25 cm x 25 cm) | Beam | 32MPa | Concrete Rectangular | 250 | 250 | 625 | 4625 | 0.29 | 707.19 | G300E | 1963312.5 | 15.4 | G300E | 812217.93 | 6.37
655 | Story5 | B49 | 32 MPa RC Beam (25 cm x 25 cm) | Beam | 32MPa | Concrete Rectangular | 250 | 250 | 625 | 4625 | 0.29 | 707.19 | G300E | 2127789.06 | 16.7 | G300E | 779193.26 | 6.11
656 | Story5 | B5 | 32 MPa RC Beam (25 cm x 25 cm) | Beam | 32MPa | Concrete Rectangular | 250 | 250 | 625 | 4625 | 0.29 | 707.19 | G300E | 2125765.62 | 16.68 | G300E | 394162.01 | 3.09
657 | Story5 | B50 | 32 MPa RC Beam (25 cm x 25 cm) | Beam | 32MPa | Concrete Rectangular | 250 | 250 | 625 | 4625 | 0.29 | 707.19 | G300E | 1809531.25 | 14.2 | G300E | 812217.93 | 6.37
658 | Story5 | B51 | 32 MPa RC Beam (25 cm x 25 cm) | Beam | 32MPa | Concrete Rectangular | 250 | 250 | 625 | 4625 | 0.29 | 707.19 | G300E | 2127789.06 | 16.7 | G300E | 779193.26 | 6.11
659 | Story5 | B52 | 32 MPa RC Beam (25 cm x 25 cm) | Beam | 32MPa | Concrete Rectangular | 250 | 250 | 625 | 4625 | 0.29 | 707.19 | G300E | 1963312.5 | 15.4 | G300E | 427186.68 | 3.35
660 | Story5 | B53 | 32 MPa RC Beam (25 cm x 25 cm) | Beam | 32MPa | Concrete Rectangular | 250 | 250 | 625 | 4625 | 0.29 | 707.19 | G300E | 2099171.88 | 16.47 | G300E | 682935.45 | 5.36
661 | Story5 | B54 | 32 MPa RC Beam (25 cm x 25 cm) | Beam | 32MPa | Concrete Rectangular | 250 | 250 | 625 | 4625 | 0.29 | 707.19 | G300E | 2103218.75 | 16.5 | G300E | 201646.39 | 1.58
662 | Story5 | B55 | 32 MPa RC Beam (25 cm x 25 cm) | Beam | 32MPa | Concrete Rectangular | 250 | 250 | 625 | 4625 | 0.29 | 707.19 | G300E | 1392125 | 10.92 | G300E | 770062.5 | 6.04
663 | Story5 | B56 | 32 MPa RC Beam (25 cm x 25 cm) | Beam | 32MPa | Concrete Rectangular | 250 | 250 | 625 | 4625 | 0.29 | 707.19 | G300E | 1424210.94 | 11.17 | G300E | 770062.5 | 6.04
664 | Story5 | B57 | 32 MPa RC Beam (25 cm x 25 cm) | Beam | 32MPa | Concrete Rectangular | 250 | 250 | 625 | 4625 | 0.29 | 707.19 | G300E | 1535210.94 | 12.05 | G300E | 770062.5 | 6.04
665 | Story5 | B58 | 32 MPa RC Beam (25 cm x 25 cm) | Beam | 32MPa | Concrete Rectangular | 250 | 250 | 625 | 4625 | 0.29 | 707.19 | G300E | 1523937.5 | 11.96 | G300E | 770062.5 | 6.04
666 | Story5 | B59 | 32 MPa RC Beam (25 cm x 25 cm) | Beam | 32MPa | Concrete Rectangular | 250 | 250 | 625 | 4625 | 0.29 | 707.19 | G300E | 1535210.94 | 12.05 | G300E | 770062.5 | 6.04
667 | Story5 | B6 | 32 MPa RC Beam (25 cm x 25 cm) | Beam | 32MPa | Concrete Rectangular | 250 | 250 | 625 | 4625 | 0.29 | 707.19 | G300E | 1276500 | 10.02 | G300E | 770062.5 | 6.04
668 | Story5 | B60 | 32 MPa RC Beam (25 cm x 25 cm) | Beam | 32MPa | Concrete Rectangular | 250 | 250 | 625 | 4625 | 0.29 | 707.19 | G300E | 1424210.94 | 11.17 | G300E | 770062.5 | 6.04
669 | Story5 | B7 | 32 MPa RC Beam (25 cm x 25 cm) | Beam | 32MPa | Concrete Rectangular | 250 | 250 | 625 | 4625 | 0.29 | 707.19 | G300E | 2127789.06 | 16.7 | G300E | 394162.01 | 3.09
670 | Story5 | B8 | 32 MPa RC Beam (25 cm x 25 cm) | Beam | 32MPa | Concrete Rectangular | 250 | 250 | 625 | 4625 | 0.29 | 707.19 | G300E | 1288929.69 | 10.11 | G300E | 770062.5 | 6.04
671 | Story5 | B9 | 32 MPa RC Beam (25 cm x 25 cm) | Beam | 32MPa | Concrete Rectangular | 250 | 250 | 625 | 4625 | 0.29 | 707.19 | G300E | 2099460.94 | 16.47 | G300E | 201646.39 | 1.58
672 | Story6 | B1 | 32 MPa RC Beam (25 cm x 25 cm) | Beam | 32MPa | Concrete Rectangular | 250 | 250 | 625 | 4625 | 0.29 | 707.19 | G300E | 1436640.62 | 11.27 | G300E | 770062.5 | 6.04
673 | Story6 | B10 | 32 MPa RC Beam (25 cm x 25 cm) | Beam | 32MPa | Concrete Rectangular | 250 | 250 | 625 | 4625 | 0.29 | 707.19 | G300E | 1397328.12 | 10.96 | G300E | 770062.5 | 6.04
674 | Story6 | B11 | 32 MPa RC Beam (25 cm x 25 cm) | Beam | 32MPa | Concrete Rectangular | 250 | 250 | 625 | 4625 | 0.29 | 707.19 | G300E | 1397328.12 | 10.96 | G300E | 770062.5 | 6.04
675 | Story6 | B12 | 32 MPa RC Beam (25 cm x 25 cm) | Beam | 32MPa | Concrete Rectangular | 250 | 250 | 625 | 4625 | 0.29 | 707.19 | G300E | 1534343.75 | 12.04 | G300E | 770062.5 | 6.04
676 | Story6 | B13 | 32 MPa RC Beam (25 cm x 25 cm) | Beam | 32MPa | Concrete Rectangular | 250 | 250 | 625 | 4625 | 0.29 | 707.19 | G300E | 2066796.88 | 16.22 | G300E | 469342.11 | 3.68
677 | Story6 | B14 | 32 MPa RC Beam (25 cm x 25 cm) | Beam | 32MPa | Concrete Rectangular | 250 | 250 | 625 | 4625 | 0.29 | 707.19 | G300E | 1918507.81 | 15.05 | G300E | 330928.87 | 2.6
678 | Story6 | B15 | 32 MPa RC Beam (25 cm x 25 cm) | Beam | 32MPa | Concrete Rectangular | 250 | 250 | 625 | 4625 | 0.29 | 707.19 | G300E | 1867343.75 | 14.65 | G300E | 715960.12 | 5.62
679 | Story6 | B16 | 32 MPa RC Beam (25 cm x 25 cm) | Beam | 32MPa | Concrete Rectangular | 250 | 250 | 625 | 4800 | 0.3 | 733.94 | G300E | 2316900 | 18.18 | G300E | 842950.5 | 6.61
680 | Story6 | B17 | 32 MPa RC Beam (25 cm x 25 cm) | Beam | 32MPa | Concrete Rectangular | 250 | 250 | 625 | 4625 | 0.29 | 707.19 | G300E | 1796812.5 | 14.1 | G300E | 812217.93 | 6.37
681 | Story6 | B18 | 32 MPa RC Beam (25 cm x 25 cm) | Beam | 32MPa | Concrete Rectangular | 250 | 250 | 625 | 4800 | 0.3 | 733.94 | G300E | 2358600 | 18.51 | G300E | 842950.5 | 6.61
682 | Story6 | B19 | 32 MPa RC Beam (25 cm x 25 cm) | Beam | 32MPa | Concrete Rectangular | 250 | 250 | 625 | 4625 | 0.29 | 707.19 | G300E | 1896539.06 | 14.88 | G300E | 565599.92 | 4.44
683 | Story6 | B2 | 32 MPa RC Beam (25 cm x 25 cm) | Beam | 32MPa | Concrete Rectangular | 250 | 250 | 625 | 4625 | 0.29 | 707.19 | G300E | 1358593.75 | 10.66 | G300E | 770062.5 | 6.04
684 | Story6 | B20 | 32 MPa RC Beam (25 cm x 25 cm) | Beam | 32MPa | Concrete Rectangular | 250 | 250 | 625 | 4625 | 0.29 | 707.19 | G300E | 1896250 | 14.88 | G300E | 565599.92 | 4.44
685 | Story6 | B21 | 32 MPa RC Beam (25 cm x 25 cm) | Beam | 32MPa | Concrete Rectangular | 250 | 250 | 625 | 4625 | 0.29 | 707.19 | G300E | 2094257.81 | 16.43 | G300E | 297904.2 | 2.34
686 | Story6 | B22 | 32 MPa RC Beam (25 cm x 25 cm) | Beam | 32MPa | Concrete Rectangular | 250 | 250 | 625 | 4625 | 0.29 | 707.19 | G300E | 1292398.44 | 10.14 | G300E | 770062.5 | 6.04
687 | Story6 | B23 | 32 MPa RC Beam (25 cm x 25 cm) | Beam | 32MPa | Concrete Rectangular | 250 | 250 | 625 | 4625 | 0.29 | 707.19 | G300E | 1521046.88 | 11.93 | G300E | 770062.5 | 6.04
688 | Story6 | B24 | 32 MPa RC Beam (25 cm x 25 cm) | Beam | 32MPa | Concrete Rectangular | 250 | 250 | 625 | 4625 | 0.29 | 707.19 | G300E | 2133281.25 | 16.74 | G300E | 779193.26 | 6.11
689 | Story6 | B25 | 32 MPa RC Beam (25 cm x 25 cm) | Beam | 32MPa | Concrete Rectangular | 250 | 250 | 625 | 4625 | 0.29 | 707.19 | G300E | 1795945.31 | 14.09 | G300E | 812217.93 | 6.37
690 | Story6 | B26 | 32 MPa RC Beam (25 cm x 25 cm) | Beam | 32MPa | Concrete Rectangular | 250 | 250 | 625 | 4800 | 0.3 | 733.94 | G300E | 2319600 | 18.2 | G300E | 842950.5 | 6.61
691 | Story6 | B3 | 32 MPa RC Beam (25 cm x 25 cm) | Beam | 32MPa | Concrete Rectangular | 250 | 250 | 625 | 4625 | 0.29 | 707.19 | G300E | 2063617.19 | 16.19 | G300E | 276826.48 | 2.17
692 | Story6 | B30 | 32 MPa RC Beam (25 cm x 25 cm) | Beam | 32MPa | Concrete Rectangular | 250 | 250 | 625 | 4625 | 0.29 | 707.19 | G300E | 2272609.38 | 17.83 | G300E | 812217.93 | 6.37
693 | Story6 | B31 | 32 MPa RC Beam (25 cm x 25 cm) | Beam | 32MPa | Concrete Rectangular | 250 | 250 | 625 | 4625 | 0.29 | 707.19 | G300E | 1796234.38 | 14.09 | G300E | 812217.93 | 6.37
694 | Story6 | B32 | 32 MPa RC Beam (25 cm x 25 cm) | Beam | 32MPa | Concrete Rectangular | 250 | 250 | 625 | 4625 | 0.29 | 707.19 | G300E | 2132992.19 | 16.74 | G300E | 394162.01 | 3.09
695 | Story6 | B33 | 32 MPa RC Beam (25 cm x 25 cm) | Beam | 32MPa | Concrete Rectangular | 250 | 250 | 625 | 4625 | 0.29 | 707.19 | G300E | 1276789.06 | 10.02 | G300E | 770062.5 | 6.04
696 | Story6 | B34 | 32 MPa RC Beam (25 cm x 25 cm) | Beam | 32MPa | Concrete Rectangular | 250 | 250 | 625 | 4625 | 0.29 | 707.19 | G300E | 1535500 | 12.05 | G300E | 770062.5 | 6.04
697 | Story6 | B35 | 32 MPa RC Beam (25 cm x 25 cm) | Beam | 32MPa | Concrete Rectangular | 250 | 250 | 625 | 4625 | 0.29 | 707.19 | G300E | 2133281.25 | 16.74 | G300E | 779193.26 | 6.11
698 | Story6 | B36 | 32 MPa RC Beam (25 cm x 25 cm) | Beam | 32MPa | Concrete Rectangular | 250 | 250 | 625 | 4625 | 0.29 | 707.19 | G300E | 1956085.94 | 15.35 | G300E | 833295.64 | 6.54
699 | Story6 | B37 | 32 MPa RC Beam (25 cm x 25 cm) | Beam | 32MPa | Concrete Rectangular | 250 | 250 | 625 | 4800 | 0.3 | 733.94 | G300E | 2366400 | 18.57 | G300E | 842950.5 | 6.61
700 | Story6 | B38 | 32 MPa RC Beam (25 cm x 25 cm) | Beam | 32MPa | Concrete Rectangular | 250 | 250 | 625 | 4625 | 0.29 | 707.19 | G300E | 2280414.06 | 17.89 | G300E | 812217.93 | 6.37
701 | Story6 | B4 | 32 MPa RC Beam (25 cm x 25 cm) | Beam | 32MPa | Concrete Rectangular | 250 | 250 | 625 | 4625 | 0.29 | 707.19 | G300E | 1291820.31 | 10.14 | G300E | 770062.5 | 6.04
702 | Story6 | B40 | 32 MPa RC Beam (25 cm x 25 cm) | Beam | 32MPa | Concrete Rectangular | 250 | 250 | 625 | 4625 | 0.29 | 707.19 | G300E | 2272898.44 | 17.83 | G300E | 812217.93 | 6.37
703 | Story6 | B41 | 32 MPa RC Beam (25 cm x 25 cm) | Beam | 32MPa | Concrete Rectangular | 250 | 250 | 625 | 4625 | 0.29 | 707.19 | G300E | 2280125 | 17.89 | G300E | 812217.93 | 6.37
704 | Story6 | B42 | 32 MPa RC Beam (25 cm x 25 cm) | Beam | 32MPa | Concrete Rectangular | 250 | 250 | 625 | 4625 | 0.29 | 707.19 | G300E | 1896539.06 | 14.88 | G300E | 854373.36 | 6.7
705 | Story6 | B43 | 32 MPa RC Beam (25 cm x 25 cm) | Beam | 32MPa | Concrete Rectangular | 250 | 250 | 625 | 4625 | 0.29 | 707.19 | G300E | 2132992.19 | 16.74 | G300E | 394162.01 | 3.09
706 | Story6 | B44 | 32 MPa RC Beam (25 cm x 25 cm) | Beam | 32MPa | Concrete Rectangular | 250 | 250 | 625 | 4625 | 0.29 | 707.19 | G300E | 1292687.5 | 10.14 | G300E | 770062.5 | 6.04
707 | Story6 | B45 | 32 MPa RC Beam (25 cm x 25 cm) | Beam | 32MPa | Concrete Rectangular | 250 | 250 | 625 | 4625 | 0.29 | 707.19 | G300E | 1426523.44 | 11.19 | G300E | 770062.5 | 6.04
708 | Story6 | B46 | 32 MPa RC Beam (25 cm x 25 cm) | Beam | 32MPa | Concrete Rectangular | 250 | 250 | 625 | 4625 | 0.29 | 707.19 | G300E | 2099750 | 16.48 | G300E | 682935.45 | 5.36
709 | Story6 | B47 | 32 MPa RC Beam (25 cm x 25 cm) | Beam | 32MPa | Concrete Rectangular | 250 | 250 | 625 | 4625 | 0.29 | 707.19 | G300E | 2099460.94 | 16.47 | G300E | 682935.45 | 5.36
710 | Story6 | B48 | 32 MPa RC Beam (25 cm x 25 cm) | Beam | 32MPa | Concrete Rectangular | 250 | 250 | 625 | 4625 | 0.29 | 707.19 | G300E | 1955796.88 | 15.35 | G300E | 833295.64 | 6.54
711 | Story6 | B49 | 32 MPa RC Beam (25 cm x 25 cm) | Beam | 32MPa | Concrete Rectangular | 250 | 250 | 625 | 4625 | 0.29 | 707.19 | G300E | 2132992.19 | 16.74 | G300E | 779193.26 | 6.11
712 | Story6 | B5 | 32 MPa RC Beam (25 cm x 25 cm) | Beam | 32MPa | Concrete Rectangular | 250 | 250 | 625 | 4625 | 0.29 | 707.19 | G300E | 2132125 | 16.73 | G300E | 394162.01 | 3.09
713 | Story6 | B50 | 32 MPa RC Beam (25 cm x 25 cm) | Beam | 32MPa | Concrete Rectangular | 250 | 250 | 625 | 4625 | 0.29 | 707.19 | G300E | 1796234.38 | 14.09 | G300E | 812217.93 | 6.37
714 | Story6 | B51 | 32 MPa RC Beam (25 cm x 25 cm) | Beam | 32MPa | Concrete Rectangular | 250 | 250 | 625 | 4625 | 0.29 | 707.19 | G300E | 2132992.19 | 16.74 | G300E | 779193.26 | 6.11
715 | Story6 | B52 | 32 MPa RC Beam (25 cm x 25 cm) | Beam | 32MPa | Concrete Rectangular | 250 | 250 | 625 | 4625 | 0.29 | 707.19 | G300E | 1956085.94 | 15.35 | G300E | 544522.21 | 4.27
716 | Story6 | B53 | 32 MPa RC Beam (25 cm x 25 cm) | Beam | 32MPa | Concrete Rectangular | 250 | 250 | 625 | 4625 | 0.29 | 707.19 | G300E | 2094257.81 | 16.43 | G300E | 682935.45 | 5.36
717 | Story6 | B54 | 32 MPa RC Beam (25 cm x 25 cm) | Beam | 32MPa | Concrete Rectangular | 250 | 250 | 625 | 4625 | 0.29 | 707.19 | G300E | 2099460.94 | 16.47 | G300E | 297904.2 | 2.34
718 | Story6 | B55 | 32 MPa RC Beam (25 cm x 25 cm) | Beam | 32MPa | Concrete Rectangular | 250 | 250 | 625 | 4625 | 0.29 | 707.19 | G300E | 1397328.12 | 10.96 | G300E | 770062.5 | 6.04
719 | Story6 | B56 | 32 MPa RC Beam (25 cm x 25 cm) | Beam | 32MPa | Concrete Rectangular | 250 | 250 | 625 | 4625 | 0.29 | 707.19 | G300E | 1426523.44 | 11.19 | G300E | 770062.5 | 6.04
720 | Story6 | B57 | 32 MPa RC Beam (25 cm x 25 cm) | Beam | 32MPa | Concrete Rectangular | 250 | 250 | 625 | 4625 | 0.29 | 707.19 | G300E | 1534921.88 | 12.04 | G300E | 770062.5 | 6.04
721 | Story6 | B58 | 32 MPa RC Beam (25 cm x 25 cm) | Beam | 32MPa | Concrete Rectangular | 250 | 250 | 625 | 4625 | 0.29 | 707.19 | G300E | 1520757.81 | 11.93 | G300E | 770062.5 | 6.04
722 | Story6 | B59 | 32 MPa RC Beam (25 cm x 25 cm) | Beam | 32MPa | Concrete Rectangular | 250 | 250 | 625 | 4625 | 0.29 | 707.19 | G300E | 1535210.94 | 12.05 | G300E | 770062.5 | 6.04
723 | Story6 | B6 | 32 MPa RC Beam (25 cm x 25 cm) | Beam | 32MPa | Concrete Rectangular | 250 | 250 | 625 | 4625 | 0.29 | 707.19 | G300E | 1277078.12 | 10.02 | G300E | 770062.5 | 6.04
724 | Story6 | B60 | 32 MPa RC Beam (25 cm x 25 cm) | Beam | 32MPa | Concrete Rectangular | 250 | 250 | 625 | 4625 | 0.29 | 707.19 | G300E | 1426523.44 | 11.19 | G300E | 770062.5 | 6.04
725 | Story6 | B7 | 32 MPa RC Beam (25 cm x 25 cm) | Beam | 32MPa | Concrete Rectangular | 250 | 250 | 625 | 4625 | 0.29 | 707.19 | G300E | 2133281.25 | 16.74 | G300E | 394162.01 | 3.09
726 | Story6 | B8 | 32 MPa RC Beam (25 cm x 25 cm) | Beam | 32MPa | Concrete Rectangular | 250 | 250 | 625 | 4625 | 0.29 | 707.19 | G300E | 1292976.56 | 10.15 | G300E | 770062.5 | 6.04
727 | Story6 | B9 | 32 MPa RC Beam (25 cm x 25 cm) | Beam | 32MPa | Concrete Rectangular | 250 | 250 | 625 | 4625 | 0.29 | 707.19 | G300E | 2094546.88 | 16.43 | G300E | 297904.2 | 2.34
728 | Story7 | B1 | 32 MPa RC Beam (25 cm x 25 cm) | Beam | 32MPa | Concrete Rectangular | 250 | 250 | 625 | 4637.5 | 0.29 | 709.1 | G300E | 1450088.28 | 11.38 | G300E | 772143.75 | 6.06
729 | Story7 | B10 | 32 MPa RC Beam (25 cm x 25 cm) | Beam | 32MPa | Concrete Rectangular | 250 | 250 | 625 | 4637.5 | 0.29 | 709.1 | G300E | 1420814.06 | 11.15 | G300E | 772143.75 | 6.06
730 | Story7 | B11 | 32 MPa RC Beam (25 cm x 25 cm) | Beam | 32MPa | Concrete Rectangular | 250 | 250 | 625 | 4637.5 | 0.29 | 709.1 | G300E | 1421103.91 | 11.15 | G300E | 772143.75 | 6.06
731 | Story7 | B12 | 32 MPa RC Beam (25 cm x 25 cm) | Beam | 32MPa | Concrete Rectangular | 250 | 250 | 625 | 4637.5 | 0.29 | 709.1 | G300E | 1489796.88 | 11.69 | G300E | 772143.75 | 6.06
732 | Story7 | B13 | 32 MPa RC Beam (25 cm x 25 cm) | Beam | 32MPa | Concrete Rectangular | 250 | 250 | 625 | 4637.5 | 0.29 | 709.1 | G300E | 2087454.69 | 16.38 | G300E | 470610.6 | 3.69
733 | Story7 | B14 | 32 MPa RC Beam (25 cm x 25 cm) | Beam | 32MPa | Concrete Rectangular | 250 | 250 | 625 | 4637.5 | 0.29 | 709.1 | G300E | 1986878.91 | 15.59 | G300E | 331823.27 | 2.6
734 | Story7 | B15 | 32 MPa RC Beam (25 cm x 25 cm) | Beam | 32MPa | Concrete Rectangular | 250 | 250 | 625 | 4637.5 | 0.29 | 709.1 | G300E | 1880796.09 | 14.76 | G300E | 524859.21 | 4.12
735 | Story7 | B16 | 32 MPa RC Beam (25 cm x 25 cm) | Beam | 32MPa | Concrete Rectangular | 250 | 250 | 625 | 4800 | 0.3 | 733.94 | G300E | 2338800 | 18.35 | G300E | 864825.75 | 6.79
736 | Story7 | B17 | 32 MPa RC Beam (25 cm x 25 cm) | Beam | 32MPa | Concrete Rectangular | 250 | 250 | 625 | 4637.5 | 0.29 | 709.1 | G300E | 1808335.16 | 14.19 | G300E | 814413.11 | 6.39
737 | Story7 | B18 | 32 MPa RC Beam (25 cm x 25 cm) | Beam | 32MPa | Concrete Rectangular | 250 | 250 | 625 | 4800 | 0.3 | 733.94 | G300E | 2383500 | 18.7 | G300E | 864825.75 | 6.79
738 | Story7 | B19 | 32 MPa RC Beam (25 cm x 25 cm) | Beam | 32MPa | Concrete Rectangular | 250 | 250 | 625 | 4637.5 | 0.29 | 709.1 | G300E | 1909490.62 | 14.98 | G300E | 567128.57 | 4.45
739 | Story7 | B2 | 32 MPa RC Beam (25 cm x 25 cm) | Beam | 32MPa | Concrete Rectangular | 250 | 250 | 625 | 4637.5 | 0.29 | 709.1 | G300E | 1378786.72 | 10.82 | G300E | 772143.75 | 6.06
740 | Story7 | B20 | 32 MPa RC Beam (25 cm x 25 cm) | Beam | 32MPa | Concrete Rectangular | 250 | 250 | 625 | 4637.5 | 0.29 | 709.1 | G300E | 1909200.78 | 14.98 | G300E | 567128.57 | 4.45
741 | Story7 | B21 | 32 MPa RC Beam (25 cm x 25 cm) | Beam | 32MPa | Concrete Rectangular | 250 | 250 | 625 | 4637.5 | 0.29 | 709.1 | G300E | 2115569.53 | 16.6 | G300E | 298709.35 | 2.34
742 | Story7 | B22 | 32 MPa RC Beam (25 cm x 25 cm) | Beam | 32MPa | Concrete Rectangular | 250 | 250 | 625 | 4637.5 | 0.29 | 709.1 | G300E | 1311253.12 | 10.29 | G300E | 772143.75 | 6.06
743 | Story7 | B23 | 32 MPa RC Beam (25 cm x 25 cm) | Beam | 32MPa | Concrete Rectangular | 250 | 250 | 625 | 4637.5 | 0.29 | 709.1 | G300E | 1525157.81 | 11.97 | G300E | 772143.75 | 6.06
744 | Story7 | B24 | 32 MPa RC Beam (25 cm x 25 cm) | Beam | 32MPa | Concrete Rectangular | 250 | 250 | 625 | 4637.5 | 0.29 | 709.1 | G300E | 2165132.81 | 16.99 | G300E | 684781.22 | 5.37
745 | Story7 | B25 | 32 MPa RC Beam (25 cm x 25 cm) | Beam | 32MPa | Concrete Rectangular | 250 | 250 | 625 | 4637.5 | 0.29 | 709.1 | G300E | 1808625 | 14.19 | G300E | 814413.11 | 6.39
746 | Story7 | B26 | 32 MPa RC Beam (25 cm x 25 cm) | Beam | 32MPa | Concrete Rectangular | 250 | 250 | 625 | 4800 | 0.3 | 733.94 | G300E | 2342700 | 18.38 | G300E | 864825.75 | 6.79
747 | Story7 | B3 | 32 MPa RC Beam (25 cm x 25 cm) | Beam | 32MPa | Concrete Rectangular | 250 | 250 | 625 | 4637.5 | 0.29 | 709.1 | G300E | 2083976.56 | 16.35 | G300E | 277574.66 | 2.18
748 | Story7 | B30 | 32 MPa RC Beam (25 cm x 25 cm) | Beam | 32MPa | Concrete Rectangular | 250 | 250 | 625 | 4637.5 | 0.29 | 709.1 | G300E | 2302808.59 | 18.07 | G300E | 835547.79 | 6.56
749 | Story7 | B31 | 32 MPa RC Beam (25 cm x 25 cm) | Beam | 32MPa | Concrete Rectangular | 250 | 250 | 625 | 4637.5 | 0.29 | 709.1 | G300E | 1808625 | 14.19 | G300E | 814413.11 | 6.39
750 | Story7 | B32 | 32 MPa RC Beam (25 cm x 25 cm) | Beam | 32MPa | Concrete Rectangular | 250 | 250 | 625 | 4637.5 | 0.29 | 709.1 | G300E | 2164553.12 | 16.98 | G300E | 395227.31 | 3.1
751 | Story7 | B33 | 32 MPa RC Beam (25 cm x 25 cm) | Beam | 32MPa | Concrete Rectangular | 250 | 250 | 625 | 4637.5 | 0.29 | 709.1 | G300E | 1289225 | 10.12 | G300E | 772143.75 | 6.06
752 | Story7 | B34 | 32 MPa RC Beam (25 cm x 25 cm) | Beam | 32MPa | Concrete Rectangular | 250 | 250 | 625 | 4637.5 | 0.29 | 709.1 | G300E | 1437914.84 | 11.28 | G300E | 772143.75 | 6.06
753 | Story7 | B35 | 32 MPa RC Beam (25 cm x 25 cm) | Beam | 32MPa | Concrete Rectangular | 250 | 250 | 625 | 4637.5 | 0.29 | 709.1 | G300E | 2164842.97 | 16.99 | G300E | 684781.22 | 5.37
754 | Story7 | B36 | 32 MPa RC Beam (25 cm x 25 cm) | Beam | 32MPa | Concrete Rectangular | 250 | 250 | 625 | 4637.5 | 0.29 | 709.1 | G300E | 1969488.28 | 15.45 | G300E | 739029.83 | 5.8
755 | Story7 | B37 | 32 MPa RC Beam (25 cm x 25 cm) | Beam | 32MPa | Concrete Rectangular | 250 | 250 | 625 | 4800 | 0.3 | 733.94 | G300E | 2389500 | 18.75 | G300E | 864825.75 | 6.79
756 | Story7 | B38 | 32 MPa RC Beam (25 cm x 25 cm) | Beam | 32MPa | Concrete Rectangular | 250 | 250 | 625 | 4637.5 | 0.29 | 709.1 | G300E | 2309185.16 | 18.12 | G300E | 835547.79 | 6.56
757 | Story7 | B4 | 32 MPa RC Beam (25 cm x 25 cm) | Beam | 32MPa | Concrete Rectangular | 250 | 250 | 625 | 4637.5 | 0.29 | 709.1 | G300E | 1310383.59 | 10.28 | G300E | 772143.75 | 6.06
758 | Story7 | B40 | 32 MPa RC Beam (25 cm x 25 cm) | Beam | 32MPa | Concrete Rectangular | 250 | 250 | 625 | 4637.5 | 0.29 | 709.1 | G300E | 2302808.59 | 18.07 | G300E | 835547.79 | 6.56
759 | Story7 | B41 | 32 MPa RC Beam (25 cm x 25 cm) | Beam | 32MPa | Concrete Rectangular | 250 | 250 | 625 | 4637.5 | 0.29 | 709.1 | G300E | 2309764.84 | 18.12 | G300E | 835547.79 | 6.56
760 | Story7 | B42 | 32 MPa RC Beam (25 cm x 25 cm) | Beam | 32MPa | Concrete Rectangular | 250 | 250 | 625 | 4637.5 | 0.29 | 709.1 | G300E | 1909490.62 | 14.98 | G300E | 760164.51 | 5.96
761 | Story7 | B43 | 32 MPa RC Beam (25 cm x 25 cm) | Beam | 32MPa | Concrete Rectangular | 250 | 250 | 625 | 4637.5 | 0.29 | 709.1 | G300E | 2164553.12 | 16.98 | G300E | 395227.31 | 3.1
762 | Story7 | B44 | 32 MPa RC Beam (25 cm x 25 cm) | Beam | 32MPa | Concrete Rectangular | 250 | 250 | 625 | 4637.5 | 0.29 | 709.1 | G300E | 1311253.12 | 10.29 | G300E | 772143.75 | 6.06
763 | Story7 | B45 | 32 MPa RC Beam (25 cm x 25 cm) | Beam | 32MPa | Concrete Rectangular | 250 | 250 | 625 | 4637.5 | 0.29 | 709.1 | G300E | 1442842.19 | 11.32 | G300E | 772143.75 | 6.06
764 | Story7 | B46 | 32 MPa RC Beam (25 cm x 25 cm) | Beam | 32MPa | Concrete Rectangular | 250 | 250 | 625 | 4637.5 | 0.29 | 709.1 | G300E | 2120496.88 | 16.64 | G300E | 684781.22 | 5.37
765 | Story7 | B47 | 32 MPa RC Beam (25 cm x 25 cm) | Beam | 32MPa | Concrete Rectangular | 250 | 250 | 625 | 4637.5 | 0.29 | 709.1 | G300E | 2120207.03 | 16.64 | G300E | 684781.22 | 5.37
766 | Story7 | B48 | 32 MPa RC Beam (25 cm x 25 cm) | Beam | 32MPa | Concrete Rectangular | 250 | 250 | 625 | 4637.5 | 0.29 | 709.1 | G300E | 1969198.44 | 15.45 | G300E | 739029.83 | 5.8
767 | Story7 | B49 | 32 MPa RC Beam (25 cm x 25 cm) | Beam | 32MPa | Concrete Rectangular | 250 | 250 | 625 | 4637.5 | 0.29 | 709.1 | G300E | 2164553.12 | 16.98 | G300E | 684781.22 | 5.37
768 | Story7 | B5 | 32 MPa RC Beam (25 cm x 25 cm) | Beam | 32MPa | Concrete Rectangular | 250 | 250 | 625 | 4637.5 | 0.29 | 709.1 | G300E | 2164553.12 | 16.98 | G300E | 395227.31 | 3.1
769 | Story7 | B50 | 32 MPa RC Beam (25 cm x 25 cm) | Beam | 32MPa | Concrete Rectangular | 250 | 250 | 625 | 4637.5 | 0.29 | 709.1 | G300E | 1808625 | 14.19 | G300E | 814413.11 | 6.39
770 | Story7 | B51 | 32 MPa RC Beam (25 cm x 25 cm) | Beam | 32MPa | Concrete Rectangular | 250 | 250 | 625 | 4637.5 | 0.29 | 709.1 | G300E | 2164553.12 | 16.98 | G300E | 684781.22 | 5.37
771 | Story7 | B52 | 32 MPa RC Beam (25 cm x 25 cm) | Beam | 32MPa | Concrete Rectangular | 250 | 250 | 625 | 4637.5 | 0.29 | 709.1 | G300E | 1969488.28 | 15.45 | G300E | 545993.89 | 4.28
772 | Story7 | B53 | 32 MPa RC Beam (25 cm x 25 cm) | Beam | 32MPa | Concrete Rectangular | 250 | 250 | 625 | 4637.5 | 0.29 | 709.1 | G300E | 2115569.53 | 16.6 | G300E | 684781.22 | 5.37
773 | Story7 | B54 | 32 MPa RC Beam (25 cm x 25 cm) | Beam | 32MPa | Concrete Rectangular | 250 | 250 | 625 | 4637.5 | 0.29 | 709.1 | G300E | 2120207.03 | 16.64 | G300E | 298709.35 | 2.34
774 | Story7 | B55 | 32 MPa RC Beam (25 cm x 25 cm) | Beam | 32MPa | Concrete Rectangular | 250 | 250 | 625 | 4637.5 | 0.29 | 709.1 | G300E | 1420814.06 | 11.15 | G300E | 772143.75 | 6.06
775 | Story7 | B56 | 32 MPa RC Beam (25 cm x 25 cm) | Beam | 32MPa | Concrete Rectangular | 250 | 250 | 625 | 4637.5 | 0.29 | 709.1 | G300E | 1443132.03 | 11.32 | G300E | 772143.75 | 6.06
776 | Story7 | B57 | 32 MPa RC Beam (25 cm x 25 cm) | Beam | 32MPa | Concrete Rectangular | 250 | 250 | 625 | 4637.5 | 0.29 | 709.1 | G300E | 1438204.69 | 11.28 | G300E | 772143.75 | 6.06
777 | Story7 | B58 | 32 MPa RC Beam (25 cm x 25 cm) | Beam | 32MPa | Concrete Rectangular | 250 | 250 | 625 | 4637.5 | 0.29 | 709.1 | G300E | 1525157.81 | 11.97 | G300E | 772143.75 | 6.06
778 | Story7 | B59 | 32 MPa RC Beam (25 cm x 25 cm) | Beam | 32MPa | Concrete Rectangular | 250 | 250 | 625 | 4637.5 | 0.29 | 709.1 | G300E | 1437914.84 | 11.28 | G300E | 772143.75 | 6.06
779 | Story7 | B6 | 32 MPa RC Beam (25 cm x 25 cm) | Beam | 32MPa | Concrete Rectangular | 250 | 250 | 625 | 4637.5 | 0.29 | 709.1 | G300E | 1289225 | 10.12 | G300E | 772143.75 | 6.06
780 | Story7 | B60 | 32 MPa RC Beam (25 cm x 25 cm) | Beam | 32MPa | Concrete Rectangular | 250 | 250 | 625 | 4637.5 | 0.29 | 709.1 | G300E | 1442552.34 | 11.32 | G300E | 772143.75 | 6.06
781 | Story7 | B7 | 32 MPa RC Beam (25 cm x 25 cm) | Beam | 32MPa | Concrete Rectangular | 250 | 250 | 625 | 4637.5 | 0.29 | 709.1 | G300E | 2164842.97 | 16.99 | G300E | 395227.31 | 3.1
782 | Story7 | B8 | 32 MPa RC Beam (25 cm x 25 cm) | Beam | 32MPa | Concrete Rectangular | 250 | 250 | 625 | 4637.5 | 0.29 | 709.1 | G300E | 1311253.12 | 10.29 | G300E | 772143.75 | 6.06
783 | Story7 | B9 | 32 MPa RC Beam (25 cm x 25 cm) | Beam | 32MPa | Concrete Rectangular | 250 | 250 | 625 | 4637.5 | 0.29 | 709.1 | G300E | 2115859.38 | 16.6 | G300E | 298709.35 | 2.34
784 | Story8 | B1 | 32 MPa RC Beam (25 cm x 25 cm) | Beam | 32MPa | Concrete Rectangular | 250 | 250 | 625 | 4637.5 | 0.29 | 709.1 | G300E | 1446900 | 11.35 | G300E | 772143.75 | 6.06
785 | Story8 | B10 | 32 MPa RC Beam (25 cm x 25 cm) | Beam | 32MPa | Concrete Rectangular | 250 | 250 | 625 | 4637.5 | 0.29 | 709.1 | G300E | 1426610.94 | 11.19 | G300E | 772143.75 | 6.06
786 | Story8 | B11 | 32 MPa RC Beam (25 cm x 25 cm) | Beam | 32MPa | Concrete Rectangular | 250 | 250 | 625 | 4637.5 | 0.29 | 709.1 | G300E | 1426900.78 | 11.2 | G300E | 772143.75 | 6.06
787 | Story8 | B12 | 32 MPa RC Beam (25 cm x 25 cm) | Beam | 32MPa | Concrete Rectangular | 250 | 250 | 625 | 4637.5 | 0.29 | 709.1 | G300E | 1378786.72 | 10.82 | G300E | 772143.75 | 6.06
788 | Story8 | B13 | 32 MPa RC Beam (25 cm x 25 cm) | Beam | 32MPa | Concrete Rectangular | 250 | 250 | 625 | 4637.5 | 0.29 | 709.1 | G300E | 2081947.66 | 16.34 | G300E | 470610.6 | 3.69
789 | Story8 | B14 | 32 MPa RC Beam (25 cm x 25 cm) | Beam | 32MPa | Concrete Rectangular | 250 | 250 | 625 | 4637.5 | 0.29 | 709.1 | G300E | 1926301.56 | 15.11 | G300E | 331823.27 | 2.6
790 | Story8 | B15 | 32 MPa RC Beam (25 cm x 25 cm) | Beam | 32MPa | Concrete Rectangular | 250 | 250 | 625 | 4637.5 | 0.29 | 709.1 | G300E | 1873839.84 | 14.7 | G300E | 428341.24 | 3.36
791 | Story8 | B16 | 32 MPa RC Beam (25 cm x 25 cm) | Beam | 32MPa | Concrete Rectangular | 250 | 250 | 625 | 4800 | 0.3 | 733.94 | G300E | 2342700 | 18.38 | G300E | 864825.75 | 6.79
792 | Story8 | B17 | 32 MPa RC Beam (25 cm x 25 cm) | Beam | 32MPa | Concrete Rectangular | 250 | 250 | 625 | 4637.5 | 0.29 | 709.1 | G300E | 1805436.72 | 14.17 | G300E | 814413.11 | 6.39
793 | Story8 | B18 | 32 MPa RC Beam (25 cm x 25 cm) | Beam | 32MPa | Concrete Rectangular | 250 | 250 | 625 | 4800 | 0.3 | 733.94 | G300E | 2389200 | 18.75 | G300E | 864825.75 | 6.79
794 | Story8 | B19 | 32 MPa RC Beam (25 cm x 25 cm) | Beam | 32MPa | Concrete Rectangular | 250 | 250 | 625 | 4637.5 | 0.29 | 709.1 | G300E | 1902244.53 | 14.93 | G300E | 567128.57 | 4.45
795 | Story8 | B2 | 32 MPa RC Beam (25 cm x 25 cm) | Beam | 32MPa | Concrete Rectangular | 250 | 250 | 625 | 4637.5 | 0.29 | 709.1 | G300E | 1384873.44 | 10.87 | G300E | 772143.75 | 6.06
796 | Story8 | B20 | 32 MPa RC Beam (25 cm x 25 cm) | Beam | 32MPa | Concrete Rectangular | 250 | 250 | 625 | 4637.5 | 0.29 | 709.1 | G300E | 1901954.69 | 14.92 | G300E | 567128.57 | 4.45
797 | Story8 | B21 | 32 MPa RC Beam (25 cm x 25 cm) | Beam | 32MPa | Concrete Rectangular | 250 | 250 | 625 | 4637.5 | 0.29 | 709.1 | G300E | 2108613.28 | 16.54 | G300E | 202191.38 | 1.59
798 | Story8 | B22 | 32 MPa RC Beam (25 cm x 25 cm) | Beam | 32MPa | Concrete Rectangular | 250 | 250 | 625 | 4637.5 | 0.29 | 709.1 | G300E | 1316180.47 | 10.33 | G300E | 772143.75 | 6.06
799 | Story8 | B23 | 32 MPa RC Beam (25 cm x 25 cm) | Beam | 32MPa | Concrete Rectangular | 250 | 250 | 625 | 4637.5 | 0.29 | 709.1 | G300E | 1300239.06 | 10.2 | G300E | 772143.75 | 6.06
800 | Story8 | B24 | 32 MPa RC Beam (25 cm x 25 cm) | Beam | 32MPa | Concrete Rectangular | 250 | 250 | 625 | 4637.5 | 0.29 | 709.1 | G300E | 2166871.88 | 17 | G300E | 684781.22 | 5.37
801 | Story8 | B25 | 32 MPa RC Beam (25 cm x 25 cm) | Beam | 32MPa | Concrete Rectangular | 250 | 250 | 625 | 4637.5 | 0.29 | 709.1 | G300E | 1804857.03 | 14.16 | G300E | 814413.11 | 6.39
802 | Story8 | B26 | 32 MPa RC Beam (25 cm x 25 cm) | Beam | 32MPa | Concrete Rectangular | 250 | 250 | 625 | 4800 | 0.3 | 733.94 | G300E | 2347200 | 18.42 | G300E | 864825.75 | 6.79
803 | Story8 | B3 | 32 MPa RC Beam (25 cm x 25 cm) | Beam | 32MPa | Concrete Rectangular | 250 | 250 | 625 | 4637.5 | 0.29 | 709.1 | G300E | 2076730.47 | 16.29 | G300E | 181056.7 | 1.42
804 | Story8 | B30 | 32 MPa RC Beam (25 cm x 25 cm) | Beam | 32MPa | Concrete Rectangular | 250 | 250 | 625 | 4637.5 | 0.29 | 709.1 | G300E | 2308315.62 | 18.11 | G300E | 835547.79 | 6.56
805 | Story8 | B31 | 32 MPa RC Beam (25 cm x 25 cm) | Beam | 32MPa | Concrete Rectangular | 250 | 250 | 625 | 4637.5 | 0.29 | 709.1 | G300E | 1805726.56 | 14.17 | G300E | 814413.11 | 6.39
806 | Story8 | B32 | 32 MPa RC Beam (25 cm x 25 cm) | Beam | 32MPa | Concrete Rectangular | 250 | 250 | 625 | 4637.5 | 0.29 | 709.1 | G300E | 2167451.56 | 17.01 | G300E | 395227.31 | 3.1
807 | Story8 | B33 | 32 MPa RC Beam (25 cm x 25 cm) | Beam | 32MPa | Concrete Rectangular | 250 | 250 | 625 | 4637.5 | 0.29 | 709.1 | G300E | 1288935.16 | 10.11 | G300E | 772143.75 | 6.06
808 | Story8 | B34 | 32 MPa RC Beam (25 cm x 25 cm) | Beam | 32MPa | Concrete Rectangular | 250 | 250 | 625 | 4637.5 | 0.29 | 709.1 | G300E | 1381105.47 | 10.84 | G300E | 772143.75 | 6.06
809 | Story8 | B35 | 32 MPa RC Beam (25 cm x 25 cm) | Beam | 32MPa | Concrete Rectangular | 250 | 250 | 625 | 4637.5 | 0.29 | 709.1 | G300E | 2167451.56 | 17.01 | G300E | 684781.22 | 5.37
810 | Story8 | B36 | 32 MPa RC Beam (25 cm x 25 cm) | Beam | 32MPa | Concrete Rectangular | 250 | 250 | 625 | 4637.5 | 0.29 | 709.1 | G300E | 1961372.66 | 15.39 | G300E | 739029.83 | 5.8
811 | Story8 | B37 | 32 MPa RC Beam (25 cm x 25 cm) | Beam | 32MPa | Concrete Rectangular | 250 | 250 | 625 | 4800 | 0.3 | 733.94 | G300E | 2394900 | 18.79 | G300E | 864825.75 | 6.79
812 | Story8 | B38 | 32 MPa RC Beam (25 cm x 25 cm) | Beam | 32MPa | Concrete Rectangular | 250 | 250 | 625 | 4637.5 | 0.29 | 709.1 | G300E | 2314112.5 | 18.16 | G300E | 835547.79 | 6.56
813 | Story8 | B4 | 32 MPa RC Beam (25 cm x 25 cm) | Beam | 32MPa | Concrete Rectangular | 250 | 250 | 625 | 4637.5 | 0.29 | 709.1 | G300E | 1315021.09 | 10.32 | G300E | 772143.75 | 6.06
814 | Story8 | B40 | 32 MPa RC Beam (25 cm x 25 cm) | Beam | 32MPa | Concrete Rectangular | 250 | 250 | 625 | 4637.5 | 0.29 | 709.1 | G300E | 2308315.62 | 18.11 | G300E | 835547.79 | 6.56
815 | Story8 | B41 | 32 MPa RC Beam (25 cm x 25 cm) | Beam | 32MPa | Concrete Rectangular | 250 | 250 | 625 | 4637.5 | 0.29 | 709.1 | G300E | 2314112.5 | 18.16 | G300E | 835547.79 | 6.56
816 | Story8 | B42 | 32 MPa RC Beam (25 cm x 25 cm) | Beam | 32MPa | Concrete Rectangular | 250 | 250 | 625 | 4637.5 | 0.29 | 709.1 | G300E | 1902534.38 | 14.93 | G300E | 760164.51 | 5.96
817 | Story8 | B43 | 32 MPa RC Beam (25 cm x 25 cm) | Beam | 32MPa | Concrete Rectangular | 250 | 250 | 625 | 4637.5 | 0.29 | 709.1 | G300E | 2167451.56 | 17.01 | G300E | 395227.31 | 3.1
818 | Story8 | B44 | 32 MPa RC Beam (25 cm x 25 cm) | Beam | 32MPa | Concrete Rectangular | 250 | 250 | 625 | 4637.5 | 0.29 | 709.1 | G300E | 1316180.47 | 10.33 | G300E | 772143.75 | 6.06
819 | Story8 | B45 | 32 MPa RC Beam (25 cm x 25 cm) | Beam | 32MPa | Concrete Rectangular | 250 | 250 | 625 | 4637.5 | 0.29 | 709.1 | G300E | 1441103.12 | 11.31 | G300E | 772143.75 | 6.06
820 | Story8 | B46 | 32 MPa RC Beam (25 cm x 25 cm) | Beam | 32MPa | Concrete Rectangular | 250 | 250 | 625 | 4637.5 | 0.29 | 709.1 | G300E | 2112381.25 | 16.57 | G300E | 491745.28 | 3.86
821 | Story8 | B47 | 32 MPa RC Beam (25 cm x 25 cm) | Beam | 32MPa | Concrete Rectangular | 250 | 250 | 625 | 4637.5 | 0.29 | 709.1 | G300E | 2112091.41 | 16.57 | G300E | 491745.28 | 3.86
822 | Story8 | B48 | 32 MPa RC Beam (25 cm x 25 cm) | Beam | 32MPa | Concrete Rectangular | 250 | 250 | 625 | 4637.5 | 0.29 | 709.1 | G300E | 1961082.81 | 15.39 | G300E | 739029.83 | 5.8
823 | Story8 | B49 | 32 MPa RC Beam (25 cm x 25 cm) | Beam | 32MPa | Concrete Rectangular | 250 | 250 | 625 | 4637.5 | 0.29 | 709.1 | G300E | 2167451.56 | 17.01 | G300E | 684781.22 | 5.37
824 | Story8 | B5 | 32 MPa RC Beam (25 cm x 25 cm) | Beam | 32MPa | Concrete Rectangular | 250 | 250 | 625 | 4637.5 | 0.29 | 709.1 | G300E | 2166292.19 | 17 | G300E | 395227.31 | 3.1
825 | Story8 | B50 | 32 MPa RC Beam (25 cm x 25 cm) | Beam | 32MPa | Concrete Rectangular | 250 | 250 | 625 | 4637.5 | 0.29 | 709.1 | G300E | 1805726.56 | 14.17 | G300E | 814413.11 | 6.39
826 | Story8 | B51 | 32 MPa RC Beam (25 cm x 25 cm) | Beam | 32MPa | Concrete Rectangular | 250 | 250 | 625 | 4637.5 | 0.29 | 709.1 | G300E | 2167451.56 | 17.01 | G300E | 684781.22 | 5.37
827 | Story8 | B52 | 32 MPa RC Beam (25 cm x 25 cm) | Beam | 32MPa | Concrete Rectangular | 250 | 250 | 625 | 4637.5 | 0.29 | 709.1 | G300E | 1961662.5 | 15.39 | G300E | 545993.89 | 4.28
828 | Story8 | B53 | 32 MPa RC Beam (25 cm x 25 cm) | Beam | 32MPa | Concrete Rectangular | 250 | 250 | 625 | 4637.5 | 0.29 | 709.1 | G300E | 2108613.28 | 16.54 | G300E | 491745.28 | 3.86
829 | Story8 | B54 | 32 MPa RC Beam (25 cm x 25 cm) | Beam | 32MPa | Concrete Rectangular | 250 | 250 | 625 | 4637.5 | 0.29 | 709.1 | G300E | 2112091.41 | 16.57 | G300E | 202191.38 | 1.59
830 | Story8 | B55 | 32 MPa RC Beam (25 cm x 25 cm) | Beam | 32MPa | Concrete Rectangular | 250 | 250 | 625 | 4637.5 | 0.29 | 709.1 | G300E | 1426610.94 | 11.19 | G300E | 772143.75 | 6.06
831 | Story8 | B56 | 32 MPa RC Beam (25 cm x 25 cm) | Beam | 32MPa | Concrete Rectangular | 250 | 250 | 625 | 4637.5 | 0.29 | 709.1 | G300E | 1441103.12 | 11.31 | G300E | 772143.75 | 6.06
832 | Story8 | B57 | 32 MPa RC Beam (25 cm x 25 cm) | Beam | 32MPa | Concrete Rectangular | 250 | 250 | 625 | 4637.5 | 0.29 | 709.1 | G300E | 1381105.47 | 10.84 | G300E | 772143.75 | 6.06
833 | Story8 | B58 | 32 MPa RC Beam (25 cm x 25 cm) | Beam | 32MPa | Concrete Rectangular | 250 | 250 | 625 | 4637.5 | 0.29 | 709.1 | G300E | 1300239.06 | 10.2 | G300E | 772143.75 | 6.06
834 | Story8 | B59 | 32 MPa RC Beam (25 cm x 25 cm) | Beam | 32MPa | Concrete Rectangular | 250 | 250 | 625 | 4637.5 | 0.29 | 709.1 | G300E | 1381105.47 | 10.84 | G300E | 772143.75 | 6.06
835 | Story8 | B6 | 32 MPa RC Beam (25 cm x 25 cm) | Beam | 32MPa | Concrete Rectangular | 250 | 250 | 625 | 4637.5 | 0.29 | 709.1 | G300E | 1288935.16 | 10.11 | G300E | 772143.75 | 6.06
836 | Story8 | B60 | 32 MPa RC Beam (25 cm x 25 cm) | Beam | 32MPa | Concrete Rectangular | 250 | 250 | 625 | 4637.5 | 0.29 | 709.1 | G300E | 1441103.12 | 11.31 | G300E | 772143.75 | 6.06
837 | Story8 | B7 | 32 MPa RC Beam (25 cm x 25 cm) | Beam | 32MPa | Concrete Rectangular | 250 | 250 | 625 | 4637.5 | 0.29 | 709.1 | G300E | 2167451.56 | 17.01 | G300E | 395227.31 | 3.1
838 | Story8 | B8 | 32 MPa RC Beam (25 cm x 25 cm) | Beam | 32MPa | Concrete Rectangular | 250 | 250 | 625 | 4637.5 | 0.29 | 709.1 | G300E | 1316180.47 | 10.33 | G300E | 772143.75 | 6.06
839 | Story8 | B9 | 32 MPa RC Beam (25 cm x 25 cm) | Beam | 32MPa | Concrete Rectangular | 250 | 250 | 625 | 4637.5 | 0.29 | 709.1 | G300E | 2108903.12 | 16.55 | G300E | 202191.38 | 1.59
840 | Story9 | B1 | 32 MPa RC Beam (25 cm x 25 cm) | Beam | 32MPa | Concrete Rectangular | 250 | 250 | 625 | 4650 | 0.29 | 711.01 | G300E | 1424353.12 | 11.18 | G300E | 774225 | 6.07
841 | Story9 | B10 | 32 MPa RC Beam (25 cm x 25 cm) | Beam | 32MPa | Concrete Rectangular | 250 | 250 | 625 | 4650 | 0.29 | 711.01 | G300E | 1466493.75 | 11.51 | G300E | 774225 | 6.07
842 | Story9 | B11 | 32 MPa RC Beam (25 cm x 25 cm) | Beam | 32MPa | Concrete Rectangular | 250 | 250 | 625 | 4650 | 0.29 | 711.01 | G300E | 1465912.5 | 11.5 | G300E | 774225 | 6.07
843 | Story9 | B12 | 32 MPa RC Beam (25 cm x 25 cm) | Beam | 32MPa | Concrete Rectangular | 250 | 250 | 625 | 4650 | 0.29 | 711.01 | G300E | 1363612.5 | 10.7 | G300E | 774225 | 6.07
844 | Story9 | B13 | 32 MPa RC Beam (25 cm x 25 cm) | Beam | 32MPa | Concrete Rectangular | 250 | 250 | 625 | 4650 | 0.29 | 711.01 | G300E | 1810303.12 | 14.2 | G300E | 235939.55 | 1.85
845 | Story9 | B14 | 32 MPa RC Beam (25 cm x 25 cm) | Beam | 32MPa | Concrete Rectangular | 250 | 250 | 625 | 4650 | 0.29 | 711.01 | G300E | 1655109.38 | 12.99 | G300E | 117969.77 | 0.93
846 | Story9 | B15 | 32 MPa RC Beam (25 cm x 25 cm) | Beam | 32MPa | Concrete Rectangular | 250 | 250 | 625 | 4650 | 0.29 | 711.01 | G300E | 1661793.75 | 13.04 | G300E | 117969.77 | 0.93
847 | Story9 | B16 | 32 MPa RC Beam (25 cm x 25 cm) | Beam | 32MPa | Concrete Rectangular | 250 | 250 | 625 | 4800 | 0.3 | 733.94 | G300E | 1932300 | 15.16 | G300E | 799200 | 6.27
848 | Story9 | B17 | 32 MPa RC Beam (25 cm x 25 cm) | Beam | 32MPa | Concrete Rectangular | 250 | 250 | 625 | 4650 | 0.29 | 711.01 | G300E | 1596693.75 | 12.53 | G300E | 774225 | 6.07
849 | Story9 | B18 | 32 MPa RC Beam (25 cm x 25 cm) | Beam | 32MPa | Concrete Rectangular | 250 | 250 | 625 | 4800 | 0.3 | 733.94 | G300E | 1982700 | 15.56 | G300E | 821075.25 | 6.44
850 | Story9 | B19 | 32 MPa RC Beam (25 cm x 25 cm) | Beam | 32MPa | Concrete Rectangular | 250 | 250 | 625 | 4650 | 0.29 | 711.01 | G300E | 1690565.62 | 13.26 | G300E | 117969.77 | 0.93
851 | Story9 | B2 | 32 MPa RC Beam (25 cm x 25 cm) | Beam | 32MPa | Concrete Rectangular | 250 | 250 | 625 | 4650 | 0.29 | 711.01 | G300E | 1423481.25 | 11.17 | G300E | 774225 | 6.07
852 | Story9 | B20 | 32 MPa RC Beam (25 cm x 25 cm) | Beam | 32MPa | Concrete Rectangular | 250 | 250 | 625 | 4650 | 0.29 | 711.01 | G300E | 1690275 | 13.26 | G300E | 117969.77 | 0.93
853 | Story9 | B21 | 32 MPa RC Beam (25 cm x 25 cm) | Beam | 32MPa | Concrete Rectangular | 250 | 250 | 625 | 4650 | 0.29 | 711.01 | G300E | 1838493.75 | 14.43 | G300E | 42383.3 | 0.33
854 | Story9 | B22 | 32 MPa RC Beam (25 cm x 25 cm) | Beam | 32MPa | Concrete Rectangular | 250 | 250 | 625 | 4650 | 0.29 | 711.01 | G300E | 1361868.75 | 10.69 | G300E | 774225 | 6.07
855 | Story9 | B23 | 32 MPa RC Beam (25 cm x 25 cm) | Beam | 32MPa | Concrete Rectangular | 250 | 250 | 625 | 4650 | 0.29 | 711.01 | G300E | 1324668.75 | 10.39 | G300E | 774225 | 6.07
856 | Story9 | B24 | 32 MPa RC Beam (25 cm x 25 cm) | Beam | 32MPa | Concrete Rectangular | 250 | 250 | 625 | 4650 | 0.29 | 711.01 | G300E | 1898362.5 | 14.9 | G300E | 278322.84 | 2.18
857 | Story9 | B25 | 32 MPa RC Beam (25 cm x 25 cm) | Beam | 32MPa | Concrete Rectangular | 250 | 250 | 625 | 4650 | 0.29 | 711.01 | G300E | 1596112.5 | 12.52 | G300E | 774225 | 6.07
858 | Story9 | B26 | 32 MPa RC Beam (25 cm x 25 cm) | Beam | 32MPa | Concrete Rectangular | 250 | 250 | 625 | 4800 | 0.3 | 733.94 | G300E | 1939800 | 15.22 | G300E | 799200 | 6.27
859 | Story9 | B3 | 32 MPa RC Beam (25 cm x 25 cm) | Beam | 32MPa | Concrete Rectangular | 250 | 250 | 625 | 4650 | 0.29 | 711.01 | G300E | 1802746.88 | 14.15 | G300E | 42383.3 | 0.33
860 | Story9 | B30 | 32 MPa RC Beam (25 cm x 25 cm) | Beam | 32MPa | Concrete Rectangular | 250 | 250 | 625 | 4650 | 0.29 | 711.01 | G300E | 1920740.62 | 15.07 | G300E | 795416.65 | 6.24
861 | Story9 | B31 | 32 MPa RC Beam (25 cm x 25 cm) | Beam | 32MPa | Concrete Rectangular | 250 | 250 | 625 | 4650 | 0.29 | 711.01 | G300E | 1597275 | 12.53 | G300E | 774225 | 6.07
862 | Story9 | B32 | 32 MPa RC Beam (25 cm x 25 cm) | Beam | 32MPa | Concrete Rectangular | 250 | 250 | 625 | 4650 | 0.29 | 711.01 | G300E | 1898071.88 | 14.89 | G300E | 84766.59 | 0.67
863 | Story9 | B33 | 32 MPa RC Beam (25 cm x 25 cm) | Beam | 32MPa | Concrete Rectangular | 250 | 250 | 625 | 4650 | 0.29 | 711.01 | G300E | 1320309.38 | 10.36 | G300E | 774225 | 6.07
864 | Story9 | B34 | 32 MPa RC Beam (25 cm x 25 cm) | Beam | 32MPa | Concrete Rectangular | 250 | 250 | 625 | 4650 | 0.29 | 711.01 | G300E | 1365937.5 | 10.72 | G300E | 774225 | 6.07
865 | Story9 | B35 | 32 MPa RC Beam (25 cm x 25 cm) | Beam | 32MPa | Concrete Rectangular | 250 | 250 | 625 | 4650 | 0.29 | 711.01 | G300E | 1898071.88 | 14.89 | G300E | 278322.84 | 2.18
866 | Story9 | B36 | 32 MPa RC Beam (25 cm x 25 cm) | Beam | 32MPa | Concrete Rectangular | 250 | 250 | 625 | 4650 | 0.29 | 711.01 | G300E | 1690565.62 | 13.26 | G300E | 214747.9 | 1.68
867 | Story9 | B37 | 32 MPa RC Beam (25 cm x 25 cm) | Beam | 32MPa | Concrete Rectangular | 250 | 250 | 625 | 4800 | 0.3 | 733.94 | G300E | 1984500 | 15.57 | G300E | 821075.25 | 6.44
868 | Story9 | B38 | 32 MPa RC Beam (25 cm x 25 cm) | Beam | 32MPa | Concrete Rectangular | 250 | 250 | 625 | 4650 | 0.29 | 711.01 | G300E | 1922484.38 | 15.08 | G300E | 795416.65 | 6.24
869 | Story9 | B4 | 32 MPa RC Beam (25 cm x 25 cm) | Beam | 32MPa | Concrete Rectangular | 250 | 250 | 625 | 4650 | 0.29 | 711.01 | G300E | 1360706.25 | 10.68 | G300E | 774225 | 6.07
870 | Story9 | B40 | 32 MPa RC Beam (25 cm x 25 cm) | Beam | 32MPa | Concrete Rectangular | 250 | 250 | 625 | 4650 | 0.29 | 711.01 | G300E | 1920740.62 | 15.07 | G300E | 795416.65 | 6.24
871 | Story9 | B41 | 32 MPa RC Beam (25 cm x 25 cm) | Beam | 32MPa | Concrete Rectangular | 250 | 250 | 625 | 4650 | 0.29 | 711.01 | G300E | 1922484.38 | 15.08 | G300E | 795416.65 | 6.24
872 | Story9 | B42 | 32 MPa RC Beam (25 cm x 25 cm) | Beam | 32MPa | Concrete Rectangular | 250 | 250 | 625 | 4650 | 0.29 | 711.01 | G300E | 1690275 | 13.26 | G300E | 214747.9 | 1.68
873 | Story9 | B43 | 32 MPa RC Beam (25 cm x 25 cm) | Beam | 32MPa | Concrete Rectangular | 250 | 250 | 625 | 4650 | 0.29 | 711.01 | G300E | 1898071.88 | 14.89 | G300E | 84766.59 | 0.67
874 | Story9 | B44 | 32 MPa RC Beam (25 cm x 25 cm) | Beam | 32MPa | Concrete Rectangular | 250 | 250 | 625 | 4650 | 0.29 | 711.01 | G300E | 1361868.75 | 10.69 | G300E | 774225 | 6.07
875 | Story9 | B45 | 32 MPa RC Beam (25 cm x 25 cm) | Beam | 32MPa | Concrete Rectangular | 250 | 250 | 625 | 4650 | 0.29 | 711.01 | G300E | 1474921.88 | 11.57 | G300E | 774225 | 6.07
876 | Story9 | B46 | 32 MPa RC Beam (25 cm x 25 cm) | Beam | 32MPa | Concrete Rectangular | 250 | 250 | 625 | 4650 | 0.29 | 711.01 | G300E | 1838493.75 | 14.43 | G300E | 235939.55 | 1.85
877 | Story9 | B47 | 32 MPa RC Beam (25 cm x 25 cm) | Beam | 32MPa | Concrete Rectangular | 250 | 250 | 625 | 4650 | 0.29 | 711.01 | G300E | 1838493.75 | 14.43 | G300E | 235939.55 | 1.85
878 | Story9 | B48 | 32 MPa RC Beam (25 cm x 25 cm) | Beam | 32MPa | Concrete Rectangular | 250 | 250 | 625 | 4650 | 0.29 | 711.01 | G300E | 1690275 | 13.26 | G300E | 214747.9 | 1.68
879 | Story9 | B49 | 32 MPa RC Beam (25 cm x 25 cm) | Beam | 32MPa | Concrete Rectangular | 250 | 250 | 625 | 4650 | 0.29 | 711.01 | G300E | 1898071.88 | 14.89 | G300E | 278322.84 | 2.18
880 | Story9 | B5 | 32 MPa RC Beam (25 cm x 25 cm) | Beam | 32MPa | Concrete Rectangular | 250 | 250 | 625 | 4650 | 0.29 | 711.01 | G300E | 1897490.62 | 14.89 | G300E | 84766.59 | 0.67
881 | Story9 | B50 | 32 MPa RC Beam (25 cm x 25 cm) | Beam | 32MPa | Concrete Rectangular | 250 | 250 | 625 | 4650 | 0.29 | 711.01 | G300E | 1597275 | 12.53 | G300E | 774225 | 6.07
882 | Story9 | B51 | 32 MPa RC Beam (25 cm x 25 cm) | Beam | 32MPa | Concrete Rectangular | 250 | 250 | 625 | 4650 | 0.29 | 711.01 | G300E | 1898071.88 | 14.89 | G300E | 278322.84 | 2.18
883 | Story9 | B52 | 32 MPa RC Beam (25 cm x 25 cm) | Beam | 32MPa | Concrete Rectangular | 250 | 250 | 625 | 4650 | 0.29 | 711.01 | G300E | 1690275 | 13.26 | G300E | 117969.77 | 0.93
884 | Story9 | B53 | 32 MPa RC Beam (25 cm x 25 cm) | Beam | 32MPa | Concrete Rectangular | 250 | 250 | 625 | 4650 | 0.29 | 711.01 | G300E | 1838493.75 | 14.43 | G300E | 235939.55 | 1.85
885 | Story9 | B54 | 32 MPa RC Beam (25 cm x 25 cm) | Beam | 32MPa | Concrete Rectangular | 250 | 250 | 625 | 4650 | 0.29 | 711.01 | G300E | 1838493.75 | 14.43 | G300E | 42383.3 | 0.33
886 | Story9 | B55 | 32 MPa RC Beam (25 cm x 25 cm) | Beam | 32MPa | Concrete Rectangular | 250 | 250 | 625 | 4650 | 0.29 | 711.01 | G300E | 1466493.75 | 11.51 | G300E | 774225 | 6.07
887 | Story9 | B56 | 32 MPa RC Beam (25 cm x 25 cm) | Beam | 32MPa | Concrete Rectangular | 250 | 250 | 625 | 4650 | 0.29 | 711.01 | G300E | 1474631.25 | 11.57 | G300E | 774225 | 6.07
888 | Story9 | B57 | 32 MPa RC Beam (25 cm x 25 cm) | Beam | 32MPa | Concrete Rectangular | 250 | 250 | 625 | 4650 | 0.29 | 711.01 | G300E | 1365937.5 | 10.72 | G300E | 774225 | 6.07
889 | Story9 | B58 | 32 MPa RC Beam (25 cm x 25 cm) | Beam | 32MPa | Concrete Rectangular | 250 | 250 | 625 | 4650 | 0.29 | 711.01 | G300E | 1324668.75 | 10.39 | G300E | 774225 | 6.07
890 | Story9 | B59 | 32 MPa RC Beam (25 cm x 25 cm) | Beam | 32MPa | Concrete Rectangular | 250 | 250 | 625 | 4650 | 0.29 | 711.01 | G300E | 1365937.5 | 10.72 | G300E | 774225 | 6.07
891 | Story9 | B6 | 32 MPa RC Beam (25 cm x 25 cm) | Beam | 32MPa | Concrete Rectangular | 250 | 250 | 625 | 4650 | 0.29 | 711.01 | G300E | 1320018.75 | 10.36 | G300E | 774225 | 6.07
892 | Story9 | B60 | 32 MPa RC Beam (25 cm x 25 cm) | Beam | 32MPa | Concrete Rectangular | 250 | 250 | 625 | 4650 | 0.29 | 711.01 | G300E | 1474921.88 | 11.57 | G300E | 774225 | 6.07
893 | Story9 | B7 | 32 MPa RC Beam (25 cm x 25 cm) | Beam | 32MPa | Concrete Rectangular | 250 | 250 | 625 | 4650 | 0.29 | 711.01 | G300E | 1898071.88 | 14.89 | G300E | 84766.59 | 0.67
894 | Story9 | B8 | 32 MPa RC Beam (25 cm x 25 cm) | Beam | 32MPa | Concrete Rectangular | 250 | 250 | 625 | 4650 | 0.29 | 711.01 | G300E | 1361868.75 | 10.69 | G300E | 774225 | 6.07
895 | Story9 | B9 | 32 MPa RC Beam (25 cm x 25 cm) | Beam | 32MPa | Concrete Rectangular | 250 | 250 | 625 | 4650 | 0.29 | 711.01 | G300E | 1838493.75 | 14.43 | G300E | 42383.3 | 0.33

## Columns
| Story | Label | Section | Structural_Element_Type | Material | Cross_Section_Type | Width_(mm) | Depth_(mm) | Area_(cm^2) | Length_(mm) | Volume_(m^3) | Mass_(kg) | Long._Rebar_Material | Long._Rebar_Volume_(mm^3) | Long._Rebar_Mass_(kg) | Tran._Rebar_Material | Tran._Rebar_Volume_(mm^3) | Tran._Rebar_Mass_(kg)
0 | Story1 | C1 | 32 MPa RC Column (37.5 cm x 37.5 cm) | Column | 32MPa | Concrete Rectangular | 375 | 375 | 1406.3 | 3250 | 0.46 | 1118.12 | G300E | 4569500 | 35.85 | G300E | 0 | 0
1 | Story1 | C10 | 32 MPa RC Column (37.5 cm x 37.5 cm) | Column | 32MPa | Concrete Rectangular | 375 | 375 | 1406.3 | 3250 | 0.46 | 1118.12 | G300E | 18167500 | 142.55 | G300E | 0 | 0
2 | Story1 | C11 | 32 MPa RC Column (37.5 cm x 37.5 cm) | Column | 32MPa | Concrete Rectangular | 375 | 375 | 1406.3 | 3250 | 0.46 | 1118.12 | G300E | 30714666.67 | 241 | G300E | 0 | 0
3 | Story1 | C12 | 32 MPa RC Column (37.5 cm x 37.5 cm) | Column | 32MPa | Concrete Rectangular | 375 | 375 | 1406.3 | 3250 | 0.46 | 1118.12 | G300E | 4569500 | 35.85 | G300E | 0 | 0
4 | Story1 | C13 | 32 MPa RC Column (37.5 cm x 37.5 cm) | Column | 32MPa | Concrete Rectangular | 375 | 375 | 1406.3 | 3250 | 0.46 | 1118.12 | G300E | 4569500 | 35.85 | G300E | 0 | 0
5 | Story1 | C14 | 32 MPa RC Column (37.5 cm x 37.5 cm) | Column | 32MPa | Concrete Rectangular | 375 | 375 | 1406.3 | 3250 | 0.46 | 1118.12 | G300E | 18028833.33 | 141.46 | G300E | 0 | 0
6 | Story1 | C17 | 32 MPa RC Column (37.5 cm x 37.5 cm) | Column | 32MPa | Concrete Rectangular | 375 | 375 | 1406.3 | 3250 | 0.46 | 1118.12 | G300E | 18174000 | 142.6 | G300E | 0 | 0
7 | Story1 | C18 | 32 MPa RC Column (37.5 cm x 37.5 cm) | Column | 32MPa | Concrete Rectangular | 375 | 375 | 1406.3 | 3250 | 0.46 | 1118.12 | G300E | 4569500 | 35.85 | G300E | 0 | 0
8 | Story1 | C19 | 32 MPa RC Column (37.5 cm x 37.5 cm) | Column | 32MPa | Concrete Rectangular | 375 | 375 | 1406.3 | 3250 | 0.46 | 1118.12 | G300E | 4569500 | 35.85 | G300E | 0 | 0
9 | Story1 | C2 | 32 MPa RC Column (37.5 cm x 37.5 cm) | Column | 32MPa | Concrete Rectangular | 375 | 375 | 1406.3 | 3250 | 0.46 | 1118.12 | G300E | 4569500 | 35.85 | G300E | 0 | 0
10 | Story1 | C20 | 32 MPa RC Column (37.5 cm x 37.5 cm) | Column | 32MPa | Concrete Rectangular | 375 | 375 | 1406.3 | 3250 | 0.46 | 1118.12 | G300E | 18164250 | 142.52 | G300E | 0 | 0
11 | Story1 | C23 | 32 MPa RC Column (37.5 cm x 37.5 cm) | Column | 32MPa | Concrete Rectangular | 375 | 375 | 1406.3 | 3250 | 0.46 | 1118.12 | G300E | 18174000 | 142.6 | G300E | 0 | 0
12 | Story1 | C24 | 32 MPa RC Column (37.5 cm x 37.5 cm) | Column | 32MPa | Concrete Rectangular | 375 | 375 | 1406.3 | 3250 | 0.46 | 1118.12 | G300E | 4569500 | 35.85 | G300E | 0 | 0
13 | Story1 | C25 | 32 MPa RC Column (37.5 cm x 37.5 cm) | Column | 32MPa | Concrete Rectangular | 375 | 375 | 1406.3 | 3250 | 0.46 | 1118.12 | G300E | 4569500 | 35.85 | G300E | 0 | 0
14 | Story1 | C26 | 32 MPa RC Column (37.5 cm x 37.5 cm) | Column | 32MPa | Concrete Rectangular | 375 | 375 | 1406.3 | 3250 | 0.46 | 1118.12 | G300E | 30714666.67 | 241 | G300E | 0 | 0
15 | Story1 | C27 | 32 MPa RC Column (37.5 cm x 37.5 cm) | Column | 32MPa | Concrete Rectangular | 375 | 375 | 1406.3 | 3250 | 0.46 | 1118.12 | G300E | 18174000 | 142.6 | G300E | 0 | 0
16 | Story1 | C28 | 32 MPa RC Column (37.5 cm x 37.5 cm) | Column | 32MPa | Concrete Rectangular | 375 | 375 | 1406.3 | 3250 | 0.46 | 1118.12 | G300E | 18174000 | 142.6 | G300E | 0 | 0
17 | Story1 | C29 | 32 MPa RC Column (37.5 cm x 37.5 cm) | Column | 32MPa | Concrete Rectangular | 375 | 375 | 1406.3 | 3250 | 0.46 | 1118.12 | G300E | 30715750 | 241.01 | G300E | 0 | 0
18 | Story1 | C3 | 32 MPa RC Column (37.5 cm x 37.5 cm) | Column | 32MPa | Concrete Rectangular | 375 | 375 | 1406.3 | 3250 | 0.46 | 1118.12 | G300E | 4569500 | 35.85 | G300E | 0 | 0
19 | Story1 | C30 | 32 MPa RC Column (37.5 cm x 37.5 cm) | Column | 32MPa | Concrete Rectangular | 375 | 375 | 1406.3 | 3250 | 0.46 | 1118.12 | G300E | 4569500 | 35.85 | G300E | 0 | 0
20 | Story1 | C31 | 32 MPa RC Column (37.5 cm x 37.5 cm) | Column | 32MPa | Concrete Rectangular | 375 | 375 | 1406.3 | 3250 | 0.46 | 1118.12 | G300E | 4569500 | 35.85 | G300E | 0 | 0
21 | Story1 | C32 | 32 MPa RC Column (37.5 cm x 37.5 cm) | Column | 32MPa | Concrete Rectangular | 375 | 375 | 1406.3 | 3250 | 0.46 | 1118.12 | G300E | 4569500 | 35.85 | G300E | 0 | 0
22 | Story1 | C33 | 32 MPa RC Column (37.5 cm x 37.5 cm) | Column | 32MPa | Concrete Rectangular | 375 | 375 | 1406.3 | 3250 | 0.46 | 1118.12 | G300E | 4569500 | 35.85 | G300E | 0 | 0
23 | Story1 | C34 | 32 MPa RC Column (37.5 cm x 37.5 cm) | Column | 32MPa | Concrete Rectangular | 375 | 375 | 1406.3 | 3250 | 0.46 | 1118.12 | G300E | 4569500 | 35.85 | G300E | 0 | 0
24 | Story1 | C35 | 32 MPa RC Column (37.5 cm x 37.5 cm) | Column | 32MPa | Concrete Rectangular | 375 | 375 | 1406.3 | 3250 | 0.46 | 1118.12 | G300E | 4569500 | 35.85 | G300E | 0 | 0
25 | Story1 | C36 | 32 MPa RC Column (37.5 cm x 37.5 cm) | Column | 32MPa | Concrete Rectangular | 375 | 375 | 1406.3 | 3250 | 0.46 | 1118.12 | G300E | 4569500 | 35.85 | G300E | 0 | 0
26 | Story1 | C4 | 32 MPa RC Column (37.5 cm x 37.5 cm) | Column | 32MPa | Concrete Rectangular | 375 | 375 | 1406.3 | 3250 | 0.46 | 1118.12 | G300E | 4569500 | 35.85 | G300E | 0 | 0
27 | Story1 | C5 | 32 MPa RC Column (37.5 cm x 37.5 cm) | Column | 32MPa | Concrete Rectangular | 375 | 375 | 1406.3 | 3250 | 0.46 | 1118.12 | G300E | 4569500 | 35.85 | G300E | 0 | 0
28 | Story1 | C6 | 32 MPa RC Column (37.5 cm x 37.5 cm) | Column | 32MPa | Concrete Rectangular | 375 | 375 | 1406.3 | 3250 | 0.46 | 1118.12 | G300E | 4569500 | 35.85 | G300E | 0 | 0
29 | Story1 | C7 | 32 MPa RC Column (37.5 cm x 37.5 cm) | Column | 32MPa | Concrete Rectangular | 375 | 375 | 1406.3 | 3250 | 0.46 | 1118.12 | G300E | 4569500 | 35.85 | G300E | 0 | 0
30 | Story1 | C8 | 32 MPa RC Column (37.5 cm x 37.5 cm) | Column | 32MPa | Concrete Rectangular | 375 | 375 | 1406.3 | 3250 | 0.46 | 1118.12 | G300E | 31159916.67 | 244.49 | G300E | 0 | 0
31 | Story1 | C9 | 32 MPa RC Column (37.5 cm x 37.5 cm) | Column | 32MPa | Concrete Rectangular | 375 | 375 | 1406.3 | 3250 | 0.46 | 1118.12 | G300E | 18027750 | 141.45 | G300E | 0 | 0
32 | Story10 | C1 | 32 MPa RC Column (27.5 cm x 27.5 cm) | Column | 32MPa | Concrete Rectangular | 275 | 275 | 756.3 | 3250 | 0.25 | 601.3 | G300E | 2587000 | 20.3 | G300E | 0 | 0
33 | Story10 | C10 | 32 MPa RC Column (27.5 cm x 27.5 cm) | Column | 32MPa | Concrete Rectangular | 275 | 275 | 756.3 | 3250 | 0.25 | 601.3 | G300E | 2457000 | 19.28 | G300E | 0 | 0
34 | Story10 | C11 | 32 MPa RC Column (27.5 cm x 27.5 cm) | Column | 32MPa | Concrete Rectangular | 275 | 275 | 756.3 | 3250 | 0.25 | 601.3 | G300E | 8698083.33 | 68.25 | G300E | 0 | 0
35 | Story10 | C12 | 32 MPa RC Column (27.5 cm x 27.5 cm) | Column | 32MPa | Concrete Rectangular | 275 | 275 | 756.3 | 3250 | 0.25 | 601.3 | G300E | 3024666.67 | 23.73 | G300E | 0 | 0
36 | Story10 | C13 | 32 MPa RC Column (27.5 cm x 27.5 cm) | Column | 32MPa | Concrete Rectangular | 275 | 275 | 756.3 | 3250 | 0.25 | 601.3 | G300E | 2457000 | 19.28 | G300E | 0 | 0
37 | Story10 | C14 | 32 MPa RC Column (27.5 cm x 27.5 cm) | Column | 32MPa | Concrete Rectangular | 275 | 275 | 756.3 | 3250 | 0.25 | 601.3 | G300E | 2457000 | 19.28 | G300E | 0 | 0
38 | Story10 | C17 | 32 MPa RC Column (27.5 cm x 27.5 cm) | Column | 32MPa | Concrete Rectangular | 275 | 275 | 756.3 | 3250 | 0.25 | 601.3 | G300E | 2457000 | 19.28 | G300E | 0 | 0
39 | Story10 | C18 | 32 MPa RC Column (27.5 cm x 27.5 cm) | Column | 32MPa | Concrete Rectangular | 275 | 275 | 756.3 | 3250 | 0.25 | 601.3 | G300E | 2457000 | 19.28 | G300E | 0 | 0
40 | Story10 | C19 | 32 MPa RC Column (27.5 cm x 27.5 cm) | Column | 32MPa | Concrete Rectangular | 275 | 275 | 756.3 | 3250 | 0.25 | 601.3 | G300E | 2457000 | 19.28 | G300E | 0 | 0
41 | Story10 | C2 | 32 MPa RC Column (27.5 cm x 27.5 cm) | Column | 32MPa | Concrete Rectangular | 275 | 275 | 756.3 | 3250 | 0.25 | 601.3 | G300E | 3045250 | 23.89 | G300E | 0 | 0
42 | Story10 | C20 | 32 MPa RC Column (27.5 cm x 27.5 cm) | Column | 32MPa | Concrete Rectangular | 275 | 275 | 756.3 | 3250 | 0.25 | 601.3 | G300E | 2457000 | 19.28 | G300E | 0 | 0
43 | Story10 | C23 | 32 MPa RC Column (27.5 cm x 27.5 cm) | Column | 32MPa | Concrete Rectangular | 275 | 275 | 756.3 | 3250 | 0.25 | 601.3 | G300E | 2457000 | 19.28 | G300E | 0 | 0
44 | Story10 | C24 | 32 MPa RC Column (27.5 cm x 27.5 cm) | Column | 32MPa | Concrete Rectangular | 275 | 275 | 756.3 | 3250 | 0.25 | 601.3 | G300E | 2457000 | 19.28 | G300E | 0 | 0
45 | Story10 | C25 | 32 MPa RC Column (27.5 cm x 27.5 cm) | Column | 32MPa | Concrete Rectangular | 275 | 275 | 756.3 | 3250 | 0.25 | 601.3 | G300E | 3022500 | 23.72 | G300E | 0 | 0
46 | Story10 | C26 | 32 MPa RC Column (27.5 cm x 27.5 cm) | Column | 32MPa | Concrete Rectangular | 275 | 275 | 756.3 | 3250 | 0.25 | 601.3 | G300E | 8698083.33 | 68.25 | G300E | 0 | 0
47 | Story10 | C27 | 32 MPa RC Column (27.5 cm x 27.5 cm) | Column | 32MPa | Concrete Rectangular | 275 | 275 | 756.3 | 3250 | 0.25 | 601.3 | G300E | 2457000 | 19.28 | G300E | 0 | 0
48 | Story10 | C28 | 32 MPa RC Column (27.5 cm x 27.5 cm) | Column | 32MPa | Concrete Rectangular | 275 | 275 | 756.3 | 3250 | 0.25 | 601.3 | G300E | 2457000 | 19.28 | G300E | 0 | 0
49 | Story10 | C29 | 32 MPa RC Column (27.5 cm x 27.5 cm) | Column | 32MPa | Concrete Rectangular | 275 | 275 | 756.3 | 3250 | 0.25 | 601.3 | G300E | 8700250 | 68.27 | G300E | 0 | 0
50 | Story10 | C3 | 32 MPa RC Column (27.5 cm x 27.5 cm) | Column | 32MPa | Concrete Rectangular | 275 | 275 | 756.3 | 3250 | 0.25 | 601.3 | G300E | 2457000 | 19.28 | G300E | 0 | 0
51 | Story10 | C30 | 32 MPa RC Column (27.5 cm x 27.5 cm) | Column | 32MPa | Concrete Rectangular | 275 | 275 | 756.3 | 3250 | 0.25 | 601.3 | G300E | 3026833.33 | 23.75 | G300E | 0 | 0
52 | Story10 | C31 | 32 MPa RC Column (27.5 cm x 27.5 cm) | Column | 32MPa | Concrete Rectangular | 275 | 275 | 756.3 | 3250 | 0.25 | 601.3 | G300E | 2524166.67 | 19.81 | G300E | 0 | 0
53 | Story10 | C32 | 32 MPa RC Column (27.5 cm x 27.5 cm) | Column | 32MPa | Concrete Rectangular | 275 | 275 | 756.3 | 3250 | 0.25 | 601.3 | G300E | 3024666.67 | 23.73 | G300E | 0 | 0
54 | Story10 | C33 | 32 MPa RC Column (27.5 cm x 27.5 cm) | Column | 32MPa | Concrete Rectangular | 275 | 275 | 756.3 | 3250 | 0.25 | 601.3 | G300E | 2457000 | 19.28 | G300E | 0 | 0
55 | Story10 | C34 | 32 MPa RC Column (27.5 cm x 27.5 cm) | Column | 32MPa | Concrete Rectangular | 275 | 275 | 756.3 | 3250 | 0.25 | 601.3 | G300E | 2457000 | 19.28 | G300E | 0 | 0
56 | Story10 | C35 | 32 MPa RC Column (27.5 cm x 27.5 cm) | Column | 32MPa | Concrete Rectangular | 275 | 275 | 756.3 | 3250 | 0.25 | 601.3 | G300E | 3026833.33 | 23.75 | G300E | 0 | 0
57 | Story10 | C36 | 32 MPa RC Column (27.5 cm x 27.5 cm) | Column | 32MPa | Concrete Rectangular | 275 | 275 | 756.3 | 3250 | 0.25 | 601.3 | G300E | 2526333.33 | 19.82 | G300E | 0 | 0
58 | Story10 | C4 | 32 MPa RC Column (27.5 cm x 27.5 cm) | Column | 32MPa | Concrete Rectangular | 275 | 275 | 756.3 | 3250 | 0.25 | 601.3 | G300E | 2457000 | 19.28 | G300E | 0 | 0
59 | Story10 | C5 | 32 MPa RC Column (27.5 cm x 27.5 cm) | Column | 32MPa | Concrete Rectangular | 275 | 275 | 756.3 | 3250 | 0.25 | 601.3 | G300E | 3022500 | 23.72 | G300E | 0 | 0
60 | Story10 | C6 | 32 MPa RC Column (27.5 cm x 27.5 cm) | Column | 32MPa | Concrete Rectangular | 275 | 275 | 756.3 | 3250 | 0.25 | 601.3 | G300E | 2524166.67 | 19.81 | G300E | 0 | 0
61 | Story10 | C7 | 32 MPa RC Column (27.5 cm x 27.5 cm) | Column | 32MPa | Concrete Rectangular | 275 | 275 | 756.3 | 3250 | 0.25 | 601.3 | G300E | 3037666.67 | 23.83 | G300E | 0 | 0
62 | Story10 | C8 | 32 MPa RC Column (27.5 cm x 27.5 cm) | Column | 32MPa | Concrete Rectangular | 275 | 275 | 756.3 | 3250 | 0.25 | 601.3 | G300E | 8831333.33 | 69.29 | G300E | 0 | 0
63 | Story10 | C9 | 32 MPa RC Column (27.5 cm x 27.5 cm) | Column | 32MPa | Concrete Rectangular | 275 | 275 | 756.3 | 3250 | 0.25 | 601.3 | G300E | 2457000 | 19.28 | G300E | 0 | 0
64 | Story11 | C1 | 32 MPa RC Column (25 cm x 25 cm) | Column | 32MPa | Concrete Rectangular | 250 | 250 | 625 | 3250 | 0.2 | 496.94 | G300E | 5361416.67 | 42.07 | G300E | 0 | 0
65 | Story11 | C10 | 32 MPa RC Column (25 cm x 25 cm) | Column | 32MPa | Concrete Rectangular | 250 | 250 | 625 | 3250 | 0.2 | 496.94 | G300E | 2031250 | 15.94 | G300E | 0 | 0
66 | Story11 | C11 | 32 MPa RC Column (25 cm x 25 cm) | Column | 32MPa | Concrete Rectangular | 250 | 250 | 625 | 3250 | 0.2 | 496.94 | G300E | 11526666.67 | 90.44 | G300E | 0 | 0
67 | Story11 | C12 | 32 MPa RC Column (25 cm x 25 cm) | Column | 32MPa | Concrete Rectangular | 250 | 250 | 625 | 3250 | 0.2 | 496.94 | G300E | 4480666.67 | 35.16 | G300E | 0 | 0
68 | Story11 | C13 | 32 MPa RC Column (25 cm x 25 cm) | Column | 32MPa | Concrete Rectangular | 250 | 250 | 625 | 3250 | 0.2 | 496.94 | G300E | 3778666.67 | 29.65 | G300E | 0 | 0
69 | Story11 | C14 | 32 MPa RC Column (25 cm x 25 cm) | Column | 32MPa | Concrete Rectangular | 250 | 250 | 625 | 3250 | 0.2 | 496.94 | G300E | 2031250 | 15.94 | G300E | 0 | 0
70 | Story11 | C17 | 32 MPa RC Column (25 cm x 25 cm) | Column | 32MPa | Concrete Rectangular | 250 | 250 | 625 | 3250 | 0.2 | 496.94 | G300E | 2031250 | 15.94 | G300E | 0 | 0
71 | Story11 | C18 | 32 MPa RC Column (25 cm x 25 cm) | Column | 32MPa | Concrete Rectangular | 250 | 250 | 625 | 3250 | 0.2 | 496.94 | G300E | 3786250 | 29.71 | G300E | 0 | 0
72 | Story11 | C19 | 32 MPa RC Column (25 cm x 25 cm) | Column | 32MPa | Concrete Rectangular | 250 | 250 | 625 | 3250 | 0.2 | 496.94 | G300E | 3780833.33 | 29.67 | G300E | 0 | 0
73 | Story11 | C2 | 32 MPa RC Column (25 cm x 25 cm) | Column | 32MPa | Concrete Rectangular | 250 | 250 | 625 | 3250 | 0.2 | 496.94 | G300E | 4507750 | 35.37 | G300E | 0 | 0
74 | Story11 | C20 | 32 MPa RC Column (25 cm x 25 cm) | Column | 32MPa | Concrete Rectangular | 250 | 250 | 625 | 3250 | 0.2 | 496.94 | G300E | 2031250 | 15.94 | G300E | 0 | 0
75 | Story11 | C23 | 32 MPa RC Column (25 cm x 25 cm) | Column | 32MPa | Concrete Rectangular | 250 | 250 | 625 | 3250 | 0.2 | 496.94 | G300E | 2031250 | 15.94 | G300E | 0 | 0
76 | Story11 | C24 | 32 MPa RC Column (25 cm x 25 cm) | Column | 32MPa | Concrete Rectangular | 250 | 250 | 625 | 3250 | 0.2 | 496.94 | G300E | 3787333.33 | 29.72 | G300E | 0 | 0
77 | Story11 | C25 | 32 MPa RC Column (25 cm x 25 cm) | Column | 32MPa | Concrete Rectangular | 250 | 250 | 625 | 3250 | 0.2 | 496.94 | G300E | 4477416.67 | 35.13 | G300E | 0 | 0
78 | Story11 | C26 | 32 MPa RC Column (25 cm x 25 cm) | Column | 32MPa | Concrete Rectangular | 250 | 250 | 625 | 3250 | 0.2 | 496.94 | G300E | 11526666.67 | 90.44 | G300E | 0 | 0
79 | Story11 | C27 | 32 MPa RC Column (25 cm x 25 cm) | Column | 32MPa | Concrete Rectangular | 250 | 250 | 625 | 3250 | 0.2 | 496.94 | G300E | 2031250 | 15.94 | G300E | 0 | 0
80 | Story11 | C28 | 32 MPa RC Column (25 cm x 25 cm) | Column | 32MPa | Concrete Rectangular | 250 | 250 | 625 | 3250 | 0.2 | 496.94 | G300E | 2031250 | 15.94 | G300E | 0 | 0
81 | Story11 | C29 | 32 MPa RC Column (25 cm x 25 cm) | Column | 32MPa | Concrete Rectangular | 250 | 250 | 625 | 3250 | 0.2 | 496.94 | G300E | 11526666.67 | 90.44 | G300E | 0 | 0
82 | Story11 | C3 | 32 MPa RC Column (25 cm x 25 cm) | Column | 32MPa | Concrete Rectangular | 250 | 250 | 625 | 3250 | 0.2 | 496.94 | G300E | 3776500 | 29.63 | G300E | 0 | 0
83 | Story11 | C30 | 32 MPa RC Column (25 cm x 25 cm) | Column | 32MPa | Concrete Rectangular | 250 | 250 | 625 | 3250 | 0.2 | 496.94 | G300E | 4486083.33 | 35.2 | G300E | 0 | 0
84 | Story11 | C31 | 32 MPa RC Column (25 cm x 25 cm) | Column | 32MPa | Concrete Rectangular | 250 | 250 | 625 | 3250 | 0.2 | 496.94 | G300E | 5304000 | 41.62 | G300E | 0 | 0
85 | Story11 | C32 | 32 MPa RC Column (25 cm x 25 cm) | Column | 32MPa | Concrete Rectangular | 250 | 250 | 625 | 3250 | 0.2 | 496.94 | G300E | 4480666.67 | 35.16 | G300E | 0 | 0
86 | Story11 | C33 | 32 MPa RC Column (25 cm x 25 cm) | Column | 32MPa | Concrete Rectangular | 250 | 250 | 625 | 3250 | 0.2 | 496.94 | G300E | 3786250 | 29.71 | G300E | 0 | 0
87 | Story11 | C34 | 32 MPa RC Column (25 cm x 25 cm) | Column | 32MPa | Concrete Rectangular | 250 | 250 | 625 | 3250 | 0.2 | 496.94 | G300E | 3787333.33 | 29.72 | G300E | 0 | 0
88 | Story11 | C35 | 32 MPa RC Column (25 cm x 25 cm) | Column | 32MPa | Concrete Rectangular | 250 | 250 | 625 | 3250 | 0.2 | 496.94 | G300E | 4486083.33 | 35.2 | G300E | 0 | 0
89 | Story11 | C36 | 32 MPa RC Column (25 cm x 25 cm) | Column | 32MPa | Concrete Rectangular | 250 | 250 | 625 | 3250 | 0.2 | 496.94 | G300E | 5307250 | 41.64 | G300E | 0 | 0
90 | Story11 | C4 | 32 MPa RC Column (25 cm x 25 cm) | Column | 32MPa | Concrete Rectangular | 250 | 250 | 625 | 3250 | 0.2 | 496.94 | G300E | 3780833.33 | 29.67 | G300E | 0 | 0
91 | Story11 | C5 | 32 MPa RC Column (25 cm x 25 cm) | Column | 32MPa | Concrete Rectangular | 250 | 250 | 625 | 3250 | 0.2 | 496.94 | G300E | 4477416.67 | 35.13 | G300E | 0 | 0
92 | Story11 | C6 | 32 MPa RC Column (25 cm x 25 cm) | Column | 32MPa | Concrete Rectangular | 250 | 250 | 625 | 3250 | 0.2 | 496.94 | G300E | 5304000 | 41.62 | G300E | 0 | 0
93 | Story11 | C7 | 32 MPa RC Column (25 cm x 25 cm) | Column | 32MPa | Concrete Rectangular | 250 | 250 | 625 | 3250 | 0.2 | 496.94 | G300E | 4502333.33 | 35.33 | G300E | 0 | 0
94 | Story11 | C8 | 32 MPa RC Column (25 cm x 25 cm) | Column | 32MPa | Concrete Rectangular | 250 | 250 | 625 | 3250 | 0.2 | 496.94 | G300E | 11594916.67 | 90.98 | G300E | 0 | 0
95 | Story11 | C9 | 32 MPa RC Column (25 cm x 25 cm) | Column | 32MPa | Concrete Rectangular | 250 | 250 | 625 | 3250 | 0.2 | 496.94 | G300E | 2031250 | 15.94 | G300E | 0 | 0
96 | Story12 | C1 | 32 MPa RC Column (25 cm x 25 cm) | Column | 32MPa | Concrete Rectangular | 250 | 250 | 625 | 3250 | 0.2 | 496.94 | G300E | 4216333.33 | 33.08 | G300E | 0 | 0
97 | Story12 | C10 | 32 MPa RC Column (25 cm x 25 cm) | Column | 32MPa | Concrete Rectangular | 250 | 250 | 625 | 3250 | 0.2 | 496.94 | G300E | 2031250 | 15.94 | G300E | 0 | 0
98 | Story12 | C11 | 32 MPa RC Column (25 cm x 25 cm) | Column | 32MPa | Concrete Rectangular | 250 | 250 | 625 | 3250 | 0.2 | 496.94 | G300E | 6920333.33 | 54.3 | G300E | 0 | 0
99 | Story12 | C12 | 32 MPa RC Column (25 cm x 25 cm) | Column | 32MPa | Concrete Rectangular | 250 | 250 | 625 | 3250 | 0.2 | 496.94 | G300E | 2747333.33 | 21.56 | G300E | 0 | 0
100 | Story12 | C13 | 32 MPa RC Column (25 cm x 25 cm) | Column | 32MPa | Concrete Rectangular | 250 | 250 | 625 | 3250 | 0.2 | 496.94 | G300E | 2160166.67 | 16.95 | G300E | 0 | 0
101 | Story12 | C14 | 32 MPa RC Column (25 cm x 25 cm) | Column | 32MPa | Concrete Rectangular | 250 | 250 | 625 | 3250 | 0.2 | 496.94 | G300E | 2031250 | 15.94 | G300E | 0 | 0
102 | Story12 | C17 | 32 MPa RC Column (25 cm x 25 cm) | Column | 32MPa | Concrete Rectangular | 250 | 250 | 625 | 3250 | 0.2 | 496.94 | G300E | 2031250 | 15.94 | G300E | 0 | 0
103 | Story12 | C18 | 32 MPa RC Column (25 cm x 25 cm) | Column | 32MPa | Concrete Rectangular | 250 | 250 | 625 | 3250 | 0.2 | 496.94 | G300E | 2163416.67 | 16.97 | G300E | 0 | 0
104 | Story12 | C19 | 32 MPa RC Column (25 cm x 25 cm) | Column | 32MPa | Concrete Rectangular | 250 | 250 | 625 | 3250 | 0.2 | 496.94 | G300E | 2161250 | 16.96 | G300E | 0 | 0
105 | Story12 | C2 | 32 MPa RC Column (25 cm x 25 cm) | Column | 32MPa | Concrete Rectangular | 250 | 250 | 625 | 3250 | 0.2 | 496.94 | G300E | 2779833.33 | 21.81 | G300E | 0 | 0
106 | Story12 | C20 | 32 MPa RC Column (25 cm x 25 cm) | Column | 32MPa | Concrete Rectangular | 250 | 250 | 625 | 3250 | 0.2 | 496.94 | G300E | 2031250 | 15.94 | G300E | 0 | 0
107 | Story12 | C23 | 32 MPa RC Column (25 cm x 25 cm) | Column | 32MPa | Concrete Rectangular | 250 | 250 | 625 | 3250 | 0.2 | 496.94 | G300E | 2031250 | 15.94 | G300E | 0 | 0
108 | Story12 | C24 | 32 MPa RC Column (25 cm x 25 cm) | Column | 32MPa | Concrete Rectangular | 250 | 250 | 625 | 3250 | 0.2 | 496.94 | G300E | 2163416.67 | 16.97 | G300E | 0 | 0
109 | Story12 | C25 | 32 MPa RC Column (25 cm x 25 cm) | Column | 32MPa | Concrete Rectangular | 250 | 250 | 625 | 3250 | 0.2 | 496.94 | G300E | 2745166.67 | 21.54 | G300E | 0 | 0
110 | Story12 | C26 | 32 MPa RC Column (25 cm x 25 cm) | Column | 32MPa | Concrete Rectangular | 250 | 250 | 625 | 3250 | 0.2 | 496.94 | G300E | 6920333.33 | 54.3 | G300E | 0 | 0
111 | Story12 | C27 | 32 MPa RC Column (25 cm x 25 cm) | Column | 32MPa | Concrete Rectangular | 250 | 250 | 625 | 3250 | 0.2 | 496.94 | G300E | 2031250 | 15.94 | G300E | 0 | 0
112 | Story12 | C28 | 32 MPa RC Column (25 cm x 25 cm) | Column | 32MPa | Concrete Rectangular | 250 | 250 | 625 | 3250 | 0.2 | 496.94 | G300E | 2031250 | 15.94 | G300E | 0 | 0
113 | Story12 | C29 | 32 MPa RC Column (25 cm x 25 cm) | Column | 32MPa | Concrete Rectangular | 250 | 250 | 625 | 3250 | 0.2 | 496.94 | G300E | 6922500 | 54.32 | G300E | 0 | 0
114 | Story12 | C3 | 32 MPa RC Column (25 cm x 25 cm) | Column | 32MPa | Concrete Rectangular | 250 | 250 | 625 | 3250 | 0.2 | 496.94 | G300E | 2160166.67 | 16.95 | G300E | 0 | 0
115 | Story12 | C30 | 32 MPa RC Column (25 cm x 25 cm) | Column | 32MPa | Concrete Rectangular | 250 | 250 | 625 | 3250 | 0.2 | 496.94 | G300E | 2749500 | 21.57 | G300E | 0 | 0
116 | Story12 | C31 | 32 MPa RC Column (25 cm x 25 cm) | Column | 32MPa | Concrete Rectangular | 250 | 250 | 625 | 3250 | 0.2 | 496.94 | G300E | 4177333.33 | 32.78 | G300E | 0 | 0
117 | Story12 | C32 | 32 MPa RC Column (25 cm x 25 cm) | Column | 32MPa | Concrete Rectangular | 250 | 250 | 625 | 3250 | 0.2 | 496.94 | G300E | 2747333.33 | 21.56 | G300E | 0 | 0
118 | Story12 | C33 | 32 MPa RC Column (25 cm x 25 cm) | Column | 32MPa | Concrete Rectangular | 250 | 250 | 625 | 3250 | 0.2 | 496.94 | G300E | 2163416.67 | 16.97 | G300E | 0 | 0
119 | Story12 | C34 | 32 MPa RC Column (25 cm x 25 cm) | Column | 32MPa | Concrete Rectangular | 250 | 250 | 625 | 3250 | 0.2 | 496.94 | G300E | 2163416.67 | 16.97 | G300E | 0 | 0
120 | Story12 | C35 | 32 MPa RC Column (25 cm x 25 cm) | Column | 32MPa | Concrete Rectangular | 250 | 250 | 625 | 3250 | 0.2 | 496.94 | G300E | 2749500 | 21.57 | G300E | 0 | 0
121 | Story12 | C36 | 32 MPa RC Column (25 cm x 25 cm) | Column | 32MPa | Concrete Rectangular | 250 | 250 | 625 | 3250 | 0.2 | 496.94 | G300E | 4181666.67 | 32.81 | G300E | 0 | 0
122 | Story12 | C4 | 32 MPa RC Column (25 cm x 25 cm) | Column | 32MPa | Concrete Rectangular | 250 | 250 | 625 | 3250 | 0.2 | 496.94 | G300E | 2161250 | 16.96 | G300E | 0 | 0
123 | Story12 | C5 | 32 MPa RC Column (25 cm x 25 cm) | Column | 32MPa | Concrete Rectangular | 250 | 250 | 625 | 3250 | 0.2 | 496.94 | G300E | 2745166.67 | 21.54 | G300E | 0 | 0
124 | Story12 | C6 | 32 MPa RC Column (25 cm x 25 cm) | Column | 32MPa | Concrete Rectangular | 250 | 250 | 625 | 3250 | 0.2 | 496.94 | G300E | 4177333.33 | 32.78 | G300E | 0 | 0
125 | Story12 | C7 | 32 MPa RC Column (25 cm x 25 cm) | Column | 32MPa | Concrete Rectangular | 250 | 250 | 625 | 3250 | 0.2 | 496.94 | G300E | 2772250 | 21.75 | G300E | 0 | 0
126 | Story12 | C8 | 32 MPa RC Column (25 cm x 25 cm) | Column | 32MPa | Concrete Rectangular | 250 | 250 | 625 | 3250 | 0.2 | 496.94 | G300E | 7034083.33 | 55.19 | G300E | 0 | 0
127 | Story12 | C9 | 32 MPa RC Column (25 cm x 25 cm) | Column | 32MPa | Concrete Rectangular | 250 | 250 | 625 | 3250 | 0.2 | 496.94 | G300E | 2031250 | 15.94 | G300E | 0 | 0
128 | Story13 | C1 | 32 MPa RC Column (25 cm x 25 cm) | Column | 32MPa | Concrete Rectangular | 250 | 250 | 625 | 3250 | 0.2 | 496.94 | G300E | 2355166.67 | 18.48 | G300E | 0 | 0
129 | Story13 | C10 | 32 MPa RC Column (25 cm x 25 cm) | Column | 32MPa | Concrete Rectangular | 250 | 250 | 625 | 3250 | 0.2 | 496.94 | G300E | 2031250 | 15.94 | G300E | 0 | 0
130 | Story13 | C11 | 32 MPa RC Column (25 cm x 25 cm) | Column | 32MPa | Concrete Rectangular | 250 | 250 | 625 | 3250 | 0.2 | 496.94 | G300E | 3126500 | 24.53 | G300E | 0 | 0
131 | Story13 | C12 | 32 MPa RC Column (25 cm x 25 cm) | Column | 32MPa | Concrete Rectangular | 250 | 250 | 625 | 3250 | 0.2 | 496.94 | G300E | 2031250 | 15.94 | G300E | 0 | 0
132 | Story13 | C13 | 32 MPa RC Column (25 cm x 25 cm) | Column | 32MPa | Concrete Rectangular | 250 | 250 | 625 | 3250 | 0.2 | 496.94 | G300E | 2031250 | 15.94 | G300E | 0 | 0
133 | Story13 | C14 | 32 MPa RC Column (25 cm x 25 cm) | Column | 32MPa | Concrete Rectangular | 250 | 250 | 625 | 3250 | 0.2 | 496.94 | G300E | 2031250 | 15.94 | G300E | 0 | 0
134 | Story13 | C17 | 32 MPa RC Column (25 cm x 25 cm) | Column | 32MPa | Concrete Rectangular | 250 | 250 | 625 | 3250 | 0.2 | 496.94 | G300E | 2031250 | 15.94 | G300E | 0 | 0
135 | Story13 | C18 | 32 MPa RC Column (25 cm x 25 cm) | Column | 32MPa | Concrete Rectangular | 250 | 250 | 625 | 3250 | 0.2 | 496.94 | G300E | 2031250 | 15.94 | G300E | 0 | 0
136 | Story13 | C19 | 32 MPa RC Column (25 cm x 25 cm) | Column | 32MPa | Concrete Rectangular | 250 | 250 | 625 | 3250 | 0.2 | 496.94 | G300E | 2031250 | 15.94 | G300E | 0 | 0
137 | Story13 | C2 | 32 MPa RC Column (25 cm x 25 cm) | Column | 32MPa | Concrete Rectangular | 250 | 250 | 625 | 3250 | 0.2 | 496.94 | G300E | 2031250 | 15.94 | G300E | 0 | 0
138 | Story13 | C20 | 32 MPa RC Column (25 cm x 25 cm) | Column | 32MPa | Concrete Rectangular | 250 | 250 | 625 | 3250 | 0.2 | 496.94 | G300E | 2031250 | 15.94 | G300E | 0 | 0
139 | Story13 | C23 | 32 MPa RC Column (25 cm x 25 cm) | Column | 32MPa | Concrete Rectangular | 250 | 250 | 625 | 3250 | 0.2 | 496.94 | G300E | 2031250 | 15.94 | G300E | 0 | 0
140 | Story13 | C24 | 32 MPa RC Column (25 cm x 25 cm) | Column | 32MPa | Concrete Rectangular | 250 | 250 | 625 | 3250 | 0.2 | 496.94 | G300E | 2031250 | 15.94 | G300E | 0 | 0
141 | Story13 | C25 | 32 MPa RC Column (25 cm x 25 cm) | Column | 32MPa | Concrete Rectangular | 250 | 250 | 625 | 3250 | 0.2 | 496.94 | G300E | 2031250 | 15.94 | G300E | 0 | 0
142 | Story13 | C26 | 32 MPa RC Column (25 cm x 25 cm) | Column | 32MPa | Concrete Rectangular | 250 | 250 | 625 | 3250 | 0.2 | 496.94 | G300E | 3126500 | 24.53 | G300E | 0 | 0
143 | Story13 | C27 | 32 MPa RC Column (25 cm x 25 cm) | Column | 32MPa | Concrete Rectangular | 250 | 250 | 625 | 3250 | 0.2 | 496.94 | G300E | 2031250 | 15.94 | G300E | 0 | 0
144 | Story13 | C28 | 32 MPa RC Column (25 cm x 25 cm) | Column | 32MPa | Concrete Rectangular | 250 | 250 | 625 | 3250 | 0.2 | 496.94 | G300E | 2031250 | 15.94 | G300E | 0 | 0
145 | Story13 | C29 | 32 MPa RC Column (25 cm x 25 cm) | Column | 32MPa | Concrete Rectangular | 250 | 250 | 625 | 3250 | 0.2 | 496.94 | G300E | 3126500 | 24.53 | G300E | 0 | 0
146 | Story13 | C3 | 32 MPa RC Column (25 cm x 25 cm) | Column | 32MPa | Concrete Rectangular | 250 | 250 | 625 | 3250 | 0.2 | 496.94 | G300E | 2031250 | 15.94 | G300E | 0 | 0
147 | Story13 | C30 | 32 MPa RC Column (25 cm x 25 cm) | Column | 32MPa | Concrete Rectangular | 250 | 250 | 625 | 3250 | 0.2 | 496.94 | G300E | 2031250 | 15.94 | G300E | 0 | 0
148 | Story13 | C31 | 32 MPa RC Column (25 cm x 25 cm) | Column | 32MPa | Concrete Rectangular | 250 | 250 | 625 | 3250 | 0.2 | 496.94 | G300E | 2330250 | 18.28 | G300E | 0 | 0
149 | Story13 | C32 | 32 MPa RC Column (25 cm x 25 cm) | Column | 32MPa | Concrete Rectangular | 250 | 250 | 625 | 3250 | 0.2 | 496.94 | G300E | 2031250 | 15.94 | G300E | 0 | 0
150 | Story13 | C33 | 32 MPa RC Column (25 cm x 25 cm) | Column | 32MPa | Concrete Rectangular | 250 | 250 | 625 | 3250 | 0.2 | 496.94 | G300E | 2031250 | 15.94 | G300E | 0 | 0
151 | Story13 | C34 | 32 MPa RC Column (25 cm x 25 cm) | Column | 32MPa | Concrete Rectangular | 250 | 250 | 625 | 3250 | 0.2 | 496.94 | G300E | 2031250 | 15.94 | G300E | 0 | 0
152 | Story13 | C35 | 32 MPa RC Column (25 cm x 25 cm) | Column | 32MPa | Concrete Rectangular | 250 | 250 | 625 | 3250 | 0.2 | 496.94 | G300E | 2031250 | 15.94 | G300E | 0 | 0
153 | Story13 | C36 | 32 MPa RC Column (25 cm x 25 cm) | Column | 32MPa | Concrete Rectangular | 250 | 250 | 625 | 3250 | 0.2 | 496.94 | G300E | 2335666.67 | 18.33 | G300E | 0 | 0
154 | Story13 | C4 | 32 MPa RC Column (25 cm x 25 cm) | Column | 32MPa | Concrete Rectangular | 250 | 250 | 625 | 3250 | 0.2 | 496.94 | G300E | 2031250 | 15.94 | G300E | 0 | 0
155 | Story13 | C5 | 32 MPa RC Column (25 cm x 25 cm) | Column | 32MPa | Concrete Rectangular | 250 | 250 | 625 | 3250 | 0.2 | 496.94 | G300E | 2031250 | 15.94 | G300E | 0 | 0
156 | Story13 | C6 | 32 MPa RC Column (25 cm x 25 cm) | Column | 32MPa | Concrete Rectangular | 250 | 250 | 625 | 3250 | 0.2 | 496.94 | G300E | 2330250 | 18.28 | G300E | 0 | 0
157 | Story13 | C7 | 32 MPa RC Column (25 cm x 25 cm) | Column | 32MPa | Concrete Rectangular | 250 | 250 | 625 | 3250 | 0.2 | 496.94 | G300E | 2031250 | 15.94 | G300E | 0 | 0
158 | Story13 | C8 | 32 MPa RC Column (25 cm x 25 cm) | Column | 32MPa | Concrete Rectangular | 250 | 250 | 625 | 3250 | 0.2 | 496.94 | G300E | 3173083.33 | 24.9 | G300E | 0 | 0
159 | Story13 | C9 | 32 MPa RC Column (25 cm x 25 cm) | Column | 32MPa | Concrete Rectangular | 250 | 250 | 625 | 3250 | 0.2 | 496.94 | G300E | 2031250 | 15.94 | G300E | 0 | 0
160 | Story14 | C1 | 32 MPa RC Column (25 cm x 25 cm) | Column | 32MPa | Concrete Rectangular | 250 | 250 | 625 | 3250 | 0.2 | 496.94 | G300E | 2031250 | 15.94 | G300E | 0 | 0
161 | Story14 | C10 | 32 MPa RC Column (25 cm x 25 cm) | Column | 32MPa | Concrete Rectangular | 250 | 250 | 625 | 3250 | 0.2 | 496.94 | G300E | 4112333.33 | 32.27 | G300E | 472875 | 3.71
162 | Story14 | C11 | 32 MPa RC Column (25 cm x 25 cm) | Column | 32MPa | Concrete Rectangular | 250 | 250 | 625 | 3250 | 0.2 | 496.94 | G300E | 2031250 | 15.94 | G300E | 0 | 0
163 | Story14 | C12 | 32 MPa RC Column (25 cm x 25 cm) | Column | 32MPa | Concrete Rectangular | 250 | 250 | 625 | 3250 | 0.2 | 496.94 | G300E | 2042083.33 | 16.02 | G300E | 0 | 0
164 | Story14 | C13 | 32 MPa RC Column (25 cm x 25 cm) | Column | 32MPa | Concrete Rectangular | 250 | 250 | 625 | 3250 | 0.2 | 496.94 | G300E | 2031250 | 15.94 | G300E | 0 | 0
165 | Story14 | C14 | 32 MPa RC Column (25 cm x 25 cm) | Column | 32MPa | Concrete Rectangular | 250 | 250 | 625 | 3250 | 0.2 | 496.94 | G300E | 4078750 | 32 | G300E | 472875 | 3.71
166 | Story14 | C17 | 32 MPa RC Column (25 cm x 25 cm) | Column | 32MPa | Concrete Rectangular | 250 | 250 | 625 | 3250 | 0.2 | 496.94 | G300E | 4111250 | 32.26 | G300E | 472875 | 3.71
167 | Story14 | C18 | 32 MPa RC Column (25 cm x 25 cm) | Column | 32MPa | Concrete Rectangular | 250 | 250 | 625 | 3250 | 0.2 | 496.94 | G300E | 2031250 | 15.94 | G300E | 0 | 0
168 | Story14 | C19 | 32 MPa RC Column (25 cm x 25 cm) | Column | 32MPa | Concrete Rectangular | 250 | 250 | 625 | 3250 | 0.2 | 496.94 | G300E | 2031250 | 15.94 | G300E | 0 | 0
169 | Story14 | C2 | 32 MPa RC Column (25 cm x 25 cm) | Column | 32MPa | Concrete Rectangular | 250 | 250 | 625 | 3250 | 0.2 | 496.94 | G300E | 2049666.67 | 16.08 | G300E | 0 | 0
170 | Story14 | C20 | 32 MPa RC Column (25 cm x 25 cm) | Column | 32MPa | Concrete Rectangular | 250 | 250 | 625 | 3250 | 0.2 | 496.94 | G300E | 4112333.33 | 32.27 | G300E | 472875 | 3.71
171 | Story14 | C23 | 32 MPa RC Column (25 cm x 25 cm) | Column | 32MPa | Concrete Rectangular | 250 | 250 | 625 | 3250 | 0.2 | 496.94 | G300E | 4111250 | 32.26 | G300E | 472875 | 3.71
172 | Story14 | C24 | 32 MPa RC Column (25 cm x 25 cm) | Column | 32MPa | Concrete Rectangular | 250 | 250 | 625 | 3250 | 0.2 | 496.94 | G300E | 2031250 | 15.94 | G300E | 0 | 0
173 | Story14 | C25 | 32 MPa RC Column (25 cm x 25 cm) | Column | 32MPa | Concrete Rectangular | 250 | 250 | 625 | 3250 | 0.2 | 496.94 | G300E | 2044250 | 16.04 | G300E | 0 | 0
174 | Story14 | C26 | 32 MPa RC Column (25 cm x 25 cm) | Column | 32MPa | Concrete Rectangular | 250 | 250 | 625 | 3250 | 0.2 | 496.94 | G300E | 2031250 | 15.94 | G300E | 0 | 0
175 | Story14 | C27 | 32 MPa RC Column (25 cm x 25 cm) | Column | 32MPa | Concrete Rectangular | 250 | 250 | 625 | 3250 | 0.2 | 496.94 | G300E | 4111250 | 32.26 | G300E | 472875 | 3.71
176 | Story14 | C28 | 32 MPa RC Column (25 cm x 25 cm) | Column | 32MPa | Concrete Rectangular | 250 | 250 | 625 | 3250 | 0.2 | 496.94 | G300E | 4110166.67 | 32.25 | G300E | 472875 | 3.71
177 | Story14 | C29 | 32 MPa RC Column (25 cm x 25 cm) | Column | 32MPa | Concrete Rectangular | 250 | 250 | 625 | 3250 | 0.2 | 496.94 | G300E | 2031250 | 15.94 | G300E | 0 | 0
178 | Story14 | C3 | 32 MPa RC Column (25 cm x 25 cm) | Column | 32MPa | Concrete Rectangular | 250 | 250 | 625 | 3250 | 0.2 | 496.94 | G300E | 2031250 | 15.94 | G300E | 0 | 0
179 | Story14 | C30 | 32 MPa RC Column (25 cm x 25 cm) | Column | 32MPa | Concrete Rectangular | 250 | 250 | 625 | 3250 | 0.2 | 496.94 | G300E | 2041000 | 16.01 | G300E | 0 | 0
180 | Story14 | C31 | 32 MPa RC Column (25 cm x 25 cm) | Column | 32MPa | Concrete Rectangular | 250 | 250 | 625 | 3250 | 0.2 | 496.94 | G300E | 2031250 | 15.94 | G300E | 0 | 0
181 | Story14 | C32 | 32 MPa RC Column (25 cm x 25 cm) | Column | 32MPa | Concrete Rectangular | 250 | 250 | 625 | 3250 | 0.2 | 496.94 | G300E | 2042083.33 | 16.02 | G300E | 0 | 0
182 | Story14 | C33 | 32 MPa RC Column (25 cm x 25 cm) | Column | 32MPa | Concrete Rectangular | 250 | 250 | 625 | 3250 | 0.2 | 496.94 | G300E | 2031250 | 15.94 | G300E | 0 | 0
183 | Story14 | C34 | 32 MPa RC Column (25 cm x 25 cm) | Column | 32MPa | Concrete Rectangular | 250 | 250 | 625 | 3250 | 0.2 | 496.94 | G300E | 2031250 | 15.94 | G300E | 0 | 0
184 | Story14 | C35 | 32 MPa RC Column (25 cm x 25 cm) | Column | 32MPa | Concrete Rectangular | 250 | 250 | 625 | 3250 | 0.2 | 496.94 | G300E | 2041000 | 16.01 | G300E | 0 | 0
185 | Story14 | C36 | 32 MPa RC Column (25 cm x 25 cm) | Column | 32MPa | Concrete Rectangular | 250 | 250 | 625 | 3250 | 0.2 | 496.94 | G300E | 2031250 | 15.94 | G300E | 0 | 0
186 | Story14 | C4 | 32 MPa RC Column (25 cm x 25 cm) | Column | 32MPa | Concrete Rectangular | 250 | 250 | 625 | 3250 | 0.2 | 496.94 | G300E | 2031250 | 15.94 | G300E | 0 | 0
187 | Story14 | C5 | 32 MPa RC Column (25 cm x 25 cm) | Column | 32MPa | Concrete Rectangular | 250 | 250 | 625 | 3250 | 0.2 | 496.94 | G300E | 2044250 | 16.04 | G300E | 0 | 0
188 | Story14 | C6 | 32 MPa RC Column (25 cm x 25 cm) | Column | 32MPa | Concrete Rectangular | 250 | 250 | 625 | 3250 | 0.2 | 496.94 | G300E | 2031250 | 15.94 | G300E | 0 | 0
189 | Story14 | C7 | 32 MPa RC Column (25 cm x 25 cm) | Column | 32MPa | Concrete Rectangular | 250 | 250 | 625 | 3250 | 0.2 | 496.94 | G300E | 2043166.67 | 16.03 | G300E | 0 | 0
190 | Story14 | C8 | 32 MPa RC Column (25 cm x 25 cm) | Column | 32MPa | Concrete Rectangular | 250 | 250 | 625 | 3250 | 0.2 | 496.94 | G300E | 2031250 | 15.94 | G300E | 0 | 0
191 | Story14 | C9 | 32 MPa RC Column (25 cm x 25 cm) | Column | 32MPa | Concrete Rectangular | 250 | 250 | 625 | 3250 | 0.2 | 496.94 | G300E | 4074416.67 | 31.97 | G300E | 472875 | 3.71
192 | Story15 | C1 | 32 MPa RC Column (25 cm x 25 cm) | Column | 32MPa | Concrete Rectangular | 250 | 250 | 625 | 3250 | 0.2 | 496.94 | G300E | 2031250 | 15.94 | G300E | 0 | 0
193 | Story15 | C10 | 32 MPa RC Column (25 cm x 25 cm) | Column | 32MPa | Concrete Rectangular | 250 | 250 | 625 | 3250 | 0.2 | 496.94 | G300E | 7605000 | 59.67 | G300E | 472875 | 3.71
194 | Story15 | C11 | 32 MPa RC Column (25 cm x 25 cm) | Column | 32MPa | Concrete Rectangular | 250 | 250 | 625 | 3250 | 0.2 | 496.94 | G300E | 2031250 | 15.94 | G300E | 0 | 0
195 | Story15 | C12 | 32 MPa RC Column (25 cm x 25 cm) | Column | 32MPa | Concrete Rectangular | 250 | 250 | 625 | 3250 | 0.2 | 496.94 | G300E | 2324833.33 | 18.24 | G300E | 0 | 0
196 | Story15 | C13 | 32 MPa RC Column (25 cm x 25 cm) | Column | 32MPa | Concrete Rectangular | 250 | 250 | 625 | 3250 | 0.2 | 496.94 | G300E | 2031250 | 15.94 | G300E | 0 | 0
197 | Story15 | C14 | 32 MPa RC Column (25 cm x 25 cm) | Column | 32MPa | Concrete Rectangular | 250 | 250 | 625 | 3250 | 0.2 | 496.94 | G300E | 7559500 | 59.31 | G300E | 472875 | 3.71
198 | Story15 | C17 | 32 MPa RC Column (25 cm x 25 cm) | Column | 32MPa | Concrete Rectangular | 250 | 250 | 625 | 3250 | 0.2 | 496.94 | G300E | 7606083.33 | 59.68 | G300E | 472875 | 3.71
199 | Story15 | C18 | 32 MPa RC Column (25 cm x 25 cm) | Column | 32MPa | Concrete Rectangular | 250 | 250 | 625 | 3250 | 0.2 | 496.94 | G300E | 2031250 | 15.94 | G300E | 0 | 0
200 | Story15 | C19 | 32 MPa RC Column (25 cm x 25 cm) | Column | 32MPa | Concrete Rectangular | 250 | 250 | 625 | 3250 | 0.2 | 496.94 | G300E | 2031250 | 15.94 | G300E | 0 | 0
201 | Story15 | C2 | 32 MPa RC Column (25 cm x 25 cm) | Column | 32MPa | Concrete Rectangular | 250 | 250 | 625 | 3250 | 0.2 | 496.94 | G300E | 2321583.33 | 18.22 | G300E | 0 | 0
202 | Story15 | C20 | 32 MPa RC Column (25 cm x 25 cm) | Column | 32MPa | Concrete Rectangular | 250 | 250 | 625 | 3250 | 0.2 | 496.94 | G300E | 7603916.67 | 59.66 | G300E | 472875 | 3.71
203 | Story15 | C23 | 32 MPa RC Column (25 cm x 25 cm) | Column | 32MPa | Concrete Rectangular | 250 | 250 | 625 | 3250 | 0.2 | 496.94 | G300E | 7603916.67 | 59.66 | G300E | 472875 | 3.71
204 | Story15 | C24 | 32 MPa RC Column (25 cm x 25 cm) | Column | 32MPa | Concrete Rectangular | 250 | 250 | 625 | 3250 | 0.2 | 496.94 | G300E | 2031250 | 15.94 | G300E | 0 | 0
205 | Story15 | C25 | 32 MPa RC Column (25 cm x 25 cm) | Column | 32MPa | Concrete Rectangular | 250 | 250 | 625 | 3250 | 0.2 | 496.94 | G300E | 2325916.67 | 18.25 | G300E | 0 | 0
206 | Story15 | C26 | 32 MPa RC Column (25 cm x 25 cm) | Column | 32MPa | Concrete Rectangular | 250 | 250 | 625 | 3250 | 0.2 | 496.94 | G300E | 2031250 | 15.94 | G300E | 0 | 0
207 | Story15 | C27 | 32 MPa RC Column (25 cm x 25 cm) | Column | 32MPa | Concrete Rectangular | 250 | 250 | 625 | 3250 | 0.2 | 496.94 | G300E | 7606083.33 | 59.68 | G300E | 472875 | 3.71
208 | Story15 | C28 | 32 MPa RC Column (25 cm x 25 cm) | Column | 32MPa | Concrete Rectangular | 250 | 250 | 625 | 3250 | 0.2 | 496.94 | G300E | 7603916.67 | 59.66 | G300E | 472875 | 3.71
209 | Story15 | C29 | 32 MPa RC Column (25 cm x 25 cm) | Column | 32MPa | Concrete Rectangular | 250 | 250 | 625 | 3250 | 0.2 | 496.94 | G300E | 2031250 | 15.94 | G300E | 0 | 0
210 | Story15 | C3 | 32 MPa RC Column (25 cm x 25 cm) | Column | 32MPa | Concrete Rectangular | 250 | 250 | 625 | 3250 | 0.2 | 496.94 | G300E | 2031250 | 15.94 | G300E | 0 | 0
211 | Story15 | C30 | 32 MPa RC Column (25 cm x 25 cm) | Column | 32MPa | Concrete Rectangular | 250 | 250 | 625 | 3250 | 0.2 | 496.94 | G300E | 2323750 | 18.23 | G300E | 0 | 0
212 | Story15 | C31 | 32 MPa RC Column (25 cm x 25 cm) | Column | 32MPa | Concrete Rectangular | 250 | 250 | 625 | 3250 | 0.2 | 496.94 | G300E | 2031250 | 15.94 | G300E | 0 | 0
213 | Story15 | C32 | 32 MPa RC Column (25 cm x 25 cm) | Column | 32MPa | Concrete Rectangular | 250 | 250 | 625 | 3250 | 0.2 | 496.94 | G300E | 2324833.33 | 18.24 | G300E | 0 | 0
214 | Story15 | C33 | 32 MPa RC Column (25 cm x 25 cm) | Column | 32MPa | Concrete Rectangular | 250 | 250 | 625 | 3250 | 0.2 | 496.94 | G300E | 2031250 | 15.94 | G300E | 0 | 0
215 | Story15 | C34 | 32 MPa RC Column (25 cm x 25 cm) | Column | 32MPa | Concrete Rectangular | 250 | 250 | 625 | 3250 | 0.2 | 496.94 | G300E | 2031250 | 15.94 | G300E | 0 | 0
216 | Story15 | C35 | 32 MPa RC Column (25 cm x 25 cm) | Column | 32MPa | Concrete Rectangular | 250 | 250 | 625 | 3250 | 0.2 | 496.94 | G300E | 2323750 | 18.23 | G300E | 0 | 0
217 | Story15 | C36 | 32 MPa RC Column (25 cm x 25 cm) | Column | 32MPa | Concrete Rectangular | 250 | 250 | 625 | 3250 | 0.2 | 496.94 | G300E | 2031250 | 15.94 | G300E | 0 | 0
218 | Story15 | C4 | 32 MPa RC Column (25 cm x 25 cm) | Column | 32MPa | Concrete Rectangular | 250 | 250 | 625 | 3250 | 0.2 | 496.94 | G300E | 2031250 | 15.94 | G300E | 0 | 0
219 | Story15 | C5 | 32 MPa RC Column (25 cm x 25 cm) | Column | 32MPa | Concrete Rectangular | 250 | 250 | 625 | 3250 | 0.2 | 496.94 | G300E | 2325916.67 | 18.25 | G300E | 0 | 0
220 | Story15 | C6 | 32 MPa RC Column (25 cm x 25 cm) | Column | 32MPa | Concrete Rectangular | 250 | 250 | 625 | 3250 | 0.2 | 496.94 | G300E | 2031250 | 15.94 | G300E | 0 | 0
221 | Story15 | C7 | 32 MPa RC Column (25 cm x 25 cm) | Column | 32MPa | Concrete Rectangular | 250 | 250 | 625 | 3250 | 0.2 | 496.94 | G300E | 2320500 | 18.21 | G300E | 0 | 0
222 | Story15 | C8 | 32 MPa RC Column (25 cm x 25 cm) | Column | 32MPa | Concrete Rectangular | 250 | 250 | 625 | 3250 | 0.2 | 496.94 | G300E | 2031250 | 15.94 | G300E | 0 | 0
223 | Story15 | C9 | 32 MPa RC Column (25 cm x 25 cm) | Column | 32MPa | Concrete Rectangular | 250 | 250 | 625 | 3250 | 0.2 | 496.94 | G300E | 7559500 | 59.31 | G300E | 472875 | 3.71
224 | Story16 | C1 | 32 MPa RC Column (25 cm x 25 cm) | Column | 32MPa | Concrete Rectangular | 250 | 250 | 625 | 3250 | 0.2 | 496.94 | G300E | 2031250 | 15.94 | G300E | 0 | 0
225 | Story16 | C10 | 32 MPa RC Column (25 cm x 25 cm) | Column | 32MPa | Concrete Rectangular | 250 | 250 | 625 | 3250 | 0.2 | 496.94 | G300E | 2939083.33 | 23.06 | G300E | 0 | 0
226 | Story16 | C11 | 32 MPa RC Column (25 cm x 25 cm) | Column | 32MPa | Concrete Rectangular | 250 | 250 | 625 | 3250 | 0.2 | 496.94 | G300E | 2031250 | 15.94 | G300E | 0 | 0
227 | Story16 | C12 | 32 MPa RC Column (25 cm x 25 cm) | Column | 32MPa | Concrete Rectangular | 250 | 250 | 625 | 3250 | 0.2 | 496.94 | G300E | 2031250 | 15.94 | G300E | 0 | 0
228 | Story16 | C13 | 32 MPa RC Column (25 cm x 25 cm) | Column | 32MPa | Concrete Rectangular | 250 | 250 | 625 | 3250 | 0.2 | 496.94 | G300E | 2031250 | 15.94 | G300E | 0 | 0
229 | Story16 | C14 | 32 MPa RC Column (25 cm x 25 cm) | Column | 32MPa | Concrete Rectangular | 250 | 250 | 625 | 3250 | 0.2 | 496.94 | G300E | 2921750 | 22.93 | G300E | 0 | 0
230 | Story16 | C17 | 32 MPa RC Column (25 cm x 25 cm) | Column | 32MPa | Concrete Rectangular | 250 | 250 | 625 | 3250 | 0.2 | 496.94 | G300E | 2940166.67 | 23.07 | G300E | 0 | 0
231 | Story16 | C18 | 32 MPa RC Column (25 cm x 25 cm) | Column | 32MPa | Concrete Rectangular | 250 | 250 | 625 | 3250 | 0.2 | 496.94 | G300E | 2031250 | 15.94 | G300E | 0 | 0
232 | Story16 | C19 | 32 MPa RC Column (25 cm x 25 cm) | Column | 32MPa | Concrete Rectangular | 250 | 250 | 625 | 3250 | 0.2 | 496.94 | G300E | 2031250 | 15.94 | G300E | 0 | 0
233 | Story16 | C2 | 32 MPa RC Column (25 cm x 25 cm) | Column | 32MPa | Concrete Rectangular | 250 | 250 | 625 | 3250 | 0.2 | 496.94 | G300E | 2031250 | 15.94 | G300E | 0 | 0
234 | Story16 | C20 | 32 MPa RC Column (25 cm x 25 cm) | Column | 32MPa | Concrete Rectangular | 250 | 250 | 625 | 3250 | 0.2 | 496.94 | G300E | 2939083.33 | 23.06 | G300E | 0 | 0
235 | Story16 | C23 | 32 MPa RC Column (25 cm x 25 cm) | Column | 32MPa | Concrete Rectangular | 250 | 250 | 625 | 3250 | 0.2 | 496.94 | G300E | 2939083.33 | 23.06 | G300E | 0 | 0
236 | Story16 | C24 | 32 MPa RC Column (25 cm x 25 cm) | Column | 32MPa | Concrete Rectangular | 250 | 250 | 625 | 3250 | 0.2 | 496.94 | G300E | 2031250 | 15.94 | G300E | 0 | 0
237 | Story16 | C25 | 32 MPa RC Column (25 cm x 25 cm) | Column | 32MPa | Concrete Rectangular | 250 | 250 | 625 | 3250 | 0.2 | 496.94 | G300E | 2031250 | 15.94 | G300E | 0 | 0
238 | Story16 | C26 | 32 MPa RC Column (25 cm x 25 cm) | Column | 32MPa | Concrete Rectangular | 250 | 250 | 625 | 3250 | 0.2 | 496.94 | G300E | 2031250 | 15.94 | G300E | 0 | 0
239 | Story16 | C27 | 32 MPa RC Column (25 cm x 25 cm) | Column | 32MPa | Concrete Rectangular | 250 | 250 | 625 | 3250 | 0.2 | 496.94 | G300E | 2940166.67 | 23.07 | G300E | 0 | 0
240 | Story16 | C28 | 32 MPa RC Column (25 cm x 25 cm) | Column | 32MPa | Concrete Rectangular | 250 | 250 | 625 | 3250 | 0.2 | 496.94 | G300E | 2939083.33 | 23.06 | G300E | 0 | 0
241 | Story16 | C29 | 32 MPa RC Column (25 cm x 25 cm) | Column | 32MPa | Concrete Rectangular | 250 | 250 | 625 | 3250 | 0.2 | 496.94 | G300E | 2031250 | 15.94 | G300E | 0 | 0
242 | Story16 | C3 | 32 MPa RC Column (25 cm x 25 cm) | Column | 32MPa | Concrete Rectangular | 250 | 250 | 625 | 3250 | 0.2 | 496.94 | G300E | 2031250 | 15.94 | G300E | 0 | 0
243 | Story16 | C30 | 32 MPa RC Column (25 cm x 25 cm) | Column | 32MPa | Concrete Rectangular | 250 | 250 | 625 | 3250 | 0.2 | 496.94 | G300E | 2031250 | 15.94 | G300E | 0 | 0
244 | Story16 | C31 | 32 MPa RC Column (25 cm x 25 cm) | Column | 32MPa | Concrete Rectangular | 250 | 250 | 625 | 3250 | 0.2 | 496.94 | G300E | 2031250 | 15.94 | G300E | 0 | 0
245 | Story16 | C32 | 32 MPa RC Column (25 cm x 25 cm) | Column | 32MPa | Concrete Rectangular | 250 | 250 | 625 | 3250 | 0.2 | 496.94 | G300E | 2031250 | 15.94 | G300E | 0 | 0
246 | Story16 | C33 | 32 MPa RC Column (25 cm x 25 cm) | Column | 32MPa | Concrete Rectangular | 250 | 250 | 625 | 3250 | 0.2 | 496.94 | G300E | 2031250 | 15.94 | G300E | 0 | 0
247 | Story16 | C34 | 32 MPa RC Column (25 cm x 25 cm) | Column | 32MPa | Concrete Rectangular | 250 | 250 | 625 | 3250 | 0.2 | 496.94 | G300E | 2031250 | 15.94 | G300E | 0 | 0
248 | Story16 | C35 | 32 MPa RC Column (25 cm x 25 cm) | Column | 32MPa | Concrete Rectangular | 250 | 250 | 625 | 3250 | 0.2 | 496.94 | G300E | 2031250 | 15.94 | G300E | 0 | 0
249 | Story16 | C36 | 32 MPa RC Column (25 cm x 25 cm) | Column | 32MPa | Concrete Rectangular | 250 | 250 | 625 | 3250 | 0.2 | 496.94 | G300E | 2031250 | 15.94 | G300E | 0 | 0
250 | Story16 | C4 | 32 MPa RC Column (25 cm x 25 cm) | Column | 32MPa | Concrete Rectangular | 250 | 250 | 625 | 3250 | 0.2 | 496.94 | G300E | 2031250 | 15.94 | G300E | 0 | 0
251 | Story16 | C5 | 32 MPa RC Column (25 cm x 25 cm) | Column | 32MPa | Concrete Rectangular | 250 | 250 | 625 | 3250 | 0.2 | 496.94 | G300E | 2031250 | 15.94 | G300E | 0 | 0
252 | Story16 | C6 | 32 MPa RC Column (25 cm x 25 cm) | Column | 32MPa | Concrete Rectangular | 250 | 250 | 625 | 3250 | 0.2 | 496.94 | G300E | 2031250 | 15.94 | G300E | 0 | 0
253 | Story16 | C7 | 32 MPa RC Column (25 cm x 25 cm) | Column | 32MPa | Concrete Rectangular | 250 | 250 | 625 | 3250 | 0.2 | 496.94 | G300E | 2031250 | 15.94 | G300E | 0 | 0
254 | Story16 | C8 | 32 MPa RC Column (25 cm x 25 cm) | Column | 32MPa | Concrete Rectangular | 250 | 250 | 625 | 3250 | 0.2 | 496.94 | G300E | 2031250 | 15.94 | G300E | 0 | 0
255 | Story16 | C9 | 32 MPa RC Column (25 cm x 25 cm) | Column | 32MPa | Concrete Rectangular | 250 | 250 | 625 | 3250 | 0.2 | 496.94 | G300E | 2921750 | 22.93 | G300E | 0 | 0
256 | Story16 | D1 | 32 MPa RC Column (45 cm x 45 cm) | Column | 32MPa | Concrete Rectangular | 450 | 450 | 2025 | 5940.5 | 1.2 | 2943 | G300E | 12029512.5 | 94.39 | G300E | 0 | 0
257 | Story16 | D10 | 32 MPa RC Column (45 cm x 45 cm) | Column | 32MPa | Concrete Rectangular | 450 | 450 | 2025 | 5940.5 | 1.2 | 2943 | G300E | 12029512.5 | 94.39 | G300E | 0 | 0
258 | Story16 | D11 | 32 MPa RC Column (45 cm x 45 cm) | Column | 32MPa | Concrete Rectangular | 450 | 450 | 2025 | 5940.5 | 1.2 | 2943 | G300E | 37098422.5 | 291.09 | G300E | 2806886.25 | 22.02
259 | Story16 | D12 | 32 MPa RC Column (45 cm x 45 cm) | Column | 32MPa | Concrete Rectangular | 450 | 450 | 2025 | 5940.5 | 1.2 | 2943 | G300E | 37190500.25 | 291.81 | G300E | 2806886.25 | 22.02
260 | Story16 | D13 | 32 MPa RC Column (45 cm x 45 cm) | Column | 32MPa | Concrete Rectangular | 450 | 450 | 2025 | 5940.5 | 1.2 | 2943 | G300E | 12029512.5 | 94.39 | G300E | 0 | 0
261 | Story16 | D14 | 32 MPa RC Column (45 cm x 45 cm) | Column | 32MPa | Concrete Rectangular | 450 | 450 | 2025 | 5940.5 | 1.2 | 2943 | G300E | 12029512.5 | 94.39 | G300E | 0 | 0
262 | Story16 | D15 | 32 MPa RC Column (45 cm x 45 cm) | Column | 32MPa | Concrete Rectangular | 450 | 450 | 2025 | 5940.5 | 1.2 | 2943 | G300E | 17417546 | 136.66 | G300E | 0 | 0
263 | Story16 | D16 | 32 MPa RC Column (45 cm x 45 cm) | Column | 32MPa | Concrete Rectangular | 450 | 450 | 2025 | 5940.5 | 1.2 | 2943 | G300E | 37098422.5 | 291.09 | G300E | 2806886.25 | 22.02
264 | Story16 | D17 | 32 MPa RC Column (45 cm x 45 cm) | Column | 32MPa | Concrete Rectangular | 450 | 450 | 2025 | 5940.5 | 1.2 | 2943 | G300E | 12029512.5 | 94.39 | G300E | 0 | 0
265 | Story16 | D18 | 32 MPa RC Column (45 cm x 45 cm) | Column | 32MPa | Concrete Rectangular | 450 | 450 | 2025 | 5940.5 | 1.2 | 2943 | G300E | 12029512.5 | 94.39 | G300E | 0 | 0
266 | Story16 | D19 | 32 MPa RC Column (45 cm x 45 cm) | Column | 32MPa | Concrete Rectangular | 450 | 450 | 2025 | 5940.5 | 1.2 | 2943 | G300E | 12029512.5 | 94.39 | G300E | 0 | 0
267 | Story16 | D2 | 32 MPa RC Column (45 cm x 45 cm) | Column | 32MPa | Concrete Rectangular | 450 | 450 | 2025 | 5940.5 | 1.2 | 2943 | G300E | 12029512.5 | 94.39 | G300E | 0 | 0
268 | Story16 | D20 | 32 MPa RC Column (45 cm x 45 cm) | Column | 32MPa | Concrete Rectangular | 450 | 450 | 2025 | 5940.5 | 1.2 | 2943 | G300E | 12029512.5 | 94.39 | G300E | 0 | 0
269 | Story16 | D21 | 32 MPa RC Column (45 cm x 45 cm) | Column | 32MPa | Concrete Rectangular | 450 | 450 | 2025 | 5940.5 | 1.2 | 2943 | G300E | 17402694.75 | 136.55 | G300E | 0 | 0
270 | Story16 | D22 | 32 MPa RC Column (45 cm x 45 cm) | Column | 32MPa | Concrete Rectangular | 450 | 450 | 2025 | 5940.5 | 1.2 | 2943 | G300E | 37187530 | 291.79 | G300E | 2806886.25 | 22.02
271 | Story16 | D23 | 32 MPa RC Column (45 cm x 45 cm) | Column | 32MPa | Concrete Rectangular | 450 | 450 | 2025 | 5940.5 | 1.2 | 2943 | G300E | 12029512.5 | 94.39 | G300E | 0 | 0
272 | Story16 | D24 | 32 MPa RC Column (45 cm x 45 cm) | Column | 32MPa | Concrete Rectangular | 450 | 450 | 2025 | 5940.5 | 1.2 | 2943 | G300E | 12029512.5 | 94.39 | G300E | 0 | 0
273 | Story16 | D25 | 32 MPa RC Column (45 cm x 45 cm) | Column | 32MPa | Concrete Rectangular | 450 | 450 | 2025 | 5940.5 | 1.2 | 2943 | G300E | 12029512.5 | 94.39 | G300E | 0 | 0
274 | Story16 | D26 | 32 MPa RC Column (45 cm x 45 cm) | Column | 32MPa | Concrete Rectangular | 450 | 450 | 2025 | 5940.5 | 1.2 | 2943 | G300E | 12029512.5 | 94.39 | G300E | 0 | 0
275 | Story16 | D27 | 32 MPa RC Column (45 cm x 45 cm) | Column | 32MPa | Concrete Rectangular | 450 | 450 | 2025 | 5940.5 | 1.2 | 2943 | G300E | 12029512.5 | 94.39 | G300E | 0 | 0
276 | Story16 | D28 | 32 MPa RC Column (45 cm x 45 cm) | Column | 32MPa | Concrete Rectangular | 450 | 450 | 2025 | 5940.5 | 1.2 | 2943 | G300E | 12029512.5 | 94.39 | G300E | 0 | 0
277 | Story16 | D29 | 32 MPa RC Column (45 cm x 45 cm) | Column | 32MPa | Concrete Rectangular | 450 | 450 | 2025 | 5940.5 | 1.2 | 2943 | G300E | 12029512.5 | 94.39 | G300E | 0 | 0
278 | Story16 | D3 | 32 MPa RC Column (45 cm x 45 cm) | Column | 32MPa | Concrete Rectangular | 450 | 450 | 2025 | 5940.5 | 1.2 | 2943 | G300E | 12029512.5 | 94.39 | G300E | 0 | 0
279 | Story16 | D30 | 32 MPa RC Column (45 cm x 45 cm) | Column | 32MPa | Concrete Rectangular | 450 | 450 | 2025 | 5940.5 | 1.2 | 2943 | G300E | 12029512.5 | 94.39 | G300E | 0 | 0
280 | Story16 | D31 | 32 MPa RC Column (45 cm x 45 cm) | Column | 32MPa | Concrete Rectangular | 450 | 450 | 2025 | 5940.5 | 1.2 | 2943 | G300E | 12029512.5 | 94.39 | G300E | 0 | 0
281 | Story16 | D32 | 32 MPa RC Column (45 cm x 45 cm) | Column | 32MPa | Concrete Rectangular | 450 | 450 | 2025 | 5940.5 | 1.2 | 2943 | G300E | 12029512.5 | 94.39 | G300E | 0 | 0
282 | Story16 | D33 | 32 MPa RC Column (45 cm x 45 cm) | Column | 32MPa | Concrete Rectangular | 450 | 450 | 2025 | 5940.5 | 1.2 | 2943 | G300E | 12029512.5 | 94.39 | G300E | 0 | 0
283 | Story16 | D34 | 32 MPa RC Column (45 cm x 45 cm) | Column | 32MPa | Concrete Rectangular | 450 | 450 | 2025 | 5940.5 | 1.2 | 2943 | G300E | 12029512.5 | 94.39 | G300E | 0 | 0
284 | Story16 | D35 | 32 MPa RC Column (45 cm x 45 cm) | Column | 32MPa | Concrete Rectangular | 450 | 450 | 2025 | 5940.5 | 1.2 | 2943 | G300E | 12029512.5 | 94.39 | G300E | 0 | 0
285 | Story16 | D36 | 32 MPa RC Column (45 cm x 45 cm) | Column | 32MPa | Concrete Rectangular | 450 | 450 | 2025 | 5940.5 | 1.2 | 2943 | G300E | 12029512.5 | 94.39 | G300E | 0 | 0
286 | Story16 | D37 | 32 MPa RC Column (45 cm x 45 cm) | Column | 32MPa | Concrete Rectangular | 450 | 450 | 2025 | 5940.5 | 1.2 | 2943 | G300E | 12029512.5 | 94.39 | G300E | 0 | 0
287 | Story16 | D38 | 32 MPa RC Column (45 cm x 45 cm) | Column | 32MPa | Concrete Rectangular | 450 | 450 | 2025 | 5940.5 | 1.2 | 2943 | G300E | 12029512.5 | 94.39 | G300E | 0 | 0
288 | Story16 | D39 | 32 MPa RC Column (45 cm x 45 cm) | Column | 32MPa | Concrete Rectangular | 450 | 450 | 2025 | 5940.5 | 1.2 | 2943 | G300E | 12029512.5 | 94.39 | G300E | 0 | 0
289 | Story16 | D4 | 32 MPa RC Column (45 cm x 45 cm) | Column | 32MPa | Concrete Rectangular | 450 | 450 | 2025 | 5940.5 | 1.2 | 2943 | G300E | 12029512.5 | 94.39 | G300E | 0 | 0
290 | Story16 | D40 | 32 MPa RC Column (45 cm x 45 cm) | Column | 32MPa | Concrete Rectangular | 450 | 450 | 2025 | 5940.5 | 1.2 | 2943 | G300E | 12029512.5 | 94.39 | G300E | 0 | 0
291 | Story16 | D41 | 32 MPa RC Column (45 cm x 45 cm) | Column | 32MPa | Concrete Rectangular | 450 | 450 | 2025 | 5940.5 | 1.2 | 2943 | G300E | 12029512.5 | 94.39 | G300E | 0 | 0
292 | Story16 | D42 | 32 MPa RC Column (45 cm x 45 cm) | Column | 32MPa | Concrete Rectangular | 450 | 450 | 2025 | 5940.5 | 1.2 | 2943 | G300E | 12029512.5 | 94.39 | G300E | 0 | 0
293 | Story16 | D43 | 32 MPa RC Column (45 cm x 45 cm) | Column | 32MPa | Concrete Rectangular | 450 | 450 | 2025 | 5940.5 | 1.2 | 2943 | G300E | 12029512.5 | 94.39 | G300E | 0 | 0
294 | Story16 | D44 | 32 MPa RC Column (45 cm x 45 cm) | Column | 32MPa | Concrete Rectangular | 450 | 450 | 2025 | 5940.5 | 1.2 | 2943 | G300E | 12029512.5 | 94.39 | G300E | 0 | 0
295 | Story16 | D45 | 32 MPa RC Column (45 cm x 45 cm) | Column | 32MPa | Concrete Rectangular | 450 | 450 | 2025 | 5940.5 | 1.2 | 2943 | G300E | 12029512.5 | 94.39 | G300E | 0 | 0
296 | Story16 | D46 | 32 MPa RC Column (45 cm x 45 cm) | Column | 32MPa | Concrete Rectangular | 450 | 450 | 2025 | 5940.5 | 1.2 | 2943 | G300E | 12029512.5 | 94.39 | G300E | 0 | 0
297 | Story16 | D47 | 32 MPa RC Column (45 cm x 45 cm) | Column | 32MPa | Concrete Rectangular | 450 | 450 | 2025 | 5940.5 | 1.2 | 2943 | G300E | 12029512.5 | 94.39 | G300E | 0 | 0
298 | Story16 | D48 | 32 MPa RC Column (45 cm x 45 cm) | Column | 32MPa | Concrete Rectangular | 450 | 450 | 2025 | 5940.5 | 1.2 | 2943 | G300E | 12029512.5 | 94.39 | G300E | 0 | 0
299 | Story16 | D49 | 32 MPa RC Column (45 cm x 45 cm) | Column | 32MPa | Concrete Rectangular | 450 | 450 | 2025 | 5940.5 | 1.2 | 2943 | G300E | 12029512.5 | 94.39 | G300E | 0 | 0
300 | Story16 | D5 | 32 MPa RC Column (45 cm x 45 cm) | Column | 32MPa | Concrete Rectangular | 450 | 450 | 2025 | 5940.5 | 1.2 | 2943 | G300E | 17408635.25 | 136.59 | G300E | 0 | 0
301 | Story16 | D50 | 32 MPa RC Column (45 cm x 45 cm) | Column | 32MPa | Concrete Rectangular | 450 | 450 | 2025 | 5940.5 | 1.2 | 2943 | G300E | 12029512.5 | 94.39 | G300E | 0 | 0
302 | Story16 | D51 | 32 MPa RC Column (45 cm x 45 cm) | Column | 32MPa | Concrete Rectangular | 450 | 450 | 2025 | 5940.5 | 1.2 | 2943 | G300E | 12029512.5 | 94.39 | G300E | 0 | 0
303 | Story16 | D52 | 32 MPa RC Column (45 cm x 45 cm) | Column | 32MPa | Concrete Rectangular | 450 | 450 | 2025 | 5940.5 | 1.2 | 2943 | G300E | 12029512.5 | 94.39 | G300E | 0 | 0
304 | Story16 | D53 | 32 MPa RC Column (45 cm x 45 cm) | Column | 32MPa | Concrete Rectangular | 450 | 450 | 2025 | 5940.5 | 1.2 | 2943 | G300E | 37200896.12 | 291.89 | G300E | 2806886.25 | 22.02
305 | Story16 | D54 | 32 MPa RC Column (45 cm x 45 cm) | Column | 32MPa | Concrete Rectangular | 450 | 450 | 2025 | 5940.5 | 1.2 | 2943 | G300E | 17413090.62 | 136.63 | G300E | 0 | 0
306 | Story16 | D55 | 32 MPa RC Column (45 cm x 45 cm) | Column | 32MPa | Concrete Rectangular | 450 | 450 | 2025 | 5940.5 | 1.2 | 2943 | G300E | 12029512.5 | 94.39 | G300E | 0 | 0
307 | Story16 | D56 | 32 MPa RC Column (45 cm x 45 cm) | Column | 32MPa | Concrete Rectangular | 450 | 450 | 2025 | 5940.5 | 1.2 | 2943 | G300E | 12029512.5 | 94.39 | G300E | 0 | 0
308 | Story16 | D57 | 32 MPa RC Column (45 cm x 45 cm) | Column | 32MPa | Concrete Rectangular | 450 | 450 | 2025 | 5940.5 | 1.2 | 2943 | G300E | 12029512.5 | 94.39 | G300E | 0 | 0
309 | Story16 | D58 | 32 MPa RC Column (45 cm x 45 cm) | Column | 32MPa | Concrete Rectangular | 450 | 450 | 2025 | 5940.5 | 1.2 | 2943 | G300E | 12029512.5 | 94.39 | G300E | 0 | 0
310 | Story16 | D59 | 32 MPa RC Column (45 cm x 45 cm) | Column | 32MPa | Concrete Rectangular | 450 | 450 | 2025 | 5940.5 | 1.2 | 2943 | G300E | 37200896.12 | 291.89 | G300E | 2806886.25 | 22.02
311 | Story16 | D6 | 32 MPa RC Column (45 cm x 45 cm) | Column | 32MPa | Concrete Rectangular | 450 | 450 | 2025 | 5940.5 | 1.2 | 2943 | G300E | 12029512.5 | 94.39 | G300E | 0 | 0
312 | Story16 | D60 | 32 MPa RC Column (45 cm x 45 cm) | Column | 32MPa | Concrete Rectangular | 450 | 450 | 2025 | 5940.5 | 1.2 | 2943 | G300E | 37199411 | 291.88 | G300E | 2806886.25 | 22.02
313 | Story16 | D61 | 32 MPa RC Column (45 cm x 45 cm) | Column | 32MPa | Concrete Rectangular | 450 | 450 | 2025 | 5940.5 | 1.2 | 2943 | G300E | 37202381.25 | 291.9 | G300E | 2806886.25 | 22.02
314 | Story16 | D62 | 32 MPa RC Column (45 cm x 45 cm) | Column | 32MPa | Concrete Rectangular | 450 | 450 | 2025 | 5940.5 | 1.2 | 2943 | G300E | 17404179.88 | 136.56 | G300E | 0 | 0
315 | Story16 | D63 | 32 MPa RC Column (45 cm x 45 cm) | Column | 32MPa | Concrete Rectangular | 450 | 450 | 2025 | 5940.5 | 1.2 | 2943 | G300E | 12029512.5 | 94.39 | G300E | 0 | 0
316 | Story16 | D64 | 32 MPa RC Column (45 cm x 45 cm) | Column | 32MPa | Concrete Rectangular | 450 | 450 | 2025 | 5940.5 | 1.2 | 2943 | G300E | 12029512.5 | 94.39 | G300E | 0 | 0
317 | Story16 | D65 | 32 MPa RC Column (45 cm x 45 cm) | Column | 32MPa | Concrete Rectangular | 450 | 450 | 2025 | 5940.5 | 1.2 | 2943 | G300E | 17404179.88 | 136.56 | G300E | 0 | 0
318 | Story16 | D66 | 32 MPa RC Column (45 cm x 45 cm) | Column | 32MPa | Concrete Rectangular | 450 | 450 | 2025 | 5940.5 | 1.2 | 2943 | G300E | 17413090.62 | 136.63 | G300E | 0 | 0
319 | Story16 | D67 | 32 MPa RC Column (45 cm x 45 cm) | Column | 32MPa | Concrete Rectangular | 450 | 450 | 2025 | 5940.5 | 1.2 | 2943 | G300E | 12029512.5 | 94.39 | G300E | 0 | 0
320 | Story16 | D68 | 32 MPa RC Column (45 cm x 45 cm) | Column | 32MPa | Concrete Rectangular | 450 | 450 | 2025 | 5940.5 | 1.2 | 2943 | G300E | 12029512.5 | 94.39 | G300E | 0 | 0
321 | Story16 | D69 | 32 MPa RC Column (45 cm x 45 cm) | Column | 32MPa | Concrete Rectangular | 450 | 450 | 2025 | 5940.5 | 1.2 | 2943 | G300E | 12029512.5 | 94.39 | G300E | 0 | 0
322 | Story16 | D7 | 32 MPa RC Column (45 cm x 45 cm) | Column | 32MPa | Concrete Rectangular | 450 | 450 | 2025 | 5940.5 | 1.2 | 2943 | G300E | 17407150.12 | 136.58 | G300E | 0 | 0
323 | Story16 | D70 | 32 MPa RC Column (45 cm x 45 cm) | Column | 32MPa | Concrete Rectangular | 450 | 450 | 2025 | 5940.5 | 1.2 | 2943 | G300E | 12029512.5 | 94.39 | G300E | 0 | 0
324 | Story16 | D71 | 32 MPa RC Column (45 cm x 45 cm) | Column | 32MPa | Concrete Rectangular | 450 | 450 | 2025 | 5940.5 | 1.2 | 2943 | G300E | 12029512.5 | 94.39 | G300E | 0 | 0
325 | Story16 | D72 | 32 MPa RC Column (45 cm x 45 cm) | Column | 32MPa | Concrete Rectangular | 450 | 450 | 2025 | 5940.5 | 1.2 | 2943 | G300E | 12029512.5 | 94.39 | G300E | 0 | 0
326 | Story16 | D8 | 32 MPa RC Column (45 cm x 45 cm) | Column | 32MPa | Concrete Rectangular | 450 | 450 | 2025 | 5940.5 | 1.2 | 2943 | G300E | 12029512.5 | 94.39 | G300E | 0 | 0
327 | Story16 | D9 | 32 MPa RC Column (45 cm x 45 cm) | Column | 32MPa | Concrete Rectangular | 450 | 450 | 2025 | 5940.5 | 1.2 | 2943 | G300E | 12029512.5 | 94.39 | G300E | 0 | 0
328 | Story2 | C1 | 32 MPa RC Column (37.5 cm x 37.5 cm) | Column | 32MPa | Concrete Rectangular | 375 | 375 | 1406.3 | 3250 | 0.46 | 1118.12 | G300E | 4569500 | 35.85 | G300E | 0 | 0
329 | Story2 | C10 | 32 MPa RC Column (37.5 cm x 37.5 cm) | Column | 32MPa | Concrete Rectangular | 375 | 375 | 1406.3 | 3250 | 0.46 | 1118.12 | G300E | 12374916.67 | 97.1 | G300E | 0 | 0
330 | Story2 | C11 | 32 MPa RC Column (37.5 cm x 37.5 cm) | Column | 32MPa | Concrete Rectangular | 375 | 375 | 1406.3 | 3250 | 0.46 | 1118.12 | G300E | 25001166.67 | 196.17 | G300E | 0 | 0
331 | Story2 | C12 | 32 MPa RC Column (37.5 cm x 37.5 cm) | Column | 32MPa | Concrete Rectangular | 375 | 375 | 1406.3 | 3250 | 0.46 | 1118.12 | G300E | 4569500 | 35.85 | G300E | 0 | 0
332 | Story2 | C13 | 32 MPa RC Column (37.5 cm x 37.5 cm) | Column | 32MPa | Concrete Rectangular | 375 | 375 | 1406.3 | 3250 | 0.46 | 1118.12 | G300E | 4569500 | 35.85 | G300E | 0 | 0
333 | Story2 | C14 | 32 MPa RC Column (37.5 cm x 37.5 cm) | Column | 32MPa | Concrete Rectangular | 375 | 375 | 1406.3 | 3250 | 0.46 | 1118.12 | G300E | 12251416.67 | 96.13 | G300E | 0 | 0
334 | Story2 | C17 | 32 MPa RC Column (37.5 cm x 37.5 cm) | Column | 32MPa | Concrete Rectangular | 375 | 375 | 1406.3 | 3250 | 0.46 | 1118.12 | G300E | 12384666.67 | 97.17 | G300E | 0 | 0
335 | Story2 | C18 | 32 MPa RC Column (37.5 cm x 37.5 cm) | Column | 32MPa | Concrete Rectangular | 375 | 375 | 1406.3 | 3250 | 0.46 | 1118.12 | G300E | 4569500 | 35.85 | G300E | 0 | 0
336 | Story2 | C19 | 32 MPa RC Column (37.5 cm x 37.5 cm) | Column | 32MPa | Concrete Rectangular | 375 | 375 | 1406.3 | 3250 | 0.46 | 1118.12 | G300E | 4569500 | 35.85 | G300E | 0 | 0
337 | Story2 | C2 | 32 MPa RC Column (37.5 cm x 37.5 cm) | Column | 32MPa | Concrete Rectangular | 375 | 375 | 1406.3 | 3250 | 0.46 | 1118.12 | G300E | 4569500 | 35.85 | G300E | 0 | 0
338 | Story2 | C20 | 32 MPa RC Column (37.5 cm x 37.5 cm) | Column | 32MPa | Concrete Rectangular | 375 | 375 | 1406.3 | 3250 | 0.46 | 1118.12 | G300E | 12371666.67 | 97.07 | G300E | 0 | 0
339 | Story2 | C23 | 32 MPa RC Column (37.5 cm x 37.5 cm) | Column | 32MPa | Concrete Rectangular | 375 | 375 | 1406.3 | 3250 | 0.46 | 1118.12 | G300E | 12384666.67 | 97.17 | G300E | 0 | 0
340 | Story2 | C24 | 32 MPa RC Column (37.5 cm x 37.5 cm) | Column | 32MPa | Concrete Rectangular | 375 | 375 | 1406.3 | 3250 | 0.46 | 1118.12 | G300E | 4569500 | 35.85 | G300E | 0 | 0
341 | Story2 | C25 | 32 MPa RC Column (37.5 cm x 37.5 cm) | Column | 32MPa | Concrete Rectangular | 375 | 375 | 1406.3 | 3250 | 0.46 | 1118.12 | G300E | 4569500 | 35.85 | G300E | 0 | 0
342 | Story2 | C26 | 32 MPa RC Column (37.5 cm x 37.5 cm) | Column | 32MPa | Concrete Rectangular | 375 | 375 | 1406.3 | 3250 | 0.46 | 1118.12 | G300E | 25001166.67 | 196.17 | G300E | 0 | 0
343 | Story2 | C27 | 32 MPa RC Column (37.5 cm x 37.5 cm) | Column | 32MPa | Concrete Rectangular | 375 | 375 | 1406.3 | 3250 | 0.46 | 1118.12 | G300E | 12384666.67 | 97.17 | G300E | 0 | 0
344 | Story2 | C28 | 32 MPa RC Column (37.5 cm x 37.5 cm) | Column | 32MPa | Concrete Rectangular | 375 | 375 | 1406.3 | 3250 | 0.46 | 1118.12 | G300E | 12383583.33 | 97.17 | G300E | 0 | 0
345 | Story2 | C29 | 32 MPa RC Column (37.5 cm x 37.5 cm) | Column | 32MPa | Concrete Rectangular | 375 | 375 | 1406.3 | 3250 | 0.46 | 1118.12 | G300E | 25001166.67 | 196.17 | G300E | 0 | 0
346 | Story2 | C3 | 32 MPa RC Column (37.5 cm x 37.5 cm) | Column | 32MPa | Concrete Rectangular | 375 | 375 | 1406.3 | 3250 | 0.46 | 1118.12 | G300E | 4569500 | 35.85 | G300E | 0 | 0
347 | Story2 | C30 | 32 MPa RC Column (37.5 cm x 37.5 cm) | Column | 32MPa | Concrete Rectangular | 375 | 375 | 1406.3 | 3250 | 0.46 | 1118.12 | G300E | 4569500 | 35.85 | G300E | 0 | 0
348 | Story2 | C31 | 32 MPa RC Column (37.5 cm x 37.5 cm) | Column | 32MPa | Concrete Rectangular | 375 | 375 | 1406.3 | 3250 | 0.46 | 1118.12 | G300E | 4569500 | 35.85 | G300E | 0 | 0
349 | Story2 | C32 | 32 MPa RC Column (37.5 cm x 37.5 cm) | Column | 32MPa | Concrete Rectangular | 375 | 375 | 1406.3 | 3250 | 0.46 | 1118.12 | G300E | 4569500 | 35.85 | G300E | 0 | 0
350 | Story2 | C33 | 32 MPa RC Column (37.5 cm x 37.5 cm) | Column | 32MPa | Concrete Rectangular | 375 | 375 | 1406.3 | 3250 | 0.46 | 1118.12 | G300E | 4569500 | 35.85 | G300E | 0 | 0
351 | Story2 | C34 | 32 MPa RC Column (37.5 cm x 37.5 cm) | Column | 32MPa | Concrete Rectangular | 375 | 375 | 1406.3 | 3250 | 0.46 | 1118.12 | G300E | 4569500 | 35.85 | G300E | 0 | 0
352 | Story2 | C35 | 32 MPa RC Column (37.5 cm x 37.5 cm) | Column | 32MPa | Concrete Rectangular | 375 | 375 | 1406.3 | 3250 | 0.46 | 1118.12 | G300E | 4569500 | 35.85 | G300E | 0 | 0
353 | Story2 | C36 | 32 MPa RC Column (37.5 cm x 37.5 cm) | Column | 32MPa | Concrete Rectangular | 375 | 375 | 1406.3 | 3250 | 0.46 | 1118.12 | G300E | 4569500 | 35.85 | G300E | 0 | 0
354 | Story2 | C4 | 32 MPa RC Column (37.5 cm x 37.5 cm) | Column | 32MPa | Concrete Rectangular | 375 | 375 | 1406.3 | 3250 | 0.46 | 1118.12 | G300E | 4569500 | 35.85 | G300E | 0 | 0
355 | Story2 | C5 | 32 MPa RC Column (37.5 cm x 37.5 cm) | Column | 32MPa | Concrete Rectangular | 375 | 375 | 1406.3 | 3250 | 0.46 | 1118.12 | G300E | 4569500 | 35.85 | G300E | 0 | 0
356 | Story2 | C6 | 32 MPa RC Column (37.5 cm x 37.5 cm) | Column | 32MPa | Concrete Rectangular | 375 | 375 | 1406.3 | 3250 | 0.46 | 1118.12 | G300E | 4569500 | 35.85 | G300E | 0 | 0
357 | Story2 | C7 | 32 MPa RC Column (37.5 cm x 37.5 cm) | Column | 32MPa | Concrete Rectangular | 375 | 375 | 1406.3 | 3250 | 0.46 | 1118.12 | G300E | 4569500 | 35.85 | G300E | 0 | 0
358 | Story2 | C8 | 32 MPa RC Column (37.5 cm x 37.5 cm) | Column | 32MPa | Concrete Rectangular | 375 | 375 | 1406.3 | 3250 | 0.46 | 1118.12 | G300E | 25371666.67 | 199.08 | G300E | 0 | 0
359 | Story2 | C9 | 32 MPa RC Column (37.5 cm x 37.5 cm) | Column | 32MPa | Concrete Rectangular | 375 | 375 | 1406.3 | 3250 | 0.46 | 1118.12 | G300E | 12250333.33 | 96.12 | G300E | 0 | 0
360 | Story3 | C1 | 32 MPa RC Column (35 cm x 35 cm) | Column | 32MPa | Concrete Rectangular | 350 | 350 | 1225 | 3250 | 0.4 | 974.01 | G300E | 3981250 | 31.24 | G300E | 0 | 0
361 | Story3 | C10 | 32 MPa RC Column (35 cm x 35 cm) | Column | 32MPa | Concrete Rectangular | 350 | 350 | 1225 | 3250 | 0.4 | 974.01 | G300E | 12977250 | 101.82 | G300E | 0 | 0
362 | Story3 | C11 | 32 MPa RC Column (35 cm x 35 cm) | Column | 32MPa | Concrete Rectangular | 350 | 350 | 1225 | 3250 | 0.4 | 974.01 | G300E | 25512500 | 200.18 | G300E | 0 | 0
363 | Story3 | C12 | 32 MPa RC Column (35 cm x 35 cm) | Column | 32MPa | Concrete Rectangular | 350 | 350 | 1225 | 3250 | 0.4 | 974.01 | G300E | 3981250 | 31.24 | G300E | 0 | 0
364 | Story3 | C13 | 32 MPa RC Column (35 cm x 35 cm) | Column | 32MPa | Concrete Rectangular | 350 | 350 | 1225 | 3250 | 0.4 | 974.01 | G300E | 3981250 | 31.24 | G300E | 0 | 0
365 | Story3 | C14 | 32 MPa RC Column (35 cm x 35 cm) | Column | 32MPa | Concrete Rectangular | 350 | 350 | 1225 | 3250 | 0.4 | 974.01 | G300E | 12861333.33 | 100.91 | G300E | 0 | 0
366 | Story3 | C17 | 32 MPa RC Column (35 cm x 35 cm) | Column | 32MPa | Concrete Rectangular | 350 | 350 | 1225 | 3250 | 0.4 | 974.01 | G300E | 12987000 | 101.9 | G300E | 0 | 0
367 | Story3 | C18 | 32 MPa RC Column (35 cm x 35 cm) | Column | 32MPa | Concrete Rectangular | 350 | 350 | 1225 | 3250 | 0.4 | 974.01 | G300E | 3981250 | 31.24 | G300E | 0 | 0
368 | Story3 | C19 | 32 MPa RC Column (35 cm x 35 cm) | Column | 32MPa | Concrete Rectangular | 350 | 350 | 1225 | 3250 | 0.4 | 974.01 | G300E | 3981250 | 31.24 | G300E | 0 | 0
369 | Story3 | C2 | 32 MPa RC Column (35 cm x 35 cm) | Column | 32MPa | Concrete Rectangular | 350 | 350 | 1225 | 3250 | 0.4 | 974.01 | G300E | 3981250 | 31.24 | G300E | 0 | 0
370 | Story3 | C20 | 32 MPa RC Column (35 cm x 35 cm) | Column | 32MPa | Concrete Rectangular | 350 | 350 | 1225 | 3250 | 0.4 | 974.01 | G300E | 12974000 | 101.8 | G300E | 0 | 0
371 | Story3 | C23 | 32 MPa RC Column (35 cm x 35 cm) | Column | 32MPa | Concrete Rectangular | 350 | 350 | 1225 | 3250 | 0.4 | 974.01 | G300E | 12987000 | 101.9 | G300E | 0 | 0
372 | Story3 | C24 | 32 MPa RC Column (35 cm x 35 cm) | Column | 32MPa | Concrete Rectangular | 350 | 350 | 1225 | 3250 | 0.4 | 974.01 | G300E | 3981250 | 31.24 | G300E | 0 | 0
373 | Story3 | C25 | 32 MPa RC Column (35 cm x 35 cm) | Column | 32MPa | Concrete Rectangular | 350 | 350 | 1225 | 3250 | 0.4 | 974.01 | G300E | 3981250 | 31.24 | G300E | 0 | 0
374 | Story3 | C26 | 32 MPa RC Column (35 cm x 35 cm) | Column | 32MPa | Concrete Rectangular | 350 | 350 | 1225 | 3250 | 0.4 | 974.01 | G300E | 25512500 | 200.18 | G300E | 0 | 0
375 | Story3 | C27 | 32 MPa RC Column (35 cm x 35 cm) | Column | 32MPa | Concrete Rectangular | 350 | 350 | 1225 | 3250 | 0.4 | 974.01 | G300E | 12987000 | 101.9 | G300E | 0 | 0
376 | Story3 | C28 | 32 MPa RC Column (35 cm x 35 cm) | Column | 32MPa | Concrete Rectangular | 350 | 350 | 1225 | 3250 | 0.4 | 974.01 | G300E | 12985916.67 | 101.89 | G300E | 0 | 0
377 | Story3 | C29 | 32 MPa RC Column (35 cm x 35 cm) | Column | 32MPa | Concrete Rectangular | 350 | 350 | 1225 | 3250 | 0.4 | 974.01 | G300E | 25514666.67 | 200.2 | G300E | 0 | 0
378 | Story3 | C3 | 32 MPa RC Column (35 cm x 35 cm) | Column | 32MPa | Concrete Rectangular | 350 | 350 | 1225 | 3250 | 0.4 | 974.01 | G300E | 3981250 | 31.24 | G300E | 0 | 0
379 | Story3 | C30 | 32 MPa RC Column (35 cm x 35 cm) | Column | 32MPa | Concrete Rectangular | 350 | 350 | 1225 | 3250 | 0.4 | 974.01 | G300E | 3981250 | 31.24 | G300E | 0 | 0
380 | Story3 | C31 | 32 MPa RC Column (35 cm x 35 cm) | Column | 32MPa | Concrete Rectangular | 350 | 350 | 1225 | 3250 | 0.4 | 974.01 | G300E | 3981250 | 31.24 | G300E | 0 | 0
381 | Story3 | C32 | 32 MPa RC Column (35 cm x 35 cm) | Column | 32MPa | Concrete Rectangular | 350 | 350 | 1225 | 3250 | 0.4 | 974.01 | G300E | 3981250 | 31.24 | G300E | 0 | 0
382 | Story3 | C33 | 32 MPa RC Column (35 cm x 35 cm) | Column | 32MPa | Concrete Rectangular | 350 | 350 | 1225 | 3250 | 0.4 | 974.01 | G300E | 3981250 | 31.24 | G300E | 0 | 0
383 | Story3 | C34 | 32 MPa RC Column (35 cm x 35 cm) | Column | 32MPa | Concrete Rectangular | 350 | 350 | 1225 | 3250 | 0.4 | 974.01 | G300E | 3981250 | 31.24 | G300E | 0 | 0
384 | Story3 | C35 | 32 MPa RC Column (35 cm x 35 cm) | Column | 32MPa | Concrete Rectangular | 350 | 350 | 1225 | 3250 | 0.4 | 974.01 | G300E | 3981250 | 31.24 | G300E | 0 | 0
385 | Story3 | C36 | 32 MPa RC Column (35 cm x 35 cm) | Column | 32MPa | Concrete Rectangular | 350 | 350 | 1225 | 3250 | 0.4 | 974.01 | G300E | 3981250 | 31.24 | G300E | 0 | 0
386 | Story3 | C4 | 32 MPa RC Column (35 cm x 35 cm) | Column | 32MPa | Concrete Rectangular | 350 | 350 | 1225 | 3250 | 0.4 | 974.01 | G300E | 3981250 | 31.24 | G300E | 0 | 0
387 | Story3 | C5 | 32 MPa RC Column (35 cm x 35 cm) | Column | 32MPa | Concrete Rectangular | 350 | 350 | 1225 | 3250 | 0.4 | 974.01 | G300E | 3981250 | 31.24 | G300E | 0 | 0
388 | Story3 | C6 | 32 MPa RC Column (35 cm x 35 cm) | Column | 32MPa | Concrete Rectangular | 350 | 350 | 1225 | 3250 | 0.4 | 974.01 | G300E | 3981250 | 31.24 | G300E | 0 | 0
389 | Story3 | C7 | 32 MPa RC Column (35 cm x 35 cm) | Column | 32MPa | Concrete Rectangular | 350 | 350 | 1225 | 3250 | 0.4 | 974.01 | G300E | 3981250 | 31.24 | G300E | 0 | 0
390 | Story3 | C8 | 32 MPa RC Column (35 cm x 35 cm) | Column | 32MPa | Concrete Rectangular | 350 | 350 | 1225 | 3250 | 0.4 | 974.01 | G300E | 25875416.67 | 203.03 | G300E | 0 | 0
391 | Story3 | C9 | 32 MPa RC Column (35 cm x 35 cm) | Column | 32MPa | Concrete Rectangular | 350 | 350 | 1225 | 3250 | 0.4 | 974.01 | G300E | 12861333.33 | 100.91 | G300E | 0 | 0
392 | Story4 | C1 | 32 MPa RC Column (35 cm x 35 cm) | Column | 32MPa | Concrete Rectangular | 350 | 350 | 1225 | 3250 | 0.4 | 974.01 | G300E | 3981250 | 31.24 | G300E | 0 | 0
393 | Story4 | C10 | 32 MPa RC Column (35 cm x 35 cm) | Column | 32MPa | Concrete Rectangular | 350 | 350 | 1225 | 3250 | 0.4 | 974.01 | G300E | 7488000 | 58.75 | G300E | 0 | 0
394 | Story4 | C11 | 32 MPa RC Column (35 cm x 35 cm) | Column | 32MPa | Concrete Rectangular | 350 | 350 | 1225 | 3250 | 0.4 | 974.01 | G300E | 20092583.33 | 157.65 | G300E | 0 | 0
395 | Story4 | C12 | 32 MPa RC Column (35 cm x 35 cm) | Column | 32MPa | Concrete Rectangular | 350 | 350 | 1225 | 3250 | 0.4 | 974.01 | G300E | 3981250 | 31.24 | G300E | 0 | 0
396 | Story4 | C13 | 32 MPa RC Column (35 cm x 35 cm) | Column | 32MPa | Concrete Rectangular | 350 | 350 | 1225 | 3250 | 0.4 | 974.01 | G300E | 3981250 | 31.24 | G300E | 0 | 0
397 | Story4 | C14 | 32 MPa RC Column (35 cm x 35 cm) | Column | 32MPa | Concrete Rectangular | 350 | 350 | 1225 | 3250 | 0.4 | 974.01 | G300E | 7398083.33 | 58.05 | G300E | 0 | 0
398 | Story4 | C17 | 32 MPa RC Column (35 cm x 35 cm) | Column | 32MPa | Concrete Rectangular | 350 | 350 | 1225 | 3250 | 0.4 | 974.01 | G300E | 7497750 | 58.83 | G300E | 0 | 0
399 | Story4 | C18 | 32 MPa RC Column (35 cm x 35 cm) | Column | 32MPa | Concrete Rectangular | 350 | 350 | 1225 | 3250 | 0.4 | 974.01 | G300E | 3981250 | 31.24 | G300E | 0 | 0
400 | Story4 | C19 | 32 MPa RC Column (35 cm x 35 cm) | Column | 32MPa | Concrete Rectangular | 350 | 350 | 1225 | 3250 | 0.4 | 974.01 | G300E | 3981250 | 31.24 | G300E | 0 | 0
401 | Story4 | C2 | 32 MPa RC Column (35 cm x 35 cm) | Column | 32MPa | Concrete Rectangular | 350 | 350 | 1225 | 3250 | 0.4 | 974.01 | G300E | 3981250 | 31.24 | G300E | 0 | 0
402 | Story4 | C20 | 32 MPa RC Column (35 cm x 35 cm) | Column | 32MPa | Concrete Rectangular | 350 | 350 | 1225 | 3250 | 0.4 | 974.01 | G300E | 7485833.33 | 58.74 | G300E | 0 | 0
403 | Story4 | C23 | 32 MPa RC Column (35 cm x 35 cm) | Column | 32MPa | Concrete Rectangular | 350 | 350 | 1225 | 3250 | 0.4 | 974.01 | G300E | 7497750 | 58.83 | G300E | 0 | 0
404 | Story4 | C24 | 32 MPa RC Column (35 cm x 35 cm) | Column | 32MPa | Concrete Rectangular | 350 | 350 | 1225 | 3250 | 0.4 | 974.01 | G300E | 3981250 | 31.24 | G300E | 0 | 0
405 | Story4 | C25 | 32 MPa RC Column (35 cm x 35 cm) | Column | 32MPa | Concrete Rectangular | 350 | 350 | 1225 | 3250 | 0.4 | 974.01 | G300E | 3981250 | 31.24 | G300E | 0 | 0
406 | Story4 | C26 | 32 MPa RC Column (35 cm x 35 cm) | Column | 32MPa | Concrete Rectangular | 350 | 350 | 1225 | 3250 | 0.4 | 974.01 | G300E | 20092583.33 | 157.65 | G300E | 0 | 0
407 | Story4 | C27 | 32 MPa RC Column (35 cm x 35 cm) | Column | 32MPa | Concrete Rectangular | 350 | 350 | 1225 | 3250 | 0.4 | 974.01 | G300E | 7497750 | 58.83 | G300E | 0 | 0
408 | Story4 | C28 | 32 MPa RC Column (35 cm x 35 cm) | Column | 32MPa | Concrete Rectangular | 350 | 350 | 1225 | 3250 | 0.4 | 974.01 | G300E | 7497750 | 58.83 | G300E | 0 | 0
409 | Story4 | C29 | 32 MPa RC Column (35 cm x 35 cm) | Column | 32MPa | Concrete Rectangular | 350 | 350 | 1225 | 3250 | 0.4 | 974.01 | G300E | 20094750 | 157.67 | G300E | 0 | 0
410 | Story4 | C3 | 32 MPa RC Column (35 cm x 35 cm) | Column | 32MPa | Concrete Rectangular | 350 | 350 | 1225 | 3250 | 0.4 | 974.01 | G300E | 3981250 | 31.24 | G300E | 0 | 0
411 | Story4 | C30 | 32 MPa RC Column (35 cm x 35 cm) | Column | 32MPa | Concrete Rectangular | 350 | 350 | 1225 | 3250 | 0.4 | 974.01 | G300E | 3981250 | 31.24 | G300E | 0 | 0
412 | Story4 | C31 | 32 MPa RC Column (35 cm x 35 cm) | Column | 32MPa | Concrete Rectangular | 350 | 350 | 1225 | 3250 | 0.4 | 974.01 | G300E | 3981250 | 31.24 | G300E | 0 | 0
413 | Story4 | C32 | 32 MPa RC Column (35 cm x 35 cm) | Column | 32MPa | Concrete Rectangular | 350 | 350 | 1225 | 3250 | 0.4 | 974.01 | G300E | 3981250 | 31.24 | G300E | 0 | 0
414 | Story4 | C33 | 32 MPa RC Column (35 cm x 35 cm) | Column | 32MPa | Concrete Rectangular | 350 | 350 | 1225 | 3250 | 0.4 | 974.01 | G300E | 3981250 | 31.24 | G300E | 0 | 0
415 | Story4 | C34 | 32 MPa RC Column (35 cm x 35 cm) | Column | 32MPa | Concrete Rectangular | 350 | 350 | 1225 | 3250 | 0.4 | 974.01 | G300E | 3981250 | 31.24 | G300E | 0 | 0
416 | Story4 | C35 | 32 MPa RC Column (35 cm x 35 cm) | Column | 32MPa | Concrete Rectangular | 350 | 350 | 1225 | 3250 | 0.4 | 974.01 | G300E | 3981250 | 31.24 | G300E | 0 | 0
417 | Story4 | C36 | 32 MPa RC Column (35 cm x 35 cm) | Column | 32MPa | Concrete Rectangular | 350 | 350 | 1225 | 3250 | 0.4 | 974.01 | G300E | 3981250 | 31.24 | G300E | 0 | 0
418 | Story4 | C4 | 32 MPa RC Column (35 cm x 35 cm) | Column | 32MPa | Concrete Rectangular | 350 | 350 | 1225 | 3250 | 0.4 | 974.01 | G300E | 3981250 | 31.24 | G300E | 0 | 0
419 | Story4 | C5 | 32 MPa RC Column (35 cm x 35 cm) | Column | 32MPa | Concrete Rectangular | 350 | 350 | 1225 | 3250 | 0.4 | 974.01 | G300E | 3981250 | 31.24 | G300E | 0 | 0
420 | Story4 | C6 | 32 MPa RC Column (35 cm x 35 cm) | Column | 32MPa | Concrete Rectangular | 350 | 350 | 1225 | 3250 | 0.4 | 974.01 | G300E | 3981250 | 31.24 | G300E | 0 | 0
421 | Story4 | C7 | 32 MPa RC Column (35 cm x 35 cm) | Column | 32MPa | Concrete Rectangular | 350 | 350 | 1225 | 3250 | 0.4 | 974.01 | G300E | 3981250 | 31.24 | G300E | 0 | 0
422 | Story4 | C8 | 32 MPa RC Column (35 cm x 35 cm) | Column | 32MPa | Concrete Rectangular | 350 | 350 | 1225 | 3250 | 0.4 | 974.01 | G300E | 20397000 | 160.04 | G300E | 0 | 0
423 | Story4 | C9 | 32 MPa RC Column (35 cm x 35 cm) | Column | 32MPa | Concrete Rectangular | 350 | 350 | 1225 | 3250 | 0.4 | 974.01 | G300E | 7398083.33 | 58.05 | G300E | 0 | 0
424 | Story5 | C1 | 32 MPa RC Column (32.5 cm x 32.5 cm) | Column | 32MPa | Concrete Rectangular | 325 | 325 | 1056.3 | 3250 | 0.34 | 839.83 | G300E | 3432000 | 26.93 | G300E | 0 | 0
425 | Story5 | C10 | 32 MPa RC Column (32.5 cm x 32.5 cm) | Column | 32MPa | Concrete Rectangular | 325 | 325 | 1056.3 | 3225 | 0.34 | 833.37 | G300E | 8282875 | 64.99 | G300E | 0 | 0
426 | Story5 | C11 | 32 MPa RC Column (32.5 cm x 32.5 cm) | Column | 32MPa | Concrete Rectangular | 325 | 325 | 1056.3 | 3225 | 0.34 | 833.37 | G300E | 20210000 | 158.58 | G300E | 0 | 0
427 | Story5 | C12 | 32 MPa RC Column (32.5 cm x 32.5 cm) | Column | 32MPa | Concrete Rectangular | 325 | 325 | 1056.3 | 3225 | 0.34 | 833.37 | G300E | 3528150 | 27.68 | G300E | 0 | 0
428 | Story5 | C13 | 32 MPa RC Column (32.5 cm x 32.5 cm) | Column | 32MPa | Concrete Rectangular | 325 | 325 | 1056.3 | 3225 | 0.34 | 833.37 | G300E | 3405600 | 26.72 | G300E | 0 | 0
429 | Story5 | C14 | 32 MPa RC Column (32.5 cm x 32.5 cm) | Column | 32MPa | Concrete Rectangular | 325 | 325 | 1056.3 | 3225 | 0.34 | 833.37 | G300E | 8219450 | 64.49 | G300E | 0 | 0
430 | Story5 | C17 | 32 MPa RC Column (32.5 cm x 32.5 cm) | Column | 32MPa | Concrete Rectangular | 325 | 325 | 1056.3 | 3225 | 0.34 | 833.37 | G300E | 8290400 | 65.05 | G300E | 0 | 0
431 | Story5 | C18 | 32 MPa RC Column (32.5 cm x 32.5 cm) | Column | 32MPa | Concrete Rectangular | 325 | 325 | 1056.3 | 3225 | 0.34 | 833.37 | G300E | 3405600 | 26.72 | G300E | 0 | 0
432 | Story5 | C19 | 32 MPa RC Column (32.5 cm x 32.5 cm) | Column | 32MPa | Concrete Rectangular | 325 | 325 | 1056.3 | 3225 | 0.34 | 833.37 | G300E | 3405600 | 26.72 | G300E | 0 | 0
433 | Story5 | C2 | 32 MPa RC Column (32.5 cm x 32.5 cm) | Column | 32MPa | Concrete Rectangular | 325 | 325 | 1056.3 | 3225 | 0.34 | 833.37 | G300E | 3507725 | 27.52 | G300E | 0 | 0
434 | Story5 | C20 | 32 MPa RC Column (32.5 cm x 32.5 cm) | Column | 32MPa | Concrete Rectangular | 325 | 325 | 1056.3 | 3225 | 0.34 | 833.37 | G300E | 8280725 | 64.97 | G300E | 0 | 0
435 | Story5 | C23 | 32 MPa RC Column (32.5 cm x 32.5 cm) | Column | 32MPa | Concrete Rectangular | 325 | 325 | 1056.3 | 3225 | 0.34 | 833.37 | G300E | 8290400 | 65.05 | G300E | 0 | 0
436 | Story5 | C24 | 32 MPa RC Column (32.5 cm x 32.5 cm) | Column | 32MPa | Concrete Rectangular | 325 | 325 | 1056.3 | 3225 | 0.34 | 833.37 | G300E | 3405600 | 26.72 | G300E | 0 | 0
437 | Story5 | C25 | 32 MPa RC Column (32.5 cm x 32.5 cm) | Column | 32MPa | Concrete Rectangular | 325 | 325 | 1056.3 | 3225 | 0.34 | 833.37 | G300E | 3527075 | 27.67 | G300E | 0 | 0
438 | Story5 | C26 | 32 MPa RC Column (32.5 cm x 32.5 cm) | Column | 32MPa | Concrete Rectangular | 325 | 325 | 1056.3 | 3225 | 0.34 | 833.37 | G300E | 20210000 | 158.58 | G300E | 0 | 0
439 | Story5 | C27 | 32 MPa RC Column (32.5 cm x 32.5 cm) | Column | 32MPa | Concrete Rectangular | 325 | 325 | 1056.3 | 3225 | 0.34 | 833.37 | G300E | 8290400 | 65.05 | G300E | 0 | 0
440 | Story5 | C28 | 32 MPa RC Column (32.5 cm x 32.5 cm) | Column | 32MPa | Concrete Rectangular | 325 | 325 | 1056.3 | 3225 | 0.34 | 833.37 | G300E | 8290400 | 65.05 | G300E | 0 | 0
441 | Story5 | C29 | 32 MPa RC Column (32.5 cm x 32.5 cm) | Column | 32MPa | Concrete Rectangular | 325 | 325 | 1056.3 | 3225 | 0.34 | 833.37 | G300E | 20211075 | 158.58 | G300E | 0 | 0
442 | Story5 | C3 | 32 MPa RC Column (32.5 cm x 32.5 cm) | Column | 32MPa | Concrete Rectangular | 325 | 325 | 1056.3 | 3225 | 0.34 | 833.37 | G300E | 3405600 | 26.72 | G300E | 0 | 0
443 | Story5 | C30 | 32 MPa RC Column (32.5 cm x 32.5 cm) | Column | 32MPa | Concrete Rectangular | 325 | 325 | 1056.3 | 3225 | 0.34 | 833.37 | G300E | 3529225 | 27.69 | G300E | 0 | 0
444 | Story5 | C31 | 32 MPa RC Column (32.5 cm x 32.5 cm) | Column | 32MPa | Concrete Rectangular | 325 | 325 | 1056.3 | 3250 | 0.34 | 839.83 | G300E | 3432000 | 26.93 | G300E | 0 | 0
445 | Story5 | C32 | 32 MPa RC Column (32.5 cm x 32.5 cm) | Column | 32MPa | Concrete Rectangular | 325 | 325 | 1056.3 | 3225 | 0.34 | 833.37 | G300E | 3528150 | 27.68 | G300E | 0 | 0
446 | Story5 | C33 | 32 MPa RC Column (32.5 cm x 32.5 cm) | Column | 32MPa | Concrete Rectangular | 325 | 325 | 1056.3 | 3225 | 0.34 | 833.37 | G300E | 3405600 | 26.72 | G300E | 0 | 0
447 | Story5 | C34 | 32 MPa RC Column (32.5 cm x 32.5 cm) | Column | 32MPa | Concrete Rectangular | 325 | 325 | 1056.3 | 3225 | 0.34 | 833.37 | G300E | 3405600 | 26.72 | G300E | 0 | 0
448 | Story5 | C35 | 32 MPa RC Column (32.5 cm x 32.5 cm) | Column | 32MPa | Concrete Rectangular | 325 | 325 | 1056.3 | 3225 | 0.34 | 833.37 | G300E | 3529225 | 27.69 | G300E | 0 | 0
449 | Story5 | C36 | 32 MPa RC Column (32.5 cm x 32.5 cm) | Column | 32MPa | Concrete Rectangular | 325 | 325 | 1056.3 | 3250 | 0.34 | 839.83 | G300E | 3432000 | 26.93 | G300E | 0 | 0
450 | Story5 | C4 | 32 MPa RC Column (32.5 cm x 32.5 cm) | Column | 32MPa | Concrete Rectangular | 325 | 325 | 1056.3 | 3225 | 0.34 | 833.37 | G300E | 3405600 | 26.72 | G300E | 0 | 0
451 | Story5 | C5 | 32 MPa RC Column (32.5 cm x 32.5 cm) | Column | 32MPa | Concrete Rectangular | 325 | 325 | 1056.3 | 3225 | 0.34 | 833.37 | G300E | 3527075 | 27.67 | G300E | 0 | 0
452 | Story5 | C6 | 32 MPa RC Column (32.5 cm x 32.5 cm) | Column | 32MPa | Concrete Rectangular | 325 | 325 | 1056.3 | 3250 | 0.34 | 839.83 | G300E | 3432000 | 26.93 | G300E | 0 | 0
453 | Story5 | C7 | 32 MPa RC Column (32.5 cm x 32.5 cm) | Column | 32MPa | Concrete Rectangular | 325 | 325 | 1056.3 | 3225 | 0.34 | 833.37 | G300E | 3506650 | 27.51 | G300E | 0 | 0
454 | Story5 | C8 | 32 MPa RC Column (32.5 cm x 32.5 cm) | Column | 32MPa | Concrete Rectangular | 325 | 325 | 1056.3 | 3225 | 0.34 | 833.37 | G300E | 20444350 | 160.41 | G300E | 0 | 0
455 | Story5 | C9 | 32 MPa RC Column (32.5 cm x 32.5 cm) | Column | 32MPa | Concrete Rectangular | 325 | 325 | 1056.3 | 3225 | 0.34 | 833.37 | G300E | 8219450 | 64.49 | G300E | 0 | 0
456 | Story6 | C1 | 32 MPa RC Column (32.5 cm x 32.5 cm) | Column | 32MPa | Concrete Rectangular | 325 | 325 | 1056.3 | 3250 | 0.34 | 839.83 | G300E | 3432000 | 26.93 | G300E | 0 | 0
457 | Story6 | C10 | 32 MPa RC Column (32.5 cm x 32.5 cm) | Column | 32MPa | Concrete Rectangular | 325 | 325 | 1056.3 | 3225 | 0.34 | 833.37 | G300E | 3444300 | 27.03 | G300E | 0 | 0
458 | Story6 | C11 | 32 MPa RC Column (32.5 cm x 32.5 cm) | Column | 32MPa | Concrete Rectangular | 325 | 325 | 1056.3 | 3225 | 0.34 | 833.37 | G300E | 14951100 | 117.31 | G300E | 0 | 0
459 | Story6 | C12 | 32 MPa RC Column (32.5 cm x 32.5 cm) | Column | 32MPa | Concrete Rectangular | 325 | 325 | 1056.3 | 3225 | 0.34 | 833.37 | G300E | 3405600 | 26.72 | G300E | 0 | 0
460 | Story6 | C13 | 32 MPa RC Column (32.5 cm x 32.5 cm) | Column | 32MPa | Concrete Rectangular | 325 | 325 | 1056.3 | 3225 | 0.34 | 833.37 | G300E | 3405600 | 26.72 | G300E | 0 | 0
461 | Story6 | C14 | 32 MPa RC Column (32.5 cm x 32.5 cm) | Column | 32MPa | Concrete Rectangular | 325 | 325 | 1056.3 | 3225 | 0.34 | 833.37 | G300E | 3427100 | 26.89 | G300E | 0 | 0
462 | Story6 | C17 | 32 MPa RC Column (32.5 cm x 32.5 cm) | Column | 32MPa | Concrete Rectangular | 325 | 325 | 1056.3 | 3225 | 0.34 | 833.37 | G300E | 3447525 | 27.05 | G300E | 0 | 0
463 | Story6 | C18 | 32 MPa RC Column (32.5 cm x 32.5 cm) | Column | 32MPa | Concrete Rectangular | 325 | 325 | 1056.3 | 3225 | 0.34 | 833.37 | G300E | 3405600 | 26.72 | G300E | 0 | 0
464 | Story6 | C19 | 32 MPa RC Column (32.5 cm x 32.5 cm) | Column | 32MPa | Concrete Rectangular | 325 | 325 | 1056.3 | 3225 | 0.34 | 833.37 | G300E | 3405600 | 26.72 | G300E | 0 | 0
465 | Story6 | C2 | 32 MPa RC Column (32.5 cm x 32.5 cm) | Column | 32MPa | Concrete Rectangular | 325 | 325 | 1056.3 | 3225 | 0.34 | 833.37 | G300E | 3405600 | 26.72 | G300E | 0 | 0
466 | Story6 | C20 | 32 MPa RC Column (32.5 cm x 32.5 cm) | Column | 32MPa | Concrete Rectangular | 325 | 325 | 1056.3 | 3225 | 0.34 | 833.37 | G300E | 3444300 | 27.03 | G300E | 0 | 0
467 | Story6 | C23 | 32 MPa RC Column (32.5 cm x 32.5 cm) | Column | 32MPa | Concrete Rectangular | 325 | 325 | 1056.3 | 3225 | 0.34 | 833.37 | G300E | 3447525 | 27.05 | G300E | 0 | 0
468 | Story6 | C24 | 32 MPa RC Column (32.5 cm x 32.5 cm) | Column | 32MPa | Concrete Rectangular | 325 | 325 | 1056.3 | 3225 | 0.34 | 833.37 | G300E | 3405600 | 26.72 | G300E | 0 | 0
469 | Story6 | C25 | 32 MPa RC Column (32.5 cm x 32.5 cm) | Column | 32MPa | Concrete Rectangular | 325 | 325 | 1056.3 | 3225 | 0.34 | 833.37 | G300E | 3405600 | 26.72 | G300E | 0 | 0
470 | Story6 | C26 | 32 MPa RC Column (32.5 cm x 32.5 cm) | Column | 32MPa | Concrete Rectangular | 325 | 325 | 1056.3 | 3225 | 0.34 | 833.37 | G300E | 14952175 | 117.32 | G300E | 0 | 0
471 | Story6 | C27 | 32 MPa RC Column (32.5 cm x 32.5 cm) | Column | 32MPa | Concrete Rectangular | 325 | 325 | 1056.3 | 3225 | 0.34 | 833.37 | G300E | 3447525 | 27.05 | G300E | 0 | 0
472 | Story6 | C28 | 32 MPa RC Column (32.5 cm x 32.5 cm) | Column | 32MPa | Concrete Rectangular | 325 | 325 | 1056.3 | 3225 | 0.34 | 833.37 | G300E | 3447525 | 27.05 | G300E | 0 | 0
473 | Story6 | C29 | 32 MPa RC Column (32.5 cm x 32.5 cm) | Column | 32MPa | Concrete Rectangular | 325 | 325 | 1056.3 | 3225 | 0.34 | 833.37 | G300E | 14953250 | 117.33 | G300E | 0 | 0
474 | Story6 | C3 | 32 MPa RC Column (32.5 cm x 32.5 cm) | Column | 32MPa | Concrete Rectangular | 325 | 325 | 1056.3 | 3225 | 0.34 | 833.37 | G300E | 3405600 | 26.72 | G300E | 0 | 0
475 | Story6 | C30 | 32 MPa RC Column (32.5 cm x 32.5 cm) | Column | 32MPa | Concrete Rectangular | 325 | 325 | 1056.3 | 3225 | 0.34 | 833.37 | G300E | 3405600 | 26.72 | G300E | 0 | 0
476 | Story6 | C31 | 32 MPa RC Column (32.5 cm x 32.5 cm) | Column | 32MPa | Concrete Rectangular | 325 | 325 | 1056.3 | 3250 | 0.34 | 839.83 | G300E | 3432000 | 26.93 | G300E | 0 | 0
477 | Story6 | C32 | 32 MPa RC Column (32.5 cm x 32.5 cm) | Column | 32MPa | Concrete Rectangular | 325 | 325 | 1056.3 | 3225 | 0.34 | 833.37 | G300E | 3405600 | 26.72 | G300E | 0 | 0
478 | Story6 | C33 | 32 MPa RC Column (32.5 cm x 32.5 cm) | Column | 32MPa | Concrete Rectangular | 325 | 325 | 1056.3 | 3225 | 0.34 | 833.37 | G300E | 3405600 | 26.72 | G300E | 0 | 0
479 | Story6 | C34 | 32 MPa RC Column (32.5 cm x 32.5 cm) | Column | 32MPa | Concrete Rectangular | 325 | 325 | 1056.3 | 3225 | 0.34 | 833.37 | G300E | 3405600 | 26.72 | G300E | 0 | 0
480 | Story6 | C35 | 32 MPa RC Column (32.5 cm x 32.5 cm) | Column | 32MPa | Concrete Rectangular | 325 | 325 | 1056.3 | 3225 | 0.34 | 833.37 | G300E | 3405600 | 26.72 | G300E | 0 | 0
481 | Story6 | C36 | 32 MPa RC Column (32.5 cm x 32.5 cm) | Column | 32MPa | Concrete Rectangular | 325 | 325 | 1056.3 | 3250 | 0.34 | 839.83 | G300E | 3432000 | 26.93 | G300E | 0 | 0
482 | Story6 | C4 | 32 MPa RC Column (32.5 cm x 32.5 cm) | Column | 32MPa | Concrete Rectangular | 325 | 325 | 1056.3 | 3225 | 0.34 | 833.37 | G300E | 3405600 | 26.72 | G300E | 0 | 0
483 | Story6 | C5 | 32 MPa RC Column (32.5 cm x 32.5 cm) | Column | 32MPa | Concrete Rectangular | 325 | 325 | 1056.3 | 3225 | 0.34 | 833.37 | G300E | 3405600 | 26.72 | G300E | 0 | 0
484 | Story6 | C6 | 32 MPa RC Column (32.5 cm x 32.5 cm) | Column | 32MPa | Concrete Rectangular | 325 | 325 | 1056.3 | 3250 | 0.34 | 839.83 | G300E | 3432000 | 26.93 | G300E | 0 | 0
485 | Story6 | C7 | 32 MPa RC Column (32.5 cm x 32.5 cm) | Column | 32MPa | Concrete Rectangular | 325 | 325 | 1056.3 | 3225 | 0.34 | 833.37 | G300E | 3405600 | 26.72 | G300E | 0 | 0
486 | Story6 | C8 | 32 MPa RC Column (32.5 cm x 32.5 cm) | Column | 32MPa | Concrete Rectangular | 325 | 325 | 1056.3 | 3225 | 0.34 | 833.37 | G300E | 15173625 | 119.06 | G300E | 0 | 0
487 | Story6 | C9 | 32 MPa RC Column (32.5 cm x 32.5 cm) | Column | 32MPa | Concrete Rectangular | 325 | 325 | 1056.3 | 3225 | 0.34 | 833.37 | G300E | 3427100 | 26.89 | G300E | 0 | 0
488 | Story7 | C1 | 32 MPa RC Column (30 cm x 30 cm) | Column | 32MPa | Concrete Rectangular | 300 | 300 | 900 | 3250 | 0.29 | 715.6 | G300E | 2925000 | 22.95 | G300E | 0 | 0
489 | Story7 | C10 | 32 MPa RC Column (30 cm x 30 cm) | Column | 32MPa | Concrete Rectangular | 300 | 300 | 900 | 3225 | 0.29 | 710.09 | G300E | 4656900 | 36.54 | G300E | 0 | 0
490 | Story7 | C11 | 32 MPa RC Column (30 cm x 30 cm) | Column | 32MPa | Concrete Rectangular | 300 | 300 | 900 | 3225 | 0.29 | 710.09 | G300E | 15730475 | 123.43 | G300E | 0 | 0
491 | Story7 | C12 | 32 MPa RC Column (30 cm x 30 cm) | Column | 32MPa | Concrete Rectangular | 300 | 300 | 900 | 3225 | 0.29 | 710.09 | G300E | 3899025 | 30.59 | G300E | 0 | 0
492 | Story7 | C13 | 32 MPa RC Column (30 cm x 30 cm) | Column | 32MPa | Concrete Rectangular | 300 | 300 | 900 | 3225 | 0.29 | 710.09 | G300E | 3109975 | 24.4 | G300E | 0 | 0
493 | Story7 | C14 | 32 MPa RC Column (30 cm x 30 cm) | Column | 32MPa | Concrete Rectangular | 300 | 300 | 900 | 3225 | 0.29 | 710.09 | G300E | 4631100 | 36.34 | G300E | 0 | 0
494 | Story7 | C17 | 32 MPa RC Column (30 cm x 30 cm) | Column | 32MPa | Concrete Rectangular | 300 | 300 | 900 | 3225 | 0.29 | 710.09 | G300E | 4661200 | 36.57 | G300E | 0 | 0
495 | Story7 | C18 | 32 MPa RC Column (30 cm x 30 cm) | Column | 32MPa | Concrete Rectangular | 300 | 300 | 900 | 3225 | 0.29 | 710.09 | G300E | 3115350 | 24.44 | G300E | 0 | 0
496 | Story7 | C19 | 32 MPa RC Column (30 cm x 30 cm) | Column | 32MPa | Concrete Rectangular | 300 | 300 | 900 | 3225 | 0.29 | 710.09 | G300E | 3113200 | 24.43 | G300E | 0 | 0
497 | Story7 | C2 | 32 MPa RC Column (30 cm x 30 cm) | Column | 32MPa | Concrete Rectangular | 300 | 300 | 900 | 3225 | 0.29 | 710.09 | G300E | 3892575 | 30.54 | G300E | 0 | 0
498 | Story7 | C20 | 32 MPa RC Column (30 cm x 30 cm) | Column | 32MPa | Concrete Rectangular | 300 | 300 | 900 | 3225 | 0.29 | 710.09 | G300E | 4654750 | 36.52 | G300E | 0 | 0
499 | Story7 | C23 | 32 MPa RC Column (30 cm x 30 cm) | Column | 32MPa | Concrete Rectangular | 300 | 300 | 900 | 3225 | 0.29 | 710.09 | G300E | 4661200 | 36.57 | G300E | 0 | 0
500 | Story7 | C24 | 32 MPa RC Column (30 cm x 30 cm) | Column | 32MPa | Concrete Rectangular | 300 | 300 | 900 | 3225 | 0.29 | 710.09 | G300E | 3116425 | 24.45 | G300E | 0 | 0
501 | Story7 | C25 | 32 MPa RC Column (30 cm x 30 cm) | Column | 32MPa | Concrete Rectangular | 300 | 300 | 900 | 3225 | 0.29 | 710.09 | G300E | 3899025 | 30.59 | G300E | 0 | 0
502 | Story7 | C26 | 32 MPa RC Column (30 cm x 30 cm) | Column | 32MPa | Concrete Rectangular | 300 | 300 | 900 | 3225 | 0.29 | 710.09 | G300E | 15730475 | 123.43 | G300E | 0 | 0
503 | Story7 | C27 | 32 MPa RC Column (30 cm x 30 cm) | Column | 32MPa | Concrete Rectangular | 300 | 300 | 900 | 3225 | 0.29 | 710.09 | G300E | 4661200 | 36.57 | G300E | 0 | 0
504 | Story7 | C28 | 32 MPa RC Column (30 cm x 30 cm) | Column | 32MPa | Concrete Rectangular | 300 | 300 | 900 | 3225 | 0.29 | 710.09 | G300E | 4661200 | 36.57 | G300E | 0 | 0
505 | Story7 | C29 | 32 MPa RC Column (30 cm x 30 cm) | Column | 32MPa | Concrete Rectangular | 300 | 300 | 900 | 3225 | 0.29 | 710.09 | G300E | 15730475 | 123.43 | G300E | 0 | 0
506 | Story7 | C3 | 32 MPa RC Column (30 cm x 30 cm) | Column | 32MPa | Concrete Rectangular | 300 | 300 | 900 | 3225 | 0.29 | 710.09 | G300E | 3108900 | 24.39 | G300E | 0 | 0
507 | Story7 | C30 | 32 MPa RC Column (30 cm x 30 cm) | Column | 32MPa | Concrete Rectangular | 300 | 300 | 900 | 3225 | 0.29 | 710.09 | G300E | 3901175 | 30.61 | G300E | 0 | 0
508 | Story7 | C31 | 32 MPa RC Column (30 cm x 30 cm) | Column | 32MPa | Concrete Rectangular | 300 | 300 | 900 | 3250 | 0.29 | 715.6 | G300E | 2925000 | 22.95 | G300E | 0 | 0
509 | Story7 | C32 | 32 MPa RC Column (30 cm x 30 cm) | Column | 32MPa | Concrete Rectangular | 300 | 300 | 900 | 3225 | 0.29 | 710.09 | G300E | 3899025 | 30.59 | G300E | 0 | 0
510 | Story7 | C33 | 32 MPa RC Column (30 cm x 30 cm) | Column | 32MPa | Concrete Rectangular | 300 | 300 | 900 | 3225 | 0.29 | 710.09 | G300E | 3115350 | 24.44 | G300E | 0 | 0
511 | Story7 | C34 | 32 MPa RC Column (30 cm x 30 cm) | Column | 32MPa | Concrete Rectangular | 300 | 300 | 900 | 3225 | 0.29 | 710.09 | G300E | 3116425 | 24.45 | G300E | 0 | 0
512 | Story7 | C35 | 32 MPa RC Column (30 cm x 30 cm) | Column | 32MPa | Concrete Rectangular | 300 | 300 | 900 | 3225 | 0.29 | 710.09 | G300E | 3901175 | 30.61 | G300E | 0 | 0
513 | Story7 | C36 | 32 MPa RC Column (30 cm x 30 cm) | Column | 32MPa | Concrete Rectangular | 300 | 300 | 900 | 3250 | 0.29 | 715.6 | G300E | 2925000 | 22.95 | G300E | 0 | 0
514 | Story7 | C4 | 32 MPa RC Column (30 cm x 30 cm) | Column | 32MPa | Concrete Rectangular | 300 | 300 | 900 | 3225 | 0.29 | 710.09 | G300E | 3113200 | 24.43 | G300E | 0 | 0
515 | Story7 | C5 | 32 MPa RC Column (30 cm x 30 cm) | Column | 32MPa | Concrete Rectangular | 300 | 300 | 900 | 3225 | 0.29 | 710.09 | G300E | 3899025 | 30.59 | G300E | 0 | 0
516 | Story7 | C6 | 32 MPa RC Column (30 cm x 30 cm) | Column | 32MPa | Concrete Rectangular | 300 | 300 | 900 | 3250 | 0.29 | 715.6 | G300E | 2925000 | 22.95 | G300E | 0 | 0
517 | Story7 | C7 | 32 MPa RC Column (30 cm x 30 cm) | Column | 32MPa | Concrete Rectangular | 300 | 300 | 900 | 3225 | 0.29 | 710.09 | G300E | 3888275 | 30.51 | G300E | 0 | 0
518 | Story7 | C8 | 32 MPa RC Column (30 cm x 30 cm) | Column | 32MPa | Concrete Rectangular | 300 | 300 | 900 | 3225 | 0.29 | 710.09 | G300E | 15897100 | 124.73 | G300E | 0 | 0
519 | Story7 | C9 | 32 MPa RC Column (30 cm x 30 cm) | Column | 32MPa | Concrete Rectangular | 300 | 300 | 900 | 3225 | 0.29 | 710.09 | G300E | 4631100 | 36.34 | G300E | 0 | 0
520 | Story8 | C1 | 32 MPa RC Column (30 cm x 30 cm) | Column | 32MPa | Concrete Rectangular | 300 | 300 | 900 | 3250 | 0.29 | 715.6 | G300E | 2925000 | 22.95 | G300E | 0 | 0
521 | Story8 | C10 | 32 MPa RC Column (30 cm x 30 cm) | Column | 32MPa | Concrete Rectangular | 300 | 300 | 900 | 3225 | 0.29 | 710.09 | G300E | 2902500 | 22.77 | G300E | 0 | 0
522 | Story8 | C11 | 32 MPa RC Column (30 cm x 30 cm) | Column | 32MPa | Concrete Rectangular | 300 | 300 | 900 | 3225 | 0.29 | 710.09 | G300E | 11059600 | 86.78 | G300E | 0 | 0
523 | Story8 | C12 | 32 MPa RC Column (30 cm x 30 cm) | Column | 32MPa | Concrete Rectangular | 300 | 300 | 900 | 3225 | 0.29 | 710.09 | G300E | 2902500 | 22.77 | G300E | 0 | 0
524 | Story8 | C13 | 32 MPa RC Column (30 cm x 30 cm) | Column | 32MPa | Concrete Rectangular | 300 | 300 | 900 | 3225 | 0.29 | 710.09 | G300E | 2902500 | 22.77 | G300E | 0 | 0
525 | Story8 | C14 | 32 MPa RC Column (30 cm x 30 cm) | Column | 32MPa | Concrete Rectangular | 300 | 300 | 900 | 3225 | 0.29 | 710.09 | G300E | 2902500 | 22.77 | G300E | 0 | 0
526 | Story8 | C17 | 32 MPa RC Column (30 cm x 30 cm) | Column | 32MPa | Concrete Rectangular | 300 | 300 | 900 | 3225 | 0.29 | 710.09 | G300E | 2902500 | 22.77 | G300E | 0 | 0
527 | Story8 | C18 | 32 MPa RC Column (30 cm x 30 cm) | Column | 32MPa | Concrete Rectangular | 300 | 300 | 900 | 3225 | 0.29 | 710.09 | G300E | 2902500 | 22.77 | G300E | 0 | 0
528 | Story8 | C19 | 32 MPa RC Column (30 cm x 30 cm) | Column | 32MPa | Concrete Rectangular | 300 | 300 | 900 | 3225 | 0.29 | 710.09 | G300E | 2902500 | 22.77 | G300E | 0 | 0
529 | Story8 | C2 | 32 MPa RC Column (30 cm x 30 cm) | Column | 32MPa | Concrete Rectangular | 300 | 300 | 900 | 3225 | 0.29 | 710.09 | G300E | 2902500 | 22.77 | G300E | 0 | 0
530 | Story8 | C20 | 32 MPa RC Column (30 cm x 30 cm) | Column | 32MPa | Concrete Rectangular | 300 | 300 | 900 | 3225 | 0.29 | 710.09 | G300E | 2902500 | 22.77 | G300E | 0 | 0
531 | Story8 | C23 | 32 MPa RC Column (30 cm x 30 cm) | Column | 32MPa | Concrete Rectangular | 300 | 300 | 900 | 3225 | 0.29 | 710.09 | G300E | 2902500 | 22.77 | G300E | 0 | 0
532 | Story8 | C24 | 32 MPa RC Column (30 cm x 30 cm) | Column | 32MPa | Concrete Rectangular | 300 | 300 | 900 | 3225 | 0.29 | 710.09 | G300E | 2902500 | 22.77 | G300E | 0 | 0
533 | Story8 | C25 | 32 MPa RC Column (30 cm x 30 cm) | Column | 32MPa | Concrete Rectangular | 300 | 300 | 900 | 3225 | 0.29 | 710.09 | G300E | 2902500 | 22.77 | G300E | 0 | 0
534 | Story8 | C26 | 32 MPa RC Column (30 cm x 30 cm) | Column | 32MPa | Concrete Rectangular | 300 | 300 | 900 | 3225 | 0.29 | 710.09 | G300E | 11059600 | 86.78 | G300E | 0 | 0
535 | Story8 | C27 | 32 MPa RC Column (30 cm x 30 cm) | Column | 32MPa | Concrete Rectangular | 300 | 300 | 900 | 3225 | 0.29 | 710.09 | G300E | 2902500 | 22.77 | G300E | 0 | 0
536 | Story8 | C28 | 32 MPa RC Column (30 cm x 30 cm) | Column | 32MPa | Concrete Rectangular | 300 | 300 | 900 | 3225 | 0.29 | 710.09 | G300E | 2902500 | 22.77 | G300E | 0 | 0
537 | Story8 | C29 | 32 MPa RC Column (30 cm x 30 cm) | Column | 32MPa | Concrete Rectangular | 300 | 300 | 900 | 3225 | 0.29 | 710.09 | G300E | 11060675 | 86.79 | G300E | 0 | 0
538 | Story8 | C3 | 32 MPa RC Column (30 cm x 30 cm) | Column | 32MPa | Concrete Rectangular | 300 | 300 | 900 | 3225 | 0.29 | 710.09 | G300E | 2902500 | 22.77 | G300E | 0 | 0
539 | Story8 | C30 | 32 MPa RC Column (30 cm x 30 cm) | Column | 32MPa | Concrete Rectangular | 300 | 300 | 900 | 3225 | 0.29 | 710.09 | G300E | 2902500 | 22.77 | G300E | 0 | 0
540 | Story8 | C31 | 32 MPa RC Column (30 cm x 30 cm) | Column | 32MPa | Concrete Rectangular | 300 | 300 | 900 | 3250 | 0.29 | 715.6 | G300E | 2925000 | 22.95 | G300E | 0 | 0
541 | Story8 | C32 | 32 MPa RC Column (30 cm x 30 cm) | Column | 32MPa | Concrete Rectangular | 300 | 300 | 900 | 3225 | 0.29 | 710.09 | G300E | 2902500 | 22.77 | G300E | 0 | 0
542 | Story8 | C33 | 32 MPa RC Column (30 cm x 30 cm) | Column | 32MPa | Concrete Rectangular | 300 | 300 | 900 | 3225 | 0.29 | 710.09 | G300E | 2902500 | 22.77 | G300E | 0 | 0
543 | Story8 | C34 | 32 MPa RC Column (30 cm x 30 cm) | Column | 32MPa | Concrete Rectangular | 300 | 300 | 900 | 3225 | 0.29 | 710.09 | G300E | 2902500 | 22.77 | G300E | 0 | 0
544 | Story8 | C35 | 32 MPa RC Column (30 cm x 30 cm) | Column | 32MPa | Concrete Rectangular | 300 | 300 | 900 | 3225 | 0.29 | 710.09 | G300E | 2902500 | 22.77 | G300E | 0 | 0
545 | Story8 | C36 | 32 MPa RC Column (30 cm x 30 cm) | Column | 32MPa | Concrete Rectangular | 300 | 300 | 900 | 3250 | 0.29 | 715.6 | G300E | 2925000 | 22.95 | G300E | 0 | 0
546 | Story8 | C4 | 32 MPa RC Column (30 cm x 30 cm) | Column | 32MPa | Concrete Rectangular | 300 | 300 | 900 | 3225 | 0.29 | 710.09 | G300E | 2902500 | 22.77 | G300E | 0 | 0
547 | Story8 | C5 | 32 MPa RC Column (30 cm x 30 cm) | Column | 32MPa | Concrete Rectangular | 300 | 300 | 900 | 3225 | 0.29 | 710.09 | G300E | 2902500 | 22.77 | G300E | 0 | 0
548 | Story8 | C6 | 32 MPa RC Column (30 cm x 30 cm) | Column | 32MPa | Concrete Rectangular | 300 | 300 | 900 | 3250 | 0.29 | 715.6 | G300E | 2925000 | 22.95 | G300E | 0 | 0
549 | Story8 | C7 | 32 MPa RC Column (30 cm x 30 cm) | Column | 32MPa | Concrete Rectangular | 300 | 300 | 900 | 3225 | 0.29 | 710.09 | G300E | 2902500 | 22.77 | G300E | 0 | 0
550 | Story8 | C8 | 32 MPa RC Column (30 cm x 30 cm) | Column | 32MPa | Concrete Rectangular | 300 | 300 | 900 | 3225 | 0.29 | 710.09 | G300E | 11204725 | 87.92 | G300E | 0 | 0
551 | Story8 | C9 | 32 MPa RC Column (30 cm x 30 cm) | Column | 32MPa | Concrete Rectangular | 300 | 300 | 900 | 3225 | 0.29 | 710.09 | G300E | 2902500 | 22.77 | G300E | 0 | 0
552 | Story9 | C1 | 32 MPa RC Column (27.5 cm x 27.5 cm) | Column | 32MPa | Concrete Rectangular | 275 | 275 | 756.3 | 3250 | 0.25 | 601.3 | G300E | 3200166.67 | 25.11 | G300E | 0 | 0
553 | Story9 | C10 | 32 MPa RC Column (27.5 cm x 27.5 cm) | Column | 32MPa | Concrete Rectangular | 275 | 275 | 756.3 | 3250 | 0.25 | 601.3 | G300E | 2457000 | 19.28 | G300E | 0 | 0
554 | Story9 | C11 | 32 MPa RC Column (27.5 cm x 27.5 cm) | Column | 32MPa | Concrete Rectangular | 275 | 275 | 756.3 | 3250 | 0.25 | 601.3 | G300E | 12917666.67 | 101.36 | G300E | 0 | 0
555 | Story9 | C12 | 32 MPa RC Column (27.5 cm x 27.5 cm) | Column | 32MPa | Concrete Rectangular | 275 | 275 | 756.3 | 3250 | 0.25 | 601.3 | G300E | 4364750 | 34.25 | G300E | 0 | 0
556 | Story9 | C13 | 32 MPa RC Column (27.5 cm x 27.5 cm) | Column | 32MPa | Concrete Rectangular | 275 | 275 | 756.3 | 3250 | 0.25 | 601.3 | G300E | 3653000 | 28.66 | G300E | 0 | 0
557 | Story9 | C14 | 32 MPa RC Column (27.5 cm x 27.5 cm) | Column | 32MPa | Concrete Rectangular | 275 | 275 | 756.3 | 3250 | 0.25 | 601.3 | G300E | 2457000 | 19.28 | G300E | 0 | 0
558 | Story9 | C17 | 32 MPa RC Column (27.5 cm x 27.5 cm) | Column | 32MPa | Concrete Rectangular | 275 | 275 | 756.3 | 3250 | 0.25 | 601.3 | G300E | 2457000 | 19.28 | G300E | 0 | 0
559 | Story9 | C18 | 32 MPa RC Column (27.5 cm x 27.5 cm) | Column | 32MPa | Concrete Rectangular | 275 | 275 | 756.3 | 3250 | 0.25 | 601.3 | G300E | 3658416.67 | 28.71 | G300E | 0 | 0
560 | Story9 | C19 | 32 MPa RC Column (27.5 cm x 27.5 cm) | Column | 32MPa | Concrete Rectangular | 275 | 275 | 756.3 | 3250 | 0.25 | 601.3 | G300E | 3656250 | 28.69 | G300E | 0 | 0
561 | Story9 | C2 | 32 MPa RC Column (27.5 cm x 27.5 cm) | Column | 32MPa | Concrete Rectangular | 275 | 275 | 756.3 | 3250 | 0.25 | 601.3 | G300E | 4374500 | 34.32 | G300E | 0 | 0
562 | Story9 | C20 | 32 MPa RC Column (27.5 cm x 27.5 cm) | Column | 32MPa | Concrete Rectangular | 275 | 275 | 756.3 | 3250 | 0.25 | 601.3 | G300E | 2457000 | 19.28 | G300E | 0 | 0
563 | Story9 | C23 | 32 MPa RC Column (27.5 cm x 27.5 cm) | Column | 32MPa | Concrete Rectangular | 275 | 275 | 756.3 | 3250 | 0.25 | 601.3 | G300E | 2457000 | 19.28 | G300E | 0 | 0
564 | Story9 | C24 | 32 MPa RC Column (27.5 cm x 27.5 cm) | Column | 32MPa | Concrete Rectangular | 275 | 275 | 756.3 | 3250 | 0.25 | 601.3 | G300E | 3658416.67 | 28.71 | G300E | 0 | 0
565 | Story9 | C25 | 32 MPa RC Column (27.5 cm x 27.5 cm) | Column | 32MPa | Concrete Rectangular | 275 | 275 | 756.3 | 3250 | 0.25 | 601.3 | G300E | 4363666.67 | 34.24 | G300E | 0 | 0
566 | Story9 | C26 | 32 MPa RC Column (27.5 cm x 27.5 cm) | Column | 32MPa | Concrete Rectangular | 275 | 275 | 756.3 | 3250 | 0.25 | 601.3 | G300E | 12917666.67 | 101.36 | G300E | 0 | 0
567 | Story9 | C27 | 32 MPa RC Column (27.5 cm x 27.5 cm) | Column | 32MPa | Concrete Rectangular | 275 | 275 | 756.3 | 3250 | 0.25 | 601.3 | G300E | 2457000 | 19.28 | G300E | 0 | 0
568 | Story9 | C28 | 32 MPa RC Column (27.5 cm x 27.5 cm) | Column | 32MPa | Concrete Rectangular | 275 | 275 | 756.3 | 3250 | 0.25 | 601.3 | G300E | 2457000 | 19.28 | G300E | 0 | 0
569 | Story9 | C29 | 32 MPa RC Column (27.5 cm x 27.5 cm) | Column | 32MPa | Concrete Rectangular | 275 | 275 | 756.3 | 3250 | 0.25 | 601.3 | G300E | 12918750 | 101.37 | G300E | 0 | 0
570 | Story9 | C3 | 32 MPa RC Column (27.5 cm x 27.5 cm) | Column | 32MPa | Concrete Rectangular | 275 | 275 | 756.3 | 3250 | 0.25 | 601.3 | G300E | 3653000 | 28.66 | G300E | 0 | 0
571 | Story9 | C30 | 32 MPa RC Column (27.5 cm x 27.5 cm) | Column | 32MPa | Concrete Rectangular | 275 | 275 | 756.3 | 3250 | 0.25 | 601.3 | G300E | 4368000 | 34.27 | G300E | 0 | 0
572 | Story9 | C31 | 32 MPa RC Column (27.5 cm x 27.5 cm) | Column | 32MPa | Concrete Rectangular | 275 | 275 | 756.3 | 3250 | 0.25 | 601.3 | G300E | 3134083.33 | 24.59 | G300E | 0 | 0
573 | Story9 | C32 | 32 MPa RC Column (27.5 cm x 27.5 cm) | Column | 32MPa | Concrete Rectangular | 275 | 275 | 756.3 | 3250 | 0.25 | 601.3 | G300E | 4364750 | 34.25 | G300E | 0 | 0
574 | Story9 | C33 | 32 MPa RC Column (27.5 cm x 27.5 cm) | Column | 32MPa | Concrete Rectangular | 275 | 275 | 756.3 | 3250 | 0.25 | 601.3 | G300E | 3657333.33 | 28.7 | G300E | 0 | 0
575 | Story9 | C34 | 32 MPa RC Column (27.5 cm x 27.5 cm) | Column | 32MPa | Concrete Rectangular | 275 | 275 | 756.3 | 3250 | 0.25 | 601.3 | G300E | 3658416.67 | 28.71 | G300E | 0 | 0
576 | Story9 | C35 | 32 MPa RC Column (27.5 cm x 27.5 cm) | Column | 32MPa | Concrete Rectangular | 275 | 275 | 756.3 | 3250 | 0.25 | 601.3 | G300E | 4368000 | 34.27 | G300E | 0 | 0
577 | Story9 | C36 | 32 MPa RC Column (27.5 cm x 27.5 cm) | Column | 32MPa | Concrete Rectangular | 275 | 275 | 756.3 | 3250 | 0.25 | 601.3 | G300E | 3137333.33 | 24.62 | G300E | 0 | 0
578 | Story9 | C4 | 32 MPa RC Column (27.5 cm x 27.5 cm) | Column | 32MPa | Concrete Rectangular | 275 | 275 | 756.3 | 3250 | 0.25 | 601.3 | G300E | 3656250 | 28.69 | G300E | 0 | 0
579 | Story9 | C5 | 32 MPa RC Column (27.5 cm x 27.5 cm) | Column | 32MPa | Concrete Rectangular | 275 | 275 | 756.3 | 3250 | 0.25 | 601.3 | G300E | 4363666.67 | 34.24 | G300E | 0 | 0
580 | Story9 | C6 | 32 MPa RC Column (27.5 cm x 27.5 cm) | Column | 32MPa | Concrete Rectangular | 275 | 275 | 756.3 | 3250 | 0.25 | 601.3 | G300E | 3134083.33 | 24.59 | G300E | 0 | 0
581 | Story9 | C7 | 32 MPa RC Column (27.5 cm x 27.5 cm) | Column | 32MPa | Concrete Rectangular | 275 | 275 | 756.3 | 3250 | 0.25 | 601.3 | G300E | 4368000 | 34.27 | G300E | 0 | 0
582 | Story9 | C8 | 32 MPa RC Column (27.5 cm x 27.5 cm) | Column | 32MPa | Concrete Rectangular | 275 | 275 | 756.3 | 3250 | 0.25 | 601.3 | G300E | 13057416.67 | 102.45 | G300E | 0 | 0
583 | Story9 | C9 | 32 MPa RC Column (27.5 cm x 27.5 cm) | Column | 32MPa | Concrete Rectangular | 275 | 275 | 756.3 | 3250 | 0.25 | 601.3 | G300E | 2457000 | 19.28 | G300E | 0 | 0

## Walls
| Story | Label | Section | Structural_Element_Type | Material | Width_(mm) | Depth_(mm) | Area_(cm^2) | Length_(mm) | Volume_(m^3) | Mass_(kg) | Long._Rebar_Material | Long._Rebar_Volume_(mm^3) | Long._Rebar_Mass_(kg) | Tran._Rebar_Material | Tran._Rebar_Volume_(mm^3) | Tran._Rebar_Mass_(kg)
0 | Story1 | P1 | RC Wall - 150 mm | Wall | 32MPa | 4800 | 150 | 7200 | 3500 | 2.52 | 6165.14 | G300E | 18900000 | 148.3 | G300E | 6300000 | 49.43
1 | Story1 | P2 | RC Wall - 150 mm | Wall | 32MPa | 4800 | 150 | 7200 | 3500 | 2.52 | 6165.14 | G300E | 19026000 | 149.29 | G300E | 7863744 | 61.7
2 | Story1 | P3 | RC Wall - 150 mm | Wall | 32MPa | 4800 | 150 | 7200 | 3500 | 2.52 | 6165.14 | G300E | 19026000 | 149.29 | G300E | 6300000 | 49.43
3 | Story1 | P4 | RC Wall - 150 mm | Wall | 32MPa | 4800 | 150 | 7200 | 3500 | 2.52 | 6165.14 | G300E | 18900000 | 148.3 | G300E | 7863744 | 61.7
4 | Story10 | P1 | RC Wall - 150 mm | Wall | 32MPa | 4800 | 150 | 7200 | 3500 | 2.52 | 6165.14 | G300E | 6300000 | 49.43 | G300E | 6300000 | 49.43
5 | Story10 | P2 | RC Wall - 150 mm | Wall | 32MPa | 4800 | 150 | 7200 | 3500 | 2.52 | 6165.14 | G300E | 6300000 | 49.43 | G300E | 6300000 | 49.43
6 | Story10 | P3 | RC Wall - 150 mm | Wall | 32MPa | 4800 | 150 | 7200 | 3500 | 2.52 | 6165.14 | G300E | 6300000 | 49.43 | G300E | 6300000 | 49.43
7 | Story10 | P4 | RC Wall - 150 mm | Wall | 32MPa | 4800 | 150 | 7200 | 3500 | 2.52 | 6165.14 | G300E | 6300000 | 49.43 | G300E | 6300000 | 49.43
8 | Story11 | P1 | RC Wall - 150 mm | Wall | 32MPa | 4800 | 150 | 7200 | 3500 | 2.52 | 6165.14 | G300E | 6300000 | 49.43 | G300E | 6300000 | 49.43
9 | Story11 | P2 | RC Wall - 150 mm | Wall | 32MPa | 4800 | 150 | 7200 | 3500 | 2.52 | 6165.14 | G300E | 6300000 | 49.43 | G300E | 6300000 | 49.43
10 | Story11 | P3 | RC Wall - 150 mm | Wall | 32MPa | 4800 | 150 | 7200 | 3500 | 2.52 | 6165.14 | G300E | 6300000 | 49.43 | G300E | 6300000 | 49.43
11 | Story11 | P4 | RC Wall - 150 mm | Wall | 32MPa | 4800 | 150 | 7200 | 3500 | 2.52 | 6165.14 | G300E | 6300000 | 49.43 | G300E | 6300000 | 49.43
12 | Story12 | P1 | RC Wall - 150 mm | Wall | 32MPa | 4800 | 150 | 7200 | 3500 | 2.52 | 6165.14 | G300E | 6300000 | 49.43 | G300E | 6300000 | 49.43
13 | Story12 | P2 | RC Wall - 150 mm | Wall | 32MPa | 4800 | 150 | 7200 | 3500 | 2.52 | 6165.14 | G300E | 6300000 | 49.43 | G300E | 6300000 | 49.43
14 | Story12 | P3 | RC Wall - 150 mm | Wall | 32MPa | 4800 | 150 | 7200 | 3500 | 2.52 | 6165.14 | G300E | 6300000 | 49.43 | G300E | 6300000 | 49.43
15 | Story12 | P4 | RC Wall - 150 mm | Wall | 32MPa | 4800 | 150 | 7200 | 3500 | 2.52 | 6165.14 | G300E | 6300000 | 49.43 | G300E | 6300000 | 49.43
16 | Story13 | P1 | RC Wall - 150 mm | Wall | 32MPa | 4800 | 150 | 7200 | 3500 | 2.52 | 6165.14 | G300E | 6300000 | 49.43 | G300E | 6300000 | 49.43
17 | Story13 | P2 | RC Wall - 150 mm | Wall | 32MPa | 4800 | 150 | 7200 | 3500 | 2.52 | 6165.14 | G300E | 6300000 | 49.43 | G300E | 6300000 | 49.43
18 | Story13 | P3 | RC Wall - 150 mm | Wall | 32MPa | 4800 | 150 | 7200 | 3500 | 2.52 | 6165.14 | G300E | 6300000 | 49.43 | G300E | 6300000 | 49.43
19 | Story13 | P4 | RC Wall - 150 mm | Wall | 32MPa | 4800 | 150 | 7200 | 3500 | 2.52 | 6165.14 | G300E | 6300000 | 49.43 | G300E | 6300000 | 49.43
20 | Story14 | P1 | RC Wall - 150 mm | Wall | 32MPa | 4800 | 150 | 7200 | 3500 | 2.52 | 6165.14 | G300E | 6300000 | 49.43 | G300E | 6300000 | 49.43
21 | Story14 | P2 | RC Wall - 150 mm | Wall | 32MPa | 4800 | 150 | 7200 | 3500 | 2.52 | 6165.14 | G300E | 6300000 | 49.43 | G300E | 6300000 | 49.43
22 | Story14 | P3 | RC Wall - 150 mm | Wall | 32MPa | 4800 | 150 | 7200 | 3500 | 2.52 | 6165.14 | G300E | 6300000 | 49.43 | G300E | 6300000 | 49.43
23 | Story14 | P4 | RC Wall - 150 mm | Wall | 32MPa | 4800 | 150 | 7200 | 3500 | 2.52 | 6165.14 | G300E | 6300000 | 49.43 | G300E | 6300000 | 49.43
24 | Story15 | P1 | RC Wall - 150 mm | Wall | 32MPa | 4800 | 150 | 7200 | 3500 | 2.52 | 6165.14 | G300E | 6300000 | 49.43 | G300E | 6300000 | 49.43
25 | Story15 | P2 | RC Wall - 150 mm | Wall | 32MPa | 4800 | 150 | 7200 | 3500 | 2.52 | 6165.14 | G300E | 6300000 | 49.43 | G300E | 6300000 | 49.43
26 | Story15 | P3 | RC Wall - 150 mm | Wall | 32MPa | 4800 | 150 | 7200 | 3500 | 2.52 | 6165.14 | G300E | 6300000 | 49.43 | G300E | 6300000 | 49.43
27 | Story15 | P4 | RC Wall - 150 mm | Wall | 32MPa | 4800 | 150 | 7200 | 3500 | 2.52 | 6165.14 | G300E | 6300000 | 49.43 | G300E | 6300000 | 49.43
28 | Story16 | P1 | RC Wall - 150 mm | Wall | 32MPa | 4800 | 150 | 7200 | 3500 | 2.52 | 6165.14 | G300E | 7560000 | 59.32 | G300E | 6300000 | 49.43
29 | Story16 | P2 | RC Wall - 150 mm | Wall | 32MPa | 4800 | 150 | 7200 | 3500 | 2.52 | 6165.14 | G300E | 7560000 | 59.32 | G300E | 6300000 | 49.43
30 | Story16 | P3 | RC Wall - 150 mm | Wall | 32MPa | 4800 | 150 | 7200 | 3500 | 2.52 | 6165.14 | G300E | 7560000 | 59.32 | G300E | 6300000 | 49.43
31 | Story16 | P4 | RC Wall - 150 mm | Wall | 32MPa | 4800 | 150 | 7200 | 3500 | 2.52 | 6165.14 | G300E | 7560000 | 59.32 | G300E | 6300000 | 49.43
32 | Story2 | P1 | RC Wall - 150 mm | Wall | 32MPa | 4800 | 150 | 7200 | 3500 | 2.52 | 6165.14 | G300E | 6426000 | 50.42 | G300E | 6300000 | 49.43
33 | Story2 | P2 | RC Wall - 150 mm | Wall | 32MPa | 4800 | 150 | 7200 | 3500 | 2.52 | 6165.14 | G300E | 6426000 | 50.42 | G300E | 6300000 | 49.43
34 | Story2 | P3 | RC Wall - 150 mm | Wall | 32MPa | 4800 | 150 | 7200 | 3500 | 2.52 | 6165.14 | G300E | 6552000 | 51.41 | G300E | 6300000 | 49.43
35 | Story2 | P4 | RC Wall - 150 mm | Wall | 32MPa | 4800 | 150 | 7200 | 3500 | 2.52 | 6165.14 | G300E | 6426000 | 50.42 | G300E | 6300000 | 49.43
36 | Story3 | P1 | RC Wall - 150 mm | Wall | 32MPa | 4800 | 150 | 7200 | 3500 | 2.52 | 6165.14 | G300E | 6300000 | 49.43 | G300E | 6300000 | 49.43
37 | Story3 | P2 | RC Wall - 150 mm | Wall | 32MPa | 4800 | 150 | 7200 | 3500 | 2.52 | 6165.14 | G300E | 6300000 | 49.43 | G300E | 6300000 | 49.43
38 | Story3 | P3 | RC Wall - 150 mm | Wall | 32MPa | 4800 | 150 | 7200 | 3500 | 2.52 | 6165.14 | G300E | 6300000 | 49.43 | G300E | 6300000 | 49.43
39 | Story3 | P4 | RC Wall - 150 mm | Wall | 32MPa | 4800 | 150 | 7200 | 3500 | 2.52 | 6165.14 | G300E | 6300000 | 49.43 | G300E | 6300000 | 49.43
40 | Story4 | P1 | RC Wall - 150 mm | Wall | 32MPa | 4800 | 150 | 7200 | 3500 | 2.52 | 6165.14 | G300E | 6300000 | 49.43 | G300E | 6300000 | 49.43
41 | Story4 | P2 | RC Wall - 150 mm | Wall | 32MPa | 4800 | 150 | 7200 | 3500 | 2.52 | 6165.14 | G300E | 6300000 | 49.43 | G300E | 6300000 | 49.43
42 | Story4 | P3 | RC Wall - 150 mm | Wall | 32MPa | 4800 | 150 | 7200 | 3500 | 2.52 | 6165.14 | G300E | 6300000 | 49.43 | G300E | 6300000 | 49.43
43 | Story4 | P4 | RC Wall - 150 mm | Wall | 32MPa | 4800 | 150 | 7200 | 3500 | 2.52 | 6165.14 | G300E | 6300000 | 49.43 | G300E | 6300000 | 49.43
44 | Story5 | P1 | RC Wall - 150 mm | Wall | 32MPa | 4800 | 150 | 7200 | 3500 | 2.52 | 6165.14 | G300E | 6300000 | 49.43 | G300E | 6300000 | 49.43
45 | Story5 | P2 | RC Wall - 150 mm | Wall | 32MPa | 4800 | 150 | 7200 | 3500 | 2.52 | 6165.14 | G300E | 6300000 | 49.43 | G300E | 6300000 | 49.43
46 | Story5 | P3 | RC Wall - 150 mm | Wall | 32MPa | 4800 | 150 | 7200 | 3500 | 2.52 | 6165.14 | G300E | 6300000 | 49.43 | G300E | 6300000 | 49.43
47 | Story5 | P4 | RC Wall - 150 mm | Wall | 32MPa | 4800 | 150 | 7200 | 3500 | 2.52 | 6165.14 | G300E | 6300000 | 49.43 | G300E | 6300000 | 49.43
48 | Story6 | P1 | RC Wall - 150 mm | Wall | 32MPa | 4800 | 150 | 7200 | 3500 | 2.52 | 6165.14 | G300E | 6300000 | 49.43 | G300E | 6300000 | 49.43
49 | Story6 | P2 | RC Wall - 150 mm | Wall | 32MPa | 4800 | 150 | 7200 | 3500 | 2.52 | 6165.14 | G300E | 6300000 | 49.43 | G300E | 6300000 | 49.43
50 | Story6 | P3 | RC Wall - 150 mm | Wall | 32MPa | 4800 | 150 | 7200 | 3500 | 2.52 | 6165.14 | G300E | 6300000 | 49.43 | G300E | 6300000 | 49.43
51 | Story6 | P4 | RC Wall - 150 mm | Wall | 32MPa | 4800 | 150 | 7200 | 3500 | 2.52 | 6165.14 | G300E | 6300000 | 49.43 | G300E | 6300000 | 49.43
52 | Story7 | P1 | RC Wall - 150 mm | Wall | 32MPa | 4800 | 150 | 7200 | 3500 | 2.52 | 6165.14 | G300E | 6300000 | 49.43 | G300E | 6300000 | 49.43
53 | Story7 | P2 | RC Wall - 150 mm | Wall | 32MPa | 4800 | 150 | 7200 | 3500 | 2.52 | 6165.14 | G300E | 6300000 | 49.43 | G300E | 6300000 | 49.43
54 | Story7 | P3 | RC Wall - 150 mm | Wall | 32MPa | 4800 | 150 | 7200 | 3500 | 2.52 | 6165.14 | G300E | 6300000 | 49.43 | G300E | 6300000 | 49.43
55 | Story7 | P4 | RC Wall - 150 mm | Wall | 32MPa | 4800 | 150 | 7200 | 3500 | 2.52 | 6165.14 | G300E | 6300000 | 49.43 | G300E | 6300000 | 49.43
56 | Story8 | P1 | RC Wall - 150 mm | Wall | 32MPa | 4800 | 150 | 7200 | 3500 | 2.52 | 6165.14 | G300E | 6300000 | 49.43 | G300E | 6300000 | 49.43
57 | Story8 | P2 | RC Wall - 150 mm | Wall | 32MPa | 4800 | 150 | 7200 | 3500 | 2.52 | 6165.14 | G300E | 6300000 | 49.43 | G300E | 6300000 | 49.43
58 | Story8 | P3 | RC Wall - 150 mm | Wall | 32MPa | 4800 | 150 | 7200 | 3500 | 2.52 | 6165.14 | G300E | 6300000 | 49.43 | G300E | 6300000 | 49.43
59 | Story8 | P4 | RC Wall - 150 mm | Wall | 32MPa | 4800 | 150 | 7200 | 3500 | 2.52 | 6165.14 | G300E | 6300000 | 49.43 | G300E | 6300000 | 49.43
60 | Story9 | P1 | RC Wall - 150 mm | Wall | 32MPa | 4800 | 150 | 7200 | 3500 | 2.52 | 6165.14 | G300E | 6300000 | 49.43 | G300E | 6300000 | 49.43
61 | Story9 | P2 | RC Wall - 150 mm | Wall | 32MPa | 4800 | 150 | 7200 | 3500 | 2.52 | 6165.14 | G300E | 6300000 | 49.43 | G300E | 6300000 | 49.43
62 | Story9 | P3 | RC Wall - 150 mm | Wall | 32MPa | 4800 | 150 | 7200 | 3500 | 2.52 | 6165.14 | G300E | 6300000 | 49.43 | G300E | 6300000 | 49.43
63 | Story9 | P4 | RC Wall - 150 mm | Wall | 32MPa | 4800 | 150 | 7200 | 3500 | 2.52 | 6165.14 | G300E | 6300000 | 49.43 | G300E | 6300000 | 49.43

## Slabs
| Story | Label | Section | Structural_Element_Type | Material | Length_(mm) | Width_(mm) | Depth_(mm) | Area_(cm^2) | Volume_(m^3) | Mass_(kg) | Long._Rebar_Material | Long._Rebar_Volume_(mm^3) | Long._Rebar_Mass_(kg) | Tran._Rebar_Material | Tran._Rebar_Volume_(mm^3) | Tran._Rebar_Mass_(kg)
0 | Story1 | F1 | Slab1 | Slab | 32MPa | 24000 | 24000 | 110 | 26400 | 63.36 | 155009.17 | G300E | 497740571.43 | 3905.46 | G300E | 0 | 0
1 | Story10 | F1 | Slab1 | Slab | 32MPa | 24000 | 24000 | 110 | 26400 | 63.36 | 155009.17 | G300E | 513102857.14 | 4026 | G300E | 0 | 0
2 | Story11 | F1 | Slab1 | Slab | 32MPa | 24000 | 24000 | 110 | 26400 | 63.36 | 155009.17 | G300E | 514098285.71 | 4033.81 | G300E | 0 | 0
3 | Story12 | F1 | Slab1 | Slab | 32MPa | 24000 | 24000 | 110 | 26400 | 63.36 | 155009.17 | G300E | 516162285.71 | 4050 | G300E | 0 | 0
4 | Story13 | F1 | Slab1 | Slab | 32MPa | 24000 | 24000 | 110 | 26400 | 63.36 | 155009.17 | G300E | 520650285.71 | 4085.22 | G300E | 0 | 0
5 | Story14 | F1 | Slab1 | Slab | 32MPa | 24000 | 24000 | 110 | 26400 | 63.36 | 155009.17 | G300E | 527384000 | 4138.05 | G300E | 0 | 0
6 | Story15 | F1 | Slab1 | Slab | 32MPa | 24000 | 24000 | 110 | 26400 | 63.36 | 155009.17 | G300E | 539357714.29 | 4232 | G300E | 0 | 0
7 | Story16 | F1 | Slab1 | Slab | 32MPa | 24000 | 24000 | 110 | 26400 | 63.36 | 155009.17 | G300E | 1111332571.43 | 8719.93 | G300E | 0 | 0
8 | Story2 | F1 | Slab1 | Slab | 32MPa | 24000 | 24000 | 110 | 26400 | 63.36 | 155009.17 | G300E | 502301714.29 | 3941.25 | G300E | 0 | 0
9 | Story3 | F1 | Slab1 | Slab | 32MPa | 24000 | 24000 | 110 | 26400 | 63.36 | 155009.17 | G300E | 505084571.43 | 3963.08 | G300E | 0 | 0
10 | Story4 | F1 | Slab1 | Slab | 32MPa | 24000 | 24000 | 110 | 26400 | 63.36 | 155009.17 | G300E | 508392000 | 3989.03 | G300E | 0 | 0
11 | Story5 | F1 | Slab1 | Slab | 32MPa | 24000 | 24000 | 110 | 26400 | 63.36 | 155009.17 | G300E | 496771428.57 | 3897.85 | G300E | 0 | 0
12 | Story6 | F1 | Slab1 | Slab | 32MPa | 24000 | 24000 | 110 | 26400 | 63.36 | 155009.17 | G300E | 498009142.86 | 3907.56 | G300E | 0 | 0
13 | Story7 | F1 | Slab1 | Slab | 32MPa | 24000 | 24000 | 110 | 26400 | 63.36 | 155009.17 | G300E | 498699428.57 | 3912.98 | G300E | 0 | 0
14 | Story8 | F1 | Slab1 | Slab | 32MPa | 24000 | 24000 | 110 | 26400 | 63.36 | 155009.17 | G300E | 498554285.71 | 3911.84 | G300E | 0 | 0
15 | Story9 | F1 | Slab1 | Slab | 32MPa | 24000 | 24000 | 110 | 26400 | 63.36 | 155009.17 | G300E | 513299428.57 | 4027.54 | G300E | 0 | 0

## Materials by Element Type
Material | Structural_Element_Type | Width_(mm) | Depth_(mm) | Area_(cm^2) | Length_(mm) | Volume_(m^3) | Mass_(kg)
32MPa | Beam | 224000 | 224000 | 560000 | 4168200 | 260.48 | 637339.6
| Column | 184400 | 184400 | 607809.6 | 2088916 | 236.16 | 578565.2
| Slab | 384000 | 1760 | 422400 | 384000 | 1013.76 | 2480146.72
| Wall | 307200 | 9600 | 460800 | 224000 | 161.28 | 394568.96
G300E | Beam_Long_Rebar | 0 | 0 | 0 | 0 | 1.5247 | 11963.61
| Beam_Tran_Rebar | 0 | 0 | 0 | 0 | 0.48002 | 3765.92
| Column_Long_Rebar | 0 | 0 | 0 | 0 | 3.7757 | 29625.21
| Column_Tran_Rebar | 0 | 0 | 0 | 0 | 0.030021 | 235.52
| Slab_Long_Rebar | 0 | 0 | 0 | 0 | 8.7609 | 68741.6
| Slab_Tran_Rebar | 0 | 0 | 0 | 0 | 0 | 0
| Wall_Long_Rebar | 0 | 0 | 0 | 0 | 0.45952 | 3605.49
| Wall_Tran_Rebar | 0 | 0 | 0 | 0 | 0.40633 | 3188.06

## Total Embodied Flows
| Embodied_Energy_(MJ) | Embodied_Water_(L) | Embodied_GHG_(kgCO2e)
Total | 8613314.795 | 12554079.663 | 949782.241

## Total Embodied Flows per NFA
| Embodied_Energy_(MJ) | Embodied_Water_(L) | Embodied_GHG_(kgCO2e)
Total/NFA | 973.5463 | 1418.9634 | 107.3521

## Embodied Flows By Element Type
Structural_Element_Type | Embodied_Energy_(MJ) | Embodied_Water_(L) | Embodied_GHG_(kgCO2e)
Beam | 1249368.335 | 1816882.179 | 141391.693
Column | 1592913.935 | 2338318.339 | 160950.093
Slab | 5084363.6 | 7404420.88 | 566081.52
Wall | 686668.925 | 994458.265 | 81358.935