## Index
Data Item Description | Worksheet Hyperlink
Beams | Click here to access worksheet
Columns | Click here to access worksheet
Walls | Click here to access worksheet
Slabs | Click here to access worksheet
Materials by Element Type | Click here to access worksheet
Total Embodied Flows | Click here to access worksheet
Total Embodied Flows per NFA | Click here to access worksheet
Embodied Flows By Element Type | Click here to access worksheet
© James Helal 2021

## Beams
| Story | Label | Section | Structural_Element_Type | Material | Cross_Section_Type | Width_(mm) | Depth_(mm) | Area_(cm^2) | Length_(mm) | Volume_(m^3) | Mass_(kg) | Long._Rebar_Material | Long._Rebar_Volume_(mm^3) | Long._Rebar_Mass_(kg) | Tran._Rebar_Material | Tran._Rebar_Volume_(mm^3) | Tran._Rebar_Mass_(kg)
0 | Story1 | B1 | 40 MPa RC Beam (25 cm x 25 cm) | Beam | 40MPa | Concrete Rectangular | 250 | 250 | 625 | 4600 | 0.29 | 703.36 | G300E | 1368500 | 10.74 | G300E | 656485.71 | 5.15
1 | Story1 | B10 | 40 MPa RC Beam (25 cm x 25 cm) | Beam | 40MPa | Concrete Rectangular | 250 | 250 | 625 | 4600 | 0.29 | 703.36 | G300E | 1403657.14 | 11.01 | G300E | 656485.71 | 5.15
2 | Story1 | B11 | 40 MPa RC Beam (25 cm x 25 cm) | Beam | 40MPa | Concrete Rectangular | 250 | 250 | 625 | 4600 | 0.29 | 703.36 | G300E | 1403657.14 | 11.01 | G300E | 656485.71 | 5.15
3 | Story1 | B12 | 40 MPa RC Beam (25 cm x 25 cm) | Beam | 40MPa | Concrete Rectangular | 250 | 250 | 625 | 4600 | 0.29 | 703.36 | G300E | 1249228.57 | 9.8 | G300E | 656485.71 | 5.15
4 | Story1 | B13 | 40 MPa RC Beam (25 cm x 25 cm) | Beam | 40MPa | Concrete Rectangular | 250 | 250 | 625 | 4600 | 0.29 | 703.36 | G300E | 1891257.14 | 14.84 | G300E | 133372.89 | 1.05
5 | Story1 | B14 | 40 MPa RC Beam (25 cm x 25 cm) | Beam | 40MPa | Concrete Rectangular | 250 | 250 | 625 | 4600 | 0.29 | 703.36 | G300E | 1759171.43 | 13.8 | G300E | 0 | 0
6 | Story1 | B15 | 40 MPa RC Beam (25 cm x 25 cm) | Beam | 40MPa | Concrete Rectangular | 250 | 250 | 625 | 4600 | 0.29 | 703.36 | G300E | 1766728.57 | 13.86 | G300E | 0 | 0
7 | Story1 | B16 | 40 MPa RC Beam (25 cm x 25 cm) | Beam | 40MPa | Concrete Rectangular | 250 | 250 | 625 | 4800 | 0.3 | 733.94 | G300E | 1815040 | 14.24 | G300E | 426240 | 3.34
8 | Story1 | B17 | 40 MPa RC Beam (25 cm x 25 cm) | Beam | 40MPa | Concrete Rectangular | 250 | 250 | 625 | 4600 | 0.29 | 703.36 | G300E | 1740771.43 | 13.66 | G300E | 0 | 0
9 | Story1 | B18 | 40 MPa RC Beam (25 cm x 25 cm) | Beam | 40MPa | Concrete Rectangular | 250 | 250 | 625 | 4800 | 0.3 | 733.94 | G300E | 1794880 | 14.08 | G300E | 426240 | 3.34
10 | Story1 | B19 | 40 MPa RC Beam (25 cm x 25 cm) | Beam | 40MPa | Concrete Rectangular | 250 | 250 | 625 | 4600 | 0.29 | 703.36 | G300E | 1799914.29 | 14.12 | G300E | 0 | 0
11 | Story1 | B2 | 40 MPa RC Beam (25 cm x 25 cm) | Beam | 40MPa | Concrete Rectangular | 250 | 250 | 625 | 4600 | 0.29 | 703.36 | G300E | 1305085.71 | 10.24 | G300E | 656485.71 | 5.15
12 | Story1 | B20 | 40 MPa RC Beam (25 cm x 25 cm) | Beam | 40MPa | Concrete Rectangular | 250 | 250 | 625 | 4600 | 0.29 | 703.36 | G300E | 1800242.86 | 14.13 | G300E | 0 | 0
13 | Story1 | B21 | 40 MPa RC Beam (25 cm x 25 cm) | Beam | 40MPa | Concrete Rectangular | 250 | 250 | 625 | 4600 | 0.29 | 703.36 | G300E | 1926742.86 | 15.12 | G300E | 47917.21 | 0.38
14 | Story1 | B22 | 40 MPa RC Beam (25 cm x 25 cm) | Beam | 40MPa | Concrete Rectangular | 250 | 250 | 625 | 4600 | 0.29 | 703.36 | G300E | 1250871.43 | 9.81 | G300E | 656485.71 | 5.15
15 | Story1 | B23 | 40 MPa RC Beam (25 cm x 25 cm) | Beam | 40MPa | Concrete Rectangular | 250 | 250 | 625 | 4600 | 0.29 | 703.36 | G300E | 1253171.43 | 9.83 | G300E | 656485.71 | 5.15
16 | Story1 | B24 | 40 MPa RC Beam (25 cm x 25 cm) | Beam | 40MPa | Concrete Rectangular | 250 | 250 | 625 | 4600 | 0.29 | 703.36 | G300E | 1907685.71 | 14.97 | G300E | 47917.21 | 0.38
17 | Story1 | B25 | 40 MPa RC Beam (25 cm x 25 cm) | Beam | 40MPa | Concrete Rectangular | 250 | 250 | 625 | 4600 | 0.29 | 703.36 | G300E | 1740442.86 | 13.66 | G300E | 0 | 0
18 | Story1 | B26 | 40 MPa RC Beam (25 cm x 25 cm) | Beam | 40MPa | Concrete Rectangular | 250 | 250 | 625 | 4800 | 0.3 | 733.94 | G300E | 1822400 | 14.3 | G300E | 426240 | 3.34
19 | Story1 | B3 | 40 MPa RC Beam (25 cm x 25 cm) | Beam | 40MPa | Concrete Rectangular | 250 | 250 | 625 | 4600 | 0.29 | 703.36 | G300E | 1883042.86 | 14.78 | G300E | 23958.61 | 0.19
20 | Story1 | B30 | 40 MPa RC Beam (25 cm x 25 cm) | Beam | 40MPa | Concrete Rectangular | 250 | 250 | 625 | 4600 | 0.29 | 703.36 | G300E | 1719786.67 | 13.49 | G300E | 408480 | 3.21
21 | Story1 | B31 | 40 MPa RC Beam (25 cm x 25 cm) | Beam | 40MPa | Concrete Rectangular | 250 | 250 | 625 | 4600 | 0.29 | 703.36 | G300E | 1740771.43 | 13.66 | G300E | 0 | 0
22 | Story1 | B32 | 40 MPa RC Beam (25 cm x 25 cm) | Beam | 40MPa | Concrete Rectangular | 250 | 250 | 625 | 4600 | 0.29 | 703.36 | G300E | 1909328.57 | 14.98 | G300E | 47917.21 | 0.38
23 | Story1 | B33 | 40 MPa RC Beam (25 cm x 25 cm) | Beam | 40MPa | Concrete Rectangular | 250 | 250 | 625 | 4600 | 0.29 | 703.36 | G300E | 1253171.43 | 9.83 | G300E | 656485.71 | 5.15
24 | Story1 | B34 | 40 MPa RC Beam (25 cm x 25 cm) | Beam | 40MPa | Concrete Rectangular | 250 | 250 | 625 | 4600 | 0.29 | 703.36 | G300E | 1250871.43 | 9.81 | G300E | 656485.71 | 5.15
25 | Story1 | B35 | 40 MPa RC Beam (25 cm x 25 cm) | Beam | 40MPa | Concrete Rectangular | 250 | 250 | 625 | 4600 | 0.29 | 703.36 | G300E | 1909657.14 | 14.98 | G300E | 47917.21 | 0.38
26 | Story1 | B36 | 40 MPa RC Beam (25 cm x 25 cm) | Beam | 40MPa | Concrete Rectangular | 250 | 250 | 625 | 4600 | 0.29 | 703.36 | G300E | 1800242.86 | 14.13 | G300E | 0 | 0
27 | Story1 | B37 | 40 MPa RC Beam (25 cm x 25 cm) | Beam | 40MPa | Concrete Rectangular | 250 | 250 | 625 | 4800 | 0.3 | 733.94 | G300E | 1794560 | 14.08 | G300E | 426240 | 3.34
28 | Story1 | B38 | 40 MPa RC Beam (25 cm x 25 cm) | Beam | 40MPa | Concrete Rectangular | 250 | 250 | 625 | 4600 | 0.29 | 703.36 | G300E | 1719786.67 | 13.49 | G300E | 408480 | 3.21
29 | Story1 | B4 | 40 MPa RC Beam (25 cm x 25 cm) | Beam | 40MPa | Concrete Rectangular | 250 | 250 | 625 | 4600 | 0.29 | 703.36 | G300E | 1249557.14 | 9.8 | G300E | 656485.71 | 5.15
30 | Story1 | B40 | 40 MPa RC Beam (25 cm x 25 cm) | Beam | 40MPa | Concrete Rectangular | 250 | 250 | 625 | 4600 | 0.29 | 703.36 | G300E | 1720093.33 | 13.5 | G300E | 408480 | 3.21
31 | Story1 | B41 | 40 MPa RC Beam (25 cm x 25 cm) | Beam | 40MPa | Concrete Rectangular | 250 | 250 | 625 | 4600 | 0.29 | 703.36 | G300E | 1720093.33 | 13.5 | G300E | 408480 | 3.21
32 | Story1 | B42 | 40 MPa RC Beam (25 cm x 25 cm) | Beam | 40MPa | Concrete Rectangular | 250 | 250 | 625 | 4600 | 0.29 | 703.36 | G300E | 1799914.29 | 14.12 | G300E | 0 | 0
33 | Story1 | B43 | 40 MPa RC Beam (25 cm x 25 cm) | Beam | 40MPa | Concrete Rectangular | 250 | 250 | 625 | 4600 | 0.29 | 703.36 | G300E | 1909328.57 | 14.98 | G300E | 47917.21 | 0.38
34 | Story1 | B44 | 40 MPa RC Beam (25 cm x 25 cm) | Beam | 40MPa | Concrete Rectangular | 250 | 250 | 625 | 4600 | 0.29 | 703.36 | G300E | 1250871.43 | 9.81 | G300E | 656485.71 | 5.15
35 | Story1 | B45 | 40 MPa RC Beam (25 cm x 25 cm) | Beam | 40MPa | Concrete Rectangular | 250 | 250 | 625 | 4600 | 0.29 | 703.36 | G300E | 1403657.14 | 11.01 | G300E | 656485.71 | 5.15
36 | Story1 | B46 | 40 MPa RC Beam (25 cm x 25 cm) | Beam | 40MPa | Concrete Rectangular | 250 | 250 | 625 | 4600 | 0.29 | 703.36 | G300E | 1926742.86 | 15.12 | G300E | 157331.5 | 1.23
37 | Story1 | B47 | 40 MPa RC Beam (25 cm x 25 cm) | Beam | 40MPa | Concrete Rectangular | 250 | 250 | 625 | 4600 | 0.29 | 703.36 | G300E | 1926742.86 | 15.12 | G300E | 157331.5 | 1.23
38 | Story1 | B48 | 40 MPa RC Beam (25 cm x 25 cm) | Beam | 40MPa | Concrete Rectangular | 250 | 250 | 625 | 4600 | 0.29 | 703.36 | G300E | 1800242.86 | 14.13 | G300E | 0 | 0
39 | Story1 | B49 | 40 MPa RC Beam (25 cm x 25 cm) | Beam | 40MPa | Concrete Rectangular | 250 | 250 | 625 | 4600 | 0.29 | 703.36 | G300E | 1909328.57 | 14.98 | G300E | 47917.21 | 0.38
40 | Story1 | B5 | 40 MPa RC Beam (25 cm x 25 cm) | Beam | 40MPa | Concrete Rectangular | 250 | 250 | 625 | 4600 | 0.29 | 703.36 | G300E | 1907357.14 | 14.97 | G300E | 47917.21 | 0.38
41 | Story1 | B50 | 40 MPa RC Beam (25 cm x 25 cm) | Beam | 40MPa | Concrete Rectangular | 250 | 250 | 625 | 4600 | 0.29 | 703.36 | G300E | 1740771.43 | 13.66 | G300E | 0 | 0
42 | Story1 | B51 | 40 MPa RC Beam (25 cm x 25 cm) | Beam | 40MPa | Concrete Rectangular | 250 | 250 | 625 | 4600 | 0.29 | 703.36 | G300E | 1909328.57 | 14.98 | G300E | 47917.21 | 0.38
43 | Story1 | B52 | 40 MPa RC Beam (25 cm x 25 cm) | Beam | 40MPa | Concrete Rectangular | 250 | 250 | 625 | 4600 | 0.29 | 703.36 | G300E | 1799914.29 | 14.12 | G300E | 0 | 0
44 | Story1 | B53 | 40 MPa RC Beam (25 cm x 25 cm) | Beam | 40MPa | Concrete Rectangular | 250 | 250 | 625 | 4600 | 0.29 | 703.36 | G300E | 1926742.86 | 15.12 | G300E | 157331.5 | 1.23
45 | Story1 | B54 | 40 MPa RC Beam (25 cm x 25 cm) | Beam | 40MPa | Concrete Rectangular | 250 | 250 | 625 | 4600 | 0.29 | 703.36 | G300E | 1926742.86 | 15.12 | G300E | 47917.21 | 0.38
46 | Story1 | B55 | 40 MPa RC Beam (25 cm x 25 cm) | Beam | 40MPa | Concrete Rectangular | 250 | 250 | 625 | 4600 | 0.29 | 703.36 | G300E | 1403657.14 | 11.01 | G300E | 656485.71 | 5.15
47 | Story1 | B56 | 40 MPa RC Beam (25 cm x 25 cm) | Beam | 40MPa | Concrete Rectangular | 250 | 250 | 625 | 4600 | 0.29 | 703.36 | G300E | 1403657.14 | 11.01 | G300E | 656485.71 | 5.15
48 | Story1 | B57 | 40 MPa RC Beam (25 cm x 25 cm) | Beam | 40MPa | Concrete Rectangular | 250 | 250 | 625 | 4600 | 0.29 | 703.36 | G300E | 1250871.43 | 9.81 | G300E | 656485.71 | 5.15
49 | Story1 | B58 | 40 MPa RC Beam (25 cm x 25 cm) | Beam | 40MPa | Concrete Rectangular | 250 | 250 | 625 | 4600 | 0.29 | 703.36 | G300E | 1253171.43 | 9.83 | G300E | 656485.71 | 5.15
50 | Story1 | B59 | 40 MPa RC Beam (25 cm x 25 cm) | Beam | 40MPa | Concrete Rectangular | 250 | 250 | 625 | 4600 | 0.29 | 703.36 | G300E | 1250871.43 | 9.81 | G300E | 656485.71 | 5.15
51 | Story1 | B6 | 40 MPa RC Beam (25 cm x 25 cm) | Beam | 40MPa | Concrete Rectangular | 250 | 250 | 625 | 4600 | 0.29 | 703.36 | G300E | 1253171.43 | 9.83 | G300E | 656485.71 | 5.15
52 | Story1 | B60 | 40 MPa RC Beam (25 cm x 25 cm) | Beam | 40MPa | Concrete Rectangular | 250 | 250 | 625 | 4600 | 0.29 | 703.36 | G300E | 1403657.14 | 11.01 | G300E | 656485.71 | 5.15
53 | Story1 | B7 | 40 MPa RC Beam (25 cm x 25 cm) | Beam | 40MPa | Concrete Rectangular | 250 | 250 | 625 | 4600 | 0.29 | 703.36 | G300E | 1909657.14 | 14.98 | G300E | 47917.21 | 0.38
54 | Story1 | B8 | 40 MPa RC Beam (25 cm x 25 cm) | Beam | 40MPa | Concrete Rectangular | 250 | 250 | 625 | 4600 | 0.29 | 703.36 | G300E | 1250871.43 | 9.81 | G300E | 656485.71 | 5.15
55 | Story1 | B9 | 40 MPa RC Beam (25 cm x 25 cm) | Beam | 40MPa | Concrete Rectangular | 250 | 250 | 625 | 4600 | 0.29 | 703.36 | G300E | 1926742.86 | 15.12 | G300E | 47917.21 | 0.38
56 | Story10 | B1 | 40 MPa RC Beam (25 cm x 25 cm) | Beam | 40MPa | Concrete Rectangular | 250 | 250 | 625 | 4662.5 | 0.29 | 712.92 | G300E | 1502490.62 | 11.79 | G300E | 776306.25 | 6.09
57 | Story10 | B10 | 40 MPa RC Beam (25 cm x 25 cm) | Beam | 40MPa | Concrete Rectangular | 250 | 250 | 625 | 4662.5 | 0.29 | 712.92 | G300E | 1547950 | 12.15 | G300E | 776306.25 | 6.09
58 | Story10 | B11 | 40 MPa RC Beam (25 cm x 25 cm) | Beam | 40MPa | Concrete Rectangular | 250 | 250 | 625 | 4662.5 | 0.29 | 712.92 | G300E | 1547950 | 12.15 | G300E | 776306.25 | 6.09
59 | Story10 | B12 | 40 MPa RC Beam (25 cm x 25 cm) | Beam | 40MPa | Concrete Rectangular | 250 | 250 | 625 | 4662.5 | 0.29 | 712.92 | G300E | 1441878.12 | 11.31 | G300E | 776306.25 | 6.09
60 | Story10 | B13 | 40 MPa RC Beam (25 cm x 25 cm) | Beam | 40MPa | Concrete Rectangular | 250 | 250 | 625 | 4662.5 | 0.29 | 712.92 | G300E | 1888021.09 | 14.81 | G300E | 42497.23 | 0.33
61 | Story10 | B14 | 40 MPa RC Beam (25 cm x 25 cm) | Beam | 40MPa | Concrete Rectangular | 250 | 250 | 625 | 4662.5 | 0.29 | 712.92 | G300E | 1744649.22 | 13.69 | G300E | 21248.62 | 0.17
62 | Story10 | B15 | 40 MPa RC Beam (25 cm x 25 cm) | Beam | 40MPa | Concrete Rectangular | 250 | 250 | 625 | 4662.5 | 0.29 | 712.92 | G300E | 1751060.16 | 13.74 | G300E | 21248.62 | 0.17
63 | Story10 | B16 | 40 MPa RC Beam (25 cm x 25 cm) | Beam | 40MPa | Concrete Rectangular | 250 | 250 | 625 | 4800 | 0.3 | 733.94 | G300E | 2032500 | 15.95 | G300E | 599400 | 4.7
64 | Story10 | B17 | 40 MPa RC Beam (25 cm x 25 cm) | Beam | 40MPa | Concrete Rectangular | 250 | 250 | 625 | 4662.5 | 0.29 | 712.92 | G300E | 1699189.84 | 13.33 | G300E | 582229.69 | 4.57
65 | Story10 | B18 | 40 MPa RC Beam (25 cm x 25 cm) | Beam | 40MPa | Concrete Rectangular | 250 | 250 | 625 | 4800 | 0.3 | 733.94 | G300E | 2082600 | 16.34 | G300E | 699300 | 5.49
66 | Story10 | B19 | 40 MPa RC Beam (25 cm x 25 cm) | Beam | 40MPa | Concrete Rectangular | 250 | 250 | 625 | 4662.5 | 0.29 | 712.92 | G300E | 1777869.53 | 13.95 | G300E | 21248.62 | 0.17
67 | Story10 | B2 | 40 MPa RC Beam (25 cm x 25 cm) | Beam | 40MPa | Concrete Rectangular | 250 | 250 | 625 | 4662.5 | 0.29 | 712.92 | G300E | 1509775.78 | 11.85 | G300E | 776306.25 | 6.09
68 | Story10 | B20 | 40 MPa RC Beam (25 cm x 25 cm) | Beam | 40MPa | Concrete Rectangular | 250 | 250 | 625 | 4662.5 | 0.29 | 712.92 | G300E | 1777869.53 | 13.95 | G300E | 21248.62 | 0.17
69 | Story10 | B21 | 40 MPa RC Beam (25 cm x 25 cm) | Beam | 40MPa | Concrete Rectangular | 250 | 250 | 625 | 4662.5 | 0.29 | 712.92 | G300E | 1916287.5 | 15.04 | G300E | 42497.23 | 0.33
70 | Story10 | B22 | 40 MPa RC Beam (25 cm x 25 cm) | Beam | 40MPa | Concrete Rectangular | 250 | 250 | 625 | 4662.5 | 0.29 | 712.92 | G300E | 1443917.97 | 11.33 | G300E | 776306.25 | 6.09
71 | Story10 | B23 | 40 MPa RC Beam (25 cm x 25 cm) | Beam | 40MPa | Concrete Rectangular | 250 | 250 | 625 | 4662.5 | 0.29 | 712.92 | G300E | 1402829.69 | 11.01 | G300E | 776306.25 | 6.09
72 | Story10 | B24 | 40 MPa RC Beam (25 cm x 25 cm) | Beam | 40MPa | Concrete Rectangular | 250 | 250 | 625 | 4662.5 | 0.29 | 712.92 | G300E | 1975734.38 | 15.5 | G300E | 63745.85 | 0.5
73 | Story10 | B25 | 40 MPa RC Beam (25 cm x 25 cm) | Beam | 40MPa | Concrete Rectangular | 250 | 250 | 625 | 4662.5 | 0.29 | 712.92 | G300E | 1698607.03 | 13.33 | G300E | 582229.69 | 4.57
74 | Story10 | B26 | 40 MPa RC Beam (25 cm x 25 cm) | Beam | 40MPa | Concrete Rectangular | 250 | 250 | 625 | 4800 | 0.3 | 733.94 | G300E | 2041800 | 16.02 | G300E | 699300 | 5.49
75 | Story10 | B3 | 40 MPa RC Beam (25 cm x 25 cm) | Beam | 40MPa | Concrete Rectangular | 250 | 250 | 625 | 4662.5 | 0.29 | 712.92 | G300E | 1881318.75 | 14.76 | G300E | 42497.23 | 0.33
76 | Story10 | B30 | 40 MPa RC Beam (25 cm x 25 cm) | Beam | 40MPa | Concrete Rectangular | 250 | 250 | 625 | 4662.5 | 0.29 | 712.92 | G300E | 2023233.59 | 15.88 | G300E | 679267.97 | 5.33
77 | Story10 | B31 | 40 MPa RC Beam (25 cm x 25 cm) | Beam | 40MPa | Concrete Rectangular | 250 | 250 | 625 | 4662.5 | 0.29 | 712.92 | G300E | 1699481.25 | 13.33 | G300E | 582229.69 | 4.57
78 | Story10 | B32 | 40 MPa RC Beam (25 cm x 25 cm) | Beam | 40MPa | Concrete Rectangular | 250 | 250 | 625 | 4662.5 | 0.29 | 712.92 | G300E | 1976025.78 | 15.5 | G300E | 63745.85 | 0.5
79 | Story10 | B33 | 40 MPa RC Beam (25 cm x 25 cm) | Beam | 40MPa | Concrete Rectangular | 250 | 250 | 625 | 4662.5 | 0.29 | 712.92 | G300E | 1403412.5 | 11.01 | G300E | 776306.25 | 6.09
80 | Story10 | B34 | 40 MPa RC Beam (25 cm x 25 cm) | Beam | 40MPa | Concrete Rectangular | 250 | 250 | 625 | 4662.5 | 0.29 | 712.92 | G300E | 1443626.56 | 11.33 | G300E | 776306.25 | 6.09
81 | Story10 | B35 | 40 MPa RC Beam (25 cm x 25 cm) | Beam | 40MPa | Concrete Rectangular | 250 | 250 | 625 | 4662.5 | 0.29 | 712.92 | G300E | 1975734.38 | 15.5 | G300E | 63745.85 | 0.5
82 | Story10 | B36 | 40 MPa RC Beam (25 cm x 25 cm) | Beam | 40MPa | Concrete Rectangular | 250 | 250 | 625 | 4662.5 | 0.29 | 712.92 | G300E | 1777869.53 | 13.95 | G300E | 21248.62 | 0.17
83 | Story10 | B37 | 40 MPa RC Beam (25 cm x 25 cm) | Beam | 40MPa | Concrete Rectangular | 250 | 250 | 625 | 4800 | 0.3 | 733.94 | G300E | 2083200 | 16.35 | G300E | 699300 | 5.49
84 | Story10 | B38 | 40 MPa RC Beam (25 cm x 25 cm) | Beam | 40MPa | Concrete Rectangular | 250 | 250 | 625 | 4662.5 | 0.29 | 712.92 | G300E | 2023525 | 15.88 | G300E | 679267.97 | 5.33
85 | Story10 | B4 | 40 MPa RC Beam (25 cm x 25 cm) | Beam | 40MPa | Concrete Rectangular | 250 | 250 | 625 | 4662.5 | 0.29 | 712.92 | G300E | 1442752.34 | 11.32 | G300E | 776306.25 | 6.09
86 | Story10 | B40 | 40 MPa RC Beam (25 cm x 25 cm) | Beam | 40MPa | Concrete Rectangular | 250 | 250 | 625 | 4662.5 | 0.29 | 712.92 | G300E | 2022942.19 | 15.87 | G300E | 679267.97 | 5.33
87 | Story10 | B41 | 40 MPa RC Beam (25 cm x 25 cm) | Beam | 40MPa | Concrete Rectangular | 250 | 250 | 625 | 4662.5 | 0.29 | 712.92 | G300E | 2023525 | 15.88 | G300E | 679267.97 | 5.33
88 | Story10 | B42 | 40 MPa RC Beam (25 cm x 25 cm) | Beam | 40MPa | Concrete Rectangular | 250 | 250 | 625 | 4662.5 | 0.29 | 712.92 | G300E | 1778160.94 | 13.95 | G300E | 21248.62 | 0.17
89 | Story10 | B43 | 40 MPa RC Beam (25 cm x 25 cm) | Beam | 40MPa | Concrete Rectangular | 250 | 250 | 625 | 4662.5 | 0.29 | 712.92 | G300E | 1976025.78 | 15.5 | G300E | 63745.85 | 0.5
90 | Story10 | B44 | 40 MPa RC Beam (25 cm x 25 cm) | Beam | 40MPa | Concrete Rectangular | 250 | 250 | 625 | 4662.5 | 0.29 | 712.92 | G300E | 1443335.16 | 11.32 | G300E | 776306.25 | 6.09
91 | Story10 | B45 | 40 MPa RC Beam (25 cm x 25 cm) | Beam | 40MPa | Concrete Rectangular | 250 | 250 | 625 | 4662.5 | 0.29 | 712.92 | G300E | 1547950 | 12.15 | G300E | 776306.25 | 6.09
92 | Story10 | B46 | 40 MPa RC Beam (25 cm x 25 cm) | Beam | 40MPa | Concrete Rectangular | 250 | 250 | 625 | 4662.5 | 0.29 | 712.92 | G300E | 1916578.91 | 15.04 | G300E | 42497.23 | 0.33
93 | Story10 | B47 | 40 MPa RC Beam (25 cm x 25 cm) | Beam | 40MPa | Concrete Rectangular | 250 | 250 | 625 | 4662.5 | 0.29 | 712.92 | G300E | 1916287.5 | 15.04 | G300E | 42497.23 | 0.33
94 | Story10 | B48 | 40 MPa RC Beam (25 cm x 25 cm) | Beam | 40MPa | Concrete Rectangular | 250 | 250 | 625 | 4662.5 | 0.29 | 712.92 | G300E | 1777869.53 | 13.95 | G300E | 21248.62 | 0.17
95 | Story10 | B49 | 40 MPa RC Beam (25 cm x 25 cm) | Beam | 40MPa | Concrete Rectangular | 250 | 250 | 625 | 4662.5 | 0.29 | 712.92 | G300E | 1976025.78 | 15.5 | G300E | 63745.85 | 0.5
96 | Story10 | B5 | 40 MPa RC Beam (25 cm x 25 cm) | Beam | 40MPa | Concrete Rectangular | 250 | 250 | 625 | 4662.5 | 0.29 | 712.92 | G300E | 1975151.56 | 15.5 | G300E | 63745.85 | 0.5
97 | Story10 | B50 | 40 MPa RC Beam (25 cm x 25 cm) | Beam | 40MPa | Concrete Rectangular | 250 | 250 | 625 | 4662.5 | 0.29 | 712.92 | G300E | 1699481.25 | 13.33 | G300E | 582229.69 | 4.57
98 | Story10 | B51 | 40 MPa RC Beam (25 cm x 25 cm) | Beam | 40MPa | Concrete Rectangular | 250 | 250 | 625 | 4662.5 | 0.29 | 712.92 | G300E | 1976025.78 | 15.5 | G300E | 63745.85 | 0.5
99 | Story10 | B52 | 40 MPa RC Beam (25 cm x 25 cm) | Beam | 40MPa | Concrete Rectangular | 250 | 250 | 625 | 4662.5 | 0.29 | 712.92 | G300E | 1778160.94 | 13.95 | G300E | 21248.62 | 0.17
100 | Story10 | B53 | 40 MPa RC Beam (25 cm x 25 cm) | Beam | 40MPa | Concrete Rectangular | 250 | 250 | 625 | 4662.5 | 0.29 | 712.92 | G300E | 1916287.5 | 15.04 | G300E | 42497.23 | 0.33
101 | Story10 | B54 | 40 MPa RC Beam (25 cm x 25 cm) | Beam | 40MPa | Concrete Rectangular | 250 | 250 | 625 | 4662.5 | 0.29 | 712.92 | G300E | 1916287.5 | 15.04 | G300E | 42497.23 | 0.33
102 | Story10 | B55 | 40 MPa RC Beam (25 cm x 25 cm) | Beam | 40MPa | Concrete Rectangular | 250 | 250 | 625 | 4662.5 | 0.29 | 712.92 | G300E | 1547950 | 12.15 | G300E | 776306.25 | 6.09
103 | Story10 | B56 | 40 MPa RC Beam (25 cm x 25 cm) | Beam | 40MPa | Concrete Rectangular | 250 | 250 | 625 | 4662.5 | 0.29 | 712.92 | G300E | 1547950 | 12.15 | G300E | 776306.25 | 6.09
104 | Story10 | B57 | 40 MPa RC Beam (25 cm x 25 cm) | Beam | 40MPa | Concrete Rectangular | 250 | 250 | 625 | 4662.5 | 0.29 | 712.92 | G300E | 1443917.97 | 11.33 | G300E | 776306.25 | 6.09
105 | Story10 | B58 | 40 MPa RC Beam (25 cm x 25 cm) | Beam | 40MPa | Concrete Rectangular | 250 | 250 | 625 | 4662.5 | 0.29 | 712.92 | G300E | 1403412.5 | 11.01 | G300E | 776306.25 | 6.09
106 | Story10 | B59 | 40 MPa RC Beam (25 cm x 25 cm) | Beam | 40MPa | Concrete Rectangular | 250 | 250 | 625 | 4662.5 | 0.29 | 712.92 | G300E | 1443335.16 | 11.32 | G300E | 776306.25 | 6.09
107 | Story10 | B6 | 40 MPa RC Beam (25 cm x 25 cm) | Beam | 40MPa | Concrete Rectangular | 250 | 250 | 625 | 4662.5 | 0.29 | 712.92 | G300E | 1402829.69 | 11.01 | G300E | 776306.25 | 6.09
108 | Story10 | B60 | 40 MPa RC Beam (25 cm x 25 cm) | Beam | 40MPa | Concrete Rectangular | 250 | 250 | 625 | 4662.5 | 0.29 | 712.92 | G300E | 1547950 | 12.15 | G300E | 776306.25 | 6.09
109 | Story10 | B7 | 40 MPa RC Beam (25 cm x 25 cm) | Beam | 40MPa | Concrete Rectangular | 250 | 250 | 625 | 4662.5 | 0.29 | 712.92 | G300E | 1975734.38 | 15.5 | G300E | 63745.85 | 0.5
110 | Story10 | B8 | 40 MPa RC Beam (25 cm x 25 cm) | Beam | 40MPa | Concrete Rectangular | 250 | 250 | 625 | 4662.5 | 0.29 | 712.92 | G300E | 1443626.56 | 11.33 | G300E | 776306.25 | 6.09
111 | Story10 | B9 | 40 MPa RC Beam (25 cm x 25 cm) | Beam | 40MPa | Concrete Rectangular | 250 | 250 | 625 | 4662.5 | 0.29 | 712.92 | G300E | 1916578.91 | 15.04 | G300E | 42497.23 | 0.33
112 | Story11 | B1 | 40 MPa RC Beam (25 cm x 25 cm) | Beam | 40MPa | Concrete Rectangular | 250 | 250 | 625 | 4662.5 | 0.29 | 712.92 | G300E | 1508027.34 | 11.83 | G300E | 776306.25 | 6.09
113 | Story11 | B10 | 40 MPa RC Beam (25 cm x 25 cm) | Beam | 40MPa | Concrete Rectangular | 250 | 250 | 625 | 4662.5 | 0.29 | 712.92 | G300E | 1552321.09 | 12.18 | G300E | 776306.25 | 6.09
114 | Story11 | B11 | 40 MPa RC Beam (25 cm x 25 cm) | Beam | 40MPa | Concrete Rectangular | 250 | 250 | 625 | 4662.5 | 0.29 | 712.92 | G300E | 1552321.09 | 12.18 | G300E | 776306.25 | 6.09
115 | Story11 | B12 | 40 MPa RC Beam (25 cm x 25 cm) | Beam | 40MPa | Concrete Rectangular | 250 | 250 | 625 | 4662.5 | 0.29 | 712.92 | G300E | 1444209.38 | 11.33 | G300E | 776306.25 | 6.09
116 | Story11 | B13 | 40 MPa RC Beam (25 cm x 25 cm) | Beam | 40MPa | Concrete Rectangular | 250 | 250 | 625 | 4662.5 | 0.29 | 712.92 | G300E | 1890935.16 | 14.84 | G300E | 42497.23 | 0.33
117 | Story11 | B14 | 40 MPa RC Beam (25 cm x 25 cm) | Beam | 40MPa | Concrete Rectangular | 250 | 250 | 625 | 4662.5 | 0.29 | 712.92 | G300E | 1745814.84 | 13.7 | G300E | 21248.62 | 0.17
118 | Story11 | B15 | 40 MPa RC Beam (25 cm x 25 cm) | Beam | 40MPa | Concrete Rectangular | 250 | 250 | 625 | 4662.5 | 0.29 | 712.92 | G300E | 1752808.59 | 13.75 | G300E | 21248.62 | 0.17
119 | Story11 | B16 | 40 MPa RC Beam (25 cm x 25 cm) | Beam | 40MPa | Concrete Rectangular | 250 | 250 | 625 | 4800 | 0.3 | 733.94 | G300E | 1973400 | 15.48 | G300E | 699300 | 5.49
120 | Story11 | B17 | 40 MPa RC Beam (25 cm x 25 cm) | Beam | 40MPa | Concrete Rectangular | 250 | 250 | 625 | 4662.5 | 0.29 | 712.92 | G300E | 1699481.25 | 13.33 | G300E | 582229.69 | 4.57
121 | Story11 | B18 | 40 MPa RC Beam (25 cm x 25 cm) | Beam | 40MPa | Concrete Rectangular | 250 | 250 | 625 | 4800 | 0.3 | 733.94 | G300E | 2022600 | 15.87 | G300E | 799200 | 6.27
122 | Story11 | B19 | 40 MPa RC Beam (25 cm x 25 cm) | Beam | 40MPa | Concrete Rectangular | 250 | 250 | 625 | 4662.5 | 0.29 | 712.92 | G300E | 1778452.34 | 13.95 | G300E | 21248.62 | 0.17
123 | Story11 | B2 | 40 MPa RC Beam (25 cm x 25 cm) | Beam | 40MPa | Concrete Rectangular | 250 | 250 | 625 | 4662.5 | 0.29 | 712.92 | G300E | 1515312.5 | 11.89 | G300E | 776306.25 | 6.09
124 | Story11 | B20 | 40 MPa RC Beam (25 cm x 25 cm) | Beam | 40MPa | Concrete Rectangular | 250 | 250 | 625 | 4662.5 | 0.29 | 712.92 | G300E | 1778160.94 | 13.95 | G300E | 21248.62 | 0.17
125 | Story11 | B21 | 40 MPa RC Beam (25 cm x 25 cm) | Beam | 40MPa | Concrete Rectangular | 250 | 250 | 625 | 4662.5 | 0.29 | 712.92 | G300E | 1916870.31 | 15.04 | G300E | 42497.23 | 0.33
126 | Story11 | B22 | 40 MPa RC Beam (25 cm x 25 cm) | Beam | 40MPa | Concrete Rectangular | 250 | 250 | 625 | 4662.5 | 0.29 | 712.92 | G300E | 1445957.81 | 11.35 | G300E | 776306.25 | 6.09
127 | Story11 | B23 | 40 MPa RC Beam (25 cm x 25 cm) | Beam | 40MPa | Concrete Rectangular | 250 | 250 | 625 | 4662.5 | 0.29 | 712.92 | G300E | 1398750 | 10.98 | G300E | 776306.25 | 6.09
128 | Story11 | B24 | 40 MPa RC Beam (25 cm x 25 cm) | Beam | 40MPa | Concrete Rectangular | 250 | 250 | 625 | 4662.5 | 0.29 | 712.92 | G300E | 1984185.16 | 15.57 | G300E | 63745.85 | 0.5
129 | Story11 | B25 | 40 MPa RC Beam (25 cm x 25 cm) | Beam | 40MPa | Concrete Rectangular | 250 | 250 | 625 | 4662.5 | 0.29 | 712.92 | G300E | 1698898.44 | 13.33 | G300E | 582229.69 | 4.57
130 | Story11 | B26 | 40 MPa RC Beam (25 cm x 25 cm) | Beam | 40MPa | Concrete Rectangular | 250 | 250 | 625 | 4800 | 0.3 | 733.94 | G300E | 1983600 | 15.56 | G300E | 799200 | 6.27
131 | Story11 | B3 | 40 MPa RC Beam (25 cm x 25 cm) | Beam | 40MPa | Concrete Rectangular | 250 | 250 | 625 | 4662.5 | 0.29 | 712.92 | G300E | 1883358.59 | 14.78 | G300E | 42497.23 | 0.33
132 | Story11 | B30 | 40 MPa RC Beam (25 cm x 25 cm) | Beam | 40MPa | Concrete Rectangular | 250 | 250 | 625 | 4662.5 | 0.29 | 712.92 | G300E | 1964660.94 | 15.42 | G300E | 776306.25 | 6.09
133 | Story11 | B31 | 40 MPa RC Beam (25 cm x 25 cm) | Beam | 40MPa | Concrete Rectangular | 250 | 250 | 625 | 4662.5 | 0.29 | 712.92 | G300E | 1699481.25 | 13.33 | G300E | 582229.69 | 4.57
134 | Story11 | B32 | 40 MPa RC Beam (25 cm x 25 cm) | Beam | 40MPa | Concrete Rectangular | 250 | 250 | 625 | 4662.5 | 0.29 | 712.92 | G300E | 1985059.38 | 15.58 | G300E | 63745.85 | 0.5
135 | Story11 | B33 | 40 MPa RC Beam (25 cm x 25 cm) | Beam | 40MPa | Concrete Rectangular | 250 | 250 | 625 | 4662.5 | 0.29 | 712.92 | G300E | 1398750 | 10.98 | G300E | 776306.25 | 6.09
136 | Story11 | B34 | 40 MPa RC Beam (25 cm x 25 cm) | Beam | 40MPa | Concrete Rectangular | 250 | 250 | 625 | 4662.5 | 0.29 | 712.92 | G300E | 1445957.81 | 11.35 | G300E | 776306.25 | 6.09
137 | Story11 | B35 | 40 MPa RC Beam (25 cm x 25 cm) | Beam | 40MPa | Concrete Rectangular | 250 | 250 | 625 | 4662.5 | 0.29 | 712.92 | G300E | 1984767.97 | 15.57 | G300E | 63745.85 | 0.5
138 | Story11 | B36 | 40 MPa RC Beam (25 cm x 25 cm) | Beam | 40MPa | Concrete Rectangular | 250 | 250 | 625 | 4662.5 | 0.29 | 712.92 | G300E | 1778452.34 | 13.95 | G300E | 21248.62 | 0.17
139 | Story11 | B37 | 40 MPa RC Beam (25 cm x 25 cm) | Beam | 40MPa | Concrete Rectangular | 250 | 250 | 625 | 4800 | 0.3 | 733.94 | G300E | 2022300 | 15.87 | G300E | 799200 | 6.27
140 | Story11 | B38 | 40 MPa RC Beam (25 cm x 25 cm) | Beam | 40MPa | Concrete Rectangular | 250 | 250 | 625 | 4662.5 | 0.29 | 712.92 | G300E | 1964660.94 | 15.42 | G300E | 776306.25 | 6.09
141 | Story11 | B4 | 40 MPa RC Beam (25 cm x 25 cm) | Beam | 40MPa | Concrete Rectangular | 250 | 250 | 625 | 4662.5 | 0.29 | 712.92 | G300E | 1445957.81 | 11.35 | G300E | 776306.25 | 6.09
142 | Story11 | B40 | 40 MPa RC Beam (25 cm x 25 cm) | Beam | 40MPa | Concrete Rectangular | 250 | 250 | 625 | 4662.5 | 0.29 | 712.92 | G300E | 1964660.94 | 15.42 | G300E | 776306.25 | 6.09
143 | Story11 | B41 | 40 MPa RC Beam (25 cm x 25 cm) | Beam | 40MPa | Concrete Rectangular | 250 | 250 | 625 | 4662.5 | 0.29 | 712.92 | G300E | 1964660.94 | 15.42 | G300E | 776306.25 | 6.09
144 | Story11 | B42 | 40 MPa RC Beam (25 cm x 25 cm) | Beam | 40MPa | Concrete Rectangular | 250 | 250 | 625 | 4662.5 | 0.29 | 712.92 | G300E | 1778160.94 | 13.95 | G300E | 21248.62 | 0.17
145 | Story11 | B43 | 40 MPa RC Beam (25 cm x 25 cm) | Beam | 40MPa | Concrete Rectangular | 250 | 250 | 625 | 4662.5 | 0.29 | 712.92 | G300E | 1985059.38 | 15.58 | G300E | 63745.85 | 0.5
146 | Story11 | B44 | 40 MPa RC Beam (25 cm x 25 cm) | Beam | 40MPa | Concrete Rectangular | 250 | 250 | 625 | 4662.5 | 0.29 | 712.92 | G300E | 1445957.81 | 11.35 | G300E | 776306.25 | 6.09
147 | Story11 | B45 | 40 MPa RC Beam (25 cm x 25 cm) | Beam | 40MPa | Concrete Rectangular | 250 | 250 | 625 | 4662.5 | 0.29 | 712.92 | G300E | 1552321.09 | 12.18 | G300E | 776306.25 | 6.09
148 | Story11 | B46 | 40 MPa RC Beam (25 cm x 25 cm) | Beam | 40MPa | Concrete Rectangular | 250 | 250 | 625 | 4662.5 | 0.29 | 712.92 | G300E | 1916870.31 | 15.04 | G300E | 42497.23 | 0.33
149 | Story11 | B47 | 40 MPa RC Beam (25 cm x 25 cm) | Beam | 40MPa | Concrete Rectangular | 250 | 250 | 625 | 4662.5 | 0.29 | 712.92 | G300E | 1916870.31 | 15.04 | G300E | 42497.23 | 0.33
150 | Story11 | B48 | 40 MPa RC Beam (25 cm x 25 cm) | Beam | 40MPa | Concrete Rectangular | 250 | 250 | 625 | 4662.5 | 0.29 | 712.92 | G300E | 1778160.94 | 13.95 | G300E | 21248.62 | 0.17
151 | Story11 | B49 | 40 MPa RC Beam (25 cm x 25 cm) | Beam | 40MPa | Concrete Rectangular | 250 | 250 | 625 | 4662.5 | 0.29 | 712.92 | G300E | 1985059.38 | 15.58 | G300E | 63745.85 | 0.5
152 | Story11 | B5 | 40 MPa RC Beam (25 cm x 25 cm) | Beam | 40MPa | Concrete Rectangular | 250 | 250 | 625 | 4662.5 | 0.29 | 712.92 | G300E | 1982728.12 | 15.56 | G300E | 63745.85 | 0.5
153 | Story11 | B50 | 40 MPa RC Beam (25 cm x 25 cm) | Beam | 40MPa | Concrete Rectangular | 250 | 250 | 625 | 4662.5 | 0.29 | 712.92 | G300E | 1699481.25 | 13.33 | G300E | 582229.69 | 4.57
154 | Story11 | B51 | 40 MPa RC Beam (25 cm x 25 cm) | Beam | 40MPa | Concrete Rectangular | 250 | 250 | 625 | 4662.5 | 0.29 | 712.92 | G300E | 1985059.38 | 15.58 | G300E | 63745.85 | 0.5
155 | Story11 | B52 | 40 MPa RC Beam (25 cm x 25 cm) | Beam | 40MPa | Concrete Rectangular | 250 | 250 | 625 | 4662.5 | 0.29 | 712.92 | G300E | 1778160.94 | 13.95 | G300E | 21248.62 | 0.17
156 | Story11 | B53 | 40 MPa RC Beam (25 cm x 25 cm) | Beam | 40MPa | Concrete Rectangular | 250 | 250 | 625 | 4662.5 | 0.29 | 712.92 | G300E | 1916578.91 | 15.04 | G300E | 42497.23 | 0.33
157 | Story11 | B54 | 40 MPa RC Beam (25 cm x 25 cm) | Beam | 40MPa | Concrete Rectangular | 250 | 250 | 625 | 4662.5 | 0.29 | 712.92 | G300E | 1916578.91 | 15.04 | G300E | 42497.23 | 0.33
158 | Story11 | B55 | 40 MPa RC Beam (25 cm x 25 cm) | Beam | 40MPa | Concrete Rectangular | 250 | 250 | 625 | 4662.5 | 0.29 | 712.92 | G300E | 1552321.09 | 12.18 | G300E | 776306.25 | 6.09
159 | Story11 | B56 | 40 MPa RC Beam (25 cm x 25 cm) | Beam | 40MPa | Concrete Rectangular | 250 | 250 | 625 | 4662.5 | 0.29 | 712.92 | G300E | 1552321.09 | 12.18 | G300E | 776306.25 | 6.09
160 | Story11 | B57 | 40 MPa RC Beam (25 cm x 25 cm) | Beam | 40MPa | Concrete Rectangular | 250 | 250 | 625 | 4662.5 | 0.29 | 712.92 | G300E | 1445957.81 | 11.35 | G300E | 776306.25 | 6.09
161 | Story11 | B58 | 40 MPa RC Beam (25 cm x 25 cm) | Beam | 40MPa | Concrete Rectangular | 250 | 250 | 625 | 4662.5 | 0.29 | 712.92 | G300E | 1398750 | 10.98 | G300E | 776306.25 | 6.09
162 | Story11 | B59 | 40 MPa RC Beam (25 cm x 25 cm) | Beam | 40MPa | Concrete Rectangular | 250 | 250 | 625 | 4662.5 | 0.29 | 712.92 | G300E | 1445957.81 | 11.35 | G300E | 776306.25 | 6.09
163 | Story11 | B6 | 40 MPa RC Beam (25 cm x 25 cm) | Beam | 40MPa | Concrete Rectangular | 250 | 250 | 625 | 4662.5 | 0.29 | 712.92 | G300E | 1398750 | 10.98 | G300E | 776306.25 | 6.09
164 | Story11 | B60 | 40 MPa RC Beam (25 cm x 25 cm) | Beam | 40MPa | Concrete Rectangular | 250 | 250 | 625 | 4662.5 | 0.29 | 712.92 | G300E | 1552321.09 | 12.18 | G300E | 776306.25 | 6.09
165 | Story11 | B7 | 40 MPa RC Beam (25 cm x 25 cm) | Beam | 40MPa | Concrete Rectangular | 250 | 250 | 625 | 4662.5 | 0.29 | 712.92 | G300E | 1984767.97 | 15.57 | G300E | 63745.85 | 0.5
166 | Story11 | B8 | 40 MPa RC Beam (25 cm x 25 cm) | Beam | 40MPa | Concrete Rectangular | 250 | 250 | 625 | 4662.5 | 0.29 | 712.92 | G300E | 1445957.81 | 11.35 | G300E | 776306.25 | 6.09
167 | Story11 | B9 | 40 MPa RC Beam (25 cm x 25 cm) | Beam | 40MPa | Concrete Rectangular | 250 | 250 | 625 | 4662.5 | 0.29 | 712.92 | G300E | 1916870.31 | 15.04 | G300E | 42497.23 | 0.33
168 | Story12 | B1 | 40 MPa RC Beam (25 cm x 25 cm) | Beam | 40MPa | Concrete Rectangular | 250 | 250 | 625 | 4662.5 | 0.29 | 712.92 | G300E | 1523471.88 | 11.95 | G300E | 776306.25 | 6.09
169 | Story12 | B10 | 40 MPa RC Beam (25 cm x 25 cm) | Beam | 40MPa | Concrete Rectangular | 250 | 250 | 625 | 4662.5 | 0.29 | 712.92 | G300E | 1567182.81 | 12.3 | G300E | 776306.25 | 6.09
170 | Story12 | B11 | 40 MPa RC Beam (25 cm x 25 cm) | Beam | 40MPa | Concrete Rectangular | 250 | 250 | 625 | 4662.5 | 0.29 | 712.92 | G300E | 1567182.81 | 12.3 | G300E | 776306.25 | 6.09
171 | Story12 | B12 | 40 MPa RC Beam (25 cm x 25 cm) | Beam | 40MPa | Concrete Rectangular | 250 | 250 | 625 | 4662.5 | 0.29 | 712.92 | G300E | 1448289.06 | 11.36 | G300E | 776306.25 | 6.09
172 | Story12 | B13 | 40 MPa RC Beam (25 cm x 25 cm) | Beam | 40MPa | Concrete Rectangular | 250 | 250 | 625 | 4662.5 | 0.29 | 712.92 | G300E | 1881610.16 | 14.76 | G300E | 42497.23 | 0.33
173 | Story12 | B14 | 40 MPa RC Beam (25 cm x 25 cm) | Beam | 40MPa | Concrete Rectangular | 250 | 250 | 625 | 4662.5 | 0.29 | 712.92 | G300E | 1752517.19 | 13.75 | G300E | 21248.62 | 0.17
174 | Story12 | B15 | 40 MPa RC Beam (25 cm x 25 cm) | Beam | 40MPa | Concrete Rectangular | 250 | 250 | 625 | 4662.5 | 0.29 | 712.92 | G300E | 1758636.72 | 13.8 | G300E | 21248.62 | 0.17
175 | Story12 | B16 | 40 MPa RC Beam (25 cm x 25 cm) | Beam | 40MPa | Concrete Rectangular | 250 | 250 | 625 | 4800 | 0.3 | 733.94 | G300E | 1970100 | 15.46 | G300E | 599400 | 4.7
176 | Story12 | B17 | 40 MPa RC Beam (25 cm x 25 cm) | Beam | 40MPa | Concrete Rectangular | 250 | 250 | 625 | 4662.5 | 0.29 | 712.92 | G300E | 1726290.62 | 13.55 | G300E | 582229.69 | 4.57
177 | Story12 | B18 | 40 MPa RC Beam (25 cm x 25 cm) | Beam | 40MPa | Concrete Rectangular | 250 | 250 | 625 | 4800 | 0.3 | 733.94 | G300E | 2019600 | 15.85 | G300E | 599400 | 4.7
178 | Story12 | B19 | 40 MPa RC Beam (25 cm x 25 cm) | Beam | 40MPa | Concrete Rectangular | 250 | 250 | 625 | 4662.5 | 0.29 | 712.92 | G300E | 1783697.66 | 14 | G300E | 21248.62 | 0.17
179 | Story12 | B2 | 40 MPa RC Beam (25 cm x 25 cm) | Beam | 40MPa | Concrete Rectangular | 250 | 250 | 625 | 4662.5 | 0.29 | 712.92 | G300E | 1531339.84 | 12.02 | G300E | 776306.25 | 6.09
180 | Story12 | B20 | 40 MPa RC Beam (25 cm x 25 cm) | Beam | 40MPa | Concrete Rectangular | 250 | 250 | 625 | 4662.5 | 0.29 | 712.92 | G300E | 1783697.66 | 14 | G300E | 21248.62 | 0.17
181 | Story12 | B21 | 40 MPa RC Beam (25 cm x 25 cm) | Beam | 40MPa | Concrete Rectangular | 250 | 250 | 625 | 4662.5 | 0.29 | 712.92 | G300E | 1907836.72 | 14.97 | G300E | 42497.23 | 0.33
182 | Story12 | B22 | 40 MPa RC Beam (25 cm x 25 cm) | Beam | 40MPa | Concrete Rectangular | 250 | 250 | 625 | 4662.5 | 0.29 | 712.92 | G300E | 1450037.5 | 11.38 | G300E | 776306.25 | 6.09
183 | Story12 | B23 | 40 MPa RC Beam (25 cm x 25 cm) | Beam | 40MPa | Concrete Rectangular | 250 | 250 | 625 | 4662.5 | 0.29 | 712.92 | G300E | 1395835.94 | 10.95 | G300E | 776306.25 | 6.09
184 | Story12 | B24 | 40 MPa RC Beam (25 cm x 25 cm) | Beam | 40MPa | Concrete Rectangular | 250 | 250 | 625 | 4662.5 | 0.29 | 712.92 | G300E | 1980979.69 | 15.54 | G300E | 42497.23 | 0.33
185 | Story12 | B25 | 40 MPa RC Beam (25 cm x 25 cm) | Beam | 40MPa | Concrete Rectangular | 250 | 250 | 625 | 4662.5 | 0.29 | 712.92 | G300E | 1725707.81 | 13.54 | G300E | 582229.69 | 4.57
186 | Story12 | B26 | 40 MPa RC Beam (25 cm x 25 cm) | Beam | 40MPa | Concrete Rectangular | 250 | 250 | 625 | 4800 | 0.3 | 733.94 | G300E | 1979700 | 15.53 | G300E | 799200 | 6.27
187 | Story12 | B3 | 40 MPa RC Beam (25 cm x 25 cm) | Beam | 40MPa | Concrete Rectangular | 250 | 250 | 625 | 4662.5 | 0.29 | 712.92 | G300E | 1874325 | 14.71 | G300E | 42497.23 | 0.33
188 | Story12 | B30 | 40 MPa RC Beam (25 cm x 25 cm) | Beam | 40MPa | Concrete Rectangular | 250 | 250 | 625 | 4662.5 | 0.29 | 712.92 | G300E | 1962038.28 | 15.39 | G300E | 582229.69 | 4.57
189 | Story12 | B31 | 40 MPa RC Beam (25 cm x 25 cm) | Beam | 40MPa | Concrete Rectangular | 250 | 250 | 625 | 4662.5 | 0.29 | 712.92 | G300E | 1726290.62 | 13.55 | G300E | 582229.69 | 4.57
190 | Story12 | B32 | 40 MPa RC Beam (25 cm x 25 cm) | Beam | 40MPa | Concrete Rectangular | 250 | 250 | 625 | 4662.5 | 0.29 | 712.92 | G300E | 1980105.47 | 15.54 | G300E | 42497.23 | 0.33
191 | Story12 | B33 | 40 MPa RC Beam (25 cm x 25 cm) | Beam | 40MPa | Concrete Rectangular | 250 | 250 | 625 | 4662.5 | 0.29 | 712.92 | G300E | 1396127.34 | 10.95 | G300E | 776306.25 | 6.09
192 | Story12 | B34 | 40 MPa RC Beam (25 cm x 25 cm) | Beam | 40MPa | Concrete Rectangular | 250 | 250 | 625 | 4662.5 | 0.29 | 712.92 | G300E | 1449746.09 | 11.38 | G300E | 776306.25 | 6.09
193 | Story12 | B35 | 40 MPa RC Beam (25 cm x 25 cm) | Beam | 40MPa | Concrete Rectangular | 250 | 250 | 625 | 4662.5 | 0.29 | 712.92 | G300E | 1980105.47 | 15.54 | G300E | 42497.23 | 0.33
194 | Story12 | B36 | 40 MPa RC Beam (25 cm x 25 cm) | Beam | 40MPa | Concrete Rectangular | 250 | 250 | 625 | 4662.5 | 0.29 | 712.92 | G300E | 1783697.66 | 14 | G300E | 21248.62 | 0.17
195 | Story12 | B37 | 40 MPa RC Beam (25 cm x 25 cm) | Beam | 40MPa | Concrete Rectangular | 250 | 250 | 625 | 4800 | 0.3 | 733.94 | G300E | 2019600 | 15.85 | G300E | 599400 | 4.7
196 | Story12 | B38 | 40 MPa RC Beam (25 cm x 25 cm) | Beam | 40MPa | Concrete Rectangular | 250 | 250 | 625 | 4662.5 | 0.29 | 712.92 | G300E | 1962038.28 | 15.39 | G300E | 582229.69 | 4.57
197 | Story12 | B4 | 40 MPa RC Beam (25 cm x 25 cm) | Beam | 40MPa | Concrete Rectangular | 250 | 250 | 625 | 4662.5 | 0.29 | 712.92 | G300E | 1448871.88 | 11.37 | G300E | 776306.25 | 6.09
198 | Story12 | B40 | 40 MPa RC Beam (25 cm x 25 cm) | Beam | 40MPa | Concrete Rectangular | 250 | 250 | 625 | 4662.5 | 0.29 | 712.92 | G300E | 1962038.28 | 15.39 | G300E | 582229.69 | 4.57
199 | Story12 | B41 | 40 MPa RC Beam (25 cm x 25 cm) | Beam | 40MPa | Concrete Rectangular | 250 | 250 | 625 | 4662.5 | 0.29 | 712.92 | G300E | 1962038.28 | 15.39 | G300E | 582229.69 | 4.57
200 | Story12 | B42 | 40 MPa RC Beam (25 cm x 25 cm) | Beam | 40MPa | Concrete Rectangular | 250 | 250 | 625 | 4662.5 | 0.29 | 712.92 | G300E | 1783989.06 | 14 | G300E | 21248.62 | 0.17
201 | Story12 | B43 | 40 MPa RC Beam (25 cm x 25 cm) | Beam | 40MPa | Concrete Rectangular | 250 | 250 | 625 | 4662.5 | 0.29 | 712.92 | G300E | 1980105.47 | 15.54 | G300E | 42497.23 | 0.33
202 | Story12 | B44 | 40 MPa RC Beam (25 cm x 25 cm) | Beam | 40MPa | Concrete Rectangular | 250 | 250 | 625 | 4662.5 | 0.29 | 712.92 | G300E | 1449746.09 | 11.38 | G300E | 776306.25 | 6.09
203 | Story12 | B45 | 40 MPa RC Beam (25 cm x 25 cm) | Beam | 40MPa | Concrete Rectangular | 250 | 250 | 625 | 4662.5 | 0.29 | 712.92 | G300E | 1567182.81 | 12.3 | G300E | 776306.25 | 6.09
204 | Story12 | B46 | 40 MPa RC Beam (25 cm x 25 cm) | Beam | 40MPa | Concrete Rectangular | 250 | 250 | 625 | 4662.5 | 0.29 | 712.92 | G300E | 1908128.12 | 14.97 | G300E | 42497.23 | 0.33
205 | Story12 | B47 | 40 MPa RC Beam (25 cm x 25 cm) | Beam | 40MPa | Concrete Rectangular | 250 | 250 | 625 | 4662.5 | 0.29 | 712.92 | G300E | 1907836.72 | 14.97 | G300E | 42497.23 | 0.33
206 | Story12 | B48 | 40 MPa RC Beam (25 cm x 25 cm) | Beam | 40MPa | Concrete Rectangular | 250 | 250 | 625 | 4662.5 | 0.29 | 712.92 | G300E | 1783697.66 | 14 | G300E | 21248.62 | 0.17
207 | Story12 | B49 | 40 MPa RC Beam (25 cm x 25 cm) | Beam | 40MPa | Concrete Rectangular | 250 | 250 | 625 | 4662.5 | 0.29 | 712.92 | G300E | 1980105.47 | 15.54 | G300E | 42497.23 | 0.33
208 | Story12 | B5 | 40 MPa RC Beam (25 cm x 25 cm) | Beam | 40MPa | Concrete Rectangular | 250 | 250 | 625 | 4662.5 | 0.29 | 712.92 | G300E | 1979522.66 | 15.53 | G300E | 42497.23 | 0.33
209 | Story12 | B50 | 40 MPa RC Beam (25 cm x 25 cm) | Beam | 40MPa | Concrete Rectangular | 250 | 250 | 625 | 4662.5 | 0.29 | 712.92 | G300E | 1726290.62 | 13.55 | G300E | 582229.69 | 4.57
210 | Story12 | B51 | 40 MPa RC Beam (25 cm x 25 cm) | Beam | 40MPa | Concrete Rectangular | 250 | 250 | 625 | 4662.5 | 0.29 | 712.92 | G300E | 1980105.47 | 15.54 | G300E | 42497.23 | 0.33
211 | Story12 | B52 | 40 MPa RC Beam (25 cm x 25 cm) | Beam | 40MPa | Concrete Rectangular | 250 | 250 | 625 | 4662.5 | 0.29 | 712.92 | G300E | 1783989.06 | 14 | G300E | 21248.62 | 0.17
212 | Story12 | B53 | 40 MPa RC Beam (25 cm x 25 cm) | Beam | 40MPa | Concrete Rectangular | 250 | 250 | 625 | 4662.5 | 0.29 | 712.92 | G300E | 1907836.72 | 14.97 | G300E | 42497.23 | 0.33
213 | Story12 | B54 | 40 MPa RC Beam (25 cm x 25 cm) | Beam | 40MPa | Concrete Rectangular | 250 | 250 | 625 | 4662.5 | 0.29 | 712.92 | G300E | 1907836.72 | 14.97 | G300E | 42497.23 | 0.33
214 | Story12 | B55 | 40 MPa RC Beam (25 cm x 25 cm) | Beam | 40MPa | Concrete Rectangular | 250 | 250 | 625 | 4662.5 | 0.29 | 712.92 | G300E | 1567182.81 | 12.3 | G300E | 776306.25 | 6.09
215 | Story12 | B56 | 40 MPa RC Beam (25 cm x 25 cm) | Beam | 40MPa | Concrete Rectangular | 250 | 250 | 625 | 4662.5 | 0.29 | 712.92 | G300E | 1567182.81 | 12.3 | G300E | 776306.25 | 6.09
216 | Story12 | B57 | 40 MPa RC Beam (25 cm x 25 cm) | Beam | 40MPa | Concrete Rectangular | 250 | 250 | 625 | 4662.5 | 0.29 | 712.92 | G300E | 1450037.5 | 11.38 | G300E | 776306.25 | 6.09
217 | Story12 | B58 | 40 MPa RC Beam (25 cm x 25 cm) | Beam | 40MPa | Concrete Rectangular | 250 | 250 | 625 | 4662.5 | 0.29 | 712.92 | G300E | 1396127.34 | 10.95 | G300E | 776306.25 | 6.09
218 | Story12 | B59 | 40 MPa RC Beam (25 cm x 25 cm) | Beam | 40MPa | Concrete Rectangular | 250 | 250 | 625 | 4662.5 | 0.29 | 712.92 | G300E | 1449746.09 | 11.38 | G300E | 776306.25 | 6.09
219 | Story12 | B6 | 40 MPa RC Beam (25 cm x 25 cm) | Beam | 40MPa | Concrete Rectangular | 250 | 250 | 625 | 4662.5 | 0.29 | 712.92 | G300E | 1395835.94 | 10.95 | G300E | 776306.25 | 6.09
220 | Story12 | B60 | 40 MPa RC Beam (25 cm x 25 cm) | Beam | 40MPa | Concrete Rectangular | 250 | 250 | 625 | 4662.5 | 0.29 | 712.92 | G300E | 1567182.81 | 12.3 | G300E | 776306.25 | 6.09
221 | Story12 | B7 | 40 MPa RC Beam (25 cm x 25 cm) | Beam | 40MPa | Concrete Rectangular | 250 | 250 | 625 | 4662.5 | 0.29 | 712.92 | G300E | 1980105.47 | 15.54 | G300E | 42497.23 | 0.33
222 | Story12 | B8 | 40 MPa RC Beam (25 cm x 25 cm) | Beam | 40MPa | Concrete Rectangular | 250 | 250 | 625 | 4662.5 | 0.29 | 712.92 | G300E | 1449746.09 | 11.38 | G300E | 776306.25 | 6.09
223 | Story12 | B9 | 40 MPa RC Beam (25 cm x 25 cm) | Beam | 40MPa | Concrete Rectangular | 250 | 250 | 625 | 4662.5 | 0.29 | 712.92 | G300E | 1908128.12 | 14.97 | G300E | 42497.23 | 0.33
224 | Story13 | B1 | 40 MPa RC Beam (25 cm x 25 cm) | Beam | 40MPa | Concrete Rectangular | 250 | 250 | 625 | 4675 | 0.29 | 714.83 | G300E | 1558235.94 | 12.23 | G300E | 778387.5 | 6.11
225 | Story13 | B10 | 40 MPa RC Beam (25 cm x 25 cm) | Beam | 40MPa | Concrete Rectangular | 250 | 250 | 625 | 4675 | 0.29 | 714.83 | G300E | 1600310.94 | 12.56 | G300E | 778387.5 | 6.11
226 | Story13 | B11 | 40 MPa RC Beam (25 cm x 25 cm) | Beam | 40MPa | Concrete Rectangular | 250 | 250 | 625 | 4675 | 0.29 | 714.83 | G300E | 1600018.75 | 12.55 | G300E | 778387.5 | 6.11
227 | Story13 | B12 | 40 MPa RC Beam (25 cm x 25 cm) | Beam | 40MPa | Concrete Rectangular | 250 | 250 | 625 | 4675 | 0.29 | 714.83 | G300E | 1467073.44 | 11.51 | G300E | 778387.5 | 6.11
228 | Story13 | B13 | 40 MPa RC Beam (25 cm x 25 cm) | Beam | 40MPa | Concrete Rectangular | 250 | 250 | 625 | 4675 | 0.29 | 714.83 | G300E | 1891037.5 | 14.84 | G300E | 42611.16 | 0.33
229 | Story13 | B14 | 40 MPa RC Beam (25 cm x 25 cm) | Beam | 40MPa | Concrete Rectangular | 250 | 250 | 625 | 4675 | 0.29 | 714.83 | G300E | 1781467.19 | 13.98 | G300E | 21305.58 | 0.17
230 | Story13 | B15 | 40 MPa RC Beam (25 cm x 25 cm) | Beam | 40MPa | Concrete Rectangular | 250 | 250 | 625 | 4675 | 0.29 | 714.83 | G300E | 1787018.75 | 14.02 | G300E | 21305.58 | 0.17
231 | Story13 | B16 | 40 MPa RC Beam (25 cm x 25 cm) | Beam | 40MPa | Concrete Rectangular | 250 | 250 | 625 | 4800 | 0.3 | 733.94 | G300E | 1979400 | 15.53 | G300E | 599400 | 4.7
232 | Story13 | B17 | 40 MPa RC Beam (25 cm x 25 cm) | Beam | 40MPa | Concrete Rectangular | 250 | 250 | 625 | 4675 | 0.29 | 714.83 | G300E | 1784096.88 | 14 | G300E | 583790.62 | 4.58
233 | Story13 | B18 | 40 MPa RC Beam (25 cm x 25 cm) | Beam | 40MPa | Concrete Rectangular | 250 | 250 | 625 | 4800 | 0.3 | 733.94 | G300E | 2029800 | 15.93 | G300E | 599400 | 4.7
234 | Story13 | B19 | 40 MPa RC Beam (25 cm x 25 cm) | Beam | 40MPa | Concrete Rectangular | 250 | 250 | 625 | 4675 | 0.29 | 714.83 | G300E | 1810978.12 | 14.21 | G300E | 21305.58 | 0.17
235 | Story13 | B2 | 40 MPa RC Beam (25 cm x 25 cm) | Beam | 40MPa | Concrete Rectangular | 250 | 250 | 625 | 4675 | 0.29 | 714.83 | G300E | 1564956.25 | 12.28 | G300E | 778387.5 | 6.11
236 | Story13 | B20 | 40 MPa RC Beam (25 cm x 25 cm) | Beam | 40MPa | Concrete Rectangular | 250 | 250 | 625 | 4675 | 0.29 | 714.83 | G300E | 1810685.94 | 14.21 | G300E | 21305.58 | 0.17
237 | Story13 | B21 | 40 MPa RC Beam (25 cm x 25 cm) | Beam | 40MPa | Concrete Rectangular | 250 | 250 | 625 | 4675 | 0.29 | 714.83 | G300E | 1856851.56 | 14.57 | G300E | 42611.16 | 0.33
238 | Story13 | B22 | 40 MPa RC Beam (25 cm x 25 cm) | Beam | 40MPa | Concrete Rectangular | 250 | 250 | 625 | 4675 | 0.29 | 714.83 | G300E | 1467365.62 | 11.51 | G300E | 778387.5 | 6.11
239 | Story13 | B23 | 40 MPa RC Beam (25 cm x 25 cm) | Beam | 40MPa | Concrete Rectangular | 250 | 250 | 625 | 4675 | 0.29 | 714.83 | G300E | 1403376.56 | 11.01 | G300E | 778387.5 | 6.11
240 | Story13 | B24 | 40 MPa RC Beam (25 cm x 25 cm) | Beam | 40MPa | Concrete Rectangular | 250 | 250 | 625 | 4675 | 0.29 | 714.83 | G300E | 2003821.88 | 15.72 | G300E | 215902.46 | 1.69
241 | Story13 | B25 | 40 MPa RC Beam (25 cm x 25 cm) | Beam | 40MPa | Concrete Rectangular | 250 | 250 | 625 | 4675 | 0.29 | 714.83 | G300E | 1783220.31 | 13.99 | G300E | 583790.62 | 4.58
242 | Story13 | B26 | 40 MPa RC Beam (25 cm x 25 cm) | Beam | 40MPa | Concrete Rectangular | 250 | 250 | 625 | 4800 | 0.3 | 733.94 | G300E | 1989000 | 15.61 | G300E | 699300 | 5.49
243 | Story13 | B3 | 40 MPa RC Beam (25 cm x 25 cm) | Beam | 40MPa | Concrete Rectangular | 250 | 250 | 625 | 4675 | 0.29 | 714.83 | G300E | 1822665.62 | 14.3 | G300E | 42611.16 | 0.33
244 | Story13 | B30 | 40 MPa RC Beam (25 cm x 25 cm) | Beam | 40MPa | Concrete Rectangular | 250 | 250 | 625 | 4675 | 0.29 | 714.83 | G300E | 1977232.81 | 15.51 | G300E | 583790.62 | 4.58
245 | Story13 | B31 | 40 MPa RC Beam (25 cm x 25 cm) | Beam | 40MPa | Concrete Rectangular | 250 | 250 | 625 | 4675 | 0.29 | 714.83 | G300E | 1783512.5 | 13.99 | G300E | 583790.62 | 4.58
246 | Story13 | B32 | 40 MPa RC Beam (25 cm x 25 cm) | Beam | 40MPa | Concrete Rectangular | 250 | 250 | 625 | 4675 | 0.29 | 714.83 | G300E | 2003821.88 | 15.72 | G300E | 215902.46 | 1.69
247 | Story13 | B33 | 40 MPa RC Beam (25 cm x 25 cm) | Beam | 40MPa | Concrete Rectangular | 250 | 250 | 625 | 4675 | 0.29 | 714.83 | G300E | 1403668.75 | 11.01 | G300E | 778387.5 | 6.11
248 | Story13 | B34 | 40 MPa RC Beam (25 cm x 25 cm) | Beam | 40MPa | Concrete Rectangular | 250 | 250 | 625 | 4675 | 0.29 | 714.83 | G300E | 1467950 | 11.52 | G300E | 778387.5 | 6.11
249 | Story13 | B35 | 40 MPa RC Beam (25 cm x 25 cm) | Beam | 40MPa | Concrete Rectangular | 250 | 250 | 625 | 4675 | 0.29 | 714.83 | G300E | 2003529.69 | 15.72 | G300E | 215902.46 | 1.69
250 | Story13 | B36 | 40 MPa RC Beam (25 cm x 25 cm) | Beam | 40MPa | Concrete Rectangular | 250 | 250 | 625 | 4675 | 0.29 | 714.83 | G300E | 1810978.12 | 14.21 | G300E | 21305.58 | 0.17
251 | Story13 | B37 | 40 MPa RC Beam (25 cm x 25 cm) | Beam | 40MPa | Concrete Rectangular | 250 | 250 | 625 | 4800 | 0.3 | 733.94 | G300E | 2029500 | 15.92 | G300E | 599400 | 4.7
252 | Story13 | B38 | 40 MPa RC Beam (25 cm x 25 cm) | Beam | 40MPa | Concrete Rectangular | 250 | 250 | 625 | 4675 | 0.29 | 714.83 | G300E | 1977232.81 | 15.51 | G300E | 583790.62 | 4.58
253 | Story13 | B4 | 40 MPa RC Beam (25 cm x 25 cm) | Beam | 40MPa | Concrete Rectangular | 250 | 250 | 625 | 4675 | 0.29 | 714.83 | G300E | 1467365.62 | 11.51 | G300E | 778387.5 | 6.11
254 | Story13 | B40 | 40 MPa RC Beam (25 cm x 25 cm) | Beam | 40MPa | Concrete Rectangular | 250 | 250 | 625 | 4675 | 0.29 | 714.83 | G300E | 1977232.81 | 15.51 | G300E | 583790.62 | 4.58
255 | Story13 | B41 | 40 MPa RC Beam (25 cm x 25 cm) | Beam | 40MPa | Concrete Rectangular | 250 | 250 | 625 | 4675 | 0.29 | 714.83 | G300E | 1977232.81 | 15.51 | G300E | 583790.62 | 4.58
256 | Story13 | B42 | 40 MPa RC Beam (25 cm x 25 cm) | Beam | 40MPa | Concrete Rectangular | 250 | 250 | 625 | 4675 | 0.29 | 714.83 | G300E | 1810685.94 | 14.21 | G300E | 21305.58 | 0.17
257 | Story13 | B43 | 40 MPa RC Beam (25 cm x 25 cm) | Beam | 40MPa | Concrete Rectangular | 250 | 250 | 625 | 4675 | 0.29 | 714.83 | G300E | 2003821.88 | 15.72 | G300E | 215902.46 | 1.69
258 | Story13 | B44 | 40 MPa RC Beam (25 cm x 25 cm) | Beam | 40MPa | Concrete Rectangular | 250 | 250 | 625 | 4675 | 0.29 | 714.83 | G300E | 1467365.62 | 11.51 | G300E | 778387.5 | 6.11
259 | Story13 | B45 | 40 MPa RC Beam (25 cm x 25 cm) | Beam | 40MPa | Concrete Rectangular | 250 | 250 | 625 | 4675 | 0.29 | 714.83 | G300E | 1600310.94 | 12.56 | G300E | 778387.5 | 6.11
260 | Story13 | B46 | 40 MPa RC Beam (25 cm x 25 cm) | Beam | 40MPa | Concrete Rectangular | 250 | 250 | 625 | 4675 | 0.29 | 714.83 | G300E | 1856851.56 | 14.57 | G300E | 42611.16 | 0.33
261 | Story13 | B47 | 40 MPa RC Beam (25 cm x 25 cm) | Beam | 40MPa | Concrete Rectangular | 250 | 250 | 625 | 4675 | 0.29 | 714.83 | G300E | 1856851.56 | 14.57 | G300E | 42611.16 | 0.33
262 | Story13 | B48 | 40 MPa RC Beam (25 cm x 25 cm) | Beam | 40MPa | Concrete Rectangular | 250 | 250 | 625 | 4675 | 0.29 | 714.83 | G300E | 1810685.94 | 14.21 | G300E | 21305.58 | 0.17
263 | Story13 | B49 | 40 MPa RC Beam (25 cm x 25 cm) | Beam | 40MPa | Concrete Rectangular | 250 | 250 | 625 | 4675 | 0.29 | 714.83 | G300E | 2003821.88 | 15.72 | G300E | 215902.46 | 1.69
264 | Story13 | B5 | 40 MPa RC Beam (25 cm x 25 cm) | Beam | 40MPa | Concrete Rectangular | 250 | 250 | 625 | 4675 | 0.29 | 714.83 | G300E | 2003237.5 | 15.72 | G300E | 215902.46 | 1.69
265 | Story13 | B50 | 40 MPa RC Beam (25 cm x 25 cm) | Beam | 40MPa | Concrete Rectangular | 250 | 250 | 625 | 4675 | 0.29 | 714.83 | G300E | 1782928.12 | 13.99 | G300E | 583790.62 | 4.58
266 | Story13 | B51 | 40 MPa RC Beam (25 cm x 25 cm) | Beam | 40MPa | Concrete Rectangular | 250 | 250 | 625 | 4675 | 0.29 | 714.83 | G300E | 2003821.88 | 15.72 | G300E | 215902.46 | 1.69
267 | Story13 | B52 | 40 MPa RC Beam (25 cm x 25 cm) | Beam | 40MPa | Concrete Rectangular | 250 | 250 | 625 | 4675 | 0.29 | 714.83 | G300E | 1810685.94 | 14.21 | G300E | 21305.58 | 0.17
268 | Story13 | B53 | 40 MPa RC Beam (25 cm x 25 cm) | Beam | 40MPa | Concrete Rectangular | 250 | 250 | 625 | 4675 | 0.29 | 714.83 | G300E | 1856851.56 | 14.57 | G300E | 42611.16 | 0.33
269 | Story13 | B54 | 40 MPa RC Beam (25 cm x 25 cm) | Beam | 40MPa | Concrete Rectangular | 250 | 250 | 625 | 4675 | 0.29 | 714.83 | G300E | 1856851.56 | 14.57 | G300E | 42611.16 | 0.33
270 | Story13 | B55 | 40 MPa RC Beam (25 cm x 25 cm) | Beam | 40MPa | Concrete Rectangular | 250 | 250 | 625 | 4675 | 0.29 | 714.83 | G300E | 1600310.94 | 12.56 | G300E | 778387.5 | 6.11
271 | Story13 | B56 | 40 MPa RC Beam (25 cm x 25 cm) | Beam | 40MPa | Concrete Rectangular | 250 | 250 | 625 | 4675 | 0.29 | 714.83 | G300E | 1600018.75 | 12.55 | G300E | 778387.5 | 6.11
272 | Story13 | B57 | 40 MPa RC Beam (25 cm x 25 cm) | Beam | 40MPa | Concrete Rectangular | 250 | 250 | 625 | 4675 | 0.29 | 714.83 | G300E | 1467365.62 | 11.51 | G300E | 778387.5 | 6.11
273 | Story13 | B58 | 40 MPa RC Beam (25 cm x 25 cm) | Beam | 40MPa | Concrete Rectangular | 250 | 250 | 625 | 4675 | 0.29 | 714.83 | G300E | 1403668.75 | 11.01 | G300E | 778387.5 | 6.11
274 | Story13 | B59 | 40 MPa RC Beam (25 cm x 25 cm) | Beam | 40MPa | Concrete Rectangular | 250 | 250 | 625 | 4675 | 0.29 | 714.83 | G300E | 1467365.62 | 11.51 | G300E | 778387.5 | 6.11
275 | Story13 | B6 | 40 MPa RC Beam (25 cm x 25 cm) | Beam | 40MPa | Concrete Rectangular | 250 | 250 | 625 | 4675 | 0.29 | 714.83 | G300E | 1403376.56 | 11.01 | G300E | 778387.5 | 6.11
276 | Story13 | B60 | 40 MPa RC Beam (25 cm x 25 cm) | Beam | 40MPa | Concrete Rectangular | 250 | 250 | 625 | 4675 | 0.29 | 714.83 | G300E | 1600310.94 | 12.56 | G300E | 778387.5 | 6.11
277 | Story13 | B7 | 40 MPa RC Beam (25 cm x 25 cm) | Beam | 40MPa | Concrete Rectangular | 250 | 250 | 625 | 4675 | 0.29 | 714.83 | G300E | 2003529.69 | 15.72 | G300E | 215902.46 | 1.69
278 | Story13 | B8 | 40 MPa RC Beam (25 cm x 25 cm) | Beam | 40MPa | Concrete Rectangular | 250 | 250 | 625 | 4675 | 0.29 | 714.83 | G300E | 1467950 | 11.52 | G300E | 778387.5 | 6.11
279 | Story13 | B9 | 40 MPa RC Beam (25 cm x 25 cm) | Beam | 40MPa | Concrete Rectangular | 250 | 250 | 625 | 4675 | 0.29 | 714.83 | G300E | 1856851.56 | 14.57 | G300E | 42611.16 | 0.33
280 | Story14 | B1 | 40 MPa RC Beam (25 cm x 25 cm) | Beam | 40MPa | Concrete Rectangular | 250 | 250 | 625 | 4675 | 0.29 | 714.83 | G300E | 1576059.38 | 12.37 | G300E | 772835.94 | 6.06
281 | Story14 | B10 | 40 MPa RC Beam (25 cm x 25 cm) | Beam | 40MPa | Concrete Rectangular | 250 | 250 | 625 | 4675 | 0.29 | 714.83 | G300E | 1554437.5 | 12.2 | G300E | 778387.5 | 6.11
282 | Story14 | B11 | 40 MPa RC Beam (25 cm x 25 cm) | Beam | 40MPa | Concrete Rectangular | 250 | 250 | 625 | 4675 | 0.29 | 714.83 | G300E | 1554437.5 | 12.2 | G300E | 778387.5 | 6.11
283 | Story14 | B12 | 40 MPa RC Beam (25 cm x 25 cm) | Beam | 40MPa | Concrete Rectangular | 250 | 250 | 625 | 4675 | 0.29 | 714.83 | G300E | 1469995.31 | 11.53 | G300E | 778387.5 | 6.11
284 | Story14 | B13 | 40 MPa RC Beam (25 cm x 25 cm) | Beam | 40MPa | Concrete Rectangular | 250 | 250 | 625 | 4675 | 0.29 | 714.83 | G300E | 1817990.62 | 14.26 | G300E | 42611.16 | 0.33
285 | Story14 | B14 | 40 MPa RC Beam (25 cm x 25 cm) | Beam | 40MPa | Concrete Rectangular | 250 | 250 | 625 | 4675 | 0.29 | 714.83 | G300E | 1854514.06 | 14.55 | G300E | 21305.58 | 0.17
286 | Story14 | B15 | 40 MPa RC Beam (25 cm x 25 cm) | Beam | 40MPa | Concrete Rectangular | 250 | 250 | 625 | 4675 | 0.29 | 714.83 | G300E | 1860650 | 14.6 | G300E | 21305.58 | 0.17
287 | Story14 | B16 | 40 MPa RC Beam (25 cm x 25 cm) | Beam | 40MPa | Concrete Rectangular | 250 | 250 | 625 | 4800 | 0.3 | 733.94 | G300E | 1919100 | 15.06 | G300E | 599400 | 4.7
288 | Story14 | B17 | 40 MPa RC Beam (25 cm x 25 cm) | Beam | 40MPa | Concrete Rectangular | 250 | 250 | 625 | 4675 | 0.29 | 714.83 | G300E | 1826171.88 | 14.33 | G300E | 583790.62 | 4.58
289 | Story14 | B18 | 40 MPa RC Beam (25 cm x 25 cm) | Beam | 40MPa | Concrete Rectangular | 250 | 250 | 625 | 4800 | 0.3 | 733.94 | G300E | 1904700 | 14.94 | G300E | 599400 | 4.7
290 | Story14 | B19 | 40 MPa RC Beam (25 cm x 25 cm) | Beam | 40MPa | Concrete Rectangular | 250 | 250 | 625 | 4675 | 0.29 | 714.83 | G300E | 1822081.25 | 14.3 | G300E | 21305.58 | 0.17
291 | Story14 | B2 | 40 MPa RC Beam (25 cm x 25 cm) | Beam | 40MPa | Concrete Rectangular | 250 | 250 | 625 | 4675 | 0.29 | 714.83 | G300E | 1522881.25 | 11.95 | G300E | 778387.5 | 6.11
292 | Story14 | B20 | 40 MPa RC Beam (25 cm x 25 cm) | Beam | 40MPa | Concrete Rectangular | 250 | 250 | 625 | 4675 | 0.29 | 714.83 | G300E | 1822373.44 | 14.3 | G300E | 21305.58 | 0.17
293 | Story14 | B21 | 40 MPa RC Beam (25 cm x 25 cm) | Beam | 40MPa | Concrete Rectangular | 250 | 250 | 625 | 4675 | 0.29 | 714.83 | G300E | 1843995.31 | 14.47 | G300E | 42611.16 | 0.33
294 | Story14 | B22 | 40 MPa RC Beam (25 cm x 25 cm) | Beam | 40MPa | Concrete Rectangular | 250 | 250 | 625 | 4675 | 0.29 | 714.83 | G300E | 1471164.06 | 11.54 | G300E | 778387.5 | 6.11
295 | Story14 | B23 | 40 MPa RC Beam (25 cm x 25 cm) | Beam | 40MPa | Concrete Rectangular | 250 | 250 | 625 | 4675 | 0.29 | 714.83 | G300E | 1395487.5 | 10.95 | G300E | 389193.75 | 3.05
296 | Story14 | B24 | 40 MPa RC Beam (25 cm x 25 cm) | Beam | 40MPa | Concrete Rectangular | 250 | 250 | 625 | 4675 | 0.29 | 714.83 | G300E | 2008789.06 | 15.76 | G300E | 215902.46 | 1.69
297 | Story14 | B25 | 40 MPa RC Beam (25 cm x 25 cm) | Beam | 40MPa | Concrete Rectangular | 250 | 250 | 625 | 4675 | 0.29 | 714.83 | G300E | 1826464.06 | 14.33 | G300E | 583790.62 | 4.58
298 | Story14 | B26 | 40 MPa RC Beam (25 cm x 25 cm) | Beam | 40MPa | Concrete Rectangular | 250 | 250 | 625 | 4800 | 0.3 | 733.94 | G300E | 1928700 | 15.13 | G300E | 599400 | 4.7
299 | Story14 | B3 | 40 MPa RC Beam (25 cm x 25 cm) | Beam | 40MPa | Concrete Rectangular | 250 | 250 | 625 | 4675 | 0.29 | 714.83 | G300E | 1810101.56 | 14.2 | G300E | 42611.16 | 0.33
300 | Story14 | B30 | 40 MPa RC Beam (25 cm x 25 cm) | Beam | 40MPa | Concrete Rectangular | 250 | 250 | 625 | 4675 | 0.29 | 714.83 | G300E | 1854806.25 | 14.55 | G300E | 583790.62 | 4.58
301 | Story14 | B31 | 40 MPa RC Beam (25 cm x 25 cm) | Beam | 40MPa | Concrete Rectangular | 250 | 250 | 625 | 4675 | 0.29 | 714.83 | G300E | 1826756.25 | 14.33 | G300E | 583790.62 | 4.58
302 | Story14 | B32 | 40 MPa RC Beam (25 cm x 25 cm) | Beam | 40MPa | Concrete Rectangular | 250 | 250 | 625 | 4675 | 0.29 | 714.83 | G300E | 2009081.25 | 15.76 | G300E | 215902.46 | 1.69
303 | Story14 | B33 | 40 MPa RC Beam (25 cm x 25 cm) | Beam | 40MPa | Concrete Rectangular | 250 | 250 | 625 | 4675 | 0.29 | 714.83 | G300E | 1395487.5 | 10.95 | G300E | 389193.75 | 3.05
304 | Story14 | B34 | 40 MPa RC Beam (25 cm x 25 cm) | Beam | 40MPa | Concrete Rectangular | 250 | 250 | 625 | 4675 | 0.29 | 714.83 | G300E | 1470871.88 | 11.54 | G300E | 778387.5 | 6.11
305 | Story14 | B35 | 40 MPa RC Beam (25 cm x 25 cm) | Beam | 40MPa | Concrete Rectangular | 250 | 250 | 625 | 4675 | 0.29 | 714.83 | G300E | 2008789.06 | 15.76 | G300E | 215902.46 | 1.69
306 | Story14 | B36 | 40 MPa RC Beam (25 cm x 25 cm) | Beam | 40MPa | Concrete Rectangular | 250 | 250 | 625 | 4675 | 0.29 | 714.83 | G300E | 1882856.25 | 14.77 | G300E | 21305.58 | 0.17
307 | Story14 | B37 | 40 MPa RC Beam (25 cm x 25 cm) | Beam | 40MPa | Concrete Rectangular | 250 | 250 | 625 | 4800 | 0.3 | 733.94 | G300E | 1904400 | 14.94 | G300E | 599400 | 4.7
308 | Story14 | B38 | 40 MPa RC Beam (25 cm x 25 cm) | Beam | 40MPa | Concrete Rectangular | 250 | 250 | 625 | 4675 | 0.29 | 714.83 | G300E | 1854806.25 | 14.55 | G300E | 583790.62 | 4.58
309 | Story14 | B4 | 40 MPa RC Beam (25 cm x 25 cm) | Beam | 40MPa | Concrete Rectangular | 250 | 250 | 625 | 4675 | 0.29 | 714.83 | G300E | 1470579.69 | 11.54 | G300E | 778387.5 | 6.11
310 | Story14 | B40 | 40 MPa RC Beam (25 cm x 25 cm) | Beam | 40MPa | Concrete Rectangular | 250 | 250 | 625 | 4675 | 0.29 | 714.83 | G300E | 1854514.06 | 14.55 | G300E | 583790.62 | 4.58
311 | Story14 | B41 | 40 MPa RC Beam (25 cm x 25 cm) | Beam | 40MPa | Concrete Rectangular | 250 | 250 | 625 | 4675 | 0.29 | 714.83 | G300E | 1854514.06 | 14.55 | G300E | 583790.62 | 4.58
312 | Story14 | B42 | 40 MPa RC Beam (25 cm x 25 cm) | Beam | 40MPa | Concrete Rectangular | 250 | 250 | 625 | 4675 | 0.29 | 714.83 | G300E | 1822373.44 | 14.3 | G300E | 21305.58 | 0.17
313 | Story14 | B43 | 40 MPa RC Beam (25 cm x 25 cm) | Beam | 40MPa | Concrete Rectangular | 250 | 250 | 625 | 4675 | 0.29 | 714.83 | G300E | 2009081.25 | 15.76 | G300E | 215902.46 | 1.69
314 | Story14 | B44 | 40 MPa RC Beam (25 cm x 25 cm) | Beam | 40MPa | Concrete Rectangular | 250 | 250 | 625 | 4675 | 0.29 | 714.83 | G300E | 1470871.88 | 11.54 | G300E | 778387.5 | 6.11
315 | Story14 | B45 | 40 MPa RC Beam (25 cm x 25 cm) | Beam | 40MPa | Concrete Rectangular | 250 | 250 | 625 | 4675 | 0.29 | 714.83 | G300E | 1554437.5 | 12.2 | G300E | 778387.5 | 6.11
316 | Story14 | B46 | 40 MPa RC Beam (25 cm x 25 cm) | Beam | 40MPa | Concrete Rectangular | 250 | 250 | 625 | 4675 | 0.29 | 714.83 | G300E | 1843995.31 | 14.47 | G300E | 42611.16 | 0.33
317 | Story14 | B47 | 40 MPa RC Beam (25 cm x 25 cm) | Beam | 40MPa | Concrete Rectangular | 250 | 250 | 625 | 4675 | 0.29 | 714.83 | G300E | 1843995.31 | 14.47 | G300E | 42611.16 | 0.33
318 | Story14 | B48 | 40 MPa RC Beam (25 cm x 25 cm) | Beam | 40MPa | Concrete Rectangular | 250 | 250 | 625 | 4675 | 0.29 | 714.83 | G300E | 1883148.44 | 14.78 | G300E | 21305.58 | 0.17
319 | Story14 | B49 | 40 MPa RC Beam (25 cm x 25 cm) | Beam | 40MPa | Concrete Rectangular | 250 | 250 | 625 | 4675 | 0.29 | 714.83 | G300E | 2009081.25 | 15.76 | G300E | 215902.46 | 1.69
320 | Story14 | B5 | 40 MPa RC Beam (25 cm x 25 cm) | Beam | 40MPa | Concrete Rectangular | 250 | 250 | 625 | 4675 | 0.29 | 714.83 | G300E | 2009373.44 | 15.77 | G300E | 215902.46 | 1.69
321 | Story14 | B50 | 40 MPa RC Beam (25 cm x 25 cm) | Beam | 40MPa | Concrete Rectangular | 250 | 250 | 625 | 4675 | 0.29 | 714.83 | G300E | 1826756.25 | 14.33 | G300E | 583790.62 | 4.58
322 | Story14 | B51 | 40 MPa RC Beam (25 cm x 25 cm) | Beam | 40MPa | Concrete Rectangular | 250 | 250 | 625 | 4675 | 0.29 | 714.83 | G300E | 2009081.25 | 15.76 | G300E | 215902.46 | 1.69
323 | Story14 | B52 | 40 MPa RC Beam (25 cm x 25 cm) | Beam | 40MPa | Concrete Rectangular | 250 | 250 | 625 | 4675 | 0.29 | 714.83 | G300E | 1883148.44 | 14.78 | G300E | 21305.58 | 0.17
324 | Story14 | B53 | 40 MPa RC Beam (25 cm x 25 cm) | Beam | 40MPa | Concrete Rectangular | 250 | 250 | 625 | 4675 | 0.29 | 714.83 | G300E | 1843995.31 | 14.47 | G300E | 42611.16 | 0.33
325 | Story14 | B54 | 40 MPa RC Beam (25 cm x 25 cm) | Beam | 40MPa | Concrete Rectangular | 250 | 250 | 625 | 4675 | 0.29 | 714.83 | G300E | 1843995.31 | 14.47 | G300E | 42611.16 | 0.33
326 | Story14 | B55 | 40 MPa RC Beam (25 cm x 25 cm) | Beam | 40MPa | Concrete Rectangular | 250 | 250 | 625 | 4675 | 0.29 | 714.83 | G300E | 1554437.5 | 12.2 | G300E | 778387.5 | 6.11
327 | Story14 | B56 | 40 MPa RC Beam (25 cm x 25 cm) | Beam | 40MPa | Concrete Rectangular | 250 | 250 | 625 | 4675 | 0.29 | 714.83 | G300E | 1554437.5 | 12.2 | G300E | 778387.5 | 6.11
328 | Story14 | B57 | 40 MPa RC Beam (25 cm x 25 cm) | Beam | 40MPa | Concrete Rectangular | 250 | 250 | 625 | 4675 | 0.29 | 714.83 | G300E | 1471164.06 | 11.54 | G300E | 778387.5 | 6.11
329 | Story14 | B58 | 40 MPa RC Beam (25 cm x 25 cm) | Beam | 40MPa | Concrete Rectangular | 250 | 250 | 625 | 4675 | 0.29 | 714.83 | G300E | 1395487.5 | 10.95 | G300E | 389193.75 | 3.05
330 | Story14 | B59 | 40 MPa RC Beam (25 cm x 25 cm) | Beam | 40MPa | Concrete Rectangular | 250 | 250 | 625 | 4675 | 0.29 | 714.83 | G300E | 1470871.88 | 11.54 | G300E | 778387.5 | 6.11
331 | Story14 | B6 | 40 MPa RC Beam (25 cm x 25 cm) | Beam | 40MPa | Concrete Rectangular | 250 | 250 | 625 | 4675 | 0.29 | 714.83 | G300E | 1395487.5 | 10.95 | G300E | 389193.75 | 3.05
332 | Story14 | B60 | 40 MPa RC Beam (25 cm x 25 cm) | Beam | 40MPa | Concrete Rectangular | 250 | 250 | 625 | 4675 | 0.29 | 714.83 | G300E | 1554437.5 | 12.2 | G300E | 778387.5 | 6.11
333 | Story14 | B7 | 40 MPa RC Beam (25 cm x 25 cm) | Beam | 40MPa | Concrete Rectangular | 250 | 250 | 625 | 4675 | 0.29 | 714.83 | G300E | 2008789.06 | 15.76 | G300E | 215902.46 | 1.69
334 | Story14 | B8 | 40 MPa RC Beam (25 cm x 25 cm) | Beam | 40MPa | Concrete Rectangular | 250 | 250 | 625 | 4675 | 0.29 | 714.83 | G300E | 1470871.88 | 11.54 | G300E | 778387.5 | 6.11
335 | Story14 | B9 | 40 MPa RC Beam (25 cm x 25 cm) | Beam | 40MPa | Concrete Rectangular | 250 | 250 | 625 | 4675 | 0.29 | 714.83 | G300E | 1843995.31 | 14.47 | G300E | 42611.16 | 0.33
336 | Story15 | B1 | 40 MPa RC Beam (25 cm x 25 cm) | Beam | 40MPa | Concrete Rectangular | 250 | 250 | 625 | 4675 | 0.29 | 714.83 | G300E | 1526971.88 | 11.98 | G300E | 778387.5 | 6.11
337 | Story15 | B10 | 40 MPa RC Beam (25 cm x 25 cm) | Beam | 40MPa | Concrete Rectangular | 250 | 250 | 625 | 4675 | 0.29 | 714.83 | G300E | 1571968.75 | 12.33 | G300E | 778387.5 | 6.11
338 | Story15 | B11 | 40 MPa RC Beam (25 cm x 25 cm) | Beam | 40MPa | Concrete Rectangular | 250 | 250 | 625 | 4675 | 0.29 | 714.83 | G300E | 1571968.75 | 12.33 | G300E | 778387.5 | 6.11
339 | Story15 | B12 | 40 MPa RC Beam (25 cm x 25 cm) | Beam | 40MPa | Concrete Rectangular | 250 | 250 | 625 | 4675 | 0.29 | 714.83 | G300E | 1453925 | 11.41 | G300E | 778387.5 | 6.11
340 | Story15 | B13 | 40 MPa RC Beam (25 cm x 25 cm) | Beam | 40MPa | Concrete Rectangular | 250 | 250 | 625 | 4675 | 0.29 | 714.83 | G300E | 1986875 | 15.59 | G300E | 63916.75 | 0.5
341 | Story15 | B14 | 40 MPa RC Beam (25 cm x 25 cm) | Beam | 40MPa | Concrete Rectangular | 250 | 250 | 625 | 4675 | 0.29 | 714.83 | G300E | 1853929.69 | 14.55 | G300E | 42611.16 | 0.33
342 | Story15 | B15 | 40 MPa RC Beam (25 cm x 25 cm) | Beam | 40MPa | Concrete Rectangular | 250 | 250 | 625 | 4675 | 0.29 | 714.83 | G300E | 1858312.5 | 14.58 | G300E | 42611.16 | 0.33
343 | Story15 | B16 | 40 MPa RC Beam (25 cm x 25 cm) | Beam | 40MPa | Concrete Rectangular | 250 | 250 | 625 | 4800 | 0.3 | 733.94 | G300E | 1862700 | 14.62 | G300E | 799200 | 6.27
344 | Story15 | B17 | 40 MPa RC Beam (25 cm x 25 cm) | Beam | 40MPa | Concrete Rectangular | 250 | 250 | 625 | 4675 | 0.29 | 714.83 | G300E | 1669267.19 | 13.1 | G300E | 194596.88 | 1.53
345 | Story15 | B18 | 40 MPa RC Beam (25 cm x 25 cm) | Beam | 40MPa | Concrete Rectangular | 250 | 250 | 625 | 4800 | 0.3 | 733.94 | G300E | 1908600 | 14.98 | G300E | 799200 | 6.27
346 | Story15 | B19 | 40 MPa RC Beam (25 cm x 25 cm) | Beam | 40MPa | Concrete Rectangular | 250 | 250 | 625 | 4675 | 0.29 | 714.83 | G300E | 1867370.31 | 14.65 | G300E | 42611.16 | 0.33
347 | Story15 | B2 | 40 MPa RC Beam (25 cm x 25 cm) | Beam | 40MPa | Concrete Rectangular | 250 | 250 | 625 | 4675 | 0.29 | 714.83 | G300E | 1536906.25 | 12.06 | G300E | 778387.5 | 6.11
348 | Story15 | B20 | 40 MPa RC Beam (25 cm x 25 cm) | Beam | 40MPa | Concrete Rectangular | 250 | 250 | 625 | 4675 | 0.29 | 714.83 | G300E | 1867370.31 | 14.65 | G300E | 42611.16 | 0.33
349 | Story15 | B21 | 40 MPa RC Beam (25 cm x 25 cm) | Beam | 40MPa | Concrete Rectangular | 250 | 250 | 625 | 4675 | 0.29 | 714.83 | G300E | 1996517.19 | 15.67 | G300E | 63916.75 | 0.5
350 | Story15 | B22 | 40 MPa RC Beam (25 cm x 25 cm) | Beam | 40MPa | Concrete Rectangular | 250 | 250 | 625 | 4675 | 0.29 | 714.83 | G300E | 1455970.31 | 11.42 | G300E | 778387.5 | 6.11
351 | Story15 | B23 | 40 MPa RC Beam (25 cm x 25 cm) | Beam | 40MPa | Concrete Rectangular | 250 | 250 | 625 | 4675 | 0.29 | 714.83 | G300E | 1370359.38 | 10.75 | G300E | 778387.5 | 6.11
352 | Story15 | B24 | 40 MPa RC Beam (25 cm x 25 cm) | Beam | 40MPa | Concrete Rectangular | 250 | 250 | 625 | 4675 | 0.29 | 714.83 | G300E | 2087971.88 | 16.38 | G300E | 820998.66 | 6.44
353 | Story15 | B25 | 40 MPa RC Beam (25 cm x 25 cm) | Beam | 40MPa | Concrete Rectangular | 250 | 250 | 625 | 4675 | 0.29 | 714.83 | G300E | 1668975 | 13.1 | G300E | 194596.88 | 1.53
354 | Story15 | B26 | 40 MPa RC Beam (25 cm x 25 cm) | Beam | 40MPa | Concrete Rectangular | 250 | 250 | 625 | 4800 | 0.3 | 733.94 | G300E | 1872000 | 14.69 | G300E | 799200 | 6.27
355 | Story15 | B3 | 40 MPa RC Beam (25 cm x 25 cm) | Beam | 40MPa | Concrete Rectangular | 250 | 250 | 625 | 4675 | 0.29 | 714.83 | G300E | 1981323.44 | 15.55 | G300E | 63916.75 | 0.5
356 | Story15 | B30 | 40 MPa RC Beam (25 cm x 25 cm) | Beam | 40MPa | Concrete Rectangular | 250 | 250 | 625 | 4675 | 0.29 | 714.83 | G300E | 1859481.25 | 14.59 | G300E | 778387.5 | 6.11
357 | Story15 | B31 | 40 MPa RC Beam (25 cm x 25 cm) | Beam | 40MPa | Concrete Rectangular | 250 | 250 | 625 | 4675 | 0.29 | 714.83 | G300E | 1668975 | 13.1 | G300E | 194596.88 | 1.53
358 | Story15 | B32 | 40 MPa RC Beam (25 cm x 25 cm) | Beam | 40MPa | Concrete Rectangular | 250 | 250 | 625 | 4675 | 0.29 | 714.83 | G300E | 2088556.25 | 16.39 | G300E | 820998.66 | 6.44
359 | Story15 | B33 | 40 MPa RC Beam (25 cm x 25 cm) | Beam | 40MPa | Concrete Rectangular | 250 | 250 | 625 | 4675 | 0.29 | 714.83 | G300E | 1370359.38 | 10.75 | G300E | 778387.5 | 6.11
360 | Story15 | B34 | 40 MPa RC Beam (25 cm x 25 cm) | Beam | 40MPa | Concrete Rectangular | 250 | 250 | 625 | 4675 | 0.29 | 714.83 | G300E | 1455970.31 | 11.42 | G300E | 778387.5 | 6.11
361 | Story15 | B35 | 40 MPa RC Beam (25 cm x 25 cm) | Beam | 40MPa | Concrete Rectangular | 250 | 250 | 625 | 4675 | 0.29 | 714.83 | G300E | 2088556.25 | 16.39 | G300E | 820998.66 | 6.44
362 | Story15 | B36 | 40 MPa RC Beam (25 cm x 25 cm) | Beam | 40MPa | Concrete Rectangular | 250 | 250 | 625 | 4675 | 0.29 | 714.83 | G300E | 1867370.31 | 14.65 | G300E | 42611.16 | 0.33
363 | Story15 | B37 | 40 MPa RC Beam (25 cm x 25 cm) | Beam | 40MPa | Concrete Rectangular | 250 | 250 | 625 | 4800 | 0.3 | 733.94 | G300E | 1908600 | 14.98 | G300E | 799200 | 6.27
364 | Story15 | B38 | 40 MPa RC Beam (25 cm x 25 cm) | Beam | 40MPa | Concrete Rectangular | 250 | 250 | 625 | 4675 | 0.29 | 714.83 | G300E | 1858896.88 | 14.59 | G300E | 778387.5 | 6.11
365 | Story15 | B4 | 40 MPa RC Beam (25 cm x 25 cm) | Beam | 40MPa | Concrete Rectangular | 250 | 250 | 625 | 4675 | 0.29 | 714.83 | G300E | 1455385.94 | 11.42 | G300E | 778387.5 | 6.11
366 | Story15 | B40 | 40 MPa RC Beam (25 cm x 25 cm) | Beam | 40MPa | Concrete Rectangular | 250 | 250 | 625 | 4675 | 0.29 | 714.83 | G300E | 1859189.06 | 14.59 | G300E | 778387.5 | 6.11
367 | Story15 | B41 | 40 MPa RC Beam (25 cm x 25 cm) | Beam | 40MPa | Concrete Rectangular | 250 | 250 | 625 | 4675 | 0.29 | 714.83 | G300E | 1859189.06 | 14.59 | G300E | 778387.5 | 6.11
368 | Story15 | B42 | 40 MPa RC Beam (25 cm x 25 cm) | Beam | 40MPa | Concrete Rectangular | 250 | 250 | 625 | 4675 | 0.29 | 714.83 | G300E | 1867370.31 | 14.65 | G300E | 42611.16 | 0.33
369 | Story15 | B43 | 40 MPa RC Beam (25 cm x 25 cm) | Beam | 40MPa | Concrete Rectangular | 250 | 250 | 625 | 4675 | 0.29 | 714.83 | G300E | 2088556.25 | 16.39 | G300E | 820998.66 | 6.44
370 | Story15 | B44 | 40 MPa RC Beam (25 cm x 25 cm) | Beam | 40MPa | Concrete Rectangular | 250 | 250 | 625 | 4675 | 0.29 | 714.83 | G300E | 1455970.31 | 11.42 | G300E | 778387.5 | 6.11
371 | Story15 | B45 | 40 MPa RC Beam (25 cm x 25 cm) | Beam | 40MPa | Concrete Rectangular | 250 | 250 | 625 | 4675 | 0.29 | 714.83 | G300E | 1571968.75 | 12.33 | G300E | 778387.5 | 6.11
372 | Story15 | B46 | 40 MPa RC Beam (25 cm x 25 cm) | Beam | 40MPa | Concrete Rectangular | 250 | 250 | 625 | 4675 | 0.29 | 714.83 | G300E | 1996517.19 | 15.67 | G300E | 63916.75 | 0.5
373 | Story15 | B47 | 40 MPa RC Beam (25 cm x 25 cm) | Beam | 40MPa | Concrete Rectangular | 250 | 250 | 625 | 4675 | 0.29 | 714.83 | G300E | 1996517.19 | 15.67 | G300E | 63916.75 | 0.5
374 | Story15 | B48 | 40 MPa RC Beam (25 cm x 25 cm) | Beam | 40MPa | Concrete Rectangular | 250 | 250 | 625 | 4675 | 0.29 | 714.83 | G300E | 1867370.31 | 14.65 | G300E | 42611.16 | 0.33
375 | Story15 | B49 | 40 MPa RC Beam (25 cm x 25 cm) | Beam | 40MPa | Concrete Rectangular | 250 | 250 | 625 | 4675 | 0.29 | 714.83 | G300E | 2088556.25 | 16.39 | G300E | 820998.66 | 6.44
376 | Story15 | B5 | 40 MPa RC Beam (25 cm x 25 cm) | Beam | 40MPa | Concrete Rectangular | 250 | 250 | 625 | 4675 | 0.29 | 714.83 | G300E | 2086510.94 | 16.37 | G300E | 820998.66 | 6.44
377 | Story15 | B50 | 40 MPa RC Beam (25 cm x 25 cm) | Beam | 40MPa | Concrete Rectangular | 250 | 250 | 625 | 4675 | 0.29 | 714.83 | G300E | 1668975 | 13.1 | G300E | 194596.88 | 1.53
378 | Story15 | B51 | 40 MPa RC Beam (25 cm x 25 cm) | Beam | 40MPa | Concrete Rectangular | 250 | 250 | 625 | 4675 | 0.29 | 714.83 | G300E | 2088556.25 | 16.39 | G300E | 820998.66 | 6.44
379 | Story15 | B52 | 40 MPa RC Beam (25 cm x 25 cm) | Beam | 40MPa | Concrete Rectangular | 250 | 250 | 625 | 4675 | 0.29 | 714.83 | G300E | 1867370.31 | 14.65 | G300E | 42611.16 | 0.33
380 | Story15 | B53 | 40 MPa RC Beam (25 cm x 25 cm) | Beam | 40MPa | Concrete Rectangular | 250 | 250 | 625 | 4675 | 0.29 | 714.83 | G300E | 1996225 | 15.66 | G300E | 63916.75 | 0.5
381 | Story15 | B54 | 40 MPa RC Beam (25 cm x 25 cm) | Beam | 40MPa | Concrete Rectangular | 250 | 250 | 625 | 4675 | 0.29 | 714.83 | G300E | 1996225 | 15.66 | G300E | 63916.75 | 0.5
382 | Story15 | B55 | 40 MPa RC Beam (25 cm x 25 cm) | Beam | 40MPa | Concrete Rectangular | 250 | 250 | 625 | 4675 | 0.29 | 714.83 | G300E | 1571676.56 | 12.33 | G300E | 778387.5 | 6.11
383 | Story15 | B56 | 40 MPa RC Beam (25 cm x 25 cm) | Beam | 40MPa | Concrete Rectangular | 250 | 250 | 625 | 4675 | 0.29 | 714.83 | G300E | 1571968.75 | 12.33 | G300E | 778387.5 | 6.11
384 | Story15 | B57 | 40 MPa RC Beam (25 cm x 25 cm) | Beam | 40MPa | Concrete Rectangular | 250 | 250 | 625 | 4675 | 0.29 | 714.83 | G300E | 1455970.31 | 11.42 | G300E | 778387.5 | 6.11
385 | Story15 | B58 | 40 MPa RC Beam (25 cm x 25 cm) | Beam | 40MPa | Concrete Rectangular | 250 | 250 | 625 | 4675 | 0.29 | 714.83 | G300E | 1370359.38 | 10.75 | G300E | 778387.5 | 6.11
386 | Story15 | B59 | 40 MPa RC Beam (25 cm x 25 cm) | Beam | 40MPa | Concrete Rectangular | 250 | 250 | 625 | 4675 | 0.29 | 714.83 | G300E | 1455970.31 | 11.42 | G300E | 778387.5 | 6.11
387 | Story15 | B6 | 40 MPa RC Beam (25 cm x 25 cm) | Beam | 40MPa | Concrete Rectangular | 250 | 250 | 625 | 4675 | 0.29 | 714.83 | G300E | 1370359.38 | 10.75 | G300E | 778387.5 | 6.11
388 | Story15 | B60 | 40 MPa RC Beam (25 cm x 25 cm) | Beam | 40MPa | Concrete Rectangular | 250 | 250 | 625 | 4675 | 0.29 | 714.83 | G300E | 1571676.56 | 12.33 | G300E | 778387.5 | 6.11
389 | Story15 | B7 | 40 MPa RC Beam (25 cm x 25 cm) | Beam | 40MPa | Concrete Rectangular | 250 | 250 | 625 | 4675 | 0.29 | 714.83 | G300E | 2088556.25 | 16.39 | G300E | 820998.66 | 6.44
390 | Story15 | B8 | 40 MPa RC Beam (25 cm x 25 cm) | Beam | 40MPa | Concrete Rectangular | 250 | 250 | 625 | 4675 | 0.29 | 714.83 | G300E | 1455970.31 | 11.42 | G300E | 778387.5 | 6.11
391 | Story15 | B9 | 40 MPa RC Beam (25 cm x 25 cm) | Beam | 40MPa | Concrete Rectangular | 250 | 250 | 625 | 4675 | 0.29 | 714.83 | G300E | 1996517.19 | 15.67 | G300E | 63916.75 | 0.5
392 | Story16 | B1 | 40 MPa RC Beam (25 cm x 25 cm) | Beam | 40MPa | Concrete Rectangular | 250 | 250 | 625 | 4675 | 0.29 | 714.83 | G300E | 1581610.94 | 12.41 | G300E | 778387.5 | 6.11
393 | Story16 | B10 | 40 MPa RC Beam (25 cm x 25 cm) | Beam | 40MPa | Concrete Rectangular | 250 | 250 | 625 | 4675 | 0.29 | 714.83 | G300E | 1580734.38 | 12.4 | G300E | 778387.5 | 6.11
394 | Story16 | B11 | 40 MPa RC Beam (25 cm x 25 cm) | Beam | 40MPa | Concrete Rectangular | 250 | 250 | 625 | 4675 | 0.29 | 714.83 | G300E | 1580734.38 | 12.4 | G300E | 778387.5 | 6.11
395 | Story16 | B12 | 40 MPa RC Beam (25 cm x 25 cm) | Beam | 40MPa | Concrete Rectangular | 250 | 250 | 625 | 4675 | 0.29 | 714.83 | G300E | 1457431.25 | 11.44 | G300E | 778387.5 | 6.11
396 | Story16 | B13 | 40 MPa RC Beam (25 cm x 25 cm) | Beam | 40MPa | Concrete Rectangular | 250 | 250 | 625 | 4675 | 0.29 | 714.83 | G300E | 1993010.94 | 15.64 | G300E | 63916.75 | 0.5
397 | Story16 | B14 | 40 MPa RC Beam (25 cm x 25 cm) | Beam | 40MPa | Concrete Rectangular | 250 | 250 | 625 | 4675 | 0.29 | 714.83 | G300E | 1878473.44 | 14.74 | G300E | 42611.16 | 0.33
398 | Story16 | B15 | 40 MPa RC Beam (25 cm x 25 cm) | Beam | 40MPa | Concrete Rectangular | 250 | 250 | 625 | 4675 | 0.29 | 714.83 | G300E | 1878181.25 | 14.74 | G300E | 42611.16 | 0.33
399 | Story16 | B16 | 40 MPa RC Beam (25 cm x 25 cm) | Beam | 40MPa | Concrete Rectangular | 250 | 250 | 625 | 4800 | 0.3 | 733.94 | G300E | 1908000 | 14.97 | G300E | 799200 | 6.27
400 | Story16 | B17 | 40 MPa RC Beam (25 cm x 25 cm) | Beam | 40MPa | Concrete Rectangular | 250 | 250 | 625 | 4675 | 0.29 | 714.83 | G300E | 1687967.19 | 13.24 | G300E | 194596.88 | 1.53
401 | Story16 | B18 | 40 MPa RC Beam (25 cm x 25 cm) | Beam | 40MPa | Concrete Rectangular | 250 | 250 | 625 | 4800 | 0.3 | 733.94 | G300E | 1906200 | 14.96 | G300E | 799200 | 6.27
402 | Story16 | B19 | 40 MPa RC Beam (25 cm x 25 cm) | Beam | 40MPa | Concrete Rectangular | 250 | 250 | 625 | 4675 | 0.29 | 714.83 | G300E | 1876428.12 | 14.72 | G300E | 42611.16 | 0.33
403 | Story16 | B2 | 40 MPa RC Beam (25 cm x 25 cm) | Beam | 40MPa | Concrete Rectangular | 250 | 250 | 625 | 4675 | 0.29 | 714.83 | G300E | 1581610.94 | 12.41 | G300E | 778387.5 | 6.11
404 | Story16 | B20 | 40 MPa RC Beam (25 cm x 25 cm) | Beam | 40MPa | Concrete Rectangular | 250 | 250 | 625 | 4675 | 0.29 | 714.83 | G300E | 1876428.12 | 14.72 | G300E | 42611.16 | 0.33
405 | Story16 | B21 | 40 MPa RC Beam (25 cm x 25 cm) | Beam | 40MPa | Concrete Rectangular | 250 | 250 | 625 | 4675 | 0.29 | 714.83 | G300E | 1990089.06 | 15.61 | G300E | 63916.75 | 0.5
406 | Story16 | B22 | 40 MPa RC Beam (25 cm x 25 cm) | Beam | 40MPa | Concrete Rectangular | 250 | 250 | 625 | 4675 | 0.29 | 714.83 | G300E | 1456554.69 | 11.43 | G300E | 778387.5 | 6.11
407 | Story16 | B23 | 40 MPa RC Beam (25 cm x 25 cm) | Beam | 40MPa | Concrete Rectangular | 250 | 250 | 625 | 4675 | 0.29 | 714.83 | G300E | 1365684.38 | 10.72 | G300E | 774881.25 | 6.08
408 | Story16 | B24 | 40 MPa RC Beam (25 cm x 25 cm) | Beam | 40MPa | Concrete Rectangular | 250 | 250 | 625 | 4675 | 0.29 | 714.83 | G300E | 2089432.81 | 16.39 | G300E | 820998.66 | 6.44
409 | Story16 | B25 | 40 MPa RC Beam (25 cm x 25 cm) | Beam | 40MPa | Concrete Rectangular | 250 | 250 | 625 | 4675 | 0.29 | 714.83 | G300E | 1687675 | 13.24 | G300E | 194596.88 | 1.53
410 | Story16 | B26 | 40 MPa RC Beam (25 cm x 25 cm) | Beam | 40MPa | Concrete Rectangular | 250 | 250 | 625 | 4800 | 0.3 | 733.94 | G300E | 1907700 | 14.97 | G300E | 799200 | 6.27
411 | Story16 | B3 | 40 MPa RC Beam (25 cm x 25 cm) | Beam | 40MPa | Concrete Rectangular | 250 | 250 | 625 | 4675 | 0.29 | 714.83 | G300E | 1993303.12 | 15.64 | G300E | 63916.75 | 0.5
412 | Story16 | B30 | 40 MPa RC Beam (25 cm x 25 cm) | Beam | 40MPa | Concrete Rectangular | 250 | 250 | 625 | 4675 | 0.29 | 714.83 | G300E | 1856851.56 | 14.57 | G300E | 778387.5 | 6.11
413 | Story16 | B31 | 40 MPa RC Beam (25 cm x 25 cm) | Beam | 40MPa | Concrete Rectangular | 250 | 250 | 625 | 4675 | 0.29 | 714.83 | G300E | 1688259.38 | 13.25 | G300E | 194596.88 | 1.53
414 | Story16 | B32 | 40 MPa RC Beam (25 cm x 25 cm) | Beam | 40MPa | Concrete Rectangular | 250 | 250 | 625 | 4675 | 0.29 | 714.83 | G300E | 2087679.69 | 16.38 | G300E | 820998.66 | 6.44
415 | Story16 | B33 | 40 MPa RC Beam (25 cm x 25 cm) | Beam | 40MPa | Concrete Rectangular | 250 | 250 | 625 | 4675 | 0.29 | 714.83 | G300E | 1366268.75 | 10.72 | G300E | 774881.25 | 6.08
416 | Story16 | B34 | 40 MPa RC Beam (25 cm x 25 cm) | Beam | 40MPa | Concrete Rectangular | 250 | 250 | 625 | 4675 | 0.29 | 714.83 | G300E | 1456554.69 | 11.43 | G300E | 778387.5 | 6.11
417 | Story16 | B35 | 40 MPa RC Beam (25 cm x 25 cm) | Beam | 40MPa | Concrete Rectangular | 250 | 250 | 625 | 4675 | 0.29 | 714.83 | G300E | 2087679.69 | 16.38 | G300E | 820998.66 | 6.44
418 | Story16 | B36 | 40 MPa RC Beam (25 cm x 25 cm) | Beam | 40MPa | Concrete Rectangular | 250 | 250 | 625 | 4675 | 0.29 | 714.83 | G300E | 1876428.12 | 14.72 | G300E | 42611.16 | 0.33
419 | Story16 | B37 | 40 MPa RC Beam (25 cm x 25 cm) | Beam | 40MPa | Concrete Rectangular | 250 | 250 | 625 | 4800 | 0.3 | 733.94 | G300E | 1906500 | 14.96 | G300E | 799200 | 6.27
420 | Story16 | B38 | 40 MPa RC Beam (25 cm x 25 cm) | Beam | 40MPa | Concrete Rectangular | 250 | 250 | 625 | 4675 | 0.29 | 714.83 | G300E | 1856851.56 | 14.57 | G300E | 778387.5 | 6.11
421 | Story16 | B4 | 40 MPa RC Beam (25 cm x 25 cm) | Beam | 40MPa | Concrete Rectangular | 250 | 250 | 625 | 4675 | 0.29 | 714.83 | G300E | 1457431.25 | 11.44 | G300E | 778387.5 | 6.11
422 | Story16 | B40 | 40 MPa RC Beam (25 cm x 25 cm) | Beam | 40MPa | Concrete Rectangular | 250 | 250 | 625 | 4675 | 0.29 | 714.83 | G300E | 1856559.38 | 14.57 | G300E | 778387.5 | 6.11
423 | Story16 | B41 | 40 MPa RC Beam (25 cm x 25 cm) | Beam | 40MPa | Concrete Rectangular | 250 | 250 | 625 | 4675 | 0.29 | 714.83 | G300E | 1856851.56 | 14.57 | G300E | 778387.5 | 6.11
424 | Story16 | B42 | 40 MPa RC Beam (25 cm x 25 cm) | Beam | 40MPa | Concrete Rectangular | 250 | 250 | 625 | 4675 | 0.29 | 714.83 | G300E | 1876428.12 | 14.72 | G300E | 42611.16 | 0.33
425 | Story16 | B43 | 40 MPa RC Beam (25 cm x 25 cm) | Beam | 40MPa | Concrete Rectangular | 250 | 250 | 625 | 4675 | 0.29 | 714.83 | G300E | 2087679.69 | 16.38 | G300E | 820998.66 | 6.44
426 | Story16 | B44 | 40 MPa RC Beam (25 cm x 25 cm) | Beam | 40MPa | Concrete Rectangular | 250 | 250 | 625 | 4675 | 0.29 | 714.83 | G300E | 1456554.69 | 11.43 | G300E | 778387.5 | 6.11
427 | Story16 | B45 | 40 MPa RC Beam (25 cm x 25 cm) | Beam | 40MPa | Concrete Rectangular | 250 | 250 | 625 | 4675 | 0.29 | 714.83 | G300E | 1580734.38 | 12.4 | G300E | 778387.5 | 6.11
428 | Story16 | B46 | 40 MPa RC Beam (25 cm x 25 cm) | Beam | 40MPa | Concrete Rectangular | 250 | 250 | 625 | 4675 | 0.29 | 714.83 | G300E | 1990089.06 | 15.61 | G300E | 63916.75 | 0.5
429 | Story16 | B47 | 40 MPa RC Beam (25 cm x 25 cm) | Beam | 40MPa | Concrete Rectangular | 250 | 250 | 625 | 4675 | 0.29 | 714.83 | G300E | 1990089.06 | 15.61 | G300E | 63916.75 | 0.5
430 | Story16 | B48 | 40 MPa RC Beam (25 cm x 25 cm) | Beam | 40MPa | Concrete Rectangular | 250 | 250 | 625 | 4675 | 0.29 | 714.83 | G300E | 1876428.12 | 14.72 | G300E | 42611.16 | 0.33
431 | Story16 | B49 | 40 MPa RC Beam (25 cm x 25 cm) | Beam | 40MPa | Concrete Rectangular | 250 | 250 | 625 | 4675 | 0.29 | 714.83 | G300E | 2087679.69 | 16.38 | G300E | 820998.66 | 6.44
432 | Story16 | B5 | 40 MPa RC Beam (25 cm x 25 cm) | Beam | 40MPa | Concrete Rectangular | 250 | 250 | 625 | 4675 | 0.29 | 714.83 | G300E | 2089432.81 | 16.39 | G300E | 820998.66 | 6.44
433 | Story16 | B50 | 40 MPa RC Beam (25 cm x 25 cm) | Beam | 40MPa | Concrete Rectangular | 250 | 250 | 625 | 4675 | 0.29 | 714.83 | G300E | 1688259.38 | 13.25 | G300E | 194596.88 | 1.53
434 | Story16 | B51 | 40 MPa RC Beam (25 cm x 25 cm) | Beam | 40MPa | Concrete Rectangular | 250 | 250 | 625 | 4675 | 0.29 | 714.83 | G300E | 2087679.69 | 16.38 | G300E | 820998.66 | 6.44
435 | Story16 | B52 | 40 MPa RC Beam (25 cm x 25 cm) | Beam | 40MPa | Concrete Rectangular | 250 | 250 | 625 | 4675 | 0.29 | 714.83 | G300E | 1876428.12 | 14.72 | G300E | 42611.16 | 0.33
436 | Story16 | B53 | 40 MPa RC Beam (25 cm x 25 cm) | Beam | 40MPa | Concrete Rectangular | 250 | 250 | 625 | 4675 | 0.29 | 714.83 | G300E | 1990089.06 | 15.61 | G300E | 63916.75 | 0.5
437 | Story16 | B54 | 40 MPa RC Beam (25 cm x 25 cm) | Beam | 40MPa | Concrete Rectangular | 250 | 250 | 625 | 4675 | 0.29 | 714.83 | G300E | 1990089.06 | 15.61 | G300E | 63916.75 | 0.5
438 | Story16 | B55 | 40 MPa RC Beam (25 cm x 25 cm) | Beam | 40MPa | Concrete Rectangular | 250 | 250 | 625 | 4675 | 0.29 | 714.83 | G300E | 1580734.38 | 12.4 | G300E | 778387.5 | 6.11
439 | Story16 | B56 | 40 MPa RC Beam (25 cm x 25 cm) | Beam | 40MPa | Concrete Rectangular | 250 | 250 | 625 | 4675 | 0.29 | 714.83 | G300E | 1580734.38 | 12.4 | G300E | 778387.5 | 6.11
440 | Story16 | B57 | 40 MPa RC Beam (25 cm x 25 cm) | Beam | 40MPa | Concrete Rectangular | 250 | 250 | 625 | 4675 | 0.29 | 714.83 | G300E | 1456554.69 | 11.43 | G300E | 778387.5 | 6.11
441 | Story16 | B58 | 40 MPa RC Beam (25 cm x 25 cm) | Beam | 40MPa | Concrete Rectangular | 250 | 250 | 625 | 4675 | 0.29 | 714.83 | G300E | 1366268.75 | 10.72 | G300E | 774881.25 | 6.08
442 | Story16 | B59 | 40 MPa RC Beam (25 cm x 25 cm) | Beam | 40MPa | Concrete Rectangular | 250 | 250 | 625 | 4675 | 0.29 | 714.83 | G300E | 1456262.5 | 11.43 | G300E | 778387.5 | 6.11
443 | Story16 | B6 | 40 MPa RC Beam (25 cm x 25 cm) | Beam | 40MPa | Concrete Rectangular | 250 | 250 | 625 | 4675 | 0.29 | 714.83 | G300E | 1365684.38 | 10.72 | G300E | 774881.25 | 6.08
444 | Story16 | B60 | 40 MPa RC Beam (25 cm x 25 cm) | Beam | 40MPa | Concrete Rectangular | 250 | 250 | 625 | 4675 | 0.29 | 714.83 | G300E | 1580734.38 | 12.4 | G300E | 778387.5 | 6.11
445 | Story16 | B7 | 40 MPa RC Beam (25 cm x 25 cm) | Beam | 40MPa | Concrete Rectangular | 250 | 250 | 625 | 4675 | 0.29 | 714.83 | G300E | 2087679.69 | 16.38 | G300E | 820998.66 | 6.44
446 | Story16 | B8 | 40 MPa RC Beam (25 cm x 25 cm) | Beam | 40MPa | Concrete Rectangular | 250 | 250 | 625 | 4675 | 0.29 | 714.83 | G300E | 1456554.69 | 11.43 | G300E | 778387.5 | 6.11
447 | Story16 | B9 | 40 MPa RC Beam (25 cm x 25 cm) | Beam | 40MPa | Concrete Rectangular | 250 | 250 | 625 | 4675 | 0.29 | 714.83 | G300E | 1990089.06 | 15.61 | G300E | 63916.75 | 0.5
448 | Story2 | B1 | 40 MPa RC Beam (25 cm x 25 cm) | Beam | 40MPa | Concrete Rectangular | 250 | 250 | 625 | 4600 | 0.29 | 703.36 | G300E | 1507485.71 | 11.83 | G300E | 656485.71 | 5.15
449 | Story2 | B10 | 40 MPa RC Beam (25 cm x 25 cm) | Beam | 40MPa | Concrete Rectangular | 250 | 250 | 625 | 4600 | 0.29 | 703.36 | G300E | 1334985.71 | 10.47 | G300E | 656485.71 | 5.15
450 | Story2 | B11 | 40 MPa RC Beam (25 cm x 25 cm) | Beam | 40MPa | Concrete Rectangular | 250 | 250 | 625 | 4600 | 0.29 | 703.36 | G300E | 1334985.71 | 10.47 | G300E | 656485.71 | 5.15
451 | Story2 | B12 | 40 MPa RC Beam (25 cm x 25 cm) | Beam | 40MPa | Concrete Rectangular | 250 | 250 | 625 | 4600 | 0.29 | 703.36 | G300E | 1392485.71 | 10.93 | G300E | 656485.71 | 5.15
452 | Story2 | B13 | 40 MPa RC Beam (25 cm x 25 cm) | Beam | 40MPa | Concrete Rectangular | 250 | 250 | 625 | 4600 | 0.29 | 703.36 | G300E | 1888957.14 | 14.82 | G300E | 133372.89 | 1.05
453 | Story2 | B14 | 40 MPa RC Beam (25 cm x 25 cm) | Beam | 40MPa | Concrete Rectangular | 250 | 250 | 625 | 4600 | 0.29 | 703.36 | G300E | 1747671.43 | 13.71 | G300E | 0 | 0
454 | Story2 | B15 | 40 MPa RC Beam (25 cm x 25 cm) | Beam | 40MPa | Concrete Rectangular | 250 | 250 | 625 | 4600 | 0.29 | 703.36 | G300E | 1754571.43 | 13.77 | G300E | 0 | 0
455 | Story2 | B16 | 40 MPa RC Beam (25 cm x 25 cm) | Beam | 40MPa | Concrete Rectangular | 250 | 250 | 625 | 4800 | 0.3 | 733.94 | G300E | 1897600 | 14.89 | G300E | 426240 | 3.34
456 | Story2 | B17 | 40 MPa RC Beam (25 cm x 25 cm) | Beam | 40MPa | Concrete Rectangular | 250 | 250 | 625 | 4600 | 0.29 | 703.36 | G300E | 1714485.71 | 13.45 | G300E | 109414.29 | 0.86
457 | Story2 | B18 | 40 MPa RC Beam (25 cm x 25 cm) | Beam | 40MPa | Concrete Rectangular | 250 | 250 | 625 | 4800 | 0.3 | 733.94 | G300E | 1945600 | 15.27 | G300E | 426240 | 3.34
458 | Story2 | B19 | 40 MPa RC Beam (25 cm x 25 cm) | Beam | 40MPa | Concrete Rectangular | 250 | 250 | 625 | 4600 | 0.29 | 703.36 | G300E | 1788414.29 | 14.03 | G300E | 0 | 0
459 | Story2 | B2 | 40 MPa RC Beam (25 cm x 25 cm) | Beam | 40MPa | Concrete Rectangular | 250 | 250 | 625 | 4600 | 0.29 | 703.36 | G300E | 1306400 | 10.25 | G300E | 656485.71 | 5.15
460 | Story2 | B20 | 40 MPa RC Beam (25 cm x 25 cm) | Beam | 40MPa | Concrete Rectangular | 250 | 250 | 625 | 4600 | 0.29 | 703.36 | G300E | 1788414.29 | 14.03 | G300E | 0 | 0
461 | Story2 | B21 | 40 MPa RC Beam (25 cm x 25 cm) | Beam | 40MPa | Concrete Rectangular | 250 | 250 | 625 | 4600 | 0.29 | 703.36 | G300E | 1922800 | 15.09 | G300E | 23958.61 | 0.19
462 | Story2 | B22 | 40 MPa RC Beam (25 cm x 25 cm) | Beam | 40MPa | Concrete Rectangular | 250 | 250 | 625 | 4600 | 0.29 | 703.36 | G300E | 1254485.71 | 9.84 | G300E | 656485.71 | 5.15
463 | Story2 | B23 | 40 MPa RC Beam (25 cm x 25 cm) | Beam | 40MPa | Concrete Rectangular | 250 | 250 | 625 | 4600 | 0.29 | 703.36 | G300E | 1392485.71 | 10.93 | G300E | 656485.71 | 5.15
464 | Story2 | B24 | 40 MPa RC Beam (25 cm x 25 cm) | Beam | 40MPa | Concrete Rectangular | 250 | 250 | 625 | 4600 | 0.29 | 703.36 | G300E | 1920828.57 | 15.07 | G300E | 157331.5 | 1.23
465 | Story2 | B25 | 40 MPa RC Beam (25 cm x 25 cm) | Beam | 40MPa | Concrete Rectangular | 250 | 250 | 625 | 4600 | 0.29 | 703.36 | G300E | 1714157.14 | 13.45 | G300E | 109414.29 | 0.86
466 | Story2 | B26 | 40 MPa RC Beam (25 cm x 25 cm) | Beam | 40MPa | Concrete Rectangular | 250 | 250 | 625 | 4800 | 0.3 | 733.94 | G300E | 1905920 | 14.95 | G300E | 532800 | 4.18
467 | Story2 | B3 | 40 MPa RC Beam (25 cm x 25 cm) | Beam | 40MPa | Concrete Rectangular | 250 | 250 | 625 | 4600 | 0.29 | 703.36 | G300E | 1881071.43 | 14.76 | G300E | 23958.61 | 0.19
468 | Story2 | B30 | 40 MPa RC Beam (25 cm x 25 cm) | Beam | 40MPa | Concrete Rectangular | 250 | 250 | 625 | 4600 | 0.29 | 703.36 | G300E | 1864533.33 | 14.63 | G300E | 408480 | 3.21
469 | Story2 | B31 | 40 MPa RC Beam (25 cm x 25 cm) | Beam | 40MPa | Concrete Rectangular | 250 | 250 | 625 | 4600 | 0.29 | 703.36 | G300E | 1715142.86 | 13.46 | G300E | 109414.29 | 0.86
470 | Story2 | B32 | 40 MPa RC Beam (25 cm x 25 cm) | Beam | 40MPa | Concrete Rectangular | 250 | 250 | 625 | 4600 | 0.29 | 703.36 | G300E | 1922471.43 | 15.08 | G300E | 47917.21 | 0.38
471 | Story2 | B33 | 40 MPa RC Beam (25 cm x 25 cm) | Beam | 40MPa | Concrete Rectangular | 250 | 250 | 625 | 4600 | 0.29 | 703.36 | G300E | 1252514.29 | 9.83 | G300E | 656485.71 | 5.15
472 | Story2 | B34 | 40 MPa RC Beam (25 cm x 25 cm) | Beam | 40MPa | Concrete Rectangular | 250 | 250 | 625 | 4600 | 0.29 | 703.36 | G300E | 1393800 | 10.94 | G300E | 656485.71 | 5.15
473 | Story2 | B35 | 40 MPa RC Beam (25 cm x 25 cm) | Beam | 40MPa | Concrete Rectangular | 250 | 250 | 625 | 4600 | 0.29 | 703.36 | G300E | 1922471.43 | 15.08 | G300E | 157331.5 | 1.23
474 | Story2 | B36 | 40 MPa RC Beam (25 cm x 25 cm) | Beam | 40MPa | Concrete Rectangular | 250 | 250 | 625 | 4600 | 0.29 | 703.36 | G300E | 1788414.29 | 14.03 | G300E | 0 | 0
475 | Story2 | B37 | 40 MPa RC Beam (25 cm x 25 cm) | Beam | 40MPa | Concrete Rectangular | 250 | 250 | 625 | 4800 | 0.3 | 733.94 | G300E | 1945600 | 15.27 | G300E | 426240 | 3.34
476 | Story2 | B38 | 40 MPa RC Beam (25 cm x 25 cm) | Beam | 40MPa | Concrete Rectangular | 250 | 250 | 625 | 4600 | 0.29 | 703.36 | G300E | 1864533.33 | 14.63 | G300E | 408480 | 3.21
477 | Story2 | B4 | 40 MPa RC Beam (25 cm x 25 cm) | Beam | 40MPa | Concrete Rectangular | 250 | 250 | 625 | 4600 | 0.29 | 703.36 | G300E | 1253828.57 | 9.84 | G300E | 656485.71 | 5.15
478 | Story2 | B40 | 40 MPa RC Beam (25 cm x 25 cm) | Beam | 40MPa | Concrete Rectangular | 250 | 250 | 625 | 4600 | 0.29 | 703.36 | G300E | 1864533.33 | 14.63 | G300E | 408480 | 3.21
479 | Story2 | B41 | 40 MPa RC Beam (25 cm x 25 cm) | Beam | 40MPa | Concrete Rectangular | 250 | 250 | 625 | 4600 | 0.29 | 703.36 | G300E | 1864533.33 | 14.63 | G300E | 408480 | 3.21
480 | Story2 | B42 | 40 MPa RC Beam (25 cm x 25 cm) | Beam | 40MPa | Concrete Rectangular | 250 | 250 | 625 | 4600 | 0.29 | 703.36 | G300E | 1788414.29 | 14.03 | G300E | 0 | 0
481 | Story2 | B43 | 40 MPa RC Beam (25 cm x 25 cm) | Beam | 40MPa | Concrete Rectangular | 250 | 250 | 625 | 4600 | 0.29 | 703.36 | G300E | 1922471.43 | 15.08 | G300E | 47917.21 | 0.38
482 | Story2 | B44 | 40 MPa RC Beam (25 cm x 25 cm) | Beam | 40MPa | Concrete Rectangular | 250 | 250 | 625 | 4600 | 0.29 | 703.36 | G300E | 1254485.71 | 9.84 | G300E | 656485.71 | 5.15
483 | Story2 | B45 | 40 MPa RC Beam (25 cm x 25 cm) | Beam | 40MPa | Concrete Rectangular | 250 | 250 | 625 | 4600 | 0.29 | 703.36 | G300E | 1472985.71 | 11.56 | G300E | 656485.71 | 5.15
484 | Story2 | B46 | 40 MPa RC Beam (25 cm x 25 cm) | Beam | 40MPa | Concrete Rectangular | 250 | 250 | 625 | 4600 | 0.29 | 703.36 | G300E | 1923128.57 | 15.09 | G300E | 133372.89 | 1.05
485 | Story2 | B47 | 40 MPa RC Beam (25 cm x 25 cm) | Beam | 40MPa | Concrete Rectangular | 250 | 250 | 625 | 4600 | 0.29 | 703.36 | G300E | 1922800 | 15.09 | G300E | 133372.89 | 1.05
486 | Story2 | B48 | 40 MPa RC Beam (25 cm x 25 cm) | Beam | 40MPa | Concrete Rectangular | 250 | 250 | 625 | 4600 | 0.29 | 703.36 | G300E | 1788414.29 | 14.03 | G300E | 0 | 0
487 | Story2 | B49 | 40 MPa RC Beam (25 cm x 25 cm) | Beam | 40MPa | Concrete Rectangular | 250 | 250 | 625 | 4600 | 0.29 | 703.36 | G300E | 1922471.43 | 15.08 | G300E | 157331.5 | 1.23
488 | Story2 | B5 | 40 MPa RC Beam (25 cm x 25 cm) | Beam | 40MPa | Concrete Rectangular | 250 | 250 | 625 | 4600 | 0.29 | 703.36 | G300E | 1920171.43 | 15.07 | G300E | 47917.21 | 0.38
489 | Story2 | B50 | 40 MPa RC Beam (25 cm x 25 cm) | Beam | 40MPa | Concrete Rectangular | 250 | 250 | 625 | 4600 | 0.29 | 703.36 | G300E | 1715142.86 | 13.46 | G300E | 109414.29 | 0.86
490 | Story2 | B51 | 40 MPa RC Beam (25 cm x 25 cm) | Beam | 40MPa | Concrete Rectangular | 250 | 250 | 625 | 4600 | 0.29 | 703.36 | G300E | 1922471.43 | 15.08 | G300E | 157331.5 | 1.23
491 | Story2 | B52 | 40 MPa RC Beam (25 cm x 25 cm) | Beam | 40MPa | Concrete Rectangular | 250 | 250 | 625 | 4600 | 0.29 | 703.36 | G300E | 1788414.29 | 14.03 | G300E | 0 | 0
492 | Story2 | B53 | 40 MPa RC Beam (25 cm x 25 cm) | Beam | 40MPa | Concrete Rectangular | 250 | 250 | 625 | 4600 | 0.29 | 703.36 | G300E | 1922800 | 15.09 | G300E | 133372.89 | 1.05
493 | Story2 | B54 | 40 MPa RC Beam (25 cm x 25 cm) | Beam | 40MPa | Concrete Rectangular | 250 | 250 | 625 | 4600 | 0.29 | 703.36 | G300E | 1922800 | 15.09 | G300E | 23958.61 | 0.19
494 | Story2 | B55 | 40 MPa RC Beam (25 cm x 25 cm) | Beam | 40MPa | Concrete Rectangular | 250 | 250 | 625 | 4600 | 0.29 | 703.36 | G300E | 1334985.71 | 10.47 | G300E | 656485.71 | 5.15
495 | Story2 | B56 | 40 MPa RC Beam (25 cm x 25 cm) | Beam | 40MPa | Concrete Rectangular | 250 | 250 | 625 | 4600 | 0.29 | 703.36 | G300E | 1472657.14 | 11.56 | G300E | 656485.71 | 5.15
496 | Story2 | B57 | 40 MPa RC Beam (25 cm x 25 cm) | Beam | 40MPa | Concrete Rectangular | 250 | 250 | 625 | 4600 | 0.29 | 703.36 | G300E | 1393800 | 10.94 | G300E | 656485.71 | 5.15
497 | Story2 | B58 | 40 MPa RC Beam (25 cm x 25 cm) | Beam | 40MPa | Concrete Rectangular | 250 | 250 | 625 | 4600 | 0.29 | 703.36 | G300E | 1391828.57 | 10.92 | G300E | 656485.71 | 5.15
498 | Story2 | B59 | 40 MPa RC Beam (25 cm x 25 cm) | Beam | 40MPa | Concrete Rectangular | 250 | 250 | 625 | 4600 | 0.29 | 703.36 | G300E | 1393800 | 10.94 | G300E | 656485.71 | 5.15
499 | Story2 | B6 | 40 MPa RC Beam (25 cm x 25 cm) | Beam | 40MPa | Concrete Rectangular | 250 | 250 | 625 | 4600 | 0.29 | 703.36 | G300E | 1252842.86 | 9.83 | G300E | 656485.71 | 5.15
500 | Story2 | B60 | 40 MPa RC Beam (25 cm x 25 cm) | Beam | 40MPa | Concrete Rectangular | 250 | 250 | 625 | 4600 | 0.29 | 703.36 | G300E | 1472985.71 | 11.56 | G300E | 656485.71 | 5.15
501 | Story2 | B7 | 40 MPa RC Beam (25 cm x 25 cm) | Beam | 40MPa | Concrete Rectangular | 250 | 250 | 625 | 4600 | 0.29 | 703.36 | G300E | 1922471.43 | 15.08 | G300E | 47917.21 | 0.38
502 | Story2 | B8 | 40 MPa RC Beam (25 cm x 25 cm) | Beam | 40MPa | Concrete Rectangular | 250 | 250 | 625 | 4600 | 0.29 | 703.36 | G300E | 1254485.71 | 9.84 | G300E | 656485.71 | 5.15
503 | Story2 | B9 | 40 MPa RC Beam (25 cm x 25 cm) | Beam | 40MPa | Concrete Rectangular | 250 | 250 | 625 | 4600 | 0.29 | 703.36 | G300E | 1923128.57 | 15.09 | G300E | 23958.61 | 0.19
504 | Story3 | B1 | 40 MPa RC Beam (25 cm x 25 cm) | Beam | 40MPa | Concrete Rectangular | 250 | 250 | 625 | 4612.5 | 0.29 | 705.28 | G300E | 1548646.88 | 12.15 | G300E | 767981.25 | 6.03
505 | Story3 | B10 | 40 MPa RC Beam (25 cm x 25 cm) | Beam | 40MPa | Concrete Rectangular | 250 | 250 | 625 | 4612.5 | 0.29 | 705.28 | G300E | 1433334.38 | 11.25 | G300E | 767981.25 | 6.03
506 | Story3 | B11 | 40 MPa RC Beam (25 cm x 25 cm) | Beam | 40MPa | Concrete Rectangular | 250 | 250 | 625 | 4612.5 | 0.29 | 705.28 | G300E | 1433334.38 | 11.25 | G300E | 767981.25 | 6.03
507 | Story3 | B12 | 40 MPa RC Beam (25 cm x 25 cm) | Beam | 40MPa | Concrete Rectangular | 250 | 250 | 625 | 4612.5 | 0.29 | 705.28 | G300E | 1625041.41 | 12.75 | G300E | 767981.25 | 6.03
508 | Story3 | B13 | 40 MPa RC Beam (25 cm x 25 cm) | Beam | 40MPa | Concrete Rectangular | 250 | 250 | 625 | 4612.5 | 0.29 | 705.28 | G300E | 1828567.97 | 14.35 | G300E | 330034.46 | 2.59
509 | Story3 | B14 | 40 MPa RC Beam (25 cm x 25 cm) | Beam | 40MPa | Concrete Rectangular | 250 | 250 | 625 | 4612.5 | 0.29 | 705.28 | G300E | 1694805.47 | 13.3 | G300E | 0 | 0
510 | Story3 | B15 | 40 MPa RC Beam (25 cm x 25 cm) | Beam | 40MPa | Concrete Rectangular | 250 | 250 | 625 | 4612.5 | 0.29 | 705.28 | G300E | 1703453.91 | 13.37 | G300E | 0 | 0
511 | Story3 | B16 | 40 MPa RC Beam (25 cm x 25 cm) | Beam | 40MPa | Concrete Rectangular | 250 | 250 | 625 | 4800 | 0.3 | 733.94 | G300E | 1932600 | 15.16 | G300E | 499500 | 3.92
512 | Story3 | B17 | 40 MPa RC Beam (25 cm x 25 cm) | Beam | 40MPa | Concrete Rectangular | 250 | 250 | 625 | 4612.5 | 0.29 | 705.28 | G300E | 1654157.81 | 12.98 | G300E | 479988.28 | 3.77
513 | Story3 | B18 | 40 MPa RC Beam (25 cm x 25 cm) | Beam | 40MPa | Concrete Rectangular | 250 | 250 | 625 | 4800 | 0.3 | 733.94 | G300E | 1977000 | 15.51 | G300E | 599400 | 4.7
514 | Story3 | B19 | 40 MPa RC Beam (25 cm x 25 cm) | Beam | 40MPa | Concrete Rectangular | 250 | 250 | 625 | 4612.5 | 0.29 | 705.28 | G300E | 1733146.88 | 13.6 | G300E | 0 | 0
515 | Story3 | B2 | 40 MPa RC Beam (25 cm x 25 cm) | Beam | 40MPa | Concrete Rectangular | 250 | 250 | 625 | 4612.5 | 0.29 | 705.28 | G300E | 1404217.97 | 11.02 | G300E | 767981.25 | 6.03
516 | Story3 | B20 | 40 MPa RC Beam (25 cm x 25 cm) | Beam | 40MPa | Concrete Rectangular | 250 | 250 | 625 | 4612.5 | 0.29 | 705.28 | G300E | 1733146.88 | 13.6 | G300E | 0 | 0
517 | Story3 | B21 | 40 MPa RC Beam (25 cm x 25 cm) | Beam | 40MPa | Concrete Rectangular | 250 | 250 | 625 | 4612.5 | 0.29 | 705.28 | G300E | 1859702.34 | 14.59 | G300E | 42041.5 | 0.33
518 | Story3 | B22 | 40 MPa RC Beam (25 cm x 25 cm) | Beam | 40MPa | Concrete Rectangular | 250 | 250 | 625 | 4612.5 | 0.29 | 705.28 | G300E | 1356939.84 | 10.65 | G300E | 767981.25 | 6.03
519 | Story3 | B23 | 40 MPa RC Beam (25 cm x 25 cm) | Beam | 40MPa | Concrete Rectangular | 250 | 250 | 625 | 4612.5 | 0.29 | 705.28 | G300E | 1620717.19 | 12.72 | G300E | 767981.25 | 6.03
520 | Story3 | B24 | 40 MPa RC Beam (25 cm x 25 cm) | Beam | 40MPa | Concrete Rectangular | 250 | 250 | 625 | 4612.5 | 0.29 | 705.28 | G300E | 1867197.66 | 14.65 | G300E | 255057.56 | 2
521 | Story3 | B25 | 40 MPa RC Beam (25 cm x 25 cm) | Beam | 40MPa | Concrete Rectangular | 250 | 250 | 625 | 4612.5 | 0.29 | 705.28 | G300E | 1653869.53 | 12.98 | G300E | 575985.94 | 4.52
522 | Story3 | B26 | 40 MPa RC Beam (25 cm x 25 cm) | Beam | 40MPa | Concrete Rectangular | 250 | 250 | 625 | 4800 | 0.3 | 733.94 | G300E | 1938300 | 15.21 | G300E | 599400 | 4.7
523 | Story3 | B3 | 40 MPa RC Beam (25 cm x 25 cm) | Beam | 40MPa | Concrete Rectangular | 250 | 250 | 625 | 4612.5 | 0.29 | 705.28 | G300E | 1820496.09 | 14.28 | G300E | 42041.5 | 0.33
524 | Story3 | B30 | 40 MPa RC Beam (25 cm x 25 cm) | Beam | 40MPa | Concrete Rectangular | 250 | 250 | 625 | 4612.5 | 0.29 | 705.28 | G300E | 1899773.44 | 14.91 | G300E | 575985.94 | 4.52
525 | Story3 | B31 | 40 MPa RC Beam (25 cm x 25 cm) | Beam | 40MPa | Concrete Rectangular | 250 | 250 | 625 | 4612.5 | 0.29 | 705.28 | G300E | 1654157.81 | 12.98 | G300E | 479988.28 | 3.77
526 | Story3 | B32 | 40 MPa RC Beam (25 cm x 25 cm) | Beam | 40MPa | Concrete Rectangular | 250 | 250 | 625 | 4612.5 | 0.29 | 705.28 | G300E | 1868350.78 | 14.66 | G300E | 63062.24 | 0.49
527 | Story3 | B33 | 40 MPa RC Beam (25 cm x 25 cm) | Beam | 40MPa | Concrete Rectangular | 250 | 250 | 625 | 4612.5 | 0.29 | 705.28 | G300E | 1351462.5 | 10.6 | G300E | 767981.25 | 6.03
528 | Story3 | B34 | 40 MPa RC Beam (25 cm x 25 cm) | Beam | 40MPa | Concrete Rectangular | 250 | 250 | 625 | 4612.5 | 0.29 | 705.28 | G300E | 1625906.25 | 12.76 | G300E | 767981.25 | 6.03
529 | Story3 | B35 | 40 MPa RC Beam (25 cm x 25 cm) | Beam | 40MPa | Concrete Rectangular | 250 | 250 | 625 | 4612.5 | 0.29 | 705.28 | G300E | 1868350.78 | 14.66 | G300E | 255057.56 | 2
530 | Story3 | B36 | 40 MPa RC Beam (25 cm x 25 cm) | Beam | 40MPa | Concrete Rectangular | 250 | 250 | 625 | 4612.5 | 0.29 | 705.28 | G300E | 1733435.16 | 13.6 | G300E | 95997.66 | 0.75
531 | Story3 | B37 | 40 MPa RC Beam (25 cm x 25 cm) | Beam | 40MPa | Concrete Rectangular | 250 | 250 | 625 | 4800 | 0.3 | 733.94 | G300E | 1980000 | 15.54 | G300E | 599400 | 4.7
532 | Story3 | B38 | 40 MPa RC Beam (25 cm x 25 cm) | Beam | 40MPa | Concrete Rectangular | 250 | 250 | 625 | 4612.5 | 0.29 | 705.28 | G300E | 1902656.25 | 14.93 | G300E | 575985.94 | 4.52
533 | Story3 | B4 | 40 MPa RC Beam (25 cm x 25 cm) | Beam | 40MPa | Concrete Rectangular | 250 | 250 | 625 | 4612.5 | 0.29 | 705.28 | G300E | 1356363.28 | 10.64 | G300E | 767981.25 | 6.03
534 | Story3 | B40 | 40 MPa RC Beam (25 cm x 25 cm) | Beam | 40MPa | Concrete Rectangular | 250 | 250 | 625 | 4612.5 | 0.29 | 705.28 | G300E | 1899773.44 | 14.91 | G300E | 575985.94 | 4.52
535 | Story3 | B41 | 40 MPa RC Beam (25 cm x 25 cm) | Beam | 40MPa | Concrete Rectangular | 250 | 250 | 625 | 4612.5 | 0.29 | 705.28 | G300E | 1902944.53 | 14.93 | G300E | 575985.94 | 4.52
536 | Story3 | B42 | 40 MPa RC Beam (25 cm x 25 cm) | Beam | 40MPa | Concrete Rectangular | 250 | 250 | 625 | 4612.5 | 0.29 | 705.28 | G300E | 1732858.59 | 13.6 | G300E | 95997.66 | 0.75
537 | Story3 | B43 | 40 MPa RC Beam (25 cm x 25 cm) | Beam | 40MPa | Concrete Rectangular | 250 | 250 | 625 | 4612.5 | 0.29 | 705.28 | G300E | 1868350.78 | 14.66 | G300E | 63062.24 | 0.49
538 | Story3 | B44 | 40 MPa RC Beam (25 cm x 25 cm) | Beam | 40MPa | Concrete Rectangular | 250 | 250 | 625 | 4612.5 | 0.29 | 705.28 | G300E | 1357228.12 | 10.65 | G300E | 767981.25 | 6.03
539 | Story3 | B45 | 40 MPa RC Beam (25 cm x 25 cm) | Beam | 40MPa | Concrete Rectangular | 250 | 250 | 625 | 4612.5 | 0.29 | 705.28 | G300E | 1461585.94 | 11.47 | G300E | 789002 | 6.19
540 | Story3 | B46 | 40 MPa RC Beam (25 cm x 25 cm) | Beam | 40MPa | Concrete Rectangular | 250 | 250 | 625 | 4612.5 | 0.29 | 705.28 | G300E | 1859702.34 | 14.59 | G300E | 330034.46 | 2.59
541 | Story3 | B47 | 40 MPa RC Beam (25 cm x 25 cm) | Beam | 40MPa | Concrete Rectangular | 250 | 250 | 625 | 4612.5 | 0.29 | 705.28 | G300E | 1859702.34 | 14.59 | G300E | 330034.46 | 2.59
542 | Story3 | B48 | 40 MPa RC Beam (25 cm x 25 cm) | Beam | 40MPa | Concrete Rectangular | 250 | 250 | 625 | 4612.5 | 0.29 | 705.28 | G300E | 1733146.88 | 13.6 | G300E | 95997.66 | 0.75
543 | Story3 | B49 | 40 MPa RC Beam (25 cm x 25 cm) | Beam | 40MPa | Concrete Rectangular | 250 | 250 | 625 | 4612.5 | 0.29 | 705.28 | G300E | 1868350.78 | 14.66 | G300E | 255057.56 | 2
544 | Story3 | B5 | 40 MPa RC Beam (25 cm x 25 cm) | Beam | 40MPa | Concrete Rectangular | 250 | 250 | 625 | 4612.5 | 0.29 | 705.28 | G300E | 1866909.38 | 14.65 | G300E | 63062.24 | 0.49
545 | Story3 | B50 | 40 MPa RC Beam (25 cm x 25 cm) | Beam | 40MPa | Concrete Rectangular | 250 | 250 | 625 | 4612.5 | 0.29 | 705.28 | G300E | 1654157.81 | 12.98 | G300E | 479988.28 | 3.77
546 | Story3 | B51 | 40 MPa RC Beam (25 cm x 25 cm) | Beam | 40MPa | Concrete Rectangular | 250 | 250 | 625 | 4612.5 | 0.29 | 705.28 | G300E | 1868350.78 | 14.66 | G300E | 255057.56 | 2
547 | Story3 | B52 | 40 MPa RC Beam (25 cm x 25 cm) | Beam | 40MPa | Concrete Rectangular | 250 | 250 | 625 | 4612.5 | 0.29 | 705.28 | G300E | 1732858.59 | 13.6 | G300E | 0 | 0
548 | Story3 | B53 | 40 MPa RC Beam (25 cm x 25 cm) | Beam | 40MPa | Concrete Rectangular | 250 | 250 | 625 | 4612.5 | 0.29 | 705.28 | G300E | 1859702.34 | 14.59 | G300E | 330034.46 | 2.59
549 | Story3 | B54 | 40 MPa RC Beam (25 cm x 25 cm) | Beam | 40MPa | Concrete Rectangular | 250 | 250 | 625 | 4612.5 | 0.29 | 705.28 | G300E | 1859702.34 | 14.59 | G300E | 42041.5 | 0.33
550 | Story3 | B55 | 40 MPa RC Beam (25 cm x 25 cm) | Beam | 40MPa | Concrete Rectangular | 250 | 250 | 625 | 4612.5 | 0.29 | 705.28 | G300E | 1433334.38 | 11.25 | G300E | 767981.25 | 6.03
551 | Story3 | B56 | 40 MPa RC Beam (25 cm x 25 cm) | Beam | 40MPa | Concrete Rectangular | 250 | 250 | 625 | 4612.5 | 0.29 | 705.28 | G300E | 1461585.94 | 11.47 | G300E | 767981.25 | 6.03
552 | Story3 | B57 | 40 MPa RC Beam (25 cm x 25 cm) | Beam | 40MPa | Concrete Rectangular | 250 | 250 | 625 | 4612.5 | 0.29 | 705.28 | G300E | 1625906.25 | 12.76 | G300E | 767981.25 | 6.03
553 | Story3 | B58 | 40 MPa RC Beam (25 cm x 25 cm) | Beam | 40MPa | Concrete Rectangular | 250 | 250 | 625 | 4612.5 | 0.29 | 705.28 | G300E | 1620717.19 | 12.72 | G300E | 767981.25 | 6.03
554 | Story3 | B59 | 40 MPa RC Beam (25 cm x 25 cm) | Beam | 40MPa | Concrete Rectangular | 250 | 250 | 625 | 4612.5 | 0.29 | 705.28 | G300E | 1625906.25 | 12.76 | G300E | 767981.25 | 6.03
555 | Story3 | B6 | 40 MPa RC Beam (25 cm x 25 cm) | Beam | 40MPa | Concrete Rectangular | 250 | 250 | 625 | 4612.5 | 0.29 | 705.28 | G300E | 1351462.5 | 10.6 | G300E | 767981.25 | 6.03
556 | Story3 | B60 | 40 MPa RC Beam (25 cm x 25 cm) | Beam | 40MPa | Concrete Rectangular | 250 | 250 | 625 | 4612.5 | 0.29 | 705.28 | G300E | 1461585.94 | 11.47 | G300E | 767981.25 | 6.03
557 | Story3 | B7 | 40 MPa RC Beam (25 cm x 25 cm) | Beam | 40MPa | Concrete Rectangular | 250 | 250 | 625 | 4612.5 | 0.29 | 705.28 | G300E | 1868350.78 | 14.66 | G300E | 63062.24 | 0.49
558 | Story3 | B8 | 40 MPa RC Beam (25 cm x 25 cm) | Beam | 40MPa | Concrete Rectangular | 250 | 250 | 625 | 4612.5 | 0.29 | 705.28 | G300E | 1357228.12 | 10.65 | G300E | 767981.25 | 6.03
559 | Story3 | B9 | 40 MPa RC Beam (25 cm x 25 cm) | Beam | 40MPa | Concrete Rectangular | 250 | 250 | 625 | 4612.5 | 0.29 | 705.28 | G300E | 1859702.34 | 14.59 | G300E | 42041.5 | 0.33
560 | Story4 | B1 | 40 MPa RC Beam (25 cm x 25 cm) | Beam | 40MPa | Concrete Rectangular | 250 | 250 | 625 | 4612.5 | 0.29 | 705.28 | G300E | 1678950 | 13.17 | G300E | 767981.25 | 6.03
561 | Story4 | B10 | 40 MPa RC Beam (25 cm x 25 cm) | Beam | 40MPa | Concrete Rectangular | 250 | 250 | 625 | 4612.5 | 0.29 | 705.28 | G300E | 1436505.47 | 11.27 | G300E | 767981.25 | 6.03
562 | Story4 | B11 | 40 MPa RC Beam (25 cm x 25 cm) | Beam | 40MPa | Concrete Rectangular | 250 | 250 | 625 | 4612.5 | 0.29 | 705.28 | G300E | 1436505.47 | 11.27 | G300E | 767981.25 | 6.03
563 | Story4 | B12 | 40 MPa RC Beam (25 cm x 25 cm) | Beam | 40MPa | Concrete Rectangular | 250 | 250 | 625 | 4612.5 | 0.29 | 705.28 | G300E | 1634554.69 | 12.83 | G300E | 767981.25 | 6.03
564 | Story4 | B13 | 40 MPa RC Beam (25 cm x 25 cm) | Beam | 40MPa | Concrete Rectangular | 250 | 250 | 625 | 4612.5 | 0.29 | 705.28 | G300E | 1826261.72 | 14.33 | G300E | 426032.12 | 3.34
565 | Story4 | B14 | 40 MPa RC Beam (25 cm x 25 cm) | Beam | 40MPa | Concrete Rectangular | 250 | 250 | 625 | 4612.5 | 0.29 | 705.28 | G300E | 1689039.84 | 13.25 | G300E | 0 | 0
566 | Story4 | B15 | 40 MPa RC Beam (25 cm x 25 cm) | Beam | 40MPa | Concrete Rectangular | 250 | 250 | 625 | 4612.5 | 0.29 | 705.28 | G300E | 1695958.59 | 13.31 | G300E | 0 | 0
567 | Story4 | B16 | 40 MPa RC Beam (25 cm x 25 cm) | Beam | 40MPa | Concrete Rectangular | 250 | 250 | 625 | 4800 | 0.3 | 733.94 | G300E | 1950600 | 15.31 | G300E | 599400 | 4.7
568 | Story4 | B17 | 40 MPa RC Beam (25 cm x 25 cm) | Beam | 40MPa | Concrete Rectangular | 250 | 250 | 625 | 4612.5 | 0.29 | 705.28 | G300E | 1640320.31 | 12.87 | G300E | 671983.59 | 5.27
569 | Story4 | B18 | 40 MPa RC Beam (25 cm x 25 cm) | Beam | 40MPa | Concrete Rectangular | 250 | 250 | 625 | 4800 | 0.3 | 733.94 | G300E | 1992300 | 15.63 | G300E | 599400 | 4.7
570 | Story4 | B19 | 40 MPa RC Beam (25 cm x 25 cm) | Beam | 40MPa | Concrete Rectangular | 250 | 250 | 625 | 4612.5 | 0.29 | 705.28 | G300E | 1725939.84 | 13.54 | G300E | 0 | 0
571 | Story4 | B2 | 40 MPa RC Beam (25 cm x 25 cm) | Beam | 40MPa | Concrete Rectangular | 250 | 250 | 625 | 4612.5 | 0.29 | 705.28 | G300E | 1407389.06 | 11.04 | G300E | 767981.25 | 6.03
572 | Story4 | B20 | 40 MPa RC Beam (25 cm x 25 cm) | Beam | 40MPa | Concrete Rectangular | 250 | 250 | 625 | 4612.5 | 0.29 | 705.28 | G300E | 1725939.84 | 13.54 | G300E | 0 | 0
573 | Story4 | B21 | 40 MPa RC Beam (25 cm x 25 cm) | Beam | 40MPa | Concrete Rectangular | 250 | 250 | 625 | 4612.5 | 0.29 | 705.28 | G300E | 1855954.69 | 14.56 | G300E | 42041.5 | 0.33
574 | Story4 | B22 | 40 MPa RC Beam (25 cm x 25 cm) | Beam | 40MPa | Concrete Rectangular | 250 | 250 | 625 | 4612.5 | 0.29 | 705.28 | G300E | 1361264.06 | 10.68 | G300E | 767981.25 | 6.03
575 | Story4 | B23 | 40 MPa RC Beam (25 cm x 25 cm) | Beam | 40MPa | Concrete Rectangular | 250 | 250 | 625 | 4612.5 | 0.29 | 705.28 | G300E | 1627347.66 | 12.77 | G300E | 767981.25 | 6.03
576 | Story4 | B24 | 40 MPa RC Beam (25 cm x 25 cm) | Beam | 40MPa | Concrete Rectangular | 250 | 250 | 625 | 4612.5 | 0.29 | 705.28 | G300E | 1873828.12 | 14.7 | G300E | 351055.21 | 2.75
577 | Story4 | B25 | 40 MPa RC Beam (25 cm x 25 cm) | Beam | 40MPa | Concrete Rectangular | 250 | 250 | 625 | 4612.5 | 0.29 | 705.28 | G300E | 1639455.47 | 12.86 | G300E | 671983.59 | 5.27
578 | Story4 | B26 | 40 MPa RC Beam (25 cm x 25 cm) | Beam | 40MPa | Concrete Rectangular | 250 | 250 | 625 | 4800 | 0.3 | 733.94 | G300E | 1952100 | 15.32 | G300E | 599400 | 4.7
579 | Story4 | B3 | 40 MPa RC Beam (25 cm x 25 cm) | Beam | 40MPa | Concrete Rectangular | 250 | 250 | 625 | 4612.5 | 0.29 | 705.28 | G300E | 1818189.84 | 14.27 | G300E | 42041.5 | 0.33
580 | Story4 | B30 | 40 MPa RC Beam (25 cm x 25 cm) | Beam | 40MPa | Concrete Rectangular | 250 | 250 | 625 | 4612.5 | 0.29 | 705.28 | G300E | 1914475.78 | 15.02 | G300E | 575985.94 | 4.52
581 | Story4 | B31 | 40 MPa RC Beam (25 cm x 25 cm) | Beam | 40MPa | Concrete Rectangular | 250 | 250 | 625 | 4612.5 | 0.29 | 705.28 | G300E | 1640320.31 | 12.87 | G300E | 671983.59 | 5.27
582 | Story4 | B32 | 40 MPa RC Beam (25 cm x 25 cm) | Beam | 40MPa | Concrete Rectangular | 250 | 250 | 625 | 4612.5 | 0.29 | 705.28 | G300E | 1875269.53 | 14.71 | G300E | 63062.24 | 0.49
583 | Story4 | B33 | 40 MPa RC Beam (25 cm x 25 cm) | Beam | 40MPa | Concrete Rectangular | 250 | 250 | 625 | 4612.5 | 0.29 | 705.28 | G300E | 1352039.06 | 10.61 | G300E | 767981.25 | 6.03
584 | Story4 | B34 | 40 MPa RC Beam (25 cm x 25 cm) | Beam | 40MPa | Concrete Rectangular | 250 | 250 | 625 | 4612.5 | 0.29 | 705.28 | G300E | 1636284.38 | 12.84 | G300E | 767981.25 | 6.03
585 | Story4 | B35 | 40 MPa RC Beam (25 cm x 25 cm) | Beam | 40MPa | Concrete Rectangular | 250 | 250 | 625 | 4612.5 | 0.29 | 705.28 | G300E | 1875269.53 | 14.71 | G300E | 351055.21 | 2.75
586 | Story4 | B36 | 40 MPa RC Beam (25 cm x 25 cm) | Beam | 40MPa | Concrete Rectangular | 250 | 250 | 625 | 4612.5 | 0.29 | 705.28 | G300E | 1726804.69 | 13.55 | G300E | 191995.31 | 1.51
587 | Story4 | B37 | 40 MPa RC Beam (25 cm x 25 cm) | Beam | 40MPa | Concrete Rectangular | 250 | 250 | 625 | 4800 | 0.3 | 733.94 | G300E | 1999200 | 15.69 | G300E | 599400 | 4.7
588 | Story4 | B38 | 40 MPa RC Beam (25 cm x 25 cm) | Beam | 40MPa | Concrete Rectangular | 250 | 250 | 625 | 4612.5 | 0.29 | 705.28 | G300E | 1921106.25 | 15.07 | G300E | 575985.94 | 4.52
589 | Story4 | B4 | 40 MPa RC Beam (25 cm x 25 cm) | Beam | 40MPa | Concrete Rectangular | 250 | 250 | 625 | 4612.5 | 0.29 | 705.28 | G300E | 1360399.22 | 10.67 | G300E | 767981.25 | 6.03
590 | Story4 | B40 | 40 MPa RC Beam (25 cm x 25 cm) | Beam | 40MPa | Concrete Rectangular | 250 | 250 | 625 | 4612.5 | 0.29 | 705.28 | G300E | 1914187.5 | 15.02 | G300E | 575985.94 | 4.52
591 | Story4 | B41 | 40 MPa RC Beam (25 cm x 25 cm) | Beam | 40MPa | Concrete Rectangular | 250 | 250 | 625 | 4612.5 | 0.29 | 705.28 | G300E | 1921106.25 | 15.07 | G300E | 575985.94 | 4.52
592 | Story4 | B42 | 40 MPa RC Beam (25 cm x 25 cm) | Beam | 40MPa | Concrete Rectangular | 250 | 250 | 625 | 4612.5 | 0.29 | 705.28 | G300E | 1725363.28 | 13.54 | G300E | 191995.31 | 1.51
593 | Story4 | B43 | 40 MPa RC Beam (25 cm x 25 cm) | Beam | 40MPa | Concrete Rectangular | 250 | 250 | 625 | 4612.5 | 0.29 | 705.28 | G300E | 1875269.53 | 14.71 | G300E | 63062.24 | 0.49
594 | Story4 | B44 | 40 MPa RC Beam (25 cm x 25 cm) | Beam | 40MPa | Concrete Rectangular | 250 | 250 | 625 | 4612.5 | 0.29 | 705.28 | G300E | 1361552.34 | 10.68 | G300E | 767981.25 | 6.03
595 | Story4 | B45 | 40 MPa RC Beam (25 cm x 25 cm) | Beam | 40MPa | Concrete Rectangular | 250 | 250 | 625 | 4612.5 | 0.29 | 705.28 | G300E | 1591889.06 | 12.49 | G300E | 767981.25 | 6.03
596 | Story4 | B46 | 40 MPa RC Beam (25 cm x 25 cm) | Beam | 40MPa | Concrete Rectangular | 250 | 250 | 625 | 4612.5 | 0.29 | 705.28 | G300E | 1856531.25 | 14.57 | G300E | 426032.12 | 3.34
597 | Story4 | B47 | 40 MPa RC Beam (25 cm x 25 cm) | Beam | 40MPa | Concrete Rectangular | 250 | 250 | 625 | 4612.5 | 0.29 | 705.28 | G300E | 1856531.25 | 14.57 | G300E | 426032.12 | 3.34
598 | Story4 | B48 | 40 MPa RC Beam (25 cm x 25 cm) | Beam | 40MPa | Concrete Rectangular | 250 | 250 | 625 | 4612.5 | 0.29 | 705.28 | G300E | 1726804.69 | 13.55 | G300E | 191995.31 | 1.51
599 | Story4 | B49 | 40 MPa RC Beam (25 cm x 25 cm) | Beam | 40MPa | Concrete Rectangular | 250 | 250 | 625 | 4612.5 | 0.29 | 705.28 | G300E | 1875269.53 | 14.71 | G300E | 351055.21 | 2.75
600 | Story4 | B5 | 40 MPa RC Beam (25 cm x 25 cm) | Beam | 40MPa | Concrete Rectangular | 250 | 250 | 625 | 4612.5 | 0.29 | 705.28 | G300E | 1872963.28 | 14.7 | G300E | 63062.24 | 0.49
601 | Story4 | B50 | 40 MPa RC Beam (25 cm x 25 cm) | Beam | 40MPa | Concrete Rectangular | 250 | 250 | 625 | 4612.5 | 0.29 | 705.28 | G300E | 1640320.31 | 12.87 | G300E | 671983.59 | 5.27
602 | Story4 | B51 | 40 MPa RC Beam (25 cm x 25 cm) | Beam | 40MPa | Concrete Rectangular | 250 | 250 | 625 | 4612.5 | 0.29 | 705.28 | G300E | 1875269.53 | 14.71 | G300E | 351055.21 | 2.75
603 | Story4 | B52 | 40 MPa RC Beam (25 cm x 25 cm) | Beam | 40MPa | Concrete Rectangular | 250 | 250 | 625 | 4612.5 | 0.29 | 705.28 | G300E | 1726228.12 | 13.54 | G300E | 0 | 0
604 | Story4 | B53 | 40 MPa RC Beam (25 cm x 25 cm) | Beam | 40MPa | Concrete Rectangular | 250 | 250 | 625 | 4612.5 | 0.29 | 705.28 | G300E | 1855954.69 | 14.56 | G300E | 426032.12 | 3.34
605 | Story4 | B54 | 40 MPa RC Beam (25 cm x 25 cm) | Beam | 40MPa | Concrete Rectangular | 250 | 250 | 625 | 4612.5 | 0.29 | 705.28 | G300E | 1856531.25 | 14.57 | G300E | 42041.5 | 0.33
606 | Story4 | B55 | 40 MPa RC Beam (25 cm x 25 cm) | Beam | 40MPa | Concrete Rectangular | 250 | 250 | 625 | 4612.5 | 0.29 | 705.28 | G300E | 1436505.47 | 11.27 | G300E | 767981.25 | 6.03
607 | Story4 | B56 | 40 MPa RC Beam (25 cm x 25 cm) | Beam | 40MPa | Concrete Rectangular | 250 | 250 | 625 | 4612.5 | 0.29 | 705.28 | G300E | 1591889.06 | 12.49 | G300E | 767981.25 | 6.03
608 | Story4 | B57 | 40 MPa RC Beam (25 cm x 25 cm) | Beam | 40MPa | Concrete Rectangular | 250 | 250 | 625 | 4612.5 | 0.29 | 705.28 | G300E | 1635996.09 | 12.84 | G300E | 767981.25 | 6.03
609 | Story4 | B58 | 40 MPa RC Beam (25 cm x 25 cm) | Beam | 40MPa | Concrete Rectangular | 250 | 250 | 625 | 4612.5 | 0.29 | 705.28 | G300E | 1627059.38 | 12.77 | G300E | 767981.25 | 6.03
610 | Story4 | B59 | 40 MPa RC Beam (25 cm x 25 cm) | Beam | 40MPa | Concrete Rectangular | 250 | 250 | 625 | 4612.5 | 0.29 | 705.28 | G300E | 1636284.38 | 12.84 | G300E | 767981.25 | 6.03
611 | Story4 | B6 | 40 MPa RC Beam (25 cm x 25 cm) | Beam | 40MPa | Concrete Rectangular | 250 | 250 | 625 | 4612.5 | 0.29 | 705.28 | G300E | 1352039.06 | 10.61 | G300E | 767981.25 | 6.03
612 | Story4 | B60 | 40 MPa RC Beam (25 cm x 25 cm) | Beam | 40MPa | Concrete Rectangular | 250 | 250 | 625 | 4612.5 | 0.29 | 705.28 | G300E | 1591889.06 | 12.49 | G300E | 767981.25 | 6.03
613 | Story4 | B7 | 40 MPa RC Beam (25 cm x 25 cm) | Beam | 40MPa | Concrete Rectangular | 250 | 250 | 625 | 4612.5 | 0.29 | 705.28 | G300E | 1875269.53 | 14.71 | G300E | 63062.24 | 0.49
614 | Story4 | B8 | 40 MPa RC Beam (25 cm x 25 cm) | Beam | 40MPa | Concrete Rectangular | 250 | 250 | 625 | 4612.5 | 0.29 | 705.28 | G300E | 1361552.34 | 10.68 | G300E | 767981.25 | 6.03
615 | Story4 | B9 | 40 MPa RC Beam (25 cm x 25 cm) | Beam | 40MPa | Concrete Rectangular | 250 | 250 | 625 | 4612.5 | 0.29 | 705.28 | G300E | 1855954.69 | 14.56 | G300E | 42041.5 | 0.33
616 | Story5 | B1 | 40 MPa RC Beam (25 cm x 25 cm) | Beam | 40MPa | Concrete Rectangular | 250 | 250 | 625 | 4625 | 0.29 | 707.19 | G300E | 1760968.75 | 13.82 | G300E | 770062.5 | 6.04
617 | Story5 | B10 | 40 MPa RC Beam (25 cm x 25 cm) | Beam | 40MPa | Concrete Rectangular | 250 | 250 | 625 | 4625 | 0.29 | 707.19 | G300E | 1457453.12 | 11.44 | G300E | 770062.5 | 6.04
618 | Story5 | B11 | 40 MPa RC Beam (25 cm x 25 cm) | Beam | 40MPa | Concrete Rectangular | 250 | 250 | 625 | 4625 | 0.29 | 707.19 | G300E | 1457453.12 | 11.44 | G300E | 770062.5 | 6.04
619 | Story5 | B12 | 40 MPa RC Beam (25 cm x 25 cm) | Beam | 40MPa | Concrete Rectangular | 250 | 250 | 625 | 4625 | 0.29 | 707.19 | G300E | 1654882.81 | 12.98 | G300E | 770062.5 | 6.04
620 | Story5 | B13 | 40 MPa RC Beam (25 cm x 25 cm) | Beam | 40MPa | Concrete Rectangular | 250 | 250 | 625 | 4625 | 0.29 | 707.19 | G300E | 1844796.88 | 14.47 | G300E | 427186.68 | 3.35
621 | Story5 | B14 | 40 MPa RC Beam (25 cm x 25 cm) | Beam | 40MPa | Concrete Rectangular | 250 | 250 | 625 | 4625 | 0.29 | 707.19 | G300E | 1703156.25 | 13.36 | G300E | 96257.81 | 0.76
622 | Story5 | B15 | 40 MPa RC Beam (25 cm x 25 cm) | Beam | 40MPa | Concrete Rectangular | 250 | 250 | 625 | 4625 | 0.29 | 707.19 | G300E | 1707781.25 | 13.4 | G300E | 96257.81 | 0.76
623 | Story5 | B16 | 40 MPa RC Beam (25 cm x 25 cm) | Beam | 40MPa | Concrete Rectangular | 250 | 250 | 625 | 4800 | 0.3 | 733.94 | G300E | 2041500 | 16.02 | G300E | 599400 | 4.7
624 | Story5 | B17 | 40 MPa RC Beam (25 cm x 25 cm) | Beam | 40MPa | Concrete Rectangular | 250 | 250 | 625 | 4625 | 0.29 | 707.19 | G300E | 1645343.75 | 12.91 | G300E | 770062.5 | 6.04
625 | Story5 | B18 | 40 MPa RC Beam (25 cm x 25 cm) | Beam | 40MPa | Concrete Rectangular | 250 | 250 | 625 | 4800 | 0.3 | 733.94 | G300E | 2019000 | 15.84 | G300E | 599400 | 4.7
626 | Story5 | B19 | 40 MPa RC Beam (25 cm x 25 cm) | Beam | 40MPa | Concrete Rectangular | 250 | 250 | 625 | 4625 | 0.29 | 707.19 | G300E | 1738421.88 | 13.64 | G300E | 96257.81 | 0.76
627 | Story5 | B2 | 40 MPa RC Beam (25 cm x 25 cm) | Beam | 40MPa | Concrete Rectangular | 250 | 250 | 625 | 4625 | 0.29 | 707.19 | G300E | 1425078.12 | 11.18 | G300E | 770062.5 | 6.04
628 | Story5 | B20 | 40 MPa RC Beam (25 cm x 25 cm) | Beam | 40MPa | Concrete Rectangular | 250 | 250 | 625 | 4625 | 0.29 | 707.19 | G300E | 1738132.81 | 13.64 | G300E | 96257.81 | 0.76
629 | Story5 | B21 | 40 MPa RC Beam (25 cm x 25 cm) | Beam | 40MPa | Concrete Rectangular | 250 | 250 | 625 | 4625 | 0.29 | 707.19 | G300E | 1874859.38 | 14.71 | G300E | 21077.71 | 0.17
630 | Story5 | B22 | 40 MPa RC Beam (25 cm x 25 cm) | Beam | 40MPa | Concrete Rectangular | 250 | 250 | 625 | 4625 | 0.29 | 707.19 | G300E | 1379117.19 | 10.82 | G300E | 770062.5 | 6.04
631 | Story5 | B23 | 40 MPa RC Beam (25 cm x 25 cm) | Beam | 40MPa | Concrete Rectangular | 250 | 250 | 625 | 4625 | 0.29 | 707.19 | G300E | 1644187.5 | 12.9 | G300E | 770062.5 | 6.04
632 | Story5 | B24 | 40 MPa RC Beam (25 cm x 25 cm) | Beam | 40MPa | Concrete Rectangular | 250 | 250 | 625 | 4625 | 0.29 | 707.19 | G300E | 1904632.81 | 14.94 | G300E | 448264.39 | 3.52
633 | Story5 | B25 | 40 MPa RC Beam (25 cm x 25 cm) | Beam | 40MPa | Concrete Rectangular | 250 | 250 | 625 | 4625 | 0.29 | 707.19 | G300E | 1645343.75 | 12.91 | G300E | 770062.5 | 6.04
634 | Story5 | B26 | 40 MPa RC Beam (25 cm x 25 cm) | Beam | 40MPa | Concrete Rectangular | 250 | 250 | 625 | 4800 | 0.3 | 733.94 | G300E | 1980600 | 15.54 | G300E | 599400 | 4.7
635 | Story5 | B3 | 40 MPa RC Beam (25 cm x 25 cm) | Beam | 40MPa | Concrete Rectangular | 250 | 250 | 625 | 4625 | 0.29 | 707.19 | G300E | 1839882.81 | 14.44 | G300E | 42155.43 | 0.33
636 | Story5 | B30 | 40 MPa RC Beam (25 cm x 25 cm) | Beam | 40MPa | Concrete Rectangular | 250 | 250 | 625 | 4625 | 0.29 | 707.19 | G300E | 1945390.62 | 15.26 | G300E | 577546.88 | 4.53
637 | Story5 | B31 | 40 MPa RC Beam (25 cm x 25 cm) | Beam | 40MPa | Concrete Rectangular | 250 | 250 | 625 | 4625 | 0.29 | 707.19 | G300E | 1645343.75 | 12.91 | G300E | 770062.5 | 6.04
638 | Story5 | B32 | 40 MPa RC Beam (25 cm x 25 cm) | Beam | 40MPa | Concrete Rectangular | 250 | 250 | 625 | 4625 | 0.29 | 707.19 | G300E | 1904632.81 | 14.94 | G300E | 63233.14 | 0.5
639 | Story5 | B33 | 40 MPa RC Beam (25 cm x 25 cm) | Beam | 40MPa | Concrete Rectangular | 250 | 250 | 625 | 4625 | 0.29 | 707.19 | G300E | 1365531.25 | 10.71 | G300E | 770062.5 | 6.04
640 | Story5 | B34 | 40 MPa RC Beam (25 cm x 25 cm) | Beam | 40MPa | Concrete Rectangular | 250 | 250 | 625 | 4625 | 0.29 | 707.19 | G300E | 1656039.06 | 12.99 | G300E | 770062.5 | 6.04
641 | Story5 | B35 | 40 MPa RC Beam (25 cm x 25 cm) | Beam | 40MPa | Concrete Rectangular | 250 | 250 | 625 | 4625 | 0.29 | 707.19 | G300E | 1904343.75 | 14.94 | G300E | 448264.39 | 3.52
642 | Story5 | B36 | 40 MPa RC Beam (25 cm x 25 cm) | Beam | 40MPa | Concrete Rectangular | 250 | 250 | 625 | 4625 | 0.29 | 707.19 | G300E | 1741312.5 | 13.66 | G300E | 288773.44 | 2.27
643 | Story5 | B37 | 40 MPa RC Beam (25 cm x 25 cm) | Beam | 40MPa | Concrete Rectangular | 250 | 250 | 625 | 4800 | 0.3 | 733.94 | G300E | 2087100 | 16.38 | G300E | 599400 | 4.7
644 | Story5 | B38 | 40 MPa RC Beam (25 cm x 25 cm) | Beam | 40MPa | Concrete Rectangular | 250 | 250 | 625 | 4625 | 0.29 | 707.19 | G300E | 2011296.88 | 15.78 | G300E | 577546.88 | 4.53
645 | Story5 | B4 | 40 MPa RC Beam (25 cm x 25 cm) | Beam | 40MPa | Concrete Rectangular | 250 | 250 | 625 | 4625 | 0.29 | 707.19 | G300E | 1377671.88 | 10.81 | G300E | 770062.5 | 6.04
646 | Story5 | B40 | 40 MPa RC Beam (25 cm x 25 cm) | Beam | 40MPa | Concrete Rectangular | 250 | 250 | 625 | 4625 | 0.29 | 707.19 | G300E | 1945679.69 | 15.27 | G300E | 577546.88 | 4.53
647 | Story5 | B41 | 40 MPa RC Beam (25 cm x 25 cm) | Beam | 40MPa | Concrete Rectangular | 250 | 250 | 625 | 4625 | 0.29 | 707.19 | G300E | 2011296.88 | 15.78 | G300E | 577546.88 | 4.53
648 | Story5 | B42 | 40 MPa RC Beam (25 cm x 25 cm) | Beam | 40MPa | Concrete Rectangular | 250 | 250 | 625 | 4625 | 0.29 | 707.19 | G300E | 1738132.81 | 13.64 | G300E | 288773.44 | 2.27
649 | Story5 | B43 | 40 MPa RC Beam (25 cm x 25 cm) | Beam | 40MPa | Concrete Rectangular | 250 | 250 | 625 | 4625 | 0.29 | 707.19 | G300E | 1904632.81 | 14.94 | G300E | 63233.14 | 0.5
650 | Story5 | B44 | 40 MPa RC Beam (25 cm x 25 cm) | Beam | 40MPa | Concrete Rectangular | 250 | 250 | 625 | 4625 | 0.29 | 707.19 | G300E | 1378828.12 | 10.82 | G300E | 770062.5 | 6.04
651 | Story5 | B45 | 40 MPa RC Beam (25 cm x 25 cm) | Beam | 40MPa | Concrete Rectangular | 250 | 250 | 625 | 4625 | 0.29 | 707.19 | G300E | 1615570.31 | 12.68 | G300E | 770062.5 | 6.04
652 | Story5 | B46 | 40 MPa RC Beam (25 cm x 25 cm) | Beam | 40MPa | Concrete Rectangular | 250 | 250 | 625 | 4625 | 0.29 | 707.19 | G300E | 1877460.94 | 14.73 | G300E | 406108.96 | 3.19
653 | Story5 | B47 | 40 MPa RC Beam (25 cm x 25 cm) | Beam | 40MPa | Concrete Rectangular | 250 | 250 | 625 | 4625 | 0.29 | 707.19 | G300E | 1877460.94 | 14.73 | G300E | 406108.96 | 3.19
654 | Story5 | B48 | 40 MPa RC Beam (25 cm x 25 cm) | Beam | 40MPa | Concrete Rectangular | 250 | 250 | 625 | 4625 | 0.29 | 707.19 | G300E | 1741023.44 | 13.66 | G300E | 288773.44 | 2.27
655 | Story5 | B49 | 40 MPa RC Beam (25 cm x 25 cm) | Beam | 40MPa | Concrete Rectangular | 250 | 250 | 625 | 4625 | 0.29 | 707.19 | G300E | 1904632.81 | 14.94 | G300E | 448264.39 | 3.52
656 | Story5 | B5 | 40 MPa RC Beam (25 cm x 25 cm) | Beam | 40MPa | Concrete Rectangular | 250 | 250 | 625 | 4625 | 0.29 | 707.19 | G300E | 1903765.62 | 14.94 | G300E | 63233.14 | 0.5
657 | Story5 | B50 | 40 MPa RC Beam (25 cm x 25 cm) | Beam | 40MPa | Concrete Rectangular | 250 | 250 | 625 | 4625 | 0.29 | 707.19 | G300E | 1645343.75 | 12.91 | G300E | 770062.5 | 6.04
658 | Story5 | B51 | 40 MPa RC Beam (25 cm x 25 cm) | Beam | 40MPa | Concrete Rectangular | 250 | 250 | 625 | 4625 | 0.29 | 707.19 | G300E | 1904632.81 | 14.94 | G300E | 448264.39 | 3.52
659 | Story5 | B52 | 40 MPa RC Beam (25 cm x 25 cm) | Beam | 40MPa | Concrete Rectangular | 250 | 250 | 625 | 4625 | 0.29 | 707.19 | G300E | 1741023.44 | 13.66 | G300E | 96257.81 | 0.76
660 | Story5 | B53 | 40 MPa RC Beam (25 cm x 25 cm) | Beam | 40MPa | Concrete Rectangular | 250 | 250 | 625 | 4625 | 0.29 | 707.19 | G300E | 1874859.38 | 14.71 | G300E | 406108.96 | 3.19
661 | Story5 | B54 | 40 MPa RC Beam (25 cm x 25 cm) | Beam | 40MPa | Concrete Rectangular | 250 | 250 | 625 | 4625 | 0.29 | 707.19 | G300E | 1877460.94 | 14.73 | G300E | 21077.71 | 0.17
662 | Story5 | B55 | 40 MPa RC Beam (25 cm x 25 cm) | Beam | 40MPa | Concrete Rectangular | 250 | 250 | 625 | 4625 | 0.29 | 707.19 | G300E | 1457453.12 | 11.44 | G300E | 770062.5 | 6.04
663 | Story5 | B56 | 40 MPa RC Beam (25 cm x 25 cm) | Beam | 40MPa | Concrete Rectangular | 250 | 250 | 625 | 4625 | 0.29 | 707.19 | G300E | 1615570.31 | 12.68 | G300E | 770062.5 | 6.04
664 | Story5 | B57 | 40 MPa RC Beam (25 cm x 25 cm) | Beam | 40MPa | Concrete Rectangular | 250 | 250 | 625 | 4625 | 0.29 | 707.19 | G300E | 1656039.06 | 12.99 | G300E | 770062.5 | 6.04
665 | Story5 | B58 | 40 MPa RC Beam (25 cm x 25 cm) | Beam | 40MPa | Concrete Rectangular | 250 | 250 | 625 | 4625 | 0.29 | 707.19 | G300E | 1644187.5 | 12.9 | G300E | 770062.5 | 6.04
666 | Story5 | B59 | 40 MPa RC Beam (25 cm x 25 cm) | Beam | 40MPa | Concrete Rectangular | 250 | 250 | 625 | 4625 | 0.29 | 707.19 | G300E | 1656039.06 | 12.99 | G300E | 770062.5 | 6.04
667 | Story5 | B6 | 40 MPa RC Beam (25 cm x 25 cm) | Beam | 40MPa | Concrete Rectangular | 250 | 250 | 625 | 4625 | 0.29 | 707.19 | G300E | 1365531.25 | 10.71 | G300E | 770062.5 | 6.04
668 | Story5 | B60 | 40 MPa RC Beam (25 cm x 25 cm) | Beam | 40MPa | Concrete Rectangular | 250 | 250 | 625 | 4625 | 0.29 | 707.19 | G300E | 1615570.31 | 12.68 | G300E | 770062.5 | 6.04
669 | Story5 | B7 | 40 MPa RC Beam (25 cm x 25 cm) | Beam | 40MPa | Concrete Rectangular | 250 | 250 | 625 | 4625 | 0.29 | 707.19 | G300E | 1904343.75 | 14.94 | G300E | 63233.14 | 0.5
670 | Story5 | B8 | 40 MPa RC Beam (25 cm x 25 cm) | Beam | 40MPa | Concrete Rectangular | 250 | 250 | 625 | 4625 | 0.29 | 707.19 | G300E | 1378828.12 | 10.82 | G300E | 770062.5 | 6.04
671 | Story5 | B9 | 40 MPa RC Beam (25 cm x 25 cm) | Beam | 40MPa | Concrete Rectangular | 250 | 250 | 625 | 4625 | 0.29 | 707.19 | G300E | 1874859.38 | 14.71 | G300E | 21077.71 | 0.17
672 | Story6 | B1 | 40 MPa RC Beam (25 cm x 25 cm) | Beam | 40MPa | Concrete Rectangular | 250 | 250 | 625 | 4625 | 0.29 | 707.19 | G300E | 1577414.06 | 12.38 | G300E | 770062.5 | 6.04
673 | Story6 | B10 | 40 MPa RC Beam (25 cm x 25 cm) | Beam | 40MPa | Concrete Rectangular | 250 | 250 | 625 | 4625 | 0.29 | 707.19 | G300E | 1462078.12 | 11.47 | G300E | 770062.5 | 6.04
674 | Story6 | B11 | 40 MPa RC Beam (25 cm x 25 cm) | Beam | 40MPa | Concrete Rectangular | 250 | 250 | 625 | 4625 | 0.29 | 707.19 | G300E | 1462078.12 | 11.47 | G300E | 770062.5 | 6.04
675 | Story6 | B12 | 40 MPa RC Beam (25 cm x 25 cm) | Beam | 40MPa | Concrete Rectangular | 250 | 250 | 625 | 4625 | 0.29 | 707.19 | G300E | 1649390.62 | 12.94 | G300E | 770062.5 | 6.04
676 | Story6 | B13 | 40 MPa RC Beam (25 cm x 25 cm) | Beam | 40MPa | Concrete Rectangular | 250 | 250 | 625 | 4625 | 0.29 | 707.19 | G300E | 1839882.81 | 14.44 | G300E | 330928.87 | 2.6
677 | Story6 | B14 | 40 MPa RC Beam (25 cm x 25 cm) | Beam | 40MPa | Concrete Rectangular | 250 | 250 | 625 | 4625 | 0.29 | 707.19 | G300E | 1698531.25 | 13.33 | G300E | 0 | 0
678 | Story6 | B15 | 40 MPa RC Beam (25 cm x 25 cm) | Beam | 40MPa | Concrete Rectangular | 250 | 250 | 625 | 4625 | 0.29 | 707.19 | G300E | 1703156.25 | 13.36 | G300E | 0 | 0
679 | Story6 | B16 | 40 MPa RC Beam (25 cm x 25 cm) | Beam | 40MPa | Concrete Rectangular | 250 | 250 | 625 | 4800 | 0.3 | 733.94 | G300E | 2050200 | 16.09 | G300E | 599400 | 4.7
680 | Story6 | B17 | 40 MPa RC Beam (25 cm x 25 cm) | Beam | 40MPa | Concrete Rectangular | 250 | 250 | 625 | 4625 | 0.29 | 707.19 | G300E | 1644187.5 | 12.9 | G300E | 770062.5 | 6.04
681 | Story6 | B18 | 40 MPa RC Beam (25 cm x 25 cm) | Beam | 40MPa | Concrete Rectangular | 250 | 250 | 625 | 4800 | 0.3 | 733.94 | G300E | 2028600 | 15.92 | G300E | 599400 | 4.7
682 | Story6 | B19 | 40 MPa RC Beam (25 cm x 25 cm) | Beam | 40MPa | Concrete Rectangular | 250 | 250 | 625 | 4625 | 0.29 | 707.19 | G300E | 1733218.75 | 13.6 | G300E | 0 | 0
683 | Story6 | B2 | 40 MPa RC Beam (25 cm x 25 cm) | Beam | 40MPa | Concrete Rectangular | 250 | 250 | 625 | 4625 | 0.29 | 707.19 | G300E | 1429992.19 | 11.22 | G300E | 770062.5 | 6.04
684 | Story6 | B20 | 40 MPa RC Beam (25 cm x 25 cm) | Beam | 40MPa | Concrete Rectangular | 250 | 250 | 625 | 4625 | 0.29 | 707.19 | G300E | 1733218.75 | 13.6 | G300E | 0 | 0
685 | Story6 | B21 | 40 MPa RC Beam (25 cm x 25 cm) | Beam | 40MPa | Concrete Rectangular | 250 | 250 | 625 | 4625 | 0.29 | 707.19 | G300E | 1868789.06 | 14.66 | G300E | 42155.43 | 0.33
686 | Story6 | B22 | 40 MPa RC Beam (25 cm x 25 cm) | Beam | 40MPa | Concrete Rectangular | 250 | 250 | 625 | 4625 | 0.29 | 707.19 | G300E | 1383164.06 | 10.85 | G300E | 770062.5 | 6.04
687 | Story6 | B23 | 40 MPa RC Beam (25 cm x 25 cm) | Beam | 40MPa | Concrete Rectangular | 250 | 250 | 625 | 4625 | 0.29 | 707.19 | G300E | 1634937.5 | 12.83 | G300E | 770062.5 | 6.04
688 | Story6 | B24 | 40 MPa RC Beam (25 cm x 25 cm) | Beam | 40MPa | Concrete Rectangular | 250 | 250 | 625 | 4625 | 0.29 | 707.19 | G300E | 1903187.5 | 14.93 | G300E | 255748.77 | 2.01
689 | Story6 | B25 | 40 MPa RC Beam (25 cm x 25 cm) | Beam | 40MPa | Concrete Rectangular | 250 | 250 | 625 | 4625 | 0.29 | 707.19 | G300E | 1643031.25 | 12.89 | G300E | 770062.5 | 6.04
690 | Story6 | B26 | 40 MPa RC Beam (25 cm x 25 cm) | Beam | 40MPa | Concrete Rectangular | 250 | 250 | 625 | 4800 | 0.3 | 733.94 | G300E | 1989600 | 15.61 | G300E | 599400 | 4.7
691 | Story6 | B3 | 40 MPa RC Beam (25 cm x 25 cm) | Beam | 40MPa | Concrete Rectangular | 250 | 250 | 625 | 4625 | 0.29 | 707.19 | G300E | 1832656.25 | 14.38 | G300E | 42155.43 | 0.33
692 | Story6 | B30 | 40 MPa RC Beam (25 cm x 25 cm) | Beam | 40MPa | Concrete Rectangular | 250 | 250 | 625 | 4625 | 0.29 | 707.19 | G300E | 1954929.69 | 15.34 | G300E | 577546.88 | 4.53
693 | Story6 | B31 | 40 MPa RC Beam (25 cm x 25 cm) | Beam | 40MPa | Concrete Rectangular | 250 | 250 | 625 | 4625 | 0.29 | 707.19 | G300E | 1644765.62 | 12.91 | G300E | 770062.5 | 6.04
694 | Story6 | B32 | 40 MPa RC Beam (25 cm x 25 cm) | Beam | 40MPa | Concrete Rectangular | 250 | 250 | 625 | 4625 | 0.29 | 707.19 | G300E | 1902898.44 | 14.93 | G300E | 63233.14 | 0.5
695 | Story6 | B33 | 40 MPa RC Beam (25 cm x 25 cm) | Beam | 40MPa | Concrete Rectangular | 250 | 250 | 625 | 4625 | 0.29 | 707.19 | G300E | 1366687.5 | 10.72 | G300E | 770062.5 | 6.04
696 | Story6 | B34 | 40 MPa RC Beam (25 cm x 25 cm) | Beam | 40MPa | Concrete Rectangular | 250 | 250 | 625 | 4625 | 0.29 | 707.19 | G300E | 1650546.88 | 12.95 | G300E | 770062.5 | 6.04
697 | Story6 | B35 | 40 MPa RC Beam (25 cm x 25 cm) | Beam | 40MPa | Concrete Rectangular | 250 | 250 | 625 | 4625 | 0.29 | 707.19 | G300E | 1902898.44 | 14.93 | G300E | 352006.58 | 2.76
698 | Story6 | B36 | 40 MPa RC Beam (25 cm x 25 cm) | Beam | 40MPa | Concrete Rectangular | 250 | 250 | 625 | 4625 | 0.29 | 707.19 | G300E | 1735531.25 | 13.62 | G300E | 192515.62 | 1.51
699 | Story6 | B37 | 40 MPa RC Beam (25 cm x 25 cm) | Beam | 40MPa | Concrete Rectangular | 250 | 250 | 625 | 4800 | 0.3 | 733.94 | G300E | 2097300 | 16.46 | G300E | 599400 | 4.7
700 | Story6 | B38 | 40 MPa RC Beam (25 cm x 25 cm) | Beam | 40MPa | Concrete Rectangular | 250 | 250 | 625 | 4625 | 0.29 | 707.19 | G300E | 2021414.06 | 15.86 | G300E | 577546.88 | 4.53
701 | Story6 | B4 | 40 MPa RC Beam (25 cm x 25 cm) | Beam | 40MPa | Concrete Rectangular | 250 | 250 | 625 | 4625 | 0.29 | 707.19 | G300E | 1382875 | 10.85 | G300E | 770062.5 | 6.04
702 | Story6 | B40 | 40 MPa RC Beam (25 cm x 25 cm) | Beam | 40MPa | Concrete Rectangular | 250 | 250 | 625 | 4625 | 0.29 | 707.19 | G300E | 1954929.69 | 15.34 | G300E | 577546.88 | 4.53
703 | Story6 | B41 | 40 MPa RC Beam (25 cm x 25 cm) | Beam | 40MPa | Concrete Rectangular | 250 | 250 | 625 | 4625 | 0.29 | 707.19 | G300E | 2021414.06 | 15.86 | G300E | 577546.88 | 4.53
704 | Story6 | B42 | 40 MPa RC Beam (25 cm x 25 cm) | Beam | 40MPa | Concrete Rectangular | 250 | 250 | 625 | 4625 | 0.29 | 707.19 | G300E | 1733218.75 | 13.6 | G300E | 192515.62 | 1.51
705 | Story6 | B43 | 40 MPa RC Beam (25 cm x 25 cm) | Beam | 40MPa | Concrete Rectangular | 250 | 250 | 625 | 4625 | 0.29 | 707.19 | G300E | 1902898.44 | 14.93 | G300E | 63233.14 | 0.5
706 | Story6 | B44 | 40 MPa RC Beam (25 cm x 25 cm) | Beam | 40MPa | Concrete Rectangular | 250 | 250 | 625 | 4625 | 0.29 | 707.19 | G300E | 1383164.06 | 10.85 | G300E | 770062.5 | 6.04
707 | Story6 | B45 | 40 MPa RC Beam (25 cm x 25 cm) | Beam | 40MPa | Concrete Rectangular | 250 | 250 | 625 | 4625 | 0.29 | 707.19 | G300E | 1554578.12 | 12.2 | G300E | 770062.5 | 6.04
708 | Story6 | B46 | 40 MPa RC Beam (25 cm x 25 cm) | Beam | 40MPa | Concrete Rectangular | 250 | 250 | 625 | 4625 | 0.29 | 707.19 | G300E | 1870523.44 | 14.68 | G300E | 330928.87 | 2.6
709 | Story6 | B47 | 40 MPa RC Beam (25 cm x 25 cm) | Beam | 40MPa | Concrete Rectangular | 250 | 250 | 625 | 4625 | 0.29 | 707.19 | G300E | 1870234.38 | 14.67 | G300E | 330928.87 | 2.6
710 | Story6 | B48 | 40 MPa RC Beam (25 cm x 25 cm) | Beam | 40MPa | Concrete Rectangular | 250 | 250 | 625 | 4625 | 0.29 | 707.19 | G300E | 1735531.25 | 13.62 | G300E | 192515.62 | 1.51
711 | Story6 | B49 | 40 MPa RC Beam (25 cm x 25 cm) | Beam | 40MPa | Concrete Rectangular | 250 | 250 | 625 | 4625 | 0.29 | 707.19 | G300E | 1902898.44 | 14.93 | G300E | 255748.77 | 2.01
712 | Story6 | B5 | 40 MPa RC Beam (25 cm x 25 cm) | Beam | 40MPa | Concrete Rectangular | 250 | 250 | 625 | 4625 | 0.29 | 707.19 | G300E | 1902031.25 | 14.92 | G300E | 63233.14 | 0.5
713 | Story6 | B50 | 40 MPa RC Beam (25 cm x 25 cm) | Beam | 40MPa | Concrete Rectangular | 250 | 250 | 625 | 4625 | 0.29 | 707.19 | G300E | 1644187.5 | 12.9 | G300E | 770062.5 | 6.04
714 | Story6 | B51 | 40 MPa RC Beam (25 cm x 25 cm) | Beam | 40MPa | Concrete Rectangular | 250 | 250 | 625 | 4625 | 0.29 | 707.19 | G300E | 1902898.44 | 14.93 | G300E | 255748.77 | 2.01
715 | Story6 | B52 | 40 MPa RC Beam (25 cm x 25 cm) | Beam | 40MPa | Concrete Rectangular | 250 | 250 | 625 | 4625 | 0.29 | 707.19 | G300E | 1735531.25 | 13.62 | G300E | 0 | 0
716 | Story6 | B53 | 40 MPa RC Beam (25 cm x 25 cm) | Beam | 40MPa | Concrete Rectangular | 250 | 250 | 625 | 4625 | 0.29 | 707.19 | G300E | 1869078.12 | 14.67 | G300E | 330928.87 | 2.6
717 | Story6 | B54 | 40 MPa RC Beam (25 cm x 25 cm) | Beam | 40MPa | Concrete Rectangular | 250 | 250 | 625 | 4625 | 0.29 | 707.19 | G300E | 1870523.44 | 14.68 | G300E | 42155.43 | 0.33
718 | Story6 | B55 | 40 MPa RC Beam (25 cm x 25 cm) | Beam | 40MPa | Concrete Rectangular | 250 | 250 | 625 | 4625 | 0.29 | 707.19 | G300E | 1462078.12 | 11.47 | G300E | 770062.5 | 6.04
719 | Story6 | B56 | 40 MPa RC Beam (25 cm x 25 cm) | Beam | 40MPa | Concrete Rectangular | 250 | 250 | 625 | 4625 | 0.29 | 707.19 | G300E | 1554578.12 | 12.2 | G300E | 770062.5 | 6.04
720 | Story6 | B57 | 40 MPa RC Beam (25 cm x 25 cm) | Beam | 40MPa | Concrete Rectangular | 250 | 250 | 625 | 4625 | 0.29 | 707.19 | G300E | 1650546.88 | 12.95 | G300E | 770062.5 | 6.04
721 | Story6 | B58 | 40 MPa RC Beam (25 cm x 25 cm) | Beam | 40MPa | Concrete Rectangular | 250 | 250 | 625 | 4625 | 0.29 | 707.19 | G300E | 1634937.5 | 12.83 | G300E | 770062.5 | 6.04
722 | Story6 | B59 | 40 MPa RC Beam (25 cm x 25 cm) | Beam | 40MPa | Concrete Rectangular | 250 | 250 | 625 | 4625 | 0.29 | 707.19 | G300E | 1650546.88 | 12.95 | G300E | 770062.5 | 6.04
723 | Story6 | B6 | 40 MPa RC Beam (25 cm x 25 cm) | Beam | 40MPa | Concrete Rectangular | 250 | 250 | 625 | 4625 | 0.29 | 707.19 | G300E | 1366687.5 | 10.72 | G300E | 770062.5 | 6.04
724 | Story6 | B60 | 40 MPa RC Beam (25 cm x 25 cm) | Beam | 40MPa | Concrete Rectangular | 250 | 250 | 625 | 4625 | 0.29 | 707.19 | G300E | 1554578.12 | 12.2 | G300E | 770062.5 | 6.04
725 | Story6 | B7 | 40 MPa RC Beam (25 cm x 25 cm) | Beam | 40MPa | Concrete Rectangular | 250 | 250 | 625 | 4625 | 0.29 | 707.19 | G300E | 1902898.44 | 14.93 | G300E | 63233.14 | 0.5
726 | Story6 | B8 | 40 MPa RC Beam (25 cm x 25 cm) | Beam | 40MPa | Concrete Rectangular | 250 | 250 | 625 | 4625 | 0.29 | 707.19 | G300E | 1383164.06 | 10.85 | G300E | 770062.5 | 6.04
727 | Story6 | B9 | 40 MPa RC Beam (25 cm x 25 cm) | Beam | 40MPa | Concrete Rectangular | 250 | 250 | 625 | 4625 | 0.29 | 707.19 | G300E | 1869078.12 | 14.67 | G300E | 42155.43 | 0.33
728 | Story7 | B1 | 40 MPa RC Beam (25 cm x 25 cm) | Beam | 40MPa | Concrete Rectangular | 250 | 250 | 625 | 4650 | 0.29 | 711.01 | G300E | 1541184.38 | 12.09 | G300E | 774225 | 6.07
729 | Story7 | B10 | 40 MPa RC Beam (25 cm x 25 cm) | Beam | 40MPa | Concrete Rectangular | 250 | 250 | 625 | 4650 | 0.29 | 711.01 | G300E | 1504856.25 | 11.81 | G300E | 774225 | 6.07
730 | Story7 | B11 | 40 MPa RC Beam (25 cm x 25 cm) | Beam | 40MPa | Concrete Rectangular | 250 | 250 | 625 | 4650 | 0.29 | 711.01 | G300E | 1504856.25 | 11.81 | G300E | 774225 | 6.07
731 | Story7 | B12 | 40 MPa RC Beam (25 cm x 25 cm) | Beam | 40MPa | Concrete Rectangular | 250 | 250 | 625 | 4650 | 0.29 | 711.01 | G300E | 1426096.88 | 11.19 | G300E | 774225 | 6.07
732 | Story7 | B13 | 40 MPa RC Beam (25 cm x 25 cm) | Beam | 40MPa | Concrete Rectangular | 250 | 250 | 625 | 4650 | 0.29 | 711.01 | G300E | 1874531.25 | 14.71 | G300E | 235939.55 | 1.85
733 | Story7 | B14 | 40 MPa RC Beam (25 cm x 25 cm) | Beam | 40MPa | Concrete Rectangular | 250 | 250 | 625 | 4650 | 0.29 | 711.01 | G300E | 1730962.5 | 13.58 | G300E | 21191.65 | 0.17
734 | Story7 | B15 | 40 MPa RC Beam (25 cm x 25 cm) | Beam | 40MPa | Concrete Rectangular | 250 | 250 | 625 | 4650 | 0.29 | 711.01 | G300E | 1738228.12 | 13.64 | G300E | 21191.65 | 0.17
735 | Story7 | B16 | 40 MPa RC Beam (25 cm x 25 cm) | Beam | 40MPa | Concrete Rectangular | 250 | 250 | 625 | 4800 | 0.3 | 733.94 | G300E | 2007900 | 15.75 | G300E | 599400 | 4.7
736 | Story7 | B17 | 40 MPa RC Beam (25 cm x 25 cm) | Beam | 40MPa | Concrete Rectangular | 250 | 250 | 625 | 4650 | 0.29 | 711.01 | G300E | 1683590.62 | 13.21 | G300E | 677446.88 | 5.32
737 | Story7 | B18 | 40 MPa RC Beam (25 cm x 25 cm) | Beam | 40MPa | Concrete Rectangular | 250 | 250 | 625 | 4800 | 0.3 | 733.94 | G300E | 2051400 | 16.1 | G300E | 599400 | 4.7
738 | Story7 | B19 | 40 MPa RC Beam (25 cm x 25 cm) | Beam | 40MPa | Concrete Rectangular | 250 | 250 | 625 | 4650 | 0.29 | 711.01 | G300E | 1769615.62 | 13.89 | G300E | 21191.65 | 0.17
739 | Story7 | B2 | 40 MPa RC Beam (25 cm x 25 cm) | Beam | 40MPa | Concrete Rectangular | 250 | 250 | 625 | 4650 | 0.29 | 711.01 | G300E | 1469109.38 | 11.53 | G300E | 774225 | 6.07
740 | Story7 | B20 | 40 MPa RC Beam (25 cm x 25 cm) | Beam | 40MPa | Concrete Rectangular | 250 | 250 | 625 | 4650 | 0.29 | 711.01 | G300E | 1769906.25 | 13.89 | G300E | 21191.65 | 0.17
741 | Story7 | B21 | 40 MPa RC Beam (25 cm x 25 cm) | Beam | 40MPa | Concrete Rectangular | 250 | 250 | 625 | 4650 | 0.29 | 711.01 | G300E | 1905337.5 | 14.95 | G300E | 21191.65 | 0.17
742 | Story7 | B22 | 40 MPa RC Beam (25 cm x 25 cm) | Beam | 40MPa | Concrete Rectangular | 250 | 250 | 625 | 4650 | 0.29 | 711.01 | G300E | 1416796.88 | 11.12 | G300E | 774225 | 6.07
743 | Story7 | B23 | 40 MPa RC Beam (25 cm x 25 cm) | Beam | 40MPa | Concrete Rectangular | 250 | 250 | 625 | 4650 | 0.29 | 711.01 | G300E | 1406043.75 | 11.03 | G300E | 774225 | 6.07
744 | Story7 | B24 | 40 MPa RC Beam (25 cm x 25 cm) | Beam | 40MPa | Concrete Rectangular | 250 | 250 | 625 | 4650 | 0.29 | 711.01 | G300E | 1944281.25 | 15.26 | G300E | 257131.2 | 2.02
745 | Story7 | B25 | 40 MPa RC Beam (25 cm x 25 cm) | Beam | 40MPa | Concrete Rectangular | 250 | 250 | 625 | 4650 | 0.29 | 711.01 | G300E | 1683300 | 13.21 | G300E | 677446.88 | 5.32
746 | Story7 | B26 | 40 MPa RC Beam (25 cm x 25 cm) | Beam | 40MPa | Concrete Rectangular | 250 | 250 | 625 | 4800 | 0.3 | 733.94 | G300E | 2012400 | 15.79 | G300E | 599400 | 4.7
747 | Story7 | B3 | 40 MPa RC Beam (25 cm x 25 cm) | Beam | 40MPa | Concrete Rectangular | 250 | 250 | 625 | 4650 | 0.29 | 711.01 | G300E | 1866103.12 | 14.64 | G300E | 42383.3 | 0.33
748 | Story7 | B30 | 40 MPa RC Beam (25 cm x 25 cm) | Beam | 40MPa | Concrete Rectangular | 250 | 250 | 625 | 4650 | 0.29 | 711.01 | G300E | 1987293.75 | 15.59 | G300E | 580668.75 | 4.56
749 | Story7 | B31 | 40 MPa RC Beam (25 cm x 25 cm) | Beam | 40MPa | Concrete Rectangular | 250 | 250 | 625 | 4650 | 0.29 | 711.01 | G300E | 1683300 | 13.21 | G300E | 677446.88 | 5.32
750 | Story7 | B32 | 40 MPa RC Beam (25 cm x 25 cm) | Beam | 40MPa | Concrete Rectangular | 250 | 250 | 625 | 4650 | 0.29 | 711.01 | G300E | 1944571.88 | 15.26 | G300E | 63574.95 | 0.5
751 | Story7 | B33 | 40 MPa RC Beam (25 cm x 25 cm) | Beam | 40MPa | Concrete Rectangular | 250 | 250 | 625 | 4650 | 0.29 | 711.01 | G300E | 1394418.75 | 10.94 | G300E | 774225 | 6.07
752 | Story7 | B34 | 40 MPa RC Beam (25 cm x 25 cm) | Beam | 40MPa | Concrete Rectangular | 250 | 250 | 625 | 4650 | 0.29 | 711.01 | G300E | 1427550 | 11.2 | G300E | 774225 | 6.07
753 | Story7 | B35 | 40 MPa RC Beam (25 cm x 25 cm) | Beam | 40MPa | Concrete Rectangular | 250 | 250 | 625 | 4650 | 0.29 | 711.01 | G300E | 1944571.88 | 15.26 | G300E | 257131.2 | 2.02
754 | Story7 | B36 | 40 MPa RC Beam (25 cm x 25 cm) | Beam | 40MPa | Concrete Rectangular | 250 | 250 | 625 | 4650 | 0.29 | 711.01 | G300E | 1769615.62 | 13.89 | G300E | 21191.65 | 0.17
755 | Story7 | B37 | 40 MPa RC Beam (25 cm x 25 cm) | Beam | 40MPa | Concrete Rectangular | 250 | 250 | 625 | 4800 | 0.3 | 733.94 | G300E | 2056200 | 16.13 | G300E | 599400 | 4.7
756 | Story7 | B38 | 40 MPa RC Beam (25 cm x 25 cm) | Beam | 40MPa | Concrete Rectangular | 250 | 250 | 625 | 4650 | 0.29 | 711.01 | G300E | 1991943.75 | 15.63 | G300E | 580668.75 | 4.56
757 | Story7 | B4 | 40 MPa RC Beam (25 cm x 25 cm) | Beam | 40MPa | Concrete Rectangular | 250 | 250 | 625 | 4650 | 0.29 | 711.01 | G300E | 1415925 | 11.11 | G300E | 774225 | 6.07
758 | Story7 | B40 | 40 MPa RC Beam (25 cm x 25 cm) | Beam | 40MPa | Concrete Rectangular | 250 | 250 | 625 | 4650 | 0.29 | 711.01 | G300E | 1987003.12 | 15.59 | G300E | 580668.75 | 4.56
759 | Story7 | B41 | 40 MPa RC Beam (25 cm x 25 cm) | Beam | 40MPa | Concrete Rectangular | 250 | 250 | 625 | 4650 | 0.29 | 711.01 | G300E | 1991943.75 | 15.63 | G300E | 580668.75 | 4.56
760 | Story7 | B42 | 40 MPa RC Beam (25 cm x 25 cm) | Beam | 40MPa | Concrete Rectangular | 250 | 250 | 625 | 4650 | 0.29 | 711.01 | G300E | 1769615.62 | 13.89 | G300E | 21191.65 | 0.17
761 | Story7 | B43 | 40 MPa RC Beam (25 cm x 25 cm) | Beam | 40MPa | Concrete Rectangular | 250 | 250 | 625 | 4650 | 0.29 | 711.01 | G300E | 1944571.88 | 15.26 | G300E | 63574.95 | 0.5
762 | Story7 | B44 | 40 MPa RC Beam (25 cm x 25 cm) | Beam | 40MPa | Concrete Rectangular | 250 | 250 | 625 | 4650 | 0.29 | 711.01 | G300E | 1416796.88 | 11.12 | G300E | 774225 | 6.07
763 | Story7 | B45 | 40 MPa RC Beam (25 cm x 25 cm) | Beam | 40MPa | Concrete Rectangular | 250 | 250 | 625 | 4650 | 0.29 | 711.01 | G300E | 1522875 | 11.95 | G300E | 774225 | 6.07
764 | Story7 | B46 | 40 MPa RC Beam (25 cm x 25 cm) | Beam | 40MPa | Concrete Rectangular | 250 | 250 | 625 | 4650 | 0.29 | 711.01 | G300E | 1905337.5 | 14.95 | G300E | 214747.9 | 1.68
765 | Story7 | B47 | 40 MPa RC Beam (25 cm x 25 cm) | Beam | 40MPa | Concrete Rectangular | 250 | 250 | 625 | 4650 | 0.29 | 711.01 | G300E | 1905337.5 | 14.95 | G300E | 214747.9 | 1.68
766 | Story7 | B48 | 40 MPa RC Beam (25 cm x 25 cm) | Beam | 40MPa | Concrete Rectangular | 250 | 250 | 625 | 4650 | 0.29 | 711.01 | G300E | 1769906.25 | 13.89 | G300E | 21191.65 | 0.17
767 | Story7 | B49 | 40 MPa RC Beam (25 cm x 25 cm) | Beam | 40MPa | Concrete Rectangular | 250 | 250 | 625 | 4650 | 0.29 | 711.01 | G300E | 1944571.88 | 15.26 | G300E | 257131.2 | 2.02
768 | Story7 | B5 | 40 MPa RC Beam (25 cm x 25 cm) | Beam | 40MPa | Concrete Rectangular | 250 | 250 | 625 | 4650 | 0.29 | 711.01 | G300E | 1943409.38 | 15.25 | G300E | 63574.95 | 0.5
769 | Story7 | B50 | 40 MPa RC Beam (25 cm x 25 cm) | Beam | 40MPa | Concrete Rectangular | 250 | 250 | 625 | 4650 | 0.29 | 711.01 | G300E | 1683300 | 13.21 | G300E | 677446.88 | 5.32
770 | Story7 | B51 | 40 MPa RC Beam (25 cm x 25 cm) | Beam | 40MPa | Concrete Rectangular | 250 | 250 | 625 | 4650 | 0.29 | 711.01 | G300E | 1944571.88 | 15.26 | G300E | 257131.2 | 2.02
771 | Story7 | B52 | 40 MPa RC Beam (25 cm x 25 cm) | Beam | 40MPa | Concrete Rectangular | 250 | 250 | 625 | 4650 | 0.29 | 711.01 | G300E | 1769615.62 | 13.89 | G300E | 21191.65 | 0.17
772 | Story7 | B53 | 40 MPa RC Beam (25 cm x 25 cm) | Beam | 40MPa | Concrete Rectangular | 250 | 250 | 625 | 4650 | 0.29 | 711.01 | G300E | 1905337.5 | 14.95 | G300E | 214747.9 | 1.68
773 | Story7 | B54 | 40 MPa RC Beam (25 cm x 25 cm) | Beam | 40MPa | Concrete Rectangular | 250 | 250 | 625 | 4650 | 0.29 | 711.01 | G300E | 1905337.5 | 14.95 | G300E | 21191.65 | 0.17
774 | Story7 | B55 | 40 MPa RC Beam (25 cm x 25 cm) | Beam | 40MPa | Concrete Rectangular | 250 | 250 | 625 | 4650 | 0.29 | 711.01 | G300E | 1504856.25 | 11.81 | G300E | 774225 | 6.07
775 | Story7 | B56 | 40 MPa RC Beam (25 cm x 25 cm) | Beam | 40MPa | Concrete Rectangular | 250 | 250 | 625 | 4650 | 0.29 | 711.01 | G300E | 1523165.62 | 11.95 | G300E | 774225 | 6.07
776 | Story7 | B57 | 40 MPa RC Beam (25 cm x 25 cm) | Beam | 40MPa | Concrete Rectangular | 250 | 250 | 625 | 4650 | 0.29 | 711.01 | G300E | 1427550 | 11.2 | G300E | 774225 | 6.07
777 | Story7 | B58 | 40 MPa RC Beam (25 cm x 25 cm) | Beam | 40MPa | Concrete Rectangular | 250 | 250 | 625 | 4650 | 0.29 | 711.01 | G300E | 1406043.75 | 11.03 | G300E | 774225 | 6.07
778 | Story7 | B59 | 40 MPa RC Beam (25 cm x 25 cm) | Beam | 40MPa | Concrete Rectangular | 250 | 250 | 625 | 4650 | 0.29 | 711.01 | G300E | 1427550 | 11.2 | G300E | 774225 | 6.07
779 | Story7 | B6 | 40 MPa RC Beam (25 cm x 25 cm) | Beam | 40MPa | Concrete Rectangular | 250 | 250 | 625 | 4650 | 0.29 | 711.01 | G300E | 1394418.75 | 10.94 | G300E | 774225 | 6.07
780 | Story7 | B60 | 40 MPa RC Beam (25 cm x 25 cm) | Beam | 40MPa | Concrete Rectangular | 250 | 250 | 625 | 4650 | 0.29 | 711.01 | G300E | 1522875 | 11.95 | G300E | 774225 | 6.07
781 | Story7 | B7 | 40 MPa RC Beam (25 cm x 25 cm) | Beam | 40MPa | Concrete Rectangular | 250 | 250 | 625 | 4650 | 0.29 | 711.01 | G300E | 1944571.88 | 15.26 | G300E | 63574.95 | 0.5
782 | Story7 | B8 | 40 MPa RC Beam (25 cm x 25 cm) | Beam | 40MPa | Concrete Rectangular | 250 | 250 | 625 | 4650 | 0.29 | 711.01 | G300E | 1416796.88 | 11.12 | G300E | 774225 | 6.07
783 | Story7 | B9 | 40 MPa RC Beam (25 cm x 25 cm) | Beam | 40MPa | Concrete Rectangular | 250 | 250 | 625 | 4650 | 0.29 | 711.01 | G300E | 1905337.5 | 14.95 | G300E | 21191.65 | 0.17
784 | Story8 | B1 | 40 MPa RC Beam (25 cm x 25 cm) | Beam | 40MPa | Concrete Rectangular | 250 | 250 | 625 | 4650 | 0.29 | 711.01 | G300E | 1540893.75 | 12.09 | G300E | 774225 | 6.07
785 | Story8 | B10 | 40 MPa RC Beam (25 cm x 25 cm) | Beam | 40MPa | Concrete Rectangular | 250 | 250 | 625 | 4650 | 0.29 | 711.01 | G300E | 1513575 | 11.88 | G300E | 774225 | 6.07
786 | Story8 | B11 | 40 MPa RC Beam (25 cm x 25 cm) | Beam | 40MPa | Concrete Rectangular | 250 | 250 | 625 | 4650 | 0.29 | 711.01 | G300E | 1513575 | 11.88 | G300E | 774225 | 6.07
787 | Story8 | B12 | 40 MPa RC Beam (25 cm x 25 cm) | Beam | 40MPa | Concrete Rectangular | 250 | 250 | 625 | 4650 | 0.29 | 711.01 | G300E | 1425806.25 | 11.19 | G300E | 774225 | 6.07
788 | Story8 | B13 | 40 MPa RC Beam (25 cm x 25 cm) | Beam | 40MPa | Concrete Rectangular | 250 | 250 | 625 | 4650 | 0.29 | 711.01 | G300E | 1870753.12 | 14.68 | G300E | 235939.55 | 1.85
789 | Story8 | B14 | 40 MPa RC Beam (25 cm x 25 cm) | Beam | 40MPa | Concrete Rectangular | 250 | 250 | 625 | 4650 | 0.29 | 711.01 | G300E | 1727184.38 | 13.55 | G300E | 21191.65 | 0.17
790 | Story8 | B15 | 40 MPa RC Beam (25 cm x 25 cm) | Beam | 40MPa | Concrete Rectangular | 250 | 250 | 625 | 4650 | 0.29 | 711.01 | G300E | 1734159.38 | 13.61 | G300E | 21191.65 | 0.17
791 | Story8 | B16 | 40 MPa RC Beam (25 cm x 25 cm) | Beam | 40MPa | Concrete Rectangular | 250 | 250 | 625 | 4800 | 0.3 | 733.94 | G300E | 2013600 | 15.8 | G300E | 599400 | 4.7
792 | Story8 | B17 | 40 MPa RC Beam (25 cm x 25 cm) | Beam | 40MPa | Concrete Rectangular | 250 | 250 | 625 | 4650 | 0.29 | 711.01 | G300E | 1679812.5 | 13.18 | G300E | 677446.88 | 5.32
793 | Story8 | B18 | 40 MPa RC Beam (25 cm x 25 cm) | Beam | 40MPa | Concrete Rectangular | 250 | 250 | 625 | 4800 | 0.3 | 733.94 | G300E | 2060100 | 16.16 | G300E | 599400 | 4.7
794 | Story8 | B19 | 40 MPa RC Beam (25 cm x 25 cm) | Beam | 40MPa | Concrete Rectangular | 250 | 250 | 625 | 4650 | 0.29 | 711.01 | G300E | 1762640.62 | 13.83 | G300E | 21191.65 | 0.17
795 | Story8 | B2 | 40 MPa RC Beam (25 cm x 25 cm) | Beam | 40MPa | Concrete Rectangular | 250 | 250 | 625 | 4650 | 0.29 | 711.01 | G300E | 1477537.5 | 11.59 | G300E | 774225 | 6.07
796 | Story8 | B20 | 40 MPa RC Beam (25 cm x 25 cm) | Beam | 40MPa | Concrete Rectangular | 250 | 250 | 625 | 4650 | 0.29 | 711.01 | G300E | 1762350 | 13.83 | G300E | 21191.65 | 0.17
797 | Story8 | B21 | 40 MPa RC Beam (25 cm x 25 cm) | Beam | 40MPa | Concrete Rectangular | 250 | 250 | 625 | 4650 | 0.29 | 711.01 | G300E | 1899234.38 | 14.9 | G300E | 42383.3 | 0.33
798 | Story8 | B22 | 40 MPa RC Beam (25 cm x 25 cm) | Beam | 40MPa | Concrete Rectangular | 250 | 250 | 625 | 4650 | 0.29 | 711.01 | G300E | 1421156.25 | 11.15 | G300E | 774225 | 6.07
799 | Story8 | B23 | 40 MPa RC Beam (25 cm x 25 cm) | Beam | 40MPa | Concrete Rectangular | 250 | 250 | 625 | 4650 | 0.29 | 711.01 | G300E | 1400231.25 | 10.99 | G300E | 774225 | 6.07
800 | Story8 | B24 | 40 MPa RC Beam (25 cm x 25 cm) | Beam | 40MPa | Concrete Rectangular | 250 | 250 | 625 | 4650 | 0.29 | 711.01 | G300E | 1946315.62 | 15.27 | G300E | 257131.2 | 2.02
801 | Story8 | B25 | 40 MPa RC Beam (25 cm x 25 cm) | Beam | 40MPa | Concrete Rectangular | 250 | 250 | 625 | 4650 | 0.29 | 711.01 | G300E | 1679812.5 | 13.18 | G300E | 677446.88 | 5.32
802 | Story8 | B26 | 40 MPa RC Beam (25 cm x 25 cm) | Beam | 40MPa | Concrete Rectangular | 250 | 250 | 625 | 4800 | 0.3 | 733.94 | G300E | 2019600 | 15.85 | G300E | 599400 | 4.7
803 | Story8 | B3 | 40 MPa RC Beam (25 cm x 25 cm) | Beam | 40MPa | Concrete Rectangular | 250 | 250 | 625 | 4650 | 0.29 | 711.01 | G300E | 1863487.5 | 14.62 | G300E | 42383.3 | 0.33
804 | Story8 | B30 | 40 MPa RC Beam (25 cm x 25 cm) | Beam | 40MPa | Concrete Rectangular | 250 | 250 | 625 | 4650 | 0.29 | 711.01 | G300E | 1995721.88 | 15.66 | G300E | 580668.75 | 4.56
805 | Story8 | B31 | 40 MPa RC Beam (25 cm x 25 cm) | Beam | 40MPa | Concrete Rectangular | 250 | 250 | 625 | 4650 | 0.29 | 711.01 | G300E | 1680393.75 | 13.18 | G300E | 677446.88 | 5.32
806 | Story8 | B32 | 40 MPa RC Beam (25 cm x 25 cm) | Beam | 40MPa | Concrete Rectangular | 250 | 250 | 625 | 4650 | 0.29 | 711.01 | G300E | 1947187.5 | 15.28 | G300E | 63574.95 | 0.5
807 | Story8 | B33 | 40 MPa RC Beam (25 cm x 25 cm) | Beam | 40MPa | Concrete Rectangular | 250 | 250 | 625 | 4650 | 0.29 | 711.01 | G300E | 1394128.12 | 10.94 | G300E | 774225 | 6.07
808 | Story8 | B34 | 40 MPa RC Beam (25 cm x 25 cm) | Beam | 40MPa | Concrete Rectangular | 250 | 250 | 625 | 4650 | 0.29 | 711.01 | G300E | 1427259.38 | 11.2 | G300E | 774225 | 6.07
809 | Story8 | B35 | 40 MPa RC Beam (25 cm x 25 cm) | Beam | 40MPa | Concrete Rectangular | 250 | 250 | 625 | 4650 | 0.29 | 711.01 | G300E | 1946896.88 | 15.28 | G300E | 257131.2 | 2.02
810 | Story8 | B36 | 40 MPa RC Beam (25 cm x 25 cm) | Beam | 40MPa | Concrete Rectangular | 250 | 250 | 625 | 4650 | 0.29 | 711.01 | G300E | 1762640.62 | 13.83 | G300E | 21191.65 | 0.17
811 | Story8 | B37 | 40 MPa RC Beam (25 cm x 25 cm) | Beam | 40MPa | Concrete Rectangular | 250 | 250 | 625 | 4800 | 0.3 | 733.94 | G300E | 2063100 | 16.19 | G300E | 599400 | 4.7
812 | Story8 | B38 | 40 MPa RC Beam (25 cm x 25 cm) | Beam | 40MPa | Concrete Rectangular | 250 | 250 | 625 | 4650 | 0.29 | 711.01 | G300E | 1998628.12 | 15.68 | G300E | 580668.75 | 4.56
813 | Story8 | B4 | 40 MPa RC Beam (25 cm x 25 cm) | Beam | 40MPa | Concrete Rectangular | 250 | 250 | 625 | 4650 | 0.29 | 711.01 | G300E | 1420865.62 | 11.15 | G300E | 774225 | 6.07
814 | Story8 | B40 | 40 MPa RC Beam (25 cm x 25 cm) | Beam | 40MPa | Concrete Rectangular | 250 | 250 | 625 | 4650 | 0.29 | 711.01 | G300E | 1995721.88 | 15.66 | G300E | 580668.75 | 4.56
815 | Story8 | B41 | 40 MPa RC Beam (25 cm x 25 cm) | Beam | 40MPa | Concrete Rectangular | 250 | 250 | 625 | 4650 | 0.29 | 711.01 | G300E | 1998628.12 | 15.68 | G300E | 580668.75 | 4.56
816 | Story8 | B42 | 40 MPa RC Beam (25 cm x 25 cm) | Beam | 40MPa | Concrete Rectangular | 250 | 250 | 625 | 4650 | 0.29 | 711.01 | G300E | 1762350 | 13.83 | G300E | 21191.65 | 0.17
817 | Story8 | B43 | 40 MPa RC Beam (25 cm x 25 cm) | Beam | 40MPa | Concrete Rectangular | 250 | 250 | 625 | 4650 | 0.29 | 711.01 | G300E | 1946896.88 | 15.28 | G300E | 63574.95 | 0.5
818 | Story8 | B44 | 40 MPa RC Beam (25 cm x 25 cm) | Beam | 40MPa | Concrete Rectangular | 250 | 250 | 625 | 4650 | 0.29 | 711.01 | G300E | 1420865.62 | 11.15 | G300E | 774225 | 6.07
819 | Story8 | B45 | 40 MPa RC Beam (25 cm x 25 cm) | Beam | 40MPa | Concrete Rectangular | 250 | 250 | 625 | 4650 | 0.29 | 711.01 | G300E | 1524618.75 | 11.96 | G300E | 774225 | 6.07
820 | Story8 | B46 | 40 MPa RC Beam (25 cm x 25 cm) | Beam | 40MPa | Concrete Rectangular | 250 | 250 | 625 | 4650 | 0.29 | 711.01 | G300E | 1899234.38 | 14.9 | G300E | 139161.42 | 1.09
821 | Story8 | B47 | 40 MPa RC Beam (25 cm x 25 cm) | Beam | 40MPa | Concrete Rectangular | 250 | 250 | 625 | 4650 | 0.29 | 711.01 | G300E | 1899234.38 | 14.9 | G300E | 139161.42 | 1.09
822 | Story8 | B48 | 40 MPa RC Beam (25 cm x 25 cm) | Beam | 40MPa | Concrete Rectangular | 250 | 250 | 625 | 4650 | 0.29 | 711.01 | G300E | 1762350 | 13.83 | G300E | 21191.65 | 0.17
823 | Story8 | B49 | 40 MPa RC Beam (25 cm x 25 cm) | Beam | 40MPa | Concrete Rectangular | 250 | 250 | 625 | 4650 | 0.29 | 711.01 | G300E | 1947187.5 | 15.28 | G300E | 257131.2 | 2.02
824 | Story8 | B5 | 40 MPa RC Beam (25 cm x 25 cm) | Beam | 40MPa | Concrete Rectangular | 250 | 250 | 625 | 4650 | 0.29 | 711.01 | G300E | 1945734.38 | 15.27 | G300E | 63574.95 | 0.5
825 | Story8 | B50 | 40 MPa RC Beam (25 cm x 25 cm) | Beam | 40MPa | Concrete Rectangular | 250 | 250 | 625 | 4650 | 0.29 | 711.01 | G300E | 1680393.75 | 13.18 | G300E | 677446.88 | 5.32
826 | Story8 | B51 | 40 MPa RC Beam (25 cm x 25 cm) | Beam | 40MPa | Concrete Rectangular | 250 | 250 | 625 | 4650 | 0.29 | 711.01 | G300E | 1946896.88 | 15.28 | G300E | 257131.2 | 2.02
827 | Story8 | B52 | 40 MPa RC Beam (25 cm x 25 cm) | Beam | 40MPa | Concrete Rectangular | 250 | 250 | 625 | 4650 | 0.29 | 711.01 | G300E | 1762350 | 13.83 | G300E | 21191.65 | 0.17
828 | Story8 | B53 | 40 MPa RC Beam (25 cm x 25 cm) | Beam | 40MPa | Concrete Rectangular | 250 | 250 | 625 | 4650 | 0.29 | 711.01 | G300E | 1899234.38 | 14.9 | G300E | 139161.42 | 1.09
829 | Story8 | B54 | 40 MPa RC Beam (25 cm x 25 cm) | Beam | 40MPa | Concrete Rectangular | 250 | 250 | 625 | 4650 | 0.29 | 711.01 | G300E | 1899234.38 | 14.9 | G300E | 42383.3 | 0.33
830 | Story8 | B55 | 40 MPa RC Beam (25 cm x 25 cm) | Beam | 40MPa | Concrete Rectangular | 250 | 250 | 625 | 4650 | 0.29 | 711.01 | G300E | 1513575 | 11.88 | G300E | 774225 | 6.07
831 | Story8 | B56 | 40 MPa RC Beam (25 cm x 25 cm) | Beam | 40MPa | Concrete Rectangular | 250 | 250 | 625 | 4650 | 0.29 | 711.01 | G300E | 1524618.75 | 11.96 | G300E | 774225 | 6.07
832 | Story8 | B57 | 40 MPa RC Beam (25 cm x 25 cm) | Beam | 40MPa | Concrete Rectangular | 250 | 250 | 625 | 4650 | 0.29 | 711.01 | G300E | 1427259.38 | 11.2 | G300E | 774225 | 6.07
833 | Story8 | B58 | 40 MPa RC Beam (25 cm x 25 cm) | Beam | 40MPa | Concrete Rectangular | 250 | 250 | 625 | 4650 | 0.29 | 711.01 | G300E | 1400521.88 | 10.99 | G300E | 774225 | 6.07
834 | Story8 | B59 | 40 MPa RC Beam (25 cm x 25 cm) | Beam | 40MPa | Concrete Rectangular | 250 | 250 | 625 | 4650 | 0.29 | 711.01 | G300E | 1427259.38 | 11.2 | G300E | 774225 | 6.07
835 | Story8 | B6 | 40 MPa RC Beam (25 cm x 25 cm) | Beam | 40MPa | Concrete Rectangular | 250 | 250 | 625 | 4650 | 0.29 | 711.01 | G300E | 1394128.12 | 10.94 | G300E | 774225 | 6.07
836 | Story8 | B60 | 40 MPa RC Beam (25 cm x 25 cm) | Beam | 40MPa | Concrete Rectangular | 250 | 250 | 625 | 4650 | 0.29 | 711.01 | G300E | 1524618.75 | 11.96 | G300E | 774225 | 6.07
837 | Story8 | B7 | 40 MPa RC Beam (25 cm x 25 cm) | Beam | 40MPa | Concrete Rectangular | 250 | 250 | 625 | 4650 | 0.29 | 711.01 | G300E | 1946896.88 | 15.28 | G300E | 63574.95 | 0.5
838 | Story8 | B8 | 40 MPa RC Beam (25 cm x 25 cm) | Beam | 40MPa | Concrete Rectangular | 250 | 250 | 625 | 4650 | 0.29 | 711.01 | G300E | 1421156.25 | 11.15 | G300E | 774225 | 6.07
839 | Story8 | B9 | 40 MPa RC Beam (25 cm x 25 cm) | Beam | 40MPa | Concrete Rectangular | 250 | 250 | 625 | 4650 | 0.29 | 711.01 | G300E | 1899234.38 | 14.9 | G300E | 42383.3 | 0.33
840 | Story9 | B1 | 40 MPa RC Beam (25 cm x 25 cm) | Beam | 40MPa | Concrete Rectangular | 250 | 250 | 625 | 4662.5 | 0.29 | 712.92 | G300E | 1497536.72 | 11.75 | G300E | 776306.25 | 6.09
841 | Story9 | B10 | 40 MPa RC Beam (25 cm x 25 cm) | Beam | 40MPa | Concrete Rectangular | 250 | 250 | 625 | 4662.5 | 0.29 | 712.92 | G300E | 1541539.06 | 12.1 | G300E | 776306.25 | 6.09
842 | Story9 | B11 | 40 MPa RC Beam (25 cm x 25 cm) | Beam | 40MPa | Concrete Rectangular | 250 | 250 | 625 | 4662.5 | 0.29 | 712.92 | G300E | 1541539.06 | 12.1 | G300E | 776306.25 | 6.09
843 | Story9 | B12 | 40 MPa RC Beam (25 cm x 25 cm) | Beam | 40MPa | Concrete Rectangular | 250 | 250 | 625 | 4662.5 | 0.29 | 712.92 | G300E | 1438964.06 | 11.29 | G300E | 776306.25 | 6.09
844 | Story9 | B13 | 40 MPa RC Beam (25 cm x 25 cm) | Beam | 40MPa | Concrete Rectangular | 250 | 250 | 625 | 4662.5 | 0.29 | 712.92 | G300E | 1886564.06 | 14.8 | G300E | 139535.51 | 1.09
845 | Story9 | B14 | 40 MPa RC Beam (25 cm x 25 cm) | Beam | 40MPa | Concrete Rectangular | 250 | 250 | 625 | 4662.5 | 0.29 | 712.92 | G300E | 1746689.06 | 13.71 | G300E | 21248.62 | 0.17
846 | Story9 | B15 | 40 MPa RC Beam (25 cm x 25 cm) | Beam | 40MPa | Concrete Rectangular | 250 | 250 | 625 | 4662.5 | 0.29 | 712.92 | G300E | 1752808.59 | 13.75 | G300E | 21248.62 | 0.17
847 | Story9 | B16 | 40 MPa RC Beam (25 cm x 25 cm) | Beam | 40MPa | Concrete Rectangular | 250 | 250 | 625 | 4800 | 0.3 | 733.94 | G300E | 2025600 | 15.89 | G300E | 599400 | 4.7
848 | Story9 | B17 | 40 MPa RC Beam (25 cm x 25 cm) | Beam | 40MPa | Concrete Rectangular | 250 | 250 | 625 | 4662.5 | 0.29 | 712.92 | G300E | 1704435.16 | 13.37 | G300E | 582229.69 | 4.57
849 | Story9 | B18 | 40 MPa RC Beam (25 cm x 25 cm) | Beam | 40MPa | Concrete Rectangular | 250 | 250 | 625 | 4800 | 0.3 | 733.94 | G300E | 2074500 | 16.28 | G300E | 599400 | 4.7
850 | Story9 | B19 | 40 MPa RC Beam (25 cm x 25 cm) | Beam | 40MPa | Concrete Rectangular | 250 | 250 | 625 | 4662.5 | 0.29 | 712.92 | G300E | 1781366.41 | 13.98 | G300E | 21248.62 | 0.17
851 | Story9 | B2 | 40 MPa RC Beam (25 cm x 25 cm) | Beam | 40MPa | Concrete Rectangular | 250 | 250 | 625 | 4662.5 | 0.29 | 712.92 | G300E | 1504530.47 | 11.81 | G300E | 776306.25 | 6.09
852 | Story9 | B20 | 40 MPa RC Beam (25 cm x 25 cm) | Beam | 40MPa | Concrete Rectangular | 250 | 250 | 625 | 4662.5 | 0.29 | 712.92 | G300E | 1781075 | 13.97 | G300E | 21248.62 | 0.17
853 | Story9 | B21 | 40 MPa RC Beam (25 cm x 25 cm) | Beam | 40MPa | Concrete Rectangular | 250 | 250 | 625 | 4662.5 | 0.29 | 712.92 | G300E | 1914539.06 | 15.02 | G300E | 42497.23 | 0.33
854 | Story9 | B22 | 40 MPa RC Beam (25 cm x 25 cm) | Beam | 40MPa | Concrete Rectangular | 250 | 250 | 625 | 4662.5 | 0.29 | 712.92 | G300E | 1440129.69 | 11.3 | G300E | 776306.25 | 6.09
855 | Story9 | B23 | 40 MPa RC Beam (25 cm x 25 cm) | Beam | 40MPa | Concrete Rectangular | 250 | 250 | 625 | 4662.5 | 0.29 | 712.92 | G300E | 1408075 | 11.05 | G300E | 776306.25 | 6.09
856 | Story9 | B24 | 40 MPa RC Beam (25 cm x 25 cm) | Beam | 40MPa | Concrete Rectangular | 250 | 250 | 625 | 4662.5 | 0.29 | 712.92 | G300E | 1965826.56 | 15.42 | G300E | 63745.85 | 0.5
857 | Story9 | B25 | 40 MPa RC Beam (25 cm x 25 cm) | Beam | 40MPa | Concrete Rectangular | 250 | 250 | 625 | 4662.5 | 0.29 | 712.92 | G300E | 1704143.75 | 13.37 | G300E | 582229.69 | 4.57
858 | Story9 | B26 | 40 MPa RC Beam (25 cm x 25 cm) | Beam | 40MPa | Concrete Rectangular | 250 | 250 | 625 | 4800 | 0.3 | 733.94 | G300E | 2033100 | 15.95 | G300E | 599400 | 4.7
859 | Story9 | B3 | 40 MPa RC Beam (25 cm x 25 cm) | Beam | 40MPa | Concrete Rectangular | 250 | 250 | 625 | 4662.5 | 0.29 | 712.92 | G300E | 1878696.09 | 14.74 | G300E | 42497.23 | 0.33
860 | Story9 | B30 | 40 MPa RC Beam (25 cm x 25 cm) | Beam | 40MPa | Concrete Rectangular | 250 | 250 | 625 | 4662.5 | 0.29 | 712.92 | G300E | 2015074.22 | 15.81 | G300E | 582229.69 | 4.57
861 | Story9 | B31 | 40 MPa RC Beam (25 cm x 25 cm) | Beam | 40MPa | Concrete Rectangular | 250 | 250 | 625 | 4662.5 | 0.29 | 712.92 | G300E | 1704726.56 | 13.38 | G300E | 582229.69 | 4.57
862 | Story9 | B32 | 40 MPa RC Beam (25 cm x 25 cm) | Beam | 40MPa | Concrete Rectangular | 250 | 250 | 625 | 4662.5 | 0.29 | 712.92 | G300E | 1966409.38 | 15.43 | G300E | 63745.85 | 0.5
863 | Story9 | B33 | 40 MPa RC Beam (25 cm x 25 cm) | Beam | 40MPa | Concrete Rectangular | 250 | 250 | 625 | 4662.5 | 0.29 | 712.92 | G300E | 1408075 | 11.05 | G300E | 776306.25 | 6.09
864 | Story9 | B34 | 40 MPa RC Beam (25 cm x 25 cm) | Beam | 40MPa | Concrete Rectangular | 250 | 250 | 625 | 4662.5 | 0.29 | 712.92 | G300E | 1440129.69 | 11.3 | G300E | 776306.25 | 6.09
865 | Story9 | B35 | 40 MPa RC Beam (25 cm x 25 cm) | Beam | 40MPa | Concrete Rectangular | 250 | 250 | 625 | 4662.5 | 0.29 | 712.92 | G300E | 1966409.38 | 15.43 | G300E | 63745.85 | 0.5
866 | Story9 | B36 | 40 MPa RC Beam (25 cm x 25 cm) | Beam | 40MPa | Concrete Rectangular | 250 | 250 | 625 | 4662.5 | 0.29 | 712.92 | G300E | 1781366.41 | 13.98 | G300E | 21248.62 | 0.17
867 | Story9 | B37 | 40 MPa RC Beam (25 cm x 25 cm) | Beam | 40MPa | Concrete Rectangular | 250 | 250 | 625 | 4800 | 0.3 | 733.94 | G300E | 2075400 | 16.28 | G300E | 599400 | 4.7
868 | Story9 | B38 | 40 MPa RC Beam (25 cm x 25 cm) | Beam | 40MPa | Concrete Rectangular | 250 | 250 | 625 | 4662.5 | 0.29 | 712.92 | G300E | 2016531.25 | 15.82 | G300E | 582229.69 | 4.57
869 | Story9 | B4 | 40 MPa RC Beam (25 cm x 25 cm) | Beam | 40MPa | Concrete Rectangular | 250 | 250 | 625 | 4662.5 | 0.29 | 712.92 | G300E | 1439546.88 | 11.3 | G300E | 776306.25 | 6.09
870 | Story9 | B40 | 40 MPa RC Beam (25 cm x 25 cm) | Beam | 40MPa | Concrete Rectangular | 250 | 250 | 625 | 4662.5 | 0.29 | 712.92 | G300E | 2015365.62 | 15.81 | G300E | 582229.69 | 4.57
871 | Story9 | B41 | 40 MPa RC Beam (25 cm x 25 cm) | Beam | 40MPa | Concrete Rectangular | 250 | 250 | 625 | 4662.5 | 0.29 | 712.92 | G300E | 2016531.25 | 15.82 | G300E | 582229.69 | 4.57
872 | Story9 | B42 | 40 MPa RC Beam (25 cm x 25 cm) | Beam | 40MPa | Concrete Rectangular | 250 | 250 | 625 | 4662.5 | 0.29 | 712.92 | G300E | 1781366.41 | 13.98 | G300E | 21248.62 | 0.17
873 | Story9 | B43 | 40 MPa RC Beam (25 cm x 25 cm) | Beam | 40MPa | Concrete Rectangular | 250 | 250 | 625 | 4662.5 | 0.29 | 712.92 | G300E | 1966409.38 | 15.43 | G300E | 63745.85 | 0.5
874 | Story9 | B44 | 40 MPa RC Beam (25 cm x 25 cm) | Beam | 40MPa | Concrete Rectangular | 250 | 250 | 625 | 4662.5 | 0.29 | 712.92 | G300E | 1440129.69 | 11.3 | G300E | 776306.25 | 6.09
875 | Story9 | B45 | 40 MPa RC Beam (25 cm x 25 cm) | Beam | 40MPa | Concrete Rectangular | 250 | 250 | 625 | 4662.5 | 0.29 | 712.92 | G300E | 1542704.69 | 12.1 | G300E | 776306.25 | 6.09
876 | Story9 | B46 | 40 MPa RC Beam (25 cm x 25 cm) | Beam | 40MPa | Concrete Rectangular | 250 | 250 | 625 | 4662.5 | 0.29 | 712.92 | G300E | 1914539.06 | 15.02 | G300E | 42497.23 | 0.33
877 | Story9 | B47 | 40 MPa RC Beam (25 cm x 25 cm) | Beam | 40MPa | Concrete Rectangular | 250 | 250 | 625 | 4662.5 | 0.29 | 712.92 | G300E | 1914539.06 | 15.02 | G300E | 42497.23 | 0.33
878 | Story9 | B48 | 40 MPa RC Beam (25 cm x 25 cm) | Beam | 40MPa | Concrete Rectangular | 250 | 250 | 625 | 4662.5 | 0.29 | 712.92 | G300E | 1781366.41 | 13.98 | G300E | 21248.62 | 0.17
879 | Story9 | B49 | 40 MPa RC Beam (25 cm x 25 cm) | Beam | 40MPa | Concrete Rectangular | 250 | 250 | 625 | 4662.5 | 0.29 | 712.92 | G300E | 1966409.38 | 15.43 | G300E | 63745.85 | 0.5
880 | Story9 | B5 | 40 MPa RC Beam (25 cm x 25 cm) | Beam | 40MPa | Concrete Rectangular | 250 | 250 | 625 | 4662.5 | 0.29 | 712.92 | G300E | 1965535.16 | 15.42 | G300E | 63745.85 | 0.5
881 | Story9 | B50 | 40 MPa RC Beam (25 cm x 25 cm) | Beam | 40MPa | Concrete Rectangular | 250 | 250 | 625 | 4662.5 | 0.29 | 712.92 | G300E | 1704726.56 | 13.38 | G300E | 582229.69 | 4.57
882 | Story9 | B51 | 40 MPa RC Beam (25 cm x 25 cm) | Beam | 40MPa | Concrete Rectangular | 250 | 250 | 625 | 4662.5 | 0.29 | 712.92 | G300E | 1966409.38 | 15.43 | G300E | 63745.85 | 0.5
883 | Story9 | B52 | 40 MPa RC Beam (25 cm x 25 cm) | Beam | 40MPa | Concrete Rectangular | 250 | 250 | 625 | 4662.5 | 0.29 | 712.92 | G300E | 1781366.41 | 13.98 | G300E | 21248.62 | 0.17
884 | Story9 | B53 | 40 MPa RC Beam (25 cm x 25 cm) | Beam | 40MPa | Concrete Rectangular | 250 | 250 | 625 | 4662.5 | 0.29 | 712.92 | G300E | 1914539.06 | 15.02 | G300E | 42497.23 | 0.33
885 | Story9 | B54 | 40 MPa RC Beam (25 cm x 25 cm) | Beam | 40MPa | Concrete Rectangular | 250 | 250 | 625 | 4662.5 | 0.29 | 712.92 | G300E | 1914539.06 | 15.02 | G300E | 42497.23 | 0.33
886 | Story9 | B55 | 40 MPa RC Beam (25 cm x 25 cm) | Beam | 40MPa | Concrete Rectangular | 250 | 250 | 625 | 4662.5 | 0.29 | 712.92 | G300E | 1541539.06 | 12.1 | G300E | 776306.25 | 6.09
887 | Story9 | B56 | 40 MPa RC Beam (25 cm x 25 cm) | Beam | 40MPa | Concrete Rectangular | 250 | 250 | 625 | 4662.5 | 0.29 | 712.92 | G300E | 1542704.69 | 12.1 | G300E | 776306.25 | 6.09
888 | Story9 | B57 | 40 MPa RC Beam (25 cm x 25 cm) | Beam | 40MPa | Concrete Rectangular | 250 | 250 | 625 | 4662.5 | 0.29 | 712.92 | G300E | 1440129.69 | 11.3 | G300E | 776306.25 | 6.09
889 | Story9 | B58 | 40 MPa RC Beam (25 cm x 25 cm) | Beam | 40MPa | Concrete Rectangular | 250 | 250 | 625 | 4662.5 | 0.29 | 712.92 | G300E | 1408075 | 11.05 | G300E | 776306.25 | 6.09
890 | Story9 | B59 | 40 MPa RC Beam (25 cm x 25 cm) | Beam | 40MPa | Concrete Rectangular | 250 | 250 | 625 | 4662.5 | 0.29 | 712.92 | G300E | 1440129.69 | 11.3 | G300E | 776306.25 | 6.09
891 | Story9 | B6 | 40 MPa RC Beam (25 cm x 25 cm) | Beam | 40MPa | Concrete Rectangular | 250 | 250 | 625 | 4662.5 | 0.29 | 712.92 | G300E | 1408075 | 11.05 | G300E | 776306.25 | 6.09
892 | Story9 | B60 | 40 MPa RC Beam (25 cm x 25 cm) | Beam | 40MPa | Concrete Rectangular | 250 | 250 | 625 | 4662.5 | 0.29 | 712.92 | G300E | 1542704.69 | 12.1 | G300E | 776306.25 | 6.09
893 | Story9 | B7 | 40 MPa RC Beam (25 cm x 25 cm) | Beam | 40MPa | Concrete Rectangular | 250 | 250 | 625 | 4662.5 | 0.29 | 712.92 | G300E | 1966409.38 | 15.43 | G300E | 63745.85 | 0.5
894 | Story9 | B8 | 40 MPa RC Beam (25 cm x 25 cm) | Beam | 40MPa | Concrete Rectangular | 250 | 250 | 625 | 4662.5 | 0.29 | 712.92 | G300E | 1440129.69 | 11.3 | G300E | 776306.25 | 6.09
895 | Story9 | B9 | 40 MPa RC Beam (25 cm x 25 cm) | Beam | 40MPa | Concrete Rectangular | 250 | 250 | 625 | 4662.5 | 0.29 | 712.92 | G300E | 1914539.06 | 15.02 | G300E | 42497.23 | 0.33

## Columns
| Story | Label | Section | Structural_Element_Type | Material | Cross_Section_Type | Width_(mm) | Depth_(mm) | Area_(cm^2) | Length_(mm) | Volume_(m^3) | Mass_(kg) | Long._Rebar_Material | Long._Rebar_Volume_(mm^3) | Long._Rebar_Mass_(kg) | Tran._Rebar_Material | Tran._Rebar_Volume_(mm^3) | Tran._Rebar_Mass_(kg)
0 | Story1 | C1 | 40 MPa RC Column (35 cm x 35 cm) | Column | 40MPa | Concrete Rectangular | 350 | 350 | 1225 | 3250 | 0.4 | 974.01 | G300E | 3981250 | 31.24 | G300E | 0 | 0
1 | Story1 | C10 | 40 MPa RC Column (35 cm x 35 cm) | Column | 40MPa | Concrete Rectangular | 350 | 350 | 1225 | 3250 | 0.4 | 974.01 | G300E | 15093000 | 118.43 | G300E | 0 | 0
2 | Story1 | C11 | 40 MPa RC Column (35 cm x 35 cm) | Column | 40MPa | Concrete Rectangular | 350 | 350 | 1225 | 3250 | 0.4 | 974.01 | G300E | 27327083.33 | 214.42 | G300E | 0 | 0
3 | Story1 | C12 | 40 MPa RC Column (35 cm x 35 cm) | Column | 40MPa | Concrete Rectangular | 350 | 350 | 1225 | 3250 | 0.4 | 974.01 | G300E | 3981250 | 31.24 | G300E | 0 | 0
4 | Story1 | C13 | 40 MPa RC Column (35 cm x 35 cm) | Column | 40MPa | Concrete Rectangular | 350 | 350 | 1225 | 3250 | 0.4 | 974.01 | G300E | 3981250 | 31.24 | G300E | 0 | 0
5 | Story1 | C14 | 40 MPa RC Column (35 cm x 35 cm) | Column | 40MPa | Concrete Rectangular | 350 | 350 | 1225 | 3250 | 0.4 | 974.01 | G300E | 14950000 | 117.3 | G300E | 0 | 0
6 | Story1 | C17 | 40 MPa RC Column (35 cm x 35 cm) | Column | 40MPa | Concrete Rectangular | 350 | 350 | 1225 | 3250 | 0.4 | 974.01 | G300E | 15100583.33 | 118.48 | G300E | 0 | 0
7 | Story1 | C18 | 40 MPa RC Column (35 cm x 35 cm) | Column | 40MPa | Concrete Rectangular | 350 | 350 | 1225 | 3250 | 0.4 | 974.01 | G300E | 3981250 | 31.24 | G300E | 0 | 0
8 | Story1 | C19 | 40 MPa RC Column (35 cm x 35 cm) | Column | 40MPa | Concrete Rectangular | 350 | 350 | 1225 | 3250 | 0.4 | 974.01 | G300E | 3981250 | 31.24 | G300E | 0 | 0
9 | Story1 | C2 | 40 MPa RC Column (35 cm x 35 cm) | Column | 40MPa | Concrete Rectangular | 350 | 350 | 1225 | 3250 | 0.4 | 974.01 | G300E | 3981250 | 31.24 | G300E | 0 | 0
10 | Story1 | C20 | 40 MPa RC Column (35 cm x 35 cm) | Column | 40MPa | Concrete Rectangular | 350 | 350 | 1225 | 3250 | 0.4 | 974.01 | G300E | 15088666.67 | 118.39 | G300E | 0 | 0
11 | Story1 | C23 | 40 MPa RC Column (35 cm x 35 cm) | Column | 40MPa | Concrete Rectangular | 350 | 350 | 1225 | 3250 | 0.4 | 974.01 | G300E | 15100583.33 | 118.48 | G300E | 0 | 0
12 | Story1 | C24 | 40 MPa RC Column (35 cm x 35 cm) | Column | 40MPa | Concrete Rectangular | 350 | 350 | 1225 | 3250 | 0.4 | 974.01 | G300E | 3981250 | 31.24 | G300E | 0 | 0
13 | Story1 | C25 | 40 MPa RC Column (35 cm x 35 cm) | Column | 40MPa | Concrete Rectangular | 350 | 350 | 1225 | 3250 | 0.4 | 974.01 | G300E | 3981250 | 31.24 | G300E | 0 | 0
14 | Story1 | C26 | 40 MPa RC Column (35 cm x 35 cm) | Column | 40MPa | Concrete Rectangular | 350 | 350 | 1225 | 3250 | 0.4 | 974.01 | G300E | 27328166.67 | 214.43 | G300E | 0 | 0
15 | Story1 | C27 | 40 MPa RC Column (35 cm x 35 cm) | Column | 40MPa | Concrete Rectangular | 350 | 350 | 1225 | 3250 | 0.4 | 974.01 | G300E | 15100583.33 | 118.48 | G300E | 0 | 0
16 | Story1 | C28 | 40 MPa RC Column (35 cm x 35 cm) | Column | 40MPa | Concrete Rectangular | 350 | 350 | 1225 | 3250 | 0.4 | 974.01 | G300E | 15099500 | 118.48 | G300E | 0 | 0
17 | Story1 | C29 | 40 MPa RC Column (35 cm x 35 cm) | Column | 40MPa | Concrete Rectangular | 350 | 350 | 1225 | 3250 | 0.4 | 974.01 | G300E | 27328166.67 | 214.43 | G300E | 0 | 0
18 | Story1 | C3 | 40 MPa RC Column (35 cm x 35 cm) | Column | 40MPa | Concrete Rectangular | 350 | 350 | 1225 | 3250 | 0.4 | 974.01 | G300E | 3981250 | 31.24 | G300E | 0 | 0
19 | Story1 | C30 | 40 MPa RC Column (35 cm x 35 cm) | Column | 40MPa | Concrete Rectangular | 350 | 350 | 1225 | 3250 | 0.4 | 974.01 | G300E | 3981250 | 31.24 | G300E | 0 | 0
20 | Story1 | C31 | 40 MPa RC Column (35 cm x 35 cm) | Column | 40MPa | Concrete Rectangular | 350 | 350 | 1225 | 3250 | 0.4 | 974.01 | G300E | 3981250 | 31.24 | G300E | 0 | 0
21 | Story1 | C32 | 40 MPa RC Column (35 cm x 35 cm) | Column | 40MPa | Concrete Rectangular | 350 | 350 | 1225 | 3250 | 0.4 | 974.01 | G300E | 3981250 | 31.24 | G300E | 0 | 0
22 | Story1 | C33 | 40 MPa RC Column (35 cm x 35 cm) | Column | 40MPa | Concrete Rectangular | 350 | 350 | 1225 | 3250 | 0.4 | 974.01 | G300E | 3981250 | 31.24 | G300E | 0 | 0
23 | Story1 | C34 | 40 MPa RC Column (35 cm x 35 cm) | Column | 40MPa | Concrete Rectangular | 350 | 350 | 1225 | 3250 | 0.4 | 974.01 | G300E | 3981250 | 31.24 | G300E | 0 | 0
24 | Story1 | C35 | 40 MPa RC Column (35 cm x 35 cm) | Column | 40MPa | Concrete Rectangular | 350 | 350 | 1225 | 3250 | 0.4 | 974.01 | G300E | 3981250 | 31.24 | G300E | 0 | 0
25 | Story1 | C36 | 40 MPa RC Column (35 cm x 35 cm) | Column | 40MPa | Concrete Rectangular | 350 | 350 | 1225 | 3250 | 0.4 | 974.01 | G300E | 3981250 | 31.24 | G300E | 0 | 0
26 | Story1 | C4 | 40 MPa RC Column (35 cm x 35 cm) | Column | 40MPa | Concrete Rectangular | 350 | 350 | 1225 | 3250 | 0.4 | 974.01 | G300E | 3981250 | 31.24 | G300E | 0 | 0
27 | Story1 | C5 | 40 MPa RC Column (35 cm x 35 cm) | Column | 40MPa | Concrete Rectangular | 350 | 350 | 1225 | 3250 | 0.4 | 974.01 | G300E | 3981250 | 31.24 | G300E | 0 | 0
28 | Story1 | C6 | 40 MPa RC Column (35 cm x 35 cm) | Column | 40MPa | Concrete Rectangular | 350 | 350 | 1225 | 3250 | 0.4 | 974.01 | G300E | 3981250 | 31.24 | G300E | 0 | 0
29 | Story1 | C7 | 40 MPa RC Column (35 cm x 35 cm) | Column | 40MPa | Concrete Rectangular | 350 | 350 | 1225 | 3250 | 0.4 | 974.01 | G300E | 3981250 | 31.24 | G300E | 0 | 0
30 | Story1 | C8 | 40 MPa RC Column (35 cm x 35 cm) | Column | 40MPa | Concrete Rectangular | 350 | 350 | 1225 | 3250 | 0.4 | 974.01 | G300E | 27740916.67 | 217.67 | G300E | 0 | 0
31 | Story1 | C9 | 40 MPa RC Column (35 cm x 35 cm) | Column | 40MPa | Concrete Rectangular | 350 | 350 | 1225 | 3250 | 0.4 | 974.01 | G300E | 14950000 | 117.3 | G300E | 0 | 0
32 | Story10 | C1 | 40 MPa RC Column (27.5 cm x 27.5 cm) | Column | 40MPa | Concrete Rectangular | 275 | 275 | 756.3 | 3250 | 0.25 | 601.3 | G300E | 2457000 | 19.28 | G300E | 0 | 0
33 | Story10 | C10 | 40 MPa RC Column (27.5 cm x 27.5 cm) | Column | 40MPa | Concrete Rectangular | 275 | 275 | 756.3 | 3250 | 0.25 | 601.3 | G300E | 2457000 | 19.28 | G300E | 0 | 0
34 | Story10 | C11 | 40 MPa RC Column (27.5 cm x 27.5 cm) | Column | 40MPa | Concrete Rectangular | 275 | 275 | 756.3 | 3250 | 0.25 | 601.3 | G300E | 4527250 | 35.52 | G300E | 0 | 0
35 | Story10 | C12 | 40 MPa RC Column (27.5 cm x 27.5 cm) | Column | 40MPa | Concrete Rectangular | 275 | 275 | 756.3 | 3250 | 0.25 | 601.3 | G300E | 2457000 | 19.28 | G300E | 0 | 0
36 | Story10 | C13 | 40 MPa RC Column (27.5 cm x 27.5 cm) | Column | 40MPa | Concrete Rectangular | 275 | 275 | 756.3 | 3250 | 0.25 | 601.3 | G300E | 2457000 | 19.28 | G300E | 0 | 0
37 | Story10 | C14 | 40 MPa RC Column (27.5 cm x 27.5 cm) | Column | 40MPa | Concrete Rectangular | 275 | 275 | 756.3 | 3250 | 0.25 | 601.3 | G300E | 2457000 | 19.28 | G300E | 0 | 0
38 | Story10 | C17 | 40 MPa RC Column (27.5 cm x 27.5 cm) | Column | 40MPa | Concrete Rectangular | 275 | 275 | 756.3 | 3250 | 0.25 | 601.3 | G300E | 2457000 | 19.28 | G300E | 0 | 0
39 | Story10 | C18 | 40 MPa RC Column (27.5 cm x 27.5 cm) | Column | 40MPa | Concrete Rectangular | 275 | 275 | 756.3 | 3250 | 0.25 | 601.3 | G300E | 2457000 | 19.28 | G300E | 0 | 0
40 | Story10 | C19 | 40 MPa RC Column (27.5 cm x 27.5 cm) | Column | 40MPa | Concrete Rectangular | 275 | 275 | 756.3 | 3250 | 0.25 | 601.3 | G300E | 2457000 | 19.28 | G300E | 0 | 0
41 | Story10 | C2 | 40 MPa RC Column (27.5 cm x 27.5 cm) | Column | 40MPa | Concrete Rectangular | 275 | 275 | 756.3 | 3250 | 0.25 | 601.3 | G300E | 2457000 | 19.28 | G300E | 0 | 0
42 | Story10 | C20 | 40 MPa RC Column (27.5 cm x 27.5 cm) | Column | 40MPa | Concrete Rectangular | 275 | 275 | 756.3 | 3250 | 0.25 | 601.3 | G300E | 2457000 | 19.28 | G300E | 0 | 0
43 | Story10 | C23 | 40 MPa RC Column (27.5 cm x 27.5 cm) | Column | 40MPa | Concrete Rectangular | 275 | 275 | 756.3 | 3250 | 0.25 | 601.3 | G300E | 2457000 | 19.28 | G300E | 0 | 0
44 | Story10 | C24 | 40 MPa RC Column (27.5 cm x 27.5 cm) | Column | 40MPa | Concrete Rectangular | 275 | 275 | 756.3 | 3250 | 0.25 | 601.3 | G300E | 2457000 | 19.28 | G300E | 0 | 0
45 | Story10 | C25 | 40 MPa RC Column (27.5 cm x 27.5 cm) | Column | 40MPa | Concrete Rectangular | 275 | 275 | 756.3 | 3250 | 0.25 | 601.3 | G300E | 2457000 | 19.28 | G300E | 0 | 0
46 | Story10 | C26 | 40 MPa RC Column (27.5 cm x 27.5 cm) | Column | 40MPa | Concrete Rectangular | 275 | 275 | 756.3 | 3250 | 0.25 | 601.3 | G300E | 4527250 | 35.52 | G300E | 0 | 0
47 | Story10 | C27 | 40 MPa RC Column (27.5 cm x 27.5 cm) | Column | 40MPa | Concrete Rectangular | 275 | 275 | 756.3 | 3250 | 0.25 | 601.3 | G300E | 2457000 | 19.28 | G300E | 0 | 0
48 | Story10 | C28 | 40 MPa RC Column (27.5 cm x 27.5 cm) | Column | 40MPa | Concrete Rectangular | 275 | 275 | 756.3 | 3250 | 0.25 | 601.3 | G300E | 2457000 | 19.28 | G300E | 0 | 0
49 | Story10 | C29 | 40 MPa RC Column (27.5 cm x 27.5 cm) | Column | 40MPa | Concrete Rectangular | 275 | 275 | 756.3 | 3250 | 0.25 | 601.3 | G300E | 4527250 | 35.52 | G300E | 0 | 0
50 | Story10 | C3 | 40 MPa RC Column (27.5 cm x 27.5 cm) | Column | 40MPa | Concrete Rectangular | 275 | 275 | 756.3 | 3250 | 0.25 | 601.3 | G300E | 2457000 | 19.28 | G300E | 0 | 0
51 | Story10 | C30 | 40 MPa RC Column (27.5 cm x 27.5 cm) | Column | 40MPa | Concrete Rectangular | 275 | 275 | 756.3 | 3250 | 0.25 | 601.3 | G300E | 2457000 | 19.28 | G300E | 0 | 0
52 | Story10 | C31 | 40 MPa RC Column (27.5 cm x 27.5 cm) | Column | 40MPa | Concrete Rectangular | 275 | 275 | 756.3 | 3250 | 0.25 | 601.3 | G300E | 2457000 | 19.28 | G300E | 0 | 0
53 | Story10 | C32 | 40 MPa RC Column (27.5 cm x 27.5 cm) | Column | 40MPa | Concrete Rectangular | 275 | 275 | 756.3 | 3250 | 0.25 | 601.3 | G300E | 2457000 | 19.28 | G300E | 0 | 0
54 | Story10 | C33 | 40 MPa RC Column (27.5 cm x 27.5 cm) | Column | 40MPa | Concrete Rectangular | 275 | 275 | 756.3 | 3250 | 0.25 | 601.3 | G300E | 2457000 | 19.28 | G300E | 0 | 0
55 | Story10 | C34 | 40 MPa RC Column (27.5 cm x 27.5 cm) | Column | 40MPa | Concrete Rectangular | 275 | 275 | 756.3 | 3250 | 0.25 | 601.3 | G300E | 2457000 | 19.28 | G300E | 0 | 0
56 | Story10 | C35 | 40 MPa RC Column (27.5 cm x 27.5 cm) | Column | 40MPa | Concrete Rectangular | 275 | 275 | 756.3 | 3250 | 0.25 | 601.3 | G300E | 2457000 | 19.28 | G300E | 0 | 0
57 | Story10 | C36 | 40 MPa RC Column (27.5 cm x 27.5 cm) | Column | 40MPa | Concrete Rectangular | 275 | 275 | 756.3 | 3250 | 0.25 | 601.3 | G300E | 2457000 | 19.28 | G300E | 0 | 0
58 | Story10 | C4 | 40 MPa RC Column (27.5 cm x 27.5 cm) | Column | 40MPa | Concrete Rectangular | 275 | 275 | 756.3 | 3250 | 0.25 | 601.3 | G300E | 2457000 | 19.28 | G300E | 0 | 0
59 | Story10 | C5 | 40 MPa RC Column (27.5 cm x 27.5 cm) | Column | 40MPa | Concrete Rectangular | 275 | 275 | 756.3 | 3250 | 0.25 | 601.3 | G300E | 2457000 | 19.28 | G300E | 0 | 0
60 | Story10 | C6 | 40 MPa RC Column (27.5 cm x 27.5 cm) | Column | 40MPa | Concrete Rectangular | 275 | 275 | 756.3 | 3250 | 0.25 | 601.3 | G300E | 2457000 | 19.28 | G300E | 0 | 0
61 | Story10 | C7 | 40 MPa RC Column (27.5 cm x 27.5 cm) | Column | 40MPa | Concrete Rectangular | 275 | 275 | 756.3 | 3250 | 0.25 | 601.3 | G300E | 2457000 | 19.28 | G300E | 0 | 0
62 | Story10 | C8 | 40 MPa RC Column (27.5 cm x 27.5 cm) | Column | 40MPa | Concrete Rectangular | 275 | 275 | 756.3 | 3250 | 0.25 | 601.3 | G300E | 4585750 | 35.98 | G300E | 0 | 0
63 | Story10 | C9 | 40 MPa RC Column (27.5 cm x 27.5 cm) | Column | 40MPa | Concrete Rectangular | 275 | 275 | 756.3 | 3250 | 0.25 | 601.3 | G300E | 2457000 | 19.28 | G300E | 0 | 0
64 | Story11 | C1 | 40 MPa RC Column (25 cm x 25 cm) | Column | 40MPa | Concrete Rectangular | 250 | 250 | 625 | 3250 | 0.2 | 496.94 | G300E | 3363750 | 26.39 | G300E | 0 | 0
65 | Story11 | C10 | 40 MPa RC Column (25 cm x 25 cm) | Column | 40MPa | Concrete Rectangular | 250 | 250 | 625 | 3250 | 0.2 | 496.94 | G300E | 2031250 | 15.94 | G300E | 0 | 0
66 | Story11 | C11 | 40 MPa RC Column (25 cm x 25 cm) | Column | 40MPa | Concrete Rectangular | 250 | 250 | 625 | 3250 | 0.2 | 496.94 | G300E | 8660166.67 | 67.95 | G300E | 0 | 0
67 | Story11 | C12 | 40 MPa RC Column (25 cm x 25 cm) | Column | 40MPa | Concrete Rectangular | 250 | 250 | 625 | 3250 | 0.2 | 496.94 | G300E | 2808000 | 22.03 | G300E | 0 | 0
68 | Story11 | C13 | 40 MPa RC Column (25 cm x 25 cm) | Column | 40MPa | Concrete Rectangular | 250 | 250 | 625 | 3250 | 0.2 | 496.94 | G300E | 2226250 | 17.47 | G300E | 0 | 0
69 | Story11 | C14 | 40 MPa RC Column (25 cm x 25 cm) | Column | 40MPa | Concrete Rectangular | 250 | 250 | 625 | 3250 | 0.2 | 496.94 | G300E | 2031250 | 15.94 | G300E | 0 | 0
70 | Story11 | C17 | 40 MPa RC Column (25 cm x 25 cm) | Column | 40MPa | Concrete Rectangular | 250 | 250 | 625 | 3250 | 0.2 | 496.94 | G300E | 2031250 | 15.94 | G300E | 0 | 0
71 | Story11 | C18 | 40 MPa RC Column (25 cm x 25 cm) | Column | 40MPa | Concrete Rectangular | 250 | 250 | 625 | 3250 | 0.2 | 496.94 | G300E | 2230583.33 | 17.5 | G300E | 0 | 0
72 | Story11 | C19 | 40 MPa RC Column (25 cm x 25 cm) | Column | 40MPa | Concrete Rectangular | 250 | 250 | 625 | 3250 | 0.2 | 496.94 | G300E | 2227333.33 | 17.48 | G300E | 0 | 0
73 | Story11 | C2 | 40 MPa RC Column (25 cm x 25 cm) | Column | 40MPa | Concrete Rectangular | 250 | 250 | 625 | 3250 | 0.2 | 496.94 | G300E | 2830750 | 22.21 | G300E | 0 | 0
74 | Story11 | C20 | 40 MPa RC Column (25 cm x 25 cm) | Column | 40MPa | Concrete Rectangular | 250 | 250 | 625 | 3250 | 0.2 | 496.94 | G300E | 2031250 | 15.94 | G300E | 0 | 0
75 | Story11 | C23 | 40 MPa RC Column (25 cm x 25 cm) | Column | 40MPa | Concrete Rectangular | 250 | 250 | 625 | 3250 | 0.2 | 496.94 | G300E | 2031250 | 15.94 | G300E | 0 | 0
76 | Story11 | C24 | 40 MPa RC Column (25 cm x 25 cm) | Column | 40MPa | Concrete Rectangular | 250 | 250 | 625 | 3250 | 0.2 | 496.94 | G300E | 2230583.33 | 17.5 | G300E | 0 | 0
77 | Story11 | C25 | 40 MPa RC Column (25 cm x 25 cm) | Column | 40MPa | Concrete Rectangular | 250 | 250 | 625 | 3250 | 0.2 | 496.94 | G300E | 2806916.67 | 22.02 | G300E | 0 | 0
78 | Story11 | C26 | 40 MPa RC Column (25 cm x 25 cm) | Column | 40MPa | Concrete Rectangular | 250 | 250 | 625 | 3250 | 0.2 | 496.94 | G300E | 8660166.67 | 67.95 | G300E | 0 | 0
79 | Story11 | C27 | 40 MPa RC Column (25 cm x 25 cm) | Column | 40MPa | Concrete Rectangular | 250 | 250 | 625 | 3250 | 0.2 | 496.94 | G300E | 2031250 | 15.94 | G300E | 0 | 0
80 | Story11 | C28 | 40 MPa RC Column (25 cm x 25 cm) | Column | 40MPa | Concrete Rectangular | 250 | 250 | 625 | 3250 | 0.2 | 496.94 | G300E | 2031250 | 15.94 | G300E | 0 | 0
81 | Story11 | C29 | 40 MPa RC Column (25 cm x 25 cm) | Column | 40MPa | Concrete Rectangular | 250 | 250 | 625 | 3250 | 0.2 | 496.94 | G300E | 8660166.67 | 67.95 | G300E | 0 | 0
82 | Story11 | C3 | 40 MPa RC Column (25 cm x 25 cm) | Column | 40MPa | Concrete Rectangular | 250 | 250 | 625 | 3250 | 0.2 | 496.94 | G300E | 2226250 | 17.47 | G300E | 0 | 0
83 | Story11 | C30 | 40 MPa RC Column (25 cm x 25 cm) | Column | 40MPa | Concrete Rectangular | 250 | 250 | 625 | 3250 | 0.2 | 496.94 | G300E | 2810166.67 | 22.05 | G300E | 0 | 0
84 | Story11 | C31 | 40 MPa RC Column (25 cm x 25 cm) | Column | 40MPa | Concrete Rectangular | 250 | 250 | 625 | 3250 | 0.2 | 496.94 | G300E | 3313916.67 | 26 | G300E | 0 | 0
85 | Story11 | C32 | 40 MPa RC Column (25 cm x 25 cm) | Column | 40MPa | Concrete Rectangular | 250 | 250 | 625 | 3250 | 0.2 | 496.94 | G300E | 2808000 | 22.03 | G300E | 0 | 0
86 | Story11 | C33 | 40 MPa RC Column (25 cm x 25 cm) | Column | 40MPa | Concrete Rectangular | 250 | 250 | 625 | 3250 | 0.2 | 496.94 | G300E | 2229500 | 17.49 | G300E | 0 | 0
87 | Story11 | C34 | 40 MPa RC Column (25 cm x 25 cm) | Column | 40MPa | Concrete Rectangular | 250 | 250 | 625 | 3250 | 0.2 | 496.94 | G300E | 2230583.33 | 17.5 | G300E | 0 | 0
88 | Story11 | C35 | 40 MPa RC Column (25 cm x 25 cm) | Column | 40MPa | Concrete Rectangular | 250 | 250 | 625 | 3250 | 0.2 | 496.94 | G300E | 2810166.67 | 22.05 | G300E | 0 | 0
89 | Story11 | C36 | 40 MPa RC Column (25 cm x 25 cm) | Column | 40MPa | Concrete Rectangular | 250 | 250 | 625 | 3250 | 0.2 | 496.94 | G300E | 3317166.67 | 26.03 | G300E | 0 | 0
90 | Story11 | C4 | 40 MPa RC Column (25 cm x 25 cm) | Column | 40MPa | Concrete Rectangular | 250 | 250 | 625 | 3250 | 0.2 | 496.94 | G300E | 2227333.33 | 17.48 | G300E | 0 | 0
91 | Story11 | C5 | 40 MPa RC Column (25 cm x 25 cm) | Column | 40MPa | Concrete Rectangular | 250 | 250 | 625 | 3250 | 0.2 | 496.94 | G300E | 2806916.67 | 22.02 | G300E | 0 | 0
92 | Story11 | C6 | 40 MPa RC Column (25 cm x 25 cm) | Column | 40MPa | Concrete Rectangular | 250 | 250 | 625 | 3250 | 0.2 | 496.94 | G300E | 3313916.67 | 26 | G300E | 0 | 0
93 | Story11 | C7 | 40 MPa RC Column (25 cm x 25 cm) | Column | 40MPa | Concrete Rectangular | 250 | 250 | 625 | 3250 | 0.2 | 496.94 | G300E | 2824250 | 22.16 | G300E | 0 | 0
94 | Story11 | C8 | 40 MPa RC Column (25 cm x 25 cm) | Column | 40MPa | Concrete Rectangular | 250 | 250 | 625 | 3250 | 0.2 | 496.94 | G300E | 8700250 | 68.27 | G300E | 0 | 0
95 | Story11 | C9 | 40 MPa RC Column (25 cm x 25 cm) | Column | 40MPa | Concrete Rectangular | 250 | 250 | 625 | 3250 | 0.2 | 496.94 | G300E | 2031250 | 15.94 | G300E | 0 | 0
96 | Story12 | C1 | 40 MPa RC Column (25 cm x 25 cm) | Column | 40MPa | Concrete Rectangular | 250 | 250 | 625 | 3250 | 0.2 | 496.94 | G300E | 2434250 | 19.1 | G300E | 0 | 0
97 | Story12 | C10 | 40 MPa RC Column (25 cm x 25 cm) | Column | 40MPa | Concrete Rectangular | 250 | 250 | 625 | 3250 | 0.2 | 496.94 | G300E | 2031250 | 15.94 | G300E | 0 | 0
98 | Story12 | C11 | 40 MPa RC Column (25 cm x 25 cm) | Column | 40MPa | Concrete Rectangular | 250 | 250 | 625 | 3250 | 0.2 | 496.94 | G300E | 3894583.33 | 30.56 | G300E | 0 | 0
99 | Story12 | C12 | 40 MPa RC Column (25 cm x 25 cm) | Column | 40MPa | Concrete Rectangular | 250 | 250 | 625 | 3250 | 0.2 | 496.94 | G300E | 2031250 | 15.94 | G300E | 0 | 0
100 | Story12 | C13 | 40 MPa RC Column (25 cm x 25 cm) | Column | 40MPa | Concrete Rectangular | 250 | 250 | 625 | 3250 | 0.2 | 496.94 | G300E | 2031250 | 15.94 | G300E | 0 | 0
101 | Story12 | C14 | 40 MPa RC Column (25 cm x 25 cm) | Column | 40MPa | Concrete Rectangular | 250 | 250 | 625 | 3250 | 0.2 | 496.94 | G300E | 2031250 | 15.94 | G300E | 0 | 0
102 | Story12 | C17 | 40 MPa RC Column (25 cm x 25 cm) | Column | 40MPa | Concrete Rectangular | 250 | 250 | 625 | 3250 | 0.2 | 496.94 | G300E | 2031250 | 15.94 | G300E | 0 | 0
103 | Story12 | C18 | 40 MPa RC Column (25 cm x 25 cm) | Column | 40MPa | Concrete Rectangular | 250 | 250 | 625 | 3250 | 0.2 | 496.94 | G300E | 2031250 | 15.94 | G300E | 0 | 0
104 | Story12 | C19 | 40 MPa RC Column (25 cm x 25 cm) | Column | 40MPa | Concrete Rectangular | 250 | 250 | 625 | 3250 | 0.2 | 496.94 | G300E | 2031250 | 15.94 | G300E | 0 | 0
105 | Story12 | C2 | 40 MPa RC Column (25 cm x 25 cm) | Column | 40MPa | Concrete Rectangular | 250 | 250 | 625 | 3250 | 0.2 | 496.94 | G300E | 2031250 | 15.94 | G300E | 0 | 0
106 | Story12 | C20 | 40 MPa RC Column (25 cm x 25 cm) | Column | 40MPa | Concrete Rectangular | 250 | 250 | 625 | 3250 | 0.2 | 496.94 | G300E | 2031250 | 15.94 | G300E | 0 | 0
107 | Story12 | C23 | 40 MPa RC Column (25 cm x 25 cm) | Column | 40MPa | Concrete Rectangular | 250 | 250 | 625 | 3250 | 0.2 | 496.94 | G300E | 2031250 | 15.94 | G300E | 0 | 0
108 | Story12 | C24 | 40 MPa RC Column (25 cm x 25 cm) | Column | 40MPa | Concrete Rectangular | 250 | 250 | 625 | 3250 | 0.2 | 496.94 | G300E | 2031250 | 15.94 | G300E | 0 | 0
109 | Story12 | C25 | 40 MPa RC Column (25 cm x 25 cm) | Column | 40MPa | Concrete Rectangular | 250 | 250 | 625 | 3250 | 0.2 | 496.94 | G300E | 2031250 | 15.94 | G300E | 0 | 0
110 | Story12 | C26 | 40 MPa RC Column (25 cm x 25 cm) | Column | 40MPa | Concrete Rectangular | 250 | 250 | 625 | 3250 | 0.2 | 496.94 | G300E | 3894583.33 | 30.56 | G300E | 0 | 0
111 | Story12 | C27 | 40 MPa RC Column (25 cm x 25 cm) | Column | 40MPa | Concrete Rectangular | 250 | 250 | 625 | 3250 | 0.2 | 496.94 | G300E | 2031250 | 15.94 | G300E | 0 | 0
112 | Story12 | C28 | 40 MPa RC Column (25 cm x 25 cm) | Column | 40MPa | Concrete Rectangular | 250 | 250 | 625 | 3250 | 0.2 | 496.94 | G300E | 2031250 | 15.94 | G300E | 0 | 0
113 | Story12 | C29 | 40 MPa RC Column (25 cm x 25 cm) | Column | 40MPa | Concrete Rectangular | 250 | 250 | 625 | 3250 | 0.2 | 496.94 | G300E | 3895666.67 | 30.57 | G300E | 0 | 0
114 | Story12 | C3 | 40 MPa RC Column (25 cm x 25 cm) | Column | 40MPa | Concrete Rectangular | 250 | 250 | 625 | 3250 | 0.2 | 496.94 | G300E | 2031250 | 15.94 | G300E | 0 | 0
115 | Story12 | C30 | 40 MPa RC Column (25 cm x 25 cm) | Column | 40MPa | Concrete Rectangular | 250 | 250 | 625 | 3250 | 0.2 | 496.94 | G300E | 2031250 | 15.94 | G300E | 0 | 0
116 | Story12 | C31 | 40 MPa RC Column (25 cm x 25 cm) | Column | 40MPa | Concrete Rectangular | 250 | 250 | 625 | 3250 | 0.2 | 496.94 | G300E | 2382250 | 18.69 | G300E | 0 | 0
117 | Story12 | C32 | 40 MPa RC Column (25 cm x 25 cm) | Column | 40MPa | Concrete Rectangular | 250 | 250 | 625 | 3250 | 0.2 | 496.94 | G300E | 2031250 | 15.94 | G300E | 0 | 0
118 | Story12 | C33 | 40 MPa RC Column (25 cm x 25 cm) | Column | 40MPa | Concrete Rectangular | 250 | 250 | 625 | 3250 | 0.2 | 496.94 | G300E | 2031250 | 15.94 | G300E | 0 | 0
119 | Story12 | C34 | 40 MPa RC Column (25 cm x 25 cm) | Column | 40MPa | Concrete Rectangular | 250 | 250 | 625 | 3250 | 0.2 | 496.94 | G300E | 2031250 | 15.94 | G300E | 0 | 0
120 | Story12 | C35 | 40 MPa RC Column (25 cm x 25 cm) | Column | 40MPa | Concrete Rectangular | 250 | 250 | 625 | 3250 | 0.2 | 496.94 | G300E | 2031250 | 15.94 | G300E | 0 | 0
121 | Story12 | C36 | 40 MPa RC Column (25 cm x 25 cm) | Column | 40MPa | Concrete Rectangular | 250 | 250 | 625 | 3250 | 0.2 | 496.94 | G300E | 2386583.33 | 18.73 | G300E | 0 | 0
122 | Story12 | C4 | 40 MPa RC Column (25 cm x 25 cm) | Column | 40MPa | Concrete Rectangular | 250 | 250 | 625 | 3250 | 0.2 | 496.94 | G300E | 2031250 | 15.94 | G300E | 0 | 0
123 | Story12 | C5 | 40 MPa RC Column (25 cm x 25 cm) | Column | 40MPa | Concrete Rectangular | 250 | 250 | 625 | 3250 | 0.2 | 496.94 | G300E | 2031250 | 15.94 | G300E | 0 | 0
124 | Story12 | C6 | 40 MPa RC Column (25 cm x 25 cm) | Column | 40MPa | Concrete Rectangular | 250 | 250 | 625 | 3250 | 0.2 | 496.94 | G300E | 2382250 | 18.69 | G300E | 0 | 0
125 | Story12 | C7 | 40 MPa RC Column (25 cm x 25 cm) | Column | 40MPa | Concrete Rectangular | 250 | 250 | 625 | 3250 | 0.2 | 496.94 | G300E | 2031250 | 15.94 | G300E | 0 | 0
126 | Story12 | C8 | 40 MPa RC Column (25 cm x 25 cm) | Column | 40MPa | Concrete Rectangular | 250 | 250 | 625 | 3250 | 0.2 | 496.94 | G300E | 4023500 | 31.57 | G300E | 0 | 0
127 | Story12 | C9 | 40 MPa RC Column (25 cm x 25 cm) | Column | 40MPa | Concrete Rectangular | 250 | 250 | 625 | 3250 | 0.2 | 496.94 | G300E | 2031250 | 15.94 | G300E | 0 | 0
128 | Story13 | C1 | 40 MPa RC Column (25 cm x 25 cm) | Column | 40MPa | Concrete Rectangular | 250 | 250 | 625 | 3250 | 0.2 | 496.94 | G300E | 2031250 | 15.94 | G300E | 0 | 0
129 | Story13 | C10 | 40 MPa RC Column (25 cm x 25 cm) | Column | 40MPa | Concrete Rectangular | 250 | 250 | 625 | 3250 | 0.2 | 496.94 | G300E | 2031250 | 15.94 | G300E | 0 | 0
130 | Story13 | C11 | 40 MPa RC Column (25 cm x 25 cm) | Column | 40MPa | Concrete Rectangular | 250 | 250 | 625 | 3250 | 0.2 | 496.94 | G300E | 2031250 | 15.94 | G300E | 0 | 0
131 | Story13 | C12 | 40 MPa RC Column (25 cm x 25 cm) | Column | 40MPa | Concrete Rectangular | 250 | 250 | 625 | 3250 | 0.2 | 496.94 | G300E | 2031250 | 15.94 | G300E | 0 | 0
132 | Story13 | C13 | 40 MPa RC Column (25 cm x 25 cm) | Column | 40MPa | Concrete Rectangular | 250 | 250 | 625 | 3250 | 0.2 | 496.94 | G300E | 2031250 | 15.94 | G300E | 0 | 0
133 | Story13 | C14 | 40 MPa RC Column (25 cm x 25 cm) | Column | 40MPa | Concrete Rectangular | 250 | 250 | 625 | 3250 | 0.2 | 496.94 | G300E | 2031250 | 15.94 | G300E | 0 | 0
134 | Story13 | C17 | 40 MPa RC Column (25 cm x 25 cm) | Column | 40MPa | Concrete Rectangular | 250 | 250 | 625 | 3250 | 0.2 | 496.94 | G300E | 2031250 | 15.94 | G300E | 0 | 0
135 | Story13 | C18 | 40 MPa RC Column (25 cm x 25 cm) | Column | 40MPa | Concrete Rectangular | 250 | 250 | 625 | 3250 | 0.2 | 496.94 | G300E | 2031250 | 15.94 | G300E | 0 | 0
136 | Story13 | C19 | 40 MPa RC Column (25 cm x 25 cm) | Column | 40MPa | Concrete Rectangular | 250 | 250 | 625 | 3250 | 0.2 | 496.94 | G300E | 2031250 | 15.94 | G300E | 0 | 0
137 | Story13 | C2 | 40 MPa RC Column (25 cm x 25 cm) | Column | 40MPa | Concrete Rectangular | 250 | 250 | 625 | 3250 | 0.2 | 496.94 | G300E | 2031250 | 15.94 | G300E | 0 | 0
138 | Story13 | C20 | 40 MPa RC Column (25 cm x 25 cm) | Column | 40MPa | Concrete Rectangular | 250 | 250 | 625 | 3250 | 0.2 | 496.94 | G300E | 2031250 | 15.94 | G300E | 0 | 0
139 | Story13 | C23 | 40 MPa RC Column (25 cm x 25 cm) | Column | 40MPa | Concrete Rectangular | 250 | 250 | 625 | 3250 | 0.2 | 496.94 | G300E | 2031250 | 15.94 | G300E | 0 | 0
140 | Story13 | C24 | 40 MPa RC Column (25 cm x 25 cm) | Column | 40MPa | Concrete Rectangular | 250 | 250 | 625 | 3250 | 0.2 | 496.94 | G300E | 2031250 | 15.94 | G300E | 0 | 0
141 | Story13 | C25 | 40 MPa RC Column (25 cm x 25 cm) | Column | 40MPa | Concrete Rectangular | 250 | 250 | 625 | 3250 | 0.2 | 496.94 | G300E | 2031250 | 15.94 | G300E | 0 | 0
142 | Story13 | C26 | 40 MPa RC Column (25 cm x 25 cm) | Column | 40MPa | Concrete Rectangular | 250 | 250 | 625 | 3250 | 0.2 | 496.94 | G300E | 2031250 | 15.94 | G300E | 0 | 0
143 | Story13 | C27 | 40 MPa RC Column (25 cm x 25 cm) | Column | 40MPa | Concrete Rectangular | 250 | 250 | 625 | 3250 | 0.2 | 496.94 | G300E | 2031250 | 15.94 | G300E | 0 | 0
144 | Story13 | C28 | 40 MPa RC Column (25 cm x 25 cm) | Column | 40MPa | Concrete Rectangular | 250 | 250 | 625 | 3250 | 0.2 | 496.94 | G300E | 2031250 | 15.94 | G300E | 0 | 0
145 | Story13 | C29 | 40 MPa RC Column (25 cm x 25 cm) | Column | 40MPa | Concrete Rectangular | 250 | 250 | 625 | 3250 | 0.2 | 496.94 | G300E | 2031250 | 15.94 | G300E | 0 | 0
146 | Story13 | C3 | 40 MPa RC Column (25 cm x 25 cm) | Column | 40MPa | Concrete Rectangular | 250 | 250 | 625 | 3250 | 0.2 | 496.94 | G300E | 2031250 | 15.94 | G300E | 0 | 0
147 | Story13 | C30 | 40 MPa RC Column (25 cm x 25 cm) | Column | 40MPa | Concrete Rectangular | 250 | 250 | 625 | 3250 | 0.2 | 496.94 | G300E | 2031250 | 15.94 | G300E | 0 | 0
148 | Story13 | C31 | 40 MPa RC Column (25 cm x 25 cm) | Column | 40MPa | Concrete Rectangular | 250 | 250 | 625 | 3250 | 0.2 | 496.94 | G300E | 2031250 | 15.94 | G300E | 0 | 0
149 | Story13 | C32 | 40 MPa RC Column (25 cm x 25 cm) | Column | 40MPa | Concrete Rectangular | 250 | 250 | 625 | 3250 | 0.2 | 496.94 | G300E | 2031250 | 15.94 | G300E | 0 | 0
150 | Story13 | C33 | 40 MPa RC Column (25 cm x 25 cm) | Column | 40MPa | Concrete Rectangular | 250 | 250 | 625 | 3250 | 0.2 | 496.94 | G300E | 2031250 | 15.94 | G300E | 0 | 0
151 | Story13 | C34 | 40 MPa RC Column (25 cm x 25 cm) | Column | 40MPa | Concrete Rectangular | 250 | 250 | 625 | 3250 | 0.2 | 496.94 | G300E | 2031250 | 15.94 | G300E | 0 | 0
152 | Story13 | C35 | 40 MPa RC Column (25 cm x 25 cm) | Column | 40MPa | Concrete Rectangular | 250 | 250 | 625 | 3250 | 0.2 | 496.94 | G300E | 2031250 | 15.94 | G300E | 0 | 0
153 | Story13 | C36 | 40 MPa RC Column (25 cm x 25 cm) | Column | 40MPa | Concrete Rectangular | 250 | 250 | 625 | 3250 | 0.2 | 496.94 | G300E | 2031250 | 15.94 | G300E | 0 | 0
154 | Story13 | C4 | 40 MPa RC Column (25 cm x 25 cm) | Column | 40MPa | Concrete Rectangular | 250 | 250 | 625 | 3250 | 0.2 | 496.94 | G300E | 2031250 | 15.94 | G300E | 0 | 0
155 | Story13 | C5 | 40 MPa RC Column (25 cm x 25 cm) | Column | 40MPa | Concrete Rectangular | 250 | 250 | 625 | 3250 | 0.2 | 496.94 | G300E | 2031250 | 15.94 | G300E | 0 | 0
156 | Story13 | C6 | 40 MPa RC Column (25 cm x 25 cm) | Column | 40MPa | Concrete Rectangular | 250 | 250 | 625 | 3250 | 0.2 | 496.94 | G300E | 2031250 | 15.94 | G300E | 0 | 0
157 | Story13 | C7 | 40 MPa RC Column (25 cm x 25 cm) | Column | 40MPa | Concrete Rectangular | 250 | 250 | 625 | 3250 | 0.2 | 496.94 | G300E | 2031250 | 15.94 | G300E | 0 | 0
158 | Story13 | C8 | 40 MPa RC Column (25 cm x 25 cm) | Column | 40MPa | Concrete Rectangular | 250 | 250 | 625 | 3250 | 0.2 | 496.94 | G300E | 2031250 | 15.94 | G300E | 0 | 0
159 | Story13 | C9 | 40 MPa RC Column (25 cm x 25 cm) | Column | 40MPa | Concrete Rectangular | 250 | 250 | 625 | 3250 | 0.2 | 496.94 | G300E | 2031250 | 15.94 | G300E | 0 | 0
160 | Story14 | C1 | 40 MPa RC Column (25 cm x 25 cm) | Column | 40MPa | Concrete Rectangular | 250 | 250 | 625 | 3250 | 0.2 | 496.94 | G300E | 2031250 | 15.94 | G300E | 0 | 0
161 | Story14 | C10 | 40 MPa RC Column (25 cm x 25 cm) | Column | 40MPa | Concrete Rectangular | 250 | 250 | 625 | 3250 | 0.2 | 496.94 | G300E | 4338750 | 34.04 | G300E | 472875 | 3.71
162 | Story14 | C11 | 40 MPa RC Column (25 cm x 25 cm) | Column | 40MPa | Concrete Rectangular | 250 | 250 | 625 | 3250 | 0.2 | 496.94 | G300E | 2031250 | 15.94 | G300E | 0 | 0
163 | Story14 | C12 | 40 MPa RC Column (25 cm x 25 cm) | Column | 40MPa | Concrete Rectangular | 250 | 250 | 625 | 3250 | 0.2 | 496.94 | G300E | 2031250 | 15.94 | G300E | 0 | 0
164 | Story14 | C13 | 40 MPa RC Column (25 cm x 25 cm) | Column | 40MPa | Concrete Rectangular | 250 | 250 | 625 | 3250 | 0.2 | 496.94 | G300E | 2031250 | 15.94 | G300E | 0 | 0
165 | Story14 | C14 | 40 MPa RC Column (25 cm x 25 cm) | Column | 40MPa | Concrete Rectangular | 250 | 250 | 625 | 3250 | 0.2 | 496.94 | G300E | 4297583.33 | 33.72 | G300E | 472875 | 3.71
166 | Story14 | C17 | 40 MPa RC Column (25 cm x 25 cm) | Column | 40MPa | Concrete Rectangular | 250 | 250 | 625 | 3250 | 0.2 | 496.94 | G300E | 4338750 | 34.04 | G300E | 472875 | 3.71
167 | Story14 | C18 | 40 MPa RC Column (25 cm x 25 cm) | Column | 40MPa | Concrete Rectangular | 250 | 250 | 625 | 3250 | 0.2 | 496.94 | G300E | 2031250 | 15.94 | G300E | 0 | 0
168 | Story14 | C19 | 40 MPa RC Column (25 cm x 25 cm) | Column | 40MPa | Concrete Rectangular | 250 | 250 | 625 | 3250 | 0.2 | 496.94 | G300E | 2031250 | 15.94 | G300E | 0 | 0
169 | Story14 | C2 | 40 MPa RC Column (25 cm x 25 cm) | Column | 40MPa | Concrete Rectangular | 250 | 250 | 625 | 3250 | 0.2 | 496.94 | G300E | 2031250 | 15.94 | G300E | 0 | 0
170 | Story14 | C20 | 40 MPa RC Column (25 cm x 25 cm) | Column | 40MPa | Concrete Rectangular | 250 | 250 | 625 | 3250 | 0.2 | 496.94 | G300E | 4337666.67 | 34.03 | G300E | 472875 | 3.71
171 | Story14 | C23 | 40 MPa RC Column (25 cm x 25 cm) | Column | 40MPa | Concrete Rectangular | 250 | 250 | 625 | 3250 | 0.2 | 496.94 | G300E | 4335500 | 34.02 | G300E | 472875 | 3.71
172 | Story14 | C24 | 40 MPa RC Column (25 cm x 25 cm) | Column | 40MPa | Concrete Rectangular | 250 | 250 | 625 | 3250 | 0.2 | 496.94 | G300E | 2031250 | 15.94 | G300E | 0 | 0
173 | Story14 | C25 | 40 MPa RC Column (25 cm x 25 cm) | Column | 40MPa | Concrete Rectangular | 250 | 250 | 625 | 3250 | 0.2 | 496.94 | G300E | 2031250 | 15.94 | G300E | 0 | 0
174 | Story14 | C26 | 40 MPa RC Column (25 cm x 25 cm) | Column | 40MPa | Concrete Rectangular | 250 | 250 | 625 | 3250 | 0.2 | 496.94 | G300E | 2031250 | 15.94 | G300E | 0 | 0
175 | Story14 | C27 | 40 MPa RC Column (25 cm x 25 cm) | Column | 40MPa | Concrete Rectangular | 250 | 250 | 625 | 3250 | 0.2 | 496.94 | G300E | 4338750 | 34.04 | G300E | 472875 | 3.71
176 | Story14 | C28 | 40 MPa RC Column (25 cm x 25 cm) | Column | 40MPa | Concrete Rectangular | 250 | 250 | 625 | 3250 | 0.2 | 496.94 | G300E | 4335500 | 34.02 | G300E | 472875 | 3.71
177 | Story14 | C29 | 40 MPa RC Column (25 cm x 25 cm) | Column | 40MPa | Concrete Rectangular | 250 | 250 | 625 | 3250 | 0.2 | 496.94 | G300E | 2031250 | 15.94 | G300E | 0 | 0
178 | Story14 | C3 | 40 MPa RC Column (25 cm x 25 cm) | Column | 40MPa | Concrete Rectangular | 250 | 250 | 625 | 3250 | 0.2 | 496.94 | G300E | 2031250 | 15.94 | G300E | 0 | 0
179 | Story14 | C30 | 40 MPa RC Column (25 cm x 25 cm) | Column | 40MPa | Concrete Rectangular | 250 | 250 | 625 | 3250 | 0.2 | 496.94 | G300E | 2031250 | 15.94 | G300E | 0 | 0
180 | Story14 | C31 | 40 MPa RC Column (25 cm x 25 cm) | Column | 40MPa | Concrete Rectangular | 250 | 250 | 625 | 3250 | 0.2 | 496.94 | G300E | 2031250 | 15.94 | G300E | 0 | 0
181 | Story14 | C32 | 40 MPa RC Column (25 cm x 25 cm) | Column | 40MPa | Concrete Rectangular | 250 | 250 | 625 | 3250 | 0.2 | 496.94 | G300E | 2031250 | 15.94 | G300E | 0 | 0
182 | Story14 | C33 | 40 MPa RC Column (25 cm x 25 cm) | Column | 40MPa | Concrete Rectangular | 250 | 250 | 625 | 3250 | 0.2 | 496.94 | G300E | 2031250 | 15.94 | G300E | 0 | 0
183 | Story14 | C34 | 40 MPa RC Column (25 cm x 25 cm) | Column | 40MPa | Concrete Rectangular | 250 | 250 | 625 | 3250 | 0.2 | 496.94 | G300E | 2031250 | 15.94 | G300E | 0 | 0
184 | Story14 | C35 | 40 MPa RC Column (25 cm x 25 cm) | Column | 40MPa | Concrete Rectangular | 250 | 250 | 625 | 3250 | 0.2 | 496.94 | G300E | 2031250 | 15.94 | G300E | 0 | 0
185 | Story14 | C36 | 40 MPa RC Column (25 cm x 25 cm) | Column | 40MPa | Concrete Rectangular | 250 | 250 | 625 | 3250 | 0.2 | 496.94 | G300E | 2031250 | 15.94 | G300E | 0 | 0
186 | Story14 | C4 | 40 MPa RC Column (25 cm x 25 cm) | Column | 40MPa | Concrete Rectangular | 250 | 250 | 625 | 3250 | 0.2 | 496.94 | G300E | 2031250 | 15.94 | G300E | 0 | 0
187 | Story14 | C5 | 40 MPa RC Column (25 cm x 25 cm) | Column | 40MPa | Concrete Rectangular | 250 | 250 | 625 | 3250 | 0.2 | 496.94 | G300E | 2031250 | 15.94 | G300E | 0 | 0
188 | Story14 | C6 | 40 MPa RC Column (25 cm x 25 cm) | Column | 40MPa | Concrete Rectangular | 250 | 250 | 625 | 3250 | 0.2 | 496.94 | G300E | 2031250 | 15.94 | G300E | 0 | 0
189 | Story14 | C7 | 40 MPa RC Column (25 cm x 25 cm) | Column | 40MPa | Concrete Rectangular | 250 | 250 | 625 | 3250 | 0.2 | 496.94 | G300E | 2031250 | 15.94 | G300E | 0 | 0
190 | Story14 | C8 | 40 MPa RC Column (25 cm x 25 cm) | Column | 40MPa | Concrete Rectangular | 250 | 250 | 625 | 3250 | 0.2 | 496.94 | G300E | 2031250 | 15.94 | G300E | 0 | 0
191 | Story14 | C9 | 40 MPa RC Column (25 cm x 25 cm) | Column | 40MPa | Concrete Rectangular | 250 | 250 | 625 | 3250 | 0.2 | 496.94 | G300E | 4293250 | 33.69 | G300E | 472875 | 3.71
192 | Story15 | C1 | 40 MPa RC Column (25 cm x 25 cm) | Column | 40MPa | Concrete Rectangular | 250 | 250 | 625 | 3250 | 0.2 | 496.94 | G300E | 2031250 | 15.94 | G300E | 0 | 0
193 | Story15 | C10 | 40 MPa RC Column (25 cm x 25 cm) | Column | 40MPa | Concrete Rectangular | 250 | 250 | 625 | 3250 | 0.2 | 496.94 | G300E | 7816250 | 61.33 | G300E | 472875 | 3.71
194 | Story15 | C11 | 40 MPa RC Column (25 cm x 25 cm) | Column | 40MPa | Concrete Rectangular | 250 | 250 | 625 | 3250 | 0.2 | 496.94 | G300E | 2031250 | 15.94 | G300E | 0 | 0
195 | Story15 | C12 | 40 MPa RC Column (25 cm x 25 cm) | Column | 40MPa | Concrete Rectangular | 250 | 250 | 625 | 3250 | 0.2 | 496.94 | G300E | 2335666.67 | 18.33 | G300E | 0 | 0
196 | Story15 | C13 | 40 MPa RC Column (25 cm x 25 cm) | Column | 40MPa | Concrete Rectangular | 250 | 250 | 625 | 3250 | 0.2 | 496.94 | G300E | 2031250 | 15.94 | G300E | 0 | 0
197 | Story15 | C14 | 40 MPa RC Column (25 cm x 25 cm) | Column | 40MPa | Concrete Rectangular | 250 | 250 | 625 | 3250 | 0.2 | 496.94 | G300E | 7772916.67 | 60.99 | G300E | 472875 | 3.71
198 | Story15 | C17 | 40 MPa RC Column (25 cm x 25 cm) | Column | 40MPa | Concrete Rectangular | 250 | 250 | 625 | 3250 | 0.2 | 496.94 | G300E | 7817333.33 | 61.34 | G300E | 472875 | 3.71
199 | Story15 | C18 | 40 MPa RC Column (25 cm x 25 cm) | Column | 40MPa | Concrete Rectangular | 250 | 250 | 625 | 3250 | 0.2 | 496.94 | G300E | 2031250 | 15.94 | G300E | 0 | 0
200 | Story15 | C19 | 40 MPa RC Column (25 cm x 25 cm) | Column | 40MPa | Concrete Rectangular | 250 | 250 | 625 | 3250 | 0.2 | 496.94 | G300E | 2031250 | 15.94 | G300E | 0 | 0
201 | Story15 | C2 | 40 MPa RC Column (25 cm x 25 cm) | Column | 40MPa | Concrete Rectangular | 250 | 250 | 625 | 3250 | 0.2 | 496.94 | G300E | 2332416.67 | 18.3 | G300E | 0 | 0
202 | Story15 | C20 | 40 MPa RC Column (25 cm x 25 cm) | Column | 40MPa | Concrete Rectangular | 250 | 250 | 625 | 3250 | 0.2 | 496.94 | G300E | 7816250 | 61.33 | G300E | 472875 | 3.71
203 | Story15 | C23 | 40 MPa RC Column (25 cm x 25 cm) | Column | 40MPa | Concrete Rectangular | 250 | 250 | 625 | 3250 | 0.2 | 496.94 | G300E | 7815166.67 | 61.32 | G300E | 472875 | 3.71
204 | Story15 | C24 | 40 MPa RC Column (25 cm x 25 cm) | Column | 40MPa | Concrete Rectangular | 250 | 250 | 625 | 3250 | 0.2 | 496.94 | G300E | 2031250 | 15.94 | G300E | 0 | 0
205 | Story15 | C25 | 40 MPa RC Column (25 cm x 25 cm) | Column | 40MPa | Concrete Rectangular | 250 | 250 | 625 | 3250 | 0.2 | 496.94 | G300E | 2336750 | 18.34 | G300E | 0 | 0
206 | Story15 | C26 | 40 MPa RC Column (25 cm x 25 cm) | Column | 40MPa | Concrete Rectangular | 250 | 250 | 625 | 3250 | 0.2 | 496.94 | G300E | 2031250 | 15.94 | G300E | 0 | 0
207 | Story15 | C27 | 40 MPa RC Column (25 cm x 25 cm) | Column | 40MPa | Concrete Rectangular | 250 | 250 | 625 | 3250 | 0.2 | 496.94 | G300E | 7817333.33 | 61.34 | G300E | 472875 | 3.71
208 | Story15 | C28 | 40 MPa RC Column (25 cm x 25 cm) | Column | 40MPa | Concrete Rectangular | 250 | 250 | 625 | 3250 | 0.2 | 496.94 | G300E | 7815166.67 | 61.32 | G300E | 472875 | 3.71
209 | Story15 | C29 | 40 MPa RC Column (25 cm x 25 cm) | Column | 40MPa | Concrete Rectangular | 250 | 250 | 625 | 3250 | 0.2 | 496.94 | G300E | 2031250 | 15.94 | G300E | 0 | 0
210 | Story15 | C3 | 40 MPa RC Column (25 cm x 25 cm) | Column | 40MPa | Concrete Rectangular | 250 | 250 | 625 | 3250 | 0.2 | 496.94 | G300E | 2031250 | 15.94 | G300E | 0 | 0
211 | Story15 | C30 | 40 MPa RC Column (25 cm x 25 cm) | Column | 40MPa | Concrete Rectangular | 250 | 250 | 625 | 3250 | 0.2 | 496.94 | G300E | 2334583.33 | 18.32 | G300E | 0 | 0
212 | Story15 | C31 | 40 MPa RC Column (25 cm x 25 cm) | Column | 40MPa | Concrete Rectangular | 250 | 250 | 625 | 3250 | 0.2 | 496.94 | G300E | 2031250 | 15.94 | G300E | 0 | 0
213 | Story15 | C32 | 40 MPa RC Column (25 cm x 25 cm) | Column | 40MPa | Concrete Rectangular | 250 | 250 | 625 | 3250 | 0.2 | 496.94 | G300E | 2335666.67 | 18.33 | G300E | 0 | 0
214 | Story15 | C33 | 40 MPa RC Column (25 cm x 25 cm) | Column | 40MPa | Concrete Rectangular | 250 | 250 | 625 | 3250 | 0.2 | 496.94 | G300E | 2031250 | 15.94 | G300E | 0 | 0
215 | Story15 | C34 | 40 MPa RC Column (25 cm x 25 cm) | Column | 40MPa | Concrete Rectangular | 250 | 250 | 625 | 3250 | 0.2 | 496.94 | G300E | 2031250 | 15.94 | G300E | 0 | 0
216 | Story15 | C35 | 40 MPa RC Column (25 cm x 25 cm) | Column | 40MPa | Concrete Rectangular | 250 | 250 | 625 | 3250 | 0.2 | 496.94 | G300E | 2334583.33 | 18.32 | G300E | 0 | 0
217 | Story15 | C36 | 40 MPa RC Column (25 cm x 25 cm) | Column | 40MPa | Concrete Rectangular | 250 | 250 | 625 | 3250 | 0.2 | 496.94 | G300E | 2031250 | 15.94 | G300E | 0 | 0
218 | Story15 | C4 | 40 MPa RC Column (25 cm x 25 cm) | Column | 40MPa | Concrete Rectangular | 250 | 250 | 625 | 3250 | 0.2 | 496.94 | G300E | 2031250 | 15.94 | G300E | 0 | 0
219 | Story15 | C5 | 40 MPa RC Column (25 cm x 25 cm) | Column | 40MPa | Concrete Rectangular | 250 | 250 | 625 | 3250 | 0.2 | 496.94 | G300E | 2336750 | 18.34 | G300E | 0 | 0
220 | Story15 | C6 | 40 MPa RC Column (25 cm x 25 cm) | Column | 40MPa | Concrete Rectangular | 250 | 250 | 625 | 3250 | 0.2 | 496.94 | G300E | 2031250 | 15.94 | G300E | 0 | 0
221 | Story15 | C7 | 40 MPa RC Column (25 cm x 25 cm) | Column | 40MPa | Concrete Rectangular | 250 | 250 | 625 | 3250 | 0.2 | 496.94 | G300E | 2332416.67 | 18.3 | G300E | 0 | 0
222 | Story15 | C8 | 40 MPa RC Column (25 cm x 25 cm) | Column | 40MPa | Concrete Rectangular | 250 | 250 | 625 | 3250 | 0.2 | 496.94 | G300E | 2031250 | 15.94 | G300E | 0 | 0
223 | Story15 | C9 | 40 MPa RC Column (25 cm x 25 cm) | Column | 40MPa | Concrete Rectangular | 250 | 250 | 625 | 3250 | 0.2 | 496.94 | G300E | 7772916.67 | 60.99 | G300E | 472875 | 3.71
224 | Story16 | C1 | 40 MPa RC Column (25 cm x 25 cm) | Column | 40MPa | Concrete Rectangular | 250 | 250 | 625 | 3250 | 0.2 | 496.94 | G300E | 2031250 | 15.94 | G300E | 0 | 0
225 | Story16 | C10 | 40 MPa RC Column (25 cm x 25 cm) | Column | 40MPa | Concrete Rectangular | 250 | 250 | 625 | 3250 | 0.2 | 496.94 | G300E | 3031166.67 | 23.78 | G300E | 0 | 0
226 | Story16 | C11 | 40 MPa RC Column (25 cm x 25 cm) | Column | 40MPa | Concrete Rectangular | 250 | 250 | 625 | 3250 | 0.2 | 496.94 | G300E | 2031250 | 15.94 | G300E | 0 | 0
227 | Story16 | C12 | 40 MPa RC Column (25 cm x 25 cm) | Column | 40MPa | Concrete Rectangular | 250 | 250 | 625 | 3250 | 0.2 | 496.94 | G300E | 2031250 | 15.94 | G300E | 0 | 0
228 | Story16 | C13 | 40 MPa RC Column (25 cm x 25 cm) | Column | 40MPa | Concrete Rectangular | 250 | 250 | 625 | 3250 | 0.2 | 496.94 | G300E | 2031250 | 15.94 | G300E | 0 | 0
229 | Story16 | C14 | 40 MPa RC Column (25 cm x 25 cm) | Column | 40MPa | Concrete Rectangular | 250 | 250 | 625 | 3250 | 0.2 | 496.94 | G300E | 3014916.67 | 23.66 | G300E | 0 | 0
230 | Story16 | C17 | 40 MPa RC Column (25 cm x 25 cm) | Column | 40MPa | Concrete Rectangular | 250 | 250 | 625 | 3250 | 0.2 | 496.94 | G300E | 3031166.67 | 23.78 | G300E | 0 | 0
231 | Story16 | C18 | 40 MPa RC Column (25 cm x 25 cm) | Column | 40MPa | Concrete Rectangular | 250 | 250 | 625 | 3250 | 0.2 | 496.94 | G300E | 2031250 | 15.94 | G300E | 0 | 0
232 | Story16 | C19 | 40 MPa RC Column (25 cm x 25 cm) | Column | 40MPa | Concrete Rectangular | 250 | 250 | 625 | 3250 | 0.2 | 496.94 | G300E | 2031250 | 15.94 | G300E | 0 | 0
233 | Story16 | C2 | 40 MPa RC Column (25 cm x 25 cm) | Column | 40MPa | Concrete Rectangular | 250 | 250 | 625 | 3250 | 0.2 | 496.94 | G300E | 2031250 | 15.94 | G300E | 0 | 0
234 | Story16 | C20 | 40 MPa RC Column (25 cm x 25 cm) | Column | 40MPa | Concrete Rectangular | 250 | 250 | 625 | 3250 | 0.2 | 496.94 | G300E | 3031166.67 | 23.78 | G300E | 0 | 0
235 | Story16 | C23 | 40 MPa RC Column (25 cm x 25 cm) | Column | 40MPa | Concrete Rectangular | 250 | 250 | 625 | 3250 | 0.2 | 496.94 | G300E | 3031166.67 | 23.78 | G300E | 0 | 0
236 | Story16 | C24 | 40 MPa RC Column (25 cm x 25 cm) | Column | 40MPa | Concrete Rectangular | 250 | 250 | 625 | 3250 | 0.2 | 496.94 | G300E | 2031250 | 15.94 | G300E | 0 | 0
237 | Story16 | C25 | 40 MPa RC Column (25 cm x 25 cm) | Column | 40MPa | Concrete Rectangular | 250 | 250 | 625 | 3250 | 0.2 | 496.94 | G300E | 2031250 | 15.94 | G300E | 0 | 0
238 | Story16 | C26 | 40 MPa RC Column (25 cm x 25 cm) | Column | 40MPa | Concrete Rectangular | 250 | 250 | 625 | 3250 | 0.2 | 496.94 | G300E | 2031250 | 15.94 | G300E | 0 | 0
239 | Story16 | C27 | 40 MPa RC Column (25 cm x 25 cm) | Column | 40MPa | Concrete Rectangular | 250 | 250 | 625 | 3250 | 0.2 | 496.94 | G300E | 3031166.67 | 23.78 | G300E | 0 | 0
240 | Story16 | C28 | 40 MPa RC Column (25 cm x 25 cm) | Column | 40MPa | Concrete Rectangular | 250 | 250 | 625 | 3250 | 0.2 | 496.94 | G300E | 3031166.67 | 23.78 | G300E | 0 | 0
241 | Story16 | C29 | 40 MPa RC Column (25 cm x 25 cm) | Column | 40MPa | Concrete Rectangular | 250 | 250 | 625 | 3250 | 0.2 | 496.94 | G300E | 2031250 | 15.94 | G300E | 0 | 0
242 | Story16 | C3 | 40 MPa RC Column (25 cm x 25 cm) | Column | 40MPa | Concrete Rectangular | 250 | 250 | 625 | 3250 | 0.2 | 496.94 | G300E | 2031250 | 15.94 | G300E | 0 | 0
243 | Story16 | C30 | 40 MPa RC Column (25 cm x 25 cm) | Column | 40MPa | Concrete Rectangular | 250 | 250 | 625 | 3250 | 0.2 | 496.94 | G300E | 2031250 | 15.94 | G300E | 0 | 0
244 | Story16 | C31 | 40 MPa RC Column (25 cm x 25 cm) | Column | 40MPa | Concrete Rectangular | 250 | 250 | 625 | 3250 | 0.2 | 496.94 | G300E | 2031250 | 15.94 | G300E | 0 | 0
245 | Story16 | C32 | 40 MPa RC Column (25 cm x 25 cm) | Column | 40MPa | Concrete Rectangular | 250 | 250 | 625 | 3250 | 0.2 | 496.94 | G300E | 2031250 | 15.94 | G300E | 0 | 0
246 | Story16 | C33 | 40 MPa RC Column (25 cm x 25 cm) | Column | 40MPa | Concrete Rectangular | 250 | 250 | 625 | 3250 | 0.2 | 496.94 | G300E | 2031250 | 15.94 | G300E | 0 | 0
247 | Story16 | C34 | 40 MPa RC Column (25 cm x 25 cm) | Column | 40MPa | Concrete Rectangular | 250 | 250 | 625 | 3250 | 0.2 | 496.94 | G300E | 2031250 | 15.94 | G300E | 0 | 0
248 | Story16 | C35 | 40 MPa RC Column (25 cm x 25 cm) | Column | 40MPa | Concrete Rectangular | 250 | 250 | 625 | 3250 | 0.2 | 496.94 | G300E | 2031250 | 15.94 | G300E | 0 | 0
249 | Story16 | C36 | 40 MPa RC Column (25 cm x 25 cm) | Column | 40MPa | Concrete Rectangular | 250 | 250 | 625 | 3250 | 0.2 | 496.94 | G300E | 2031250 | 15.94 | G300E | 0 | 0
250 | Story16 | C4 | 40 MPa RC Column (25 cm x 25 cm) | Column | 40MPa | Concrete Rectangular | 250 | 250 | 625 | 3250 | 0.2 | 496.94 | G300E | 2031250 | 15.94 | G300E | 0 | 0
251 | Story16 | C5 | 40 MPa RC Column (25 cm x 25 cm) | Column | 40MPa | Concrete Rectangular | 250 | 250 | 625 | 3250 | 0.2 | 496.94 | G300E | 2031250 | 15.94 | G300E | 0 | 0
252 | Story16 | C6 | 40 MPa RC Column (25 cm x 25 cm) | Column | 40MPa | Concrete Rectangular | 250 | 250 | 625 | 3250 | 0.2 | 496.94 | G300E | 2031250 | 15.94 | G300E | 0 | 0
253 | Story16 | C7 | 40 MPa RC Column (25 cm x 25 cm) | Column | 40MPa | Concrete Rectangular | 250 | 250 | 625 | 3250 | 0.2 | 496.94 | G300E | 2031250 | 15.94 | G300E | 0 | 0
254 | Story16 | C8 | 40 MPa RC Column (25 cm x 25 cm) | Column | 40MPa | Concrete Rectangular | 250 | 250 | 625 | 3250 | 0.2 | 496.94 | G300E | 2031250 | 15.94 | G300E | 0 | 0
255 | Story16 | C9 | 40 MPa RC Column (25 cm x 25 cm) | Column | 40MPa | Concrete Rectangular | 250 | 250 | 625 | 3250 | 0.2 | 496.94 | G300E | 3014916.67 | 23.66 | G300E | 0 | 0
256 | Story16 | D1 | 40 MPa RC Column (45 cm x 45 cm) | Column | 40MPa | Concrete Rectangular | 450 | 450 | 2025 | 5940.5 | 1.2 | 2943 | G300E | 12029512.5 | 94.39 | G300E | 0 | 0
257 | Story16 | D10 | 40 MPa RC Column (45 cm x 45 cm) | Column | 40MPa | Concrete Rectangular | 450 | 450 | 2025 | 5940.5 | 1.2 | 2943 | G300E | 12029512.5 | 94.39 | G300E | 0 | 0
258 | Story16 | D11 | 40 MPa RC Column (45 cm x 45 cm) | Column | 40MPa | Concrete Rectangular | 450 | 450 | 2025 | 5940.5 | 1.2 | 2943 | G300E | 37723660.12 | 295.99 | G300E | 2806886.25 | 22.02
259 | Story16 | D12 | 40 MPa RC Column (45 cm x 45 cm) | Column | 40MPa | Concrete Rectangular | 450 | 450 | 2025 | 5940.5 | 1.2 | 2943 | G300E | 37812767.62 | 296.69 | G300E | 2806886.25 | 22.02
260 | Story16 | D13 | 40 MPa RC Column (45 cm x 45 cm) | Column | 40MPa | Concrete Rectangular | 450 | 450 | 2025 | 5940.5 | 1.2 | 2943 | G300E | 12029512.5 | 94.39 | G300E | 0 | 0
261 | Story16 | D14 | 40 MPa RC Column (45 cm x 45 cm) | Column | 40MPa | Concrete Rectangular | 450 | 450 | 2025 | 5940.5 | 1.2 | 2943 | G300E | 12029512.5 | 94.39 | G300E | 0 | 0
262 | Story16 | D15 | 40 MPa RC Column (45 cm x 45 cm) | Column | 40MPa | Concrete Rectangular | 450 | 450 | 2025 | 5940.5 | 1.2 | 2943 | G300E | 17707145.38 | 138.94 | G300E | 0 | 0
263 | Story16 | D16 | 40 MPa RC Column (45 cm x 45 cm) | Column | 40MPa | Concrete Rectangular | 450 | 450 | 2025 | 5940.5 | 1.2 | 2943 | G300E | 37723660.12 | 295.99 | G300E | 2806886.25 | 22.02
264 | Story16 | D17 | 40 MPa RC Column (45 cm x 45 cm) | Column | 40MPa | Concrete Rectangular | 450 | 450 | 2025 | 5940.5 | 1.2 | 2943 | G300E | 12029512.5 | 94.39 | G300E | 0 | 0
265 | Story16 | D18 | 40 MPa RC Column (45 cm x 45 cm) | Column | 40MPa | Concrete Rectangular | 450 | 450 | 2025 | 5940.5 | 1.2 | 2943 | G300E | 12029512.5 | 94.39 | G300E | 0 | 0
266 | Story16 | D19 | 40 MPa RC Column (45 cm x 45 cm) | Column | 40MPa | Concrete Rectangular | 450 | 450 | 2025 | 5940.5 | 1.2 | 2943 | G300E | 12029512.5 | 94.39 | G300E | 0 | 0
267 | Story16 | D2 | 40 MPa RC Column (45 cm x 45 cm) | Column | 40MPa | Concrete Rectangular | 450 | 450 | 2025 | 5940.5 | 1.2 | 2943 | G300E | 12029512.5 | 94.39 | G300E | 0 | 0
268 | Story16 | D20 | 40 MPa RC Column (45 cm x 45 cm) | Column | 40MPa | Concrete Rectangular | 450 | 450 | 2025 | 5940.5 | 1.2 | 2943 | G300E | 12029512.5 | 94.39 | G300E | 0 | 0
269 | Story16 | D21 | 40 MPa RC Column (45 cm x 45 cm) | Column | 40MPa | Concrete Rectangular | 450 | 450 | 2025 | 5940.5 | 1.2 | 2943 | G300E | 17692294.12 | 138.82 | G300E | 0 | 0
270 | Story16 | D22 | 40 MPa RC Column (45 cm x 45 cm) | Column | 40MPa | Concrete Rectangular | 450 | 450 | 2025 | 5940.5 | 1.2 | 2943 | G300E | 37809797.38 | 296.67 | G300E | 2806886.25 | 22.02
271 | Story16 | D23 | 40 MPa RC Column (45 cm x 45 cm) | Column | 40MPa | Concrete Rectangular | 450 | 450 | 2025 | 5940.5 | 1.2 | 2943 | G300E | 12029512.5 | 94.39 | G300E | 0 | 0
272 | Story16 | D24 | 40 MPa RC Column (45 cm x 45 cm) | Column | 40MPa | Concrete Rectangular | 450 | 450 | 2025 | 5940.5 | 1.2 | 2943 | G300E | 12029512.5 | 94.39 | G300E | 0 | 0
273 | Story16 | D25 | 40 MPa RC Column (45 cm x 45 cm) | Column | 40MPa | Concrete Rectangular | 450 | 450 | 2025 | 5940.5 | 1.2 | 2943 | G300E | 12029512.5 | 94.39 | G300E | 0 | 0
274 | Story16 | D26 | 40 MPa RC Column (45 cm x 45 cm) | Column | 40MPa | Concrete Rectangular | 450 | 450 | 2025 | 5940.5 | 1.2 | 2943 | G300E | 12029512.5 | 94.39 | G300E | 0 | 0
275 | Story16 | D27 | 40 MPa RC Column (45 cm x 45 cm) | Column | 40MPa | Concrete Rectangular | 450 | 450 | 2025 | 5940.5 | 1.2 | 2943 | G300E | 12029512.5 | 94.39 | G300E | 0 | 0
276 | Story16 | D28 | 40 MPa RC Column (45 cm x 45 cm) | Column | 40MPa | Concrete Rectangular | 450 | 450 | 2025 | 5940.5 | 1.2 | 2943 | G300E | 12029512.5 | 94.39 | G300E | 0 | 0
277 | Story16 | D29 | 40 MPa RC Column (45 cm x 45 cm) | Column | 40MPa | Concrete Rectangular | 450 | 450 | 2025 | 5940.5 | 1.2 | 2943 | G300E | 12029512.5 | 94.39 | G300E | 0 | 0
278 | Story16 | D3 | 40 MPa RC Column (45 cm x 45 cm) | Column | 40MPa | Concrete Rectangular | 450 | 450 | 2025 | 5940.5 | 1.2 | 2943 | G300E | 12029512.5 | 94.39 | G300E | 0 | 0
279 | Story16 | D30 | 40 MPa RC Column (45 cm x 45 cm) | Column | 40MPa | Concrete Rectangular | 450 | 450 | 2025 | 5940.5 | 1.2 | 2943 | G300E | 12029512.5 | 94.39 | G300E | 0 | 0
280 | Story16 | D31 | 40 MPa RC Column (45 cm x 45 cm) | Column | 40MPa | Concrete Rectangular | 450 | 450 | 2025 | 5940.5 | 1.2 | 2943 | G300E | 12029512.5 | 94.39 | G300E | 0 | 0
281 | Story16 | D32 | 40 MPa RC Column (45 cm x 45 cm) | Column | 40MPa | Concrete Rectangular | 450 | 450 | 2025 | 5940.5 | 1.2 | 2943 | G300E | 12029512.5 | 94.39 | G300E | 0 | 0
282 | Story16 | D33 | 40 MPa RC Column (45 cm x 45 cm) | Column | 40MPa | Concrete Rectangular | 450 | 450 | 2025 | 5940.5 | 1.2 | 2943 | G300E | 12029512.5 | 94.39 | G300E | 0 | 0
283 | Story16 | D34 | 40 MPa RC Column (45 cm x 45 cm) | Column | 40MPa | Concrete Rectangular | 450 | 450 | 2025 | 5940.5 | 1.2 | 2943 | G300E | 12029512.5 | 94.39 | G300E | 0 | 0
284 | Story16 | D35 | 40 MPa RC Column (45 cm x 45 cm) | Column | 40MPa | Concrete Rectangular | 450 | 450 | 2025 | 5940.5 | 1.2 | 2943 | G300E | 12029512.5 | 94.39 | G300E | 0 | 0
285 | Story16 | D36 | 40 MPa RC Column (45 cm x 45 cm) | Column | 40MPa | Concrete Rectangular | 450 | 450 | 2025 | 5940.5 | 1.2 | 2943 | G300E | 12029512.5 | 94.39 | G300E | 0 | 0
286 | Story16 | D37 | 40 MPa RC Column (45 cm x 45 cm) | Column | 40MPa | Concrete Rectangular | 450 | 450 | 2025 | 5940.5 | 1.2 | 2943 | G300E | 12029512.5 | 94.39 | G300E | 0 | 0
287 | Story16 | D38 | 40 MPa RC Column (45 cm x 45 cm) | Column | 40MPa | Concrete Rectangular | 450 | 450 | 2025 | 5940.5 | 1.2 | 2943 | G300E | 12029512.5 | 94.39 | G300E | 0 | 0
288 | Story16 | D39 | 40 MPa RC Column (45 cm x 45 cm) | Column | 40MPa | Concrete Rectangular | 450 | 450 | 2025 | 5940.5 | 1.2 | 2943 | G300E | 12029512.5 | 94.39 | G300E | 0 | 0
289 | Story16 | D4 | 40 MPa RC Column (45 cm x 45 cm) | Column | 40MPa | Concrete Rectangular | 450 | 450 | 2025 | 5940.5 | 1.2 | 2943 | G300E | 12029512.5 | 94.39 | G300E | 0 | 0
290 | Story16 | D40 | 40 MPa RC Column (45 cm x 45 cm) | Column | 40MPa | Concrete Rectangular | 450 | 450 | 2025 | 5940.5 | 1.2 | 2943 | G300E | 12029512.5 | 94.39 | G300E | 0 | 0
291 | Story16 | D41 | 40 MPa RC Column (45 cm x 45 cm) | Column | 40MPa | Concrete Rectangular | 450 | 450 | 2025 | 5940.5 | 1.2 | 2943 | G300E | 12029512.5 | 94.39 | G300E | 0 | 0
292 | Story16 | D42 | 40 MPa RC Column (45 cm x 45 cm) | Column | 40MPa | Concrete Rectangular | 450 | 450 | 2025 | 5940.5 | 1.2 | 2943 | G300E | 12029512.5 | 94.39 | G300E | 0 | 0
293 | Story16 | D43 | 40 MPa RC Column (45 cm x 45 cm) | Column | 40MPa | Concrete Rectangular | 450 | 450 | 2025 | 5940.5 | 1.2 | 2943 | G300E | 12029512.5 | 94.39 | G300E | 0 | 0
294 | Story16 | D44 | 40 MPa RC Column (45 cm x 45 cm) | Column | 40MPa | Concrete Rectangular | 450 | 450 | 2025 | 5940.5 | 1.2 | 2943 | G300E | 12029512.5 | 94.39 | G300E | 0 | 0
295 | Story16 | D45 | 40 MPa RC Column (45 cm x 45 cm) | Column | 40MPa | Concrete Rectangular | 450 | 450 | 2025 | 5940.5 | 1.2 | 2943 | G300E | 12029512.5 | 94.39 | G300E | 0 | 0
296 | Story16 | D46 | 40 MPa RC Column (45 cm x 45 cm) | Column | 40MPa | Concrete Rectangular | 450 | 450 | 2025 | 5940.5 | 1.2 | 2943 | G300E | 12029512.5 | 94.39 | G300E | 0 | 0
297 | Story16 | D47 | 40 MPa RC Column (45 cm x 45 cm) | Column | 40MPa | Concrete Rectangular | 450 | 450 | 2025 | 5940.5 | 1.2 | 2943 | G300E | 12029512.5 | 94.39 | G300E | 0 | 0
298 | Story16 | D48 | 40 MPa RC Column (45 cm x 45 cm) | Column | 40MPa | Concrete Rectangular | 450 | 450 | 2025 | 5940.5 | 1.2 | 2943 | G300E | 12029512.5 | 94.39 | G300E | 0 | 0
299 | Story16 | D49 | 40 MPa RC Column (45 cm x 45 cm) | Column | 40MPa | Concrete Rectangular | 450 | 450 | 2025 | 5940.5 | 1.2 | 2943 | G300E | 12029512.5 | 94.39 | G300E | 0 | 0
300 | Story16 | D5 | 40 MPa RC Column (45 cm x 45 cm) | Column | 40MPa | Concrete Rectangular | 450 | 450 | 2025 | 5940.5 | 1.2 | 2943 | G300E | 17699719.75 | 138.88 | G300E | 0 | 0
301 | Story16 | D50 | 40 MPa RC Column (45 cm x 45 cm) | Column | 40MPa | Concrete Rectangular | 450 | 450 | 2025 | 5940.5 | 1.2 | 2943 | G300E | 12029512.5 | 94.39 | G300E | 0 | 0
302 | Story16 | D51 | 40 MPa RC Column (45 cm x 45 cm) | Column | 40MPa | Concrete Rectangular | 450 | 450 | 2025 | 5940.5 | 1.2 | 2943 | G300E | 12029512.5 | 94.39 | G300E | 0 | 0
303 | Story16 | D52 | 40 MPa RC Column (45 cm x 45 cm) | Column | 40MPa | Concrete Rectangular | 450 | 450 | 2025 | 5940.5 | 1.2 | 2943 | G300E | 12029512.5 | 94.39 | G300E | 0 | 0
304 | Story16 | D53 | 40 MPa RC Column (45 cm x 45 cm) | Column | 40MPa | Concrete Rectangular | 450 | 450 | 2025 | 5940.5 | 1.2 | 2943 | G300E | 37823163.5 | 296.77 | G300E | 2806886.25 | 22.02
305 | Story16 | D54 | 40 MPa RC Column (45 cm x 45 cm) | Column | 40MPa | Concrete Rectangular | 450 | 450 | 2025 | 5940.5 | 1.2 | 2943 | G300E | 17705660.25 | 138.93 | G300E | 0 | 0
306 | Story16 | D55 | 40 MPa RC Column (45 cm x 45 cm) | Column | 40MPa | Concrete Rectangular | 450 | 450 | 2025 | 5940.5 | 1.2 | 2943 | G300E | 12029512.5 | 94.39 | G300E | 0 | 0
307 | Story16 | D56 | 40 MPa RC Column (45 cm x 45 cm) | Column | 40MPa | Concrete Rectangular | 450 | 450 | 2025 | 5940.5 | 1.2 | 2943 | G300E | 12029512.5 | 94.39 | G300E | 0 | 0
308 | Story16 | D57 | 40 MPa RC Column (45 cm x 45 cm) | Column | 40MPa | Concrete Rectangular | 450 | 450 | 2025 | 5940.5 | 1.2 | 2943 | G300E | 12029512.5 | 94.39 | G300E | 0 | 0
309 | Story16 | D58 | 40 MPa RC Column (45 cm x 45 cm) | Column | 40MPa | Concrete Rectangular | 450 | 450 | 2025 | 5940.5 | 1.2 | 2943 | G300E | 12029512.5 | 94.39 | G300E | 0 | 0
310 | Story16 | D59 | 40 MPa RC Column (45 cm x 45 cm) | Column | 40MPa | Concrete Rectangular | 450 | 450 | 2025 | 5940.5 | 1.2 | 2943 | G300E | 37823163.5 | 296.77 | G300E | 2806886.25 | 22.02
311 | Story16 | D6 | 40 MPa RC Column (45 cm x 45 cm) | Column | 40MPa | Concrete Rectangular | 450 | 450 | 2025 | 5940.5 | 1.2 | 2943 | G300E | 12029512.5 | 94.39 | G300E | 0 | 0
312 | Story16 | D60 | 40 MPa RC Column (45 cm x 45 cm) | Column | 40MPa | Concrete Rectangular | 450 | 450 | 2025 | 5940.5 | 1.2 | 2943 | G300E | 37823163.5 | 296.77 | G300E | 2806886.25 | 22.02
313 | Story16 | D61 | 40 MPa RC Column (45 cm x 45 cm) | Column | 40MPa | Concrete Rectangular | 450 | 450 | 2025 | 5940.5 | 1.2 | 2943 | G300E | 37823163.5 | 296.77 | G300E | 2806886.25 | 22.02
314 | Story16 | D62 | 40 MPa RC Column (45 cm x 45 cm) | Column | 40MPa | Concrete Rectangular | 450 | 450 | 2025 | 5940.5 | 1.2 | 2943 | G300E | 17695264.38 | 138.84 | G300E | 0 | 0
315 | Story16 | D63 | 40 MPa RC Column (45 cm x 45 cm) | Column | 40MPa | Concrete Rectangular | 450 | 450 | 2025 | 5940.5 | 1.2 | 2943 | G300E | 12029512.5 | 94.39 | G300E | 0 | 0
316 | Story16 | D64 | 40 MPa RC Column (45 cm x 45 cm) | Column | 40MPa | Concrete Rectangular | 450 | 450 | 2025 | 5940.5 | 1.2 | 2943 | G300E | 12029512.5 | 94.39 | G300E | 0 | 0
317 | Story16 | D65 | 40 MPa RC Column (45 cm x 45 cm) | Column | 40MPa | Concrete Rectangular | 450 | 450 | 2025 | 5940.5 | 1.2 | 2943 | G300E | 17695264.38 | 138.84 | G300E | 0 | 0
318 | Story16 | D66 | 40 MPa RC Column (45 cm x 45 cm) | Column | 40MPa | Concrete Rectangular | 450 | 450 | 2025 | 5940.5 | 1.2 | 2943 | G300E | 17705660.25 | 138.93 | G300E | 0 | 0
319 | Story16 | D67 | 40 MPa RC Column (45 cm x 45 cm) | Column | 40MPa | Concrete Rectangular | 450 | 450 | 2025 | 5940.5 | 1.2 | 2943 | G300E | 12029512.5 | 94.39 | G300E | 0 | 0
320 | Story16 | D68 | 40 MPa RC Column (45 cm x 45 cm) | Column | 40MPa | Concrete Rectangular | 450 | 450 | 2025 | 5940.5 | 1.2 | 2943 | G300E | 12029512.5 | 94.39 | G300E | 0 | 0
321 | Story16 | D69 | 40 MPa RC Column (45 cm x 45 cm) | Column | 40MPa | Concrete Rectangular | 450 | 450 | 2025 | 5940.5 | 1.2 | 2943 | G300E | 12029512.5 | 94.39 | G300E | 0 | 0
322 | Story16 | D7 | 40 MPa RC Column (45 cm x 45 cm) | Column | 40MPa | Concrete Rectangular | 450 | 450 | 2025 | 5940.5 | 1.2 | 2943 | G300E | 17699719.75 | 138.88 | G300E | 0 | 0
323 | Story16 | D70 | 40 MPa RC Column (45 cm x 45 cm) | Column | 40MPa | Concrete Rectangular | 450 | 450 | 2025 | 5940.5 | 1.2 | 2943 | G300E | 12029512.5 | 94.39 | G300E | 0 | 0
324 | Story16 | D71 | 40 MPa RC Column (45 cm x 45 cm) | Column | 40MPa | Concrete Rectangular | 450 | 450 | 2025 | 5940.5 | 1.2 | 2943 | G300E | 12029512.5 | 94.39 | G300E | 0 | 0
325 | Story16 | D72 | 40 MPa RC Column (45 cm x 45 cm) | Column | 40MPa | Concrete Rectangular | 450 | 450 | 2025 | 5940.5 | 1.2 | 2943 | G300E | 12029512.5 | 94.39 | G300E | 0 | 0
326 | Story16 | D8 | 40 MPa RC Column (45 cm x 45 cm) | Column | 40MPa | Concrete Rectangular | 450 | 450 | 2025 | 5940.5 | 1.2 | 2943 | G300E | 12029512.5 | 94.39 | G300E | 0 | 0
327 | Story16 | D9 | 40 MPa RC Column (45 cm x 45 cm) | Column | 40MPa | Concrete Rectangular | 450 | 450 | 2025 | 5940.5 | 1.2 | 2943 | G300E | 12029512.5 | 94.39 | G300E | 0 | 0
328 | Story2 | C1 | 40 MPa RC Column (35 cm x 35 cm) | Column | 40MPa | Concrete Rectangular | 350 | 350 | 1225 | 3250 | 0.4 | 974.01 | G300E | 3981250 | 31.24 | G300E | 0 | 0
329 | Story2 | C10 | 40 MPa RC Column (35 cm x 35 cm) | Column | 40MPa | Concrete Rectangular | 350 | 350 | 1225 | 3250 | 0.4 | 974.01 | G300E | 7937583.33 | 62.28 | G300E | 0 | 0
330 | Story2 | C11 | 40 MPa RC Column (35 cm x 35 cm) | Column | 40MPa | Concrete Rectangular | 350 | 350 | 1225 | 3250 | 0.4 | 974.01 | G300E | 20901833.33 | 164 | G300E | 0 | 0
331 | Story2 | C12 | 40 MPa RC Column (35 cm x 35 cm) | Column | 40MPa | Concrete Rectangular | 350 | 350 | 1225 | 3250 | 0.4 | 974.01 | G300E | 3981250 | 31.24 | G300E | 0 | 0
332 | Story2 | C13 | 40 MPa RC Column (35 cm x 35 cm) | Column | 40MPa | Concrete Rectangular | 350 | 350 | 1225 | 3250 | 0.4 | 974.01 | G300E | 3981250 | 31.24 | G300E | 0 | 0
333 | Story2 | C14 | 40 MPa RC Column (35 cm x 35 cm) | Column | 40MPa | Concrete Rectangular | 350 | 350 | 1225 | 3250 | 0.4 | 974.01 | G300E | 7795666.67 | 61.17 | G300E | 0 | 0
334 | Story2 | C17 | 40 MPa RC Column (35 cm x 35 cm) | Column | 40MPa | Concrete Rectangular | 350 | 350 | 1225 | 3250 | 0.4 | 974.01 | G300E | 7947333.33 | 62.36 | G300E | 0 | 0
335 | Story2 | C18 | 40 MPa RC Column (35 cm x 35 cm) | Column | 40MPa | Concrete Rectangular | 350 | 350 | 1225 | 3250 | 0.4 | 974.01 | G300E | 3981250 | 31.24 | G300E | 0 | 0
336 | Story2 | C19 | 40 MPa RC Column (35 cm x 35 cm) | Column | 40MPa | Concrete Rectangular | 350 | 350 | 1225 | 3250 | 0.4 | 974.01 | G300E | 3981250 | 31.24 | G300E | 0 | 0
337 | Story2 | C2 | 40 MPa RC Column (35 cm x 35 cm) | Column | 40MPa | Concrete Rectangular | 350 | 350 | 1225 | 3250 | 0.4 | 974.01 | G300E | 3981250 | 31.24 | G300E | 0 | 0
338 | Story2 | C20 | 40 MPa RC Column (35 cm x 35 cm) | Column | 40MPa | Concrete Rectangular | 350 | 350 | 1225 | 3250 | 0.4 | 974.01 | G300E | 7934333.33 | 62.26 | G300E | 0 | 0
339 | Story2 | C23 | 40 MPa RC Column (35 cm x 35 cm) | Column | 40MPa | Concrete Rectangular | 350 | 350 | 1225 | 3250 | 0.4 | 974.01 | G300E | 7947333.33 | 62.36 | G300E | 0 | 0
340 | Story2 | C24 | 40 MPa RC Column (35 cm x 35 cm) | Column | 40MPa | Concrete Rectangular | 350 | 350 | 1225 | 3250 | 0.4 | 974.01 | G300E | 3981250 | 31.24 | G300E | 0 | 0
341 | Story2 | C25 | 40 MPa RC Column (35 cm x 35 cm) | Column | 40MPa | Concrete Rectangular | 350 | 350 | 1225 | 3250 | 0.4 | 974.01 | G300E | 3981250 | 31.24 | G300E | 0 | 0
342 | Story2 | C26 | 40 MPa RC Column (35 cm x 35 cm) | Column | 40MPa | Concrete Rectangular | 350 | 350 | 1225 | 3250 | 0.4 | 974.01 | G300E | 20901833.33 | 164 | G300E | 0 | 0
343 | Story2 | C27 | 40 MPa RC Column (35 cm x 35 cm) | Column | 40MPa | Concrete Rectangular | 350 | 350 | 1225 | 3250 | 0.4 | 974.01 | G300E | 7947333.33 | 62.36 | G300E | 0 | 0
344 | Story2 | C28 | 40 MPa RC Column (35 cm x 35 cm) | Column | 40MPa | Concrete Rectangular | 350 | 350 | 1225 | 3250 | 0.4 | 974.01 | G300E | 7946250 | 62.35 | G300E | 0 | 0
345 | Story2 | C29 | 40 MPa RC Column (35 cm x 35 cm) | Column | 40MPa | Concrete Rectangular | 350 | 350 | 1225 | 3250 | 0.4 | 974.01 | G300E | 20904000 | 164.02 | G300E | 0 | 0
346 | Story2 | C3 | 40 MPa RC Column (35 cm x 35 cm) | Column | 40MPa | Concrete Rectangular | 350 | 350 | 1225 | 3250 | 0.4 | 974.01 | G300E | 3981250 | 31.24 | G300E | 0 | 0
347 | Story2 | C30 | 40 MPa RC Column (35 cm x 35 cm) | Column | 40MPa | Concrete Rectangular | 350 | 350 | 1225 | 3250 | 0.4 | 974.01 | G300E | 3981250 | 31.24 | G300E | 0 | 0
348 | Story2 | C31 | 40 MPa RC Column (35 cm x 35 cm) | Column | 40MPa | Concrete Rectangular | 350 | 350 | 1225 | 3250 | 0.4 | 974.01 | G300E | 3981250 | 31.24 | G300E | 0 | 0
349 | Story2 | C32 | 40 MPa RC Column (35 cm x 35 cm) | Column | 40MPa | Concrete Rectangular | 350 | 350 | 1225 | 3250 | 0.4 | 974.01 | G300E | 3981250 | 31.24 | G300E | 0 | 0
350 | Story2 | C33 | 40 MPa RC Column (35 cm x 35 cm) | Column | 40MPa | Concrete Rectangular | 350 | 350 | 1225 | 3250 | 0.4 | 974.01 | G300E | 3981250 | 31.24 | G300E | 0 | 0
351 | Story2 | C34 | 40 MPa RC Column (35 cm x 35 cm) | Column | 40MPa | Concrete Rectangular | 350 | 350 | 1225 | 3250 | 0.4 | 974.01 | G300E | 3981250 | 31.24 | G300E | 0 | 0
352 | Story2 | C35 | 40 MPa RC Column (35 cm x 35 cm) | Column | 40MPa | Concrete Rectangular | 350 | 350 | 1225 | 3250 | 0.4 | 974.01 | G300E | 3981250 | 31.24 | G300E | 0 | 0
353 | Story2 | C36 | 40 MPa RC Column (35 cm x 35 cm) | Column | 40MPa | Concrete Rectangular | 350 | 350 | 1225 | 3250 | 0.4 | 974.01 | G300E | 3981250 | 31.24 | G300E | 0 | 0
354 | Story2 | C4 | 40 MPa RC Column (35 cm x 35 cm) | Column | 40MPa | Concrete Rectangular | 350 | 350 | 1225 | 3250 | 0.4 | 974.01 | G300E | 3981250 | 31.24 | G300E | 0 | 0
355 | Story2 | C5 | 40 MPa RC Column (35 cm x 35 cm) | Column | 40MPa | Concrete Rectangular | 350 | 350 | 1225 | 3250 | 0.4 | 974.01 | G300E | 3981250 | 31.24 | G300E | 0 | 0
356 | Story2 | C6 | 40 MPa RC Column (35 cm x 35 cm) | Column | 40MPa | Concrete Rectangular | 350 | 350 | 1225 | 3250 | 0.4 | 974.01 | G300E | 3981250 | 31.24 | G300E | 0 | 0
357 | Story2 | C7 | 40 MPa RC Column (35 cm x 35 cm) | Column | 40MPa | Concrete Rectangular | 350 | 350 | 1225 | 3250 | 0.4 | 974.01 | G300E | 3981250 | 31.24 | G300E | 0 | 0
358 | Story2 | C8 | 40 MPa RC Column (35 cm x 35 cm) | Column | 40MPa | Concrete Rectangular | 350 | 350 | 1225 | 3250 | 0.4 | 974.01 | G300E | 21295083.33 | 167.09 | G300E | 0 | 0
359 | Story2 | C9 | 40 MPa RC Column (35 cm x 35 cm) | Column | 40MPa | Concrete Rectangular | 350 | 350 | 1225 | 3250 | 0.4 | 974.01 | G300E | 7795666.67 | 61.17 | G300E | 0 | 0
360 | Story3 | C1 | 40 MPa RC Column (32.5 cm x 32.5 cm) | Column | 40MPa | Concrete Rectangular | 325 | 325 | 1056.3 | 3250 | 0.34 | 839.83 | G300E | 3432000 | 26.93 | G300E | 0 | 0
361 | Story3 | C10 | 40 MPa RC Column (32.5 cm x 32.5 cm) | Column | 40MPa | Concrete Rectangular | 325 | 325 | 1056.3 | 3250 | 0.34 | 839.83 | G300E | 10086916.67 | 79.15 | G300E | 0 | 0
362 | Story3 | C11 | 40 MPa RC Column (32.5 cm x 32.5 cm) | Column | 40MPa | Concrete Rectangular | 325 | 325 | 1056.3 | 3250 | 0.34 | 839.83 | G300E | 22494333.33 | 176.5 | G300E | 0 | 0
363 | Story3 | C12 | 40 MPa RC Column (32.5 cm x 32.5 cm) | Column | 40MPa | Concrete Rectangular | 325 | 325 | 1056.3 | 3250 | 0.34 | 839.83 | G300E | 3432000 | 26.93 | G300E | 0 | 0
364 | Story3 | C13 | 40 MPa RC Column (32.5 cm x 32.5 cm) | Column | 40MPa | Concrete Rectangular | 325 | 325 | 1056.3 | 3250 | 0.34 | 839.83 | G300E | 3432000 | 26.93 | G300E | 0 | 0
365 | Story3 | C14 | 40 MPa RC Column (32.5 cm x 32.5 cm) | Column | 40MPa | Concrete Rectangular | 325 | 325 | 1056.3 | 3250 | 0.34 | 839.83 | G300E | 10006750 | 78.52 | G300E | 0 | 0
366 | Story3 | C17 | 40 MPa RC Column (32.5 cm x 32.5 cm) | Column | 40MPa | Concrete Rectangular | 325 | 325 | 1056.3 | 3250 | 0.34 | 839.83 | G300E | 10092333.33 | 79.19 | G300E | 0 | 0
367 | Story3 | C18 | 40 MPa RC Column (32.5 cm x 32.5 cm) | Column | 40MPa | Concrete Rectangular | 325 | 325 | 1056.3 | 3250 | 0.34 | 839.83 | G300E | 3432000 | 26.93 | G300E | 0 | 0
368 | Story3 | C19 | 40 MPa RC Column (32.5 cm x 32.5 cm) | Column | 40MPa | Concrete Rectangular | 325 | 325 | 1056.3 | 3250 | 0.34 | 839.83 | G300E | 3432000 | 26.93 | G300E | 0 | 0
369 | Story3 | C2 | 40 MPa RC Column (32.5 cm x 32.5 cm) | Column | 40MPa | Concrete Rectangular | 325 | 325 | 1056.3 | 3250 | 0.34 | 839.83 | G300E | 3432000 | 26.93 | G300E | 0 | 0
370 | Story3 | C20 | 40 MPa RC Column (32.5 cm x 32.5 cm) | Column | 40MPa | Concrete Rectangular | 325 | 325 | 1056.3 | 3250 | 0.34 | 839.83 | G300E | 10084750 | 79.13 | G300E | 0 | 0
371 | Story3 | C23 | 40 MPa RC Column (32.5 cm x 32.5 cm) | Column | 40MPa | Concrete Rectangular | 325 | 325 | 1056.3 | 3250 | 0.34 | 839.83 | G300E | 10092333.33 | 79.19 | G300E | 0 | 0
372 | Story3 | C24 | 40 MPa RC Column (32.5 cm x 32.5 cm) | Column | 40MPa | Concrete Rectangular | 325 | 325 | 1056.3 | 3250 | 0.34 | 839.83 | G300E | 3432000 | 26.93 | G300E | 0 | 0
373 | Story3 | C25 | 40 MPa RC Column (32.5 cm x 32.5 cm) | Column | 40MPa | Concrete Rectangular | 325 | 325 | 1056.3 | 3250 | 0.34 | 839.83 | G300E | 3432000 | 26.93 | G300E | 0 | 0
374 | Story3 | C26 | 40 MPa RC Column (32.5 cm x 32.5 cm) | Column | 40MPa | Concrete Rectangular | 325 | 325 | 1056.3 | 3250 | 0.34 | 839.83 | G300E | 22495416.67 | 176.51 | G300E | 0 | 0
375 | Story3 | C27 | 40 MPa RC Column (32.5 cm x 32.5 cm) | Column | 40MPa | Concrete Rectangular | 325 | 325 | 1056.3 | 3250 | 0.34 | 839.83 | G300E | 10092333.33 | 79.19 | G300E | 0 | 0
376 | Story3 | C28 | 40 MPa RC Column (32.5 cm x 32.5 cm) | Column | 40MPa | Concrete Rectangular | 325 | 325 | 1056.3 | 3250 | 0.34 | 839.83 | G300E | 10092333.33 | 79.19 | G300E | 0 | 0
377 | Story3 | C29 | 40 MPa RC Column (32.5 cm x 32.5 cm) | Column | 40MPa | Concrete Rectangular | 325 | 325 | 1056.3 | 3250 | 0.34 | 839.83 | G300E | 22496500 | 176.52 | G300E | 0 | 0
378 | Story3 | C3 | 40 MPa RC Column (32.5 cm x 32.5 cm) | Column | 40MPa | Concrete Rectangular | 325 | 325 | 1056.3 | 3250 | 0.34 | 839.83 | G300E | 3432000 | 26.93 | G300E | 0 | 0
379 | Story3 | C30 | 40 MPa RC Column (32.5 cm x 32.5 cm) | Column | 40MPa | Concrete Rectangular | 325 | 325 | 1056.3 | 3250 | 0.34 | 839.83 | G300E | 3432000 | 26.93 | G300E | 0 | 0
380 | Story3 | C31 | 40 MPa RC Column (32.5 cm x 32.5 cm) | Column | 40MPa | Concrete Rectangular | 325 | 325 | 1056.3 | 3250 | 0.34 | 839.83 | G300E | 3432000 | 26.93 | G300E | 0 | 0
381 | Story3 | C32 | 40 MPa RC Column (32.5 cm x 32.5 cm) | Column | 40MPa | Concrete Rectangular | 325 | 325 | 1056.3 | 3250 | 0.34 | 839.83 | G300E | 3432000 | 26.93 | G300E | 0 | 0
382 | Story3 | C33 | 40 MPa RC Column (32.5 cm x 32.5 cm) | Column | 40MPa | Concrete Rectangular | 325 | 325 | 1056.3 | 3250 | 0.34 | 839.83 | G300E | 3432000 | 26.93 | G300E | 0 | 0
383 | Story3 | C34 | 40 MPa RC Column (32.5 cm x 32.5 cm) | Column | 40MPa | Concrete Rectangular | 325 | 325 | 1056.3 | 3250 | 0.34 | 839.83 | G300E | 3432000 | 26.93 | G300E | 0 | 0
384 | Story3 | C35 | 40 MPa RC Column (32.5 cm x 32.5 cm) | Column | 40MPa | Concrete Rectangular | 325 | 325 | 1056.3 | 3250 | 0.34 | 839.83 | G300E | 3432000 | 26.93 | G300E | 0 | 0
385 | Story3 | C36 | 40 MPa RC Column (32.5 cm x 32.5 cm) | Column | 40MPa | Concrete Rectangular | 325 | 325 | 1056.3 | 3250 | 0.34 | 839.83 | G300E | 3432000 | 26.93 | G300E | 0 | 0
386 | Story3 | C4 | 40 MPa RC Column (32.5 cm x 32.5 cm) | Column | 40MPa | Concrete Rectangular | 325 | 325 | 1056.3 | 3250 | 0.34 | 839.83 | G300E | 3432000 | 26.93 | G300E | 0 | 0
387 | Story3 | C5 | 40 MPa RC Column (32.5 cm x 32.5 cm) | Column | 40MPa | Concrete Rectangular | 325 | 325 | 1056.3 | 3250 | 0.34 | 839.83 | G300E | 3432000 | 26.93 | G300E | 0 | 0
388 | Story3 | C6 | 40 MPa RC Column (32.5 cm x 32.5 cm) | Column | 40MPa | Concrete Rectangular | 325 | 325 | 1056.3 | 3250 | 0.34 | 839.83 | G300E | 3432000 | 26.93 | G300E | 0 | 0
389 | Story3 | C7 | 40 MPa RC Column (32.5 cm x 32.5 cm) | Column | 40MPa | Concrete Rectangular | 325 | 325 | 1056.3 | 3250 | 0.34 | 839.83 | G300E | 3432000 | 26.93 | G300E | 0 | 0
390 | Story3 | C8 | 40 MPa RC Column (32.5 cm x 32.5 cm) | Column | 40MPa | Concrete Rectangular | 325 | 325 | 1056.3 | 3250 | 0.34 | 839.83 | G300E | 22859416.67 | 179.36 | G300E | 0 | 0
391 | Story3 | C9 | 40 MPa RC Column (32.5 cm x 32.5 cm) | Column | 40MPa | Concrete Rectangular | 325 | 325 | 1056.3 | 3250 | 0.34 | 839.83 | G300E | 10006750 | 78.52 | G300E | 0 | 0
392 | Story4 | C1 | 40 MPa RC Column (32.5 cm x 32.5 cm) | Column | 40MPa | Concrete Rectangular | 325 | 325 | 1056.3 | 3250 | 0.34 | 839.83 | G300E | 3432000 | 26.93 | G300E | 0 | 0
393 | Story4 | C10 | 40 MPa RC Column (32.5 cm x 32.5 cm) | Column | 40MPa | Concrete Rectangular | 325 | 325 | 1056.3 | 3250 | 0.34 | 839.83 | G300E | 5527166.67 | 43.37 | G300E | 0 | 0
394 | Story4 | C11 | 40 MPa RC Column (32.5 cm x 32.5 cm) | Column | 40MPa | Concrete Rectangular | 325 | 325 | 1056.3 | 3250 | 0.34 | 839.83 | G300E | 16943333.33 | 132.94 | G300E | 0 | 0
395 | Story4 | C12 | 40 MPa RC Column (32.5 cm x 32.5 cm) | Column | 40MPa | Concrete Rectangular | 325 | 325 | 1056.3 | 3250 | 0.34 | 839.83 | G300E | 3432000 | 26.93 | G300E | 0 | 0
396 | Story4 | C13 | 40 MPa RC Column (32.5 cm x 32.5 cm) | Column | 40MPa | Concrete Rectangular | 325 | 325 | 1056.3 | 3250 | 0.34 | 839.83 | G300E | 3432000 | 26.93 | G300E | 0 | 0
397 | Story4 | C14 | 40 MPa RC Column (32.5 cm x 32.5 cm) | Column | 40MPa | Concrete Rectangular | 325 | 325 | 1056.3 | 3250 | 0.34 | 839.83 | G300E | 5460000 | 42.84 | G300E | 0 | 0
398 | Story4 | C17 | 40 MPa RC Column (32.5 cm x 32.5 cm) | Column | 40MPa | Concrete Rectangular | 325 | 325 | 1056.3 | 3250 | 0.34 | 839.83 | G300E | 5533666.67 | 43.42 | G300E | 0 | 0
399 | Story4 | C18 | 40 MPa RC Column (32.5 cm x 32.5 cm) | Column | 40MPa | Concrete Rectangular | 325 | 325 | 1056.3 | 3250 | 0.34 | 839.83 | G300E | 3432000 | 26.93 | G300E | 0 | 0
400 | Story4 | C19 | 40 MPa RC Column (32.5 cm x 32.5 cm) | Column | 40MPa | Concrete Rectangular | 325 | 325 | 1056.3 | 3250 | 0.34 | 839.83 | G300E | 3432000 | 26.93 | G300E | 0 | 0
401 | Story4 | C2 | 40 MPa RC Column (32.5 cm x 32.5 cm) | Column | 40MPa | Concrete Rectangular | 325 | 325 | 1056.3 | 3250 | 0.34 | 839.83 | G300E | 3432000 | 26.93 | G300E | 0 | 0
402 | Story4 | C20 | 40 MPa RC Column (32.5 cm x 32.5 cm) | Column | 40MPa | Concrete Rectangular | 325 | 325 | 1056.3 | 3250 | 0.34 | 839.83 | G300E | 5526083.33 | 43.36 | G300E | 0 | 0
403 | Story4 | C23 | 40 MPa RC Column (32.5 cm x 32.5 cm) | Column | 40MPa | Concrete Rectangular | 325 | 325 | 1056.3 | 3250 | 0.34 | 839.83 | G300E | 5533666.67 | 43.42 | G300E | 0 | 0
404 | Story4 | C24 | 40 MPa RC Column (32.5 cm x 32.5 cm) | Column | 40MPa | Concrete Rectangular | 325 | 325 | 1056.3 | 3250 | 0.34 | 839.83 | G300E | 3432000 | 26.93 | G300E | 0 | 0
405 | Story4 | C25 | 40 MPa RC Column (32.5 cm x 32.5 cm) | Column | 40MPa | Concrete Rectangular | 325 | 325 | 1056.3 | 3250 | 0.34 | 839.83 | G300E | 3432000 | 26.93 | G300E | 0 | 0
406 | Story4 | C26 | 40 MPa RC Column (32.5 cm x 32.5 cm) | Column | 40MPa | Concrete Rectangular | 325 | 325 | 1056.3 | 3250 | 0.34 | 839.83 | G300E | 16943333.33 | 132.94 | G300E | 0 | 0
407 | Story4 | C27 | 40 MPa RC Column (32.5 cm x 32.5 cm) | Column | 40MPa | Concrete Rectangular | 325 | 325 | 1056.3 | 3250 | 0.34 | 839.83 | G300E | 5533666.67 | 43.42 | G300E | 0 | 0
408 | Story4 | C28 | 40 MPa RC Column (32.5 cm x 32.5 cm) | Column | 40MPa | Concrete Rectangular | 325 | 325 | 1056.3 | 3250 | 0.34 | 839.83 | G300E | 5533666.67 | 43.42 | G300E | 0 | 0
409 | Story4 | C29 | 40 MPa RC Column (32.5 cm x 32.5 cm) | Column | 40MPa | Concrete Rectangular | 325 | 325 | 1056.3 | 3250 | 0.34 | 839.83 | G300E | 16944416.67 | 132.95 | G300E | 0 | 0
410 | Story4 | C3 | 40 MPa RC Column (32.5 cm x 32.5 cm) | Column | 40MPa | Concrete Rectangular | 325 | 325 | 1056.3 | 3250 | 0.34 | 839.83 | G300E | 3432000 | 26.93 | G300E | 0 | 0
411 | Story4 | C30 | 40 MPa RC Column (32.5 cm x 32.5 cm) | Column | 40MPa | Concrete Rectangular | 325 | 325 | 1056.3 | 3250 | 0.34 | 839.83 | G300E | 3432000 | 26.93 | G300E | 0 | 0
412 | Story4 | C31 | 40 MPa RC Column (32.5 cm x 32.5 cm) | Column | 40MPa | Concrete Rectangular | 325 | 325 | 1056.3 | 3250 | 0.34 | 839.83 | G300E | 3432000 | 26.93 | G300E | 0 | 0
413 | Story4 | C32 | 40 MPa RC Column (32.5 cm x 32.5 cm) | Column | 40MPa | Concrete Rectangular | 325 | 325 | 1056.3 | 3250 | 0.34 | 839.83 | G300E | 3432000 | 26.93 | G300E | 0 | 0
414 | Story4 | C33 | 40 MPa RC Column (32.5 cm x 32.5 cm) | Column | 40MPa | Concrete Rectangular | 325 | 325 | 1056.3 | 3250 | 0.34 | 839.83 | G300E | 3432000 | 26.93 | G300E | 0 | 0
415 | Story4 | C34 | 40 MPa RC Column (32.5 cm x 32.5 cm) | Column | 40MPa | Concrete Rectangular | 325 | 325 | 1056.3 | 3250 | 0.34 | 839.83 | G300E | 3432000 | 26.93 | G300E | 0 | 0
416 | Story4 | C35 | 40 MPa RC Column (32.5 cm x 32.5 cm) | Column | 40MPa | Concrete Rectangular | 325 | 325 | 1056.3 | 3250 | 0.34 | 839.83 | G300E | 3432000 | 26.93 | G300E | 0 | 0
417 | Story4 | C36 | 40 MPa RC Column (32.5 cm x 32.5 cm) | Column | 40MPa | Concrete Rectangular | 325 | 325 | 1056.3 | 3250 | 0.34 | 839.83 | G300E | 3432000 | 26.93 | G300E | 0 | 0
418 | Story4 | C4 | 40 MPa RC Column (32.5 cm x 32.5 cm) | Column | 40MPa | Concrete Rectangular | 325 | 325 | 1056.3 | 3250 | 0.34 | 839.83 | G300E | 3432000 | 26.93 | G300E | 0 | 0
419 | Story4 | C5 | 40 MPa RC Column (32.5 cm x 32.5 cm) | Column | 40MPa | Concrete Rectangular | 325 | 325 | 1056.3 | 3250 | 0.34 | 839.83 | G300E | 3432000 | 26.93 | G300E | 0 | 0
420 | Story4 | C6 | 40 MPa RC Column (32.5 cm x 32.5 cm) | Column | 40MPa | Concrete Rectangular | 325 | 325 | 1056.3 | 3250 | 0.34 | 839.83 | G300E | 3432000 | 26.93 | G300E | 0 | 0
421 | Story4 | C7 | 40 MPa RC Column (32.5 cm x 32.5 cm) | Column | 40MPa | Concrete Rectangular | 325 | 325 | 1056.3 | 3250 | 0.34 | 839.83 | G300E | 3432000 | 26.93 | G300E | 0 | 0
422 | Story4 | C8 | 40 MPa RC Column (32.5 cm x 32.5 cm) | Column | 40MPa | Concrete Rectangular | 325 | 325 | 1056.3 | 3250 | 0.34 | 839.83 | G300E | 17270500 | 135.51 | G300E | 0 | 0
423 | Story4 | C9 | 40 MPa RC Column (32.5 cm x 32.5 cm) | Column | 40MPa | Concrete Rectangular | 325 | 325 | 1056.3 | 3250 | 0.34 | 839.83 | G300E | 5460000 | 42.84 | G300E | 0 | 0
424 | Story5 | C1 | 40 MPa RC Column (30 cm x 30 cm) | Column | 40MPa | Concrete Rectangular | 300 | 300 | 900 | 3250 | 0.29 | 715.6 | G300E | 2925000 | 22.95 | G300E | 0 | 0
425 | Story5 | C10 | 40 MPa RC Column (30 cm x 30 cm) | Column | 40MPa | Concrete Rectangular | 300 | 300 | 900 | 3250 | 0.29 | 715.6 | G300E | 8044833.33 | 63.12 | G300E | 0 | 0
426 | Story5 | C11 | 40 MPa RC Column (30 cm x 30 cm) | Column | 40MPa | Concrete Rectangular | 300 | 300 | 900 | 3250 | 0.29 | 715.6 | G300E | 19035250 | 149.36 | G300E | 0 | 0
427 | Story5 | C12 | 40 MPa RC Column (30 cm x 30 cm) | Column | 40MPa | Concrete Rectangular | 300 | 300 | 900 | 3250 | 0.29 | 715.6 | G300E | 4139416.67 | 32.48 | G300E | 0 | 0
428 | Story5 | C13 | 40 MPa RC Column (30 cm x 30 cm) | Column | 40MPa | Concrete Rectangular | 300 | 300 | 900 | 3250 | 0.29 | 715.6 | G300E | 3378916.67 | 26.51 | G300E | 0 | 0
429 | Story5 | C14 | 40 MPa RC Column (30 cm x 30 cm) | Column | 40MPa | Concrete Rectangular | 300 | 300 | 900 | 3250 | 0.29 | 715.6 | G300E | 7996083.33 | 62.74 | G300E | 0 | 0
430 | Story5 | C17 | 40 MPa RC Column (30 cm x 30 cm) | Column | 40MPa | Concrete Rectangular | 300 | 300 | 900 | 3250 | 0.29 | 715.6 | G300E | 8050250 | 63.17 | G300E | 0 | 0
431 | Story5 | C18 | 40 MPa RC Column (30 cm x 30 cm) | Column | 40MPa | Concrete Rectangular | 300 | 300 | 900 | 3250 | 0.29 | 715.6 | G300E | 3391916.67 | 26.61 | G300E | 0 | 0
432 | Story5 | C19 | 40 MPa RC Column (30 cm x 30 cm) | Column | 40MPa | Concrete Rectangular | 300 | 300 | 900 | 3250 | 0.29 | 715.6 | G300E | 3388666.67 | 26.59 | G300E | 0 | 0
433 | Story5 | C2 | 40 MPa RC Column (30 cm x 30 cm) | Column | 40MPa | Concrete Rectangular | 300 | 300 | 900 | 3250 | 0.29 | 715.6 | G300E | 4117750 | 32.31 | G300E | 0 | 0
434 | Story5 | C20 | 40 MPa RC Column (30 cm x 30 cm) | Column | 40MPa | Concrete Rectangular | 300 | 300 | 900 | 3250 | 0.29 | 715.6 | G300E | 8043750 | 63.11 | G300E | 0 | 0
435 | Story5 | C23 | 40 MPa RC Column (30 cm x 30 cm) | Column | 40MPa | Concrete Rectangular | 300 | 300 | 900 | 3250 | 0.29 | 715.6 | G300E | 8050250 | 63.17 | G300E | 0 | 0
436 | Story5 | C24 | 40 MPa RC Column (30 cm x 30 cm) | Column | 40MPa | Concrete Rectangular | 300 | 300 | 900 | 3250 | 0.29 | 715.6 | G300E | 3391916.67 | 26.61 | G300E | 0 | 0
437 | Story5 | C25 | 40 MPa RC Column (30 cm x 30 cm) | Column | 40MPa | Concrete Rectangular | 300 | 300 | 900 | 3250 | 0.29 | 715.6 | G300E | 4138333.33 | 32.47 | G300E | 0 | 0
438 | Story5 | C26 | 40 MPa RC Column (30 cm x 30 cm) | Column | 40MPa | Concrete Rectangular | 300 | 300 | 900 | 3250 | 0.29 | 715.6 | G300E | 19035250 | 149.36 | G300E | 0 | 0
439 | Story5 | C27 | 40 MPa RC Column (30 cm x 30 cm) | Column | 40MPa | Concrete Rectangular | 300 | 300 | 900 | 3250 | 0.29 | 715.6 | G300E | 8050250 | 63.17 | G300E | 0 | 0
440 | Story5 | C28 | 40 MPa RC Column (30 cm x 30 cm) | Column | 40MPa | Concrete Rectangular | 300 | 300 | 900 | 3250 | 0.29 | 715.6 | G300E | 8050250 | 63.17 | G300E | 0 | 0
441 | Story5 | C29 | 40 MPa RC Column (30 cm x 30 cm) | Column | 40MPa | Concrete Rectangular | 300 | 300 | 900 | 3250 | 0.29 | 715.6 | G300E | 19036333.33 | 149.37 | G300E | 0 | 0
442 | Story5 | C3 | 40 MPa RC Column (30 cm x 30 cm) | Column | 40MPa | Concrete Rectangular | 300 | 300 | 900 | 3250 | 0.29 | 715.6 | G300E | 3376750 | 26.5 | G300E | 0 | 0
443 | Story5 | C30 | 40 MPa RC Column (30 cm x 30 cm) | Column | 40MPa | Concrete Rectangular | 300 | 300 | 900 | 3250 | 0.29 | 715.6 | G300E | 4140500 | 32.49 | G300E | 0 | 0
444 | Story5 | C31 | 40 MPa RC Column (30 cm x 30 cm) | Column | 40MPa | Concrete Rectangular | 300 | 300 | 900 | 3250 | 0.29 | 715.6 | G300E | 2925000 | 22.95 | G300E | 0 | 0
445 | Story5 | C32 | 40 MPa RC Column (30 cm x 30 cm) | Column | 40MPa | Concrete Rectangular | 300 | 300 | 900 | 3250 | 0.29 | 715.6 | G300E | 4139416.67 | 32.48 | G300E | 0 | 0
446 | Story5 | C33 | 40 MPa RC Column (30 cm x 30 cm) | Column | 40MPa | Concrete Rectangular | 300 | 300 | 900 | 3250 | 0.29 | 715.6 | G300E | 3391916.67 | 26.61 | G300E | 0 | 0
447 | Story5 | C34 | 40 MPa RC Column (30 cm x 30 cm) | Column | 40MPa | Concrete Rectangular | 300 | 300 | 900 | 3250 | 0.29 | 715.6 | G300E | 3391916.67 | 26.61 | G300E | 0 | 0
448 | Story5 | C35 | 40 MPa RC Column (30 cm x 30 cm) | Column | 40MPa | Concrete Rectangular | 300 | 300 | 900 | 3250 | 0.29 | 715.6 | G300E | 4140500 | 32.49 | G300E | 0 | 0
449 | Story5 | C36 | 40 MPa RC Column (30 cm x 30 cm) | Column | 40MPa | Concrete Rectangular | 300 | 300 | 900 | 3250 | 0.29 | 715.6 | G300E | 2925000 | 22.95 | G300E | 0 | 0
450 | Story5 | C4 | 40 MPa RC Column (30 cm x 30 cm) | Column | 40MPa | Concrete Rectangular | 300 | 300 | 900 | 3250 | 0.29 | 715.6 | G300E | 3388666.67 | 26.59 | G300E | 0 | 0
451 | Story5 | C5 | 40 MPa RC Column (30 cm x 30 cm) | Column | 40MPa | Concrete Rectangular | 300 | 300 | 900 | 3250 | 0.29 | 715.6 | G300E | 4138333.33 | 32.47 | G300E | 0 | 0
452 | Story5 | C6 | 40 MPa RC Column (30 cm x 30 cm) | Column | 40MPa | Concrete Rectangular | 300 | 300 | 900 | 3250 | 0.29 | 715.6 | G300E | 2925000 | 22.95 | G300E | 0 | 0
453 | Story5 | C7 | 40 MPa RC Column (30 cm x 30 cm) | Column | 40MPa | Concrete Rectangular | 300 | 300 | 900 | 3250 | 0.29 | 715.6 | G300E | 4115583.33 | 32.29 | G300E | 0 | 0
454 | Story5 | C8 | 40 MPa RC Column (30 cm x 30 cm) | Column | 40MPa | Concrete Rectangular | 300 | 300 | 900 | 3250 | 0.29 | 715.6 | G300E | 19316916.67 | 151.57 | G300E | 0 | 0
455 | Story5 | C9 | 40 MPa RC Column (30 cm x 30 cm) | Column | 40MPa | Concrete Rectangular | 300 | 300 | 900 | 3250 | 0.29 | 715.6 | G300E | 7996083.33 | 62.74 | G300E | 0 | 0
456 | Story6 | C1 | 40 MPa RC Column (30 cm x 30 cm) | Column | 40MPa | Concrete Rectangular | 300 | 300 | 900 | 3250 | 0.29 | 715.6 | G300E | 2925000 | 22.95 | G300E | 0 | 0
457 | Story6 | C10 | 40 MPa RC Column (30 cm x 30 cm) | Column | 40MPa | Concrete Rectangular | 300 | 300 | 900 | 3250 | 0.29 | 715.6 | G300E | 3861000 | 30.29 | G300E | 0 | 0
458 | Story6 | C11 | 40 MPa RC Column (30 cm x 30 cm) | Column | 40MPa | Concrete Rectangular | 300 | 300 | 900 | 3250 | 0.29 | 715.6 | G300E | 14254500 | 111.85 | G300E | 0 | 0
459 | Story6 | C12 | 40 MPa RC Column (30 cm x 30 cm) | Column | 40MPa | Concrete Rectangular | 300 | 300 | 900 | 3250 | 0.29 | 715.6 | G300E | 3008416.67 | 23.61 | G300E | 0 | 0
460 | Story6 | C13 | 40 MPa RC Column (30 cm x 30 cm) | Column | 40MPa | Concrete Rectangular | 300 | 300 | 900 | 3250 | 0.29 | 715.6 | G300E | 2925000 | 22.95 | G300E | 0 | 0
461 | Story6 | C14 | 40 MPa RC Column (30 cm x 30 cm) | Column | 40MPa | Concrete Rectangular | 300 | 300 | 900 | 3250 | 0.29 | 715.6 | G300E | 3816583.33 | 29.95 | G300E | 0 | 0
462 | Story6 | C17 | 40 MPa RC Column (30 cm x 30 cm) | Column | 40MPa | Concrete Rectangular | 300 | 300 | 900 | 3250 | 0.29 | 715.6 | G300E | 3868583.33 | 30.35 | G300E | 0 | 0
463 | Story6 | C18 | 40 MPa RC Column (30 cm x 30 cm) | Column | 40MPa | Concrete Rectangular | 300 | 300 | 900 | 3250 | 0.29 | 715.6 | G300E | 2925000 | 22.95 | G300E | 0 | 0
464 | Story6 | C19 | 40 MPa RC Column (30 cm x 30 cm) | Column | 40MPa | Concrete Rectangular | 300 | 300 | 900 | 3250 | 0.29 | 715.6 | G300E | 2925000 | 22.95 | G300E | 0 | 0
465 | Story6 | C2 | 40 MPa RC Column (30 cm x 30 cm) | Column | 40MPa | Concrete Rectangular | 300 | 300 | 900 | 3250 | 0.29 | 715.6 | G300E | 2999750 | 23.54 | G300E | 0 | 0
466 | Story6 | C20 | 40 MPa RC Column (30 cm x 30 cm) | Column | 40MPa | Concrete Rectangular | 300 | 300 | 900 | 3250 | 0.29 | 715.6 | G300E | 3861000 | 30.29 | G300E | 0 | 0
467 | Story6 | C23 | 40 MPa RC Column (30 cm x 30 cm) | Column | 40MPa | Concrete Rectangular | 300 | 300 | 900 | 3250 | 0.29 | 715.6 | G300E | 3868583.33 | 30.35 | G300E | 0 | 0
468 | Story6 | C24 | 40 MPa RC Column (30 cm x 30 cm) | Column | 40MPa | Concrete Rectangular | 300 | 300 | 900 | 3250 | 0.29 | 715.6 | G300E | 2925000 | 22.95 | G300E | 0 | 0
469 | Story6 | C25 | 40 MPa RC Column (30 cm x 30 cm) | Column | 40MPa | Concrete Rectangular | 300 | 300 | 900 | 3250 | 0.29 | 715.6 | G300E | 3008416.67 | 23.61 | G300E | 0 | 0
470 | Story6 | C26 | 40 MPa RC Column (30 cm x 30 cm) | Column | 40MPa | Concrete Rectangular | 300 | 300 | 900 | 3250 | 0.29 | 715.6 | G300E | 14255583.33 | 111.85 | G300E | 0 | 0
471 | Story6 | C27 | 40 MPa RC Column (30 cm x 30 cm) | Column | 40MPa | Concrete Rectangular | 300 | 300 | 900 | 3250 | 0.29 | 715.6 | G300E | 3868583.33 | 30.35 | G300E | 0 | 0
472 | Story6 | C28 | 40 MPa RC Column (30 cm x 30 cm) | Column | 40MPa | Concrete Rectangular | 300 | 300 | 900 | 3250 | 0.29 | 715.6 | G300E | 3868583.33 | 30.35 | G300E | 0 | 0
473 | Story6 | C29 | 40 MPa RC Column (30 cm x 30 cm) | Column | 40MPa | Concrete Rectangular | 300 | 300 | 900 | 3250 | 0.29 | 715.6 | G300E | 14255583.33 | 111.85 | G300E | 0 | 0
474 | Story6 | C3 | 40 MPa RC Column (30 cm x 30 cm) | Column | 40MPa | Concrete Rectangular | 300 | 300 | 900 | 3250 | 0.29 | 715.6 | G300E | 2925000 | 22.95 | G300E | 0 | 0
475 | Story6 | C30 | 40 MPa RC Column (30 cm x 30 cm) | Column | 40MPa | Concrete Rectangular | 300 | 300 | 900 | 3250 | 0.29 | 715.6 | G300E | 3009500 | 23.61 | G300E | 0 | 0
476 | Story6 | C31 | 40 MPa RC Column (30 cm x 30 cm) | Column | 40MPa | Concrete Rectangular | 300 | 300 | 900 | 3250 | 0.29 | 715.6 | G300E | 2925000 | 22.95 | G300E | 0 | 0
477 | Story6 | C32 | 40 MPa RC Column (30 cm x 30 cm) | Column | 40MPa | Concrete Rectangular | 300 | 300 | 900 | 3250 | 0.29 | 715.6 | G300E | 3008416.67 | 23.61 | G300E | 0 | 0
478 | Story6 | C33 | 40 MPa RC Column (30 cm x 30 cm) | Column | 40MPa | Concrete Rectangular | 300 | 300 | 900 | 3250 | 0.29 | 715.6 | G300E | 2925000 | 22.95 | G300E | 0 | 0
479 | Story6 | C34 | 40 MPa RC Column (30 cm x 30 cm) | Column | 40MPa | Concrete Rectangular | 300 | 300 | 900 | 3250 | 0.29 | 715.6 | G300E | 2925000 | 22.95 | G300E | 0 | 0
480 | Story6 | C35 | 40 MPa RC Column (30 cm x 30 cm) | Column | 40MPa | Concrete Rectangular | 300 | 300 | 900 | 3250 | 0.29 | 715.6 | G300E | 3009500 | 23.61 | G300E | 0 | 0
481 | Story6 | C36 | 40 MPa RC Column (30 cm x 30 cm) | Column | 40MPa | Concrete Rectangular | 300 | 300 | 900 | 3250 | 0.29 | 715.6 | G300E | 2925000 | 22.95 | G300E | 0 | 0
482 | Story6 | C4 | 40 MPa RC Column (30 cm x 30 cm) | Column | 40MPa | Concrete Rectangular | 300 | 300 | 900 | 3250 | 0.29 | 715.6 | G300E | 2925000 | 22.95 | G300E | 0 | 0
483 | Story6 | C5 | 40 MPa RC Column (30 cm x 30 cm) | Column | 40MPa | Concrete Rectangular | 300 | 300 | 900 | 3250 | 0.29 | 715.6 | G300E | 3008416.67 | 23.61 | G300E | 0 | 0
484 | Story6 | C6 | 40 MPa RC Column (30 cm x 30 cm) | Column | 40MPa | Concrete Rectangular | 300 | 300 | 900 | 3250 | 0.29 | 715.6 | G300E | 2925000 | 22.95 | G300E | 0 | 0
485 | Story6 | C7 | 40 MPa RC Column (30 cm x 30 cm) | Column | 40MPa | Concrete Rectangular | 300 | 300 | 900 | 3250 | 0.29 | 715.6 | G300E | 2995416.67 | 23.5 | G300E | 0 | 0
486 | Story6 | C8 | 40 MPa RC Column (30 cm x 30 cm) | Column | 40MPa | Concrete Rectangular | 300 | 300 | 900 | 3250 | 0.29 | 715.6 | G300E | 14474416.67 | 113.57 | G300E | 0 | 0
487 | Story6 | C9 | 40 MPa RC Column (30 cm x 30 cm) | Column | 40MPa | Concrete Rectangular | 300 | 300 | 900 | 3250 | 0.29 | 715.6 | G300E | 3816583.33 | 29.95 | G300E | 0 | 0
488 | Story7 | C1 | 40 MPa RC Column (27.5 cm x 27.5 cm) | Column | 40MPa | Concrete Rectangular | 275 | 275 | 756.3 | 3250 | 0.25 | 601.3 | G300E | 2652000 | 20.81 | G300E | 0 | 0
489 | Story7 | C10 | 40 MPa RC Column (27.5 cm x 27.5 cm) | Column | 40MPa | Concrete Rectangular | 275 | 275 | 756.3 | 3250 | 0.25 | 601.3 | G300E | 6936583.33 | 54.43 | G300E | 0 | 0
490 | Story7 | C11 | 40 MPa RC Column (27.5 cm x 27.5 cm) | Column | 40MPa | Concrete Rectangular | 275 | 275 | 756.3 | 3250 | 0.25 | 601.3 | G300E | 17255333.33 | 135.39 | G300E | 0 | 0
491 | Story7 | C12 | 40 MPa RC Column (27.5 cm x 27.5 cm) | Column | 40MPa | Concrete Rectangular | 275 | 275 | 756.3 | 3250 | 0.25 | 601.3 | G300E | 5955083.33 | 46.73 | G300E | 0 | 0
492 | Story7 | C13 | 40 MPa RC Column (27.5 cm x 27.5 cm) | Column | 40MPa | Concrete Rectangular | 275 | 275 | 756.3 | 3250 | 0.25 | 601.3 | G300E | 5008250 | 39.3 | G300E | 0 | 0
493 | Story7 | C14 | 40 MPa RC Column (27.5 cm x 27.5 cm) | Column | 40MPa | Concrete Rectangular | 275 | 275 | 756.3 | 3250 | 0.25 | 601.3 | G300E | 6917083.33 | 54.27 | G300E | 0 | 0
494 | Story7 | C17 | 40 MPa RC Column (27.5 cm x 27.5 cm) | Column | 40MPa | Concrete Rectangular | 275 | 275 | 756.3 | 3250 | 0.25 | 601.3 | G300E | 6939833.33 | 54.45 | G300E | 0 | 0
495 | Story7 | C18 | 40 MPa RC Column (27.5 cm x 27.5 cm) | Column | 40MPa | Concrete Rectangular | 275 | 275 | 756.3 | 3250 | 0.25 | 601.3 | G300E | 5024500 | 39.42 | G300E | 0 | 0
496 | Story7 | C19 | 40 MPa RC Column (27.5 cm x 27.5 cm) | Column | 40MPa | Concrete Rectangular | 275 | 275 | 756.3 | 3250 | 0.25 | 601.3 | G300E | 5019083.33 | 39.38 | G300E | 0 | 0
497 | Story7 | C2 | 40 MPa RC Column (27.5 cm x 27.5 cm) | Column | 40MPa | Concrete Rectangular | 275 | 275 | 756.3 | 3250 | 0.25 | 601.3 | G300E | 5942083.33 | 46.62 | G300E | 0 | 0
498 | Story7 | C20 | 40 MPa RC Column (27.5 cm x 27.5 cm) | Column | 40MPa | Concrete Rectangular | 275 | 275 | 756.3 | 3250 | 0.25 | 601.3 | G300E | 6936583.33 | 54.43 | G300E | 0 | 0
499 | Story7 | C23 | 40 MPa RC Column (27.5 cm x 27.5 cm) | Column | 40MPa | Concrete Rectangular | 275 | 275 | 756.3 | 3250 | 0.25 | 601.3 | G300E | 6939833.33 | 54.45 | G300E | 0 | 0
500 | Story7 | C24 | 40 MPa RC Column (27.5 cm x 27.5 cm) | Column | 40MPa | Concrete Rectangular | 275 | 275 | 756.3 | 3250 | 0.25 | 601.3 | G300E | 5025583.33 | 39.43 | G300E | 0 | 0
501 | Story7 | C25 | 40 MPa RC Column (27.5 cm x 27.5 cm) | Column | 40MPa | Concrete Rectangular | 275 | 275 | 756.3 | 3250 | 0.25 | 601.3 | G300E | 5954000 | 46.72 | G300E | 0 | 0
502 | Story7 | C26 | 40 MPa RC Column (27.5 cm x 27.5 cm) | Column | 40MPa | Concrete Rectangular | 275 | 275 | 756.3 | 3250 | 0.25 | 601.3 | G300E | 17255333.33 | 135.39 | G300E | 0 | 0
503 | Story7 | C27 | 40 MPa RC Column (27.5 cm x 27.5 cm) | Column | 40MPa | Concrete Rectangular | 275 | 275 | 756.3 | 3250 | 0.25 | 601.3 | G300E | 6939833.33 | 54.45 | G300E | 0 | 0
504 | Story7 | C28 | 40 MPa RC Column (27.5 cm x 27.5 cm) | Column | 40MPa | Concrete Rectangular | 275 | 275 | 756.3 | 3250 | 0.25 | 601.3 | G300E | 6939833.33 | 54.45 | G300E | 0 | 0
505 | Story7 | C29 | 40 MPa RC Column (27.5 cm x 27.5 cm) | Column | 40MPa | Concrete Rectangular | 275 | 275 | 756.3 | 3250 | 0.25 | 601.3 | G300E | 17256416.67 | 135.4 | G300E | 0 | 0
506 | Story7 | C3 | 40 MPa RC Column (27.5 cm x 27.5 cm) | Column | 40MPa | Concrete Rectangular | 275 | 275 | 756.3 | 3250 | 0.25 | 601.3 | G300E | 5009333.33 | 39.31 | G300E | 0 | 0
507 | Story7 | C30 | 40 MPa RC Column (27.5 cm x 27.5 cm) | Column | 40MPa | Concrete Rectangular | 275 | 275 | 756.3 | 3250 | 0.25 | 601.3 | G300E | 5958333.33 | 46.75 | G300E | 0 | 0
508 | Story7 | C31 | 40 MPa RC Column (27.5 cm x 27.5 cm) | Column | 40MPa | Concrete Rectangular | 275 | 275 | 756.3 | 3250 | 0.25 | 601.3 | G300E | 2574000 | 20.2 | G300E | 0 | 0
509 | Story7 | C32 | 40 MPa RC Column (27.5 cm x 27.5 cm) | Column | 40MPa | Concrete Rectangular | 275 | 275 | 756.3 | 3250 | 0.25 | 601.3 | G300E | 5955083.33 | 46.73 | G300E | 0 | 0
510 | Story7 | C33 | 40 MPa RC Column (27.5 cm x 27.5 cm) | Column | 40MPa | Concrete Rectangular | 275 | 275 | 756.3 | 3250 | 0.25 | 601.3 | G300E | 5024500 | 39.42 | G300E | 0 | 0
511 | Story7 | C34 | 40 MPa RC Column (27.5 cm x 27.5 cm) | Column | 40MPa | Concrete Rectangular | 275 | 275 | 756.3 | 3250 | 0.25 | 601.3 | G300E | 5025583.33 | 39.43 | G300E | 0 | 0
512 | Story7 | C35 | 40 MPa RC Column (27.5 cm x 27.5 cm) | Column | 40MPa | Concrete Rectangular | 275 | 275 | 756.3 | 3250 | 0.25 | 601.3 | G300E | 5958333.33 | 46.75 | G300E | 0 | 0
513 | Story7 | C36 | 40 MPa RC Column (27.5 cm x 27.5 cm) | Column | 40MPa | Concrete Rectangular | 275 | 275 | 756.3 | 3250 | 0.25 | 601.3 | G300E | 2576166.67 | 20.21 | G300E | 0 | 0
514 | Story7 | C4 | 40 MPa RC Column (27.5 cm x 27.5 cm) | Column | 40MPa | Concrete Rectangular | 275 | 275 | 756.3 | 3250 | 0.25 | 601.3 | G300E | 5019083.33 | 39.38 | G300E | 0 | 0
515 | Story7 | C5 | 40 MPa RC Column (27.5 cm x 27.5 cm) | Column | 40MPa | Concrete Rectangular | 275 | 275 | 756.3 | 3250 | 0.25 | 601.3 | G300E | 5954000 | 46.72 | G300E | 0 | 0
516 | Story7 | C6 | 40 MPa RC Column (27.5 cm x 27.5 cm) | Column | 40MPa | Concrete Rectangular | 275 | 275 | 756.3 | 3250 | 0.25 | 601.3 | G300E | 2574000 | 20.2 | G300E | 0 | 0
517 | Story7 | C7 | 40 MPa RC Column (27.5 cm x 27.5 cm) | Column | 40MPa | Concrete Rectangular | 275 | 275 | 756.3 | 3250 | 0.25 | 601.3 | G300E | 5939916.67 | 46.61 | G300E | 0 | 0
518 | Story7 | C8 | 40 MPa RC Column (27.5 cm x 27.5 cm) | Column | 40MPa | Concrete Rectangular | 275 | 275 | 756.3 | 3250 | 0.25 | 601.3 | G300E | 17438416.67 | 136.83 | G300E | 0 | 0
519 | Story7 | C9 | 40 MPa RC Column (27.5 cm x 27.5 cm) | Column | 40MPa | Concrete Rectangular | 275 | 275 | 756.3 | 3250 | 0.25 | 601.3 | G300E | 6917083.33 | 54.27 | G300E | 0 | 0
520 | Story8 | C1 | 40 MPa RC Column (27.5 cm x 27.5 cm) | Column | 40MPa | Concrete Rectangular | 275 | 275 | 756.3 | 3250 | 0.25 | 601.3 | G300E | 2457000 | 19.28 | G300E | 0 | 0
521 | Story8 | C10 | 40 MPa RC Column (27.5 cm x 27.5 cm) | Column | 40MPa | Concrete Rectangular | 275 | 275 | 756.3 | 3250 | 0.25 | 601.3 | G300E | 2788500 | 21.88 | G300E | 0 | 0
522 | Story8 | C11 | 40 MPa RC Column (27.5 cm x 27.5 cm) | Column | 40MPa | Concrete Rectangular | 275 | 275 | 756.3 | 3250 | 0.25 | 601.3 | G300E | 12958833.33 | 101.68 | G300E | 0 | 0
523 | Story8 | C12 | 40 MPa RC Column (27.5 cm x 27.5 cm) | Column | 40MPa | Concrete Rectangular | 275 | 275 | 756.3 | 3250 | 0.25 | 601.3 | G300E | 3993166.67 | 31.33 | G300E | 0 | 0
524 | Story8 | C13 | 40 MPa RC Column (27.5 cm x 27.5 cm) | Column | 40MPa | Concrete Rectangular | 275 | 275 | 756.3 | 3250 | 0.25 | 601.3 | G300E | 3339916.67 | 26.21 | G300E | 0 | 0
525 | Story8 | C14 | 40 MPa RC Column (27.5 cm x 27.5 cm) | Column | 40MPa | Concrete Rectangular | 275 | 275 | 756.3 | 3250 | 0.25 | 601.3 | G300E | 2773333.33 | 21.76 | G300E | 0 | 0
526 | Story8 | C17 | 40 MPa RC Column (27.5 cm x 27.5 cm) | Column | 40MPa | Concrete Rectangular | 275 | 275 | 756.3 | 3250 | 0.25 | 601.3 | G300E | 2796083.33 | 21.94 | G300E | 0 | 0
527 | Story8 | C18 | 40 MPa RC Column (27.5 cm x 27.5 cm) | Column | 40MPa | Concrete Rectangular | 275 | 275 | 756.3 | 3250 | 0.25 | 601.3 | G300E | 3347500 | 26.27 | G300E | 0 | 0
528 | Story8 | C19 | 40 MPa RC Column (27.5 cm x 27.5 cm) | Column | 40MPa | Concrete Rectangular | 275 | 275 | 756.3 | 3250 | 0.25 | 601.3 | G300E | 3344250 | 26.24 | G300E | 0 | 0
529 | Story8 | C2 | 40 MPa RC Column (27.5 cm x 27.5 cm) | Column | 40MPa | Concrete Rectangular | 275 | 275 | 756.3 | 3250 | 0.25 | 601.3 | G300E | 3994250 | 31.34 | G300E | 0 | 0
530 | Story8 | C20 | 40 MPa RC Column (27.5 cm x 27.5 cm) | Column | 40MPa | Concrete Rectangular | 275 | 275 | 756.3 | 3250 | 0.25 | 601.3 | G300E | 2788500 | 21.88 | G300E | 0 | 0
531 | Story8 | C23 | 40 MPa RC Column (27.5 cm x 27.5 cm) | Column | 40MPa | Concrete Rectangular | 275 | 275 | 756.3 | 3250 | 0.25 | 601.3 | G300E | 2797166.67 | 21.95 | G300E | 0 | 0
532 | Story8 | C24 | 40 MPa RC Column (27.5 cm x 27.5 cm) | Column | 40MPa | Concrete Rectangular | 275 | 275 | 756.3 | 3250 | 0.25 | 601.3 | G300E | 3347500 | 26.27 | G300E | 0 | 0
533 | Story8 | C25 | 40 MPa RC Column (27.5 cm x 27.5 cm) | Column | 40MPa | Concrete Rectangular | 275 | 275 | 756.3 | 3250 | 0.25 | 601.3 | G300E | 3991000 | 31.31 | G300E | 0 | 0
534 | Story8 | C26 | 40 MPa RC Column (27.5 cm x 27.5 cm) | Column | 40MPa | Concrete Rectangular | 275 | 275 | 756.3 | 3250 | 0.25 | 601.3 | G300E | 12958833.33 | 101.68 | G300E | 0 | 0
535 | Story8 | C27 | 40 MPa RC Column (27.5 cm x 27.5 cm) | Column | 40MPa | Concrete Rectangular | 275 | 275 | 756.3 | 3250 | 0.25 | 601.3 | G300E | 2796083.33 | 21.94 | G300E | 0 | 0
536 | Story8 | C28 | 40 MPa RC Column (27.5 cm x 27.5 cm) | Column | 40MPa | Concrete Rectangular | 275 | 275 | 756.3 | 3250 | 0.25 | 601.3 | G300E | 2797166.67 | 21.95 | G300E | 0 | 0
537 | Story8 | C29 | 40 MPa RC Column (27.5 cm x 27.5 cm) | Column | 40MPa | Concrete Rectangular | 275 | 275 | 756.3 | 3250 | 0.25 | 601.3 | G300E | 12959916.67 | 101.69 | G300E | 0 | 0
538 | Story8 | C3 | 40 MPa RC Column (27.5 cm x 27.5 cm) | Column | 40MPa | Concrete Rectangular | 275 | 275 | 756.3 | 3250 | 0.25 | 601.3 | G300E | 3339916.67 | 26.21 | G300E | 0 | 0
539 | Story8 | C30 | 40 MPa RC Column (27.5 cm x 27.5 cm) | Column | 40MPa | Concrete Rectangular | 275 | 275 | 756.3 | 3250 | 0.25 | 601.3 | G300E | 3994250 | 31.34 | G300E | 0 | 0
540 | Story8 | C31 | 40 MPa RC Column (27.5 cm x 27.5 cm) | Column | 40MPa | Concrete Rectangular | 275 | 275 | 756.3 | 3250 | 0.25 | 601.3 | G300E | 2457000 | 19.28 | G300E | 0 | 0
541 | Story8 | C32 | 40 MPa RC Column (27.5 cm x 27.5 cm) | Column | 40MPa | Concrete Rectangular | 275 | 275 | 756.3 | 3250 | 0.25 | 601.3 | G300E | 3992083.33 | 31.32 | G300E | 0 | 0
542 | Story8 | C33 | 40 MPa RC Column (27.5 cm x 27.5 cm) | Column | 40MPa | Concrete Rectangular | 275 | 275 | 756.3 | 3250 | 0.25 | 601.3 | G300E | 3347500 | 26.27 | G300E | 0 | 0
543 | Story8 | C34 | 40 MPa RC Column (27.5 cm x 27.5 cm) | Column | 40MPa | Concrete Rectangular | 275 | 275 | 756.3 | 3250 | 0.25 | 601.3 | G300E | 3347500 | 26.27 | G300E | 0 | 0
544 | Story8 | C35 | 40 MPa RC Column (27.5 cm x 27.5 cm) | Column | 40MPa | Concrete Rectangular | 275 | 275 | 756.3 | 3250 | 0.25 | 601.3 | G300E | 3994250 | 31.34 | G300E | 0 | 0
545 | Story8 | C36 | 40 MPa RC Column (27.5 cm x 27.5 cm) | Column | 40MPa | Concrete Rectangular | 275 | 275 | 756.3 | 3250 | 0.25 | 601.3 | G300E | 2457000 | 19.28 | G300E | 0 | 0
546 | Story8 | C4 | 40 MPa RC Column (27.5 cm x 27.5 cm) | Column | 40MPa | Concrete Rectangular | 275 | 275 | 756.3 | 3250 | 0.25 | 601.3 | G300E | 3344250 | 26.24 | G300E | 0 | 0
547 | Story8 | C5 | 40 MPa RC Column (27.5 cm x 27.5 cm) | Column | 40MPa | Concrete Rectangular | 275 | 275 | 756.3 | 3250 | 0.25 | 601.3 | G300E | 3991000 | 31.31 | G300E | 0 | 0
548 | Story8 | C6 | 40 MPa RC Column (27.5 cm x 27.5 cm) | Column | 40MPa | Concrete Rectangular | 275 | 275 | 756.3 | 3250 | 0.25 | 601.3 | G300E | 2457000 | 19.28 | G300E | 0 | 0
549 | Story8 | C7 | 40 MPa RC Column (27.5 cm x 27.5 cm) | Column | 40MPa | Concrete Rectangular | 275 | 275 | 756.3 | 3250 | 0.25 | 601.3 | G300E | 3989916.67 | 31.31 | G300E | 0 | 0
550 | Story8 | C8 | 40 MPa RC Column (27.5 cm x 27.5 cm) | Column | 40MPa | Concrete Rectangular | 275 | 275 | 756.3 | 3250 | 0.25 | 601.3 | G300E | 13118083.33 | 102.93 | G300E | 0 | 0
551 | Story8 | C9 | 40 MPa RC Column (27.5 cm x 27.5 cm) | Column | 40MPa | Concrete Rectangular | 275 | 275 | 756.3 | 3250 | 0.25 | 601.3 | G300E | 2771166.67 | 21.74 | G300E | 0 | 0
552 | Story9 | C1 | 40 MPa RC Column (27.5 cm x 27.5 cm) | Column | 40MPa | Concrete Rectangular | 275 | 275 | 756.3 | 3250 | 0.25 | 601.3 | G300E | 2457000 | 19.28 | G300E | 0 | 0
553 | Story9 | C10 | 40 MPa RC Column (27.5 cm x 27.5 cm) | Column | 40MPa | Concrete Rectangular | 275 | 275 | 756.3 | 3250 | 0.25 | 601.3 | G300E | 2457000 | 19.28 | G300E | 0 | 0
554 | Story9 | C11 | 40 MPa RC Column (27.5 cm x 27.5 cm) | Column | 40MPa | Concrete Rectangular | 275 | 275 | 756.3 | 3250 | 0.25 | 601.3 | G300E | 8782583.33 | 68.91 | G300E | 0 | 0
555 | Story9 | C12 | 40 MPa RC Column (27.5 cm x 27.5 cm) | Column | 40MPa | Concrete Rectangular | 275 | 275 | 756.3 | 3250 | 0.25 | 601.3 | G300E | 2457000 | 19.28 | G300E | 0 | 0
556 | Story9 | C13 | 40 MPa RC Column (27.5 cm x 27.5 cm) | Column | 40MPa | Concrete Rectangular | 275 | 275 | 756.3 | 3250 | 0.25 | 601.3 | G300E | 2457000 | 19.28 | G300E | 0 | 0
557 | Story9 | C14 | 40 MPa RC Column (27.5 cm x 27.5 cm) | Column | 40MPa | Concrete Rectangular | 275 | 275 | 756.3 | 3250 | 0.25 | 601.3 | G300E | 2457000 | 19.28 | G300E | 0 | 0
558 | Story9 | C17 | 40 MPa RC Column (27.5 cm x 27.5 cm) | Column | 40MPa | Concrete Rectangular | 275 | 275 | 756.3 | 3250 | 0.25 | 601.3 | G300E | 2457000 | 19.28 | G300E | 0 | 0
559 | Story9 | C18 | 40 MPa RC Column (27.5 cm x 27.5 cm) | Column | 40MPa | Concrete Rectangular | 275 | 275 | 756.3 | 3250 | 0.25 | 601.3 | G300E | 2457000 | 19.28 | G300E | 0 | 0
560 | Story9 | C19 | 40 MPa RC Column (27.5 cm x 27.5 cm) | Column | 40MPa | Concrete Rectangular | 275 | 275 | 756.3 | 3250 | 0.25 | 601.3 | G300E | 2457000 | 19.28 | G300E | 0 | 0
561 | Story9 | C2 | 40 MPa RC Column (27.5 cm x 27.5 cm) | Column | 40MPa | Concrete Rectangular | 275 | 275 | 756.3 | 3250 | 0.25 | 601.3 | G300E | 2457000 | 19.28 | G300E | 0 | 0
562 | Story9 | C20 | 40 MPa RC Column (27.5 cm x 27.5 cm) | Column | 40MPa | Concrete Rectangular | 275 | 275 | 756.3 | 3250 | 0.25 | 601.3 | G300E | 2457000 | 19.28 | G300E | 0 | 0
563 | Story9 | C23 | 40 MPa RC Column (27.5 cm x 27.5 cm) | Column | 40MPa | Concrete Rectangular | 275 | 275 | 756.3 | 3250 | 0.25 | 601.3 | G300E | 2457000 | 19.28 | G300E | 0 | 0
564 | Story9 | C24 | 40 MPa RC Column (27.5 cm x 27.5 cm) | Column | 40MPa | Concrete Rectangular | 275 | 275 | 756.3 | 3250 | 0.25 | 601.3 | G300E | 2457000 | 19.28 | G300E | 0 | 0
565 | Story9 | C25 | 40 MPa RC Column (27.5 cm x 27.5 cm) | Column | 40MPa | Concrete Rectangular | 275 | 275 | 756.3 | 3250 | 0.25 | 601.3 | G300E | 2457000 | 19.28 | G300E | 0 | 0
566 | Story9 | C26 | 40 MPa RC Column (27.5 cm x 27.5 cm) | Column | 40MPa | Concrete Rectangular | 275 | 275 | 756.3 | 3250 | 0.25 | 601.3 | G300E | 8782583.33 | 68.91 | G300E | 0 | 0
567 | Story9 | C27 | 40 MPa RC Column (27.5 cm x 27.5 cm) | Column | 40MPa | Concrete Rectangular | 275 | 275 | 756.3 | 3250 | 0.25 | 601.3 | G300E | 2457000 | 19.28 | G300E | 0 | 0
568 | Story9 | C28 | 40 MPa RC Column (27.5 cm x 27.5 cm) | Column | 40MPa | Concrete Rectangular | 275 | 275 | 756.3 | 3250 | 0.25 | 601.3 | G300E | 2457000 | 19.28 | G300E | 0 | 0
569 | Story9 | C29 | 40 MPa RC Column (27.5 cm x 27.5 cm) | Column | 40MPa | Concrete Rectangular | 275 | 275 | 756.3 | 3250 | 0.25 | 601.3 | G300E | 8783666.67 | 68.92 | G300E | 0 | 0
570 | Story9 | C3 | 40 MPa RC Column (27.5 cm x 27.5 cm) | Column | 40MPa | Concrete Rectangular | 275 | 275 | 756.3 | 3250 | 0.25 | 601.3 | G300E | 2457000 | 19.28 | G300E | 0 | 0
571 | Story9 | C30 | 40 MPa RC Column (27.5 cm x 27.5 cm) | Column | 40MPa | Concrete Rectangular | 275 | 275 | 756.3 | 3250 | 0.25 | 601.3 | G300E | 2457000 | 19.28 | G300E | 0 | 0
572 | Story9 | C31 | 40 MPa RC Column (27.5 cm x 27.5 cm) | Column | 40MPa | Concrete Rectangular | 275 | 275 | 756.3 | 3250 | 0.25 | 601.3 | G300E | 2457000 | 19.28 | G300E | 0 | 0
573 | Story9 | C32 | 40 MPa RC Column (27.5 cm x 27.5 cm) | Column | 40MPa | Concrete Rectangular | 275 | 275 | 756.3 | 3250 | 0.25 | 601.3 | G300E | 2457000 | 19.28 | G300E | 0 | 0
574 | Story9 | C33 | 40 MPa RC Column (27.5 cm x 27.5 cm) | Column | 40MPa | Concrete Rectangular | 275 | 275 | 756.3 | 3250 | 0.25 | 601.3 | G300E | 2457000 | 19.28 | G300E | 0 | 0
575 | Story9 | C34 | 40 MPa RC Column (27.5 cm x 27.5 cm) | Column | 40MPa | Concrete Rectangular | 275 | 275 | 756.3 | 3250 | 0.25 | 601.3 | G300E | 2457000 | 19.28 | G300E | 0 | 0
576 | Story9 | C35 | 40 MPa RC Column (27.5 cm x 27.5 cm) | Column | 40MPa | Concrete Rectangular | 275 | 275 | 756.3 | 3250 | 0.25 | 601.3 | G300E | 2457000 | 19.28 | G300E | 0 | 0
577 | Story9 | C36 | 40 MPa RC Column (27.5 cm x 27.5 cm) | Column | 40MPa | Concrete Rectangular | 275 | 275 | 756.3 | 3250 | 0.25 | 601.3 | G300E | 2457000 | 19.28 | G300E | 0 | 0
578 | Story9 | C4 | 40 MPa RC Column (27.5 cm x 27.5 cm) | Column | 40MPa | Concrete Rectangular | 275 | 275 | 756.3 | 3250 | 0.25 | 601.3 | G300E | 2457000 | 19.28 | G300E | 0 | 0
579 | Story9 | C5 | 40 MPa RC Column (27.5 cm x 27.5 cm) | Column | 40MPa | Concrete Rectangular | 275 | 275 | 756.3 | 3250 | 0.25 | 601.3 | G300E | 2457000 | 19.28 | G300E | 0 | 0
580 | Story9 | C6 | 40 MPa RC Column (27.5 cm x 27.5 cm) | Column | 40MPa | Concrete Rectangular | 275 | 275 | 756.3 | 3250 | 0.25 | 601.3 | G300E | 2457000 | 19.28 | G300E | 0 | 0
581 | Story9 | C7 | 40 MPa RC Column (27.5 cm x 27.5 cm) | Column | 40MPa | Concrete Rectangular | 275 | 275 | 756.3 | 3250 | 0.25 | 601.3 | G300E | 2457000 | 19.28 | G300E | 0 | 0
582 | Story9 | C8 | 40 MPa RC Column (27.5 cm x 27.5 cm) | Column | 40MPa | Concrete Rectangular | 275 | 275 | 756.3 | 3250 | 0.25 | 601.3 | G300E | 8927750 | 70.05 | G300E | 0 | 0
583 | Story9 | C9 | 40 MPa RC Column (27.5 cm x 27.5 cm) | Column | 40MPa | Concrete Rectangular | 275 | 275 | 756.3 | 3250 | 0.25 | 601.3 | G300E | 2457000 | 19.28 | G300E | 0 | 0

## Walls
| Story | Label | Section | Structural_Element_Type | Material | Width_(mm) | Depth_(mm) | Area_(cm^2) | Length_(mm) | Volume_(m^3) | Mass_(kg) | Long._Rebar_Material | Long._Rebar_Volume_(mm^3) | Long._Rebar_Mass_(kg) | Tran._Rebar_Material | Tran._Rebar_Volume_(mm^3) | Tran._Rebar_Mass_(kg)
0 | Story1 | P1 | RC Wall - 150 mm | Wall | 40MPa | 4800 | 150 | 7200 | 3500 | 2.52 | 6165.14 | G300E | 18900000 | 148.3 | G300E | 6300000 | 49.43
1 | Story1 | P2 | RC Wall - 150 mm | Wall | 40MPa | 4800 | 150 | 7200 | 3500 | 2.52 | 6165.14 | G300E | 18900000 | 148.3 | G300E | 7840896 | 61.52
2 | Story1 | P3 | RC Wall - 150 mm | Wall | 40MPa | 4800 | 150 | 7200 | 3500 | 2.52 | 6165.14 | G300E | 18900000 | 148.3 | G300E | 6300000 | 49.43
3 | Story1 | P4 | RC Wall - 150 mm | Wall | 40MPa | 4800 | 150 | 7200 | 3500 | 2.52 | 6165.14 | G300E | 18900000 | 148.3 | G300E | 7841064 | 61.52
4 | Story10 | P1 | RC Wall - 150 mm | Wall | 40MPa | 4800 | 150 | 7200 | 3500 | 2.52 | 6165.14 | G300E | 6300000 | 49.43 | G300E | 6300000 | 49.43
5 | Story10 | P2 | RC Wall - 150 mm | Wall | 40MPa | 4800 | 150 | 7200 | 3500 | 2.52 | 6165.14 | G300E | 6300000 | 49.43 | G300E | 6300000 | 49.43
6 | Story10 | P3 | RC Wall - 150 mm | Wall | 40MPa | 4800 | 150 | 7200 | 3500 | 2.52 | 6165.14 | G300E | 6300000 | 49.43 | G300E | 6300000 | 49.43
7 | Story10 | P4 | RC Wall - 150 mm | Wall | 40MPa | 4800 | 150 | 7200 | 3500 | 2.52 | 6165.14 | G300E | 6300000 | 49.43 | G300E | 6300000 | 49.43
8 | Story11 | P1 | RC Wall - 150 mm | Wall | 40MPa | 4800 | 150 | 7200 | 3500 | 2.52 | 6165.14 | G300E | 6300000 | 49.43 | G300E | 6300000 | 49.43
9 | Story11 | P2 | RC Wall - 150 mm | Wall | 40MPa | 4800 | 150 | 7200 | 3500 | 2.52 | 6165.14 | G300E | 6300000 | 49.43 | G300E | 6300000 | 49.43
10 | Story11 | P3 | RC Wall - 150 mm | Wall | 40MPa | 4800 | 150 | 7200 | 3500 | 2.52 | 6165.14 | G300E | 6300000 | 49.43 | G300E | 6300000 | 49.43
11 | Story11 | P4 | RC Wall - 150 mm | Wall | 40MPa | 4800 | 150 | 7200 | 3500 | 2.52 | 6165.14 | G300E | 6300000 | 49.43 | G300E | 6300000 | 49.43
12 | Story12 | P1 | RC Wall - 150 mm | Wall | 40MPa | 4800 | 150 | 7200 | 3500 | 2.52 | 6165.14 | G300E | 6300000 | 49.43 | G300E | 6300000 | 49.43
13 | Story12 | P2 | RC Wall - 150 mm | Wall | 40MPa | 4800 | 150 | 7200 | 3500 | 2.52 | 6165.14 | G300E | 6300000 | 49.43 | G300E | 6300000 | 49.43
14 | Story12 | P3 | RC Wall - 150 mm | Wall | 40MPa | 4800 | 150 | 7200 | 3500 | 2.52 | 6165.14 | G300E | 6300000 | 49.43 | G300E | 6300000 | 49.43
15 | Story12 | P4 | RC Wall - 150 mm | Wall | 40MPa | 4800 | 150 | 7200 | 3500 | 2.52 | 6165.14 | G300E | 6300000 | 49.43 | G300E | 6300000 | 49.43
16 | Story13 | P1 | RC Wall - 150 mm | Wall | 40MPa | 4800 | 150 | 7200 | 3500 | 2.52 | 6165.14 | G300E | 6300000 | 49.43 | G300E | 6300000 | 49.43
17 | Story13 | P2 | RC Wall - 150 mm | Wall | 40MPa | 4800 | 150 | 7200 | 3500 | 2.52 | 6165.14 | G300E | 6300000 | 49.43 | G300E | 6300000 | 49.43
18 | Story13 | P3 | RC Wall - 150 mm | Wall | 40MPa | 4800 | 150 | 7200 | 3500 | 2.52 | 6165.14 | G300E | 6300000 | 49.43 | G300E | 6300000 | 49.43
19 | Story13 | P4 | RC Wall - 150 mm | Wall | 40MPa | 4800 | 150 | 7200 | 3500 | 2.52 | 6165.14 | G300E | 6300000 | 49.43 | G300E | 6300000 | 49.43
20 | Story14 | P1 | RC Wall - 150 mm | Wall | 40MPa | 4800 | 150 | 7200 | 3500 | 2.52 | 6165.14 | G300E | 6300000 | 49.43 | G300E | 6300000 | 49.43
21 | Story14 | P2 | RC Wall - 150 mm | Wall | 40MPa | 4800 | 150 | 7200 | 3500 | 2.52 | 6165.14 | G300E | 6300000 | 49.43 | G300E | 6300000 | 49.43
22 | Story14 | P3 | RC Wall - 150 mm | Wall | 40MPa | 4800 | 150 | 7200 | 3500 | 2.52 | 6165.14 | G300E | 6300000 | 49.43 | G300E | 6300000 | 49.43
23 | Story14 | P4 | RC Wall - 150 mm | Wall | 40MPa | 4800 | 150 | 7200 | 3500 | 2.52 | 6165.14 | G300E | 6300000 | 49.43 | G300E | 6300000 | 49.43
24 | Story15 | P1 | RC Wall - 150 mm | Wall | 40MPa | 4800 | 150 | 7200 | 3500 | 2.52 | 6165.14 | G300E | 6300000 | 49.43 | G300E | 6300000 | 49.43
25 | Story15 | P2 | RC Wall - 150 mm | Wall | 40MPa | 4800 | 150 | 7200 | 3500 | 2.52 | 6165.14 | G300E | 6300000 | 49.43 | G300E | 6300000 | 49.43
26 | Story15 | P3 | RC Wall - 150 mm | Wall | 40MPa | 4800 | 150 | 7200 | 3500 | 2.52 | 6165.14 | G300E | 6300000 | 49.43 | G300E | 6300000 | 49.43
27 | Story15 | P4 | RC Wall - 150 mm | Wall | 40MPa | 4800 | 150 | 7200 | 3500 | 2.52 | 6165.14 | G300E | 6300000 | 49.43 | G300E | 6300000 | 49.43
28 | Story16 | P1 | RC Wall - 150 mm | Wall | 40MPa | 4800 | 150 | 7200 | 3500 | 2.52 | 6165.14 | G300E | 7560000 | 59.32 | G300E | 6300000 | 49.43
29 | Story16 | P2 | RC Wall - 150 mm | Wall | 40MPa | 4800 | 150 | 7200 | 3500 | 2.52 | 6165.14 | G300E | 7560000 | 59.32 | G300E | 6300000 | 49.43
30 | Story16 | P3 | RC Wall - 150 mm | Wall | 40MPa | 4800 | 150 | 7200 | 3500 | 2.52 | 6165.14 | G300E | 7560000 | 59.32 | G300E | 6300000 | 49.43
31 | Story16 | P4 | RC Wall - 150 mm | Wall | 40MPa | 4800 | 150 | 7200 | 3500 | 2.52 | 6165.14 | G300E | 7560000 | 59.32 | G300E | 6300000 | 49.43
32 | Story2 | P1 | RC Wall - 150 mm | Wall | 40MPa | 4800 | 150 | 7200 | 3500 | 2.52 | 6165.14 | G300E | 6426000 | 50.42 | G300E | 6300000 | 49.43
33 | Story2 | P2 | RC Wall - 150 mm | Wall | 40MPa | 4800 | 150 | 7200 | 3500 | 2.52 | 6165.14 | G300E | 6426000 | 50.42 | G300E | 6300000 | 49.43
34 | Story2 | P3 | RC Wall - 150 mm | Wall | 40MPa | 4800 | 150 | 7200 | 3500 | 2.52 | 6165.14 | G300E | 6426000 | 50.42 | G300E | 6300000 | 49.43
35 | Story2 | P4 | RC Wall - 150 mm | Wall | 40MPa | 4800 | 150 | 7200 | 3500 | 2.52 | 6165.14 | G300E | 6426000 | 50.42 | G300E | 6300000 | 49.43
36 | Story3 | P1 | RC Wall - 150 mm | Wall | 40MPa | 4800 | 150 | 7200 | 3500 | 2.52 | 6165.14 | G300E | 6300000 | 49.43 | G300E | 6300000 | 49.43
37 | Story3 | P2 | RC Wall - 150 mm | Wall | 40MPa | 4800 | 150 | 7200 | 3500 | 2.52 | 6165.14 | G300E | 6300000 | 49.43 | G300E | 6300000 | 49.43
38 | Story3 | P3 | RC Wall - 150 mm | Wall | 40MPa | 4800 | 150 | 7200 | 3500 | 2.52 | 6165.14 | G300E | 6300000 | 49.43 | G300E | 6300000 | 49.43
39 | Story3 | P4 | RC Wall - 150 mm | Wall | 40MPa | 4800 | 150 | 7200 | 3500 | 2.52 | 6165.14 | G300E | 6300000 | 49.43 | G300E | 6300000 | 49.43
40 | Story4 | P1 | RC Wall - 150 mm | Wall | 40MPa | 4800 | 150 | 7200 | 3500 | 2.52 | 6165.14 | G300E | 6300000 | 49.43 | G300E | 6300000 | 49.43
41 | Story4 | P2 | RC Wall - 150 mm | Wall | 40MPa | 4800 | 150 | 7200 | 3500 | 2.52 | 6165.14 | G300E | 6300000 | 49.43 | G300E | 6300000 | 49.43
42 | Story4 | P3 | RC Wall - 150 mm | Wall | 40MPa | 4800 | 150 | 7200 | 3500 | 2.52 | 6165.14 | G300E | 6300000 | 49.43 | G300E | 6300000 | 49.43
43 | Story4 | P4 | RC Wall - 150 mm | Wall | 40MPa | 4800 | 150 | 7200 | 3500 | 2.52 | 6165.14 | G300E | 6300000 | 49.43 | G300E | 6300000 | 49.43
44 | Story5 | P1 | RC Wall - 150 mm | Wall | 40MPa | 4800 | 150 | 7200 | 3500 | 2.52 | 6165.14 | G300E | 6300000 | 49.43 | G300E | 6300000 | 49.43
45 | Story5 | P2 | RC Wall - 150 mm | Wall | 40MPa | 4800 | 150 | 7200 | 3500 | 2.52 | 6165.14 | G300E | 6300000 | 49.43 | G300E | 6300000 | 49.43
46 | Story5 | P3 | RC Wall - 150 mm | Wall | 40MPa | 4800 | 150 | 7200 | 3500 | 2.52 | 6165.14 | G300E | 6300000 | 49.43 | G300E | 6300000 | 49.43
47 | Story5 | P4 | RC Wall - 150 mm | Wall | 40MPa | 4800 | 150 | 7200 | 3500 | 2.52 | 6165.14 | G300E | 6300000 | 49.43 | G300E | 6300000 | 49.43
48 | Story6 | P1 | RC Wall - 150 mm | Wall | 40MPa | 4800 | 150 | 7200 | 3500 | 2.52 | 6165.14 | G300E | 6300000 | 49.43 | G300E | 6300000 | 49.43
49 | Story6 | P2 | RC Wall - 150 mm | Wall | 40MPa | 4800 | 150 | 7200 | 3500 | 2.52 | 6165.14 | G300E | 6300000 | 49.43 | G300E | 6300000 | 49.43
50 | Story6 | P3 | RC Wall - 150 mm | Wall | 40MPa | 4800 | 150 | 7200 | 3500 | 2.52 | 6165.14 | G300E | 6300000 | 49.43 | G300E | 6300000 | 49.43
51 | Story6 | P4 | RC Wall - 150 mm | Wall | 40MPa | 4800 | 150 | 7200 | 3500 | 2.52 | 6165.14 | G300E | 6300000 | 49.43 | G300E | 6300000 | 49.43
52 | Story7 | P1 | RC Wall - 150 mm | Wall | 40MPa | 4800 | 150 | 7200 | 3500 | 2.52 | 6165.14 | G300E | 6300000 | 49.43 | G300E | 6300000 | 49.43
53 | Story7 | P2 | RC Wall - 150 mm | Wall | 40MPa | 4800 | 150 | 7200 | 3500 | 2.52 | 6165.14 | G300E | 6300000 | 49.43 | G300E | 6300000 | 49.43
54 | Story7 | P3 | RC Wall - 150 mm | Wall | 40MPa | 4800 | 150 | 7200 | 3500 | 2.52 | 6165.14 | G300E | 6300000 | 49.43 | G300E | 6300000 | 49.43
55 | Story7 | P4 | RC Wall - 150 mm | Wall | 40MPa | 4800 | 150 | 7200 | 3500 | 2.52 | 6165.14 | G300E | 6300000 | 49.43 | G300E | 6300000 | 49.43
56 | Story8 | P1 | RC Wall - 150 mm | Wall | 40MPa | 4800 | 150 | 7200 | 3500 | 2.52 | 6165.14 | G300E | 6300000 | 49.43 | G300E | 6300000 | 49.43
57 | Story8 | P2 | RC Wall - 150 mm | Wall | 40MPa | 4800 | 150 | 7200 | 3500 | 2.52 | 6165.14 | G300E | 6300000 | 49.43 | G300E | 6300000 | 49.43
58 | Story8 | P3 | RC Wall - 150 mm | Wall | 40MPa | 4800 | 150 | 7200 | 3500 | 2.52 | 6165.14 | G300E | 6300000 | 49.43 | G300E | 6300000 | 49.43
59 | Story8 | P4 | RC Wall - 150 mm | Wall | 40MPa | 4800 | 150 | 7200 | 3500 | 2.52 | 6165.14 | G300E | 6300000 | 49.43 | G300E | 6300000 | 49.43
60 | Story9 | P1 | RC Wall - 150 mm | Wall | 40MPa | 4800 | 150 | 7200 | 3500 | 2.52 | 6165.14 | G300E | 6300000 | 49.43 | G300E | 6300000 | 49.43
61 | Story9 | P2 | RC Wall - 150 mm | Wall | 40MPa | 4800 | 150 | 7200 | 3500 | 2.52 | 6165.14 | G300E | 6300000 | 49.43 | G300E | 6300000 | 49.43
62 | Story9 | P3 | RC Wall - 150 mm | Wall | 40MPa | 4800 | 150 | 7200 | 3500 | 2.52 | 6165.14 | G300E | 6300000 | 49.43 | G300E | 6300000 | 49.43
63 | Story9 | P4 | RC Wall - 150 mm | Wall | 40MPa | 4800 | 150 | 7200 | 3500 | 2.52 | 6165.14 | G300E | 6300000 | 49.43 | G300E | 6300000 | 49.43

## Slabs
| Story | Label | Section | Structural_Element_Type | Material | Length_(mm) | Width_(mm) | Depth_(mm) | Area_(cm^2) | Volume_(m^3) | Mass_(kg) | Long._Rebar_Material | Long._Rebar_Volume_(mm^3) | Long._Rebar_Mass_(kg) | Tran._Rebar_Material | Tran._Rebar_Volume_(mm^3) | Tran._Rebar_Mass_(kg)
0 | Story1 | F1 | Slab1 | Slab | 32MPa | 24000 | 24000 | 110 | 26400 | 63.36 | 155009.17 | G300E | 492578285.71 | 3864.95 | G300E | 0 | 0
1 | Story10 | F1 | Slab1 | Slab | 32MPa | 24000 | 24000 | 110 | 26400 | 63.36 | 155009.17 | G300E | 508345142.86 | 3988.66 | G300E | 0 | 0
2 | Story11 | F1 | Slab1 | Slab | 32MPa | 24000 | 24000 | 110 | 26400 | 63.36 | 155009.17 | G300E | 510531428.57 | 4005.82 | G300E | 0 | 0
3 | Story12 | F1 | Slab1 | Slab | 32MPa | 24000 | 24000 | 110 | 26400 | 63.36 | 155009.17 | G300E | 512102857.14 | 4018.15 | G300E | 0 | 0
4 | Story13 | F1 | Slab1 | Slab | 32MPa | 24000 | 24000 | 110 | 26400 | 63.36 | 155009.17 | G300E | 516041142.86 | 4049.05 | G300E | 0 | 0
5 | Story14 | F1 | Slab1 | Slab | 32MPa | 24000 | 24000 | 110 | 26400 | 63.36 | 155009.17 | G300E | 521418285.71 | 4091.24 | G300E | 0 | 0
6 | Story15 | F1 | Slab1 | Slab | 32MPa | 24000 | 24000 | 110 | 26400 | 63.36 | 155009.17 | G300E | 533698285.71 | 4187.59 | G300E | 0 | 0
7 | Story16 | F1 | Slab1 | Slab | 32MPa | 24000 | 24000 | 110 | 26400 | 63.36 | 155009.17 | G300E | 1099051428.57 | 8623.57 | G300E | 0 | 0
8 | Story2 | F1 | Slab1 | Slab | 32MPa | 24000 | 24000 | 110 | 26400 | 63.36 | 155009.17 | G300E | 496885714.29 | 3898.75 | G300E | 0 | 0
9 | Story3 | F1 | Slab1 | Slab | 32MPa | 24000 | 24000 | 110 | 26400 | 63.36 | 155009.17 | G300E | 500150857.14 | 3924.37 | G300E | 0 | 0
10 | Story4 | F1 | Slab1 | Slab | 32MPa | 24000 | 24000 | 110 | 26400 | 63.36 | 155009.17 | G300E | 503334857.14 | 3949.35 | G300E | 0 | 0
11 | Story5 | F1 | Slab1 | Slab | 32MPa | 24000 | 24000 | 110 | 26400 | 63.36 | 155009.17 | G300E | 506041142.86 | 3970.59 | G300E | 0 | 0
12 | Story6 | F1 | Slab1 | Slab | 32MPa | 24000 | 24000 | 110 | 26400 | 63.36 | 155009.17 | G300E | 506259428.57 | 3972.3 | G300E | 0 | 0
13 | Story7 | F1 | Slab1 | Slab | 32MPa | 24000 | 24000 | 110 | 26400 | 63.36 | 155009.17 | G300E | 506133714.29 | 3971.31 | G300E | 0 | 0
14 | Story8 | F1 | Slab1 | Slab | 32MPa | 24000 | 24000 | 110 | 26400 | 63.36 | 155009.17 | G300E | 506848000 | 3976.92 | G300E | 0 | 0
15 | Story9 | F1 | Slab1 | Slab | 32MPa | 24000 | 24000 | 110 | 26400 | 63.36 | 155009.17 | G300E | 507196571.43 | 3979.65 | G300E | 0 | 0

## Materials by Element Type
Material | Structural_Element_Type | Width_(mm) | Depth_(mm) | Area_(cm^2) | Length_(mm) | Volume_(m^3) | Mass_(kg)
32MPa | Slab | 384000 | 1760 | 422400 | 384000 | 1013.76 | 2480146.72
40MPa | Wall | 307200 | 9600 | 460800 | 224000 | 161.28 | 394568.96
| Beam | 224000 | 224000 | 560000 | 4172100 | 260.48 | 637935.52
| Column | 178000 | 178000 | 566209.6 | 2091716 | 222.72 | 546159.04
G300E | Beam_Long_Rebar | 0 | 0 | 0 | 0 | 1.5494 | 12157.03
| Beam_Tran_Rebar | 0 | 0 | 0 | 0 | 0.39862 | 3127.54
| Column_Long_Rebar | 0 | 0 | 0 | 0 | 3.5048 | 27500.28
| Column_Tran_Rebar | 0 | 0 | 0 | 0 | 0.030021 | 235.52
| Slab_Long_Rebar | 0 | 0 | 0 | 0 | 8.7266 | 68472.27
| Slab_Tran_Rebar | 0 | 0 | 0 | 0 | 0 | 0
| Wall_Long_Rebar | 0 | 0 | 0 | 0 | 0.45914 | 3602.52
| Wall_Tran_Rebar | 0 | 0 | 0 | 0 | 0.40628 | 3187.7

## Total Embodied Flows
| Embodied_Energy_(MJ) | Embodied_Water_(L) | Embodied_GHG_(kgCO2e)
Total | 8711693.17 | 12396938.698 | 977361.046

## Total Embodied Flows per NFA
| Embodied_Energy_(MJ) | Embodied_Water_(L) | Embodied_GHG_(kgCO2e)
Total/NFA | 984.6658 | 1401.202 | 110.4692

## Embodied Flows By Element Type
Structural_Element_Type | Embodied_Energy_(MJ) | Embodied_Water_(L) | Embodied_GHG_(kgCO2e)
Slab | 5076418.365 | 7392489.561 | 565515.927
Wall | 686570.69 | 994310.746 | 81351.942
Beam | 1356323.295 | 1811496.851 | 161556.157
Column | 1592380.82 | 2198641.54 | 168937.02