## Index
Data Item Description | Worksheet Hyperlink
Beams | Click here to access worksheet
Columns | Click here to access worksheet
Walls | Click here to access worksheet
Slabs | Click here to access worksheet
Materials by Element Type | Click here to access worksheet
Total Embodied Flows | Click here to access worksheet
Total Embodied Flows per NFA | Click here to access worksheet
Embodied Flows By Element Type | Click here to access worksheet
© James Helal 2021

## Beams
| Story | Label | Section | Structural_Element_Type | Material | Cross_Section_Type | Width_(mm) | Depth_(mm) | Area_(cm^2) | Length_(mm) | Volume_(m^3) | Mass_(kg) | Long._Rebar_Material | Long._Rebar_Volume_(mm^3) | Long._Rebar_Mass_(kg) | Tran._Rebar_Material | Tran._Rebar_Volume_(mm^3) | Tran._Rebar_Mass_(kg)
0 | Story1 | B1 | 50 MPa RC Beam (25 cm x 25 cm) | Beam | 50MPa | Concrete Rectangular | 250 | 250 | 625 | 4612.5 | 0.29 | 705.28 | G300E | 1495314.84 | 11.73 | G300E | 767981.25 | 6.03
1 | Story1 | B10 | 50 MPa RC Beam (25 cm x 25 cm) | Beam | 50MPa | Concrete Rectangular | 250 | 250 | 625 | 4612.5 | 0.29 | 705.28 | G300E | 1517800.78 | 11.91 | G300E | 767981.25 | 6.03
2 | Story1 | B11 | 50 MPa RC Beam (25 cm x 25 cm) | Beam | 50MPa | Concrete Rectangular | 250 | 250 | 625 | 4612.5 | 0.29 | 705.28 | G300E | 1517800.78 | 11.91 | G300E | 767981.25 | 6.03
3 | Story1 | B12 | 50 MPa RC Beam (25 cm x 25 cm) | Beam | 50MPa | Concrete Rectangular | 250 | 250 | 625 | 4612.5 | 0.29 | 705.28 | G300E | 1447460.16 | 11.36 | G300E | 767981.25 | 6.03
4 | Story1 | B13 | 50 MPa RC Beam (25 cm x 25 cm) | Beam | 50MPa | Concrete Rectangular | 250 | 250 | 625 | 4612.5 | 0.29 | 705.28 | G300E | 1930907.81 | 15.15 | G300E | 0 | 0
5 | Story1 | B14 | 50 MPa RC Beam (25 cm x 25 cm) | Beam | 50MPa | Concrete Rectangular | 250 | 250 | 625 | 4612.5 | 0.29 | 705.28 | G300E | 1821360.94 | 14.29 | G300E | 0 | 0
6 | Story1 | B15 | 50 MPa RC Beam (25 cm x 25 cm) | Beam | 50MPa | Concrete Rectangular | 250 | 250 | 625 | 4612.5 | 0.29 | 705.28 | G300E | 1829144.53 | 14.35 | G300E | 0 | 0
7 | Story1 | B16 | 50 MPa RC Beam (25 cm x 25 cm) | Beam | 50MPa | Concrete Rectangular | 250 | 250 | 625 | 4800 | 0.3 | 733.94 | G300E | 1902000 | 14.92 | G300E | 399600 | 3.14
8 | Story1 | B17 | 50 MPa RC Beam (25 cm x 25 cm) | Beam | 50MPa | Concrete Rectangular | 250 | 250 | 625 | 4612.5 | 0.29 | 705.28 | G300E | 1804064.06 | 14.16 | G300E | 0 | 0
9 | Story1 | B18 | 50 MPa RC Beam (25 cm x 25 cm) | Beam | 50MPa | Concrete Rectangular | 250 | 250 | 625 | 4800 | 0.3 | 733.94 | G300E | 1876200 | 14.72 | G300E | 399600 | 3.14
10 | Story1 | B19 | 50 MPa RC Beam (25 cm x 25 cm) | Beam | 50MPa | Concrete Rectangular | 250 | 250 | 625 | 4612.5 | 0.29 | 705.28 | G300E | 1859125.78 | 14.59 | G300E | 0 | 0
11 | Story1 | B2 | 50 MPa RC Beam (25 cm x 25 cm) | Beam | 50MPa | Concrete Rectangular | 250 | 250 | 625 | 4612.5 | 0.29 | 705.28 | G300E | 1497332.81 | 11.75 | G300E | 767981.25 | 6.03
12 | Story1 | B20 | 50 MPa RC Beam (25 cm x 25 cm) | Beam | 50MPa | Concrete Rectangular | 250 | 250 | 625 | 4612.5 | 0.29 | 705.28 | G300E | 1859125.78 | 14.59 | G300E | 0 | 0
13 | Story1 | B21 | 50 MPa RC Beam (25 cm x 25 cm) | Beam | 50MPa | Concrete Rectangular | 250 | 250 | 625 | 4612.5 | 0.29 | 705.28 | G300E | 1963483.59 | 15.41 | G300E | 0 | 0
14 | Story1 | B22 | 50 MPa RC Beam (25 cm x 25 cm) | Beam | 50MPa | Concrete Rectangular | 250 | 250 | 625 | 4612.5 | 0.29 | 705.28 | G300E | 1448901.56 | 11.37 | G300E | 767981.25 | 6.03
15 | Story1 | B23 | 50 MPa RC Beam (25 cm x 25 cm) | Beam | 50MPa | Concrete Rectangular | 250 | 250 | 625 | 4612.5 | 0.29 | 705.28 | G300E | 1451784.38 | 11.39 | G300E | 767981.25 | 6.03
16 | Story1 | B24 | 50 MPa RC Beam (25 cm x 25 cm) | Beam | 50MPa | Concrete Rectangular | 250 | 250 | 625 | 4612.5 | 0.29 | 705.28 | G300E | 1942150.78 | 15.24 | G300E | 0 | 0
17 | Story1 | B25 | 50 MPa RC Beam (25 cm x 25 cm) | Beam | 50MPa | Concrete Rectangular | 250 | 250 | 625 | 4612.5 | 0.29 | 705.28 | G300E | 1802910.94 | 14.15 | G300E | 0 | 0
18 | Story1 | B26 | 50 MPa RC Beam (25 cm x 25 cm) | Beam | 50MPa | Concrete Rectangular | 250 | 250 | 625 | 4800 | 0.3 | 733.94 | G300E | 1910100 | 14.99 | G300E | 399600 | 3.14
19 | Story1 | B3 | 50 MPa RC Beam (25 cm x 25 cm) | Beam | 50MPa | Concrete Rectangular | 250 | 250 | 625 | 4612.5 | 0.29 | 705.28 | G300E | 1922547.66 | 15.09 | G300E | 0 | 0
20 | Story1 | B30 | 50 MPa RC Beam (25 cm x 25 cm) | Beam | 50MPa | Concrete Rectangular | 250 | 250 | 625 | 4612.5 | 0.29 | 705.28 | G300E | 1802622.66 | 14.14 | G300E | 383990.62 | 3.01
21 | Story1 | B31 | 50 MPa RC Beam (25 cm x 25 cm) | Beam | 50MPa | Concrete Rectangular | 250 | 250 | 625 | 4612.5 | 0.29 | 705.28 | G300E | 1804064.06 | 14.16 | G300E | 0 | 0
22 | Story1 | B32 | 50 MPa RC Beam (25 cm x 25 cm) | Beam | 50MPa | Concrete Rectangular | 250 | 250 | 625 | 4612.5 | 0.29 | 705.28 | G300E | 1943880.47 | 15.25 | G300E | 0 | 0
23 | Story1 | B33 | 50 MPa RC Beam (25 cm x 25 cm) | Beam | 50MPa | Concrete Rectangular | 250 | 250 | 625 | 4612.5 | 0.29 | 705.28 | G300E | 1451207.81 | 11.39 | G300E | 767981.25 | 6.03
24 | Story1 | B34 | 50 MPa RC Beam (25 cm x 25 cm) | Beam | 50MPa | Concrete Rectangular | 250 | 250 | 625 | 4612.5 | 0.29 | 705.28 | G300E | 1448901.56 | 11.37 | G300E | 767981.25 | 6.03
25 | Story1 | B35 | 50 MPa RC Beam (25 cm x 25 cm) | Beam | 50MPa | Concrete Rectangular | 250 | 250 | 625 | 4612.5 | 0.29 | 705.28 | G300E | 1944457.03 | 15.26 | G300E | 0 | 0
26 | Story1 | B36 | 50 MPa RC Beam (25 cm x 25 cm) | Beam | 50MPa | Concrete Rectangular | 250 | 250 | 625 | 4612.5 | 0.29 | 705.28 | G300E | 1859125.78 | 14.59 | G300E | 0 | 0
27 | Story1 | B37 | 50 MPa RC Beam (25 cm x 25 cm) | Beam | 50MPa | Concrete Rectangular | 250 | 250 | 625 | 4800 | 0.3 | 733.94 | G300E | 1875000 | 14.71 | G300E | 399600 | 3.14
28 | Story1 | B38 | 50 MPa RC Beam (25 cm x 25 cm) | Beam | 50MPa | Concrete Rectangular | 250 | 250 | 625 | 4612.5 | 0.29 | 705.28 | G300E | 1802622.66 | 14.14 | G300E | 383990.62 | 3.01
29 | Story1 | B4 | 50 MPa RC Beam (25 cm x 25 cm) | Beam | 50MPa | Concrete Rectangular | 250 | 250 | 625 | 4612.5 | 0.29 | 705.28 | G300E | 1447748.44 | 11.36 | G300E | 767981.25 | 6.03
30 | Story1 | B40 | 50 MPa RC Beam (25 cm x 25 cm) | Beam | 50MPa | Concrete Rectangular | 250 | 250 | 625 | 4612.5 | 0.29 | 705.28 | G300E | 1802910.94 | 14.15 | G300E | 383990.62 | 3.01
31 | Story1 | B41 | 50 MPa RC Beam (25 cm x 25 cm) | Beam | 50MPa | Concrete Rectangular | 250 | 250 | 625 | 4612.5 | 0.29 | 705.28 | G300E | 1802622.66 | 14.14 | G300E | 383990.62 | 3.01
32 | Story1 | B42 | 50 MPa RC Beam (25 cm x 25 cm) | Beam | 50MPa | Concrete Rectangular | 250 | 250 | 625 | 4612.5 | 0.29 | 705.28 | G300E | 1859125.78 | 14.59 | G300E | 0 | 0
33 | Story1 | B43 | 50 MPa RC Beam (25 cm x 25 cm) | Beam | 50MPa | Concrete Rectangular | 250 | 250 | 625 | 4612.5 | 0.29 | 705.28 | G300E | 1943880.47 | 15.25 | G300E | 0 | 0
34 | Story1 | B44 | 50 MPa RC Beam (25 cm x 25 cm) | Beam | 50MPa | Concrete Rectangular | 250 | 250 | 625 | 4612.5 | 0.29 | 705.28 | G300E | 1448901.56 | 11.37 | G300E | 767981.25 | 6.03
35 | Story1 | B45 | 50 MPa RC Beam (25 cm x 25 cm) | Beam | 50MPa | Concrete Rectangular | 250 | 250 | 625 | 4612.5 | 0.29 | 705.28 | G300E | 1518953.91 | 11.92 | G300E | 767981.25 | 6.03
36 | Story1 | B46 | 50 MPa RC Beam (25 cm x 25 cm) | Beam | 50MPa | Concrete Rectangular | 250 | 250 | 625 | 4612.5 | 0.29 | 705.28 | G300E | 1963483.59 | 15.41 | G300E | 0 | 0
37 | Story1 | B47 | 50 MPa RC Beam (25 cm x 25 cm) | Beam | 50MPa | Concrete Rectangular | 250 | 250 | 625 | 4612.5 | 0.29 | 705.28 | G300E | 1963483.59 | 15.41 | G300E | 0 | 0
38 | Story1 | B48 | 50 MPa RC Beam (25 cm x 25 cm) | Beam | 50MPa | Concrete Rectangular | 250 | 250 | 625 | 4612.5 | 0.29 | 705.28 | G300E | 1859125.78 | 14.59 | G300E | 0 | 0
39 | Story1 | B49 | 50 MPa RC Beam (25 cm x 25 cm) | Beam | 50MPa | Concrete Rectangular | 250 | 250 | 625 | 4612.5 | 0.29 | 705.28 | G300E | 1943880.47 | 15.25 | G300E | 0 | 0
40 | Story1 | B5 | 50 MPa RC Beam (25 cm x 25 cm) | Beam | 50MPa | Concrete Rectangular | 250 | 250 | 625 | 4612.5 | 0.29 | 705.28 | G300E | 1941862.5 | 15.24 | G300E | 0 | 0
41 | Story1 | B50 | 50 MPa RC Beam (25 cm x 25 cm) | Beam | 50MPa | Concrete Rectangular | 250 | 250 | 625 | 4612.5 | 0.29 | 705.28 | G300E | 1804064.06 | 14.16 | G300E | 0 | 0
42 | Story1 | B51 | 50 MPa RC Beam (25 cm x 25 cm) | Beam | 50MPa | Concrete Rectangular | 250 | 250 | 625 | 4612.5 | 0.29 | 705.28 | G300E | 1943880.47 | 15.25 | G300E | 0 | 0
43 | Story1 | B52 | 50 MPa RC Beam (25 cm x 25 cm) | Beam | 50MPa | Concrete Rectangular | 250 | 250 | 625 | 4612.5 | 0.29 | 705.28 | G300E | 1859125.78 | 14.59 | G300E | 0 | 0
44 | Story1 | B53 | 50 MPa RC Beam (25 cm x 25 cm) | Beam | 50MPa | Concrete Rectangular | 250 | 250 | 625 | 4612.5 | 0.29 | 705.28 | G300E | 1963483.59 | 15.41 | G300E | 0 | 0
45 | Story1 | B54 | 50 MPa RC Beam (25 cm x 25 cm) | Beam | 50MPa | Concrete Rectangular | 250 | 250 | 625 | 4612.5 | 0.29 | 705.28 | G300E | 1963483.59 | 15.41 | G300E | 0 | 0
46 | Story1 | B55 | 50 MPa RC Beam (25 cm x 25 cm) | Beam | 50MPa | Concrete Rectangular | 250 | 250 | 625 | 4612.5 | 0.29 | 705.28 | G300E | 1517800.78 | 11.91 | G300E | 767981.25 | 6.03
47 | Story1 | B56 | 50 MPa RC Beam (25 cm x 25 cm) | Beam | 50MPa | Concrete Rectangular | 250 | 250 | 625 | 4612.5 | 0.29 | 705.28 | G300E | 1518953.91 | 11.92 | G300E | 767981.25 | 6.03
48 | Story1 | B57 | 50 MPa RC Beam (25 cm x 25 cm) | Beam | 50MPa | Concrete Rectangular | 250 | 250 | 625 | 4612.5 | 0.29 | 705.28 | G300E | 1448901.56 | 11.37 | G300E | 767981.25 | 6.03
49 | Story1 | B58 | 50 MPa RC Beam (25 cm x 25 cm) | Beam | 50MPa | Concrete Rectangular | 250 | 250 | 625 | 4612.5 | 0.29 | 705.28 | G300E | 1451207.81 | 11.39 | G300E | 767981.25 | 6.03
50 | Story1 | B59 | 50 MPa RC Beam (25 cm x 25 cm) | Beam | 50MPa | Concrete Rectangular | 250 | 250 | 625 | 4612.5 | 0.29 | 705.28 | G300E | 1448901.56 | 11.37 | G300E | 767981.25 | 6.03
51 | Story1 | B6 | 50 MPa RC Beam (25 cm x 25 cm) | Beam | 50MPa | Concrete Rectangular | 250 | 250 | 625 | 4612.5 | 0.29 | 705.28 | G300E | 1451784.38 | 11.39 | G300E | 767981.25 | 6.03
52 | Story1 | B60 | 50 MPa RC Beam (25 cm x 25 cm) | Beam | 50MPa | Concrete Rectangular | 250 | 250 | 625 | 4612.5 | 0.29 | 705.28 | G300E | 1518953.91 | 11.92 | G300E | 767981.25 | 6.03
53 | Story1 | B7 | 50 MPa RC Beam (25 cm x 25 cm) | Beam | 50MPa | Concrete Rectangular | 250 | 250 | 625 | 4612.5 | 0.29 | 705.28 | G300E | 1944457.03 | 15.26 | G300E | 0 | 0
54 | Story1 | B8 | 50 MPa RC Beam (25 cm x 25 cm) | Beam | 50MPa | Concrete Rectangular | 250 | 250 | 625 | 4612.5 | 0.29 | 705.28 | G300E | 1448901.56 | 11.37 | G300E | 767981.25 | 6.03
55 | Story1 | B9 | 50 MPa RC Beam (25 cm x 25 cm) | Beam | 50MPa | Concrete Rectangular | 250 | 250 | 625 | 4612.5 | 0.29 | 705.28 | G300E | 1963483.59 | 15.41 | G300E | 0 | 0
56 | Story10 | B1 | 50 MPa RC Beam (25 cm x 25 cm) | Beam | 50MPa | Concrete Rectangular | 250 | 250 | 625 | 4662.5 | 0.29 | 712.92 | G300E | 1595740.62 | 12.52 | G300E | 776306.25 | 6.09
57 | Story10 | B10 | 50 MPa RC Beam (25 cm x 25 cm) | Beam | 50MPa | Concrete Rectangular | 250 | 250 | 625 | 4662.5 | 0.29 | 712.92 | G300E | 1632749.22 | 12.81 | G300E | 776306.25 | 6.09
58 | Story10 | B11 | 50 MPa RC Beam (25 cm x 25 cm) | Beam | 50MPa | Concrete Rectangular | 250 | 250 | 625 | 4662.5 | 0.29 | 712.92 | G300E | 1632749.22 | 12.81 | G300E | 776306.25 | 6.09
59 | Story10 | B12 | 50 MPa RC Beam (25 cm x 25 cm) | Beam | 50MPa | Concrete Rectangular | 250 | 250 | 625 | 4662.5 | 0.29 | 712.92 | G300E | 1539207.81 | 12.08 | G300E | 776306.25 | 6.09
60 | Story10 | B13 | 50 MPa RC Beam (25 cm x 25 cm) | Beam | 50MPa | Concrete Rectangular | 250 | 250 | 625 | 4662.5 | 0.29 | 712.92 | G300E | 1993218.75 | 15.64 | G300E | 21248.62 | 0.17
61 | Story10 | B14 | 50 MPa RC Beam (25 cm x 25 cm) | Beam | 50MPa | Concrete Rectangular | 250 | 250 | 625 | 4662.5 | 0.29 | 712.92 | G300E | 1856840.62 | 14.57 | G300E | 0 | 0
62 | Story10 | B15 | 50 MPa RC Beam (25 cm x 25 cm) | Beam | 50MPa | Concrete Rectangular | 250 | 250 | 625 | 4662.5 | 0.29 | 712.92 | G300E | 1863834.38 | 14.62 | G300E | 0 | 0
63 | Story10 | B16 | 50 MPa RC Beam (25 cm x 25 cm) | Beam | 50MPa | Concrete Rectangular | 250 | 250 | 625 | 4800 | 0.3 | 733.94 | G300E | 2173200 | 17.05 | G300E | 599400 | 4.7
64 | Story10 | B17 | 50 MPa RC Beam (25 cm x 25 cm) | Beam | 50MPa | Concrete Rectangular | 250 | 250 | 625 | 4662.5 | 0.29 | 712.92 | G300E | 1819540.62 | 14.28 | G300E | 194076.56 | 1.52
65 | Story10 | B18 | 50 MPa RC Beam (25 cm x 25 cm) | Beam | 50MPa | Concrete Rectangular | 250 | 250 | 625 | 4800 | 0.3 | 733.94 | G300E | 2148900 | 16.86 | G300E | 599400 | 4.7
66 | Story10 | B19 | 50 MPa RC Beam (25 cm x 25 cm) | Beam | 50MPa | Concrete Rectangular | 250 | 250 | 625 | 4662.5 | 0.29 | 712.92 | G300E | 1890060.94 | 14.83 | G300E | 0 | 0
67 | Story10 | B2 | 50 MPa RC Beam (25 cm x 25 cm) | Beam | 50MPa | Concrete Rectangular | 250 | 250 | 625 | 4662.5 | 0.29 | 712.92 | G300E | 1600985.94 | 12.56 | G300E | 776306.25 | 6.09
68 | Story10 | B20 | 50 MPa RC Beam (25 cm x 25 cm) | Beam | 50MPa | Concrete Rectangular | 250 | 250 | 625 | 4662.5 | 0.29 | 712.92 | G300E | 1890060.94 | 14.83 | G300E | 0 | 0
69 | Story10 | B21 | 50 MPa RC Beam (25 cm x 25 cm) | Beam | 50MPa | Concrete Rectangular | 250 | 250 | 625 | 4662.5 | 0.29 | 712.92 | G300E | 2019445.31 | 15.85 | G300E | 21248.62 | 0.17
70 | Story10 | B22 | 50 MPa RC Beam (25 cm x 25 cm) | Beam | 50MPa | Concrete Rectangular | 250 | 250 | 625 | 4662.5 | 0.29 | 712.92 | G300E | 1540664.84 | 12.09 | G300E | 776306.25 | 6.09
71 | Story10 | B23 | 50 MPa RC Beam (25 cm x 25 cm) | Beam | 50MPa | Concrete Rectangular | 250 | 250 | 625 | 4662.5 | 0.29 | 712.92 | G300E | 1500742.19 | 11.78 | G300E | 776306.25 | 6.09
72 | Story10 | B24 | 50 MPa RC Beam (25 cm x 25 cm) | Beam | 50MPa | Concrete Rectangular | 250 | 250 | 625 | 4662.5 | 0.29 | 712.92 | G300E | 2078309.38 | 16.31 | G300E | 0 | 0
73 | Story10 | B25 | 50 MPa RC Beam (25 cm x 25 cm) | Beam | 50MPa | Concrete Rectangular | 250 | 250 | 625 | 4662.5 | 0.29 | 712.92 | G300E | 1819249.22 | 14.27 | G300E | 194076.56 | 1.52
74 | Story10 | B26 | 50 MPa RC Beam (25 cm x 25 cm) | Beam | 50MPa | Concrete Rectangular | 250 | 250 | 625 | 4800 | 0.3 | 733.94 | G300E | 2182500 | 17.12 | G300E | 599400 | 4.7
75 | Story10 | B3 | 50 MPa RC Beam (25 cm x 25 cm) | Beam | 50MPa | Concrete Rectangular | 250 | 250 | 625 | 4662.5 | 0.29 | 712.92 | G300E | 1985350.78 | 15.58 | G300E | 21248.62 | 0.17
76 | Story10 | B30 | 50 MPa RC Beam (25 cm x 25 cm) | Beam | 50MPa | Concrete Rectangular | 250 | 250 | 625 | 4662.5 | 0.29 | 712.92 | G300E | 2087342.97 | 16.38 | G300E | 582229.69 | 4.57
77 | Story10 | B31 | 50 MPa RC Beam (25 cm x 25 cm) | Beam | 50MPa | Concrete Rectangular | 250 | 250 | 625 | 4662.5 | 0.29 | 712.92 | G300E | 1819540.62 | 14.28 | G300E | 194076.56 | 1.52
78 | Story10 | B32 | 50 MPa RC Beam (25 cm x 25 cm) | Beam | 50MPa | Concrete Rectangular | 250 | 250 | 625 | 4662.5 | 0.29 | 712.92 | G300E | 2078600.78 | 16.31 | G300E | 0 | 0
79 | Story10 | B33 | 50 MPa RC Beam (25 cm x 25 cm) | Beam | 50MPa | Concrete Rectangular | 250 | 250 | 625 | 4662.5 | 0.29 | 712.92 | G300E | 1500742.19 | 11.78 | G300E | 776306.25 | 6.09
80 | Story10 | B34 | 50 MPa RC Beam (25 cm x 25 cm) | Beam | 50MPa | Concrete Rectangular | 250 | 250 | 625 | 4662.5 | 0.29 | 712.92 | G300E | 1540956.25 | 12.09 | G300E | 776306.25 | 6.09
81 | Story10 | B35 | 50 MPa RC Beam (25 cm x 25 cm) | Beam | 50MPa | Concrete Rectangular | 250 | 250 | 625 | 4662.5 | 0.29 | 712.92 | G300E | 2078017.97 | 16.3 | G300E | 0 | 0
82 | Story10 | B36 | 50 MPa RC Beam (25 cm x 25 cm) | Beam | 50MPa | Concrete Rectangular | 250 | 250 | 625 | 4662.5 | 0.29 | 712.92 | G300E | 1890060.94 | 14.83 | G300E | 0 | 0
83 | Story10 | B37 | 50 MPa RC Beam (25 cm x 25 cm) | Beam | 50MPa | Concrete Rectangular | 250 | 250 | 625 | 4800 | 0.3 | 733.94 | G300E | 2219100 | 17.41 | G300E | 599400 | 4.7
84 | Story10 | B38 | 50 MPa RC Beam (25 cm x 25 cm) | Beam | 50MPa | Concrete Rectangular | 250 | 250 | 625 | 4662.5 | 0.29 | 712.92 | G300E | 2155823.44 | 16.92 | G300E | 582229.69 | 4.57
85 | Story10 | B4 | 50 MPa RC Beam (25 cm x 25 cm) | Beam | 50MPa | Concrete Rectangular | 250 | 250 | 625 | 4662.5 | 0.29 | 712.92 | G300E | 1540664.84 | 12.09 | G300E | 776306.25 | 6.09
86 | Story10 | B40 | 50 MPa RC Beam (25 cm x 25 cm) | Beam | 50MPa | Concrete Rectangular | 250 | 250 | 625 | 4662.5 | 0.29 | 712.92 | G300E | 2087342.97 | 16.38 | G300E | 582229.69 | 4.57
87 | Story10 | B41 | 50 MPa RC Beam (25 cm x 25 cm) | Beam | 50MPa | Concrete Rectangular | 250 | 250 | 625 | 4662.5 | 0.29 | 712.92 | G300E | 2156114.84 | 16.92 | G300E | 582229.69 | 4.57
88 | Story10 | B42 | 50 MPa RC Beam (25 cm x 25 cm) | Beam | 50MPa | Concrete Rectangular | 250 | 250 | 625 | 4662.5 | 0.29 | 712.92 | G300E | 1890060.94 | 14.83 | G300E | 0 | 0
89 | Story10 | B43 | 50 MPa RC Beam (25 cm x 25 cm) | Beam | 50MPa | Concrete Rectangular | 250 | 250 | 625 | 4662.5 | 0.29 | 712.92 | G300E | 2078600.78 | 16.31 | G300E | 0 | 0
90 | Story10 | B44 | 50 MPa RC Beam (25 cm x 25 cm) | Beam | 50MPa | Concrete Rectangular | 250 | 250 | 625 | 4662.5 | 0.29 | 712.92 | G300E | 1540956.25 | 12.09 | G300E | 776306.25 | 6.09
91 | Story10 | B45 | 50 MPa RC Beam (25 cm x 25 cm) | Beam | 50MPa | Concrete Rectangular | 250 | 250 | 625 | 4662.5 | 0.29 | 712.92 | G300E | 1632749.22 | 12.81 | G300E | 776306.25 | 6.09
92 | Story10 | B46 | 50 MPa RC Beam (25 cm x 25 cm) | Beam | 50MPa | Concrete Rectangular | 250 | 250 | 625 | 4662.5 | 0.29 | 712.92 | G300E | 2019153.91 | 15.84 | G300E | 21248.62 | 0.17
93 | Story10 | B47 | 50 MPa RC Beam (25 cm x 25 cm) | Beam | 50MPa | Concrete Rectangular | 250 | 250 | 625 | 4662.5 | 0.29 | 712.92 | G300E | 2019445.31 | 15.85 | G300E | 21248.62 | 0.17
94 | Story10 | B48 | 50 MPa RC Beam (25 cm x 25 cm) | Beam | 50MPa | Concrete Rectangular | 250 | 250 | 625 | 4662.5 | 0.29 | 712.92 | G300E | 1890060.94 | 14.83 | G300E | 0 | 0
95 | Story10 | B49 | 50 MPa RC Beam (25 cm x 25 cm) | Beam | 50MPa | Concrete Rectangular | 250 | 250 | 625 | 4662.5 | 0.29 | 712.92 | G300E | 2078600.78 | 16.31 | G300E | 0 | 0
96 | Story10 | B5 | 50 MPa RC Beam (25 cm x 25 cm) | Beam | 50MPa | Concrete Rectangular | 250 | 250 | 625 | 4662.5 | 0.29 | 712.92 | G300E | 2077726.56 | 16.3 | G300E | 0 | 0
97 | Story10 | B50 | 50 MPa RC Beam (25 cm x 25 cm) | Beam | 50MPa | Concrete Rectangular | 250 | 250 | 625 | 4662.5 | 0.29 | 712.92 | G300E | 1819540.62 | 14.28 | G300E | 194076.56 | 1.52
98 | Story10 | B51 | 50 MPa RC Beam (25 cm x 25 cm) | Beam | 50MPa | Concrete Rectangular | 250 | 250 | 625 | 4662.5 | 0.29 | 712.92 | G300E | 2078600.78 | 16.31 | G300E | 0 | 0
99 | Story10 | B52 | 50 MPa RC Beam (25 cm x 25 cm) | Beam | 50MPa | Concrete Rectangular | 250 | 250 | 625 | 4662.5 | 0.29 | 712.92 | G300E | 1890060.94 | 14.83 | G300E | 0 | 0
100 | Story10 | B53 | 50 MPa RC Beam (25 cm x 25 cm) | Beam | 50MPa | Concrete Rectangular | 250 | 250 | 625 | 4662.5 | 0.29 | 712.92 | G300E | 2019445.31 | 15.85 | G300E | 21248.62 | 0.17
101 | Story10 | B54 | 50 MPa RC Beam (25 cm x 25 cm) | Beam | 50MPa | Concrete Rectangular | 250 | 250 | 625 | 4662.5 | 0.29 | 712.92 | G300E | 2019445.31 | 15.85 | G300E | 21248.62 | 0.17
102 | Story10 | B55 | 50 MPa RC Beam (25 cm x 25 cm) | Beam | 50MPa | Concrete Rectangular | 250 | 250 | 625 | 4662.5 | 0.29 | 712.92 | G300E | 1632749.22 | 12.81 | G300E | 776306.25 | 6.09
103 | Story10 | B56 | 50 MPa RC Beam (25 cm x 25 cm) | Beam | 50MPa | Concrete Rectangular | 250 | 250 | 625 | 4662.5 | 0.29 | 712.92 | G300E | 1632749.22 | 12.81 | G300E | 776306.25 | 6.09
104 | Story10 | B57 | 50 MPa RC Beam (25 cm x 25 cm) | Beam | 50MPa | Concrete Rectangular | 250 | 250 | 625 | 4662.5 | 0.29 | 712.92 | G300E | 1540664.84 | 12.09 | G300E | 776306.25 | 6.09
105 | Story10 | B58 | 50 MPa RC Beam (25 cm x 25 cm) | Beam | 50MPa | Concrete Rectangular | 250 | 250 | 625 | 4662.5 | 0.29 | 712.92 | G300E | 1500742.19 | 11.78 | G300E | 776306.25 | 6.09
106 | Story10 | B59 | 50 MPa RC Beam (25 cm x 25 cm) | Beam | 50MPa | Concrete Rectangular | 250 | 250 | 625 | 4662.5 | 0.29 | 712.92 | G300E | 1540956.25 | 12.09 | G300E | 776306.25 | 6.09
107 | Story10 | B6 | 50 MPa RC Beam (25 cm x 25 cm) | Beam | 50MPa | Concrete Rectangular | 250 | 250 | 625 | 4662.5 | 0.29 | 712.92 | G300E | 1500742.19 | 11.78 | G300E | 776306.25 | 6.09
108 | Story10 | B60 | 50 MPa RC Beam (25 cm x 25 cm) | Beam | 50MPa | Concrete Rectangular | 250 | 250 | 625 | 4662.5 | 0.29 | 712.92 | G300E | 1632749.22 | 12.81 | G300E | 776306.25 | 6.09
109 | Story10 | B7 | 50 MPa RC Beam (25 cm x 25 cm) | Beam | 50MPa | Concrete Rectangular | 250 | 250 | 625 | 4662.5 | 0.29 | 712.92 | G300E | 2078017.97 | 16.3 | G300E | 0 | 0
110 | Story10 | B8 | 50 MPa RC Beam (25 cm x 25 cm) | Beam | 50MPa | Concrete Rectangular | 250 | 250 | 625 | 4662.5 | 0.29 | 712.92 | G300E | 1540956.25 | 12.09 | G300E | 776306.25 | 6.09
111 | Story10 | B9 | 50 MPa RC Beam (25 cm x 25 cm) | Beam | 50MPa | Concrete Rectangular | 250 | 250 | 625 | 4662.5 | 0.29 | 712.92 | G300E | 2019153.91 | 15.84 | G300E | 21248.62 | 0.17
112 | Story11 | B1 | 50 MPa RC Beam (25 cm x 25 cm) | Beam | 50MPa | Concrete Rectangular | 250 | 250 | 625 | 4675 | 0.29 | 714.83 | G300E | 1626023.44 | 12.76 | G300E | 778387.5 | 6.11
113 | Story11 | B10 | 50 MPa RC Beam (25 cm x 25 cm) | Beam | 50MPa | Concrete Rectangular | 250 | 250 | 625 | 4675 | 0.29 | 714.83 | G300E | 1665760.94 | 13.07 | G300E | 778387.5 | 6.11
114 | Story11 | B11 | 50 MPa RC Beam (25 cm x 25 cm) | Beam | 50MPa | Concrete Rectangular | 250 | 250 | 625 | 4675 | 0.29 | 714.83 | G300E | 1665760.94 | 13.07 | G300E | 778387.5 | 6.11
115 | Story11 | B12 | 50 MPa RC Beam (25 cm x 25 cm) | Beam | 50MPa | Concrete Rectangular | 250 | 250 | 625 | 4675 | 0.29 | 714.83 | G300E | 1559404.69 | 12.24 | G300E | 778387.5 | 6.11
116 | Story11 | B13 | 50 MPa RC Beam (25 cm x 25 cm) | Beam | 50MPa | Concrete Rectangular | 250 | 250 | 625 | 4675 | 0.29 | 714.83 | G300E | 2006159.38 | 15.74 | G300E | 21305.58 | 0.17
117 | Story11 | B14 | 50 MPa RC Beam (25 cm x 25 cm) | Beam | 50MPa | Concrete Rectangular | 250 | 250 | 625 | 4675 | 0.29 | 714.83 | G300E | 1881395.31 | 14.76 | G300E | 0 | 0
118 | Story11 | B15 | 50 MPa RC Beam (25 cm x 25 cm) | Beam | 50MPa | Concrete Rectangular | 250 | 250 | 625 | 4675 | 0.29 | 714.83 | G300E | 1888407.81 | 14.82 | G300E | 0 | 0
119 | Story11 | B16 | 50 MPa RC Beam (25 cm x 25 cm) | Beam | 50MPa | Concrete Rectangular | 250 | 250 | 625 | 4800 | 0.3 | 733.94 | G300E | 2108700 | 16.55 | G300E | 599400 | 4.7
120 | Story11 | B17 | 50 MPa RC Beam (25 cm x 25 cm) | Beam | 50MPa | Concrete Rectangular | 250 | 250 | 625 | 4675 | 0.29 | 714.83 | G300E | 1863279.69 | 14.62 | G300E | 194596.88 | 1.53
121 | Story11 | B18 | 50 MPa RC Beam (25 cm x 25 cm) | Beam | 50MPa | Concrete Rectangular | 250 | 250 | 625 | 4800 | 0.3 | 733.94 | G300E | 2157600 | 16.93 | G300E | 599400 | 4.7
122 | Story11 | B19 | 50 MPa RC Beam (25 cm x 25 cm) | Beam | 50MPa | Concrete Rectangular | 250 | 250 | 625 | 4675 | 0.29 | 714.83 | G300E | 1914120.31 | 15.02 | G300E | 0 | 0
123 | Story11 | B2 | 50 MPa RC Beam (25 cm x 25 cm) | Beam | 50MPa | Concrete Rectangular | 250 | 250 | 625 | 4675 | 0.29 | 714.83 | G300E | 1633035.94 | 12.81 | G300E | 778387.5 | 6.11
124 | Story11 | B20 | 50 MPa RC Beam (25 cm x 25 cm) | Beam | 50MPa | Concrete Rectangular | 250 | 250 | 625 | 4675 | 0.29 | 714.83 | G300E | 1914120.31 | 15.02 | G300E | 0 | 0
125 | Story11 | B21 | 50 MPa RC Beam (25 cm x 25 cm) | Beam | 50MPa | Concrete Rectangular | 250 | 250 | 625 | 4675 | 0.29 | 714.83 | G300E | 2033040.62 | 15.95 | G300E | 21305.58 | 0.17
126 | Story11 | B22 | 50 MPa RC Beam (25 cm x 25 cm) | Beam | 50MPa | Concrete Rectangular | 250 | 250 | 625 | 4675 | 0.29 | 714.83 | G300E | 1560573.44 | 12.24 | G300E | 778387.5 | 6.11
127 | Story11 | B23 | 50 MPa RC Beam (25 cm x 25 cm) | Beam | 50MPa | Concrete Rectangular | 250 | 250 | 625 | 4675 | 0.29 | 714.83 | G300E | 1512362.5 | 11.87 | G300E | 778387.5 | 6.11
128 | Story11 | B24 | 50 MPa RC Beam (25 cm x 25 cm) | Beam | 50MPa | Concrete Rectangular | 250 | 250 | 625 | 4675 | 0.29 | 714.83 | G300E | 2103750 | 16.51 | G300E | 21305.58 | 0.17
129 | Story11 | B25 | 50 MPa RC Beam (25 cm x 25 cm) | Beam | 50MPa | Concrete Rectangular | 250 | 250 | 625 | 4675 | 0.29 | 714.83 | G300E | 1863279.69 | 14.62 | G300E | 194596.88 | 1.53
130 | Story11 | B26 | 50 MPa RC Beam (25 cm x 25 cm) | Beam | 50MPa | Concrete Rectangular | 250 | 250 | 625 | 4800 | 0.3 | 733.94 | G300E | 2118300 | 16.62 | G300E | 599400 | 4.7
131 | Story11 | B3 | 50 MPa RC Beam (25 cm x 25 cm) | Beam | 50MPa | Concrete Rectangular | 250 | 250 | 625 | 4675 | 0.29 | 714.83 | G300E | 1998270.31 | 15.68 | G300E | 21305.58 | 0.17
132 | Story11 | B30 | 50 MPa RC Beam (25 cm x 25 cm) | Beam | 50MPa | Concrete Rectangular | 250 | 250 | 625 | 4675 | 0.29 | 714.83 | G300E | 2101412.5 | 16.49 | G300E | 583790.62 | 4.58
133 | Story11 | B31 | 50 MPa RC Beam (25 cm x 25 cm) | Beam | 50MPa | Concrete Rectangular | 250 | 250 | 625 | 4675 | 0.29 | 714.83 | G300E | 1864156.25 | 14.63 | G300E | 194596.88 | 1.53
134 | Story11 | B32 | 50 MPa RC Beam (25 cm x 25 cm) | Beam | 50MPa | Concrete Rectangular | 250 | 250 | 625 | 4675 | 0.29 | 714.83 | G300E | 2103750 | 16.51 | G300E | 21305.58 | 0.17
135 | Story11 | B33 | 50 MPa RC Beam (25 cm x 25 cm) | Beam | 50MPa | Concrete Rectangular | 250 | 250 | 625 | 4675 | 0.29 | 714.83 | G300E | 1512362.5 | 11.87 | G300E | 778387.5 | 6.11
136 | Story11 | B34 | 50 MPa RC Beam (25 cm x 25 cm) | Beam | 50MPa | Concrete Rectangular | 250 | 250 | 625 | 4675 | 0.29 | 714.83 | G300E | 1560573.44 | 12.24 | G300E | 778387.5 | 6.11
137 | Story11 | B35 | 50 MPa RC Beam (25 cm x 25 cm) | Beam | 50MPa | Concrete Rectangular | 250 | 250 | 625 | 4675 | 0.29 | 714.83 | G300E | 2104042.19 | 16.51 | G300E | 21305.58 | 0.17
138 | Story11 | B36 | 50 MPa RC Beam (25 cm x 25 cm) | Beam | 50MPa | Concrete Rectangular | 250 | 250 | 625 | 4675 | 0.29 | 714.83 | G300E | 1914120.31 | 15.02 | G300E | 0 | 0
139 | Story11 | B37 | 50 MPa RC Beam (25 cm x 25 cm) | Beam | 50MPa | Concrete Rectangular | 250 | 250 | 625 | 4800 | 0.3 | 733.94 | G300E | 2157300 | 16.93 | G300E | 599400 | 4.7
140 | Story11 | B38 | 50 MPa RC Beam (25 cm x 25 cm) | Beam | 50MPa | Concrete Rectangular | 250 | 250 | 625 | 4675 | 0.29 | 714.83 | G300E | 2101412.5 | 16.49 | G300E | 583790.62 | 4.58
141 | Story11 | B4 | 50 MPa RC Beam (25 cm x 25 cm) | Beam | 50MPa | Concrete Rectangular | 250 | 250 | 625 | 4675 | 0.29 | 714.83 | G300E | 1559989.06 | 12.24 | G300E | 778387.5 | 6.11
142 | Story11 | B40 | 50 MPa RC Beam (25 cm x 25 cm) | Beam | 50MPa | Concrete Rectangular | 250 | 250 | 625 | 4675 | 0.29 | 714.83 | G300E | 2101412.5 | 16.49 | G300E | 583790.62 | 4.58
143 | Story11 | B41 | 50 MPa RC Beam (25 cm x 25 cm) | Beam | 50MPa | Concrete Rectangular | 250 | 250 | 625 | 4675 | 0.29 | 714.83 | G300E | 2101412.5 | 16.49 | G300E | 583790.62 | 4.58
144 | Story11 | B42 | 50 MPa RC Beam (25 cm x 25 cm) | Beam | 50MPa | Concrete Rectangular | 250 | 250 | 625 | 4675 | 0.29 | 714.83 | G300E | 1914120.31 | 15.02 | G300E | 0 | 0
145 | Story11 | B43 | 50 MPa RC Beam (25 cm x 25 cm) | Beam | 50MPa | Concrete Rectangular | 250 | 250 | 625 | 4675 | 0.29 | 714.83 | G300E | 2103750 | 16.51 | G300E | 21305.58 | 0.17
146 | Story11 | B44 | 50 MPa RC Beam (25 cm x 25 cm) | Beam | 50MPa | Concrete Rectangular | 250 | 250 | 625 | 4675 | 0.29 | 714.83 | G300E | 1560573.44 | 12.24 | G300E | 778387.5 | 6.11
147 | Story11 | B45 | 50 MPa RC Beam (25 cm x 25 cm) | Beam | 50MPa | Concrete Rectangular | 250 | 250 | 625 | 4675 | 0.29 | 714.83 | G300E | 1665760.94 | 13.07 | G300E | 778387.5 | 6.11
148 | Story11 | B46 | 50 MPa RC Beam (25 cm x 25 cm) | Beam | 50MPa | Concrete Rectangular | 250 | 250 | 625 | 4675 | 0.29 | 714.83 | G300E | 2033040.62 | 15.95 | G300E | 21305.58 | 0.17
149 | Story11 | B47 | 50 MPa RC Beam (25 cm x 25 cm) | Beam | 50MPa | Concrete Rectangular | 250 | 250 | 625 | 4675 | 0.29 | 714.83 | G300E | 2033040.62 | 15.95 | G300E | 21305.58 | 0.17
150 | Story11 | B48 | 50 MPa RC Beam (25 cm x 25 cm) | Beam | 50MPa | Concrete Rectangular | 250 | 250 | 625 | 4675 | 0.29 | 714.83 | G300E | 1914120.31 | 15.02 | G300E | 0 | 0
151 | Story11 | B49 | 50 MPa RC Beam (25 cm x 25 cm) | Beam | 50MPa | Concrete Rectangular | 250 | 250 | 625 | 4675 | 0.29 | 714.83 | G300E | 2103750 | 16.51 | G300E | 21305.58 | 0.17
152 | Story11 | B5 | 50 MPa RC Beam (25 cm x 25 cm) | Beam | 50MPa | Concrete Rectangular | 250 | 250 | 625 | 4675 | 0.29 | 714.83 | G300E | 2103457.81 | 16.5 | G300E | 21305.58 | 0.17
153 | Story11 | B50 | 50 MPa RC Beam (25 cm x 25 cm) | Beam | 50MPa | Concrete Rectangular | 250 | 250 | 625 | 4675 | 0.29 | 714.83 | G300E | 1864156.25 | 14.63 | G300E | 194596.88 | 1.53
154 | Story11 | B51 | 50 MPa RC Beam (25 cm x 25 cm) | Beam | 50MPa | Concrete Rectangular | 250 | 250 | 625 | 4675 | 0.29 | 714.83 | G300E | 2103750 | 16.51 | G300E | 21305.58 | 0.17
155 | Story11 | B52 | 50 MPa RC Beam (25 cm x 25 cm) | Beam | 50MPa | Concrete Rectangular | 250 | 250 | 625 | 4675 | 0.29 | 714.83 | G300E | 1914120.31 | 15.02 | G300E | 0 | 0
156 | Story11 | B53 | 50 MPa RC Beam (25 cm x 25 cm) | Beam | 50MPa | Concrete Rectangular | 250 | 250 | 625 | 4675 | 0.29 | 714.83 | G300E | 2033040.62 | 15.95 | G300E | 21305.58 | 0.17
157 | Story11 | B54 | 50 MPa RC Beam (25 cm x 25 cm) | Beam | 50MPa | Concrete Rectangular | 250 | 250 | 625 | 4675 | 0.29 | 714.83 | G300E | 2033040.62 | 15.95 | G300E | 21305.58 | 0.17
158 | Story11 | B55 | 50 MPa RC Beam (25 cm x 25 cm) | Beam | 50MPa | Concrete Rectangular | 250 | 250 | 625 | 4675 | 0.29 | 714.83 | G300E | 1665760.94 | 13.07 | G300E | 778387.5 | 6.11
159 | Story11 | B56 | 50 MPa RC Beam (25 cm x 25 cm) | Beam | 50MPa | Concrete Rectangular | 250 | 250 | 625 | 4675 | 0.29 | 714.83 | G300E | 1665760.94 | 13.07 | G300E | 778387.5 | 6.11
160 | Story11 | B57 | 50 MPa RC Beam (25 cm x 25 cm) | Beam | 50MPa | Concrete Rectangular | 250 | 250 | 625 | 4675 | 0.29 | 714.83 | G300E | 1560573.44 | 12.24 | G300E | 778387.5 | 6.11
161 | Story11 | B58 | 50 MPa RC Beam (25 cm x 25 cm) | Beam | 50MPa | Concrete Rectangular | 250 | 250 | 625 | 4675 | 0.29 | 714.83 | G300E | 1512362.5 | 11.87 | G300E | 778387.5 | 6.11
162 | Story11 | B59 | 50 MPa RC Beam (25 cm x 25 cm) | Beam | 50MPa | Concrete Rectangular | 250 | 250 | 625 | 4675 | 0.29 | 714.83 | G300E | 1560573.44 | 12.24 | G300E | 778387.5 | 6.11
163 | Story11 | B6 | 50 MPa RC Beam (25 cm x 25 cm) | Beam | 50MPa | Concrete Rectangular | 250 | 250 | 625 | 4675 | 0.29 | 714.83 | G300E | 1512362.5 | 11.87 | G300E | 778387.5 | 6.11
164 | Story11 | B60 | 50 MPa RC Beam (25 cm x 25 cm) | Beam | 50MPa | Concrete Rectangular | 250 | 250 | 625 | 4675 | 0.29 | 714.83 | G300E | 1665760.94 | 13.07 | G300E | 778387.5 | 6.11
165 | Story11 | B7 | 50 MPa RC Beam (25 cm x 25 cm) | Beam | 50MPa | Concrete Rectangular | 250 | 250 | 625 | 4675 | 0.29 | 714.83 | G300E | 2104042.19 | 16.51 | G300E | 21305.58 | 0.17
166 | Story11 | B8 | 50 MPa RC Beam (25 cm x 25 cm) | Beam | 50MPa | Concrete Rectangular | 250 | 250 | 625 | 4675 | 0.29 | 714.83 | G300E | 1560573.44 | 12.24 | G300E | 778387.5 | 6.11
167 | Story11 | B9 | 50 MPa RC Beam (25 cm x 25 cm) | Beam | 50MPa | Concrete Rectangular | 250 | 250 | 625 | 4675 | 0.29 | 714.83 | G300E | 2033040.62 | 15.95 | G300E | 21305.58 | 0.17
168 | Story12 | B1 | 50 MPa RC Beam (25 cm x 25 cm) | Beam | 50MPa | Concrete Rectangular | 250 | 250 | 625 | 4675 | 0.29 | 714.83 | G300E | 1632159.38 | 12.81 | G300E | 778387.5 | 6.11
169 | Story12 | B10 | 50 MPa RC Beam (25 cm x 25 cm) | Beam | 50MPa | Concrete Rectangular | 250 | 250 | 625 | 4675 | 0.29 | 714.83 | G300E | 1672481.25 | 13.12 | G300E | 778387.5 | 6.11
170 | Story12 | B11 | 50 MPa RC Beam (25 cm x 25 cm) | Beam | 50MPa | Concrete Rectangular | 250 | 250 | 625 | 4675 | 0.29 | 714.83 | G300E | 1672481.25 | 13.12 | G300E | 778387.5 | 6.11
171 | Story12 | B12 | 50 MPa RC Beam (25 cm x 25 cm) | Beam | 50MPa | Concrete Rectangular | 250 | 250 | 625 | 4675 | 0.29 | 714.83 | G300E | 1561450 | 12.25 | G300E | 778387.5 | 6.11
172 | Story12 | B13 | 50 MPa RC Beam (25 cm x 25 cm) | Beam | 50MPa | Concrete Rectangular | 250 | 250 | 625 | 4675 | 0.29 | 714.83 | G300E | 2005282.81 | 15.73 | G300E | 21305.58 | 0.17
173 | Story12 | B14 | 50 MPa RC Beam (25 cm x 25 cm) | Beam | 50MPa | Concrete Rectangular | 250 | 250 | 625 | 4675 | 0.29 | 714.83 | G300E | 1885485.94 | 14.79 | G300E | 21305.58 | 0.17
174 | Story12 | B15 | 50 MPa RC Beam (25 cm x 25 cm) | Beam | 50MPa | Concrete Rectangular | 250 | 250 | 625 | 4675 | 0.29 | 714.83 | G300E | 1891621.88 | 14.84 | G300E | 21305.58 | 0.17
175 | Story12 | B16 | 50 MPa RC Beam (25 cm x 25 cm) | Beam | 50MPa | Concrete Rectangular | 250 | 250 | 625 | 4800 | 0.3 | 733.94 | G300E | 2110800 | 16.56 | G300E | 599400 | 4.7
176 | Story12 | B17 | 50 MPa RC Beam (25 cm x 25 cm) | Beam | 50MPa | Concrete Rectangular | 250 | 250 | 625 | 4675 | 0.29 | 714.83 | G300E | 1873506.25 | 14.7 | G300E | 194596.88 | 1.53
177 | Story12 | B18 | 50 MPa RC Beam (25 cm x 25 cm) | Beam | 50MPa | Concrete Rectangular | 250 | 250 | 625 | 4800 | 0.3 | 733.94 | G300E | 2160000 | 16.95 | G300E | 599400 | 4.7
178 | Story12 | B19 | 50 MPa RC Beam (25 cm x 25 cm) | Beam | 50MPa | Concrete Rectangular | 250 | 250 | 625 | 4675 | 0.29 | 714.83 | G300E | 1916165.62 | 15.03 | G300E | 21305.58 | 0.17
179 | Story12 | B2 | 50 MPa RC Beam (25 cm x 25 cm) | Beam | 50MPa | Concrete Rectangular | 250 | 250 | 625 | 4675 | 0.29 | 714.83 | G300E | 1639756.25 | 12.87 | G300E | 778387.5 | 6.11
180 | Story12 | B20 | 50 MPa RC Beam (25 cm x 25 cm) | Beam | 50MPa | Concrete Rectangular | 250 | 250 | 625 | 4675 | 0.29 | 714.83 | G300E | 1916165.62 | 15.03 | G300E | 21305.58 | 0.17
181 | Story12 | B21 | 50 MPa RC Beam (25 cm x 25 cm) | Beam | 50MPa | Concrete Rectangular | 250 | 250 | 625 | 4675 | 0.29 | 714.83 | G300E | 1963792.19 | 15.41 | G300E | 21305.58 | 0.17
182 | Story12 | B22 | 50 MPa RC Beam (25 cm x 25 cm) | Beam | 50MPa | Concrete Rectangular | 250 | 250 | 625 | 4675 | 0.29 | 714.83 | G300E | 1562618.75 | 12.26 | G300E | 778387.5 | 6.11
183 | Story12 | B23 | 50 MPa RC Beam (25 cm x 25 cm) | Beam | 50MPa | Concrete Rectangular | 250 | 250 | 625 | 4675 | 0.29 | 714.83 | G300E | 1505350 | 11.81 | G300E | 778387.5 | 6.11
184 | Story12 | B24 | 50 MPa RC Beam (25 cm x 25 cm) | Beam | 50MPa | Concrete Rectangular | 250 | 250 | 625 | 4675 | 0.29 | 714.83 | G300E | 2113100 | 16.58 | G300E | 21305.58 | 0.17
185 | Story12 | B25 | 50 MPa RC Beam (25 cm x 25 cm) | Beam | 50MPa | Concrete Rectangular | 250 | 250 | 625 | 4675 | 0.29 | 714.83 | G300E | 1872921.88 | 14.7 | G300E | 194596.88 | 1.53
186 | Story12 | B26 | 50 MPa RC Beam (25 cm x 25 cm) | Beam | 50MPa | Concrete Rectangular | 250 | 250 | 625 | 4800 | 0.3 | 733.94 | G300E | 2119800 | 16.63 | G300E | 599400 | 4.7
187 | Story12 | B3 | 50 MPa RC Beam (25 cm x 25 cm) | Beam | 50MPa | Concrete Rectangular | 250 | 250 | 625 | 4675 | 0.29 | 714.83 | G300E | 1998854.69 | 15.68 | G300E | 21305.58 | 0.17
188 | Story12 | B30 | 50 MPa RC Beam (25 cm x 25 cm) | Beam | 50MPa | Concrete Rectangular | 250 | 250 | 625 | 4675 | 0.29 | 714.83 | G300E | 2103750 | 16.51 | G300E | 583790.62 | 4.58
189 | Story12 | B31 | 50 MPa RC Beam (25 cm x 25 cm) | Beam | 50MPa | Concrete Rectangular | 250 | 250 | 625 | 4675 | 0.29 | 714.83 | G300E | 1873506.25 | 14.7 | G300E | 194596.88 | 1.53
190 | Story12 | B32 | 50 MPa RC Beam (25 cm x 25 cm) | Beam | 50MPa | Concrete Rectangular | 250 | 250 | 625 | 4675 | 0.29 | 714.83 | G300E | 2113392.19 | 16.58 | G300E | 21305.58 | 0.17
191 | Story12 | B33 | 50 MPa RC Beam (25 cm x 25 cm) | Beam | 50MPa | Concrete Rectangular | 250 | 250 | 625 | 4675 | 0.29 | 714.83 | G300E | 1505350 | 11.81 | G300E | 778387.5 | 6.11
192 | Story12 | B34 | 50 MPa RC Beam (25 cm x 25 cm) | Beam | 50MPa | Concrete Rectangular | 250 | 250 | 625 | 4675 | 0.29 | 714.83 | G300E | 1562618.75 | 12.26 | G300E | 778387.5 | 6.11
193 | Story12 | B35 | 50 MPa RC Beam (25 cm x 25 cm) | Beam | 50MPa | Concrete Rectangular | 250 | 250 | 625 | 4675 | 0.29 | 714.83 | G300E | 2113100 | 16.58 | G300E | 21305.58 | 0.17
194 | Story12 | B36 | 50 MPa RC Beam (25 cm x 25 cm) | Beam | 50MPa | Concrete Rectangular | 250 | 250 | 625 | 4675 | 0.29 | 714.83 | G300E | 1916165.62 | 15.03 | G300E | 21305.58 | 0.17
195 | Story12 | B37 | 50 MPa RC Beam (25 cm x 25 cm) | Beam | 50MPa | Concrete Rectangular | 250 | 250 | 625 | 4800 | 0.3 | 733.94 | G300E | 2158800 | 16.94 | G300E | 599400 | 4.7
196 | Story12 | B38 | 50 MPa RC Beam (25 cm x 25 cm) | Beam | 50MPa | Concrete Rectangular | 250 | 250 | 625 | 4675 | 0.29 | 714.83 | G300E | 2103750 | 16.51 | G300E | 583790.62 | 4.58
197 | Story12 | B4 | 50 MPa RC Beam (25 cm x 25 cm) | Beam | 50MPa | Concrete Rectangular | 250 | 250 | 625 | 4675 | 0.29 | 714.83 | G300E | 1561450 | 12.25 | G300E | 778387.5 | 6.11
198 | Story12 | B40 | 50 MPa RC Beam (25 cm x 25 cm) | Beam | 50MPa | Concrete Rectangular | 250 | 250 | 625 | 4675 | 0.29 | 714.83 | G300E | 2103750 | 16.51 | G300E | 583790.62 | 4.58
199 | Story12 | B41 | 50 MPa RC Beam (25 cm x 25 cm) | Beam | 50MPa | Concrete Rectangular | 250 | 250 | 625 | 4675 | 0.29 | 714.83 | G300E | 2103750 | 16.51 | G300E | 583790.62 | 4.58
200 | Story12 | B42 | 50 MPa RC Beam (25 cm x 25 cm) | Beam | 50MPa | Concrete Rectangular | 250 | 250 | 625 | 4675 | 0.29 | 714.83 | G300E | 1916165.62 | 15.03 | G300E | 21305.58 | 0.17
201 | Story12 | B43 | 50 MPa RC Beam (25 cm x 25 cm) | Beam | 50MPa | Concrete Rectangular | 250 | 250 | 625 | 4675 | 0.29 | 714.83 | G300E | 2113392.19 | 16.58 | G300E | 21305.58 | 0.17
202 | Story12 | B44 | 50 MPa RC Beam (25 cm x 25 cm) | Beam | 50MPa | Concrete Rectangular | 250 | 250 | 625 | 4675 | 0.29 | 714.83 | G300E | 1562618.75 | 12.26 | G300E | 778387.5 | 6.11
203 | Story12 | B45 | 50 MPa RC Beam (25 cm x 25 cm) | Beam | 50MPa | Concrete Rectangular | 250 | 250 | 625 | 4675 | 0.29 | 714.83 | G300E | 1672481.25 | 13.12 | G300E | 778387.5 | 6.11
204 | Story12 | B46 | 50 MPa RC Beam (25 cm x 25 cm) | Beam | 50MPa | Concrete Rectangular | 250 | 250 | 625 | 4675 | 0.29 | 714.83 | G300E | 2031871.88 | 15.94 | G300E | 21305.58 | 0.17
205 | Story12 | B47 | 50 MPa RC Beam (25 cm x 25 cm) | Beam | 50MPa | Concrete Rectangular | 250 | 250 | 625 | 4675 | 0.29 | 714.83 | G300E | 2031871.88 | 15.94 | G300E | 21305.58 | 0.17
206 | Story12 | B48 | 50 MPa RC Beam (25 cm x 25 cm) | Beam | 50MPa | Concrete Rectangular | 250 | 250 | 625 | 4675 | 0.29 | 714.83 | G300E | 1916165.62 | 15.03 | G300E | 21305.58 | 0.17
207 | Story12 | B49 | 50 MPa RC Beam (25 cm x 25 cm) | Beam | 50MPa | Concrete Rectangular | 250 | 250 | 625 | 4675 | 0.29 | 714.83 | G300E | 2113392.19 | 16.58 | G300E | 21305.58 | 0.17
208 | Story12 | B5 | 50 MPa RC Beam (25 cm x 25 cm) | Beam | 50MPa | Concrete Rectangular | 250 | 250 | 625 | 4675 | 0.29 | 714.83 | G300E | 2112515.62 | 16.58 | G300E | 21305.58 | 0.17
209 | Story12 | B50 | 50 MPa RC Beam (25 cm x 25 cm) | Beam | 50MPa | Concrete Rectangular | 250 | 250 | 625 | 4675 | 0.29 | 714.83 | G300E | 1873506.25 | 14.7 | G300E | 194596.88 | 1.53
210 | Story12 | B51 | 50 MPa RC Beam (25 cm x 25 cm) | Beam | 50MPa | Concrete Rectangular | 250 | 250 | 625 | 4675 | 0.29 | 714.83 | G300E | 2113392.19 | 16.58 | G300E | 21305.58 | 0.17
211 | Story12 | B52 | 50 MPa RC Beam (25 cm x 25 cm) | Beam | 50MPa | Concrete Rectangular | 250 | 250 | 625 | 4675 | 0.29 | 714.83 | G300E | 1916165.62 | 15.03 | G300E | 21305.58 | 0.17
212 | Story12 | B53 | 50 MPa RC Beam (25 cm x 25 cm) | Beam | 50MPa | Concrete Rectangular | 250 | 250 | 625 | 4675 | 0.29 | 714.83 | G300E | 1963792.19 | 15.41 | G300E | 21305.58 | 0.17
213 | Story12 | B54 | 50 MPa RC Beam (25 cm x 25 cm) | Beam | 50MPa | Concrete Rectangular | 250 | 250 | 625 | 4675 | 0.29 | 714.83 | G300E | 2031871.88 | 15.94 | G300E | 21305.58 | 0.17
214 | Story12 | B55 | 50 MPa RC Beam (25 cm x 25 cm) | Beam | 50MPa | Concrete Rectangular | 250 | 250 | 625 | 4675 | 0.29 | 714.83 | G300E | 1672481.25 | 13.12 | G300E | 778387.5 | 6.11
215 | Story12 | B56 | 50 MPa RC Beam (25 cm x 25 cm) | Beam | 50MPa | Concrete Rectangular | 250 | 250 | 625 | 4675 | 0.29 | 714.83 | G300E | 1672481.25 | 13.12 | G300E | 778387.5 | 6.11
216 | Story12 | B57 | 50 MPa RC Beam (25 cm x 25 cm) | Beam | 50MPa | Concrete Rectangular | 250 | 250 | 625 | 4675 | 0.29 | 714.83 | G300E | 1562618.75 | 12.26 | G300E | 778387.5 | 6.11
217 | Story12 | B58 | 50 MPa RC Beam (25 cm x 25 cm) | Beam | 50MPa | Concrete Rectangular | 250 | 250 | 625 | 4675 | 0.29 | 714.83 | G300E | 1505350 | 11.81 | G300E | 778387.5 | 6.11
218 | Story12 | B59 | 50 MPa RC Beam (25 cm x 25 cm) | Beam | 50MPa | Concrete Rectangular | 250 | 250 | 625 | 4675 | 0.29 | 714.83 | G300E | 1562618.75 | 12.26 | G300E | 778387.5 | 6.11
219 | Story12 | B6 | 50 MPa RC Beam (25 cm x 25 cm) | Beam | 50MPa | Concrete Rectangular | 250 | 250 | 625 | 4675 | 0.29 | 714.83 | G300E | 1505350 | 11.81 | G300E | 778387.5 | 6.11
220 | Story12 | B60 | 50 MPa RC Beam (25 cm x 25 cm) | Beam | 50MPa | Concrete Rectangular | 250 | 250 | 625 | 4675 | 0.29 | 714.83 | G300E | 1672481.25 | 13.12 | G300E | 778387.5 | 6.11
221 | Story12 | B7 | 50 MPa RC Beam (25 cm x 25 cm) | Beam | 50MPa | Concrete Rectangular | 250 | 250 | 625 | 4675 | 0.29 | 714.83 | G300E | 2113100 | 16.58 | G300E | 21305.58 | 0.17
222 | Story12 | B8 | 50 MPa RC Beam (25 cm x 25 cm) | Beam | 50MPa | Concrete Rectangular | 250 | 250 | 625 | 4675 | 0.29 | 714.83 | G300E | 1562618.75 | 12.26 | G300E | 778387.5 | 6.11
223 | Story12 | B9 | 50 MPa RC Beam (25 cm x 25 cm) | Beam | 50MPa | Concrete Rectangular | 250 | 250 | 625 | 4675 | 0.29 | 714.83 | G300E | 1963792.19 | 15.41 | G300E | 21305.58 | 0.17
224 | Story13 | B1 | 50 MPa RC Beam (25 cm x 25 cm) | Beam | 50MPa | Concrete Rectangular | 250 | 250 | 625 | 4675 | 0.29 | 714.83 | G300E | 1638587.5 | 12.86 | G300E | 778387.5 | 6.11
225 | Story13 | B10 | 50 MPa RC Beam (25 cm x 25 cm) | Beam | 50MPa | Concrete Rectangular | 250 | 250 | 625 | 4675 | 0.29 | 714.83 | G300E | 1678909.38 | 13.17 | G300E | 778387.5 | 6.11
226 | Story13 | B11 | 50 MPa RC Beam (25 cm x 25 cm) | Beam | 50MPa | Concrete Rectangular | 250 | 250 | 625 | 4675 | 0.29 | 714.83 | G300E | 1678909.38 | 13.17 | G300E | 778387.5 | 6.11
227 | Story13 | B12 | 50 MPa RC Beam (25 cm x 25 cm) | Beam | 50MPa | Concrete Rectangular | 250 | 250 | 625 | 4675 | 0.29 | 714.83 | G300E | 1562326.56 | 12.26 | G300E | 778387.5 | 6.11
228 | Story13 | B13 | 50 MPa RC Beam (25 cm x 25 cm) | Beam | 50MPa | Concrete Rectangular | 250 | 250 | 625 | 4675 | 0.29 | 714.83 | G300E | 1936618.75 | 15.2 | G300E | 21305.58 | 0.17
229 | Story13 | B14 | 50 MPa RC Beam (25 cm x 25 cm) | Beam | 50MPa | Concrete Rectangular | 250 | 250 | 625 | 4675 | 0.29 | 714.83 | G300E | 1893082.81 | 14.85 | G300E | 21305.58 | 0.17
230 | Story13 | B15 | 50 MPa RC Beam (25 cm x 25 cm) | Beam | 50MPa | Concrete Rectangular | 250 | 250 | 625 | 4675 | 0.29 | 714.83 | G300E | 1899803.12 | 14.91 | G300E | 21305.58 | 0.17
231 | Story13 | B16 | 50 MPa RC Beam (25 cm x 25 cm) | Beam | 50MPa | Concrete Rectangular | 250 | 250 | 625 | 4800 | 0.3 | 733.94 | G300E | 2112600 | 16.58 | G300E | 599400 | 4.7
232 | Story13 | B17 | 50 MPa RC Beam (25 cm x 25 cm) | Beam | 50MPa | Concrete Rectangular | 250 | 250 | 625 | 4675 | 0.29 | 714.83 | G300E | 1890160.94 | 14.83 | G300E | 194596.88 | 1.53
233 | Story13 | B18 | 50 MPa RC Beam (25 cm x 25 cm) | Beam | 50MPa | Concrete Rectangular | 250 | 250 | 625 | 4800 | 0.3 | 733.94 | G300E | 2160900 | 16.96 | G300E | 599400 | 4.7
234 | Story13 | B19 | 50 MPa RC Beam (25 cm x 25 cm) | Beam | 50MPa | Concrete Rectangular | 250 | 250 | 625 | 4675 | 0.29 | 714.83 | G300E | 1989212.5 | 15.61 | G300E | 21305.58 | 0.17
235 | Story13 | B2 | 50 MPa RC Beam (25 cm x 25 cm) | Beam | 50MPa | Concrete Rectangular | 250 | 250 | 625 | 4675 | 0.29 | 714.83 | G300E | 1646768.75 | 12.92 | G300E | 778387.5 | 6.11
236 | Story13 | B20 | 50 MPa RC Beam (25 cm x 25 cm) | Beam | 50MPa | Concrete Rectangular | 250 | 250 | 625 | 4675 | 0.29 | 714.83 | G300E | 1989212.5 | 15.61 | G300E | 21305.58 | 0.17
237 | Story13 | B21 | 50 MPa RC Beam (25 cm x 25 cm) | Beam | 50MPa | Concrete Rectangular | 250 | 250 | 625 | 4675 | 0.29 | 714.83 | G300E | 1961746.88 | 15.39 | G300E | 21305.58 | 0.17
238 | Story13 | B22 | 50 MPa RC Beam (25 cm x 25 cm) | Beam | 50MPa | Concrete Rectangular | 250 | 250 | 625 | 4675 | 0.29 | 714.83 | G300E | 1563203.12 | 12.27 | G300E | 778387.5 | 6.11
239 | Story13 | B23 | 50 MPa RC Beam (25 cm x 25 cm) | Beam | 50MPa | Concrete Rectangular | 250 | 250 | 625 | 4675 | 0.29 | 714.83 | G300E | 1497168.75 | 11.75 | G300E | 778387.5 | 6.11
240 | Story13 | B24 | 50 MPa RC Beam (25 cm x 25 cm) | Beam | 50MPa | Concrete Rectangular | 250 | 250 | 625 | 4675 | 0.29 | 714.83 | G300E | 2053493.75 | 16.11 | G300E | 21305.58 | 0.17
241 | Story13 | B25 | 50 MPa RC Beam (25 cm x 25 cm) | Beam | 50MPa | Concrete Rectangular | 250 | 250 | 625 | 4675 | 0.29 | 714.83 | G300E | 1890453.12 | 14.83 | G300E | 194596.88 | 1.53
242 | Story13 | B26 | 50 MPa RC Beam (25 cm x 25 cm) | Beam | 50MPa | Concrete Rectangular | 250 | 250 | 625 | 4800 | 0.3 | 733.94 | G300E | 2122200 | 16.65 | G300E | 599400 | 4.7
243 | Story13 | B3 | 50 MPa RC Beam (25 cm x 25 cm) | Beam | 50MPa | Concrete Rectangular | 250 | 250 | 625 | 4675 | 0.29 | 714.83 | G300E | 1929606.25 | 15.14 | G300E | 21305.58 | 0.17
244 | Story13 | B30 | 50 MPa RC Beam (25 cm x 25 cm) | Beam | 50MPa | Concrete Rectangular | 250 | 250 | 625 | 4675 | 0.29 | 714.83 | G300E | 2104918.75 | 16.52 | G300E | 583790.62 | 4.58
245 | Story13 | B31 | 50 MPa RC Beam (25 cm x 25 cm) | Beam | 50MPa | Concrete Rectangular | 250 | 250 | 625 | 4675 | 0.29 | 714.83 | G300E | 1890453.12 | 14.83 | G300E | 194596.88 | 1.53
246 | Story13 | B32 | 50 MPa RC Beam (25 cm x 25 cm) | Beam | 50MPa | Concrete Rectangular | 250 | 250 | 625 | 4675 | 0.29 | 714.83 | G300E | 2052909.38 | 16.11 | G300E | 21305.58 | 0.17
247 | Story13 | B33 | 50 MPa RC Beam (25 cm x 25 cm) | Beam | 50MPa | Concrete Rectangular | 250 | 250 | 625 | 4675 | 0.29 | 714.83 | G300E | 1497168.75 | 11.75 | G300E | 778387.5 | 6.11
248 | Story13 | B34 | 50 MPa RC Beam (25 cm x 25 cm) | Beam | 50MPa | Concrete Rectangular | 250 | 250 | 625 | 4675 | 0.29 | 714.83 | G300E | 1563203.12 | 12.27 | G300E | 778387.5 | 6.11
249 | Story13 | B35 | 50 MPa RC Beam (25 cm x 25 cm) | Beam | 50MPa | Concrete Rectangular | 250 | 250 | 625 | 4675 | 0.29 | 714.83 | G300E | 2052909.38 | 16.11 | G300E | 21305.58 | 0.17
250 | Story13 | B36 | 50 MPa RC Beam (25 cm x 25 cm) | Beam | 50MPa | Concrete Rectangular | 250 | 250 | 625 | 4675 | 0.29 | 714.83 | G300E | 1989212.5 | 15.61 | G300E | 21305.58 | 0.17
251 | Story13 | B37 | 50 MPa RC Beam (25 cm x 25 cm) | Beam | 50MPa | Concrete Rectangular | 250 | 250 | 625 | 4800 | 0.3 | 733.94 | G300E | 2160900 | 16.96 | G300E | 599400 | 4.7
252 | Story13 | B38 | 50 MPa RC Beam (25 cm x 25 cm) | Beam | 50MPa | Concrete Rectangular | 250 | 250 | 625 | 4675 | 0.29 | 714.83 | G300E | 2104626.56 | 16.51 | G300E | 583790.62 | 4.58
253 | Story13 | B4 | 50 MPa RC Beam (25 cm x 25 cm) | Beam | 50MPa | Concrete Rectangular | 250 | 250 | 625 | 4675 | 0.29 | 714.83 | G300E | 1563203.12 | 12.27 | G300E | 778387.5 | 6.11
254 | Story13 | B40 | 50 MPa RC Beam (25 cm x 25 cm) | Beam | 50MPa | Concrete Rectangular | 250 | 250 | 625 | 4675 | 0.29 | 714.83 | G300E | 2104918.75 | 16.52 | G300E | 583790.62 | 4.58
255 | Story13 | B41 | 50 MPa RC Beam (25 cm x 25 cm) | Beam | 50MPa | Concrete Rectangular | 250 | 250 | 625 | 4675 | 0.29 | 714.83 | G300E | 2104626.56 | 16.51 | G300E | 583790.62 | 4.58
256 | Story13 | B42 | 50 MPa RC Beam (25 cm x 25 cm) | Beam | 50MPa | Concrete Rectangular | 250 | 250 | 625 | 4675 | 0.29 | 714.83 | G300E | 1989212.5 | 15.61 | G300E | 21305.58 | 0.17
257 | Story13 | B43 | 50 MPa RC Beam (25 cm x 25 cm) | Beam | 50MPa | Concrete Rectangular | 250 | 250 | 625 | 4675 | 0.29 | 714.83 | G300E | 2052909.38 | 16.11 | G300E | 21305.58 | 0.17
258 | Story13 | B44 | 50 MPa RC Beam (25 cm x 25 cm) | Beam | 50MPa | Concrete Rectangular | 250 | 250 | 625 | 4675 | 0.29 | 714.83 | G300E | 1563203.12 | 12.27 | G300E | 778387.5 | 6.11
259 | Story13 | B45 | 50 MPa RC Beam (25 cm x 25 cm) | Beam | 50MPa | Concrete Rectangular | 250 | 250 | 625 | 4675 | 0.29 | 714.83 | G300E | 1678909.38 | 13.17 | G300E | 778387.5 | 6.11
260 | Story13 | B46 | 50 MPa RC Beam (25 cm x 25 cm) | Beam | 50MPa | Concrete Rectangular | 250 | 250 | 625 | 4675 | 0.29 | 714.83 | G300E | 1961746.88 | 15.39 | G300E | 21305.58 | 0.17
261 | Story13 | B47 | 50 MPa RC Beam (25 cm x 25 cm) | Beam | 50MPa | Concrete Rectangular | 250 | 250 | 625 | 4675 | 0.29 | 714.83 | G300E | 1961746.88 | 15.39 | G300E | 21305.58 | 0.17
262 | Story13 | B48 | 50 MPa RC Beam (25 cm x 25 cm) | Beam | 50MPa | Concrete Rectangular | 250 | 250 | 625 | 4675 | 0.29 | 714.83 | G300E | 1989212.5 | 15.61 | G300E | 21305.58 | 0.17
263 | Story13 | B49 | 50 MPa RC Beam (25 cm x 25 cm) | Beam | 50MPa | Concrete Rectangular | 250 | 250 | 625 | 4675 | 0.29 | 714.83 | G300E | 2052909.38 | 16.11 | G300E | 21305.58 | 0.17
264 | Story13 | B5 | 50 MPa RC Beam (25 cm x 25 cm) | Beam | 50MPa | Concrete Rectangular | 250 | 250 | 625 | 4675 | 0.29 | 714.83 | G300E | 2053201.56 | 16.11 | G300E | 21305.58 | 0.17
265 | Story13 | B50 | 50 MPa RC Beam (25 cm x 25 cm) | Beam | 50MPa | Concrete Rectangular | 250 | 250 | 625 | 4675 | 0.29 | 714.83 | G300E | 1889868.75 | 14.83 | G300E | 194596.88 | 1.53
266 | Story13 | B51 | 50 MPa RC Beam (25 cm x 25 cm) | Beam | 50MPa | Concrete Rectangular | 250 | 250 | 625 | 4675 | 0.29 | 714.83 | G300E | 2052909.38 | 16.11 | G300E | 21305.58 | 0.17
267 | Story13 | B52 | 50 MPa RC Beam (25 cm x 25 cm) | Beam | 50MPa | Concrete Rectangular | 250 | 250 | 625 | 4675 | 0.29 | 714.83 | G300E | 1989212.5 | 15.61 | G300E | 21305.58 | 0.17
268 | Story13 | B53 | 50 MPa RC Beam (25 cm x 25 cm) | Beam | 50MPa | Concrete Rectangular | 250 | 250 | 625 | 4675 | 0.29 | 714.83 | G300E | 1962039.06 | 15.39 | G300E | 21305.58 | 0.17
269 | Story13 | B54 | 50 MPa RC Beam (25 cm x 25 cm) | Beam | 50MPa | Concrete Rectangular | 250 | 250 | 625 | 4675 | 0.29 | 714.83 | G300E | 1962039.06 | 15.39 | G300E | 21305.58 | 0.17
270 | Story13 | B55 | 50 MPa RC Beam (25 cm x 25 cm) | Beam | 50MPa | Concrete Rectangular | 250 | 250 | 625 | 4675 | 0.29 | 714.83 | G300E | 1678909.38 | 13.17 | G300E | 778387.5 | 6.11
271 | Story13 | B56 | 50 MPa RC Beam (25 cm x 25 cm) | Beam | 50MPa | Concrete Rectangular | 250 | 250 | 625 | 4675 | 0.29 | 714.83 | G300E | 1678909.38 | 13.17 | G300E | 778387.5 | 6.11
272 | Story13 | B57 | 50 MPa RC Beam (25 cm x 25 cm) | Beam | 50MPa | Concrete Rectangular | 250 | 250 | 625 | 4675 | 0.29 | 714.83 | G300E | 1563203.12 | 12.27 | G300E | 778387.5 | 6.11
273 | Story13 | B58 | 50 MPa RC Beam (25 cm x 25 cm) | Beam | 50MPa | Concrete Rectangular | 250 | 250 | 625 | 4675 | 0.29 | 714.83 | G300E | 1497168.75 | 11.75 | G300E | 778387.5 | 6.11
274 | Story13 | B59 | 50 MPa RC Beam (25 cm x 25 cm) | Beam | 50MPa | Concrete Rectangular | 250 | 250 | 625 | 4675 | 0.29 | 714.83 | G300E | 1563203.12 | 12.27 | G300E | 778387.5 | 6.11
275 | Story13 | B6 | 50 MPa RC Beam (25 cm x 25 cm) | Beam | 50MPa | Concrete Rectangular | 250 | 250 | 625 | 4675 | 0.29 | 714.83 | G300E | 1497168.75 | 11.75 | G300E | 778387.5 | 6.11
276 | Story13 | B60 | 50 MPa RC Beam (25 cm x 25 cm) | Beam | 50MPa | Concrete Rectangular | 250 | 250 | 625 | 4675 | 0.29 | 714.83 | G300E | 1678909.38 | 13.17 | G300E | 778387.5 | 6.11
277 | Story13 | B7 | 50 MPa RC Beam (25 cm x 25 cm) | Beam | 50MPa | Concrete Rectangular | 250 | 250 | 625 | 4675 | 0.29 | 714.83 | G300E | 2052909.38 | 16.11 | G300E | 21305.58 | 0.17
278 | Story13 | B8 | 50 MPa RC Beam (25 cm x 25 cm) | Beam | 50MPa | Concrete Rectangular | 250 | 250 | 625 | 4675 | 0.29 | 714.83 | G300E | 1563203.12 | 12.27 | G300E | 778387.5 | 6.11
279 | Story13 | B9 | 50 MPa RC Beam (25 cm x 25 cm) | Beam | 50MPa | Concrete Rectangular | 250 | 250 | 625 | 4675 | 0.29 | 714.83 | G300E | 1961746.88 | 15.39 | G300E | 21305.58 | 0.17
280 | Story14 | B1 | 50 MPa RC Beam (25 cm x 25 cm) | Beam | 50MPa | Concrete Rectangular | 250 | 250 | 625 | 4675 | 0.29 | 714.83 | G300E | 1658748.44 | 13.02 | G300E | 774881.25 | 6.08
281 | Story14 | B10 | 50 MPa RC Beam (25 cm x 25 cm) | Beam | 50MPa | Concrete Rectangular | 250 | 250 | 625 | 4675 | 0.29 | 714.83 | G300E | 1627192.19 | 12.77 | G300E | 778387.5 | 6.11
282 | Story14 | B11 | 50 MPa RC Beam (25 cm x 25 cm) | Beam | 50MPa | Concrete Rectangular | 250 | 250 | 625 | 4675 | 0.29 | 714.83 | G300E | 1627192.19 | 12.77 | G300E | 778387.5 | 6.11
283 | Story14 | B12 | 50 MPa RC Beam (25 cm x 25 cm) | Beam | 50MPa | Concrete Rectangular | 250 | 250 | 625 | 4675 | 0.29 | 714.83 | G300E | 1565248.44 | 12.28 | G300E | 778387.5 | 6.11
284 | Story14 | B13 | 50 MPa RC Beam (25 cm x 25 cm) | Beam | 50MPa | Concrete Rectangular | 250 | 250 | 625 | 4675 | 0.29 | 714.83 | G300E | 1924054.69 | 15.1 | G300E | 21305.58 | 0.17
285 | Story14 | B14 | 50 MPa RC Beam (25 cm x 25 cm) | Beam | 50MPa | Concrete Rectangular | 250 | 250 | 625 | 4675 | 0.29 | 714.83 | G300E | 1974895.31 | 15.5 | G300E | 21305.58 | 0.17
286 | Story14 | B15 | 50 MPa RC Beam (25 cm x 25 cm) | Beam | 50MPa | Concrete Rectangular | 250 | 250 | 625 | 4675 | 0.29 | 714.83 | G300E | 1981031.25 | 15.54 | G300E | 21305.58 | 0.17
287 | Story14 | B16 | 50 MPa RC Beam (25 cm x 25 cm) | Beam | 50MPa | Concrete Rectangular | 250 | 250 | 625 | 4800 | 0.3 | 733.94 | G300E | 2113500 | 16.58 | G300E | 499500 | 3.92
288 | Story14 | B17 | 50 MPa RC Beam (25 cm x 25 cm) | Beam | 50MPa | Concrete Rectangular | 250 | 250 | 625 | 4675 | 0.29 | 714.83 | G300E | 1936618.75 | 15.2 | G300E | 194596.88 | 1.53
289 | Story14 | B18 | 50 MPa RC Beam (25 cm x 25 cm) | Beam | 50MPa | Concrete Rectangular | 250 | 250 | 625 | 4800 | 0.3 | 733.94 | G300E | 2089200 | 16.39 | G300E | 599400 | 4.7
290 | Story14 | B19 | 50 MPa RC Beam (25 cm x 25 cm) | Beam | 50MPa | Concrete Rectangular | 250 | 250 | 625 | 4675 | 0.29 | 714.83 | G300E | 1933696.88 | 15.17 | G300E | 21305.58 | 0.17
291 | Story14 | B2 | 50 MPa RC Beam (25 cm x 25 cm) | Beam | 50MPa | Concrete Rectangular | 250 | 250 | 625 | 4675 | 0.29 | 714.83 | G300E | 1597389.06 | 12.53 | G300E | 774589.06 | 6.08
292 | Story14 | B20 | 50 MPa RC Beam (25 cm x 25 cm) | Beam | 50MPa | Concrete Rectangular | 250 | 250 | 625 | 4675 | 0.29 | 714.83 | G300E | 1933696.88 | 15.17 | G300E | 21305.58 | 0.17
293 | Story14 | B21 | 50 MPa RC Beam (25 cm x 25 cm) | Beam | 50MPa | Concrete Rectangular | 250 | 250 | 625 | 4675 | 0.29 | 714.83 | G300E | 1949182.81 | 15.29 | G300E | 21305.58 | 0.17
294 | Story14 | B22 | 50 MPa RC Beam (25 cm x 25 cm) | Beam | 50MPa | Concrete Rectangular | 250 | 250 | 625 | 4675 | 0.29 | 714.83 | G300E | 1566417.19 | 12.29 | G300E | 778387.5 | 6.11
295 | Story14 | B23 | 50 MPa RC Beam (25 cm x 25 cm) | Beam | 50MPa | Concrete Rectangular | 250 | 250 | 625 | 4675 | 0.29 | 714.83 | G300E | 1489279.69 | 11.69 | G300E | 194596.88 | 1.53
296 | Story14 | B24 | 50 MPa RC Beam (25 cm x 25 cm) | Beam | 50MPa | Concrete Rectangular | 250 | 250 | 625 | 4675 | 0.29 | 714.83 | G300E | 2124495.31 | 16.67 | G300E | 215902.46 | 1.69
297 | Story14 | B25 | 50 MPa RC Beam (25 cm x 25 cm) | Beam | 50MPa | Concrete Rectangular | 250 | 250 | 625 | 4675 | 0.29 | 714.83 | G300E | 1935742.19 | 15.19 | G300E | 194596.88 | 1.53
298 | Story14 | B26 | 50 MPa RC Beam (25 cm x 25 cm) | Beam | 50MPa | Concrete Rectangular | 250 | 250 | 625 | 4800 | 0.3 | 733.94 | G300E | 2053200 | 16.11 | G300E | 599400 | 4.7
299 | Story14 | B3 | 50 MPa RC Beam (25 cm x 25 cm) | Beam | 50MPa | Concrete Rectangular | 250 | 250 | 625 | 4675 | 0.29 | 714.83 | G300E | 1917334.38 | 15.04 | G300E | 21305.58 | 0.17
300 | Story14 | B30 | 50 MPa RC Beam (25 cm x 25 cm) | Beam | 50MPa | Concrete Rectangular | 250 | 250 | 625 | 4675 | 0.29 | 714.83 | G300E | 2035085.94 | 15.97 | G300E | 486492.19 | 3.82
301 | Story14 | B31 | 50 MPa RC Beam (25 cm x 25 cm) | Beam | 50MPa | Concrete Rectangular | 250 | 250 | 625 | 4675 | 0.29 | 714.83 | G300E | 1936034.38 | 15.19 | G300E | 194596.88 | 1.53
302 | Story14 | B32 | 50 MPa RC Beam (25 cm x 25 cm) | Beam | 50MPa | Concrete Rectangular | 250 | 250 | 625 | 4675 | 0.29 | 714.83 | G300E | 2124787.5 | 16.67 | G300E | 215902.46 | 1.69
303 | Story14 | B33 | 50 MPa RC Beam (25 cm x 25 cm) | Beam | 50MPa | Concrete Rectangular | 250 | 250 | 625 | 4675 | 0.29 | 714.83 | G300E | 1489864.06 | 11.69 | G300E | 194596.88 | 1.53
304 | Story14 | B34 | 50 MPa RC Beam (25 cm x 25 cm) | Beam | 50MPa | Concrete Rectangular | 250 | 250 | 625 | 4675 | 0.29 | 714.83 | G300E | 1566125 | 12.29 | G300E | 778387.5 | 6.11
305 | Story14 | B35 | 50 MPa RC Beam (25 cm x 25 cm) | Beam | 50MPa | Concrete Rectangular | 250 | 250 | 625 | 4675 | 0.29 | 714.83 | G300E | 2124495.31 | 16.67 | G300E | 215902.46 | 1.69
306 | Story14 | B36 | 50 MPa RC Beam (25 cm x 25 cm) | Beam | 50MPa | Concrete Rectangular | 250 | 250 | 625 | 4675 | 0.29 | 714.83 | G300E | 2001776.56 | 15.71 | G300E | 21305.58 | 0.17
307 | Story14 | B37 | 50 MPa RC Beam (25 cm x 25 cm) | Beam | 50MPa | Concrete Rectangular | 250 | 250 | 625 | 4800 | 0.3 | 733.94 | G300E | 2159100 | 16.94 | G300E | 599400 | 4.7
308 | Story14 | B38 | 50 MPa RC Beam (25 cm x 25 cm) | Beam | 50MPa | Concrete Rectangular | 250 | 250 | 625 | 4675 | 0.29 | 714.83 | G300E | 2103165.62 | 16.5 | G300E | 486492.19 | 3.82
309 | Story14 | B4 | 50 MPa RC Beam (25 cm x 25 cm) | Beam | 50MPa | Concrete Rectangular | 250 | 250 | 625 | 4675 | 0.29 | 714.83 | G300E | 1566125 | 12.29 | G300E | 778387.5 | 6.11
310 | Story14 | B40 | 50 MPa RC Beam (25 cm x 25 cm) | Beam | 50MPa | Concrete Rectangular | 250 | 250 | 625 | 4675 | 0.29 | 714.83 | G300E | 2035085.94 | 15.97 | G300E | 486492.19 | 3.82
311 | Story14 | B41 | 50 MPa RC Beam (25 cm x 25 cm) | Beam | 50MPa | Concrete Rectangular | 250 | 250 | 625 | 4675 | 0.29 | 714.83 | G300E | 2103165.62 | 16.5 | G300E | 486492.19 | 3.82
312 | Story14 | B42 | 50 MPa RC Beam (25 cm x 25 cm) | Beam | 50MPa | Concrete Rectangular | 250 | 250 | 625 | 4675 | 0.29 | 714.83 | G300E | 1933696.88 | 15.17 | G300E | 21305.58 | 0.17
313 | Story14 | B43 | 50 MPa RC Beam (25 cm x 25 cm) | Beam | 50MPa | Concrete Rectangular | 250 | 250 | 625 | 4675 | 0.29 | 714.83 | G300E | 2124495.31 | 16.67 | G300E | 215902.46 | 1.69
314 | Story14 | B44 | 50 MPa RC Beam (25 cm x 25 cm) | Beam | 50MPa | Concrete Rectangular | 250 | 250 | 625 | 4675 | 0.29 | 714.83 | G300E | 1566125 | 12.29 | G300E | 778387.5 | 6.11
315 | Story14 | B45 | 50 MPa RC Beam (25 cm x 25 cm) | Beam | 50MPa | Concrete Rectangular | 250 | 250 | 625 | 4675 | 0.29 | 714.83 | G300E | 1627192.19 | 12.77 | G300E | 778387.5 | 6.11
316 | Story14 | B46 | 50 MPa RC Beam (25 cm x 25 cm) | Beam | 50MPa | Concrete Rectangular | 250 | 250 | 625 | 4675 | 0.29 | 714.83 | G300E | 1949182.81 | 15.29 | G300E | 21305.58 | 0.17
317 | Story14 | B47 | 50 MPa RC Beam (25 cm x 25 cm) | Beam | 50MPa | Concrete Rectangular | 250 | 250 | 625 | 4675 | 0.29 | 714.83 | G300E | 1949182.81 | 15.29 | G300E | 21305.58 | 0.17
318 | Story14 | B48 | 50 MPa RC Beam (25 cm x 25 cm) | Beam | 50MPa | Concrete Rectangular | 250 | 250 | 625 | 4675 | 0.29 | 714.83 | G300E | 2001776.56 | 15.71 | G300E | 21305.58 | 0.17
319 | Story14 | B49 | 50 MPa RC Beam (25 cm x 25 cm) | Beam | 50MPa | Concrete Rectangular | 250 | 250 | 625 | 4675 | 0.29 | 714.83 | G300E | 2124787.5 | 16.67 | G300E | 215902.46 | 1.69
320 | Story14 | B5 | 50 MPa RC Beam (25 cm x 25 cm) | Beam | 50MPa | Concrete Rectangular | 250 | 250 | 625 | 4675 | 0.29 | 714.83 | G300E | 2124203.12 | 16.67 | G300E | 215902.46 | 1.69
321 | Story14 | B50 | 50 MPa RC Beam (25 cm x 25 cm) | Beam | 50MPa | Concrete Rectangular | 250 | 250 | 625 | 4675 | 0.29 | 714.83 | G300E | 1936034.38 | 15.19 | G300E | 194596.88 | 1.53
322 | Story14 | B51 | 50 MPa RC Beam (25 cm x 25 cm) | Beam | 50MPa | Concrete Rectangular | 250 | 250 | 625 | 4675 | 0.29 | 714.83 | G300E | 2124495.31 | 16.67 | G300E | 215902.46 | 1.69
323 | Story14 | B52 | 50 MPa RC Beam (25 cm x 25 cm) | Beam | 50MPa | Concrete Rectangular | 250 | 250 | 625 | 4675 | 0.29 | 714.83 | G300E | 2001776.56 | 15.71 | G300E | 21305.58 | 0.17
324 | Story14 | B53 | 50 MPa RC Beam (25 cm x 25 cm) | Beam | 50MPa | Concrete Rectangular | 250 | 250 | 625 | 4675 | 0.29 | 714.83 | G300E | 1949182.81 | 15.29 | G300E | 21305.58 | 0.17
325 | Story14 | B54 | 50 MPa RC Beam (25 cm x 25 cm) | Beam | 50MPa | Concrete Rectangular | 250 | 250 | 625 | 4675 | 0.29 | 714.83 | G300E | 1949182.81 | 15.29 | G300E | 21305.58 | 0.17
326 | Story14 | B55 | 50 MPa RC Beam (25 cm x 25 cm) | Beam | 50MPa | Concrete Rectangular | 250 | 250 | 625 | 4675 | 0.29 | 714.83 | G300E | 1626900 | 12.77 | G300E | 778387.5 | 6.11
327 | Story14 | B56 | 50 MPa RC Beam (25 cm x 25 cm) | Beam | 50MPa | Concrete Rectangular | 250 | 250 | 625 | 4675 | 0.29 | 714.83 | G300E | 1627192.19 | 12.77 | G300E | 778387.5 | 6.11
328 | Story14 | B57 | 50 MPa RC Beam (25 cm x 25 cm) | Beam | 50MPa | Concrete Rectangular | 250 | 250 | 625 | 4675 | 0.29 | 714.83 | G300E | 1566417.19 | 12.29 | G300E | 778387.5 | 6.11
329 | Story14 | B58 | 50 MPa RC Beam (25 cm x 25 cm) | Beam | 50MPa | Concrete Rectangular | 250 | 250 | 625 | 4675 | 0.29 | 714.83 | G300E | 1489864.06 | 11.69 | G300E | 194596.88 | 1.53
330 | Story14 | B59 | 50 MPa RC Beam (25 cm x 25 cm) | Beam | 50MPa | Concrete Rectangular | 250 | 250 | 625 | 4675 | 0.29 | 714.83 | G300E | 1566125 | 12.29 | G300E | 778387.5 | 6.11
331 | Story14 | B6 | 50 MPa RC Beam (25 cm x 25 cm) | Beam | 50MPa | Concrete Rectangular | 250 | 250 | 625 | 4675 | 0.29 | 714.83 | G300E | 1489279.69 | 11.69 | G300E | 194596.88 | 1.53
332 | Story14 | B60 | 50 MPa RC Beam (25 cm x 25 cm) | Beam | 50MPa | Concrete Rectangular | 250 | 250 | 625 | 4675 | 0.29 | 714.83 | G300E | 1626900 | 12.77 | G300E | 778387.5 | 6.11
333 | Story14 | B7 | 50 MPa RC Beam (25 cm x 25 cm) | Beam | 50MPa | Concrete Rectangular | 250 | 250 | 625 | 4675 | 0.29 | 714.83 | G300E | 2124495.31 | 16.67 | G300E | 215902.46 | 1.69
334 | Story14 | B8 | 50 MPa RC Beam (25 cm x 25 cm) | Beam | 50MPa | Concrete Rectangular | 250 | 250 | 625 | 4675 | 0.29 | 714.83 | G300E | 1566125 | 12.29 | G300E | 778387.5 | 6.11
335 | Story14 | B9 | 50 MPa RC Beam (25 cm x 25 cm) | Beam | 50MPa | Concrete Rectangular | 250 | 250 | 625 | 4675 | 0.29 | 714.83 | G300E | 1949182.81 | 15.29 | G300E | 21305.58 | 0.17
336 | Story15 | B1 | 50 MPa RC Beam (25 cm x 25 cm) | Beam | 50MPa | Concrete Rectangular | 250 | 250 | 625 | 4675 | 0.29 | 714.83 | G300E | 1613459.38 | 12.66 | G300E | 793581.25 | 6.23
337 | Story15 | B10 | 50 MPa RC Beam (25 cm x 25 cm) | Beam | 50MPa | Concrete Rectangular | 250 | 250 | 625 | 4675 | 0.29 | 714.83 | G300E | 1647353.12 | 12.93 | G300E | 793581.25 | 6.23
338 | Story15 | B11 | 50 MPa RC Beam (25 cm x 25 cm) | Beam | 50MPa | Concrete Rectangular | 250 | 250 | 625 | 4675 | 0.29 | 714.83 | G300E | 1647353.12 | 12.93 | G300E | 793581.25 | 6.23
339 | Story15 | B12 | 50 MPa RC Beam (25 cm x 25 cm) | Beam | 50MPa | Concrete Rectangular | 250 | 250 | 625 | 4675 | 0.29 | 714.83 | G300E | 1552100 | 12.18 | G300E | 779556.25 | 6.12
340 | Story15 | B13 | 50 MPa RC Beam (25 cm x 25 cm) | Beam | 50MPa | Concrete Rectangular | 250 | 250 | 625 | 4675 | 0.29 | 714.83 | G300E | 2097906.25 | 16.46 | G300E | 42611.16 | 0.33
341 | Story15 | B14 | 50 MPa RC Beam (25 cm x 25 cm) | Beam | 50MPa | Concrete Rectangular | 250 | 250 | 625 | 4675 | 0.29 | 714.83 | G300E | 2106087.5 | 16.53 | G300E | 42611.16 | 0.33
342 | Story15 | B15 | 50 MPa RC Beam (25 cm x 25 cm) | Beam | 50MPa | Concrete Rectangular | 250 | 250 | 625 | 4675 | 0.29 | 714.83 | G300E | 1974895.31 | 15.5 | G300E | 42611.16 | 0.33
343 | Story15 | B16 | 50 MPa RC Beam (25 cm x 25 cm) | Beam | 50MPa | Concrete Rectangular | 250 | 250 | 625 | 4800 | 0.3 | 733.94 | G300E | 1981200 | 15.55 | G300E | 799200 | 6.27
344 | Story15 | B17 | 50 MPa RC Beam (25 cm x 25 cm) | Beam | 50MPa | Concrete Rectangular | 250 | 250 | 625 | 4675 | 0.29 | 714.83 | G300E | 1781175 | 13.98 | G300E | 0 | 0
345 | Story15 | B18 | 50 MPa RC Beam (25 cm x 25 cm) | Beam | 50MPa | Concrete Rectangular | 250 | 250 | 625 | 4800 | 0.3 | 733.94 | G300E | 2024700 | 15.89 | G300E | 799200 | 6.27
346 | Story15 | B19 | 50 MPa RC Beam (25 cm x 25 cm) | Beam | 50MPa | Concrete Rectangular | 250 | 250 | 625 | 4675 | 0.29 | 714.83 | G300E | 1982200 | 15.55 | G300E | 42611.16 | 0.33
347 | Story15 | B2 | 50 MPa RC Beam (25 cm x 25 cm) | Beam | 50MPa | Concrete Rectangular | 250 | 250 | 625 | 4675 | 0.29 | 714.83 | G300E | 1620179.69 | 12.71 | G300E | 800593.75 | 6.28
348 | Story15 | B20 | 50 MPa RC Beam (25 cm x 25 cm) | Beam | 50MPa | Concrete Rectangular | 250 | 250 | 625 | 4675 | 0.29 | 714.83 | G300E | 1982200 | 15.55 | G300E | 42611.16 | 0.33
349 | Story15 | B21 | 50 MPa RC Beam (25 cm x 25 cm) | Beam | 50MPa | Concrete Rectangular | 250 | 250 | 625 | 4675 | 0.29 | 714.83 | G300E | 2105795.31 | 16.52 | G300E | 42611.16 | 0.33
350 | Story15 | B22 | 50 MPa RC Beam (25 cm x 25 cm) | Beam | 50MPa | Concrete Rectangular | 250 | 250 | 625 | 4675 | 0.29 | 714.83 | G300E | 1553560.94 | 12.19 | G300E | 779556.25 | 6.12
351 | Story15 | B23 | 50 MPa RC Beam (25 cm x 25 cm) | Beam | 50MPa | Concrete Rectangular | 250 | 250 | 625 | 4675 | 0.29 | 714.83 | G300E | 1470287.5 | 11.54 | G300E | 776634.38 | 6.09
352 | Story15 | B24 | 50 MPa RC Beam (25 cm x 25 cm) | Beam | 50MPa | Concrete Rectangular | 250 | 250 | 625 | 4675 | 0.29 | 714.83 | G300E | 2192282.81 | 17.2 | G300E | 723700.23 | 5.68
353 | Story15 | B25 | 50 MPa RC Beam (25 cm x 25 cm) | Beam | 50MPa | Concrete Rectangular | 250 | 250 | 625 | 4675 | 0.29 | 714.83 | G300E | 1780006.25 | 13.97 | G300E | 0 | 0
354 | Story15 | B26 | 50 MPa RC Beam (25 cm x 25 cm) | Beam | 50MPa | Concrete Rectangular | 250 | 250 | 625 | 4800 | 0.3 | 733.94 | G300E | 1989900 | 15.61 | G300E | 799200 | 6.27
355 | Story15 | B3 | 50 MPa RC Beam (25 cm x 25 cm) | Beam | 50MPa | Concrete Rectangular | 250 | 250 | 625 | 4675 | 0.29 | 714.83 | G300E | 2090893.75 | 16.41 | G300E | 42611.16 | 0.33
356 | Story15 | B30 | 50 MPa RC Beam (25 cm x 25 cm) | Beam | 50MPa | Concrete Rectangular | 250 | 250 | 625 | 4675 | 0.29 | 714.83 | G300E | 1972557.81 | 15.48 | G300E | 778387.5 | 6.11
357 | Story15 | B31 | 50 MPa RC Beam (25 cm x 25 cm) | Beam | 50MPa | Concrete Rectangular | 250 | 250 | 625 | 4675 | 0.29 | 714.83 | G300E | 1782343.75 | 13.98 | G300E | 0 | 0
358 | Story15 | B32 | 50 MPa RC Beam (25 cm x 25 cm) | Beam | 50MPa | Concrete Rectangular | 250 | 250 | 625 | 4675 | 0.29 | 714.83 | G300E | 2192867.19 | 17.21 | G300E | 723700.23 | 5.68
359 | Story15 | B33 | 50 MPa RC Beam (25 cm x 25 cm) | Beam | 50MPa | Concrete Rectangular | 250 | 250 | 625 | 4675 | 0.29 | 714.83 | G300E | 1470287.5 | 11.54 | G300E | 776634.38 | 6.09
360 | Story15 | B34 | 50 MPa RC Beam (25 cm x 25 cm) | Beam | 50MPa | Concrete Rectangular | 250 | 250 | 625 | 4675 | 0.29 | 714.83 | G300E | 1553560.94 | 12.19 | G300E | 779556.25 | 6.12
361 | Story15 | B35 | 50 MPa RC Beam (25 cm x 25 cm) | Beam | 50MPa | Concrete Rectangular | 250 | 250 | 625 | 4675 | 0.29 | 714.83 | G300E | 2192282.81 | 17.2 | G300E | 723700.23 | 5.68
362 | Story15 | B36 | 50 MPa RC Beam (25 cm x 25 cm) | Beam | 50MPa | Concrete Rectangular | 250 | 250 | 625 | 4675 | 0.29 | 714.83 | G300E | 2050279.69 | 16.09 | G300E | 42611.16 | 0.33
363 | Story15 | B37 | 50 MPa RC Beam (25 cm x 25 cm) | Beam | 50MPa | Concrete Rectangular | 250 | 250 | 625 | 4800 | 0.3 | 733.94 | G300E | 2024700 | 15.89 | G300E | 799200 | 6.27
364 | Story15 | B38 | 50 MPa RC Beam (25 cm x 25 cm) | Beam | 50MPa | Concrete Rectangular | 250 | 250 | 625 | 4675 | 0.29 | 714.83 | G300E | 1972557.81 | 15.48 | G300E | 778387.5 | 6.11
365 | Story15 | B4 | 50 MPa RC Beam (25 cm x 25 cm) | Beam | 50MPa | Concrete Rectangular | 250 | 250 | 625 | 4675 | 0.29 | 714.83 | G300E | 1553268.75 | 12.19 | G300E | 779556.25 | 6.12
366 | Story15 | B40 | 50 MPa RC Beam (25 cm x 25 cm) | Beam | 50MPa | Concrete Rectangular | 250 | 250 | 625 | 4675 | 0.29 | 714.83 | G300E | 1972265.62 | 15.48 | G300E | 778387.5 | 6.11
367 | Story15 | B41 | 50 MPa RC Beam (25 cm x 25 cm) | Beam | 50MPa | Concrete Rectangular | 250 | 250 | 625 | 4675 | 0.29 | 714.83 | G300E | 1972557.81 | 15.48 | G300E | 778387.5 | 6.11
368 | Story15 | B42 | 50 MPa RC Beam (25 cm x 25 cm) | Beam | 50MPa | Concrete Rectangular | 250 | 250 | 625 | 4675 | 0.29 | 714.83 | G300E | 1982200 | 15.55 | G300E | 42611.16 | 0.33
369 | Story15 | B43 | 50 MPa RC Beam (25 cm x 25 cm) | Beam | 50MPa | Concrete Rectangular | 250 | 250 | 625 | 4675 | 0.29 | 714.83 | G300E | 2192867.19 | 17.21 | G300E | 723700.23 | 5.68
370 | Story15 | B44 | 50 MPa RC Beam (25 cm x 25 cm) | Beam | 50MPa | Concrete Rectangular | 250 | 250 | 625 | 4675 | 0.29 | 714.83 | G300E | 1553560.94 | 12.19 | G300E | 779556.25 | 6.12
371 | Story15 | B45 | 50 MPa RC Beam (25 cm x 25 cm) | Beam | 50MPa | Concrete Rectangular | 250 | 250 | 625 | 4675 | 0.29 | 714.83 | G300E | 1647353.12 | 12.93 | G300E | 793581.25 | 6.23
372 | Story15 | B46 | 50 MPa RC Beam (25 cm x 25 cm) | Beam | 50MPa | Concrete Rectangular | 250 | 250 | 625 | 4675 | 0.29 | 714.83 | G300E | 2105795.31 | 16.52 | G300E | 42611.16 | 0.33
373 | Story15 | B47 | 50 MPa RC Beam (25 cm x 25 cm) | Beam | 50MPa | Concrete Rectangular | 250 | 250 | 625 | 4675 | 0.29 | 714.83 | G300E | 2105795.31 | 16.52 | G300E | 42611.16 | 0.33
374 | Story15 | B48 | 50 MPa RC Beam (25 cm x 25 cm) | Beam | 50MPa | Concrete Rectangular | 250 | 250 | 625 | 4675 | 0.29 | 714.83 | G300E | 2050279.69 | 16.09 | G300E | 42611.16 | 0.33
375 | Story15 | B49 | 50 MPa RC Beam (25 cm x 25 cm) | Beam | 50MPa | Concrete Rectangular | 250 | 250 | 625 | 4675 | 0.29 | 714.83 | G300E | 2192867.19 | 17.21 | G300E | 723700.23 | 5.68
376 | Story15 | B5 | 50 MPa RC Beam (25 cm x 25 cm) | Beam | 50MPa | Concrete Rectangular | 250 | 250 | 625 | 4675 | 0.29 | 714.83 | G300E | 2191114.06 | 17.19 | G300E | 723700.23 | 5.68
377 | Story15 | B50 | 50 MPa RC Beam (25 cm x 25 cm) | Beam | 50MPa | Concrete Rectangular | 250 | 250 | 625 | 4675 | 0.29 | 714.83 | G300E | 1782343.75 | 13.98 | G300E | 0 | 0
378 | Story15 | B51 | 50 MPa RC Beam (25 cm x 25 cm) | Beam | 50MPa | Concrete Rectangular | 250 | 250 | 625 | 4675 | 0.29 | 714.83 | G300E | 2192867.19 | 17.21 | G300E | 723700.23 | 5.68
379 | Story15 | B52 | 50 MPa RC Beam (25 cm x 25 cm) | Beam | 50MPa | Concrete Rectangular | 250 | 250 | 625 | 4675 | 0.29 | 714.83 | G300E | 2050279.69 | 16.09 | G300E | 42611.16 | 0.33
380 | Story15 | B53 | 50 MPa RC Beam (25 cm x 25 cm) | Beam | 50MPa | Concrete Rectangular | 250 | 250 | 625 | 4675 | 0.29 | 714.83 | G300E | 2105795.31 | 16.52 | G300E | 42611.16 | 0.33
381 | Story15 | B54 | 50 MPa RC Beam (25 cm x 25 cm) | Beam | 50MPa | Concrete Rectangular | 250 | 250 | 625 | 4675 | 0.29 | 714.83 | G300E | 2105795.31 | 16.52 | G300E | 42611.16 | 0.33
382 | Story15 | B55 | 50 MPa RC Beam (25 cm x 25 cm) | Beam | 50MPa | Concrete Rectangular | 250 | 250 | 625 | 4675 | 0.29 | 714.83 | G300E | 1647353.12 | 12.93 | G300E | 793581.25 | 6.23
383 | Story15 | B56 | 50 MPa RC Beam (25 cm x 25 cm) | Beam | 50MPa | Concrete Rectangular | 250 | 250 | 625 | 4675 | 0.29 | 714.83 | G300E | 1647353.12 | 12.93 | G300E | 793581.25 | 6.23
384 | Story15 | B57 | 50 MPa RC Beam (25 cm x 25 cm) | Beam | 50MPa | Concrete Rectangular | 250 | 250 | 625 | 4675 | 0.29 | 714.83 | G300E | 1553560.94 | 12.19 | G300E | 779556.25 | 6.12
385 | Story15 | B58 | 50 MPa RC Beam (25 cm x 25 cm) | Beam | 50MPa | Concrete Rectangular | 250 | 250 | 625 | 4675 | 0.29 | 714.83 | G300E | 1470287.5 | 11.54 | G300E | 776634.38 | 6.09
386 | Story15 | B59 | 50 MPa RC Beam (25 cm x 25 cm) | Beam | 50MPa | Concrete Rectangular | 250 | 250 | 625 | 4675 | 0.29 | 714.83 | G300E | 1553560.94 | 12.19 | G300E | 779556.25 | 6.12
387 | Story15 | B6 | 50 MPa RC Beam (25 cm x 25 cm) | Beam | 50MPa | Concrete Rectangular | 250 | 250 | 625 | 4675 | 0.29 | 714.83 | G300E | 1470287.5 | 11.54 | G300E | 776634.38 | 6.09
388 | Story15 | B60 | 50 MPa RC Beam (25 cm x 25 cm) | Beam | 50MPa | Concrete Rectangular | 250 | 250 | 625 | 4675 | 0.29 | 714.83 | G300E | 1647353.12 | 12.93 | G300E | 793581.25 | 6.23
389 | Story15 | B7 | 50 MPa RC Beam (25 cm x 25 cm) | Beam | 50MPa | Concrete Rectangular | 250 | 250 | 625 | 4675 | 0.29 | 714.83 | G300E | 2192867.19 | 17.21 | G300E | 723700.23 | 5.68
390 | Story15 | B8 | 50 MPa RC Beam (25 cm x 25 cm) | Beam | 50MPa | Concrete Rectangular | 250 | 250 | 625 | 4675 | 0.29 | 714.83 | G300E | 1553560.94 | 12.19 | G300E | 779556.25 | 6.12
391 | Story15 | B9 | 50 MPa RC Beam (25 cm x 25 cm) | Beam | 50MPa | Concrete Rectangular | 250 | 250 | 625 | 4675 | 0.29 | 714.83 | G300E | 2105795.31 | 16.52 | G300E | 42611.16 | 0.33
392 | Story16 | B1 | 50 MPa RC Beam (25 cm x 25 cm) | Beam | 50MPa | Concrete Rectangular | 250 | 250 | 625 | 4675 | 0.29 | 714.83 | G300E | 1655826.56 | 12.99 | G300E | 787737.5 | 6.18
393 | Story16 | B10 | 50 MPa RC Beam (25 cm x 25 cm) | Beam | 50MPa | Concrete Rectangular | 250 | 250 | 625 | 4675 | 0.29 | 714.83 | G300E | 1655534.38 | 12.99 | G300E | 786568.75 | 6.17
394 | Story16 | B11 | 50 MPa RC Beam (25 cm x 25 cm) | Beam | 50MPa | Concrete Rectangular | 250 | 250 | 625 | 4675 | 0.29 | 714.83 | G300E | 1655534.38 | 12.99 | G300E | 786568.75 | 6.17
395 | Story16 | B12 | 50 MPa RC Beam (25 cm x 25 cm) | Beam | 50MPa | Concrete Rectangular | 250 | 250 | 625 | 4675 | 0.29 | 714.83 | G300E | 1554729.69 | 12.2 | G300E | 778387.5 | 6.11
396 | Story16 | B13 | 50 MPa RC Beam (25 cm x 25 cm) | Beam | 50MPa | Concrete Rectangular | 250 | 250 | 625 | 4675 | 0.29 | 714.83 | G300E | 2101704.69 | 16.49 | G300E | 42611.16 | 0.33
397 | Story16 | B14 | 50 MPa RC Beam (25 cm x 25 cm) | Beam | 50MPa | Concrete Rectangular | 250 | 250 | 625 | 4675 | 0.29 | 714.83 | G300E | 2061382.81 | 16.17 | G300E | 42611.16 | 0.33
398 | Story16 | B15 | 50 MPa RC Beam (25 cm x 25 cm) | Beam | 50MPa | Concrete Rectangular | 250 | 250 | 625 | 4675 | 0.29 | 714.83 | G300E | 2061090.62 | 16.17 | G300E | 42611.16 | 0.33
399 | Story16 | B16 | 50 MPa RC Beam (25 cm x 25 cm) | Beam | 50MPa | Concrete Rectangular | 250 | 250 | 625 | 4800 | 0.3 | 733.94 | G300E | 2023500 | 15.88 | G300E | 799200 | 6.27
400 | Story16 | B17 | 50 MPa RC Beam (25 cm x 25 cm) | Beam | 50MPa | Concrete Rectangular | 250 | 250 | 625 | 4675 | 0.29 | 714.83 | G300E | 1800167.19 | 14.12 | G300E | 0 | 0
401 | Story16 | B18 | 50 MPa RC Beam (25 cm x 25 cm) | Beam | 50MPa | Concrete Rectangular | 250 | 250 | 625 | 4800 | 0.3 | 733.94 | G300E | 2023200 | 15.87 | G300E | 799200 | 6.27
402 | Story16 | B19 | 50 MPa RC Beam (25 cm x 25 cm) | Beam | 50MPa | Concrete Rectangular | 250 | 250 | 625 | 4675 | 0.29 | 714.83 | G300E | 1991550 | 15.63 | G300E | 42611.16 | 0.33
403 | Story16 | B2 | 50 MPa RC Beam (25 cm x 25 cm) | Beam | 50MPa | Concrete Rectangular | 250 | 250 | 625 | 4675 | 0.29 | 714.83 | G300E | 1655826.56 | 12.99 | G300E | 787737.5 | 6.18
404 | Story16 | B20 | 50 MPa RC Beam (25 cm x 25 cm) | Beam | 50MPa | Concrete Rectangular | 250 | 250 | 625 | 4675 | 0.29 | 714.83 | G300E | 1991550 | 15.63 | G300E | 42611.16 | 0.33
405 | Story16 | B21 | 50 MPa RC Beam (25 cm x 25 cm) | Beam | 50MPa | Concrete Rectangular | 250 | 250 | 625 | 4675 | 0.29 | 714.83 | G300E | 2099367.19 | 16.47 | G300E | 42611.16 | 0.33
406 | Story16 | B22 | 50 MPa RC Beam (25 cm x 25 cm) | Beam | 50MPa | Concrete Rectangular | 250 | 250 | 625 | 4675 | 0.29 | 714.83 | G300E | 1554437.5 | 12.2 | G300E | 778387.5 | 6.11
407 | Story16 | B23 | 50 MPa RC Beam (25 cm x 25 cm) | Beam | 50MPa | Concrete Rectangular | 250 | 250 | 625 | 4675 | 0.29 | 714.83 | G300E | 1465612.5 | 11.5 | G300E | 778387.5 | 6.11
408 | Story16 | B24 | 50 MPa RC Beam (25 cm x 25 cm) | Beam | 50MPa | Concrete Rectangular | 250 | 250 | 625 | 4675 | 0.29 | 714.83 | G300E | 2193743.75 | 17.21 | G300E | 723700.23 | 5.68
409 | Story16 | B25 | 50 MPa RC Beam (25 cm x 25 cm) | Beam | 50MPa | Concrete Rectangular | 250 | 250 | 625 | 4675 | 0.29 | 714.83 | G300E | 1800167.19 | 14.12 | G300E | 0 | 0
410 | Story16 | B26 | 50 MPa RC Beam (25 cm x 25 cm) | Beam | 50MPa | Concrete Rectangular | 250 | 250 | 625 | 4800 | 0.3 | 733.94 | G300E | 2023500 | 15.88 | G300E | 799200 | 6.27
411 | Story16 | B3 | 50 MPa RC Beam (25 cm x 25 cm) | Beam | 50MPa | Concrete Rectangular | 250 | 250 | 625 | 4675 | 0.29 | 714.83 | G300E | 2101996.88 | 16.49 | G300E | 42611.16 | 0.33
412 | Story16 | B30 | 50 MPa RC Beam (25 cm x 25 cm) | Beam | 50MPa | Concrete Rectangular | 250 | 250 | 625 | 4675 | 0.29 | 714.83 | G300E | 1970512.5 | 15.46 | G300E | 778387.5 | 6.11
413 | Story16 | B31 | 50 MPa RC Beam (25 cm x 25 cm) | Beam | 50MPa | Concrete Rectangular | 250 | 250 | 625 | 4675 | 0.29 | 714.83 | G300E | 1800459.38 | 14.13 | G300E | 0 | 0
414 | Story16 | B32 | 50 MPa RC Beam (25 cm x 25 cm) | Beam | 50MPa | Concrete Rectangular | 250 | 250 | 625 | 4675 | 0.29 | 714.83 | G300E | 2192282.81 | 17.2 | G300E | 723700.23 | 5.68
415 | Story16 | B33 | 50 MPa RC Beam (25 cm x 25 cm) | Beam | 50MPa | Concrete Rectangular | 250 | 250 | 625 | 4675 | 0.29 | 714.83 | G300E | 1465612.5 | 11.5 | G300E | 778387.5 | 6.11
416 | Story16 | B34 | 50 MPa RC Beam (25 cm x 25 cm) | Beam | 50MPa | Concrete Rectangular | 250 | 250 | 625 | 4675 | 0.29 | 714.83 | G300E | 1554437.5 | 12.2 | G300E | 778387.5 | 6.11
417 | Story16 | B35 | 50 MPa RC Beam (25 cm x 25 cm) | Beam | 50MPa | Concrete Rectangular | 250 | 250 | 625 | 4675 | 0.29 | 714.83 | G300E | 2191990.62 | 17.2 | G300E | 723700.23 | 5.68
418 | Story16 | B36 | 50 MPa RC Beam (25 cm x 25 cm) | Beam | 50MPa | Concrete Rectangular | 250 | 250 | 625 | 4675 | 0.29 | 714.83 | G300E | 1991550 | 15.63 | G300E | 42611.16 | 0.33
419 | Story16 | B37 | 50 MPa RC Beam (25 cm x 25 cm) | Beam | 50MPa | Concrete Rectangular | 250 | 250 | 625 | 4800 | 0.3 | 733.94 | G300E | 2023200 | 15.87 | G300E | 799200 | 6.27
420 | Story16 | B38 | 50 MPa RC Beam (25 cm x 25 cm) | Beam | 50MPa | Concrete Rectangular | 250 | 250 | 625 | 4675 | 0.29 | 714.83 | G300E | 1970512.5 | 15.46 | G300E | 778387.5 | 6.11
421 | Story16 | B4 | 50 MPa RC Beam (25 cm x 25 cm) | Beam | 50MPa | Concrete Rectangular | 250 | 250 | 625 | 4675 | 0.29 | 714.83 | G300E | 1554729.69 | 12.2 | G300E | 778387.5 | 6.11
422 | Story16 | B40 | 50 MPa RC Beam (25 cm x 25 cm) | Beam | 50MPa | Concrete Rectangular | 250 | 250 | 625 | 4675 | 0.29 | 714.83 | G300E | 1970512.5 | 15.46 | G300E | 778387.5 | 6.11
423 | Story16 | B41 | 50 MPa RC Beam (25 cm x 25 cm) | Beam | 50MPa | Concrete Rectangular | 250 | 250 | 625 | 4675 | 0.29 | 714.83 | G300E | 1970512.5 | 15.46 | G300E | 778387.5 | 6.11
424 | Story16 | B42 | 50 MPa RC Beam (25 cm x 25 cm) | Beam | 50MPa | Concrete Rectangular | 250 | 250 | 625 | 4675 | 0.29 | 714.83 | G300E | 1991550 | 15.63 | G300E | 42611.16 | 0.33
425 | Story16 | B43 | 50 MPa RC Beam (25 cm x 25 cm) | Beam | 50MPa | Concrete Rectangular | 250 | 250 | 625 | 4675 | 0.29 | 714.83 | G300E | 2192282.81 | 17.2 | G300E | 723700.23 | 5.68
426 | Story16 | B44 | 50 MPa RC Beam (25 cm x 25 cm) | Beam | 50MPa | Concrete Rectangular | 250 | 250 | 625 | 4675 | 0.29 | 714.83 | G300E | 1554437.5 | 12.2 | G300E | 778387.5 | 6.11
427 | Story16 | B45 | 50 MPa RC Beam (25 cm x 25 cm) | Beam | 50MPa | Concrete Rectangular | 250 | 250 | 625 | 4675 | 0.29 | 714.83 | G300E | 1655534.38 | 12.99 | G300E | 786568.75 | 6.17
428 | Story16 | B46 | 50 MPa RC Beam (25 cm x 25 cm) | Beam | 50MPa | Concrete Rectangular | 250 | 250 | 625 | 4675 | 0.29 | 714.83 | G300E | 2099367.19 | 16.47 | G300E | 42611.16 | 0.33
429 | Story16 | B47 | 50 MPa RC Beam (25 cm x 25 cm) | Beam | 50MPa | Concrete Rectangular | 250 | 250 | 625 | 4675 | 0.29 | 714.83 | G300E | 2099367.19 | 16.47 | G300E | 42611.16 | 0.33
430 | Story16 | B48 | 50 MPa RC Beam (25 cm x 25 cm) | Beam | 50MPa | Concrete Rectangular | 250 | 250 | 625 | 4675 | 0.29 | 714.83 | G300E | 1991550 | 15.63 | G300E | 42611.16 | 0.33
431 | Story16 | B49 | 50 MPa RC Beam (25 cm x 25 cm) | Beam | 50MPa | Concrete Rectangular | 250 | 250 | 625 | 4675 | 0.29 | 714.83 | G300E | 2192282.81 | 17.2 | G300E | 723700.23 | 5.68
432 | Story16 | B5 | 50 MPa RC Beam (25 cm x 25 cm) | Beam | 50MPa | Concrete Rectangular | 250 | 250 | 625 | 4675 | 0.29 | 714.83 | G300E | 2193451.56 | 17.21 | G300E | 723700.23 | 5.68
433 | Story16 | B50 | 50 MPa RC Beam (25 cm x 25 cm) | Beam | 50MPa | Concrete Rectangular | 250 | 250 | 625 | 4675 | 0.29 | 714.83 | G300E | 1800459.38 | 14.13 | G300E | 0 | 0
434 | Story16 | B51 | 50 MPa RC Beam (25 cm x 25 cm) | Beam | 50MPa | Concrete Rectangular | 250 | 250 | 625 | 4675 | 0.29 | 714.83 | G300E | 2191990.62 | 17.2 | G300E | 723700.23 | 5.68
435 | Story16 | B52 | 50 MPa RC Beam (25 cm x 25 cm) | Beam | 50MPa | Concrete Rectangular | 250 | 250 | 625 | 4675 | 0.29 | 714.83 | G300E | 1991550 | 15.63 | G300E | 42611.16 | 0.33
436 | Story16 | B53 | 50 MPa RC Beam (25 cm x 25 cm) | Beam | 50MPa | Concrete Rectangular | 250 | 250 | 625 | 4675 | 0.29 | 714.83 | G300E | 2099367.19 | 16.47 | G300E | 42611.16 | 0.33
437 | Story16 | B54 | 50 MPa RC Beam (25 cm x 25 cm) | Beam | 50MPa | Concrete Rectangular | 250 | 250 | 625 | 4675 | 0.29 | 714.83 | G300E | 2099367.19 | 16.47 | G300E | 42611.16 | 0.33
438 | Story16 | B55 | 50 MPa RC Beam (25 cm x 25 cm) | Beam | 50MPa | Concrete Rectangular | 250 | 250 | 625 | 4675 | 0.29 | 714.83 | G300E | 1655534.38 | 12.99 | G300E | 786568.75 | 6.17
439 | Story16 | B56 | 50 MPa RC Beam (25 cm x 25 cm) | Beam | 50MPa | Concrete Rectangular | 250 | 250 | 625 | 4675 | 0.29 | 714.83 | G300E | 1655534.38 | 12.99 | G300E | 786568.75 | 6.17
440 | Story16 | B57 | 50 MPa RC Beam (25 cm x 25 cm) | Beam | 50MPa | Concrete Rectangular | 250 | 250 | 625 | 4675 | 0.29 | 714.83 | G300E | 1554437.5 | 12.2 | G300E | 778387.5 | 6.11
441 | Story16 | B58 | 50 MPa RC Beam (25 cm x 25 cm) | Beam | 50MPa | Concrete Rectangular | 250 | 250 | 625 | 4675 | 0.29 | 714.83 | G300E | 1465612.5 | 11.5 | G300E | 778387.5 | 6.11
442 | Story16 | B59 | 50 MPa RC Beam (25 cm x 25 cm) | Beam | 50MPa | Concrete Rectangular | 250 | 250 | 625 | 4675 | 0.29 | 714.83 | G300E | 1554437.5 | 12.2 | G300E | 778387.5 | 6.11
443 | Story16 | B6 | 50 MPa RC Beam (25 cm x 25 cm) | Beam | 50MPa | Concrete Rectangular | 250 | 250 | 625 | 4675 | 0.29 | 714.83 | G300E | 1465612.5 | 11.5 | G300E | 778387.5 | 6.11
444 | Story16 | B60 | 50 MPa RC Beam (25 cm x 25 cm) | Beam | 50MPa | Concrete Rectangular | 250 | 250 | 625 | 4675 | 0.29 | 714.83 | G300E | 1655534.38 | 12.99 | G300E | 786568.75 | 6.17
445 | Story16 | B7 | 50 MPa RC Beam (25 cm x 25 cm) | Beam | 50MPa | Concrete Rectangular | 250 | 250 | 625 | 4675 | 0.29 | 714.83 | G300E | 2191990.62 | 17.2 | G300E | 723700.23 | 5.68
446 | Story16 | B8 | 50 MPa RC Beam (25 cm x 25 cm) | Beam | 50MPa | Concrete Rectangular | 250 | 250 | 625 | 4675 | 0.29 | 714.83 | G300E | 1554437.5 | 12.2 | G300E | 778387.5 | 6.11
447 | Story16 | B9 | 50 MPa RC Beam (25 cm x 25 cm) | Beam | 50MPa | Concrete Rectangular | 250 | 250 | 625 | 4675 | 0.29 | 714.83 | G300E | 2099367.19 | 16.47 | G300E | 42611.16 | 0.33
448 | Story2 | B1 | 50 MPa RC Beam (25 cm x 25 cm) | Beam | 50MPa | Concrete Rectangular | 250 | 250 | 625 | 4612.5 | 0.29 | 705.28 | G300E | 1575745.31 | 12.36 | G300E | 767981.25 | 6.03
449 | Story2 | B10 | 50 MPa RC Beam (25 cm x 25 cm) | Beam | 50MPa | Concrete Rectangular | 250 | 250 | 625 | 4612.5 | 0.29 | 705.28 | G300E | 1515494.53 | 11.89 | G300E | 767981.25 | 6.03
450 | Story2 | B11 | 50 MPa RC Beam (25 cm x 25 cm) | Beam | 50MPa | Concrete Rectangular | 250 | 250 | 625 | 4612.5 | 0.29 | 705.28 | G300E | 1515494.53 | 11.89 | G300E | 767981.25 | 6.03
451 | Story2 | B12 | 50 MPa RC Beam (25 cm x 25 cm) | Beam | 50MPa | Concrete Rectangular | 250 | 250 | 625 | 4612.5 | 0.29 | 705.28 | G300E | 1733723.44 | 13.6 | G300E | 767981.25 | 6.03
452 | Story2 | B13 | 50 MPa RC Beam (25 cm x 25 cm) | Beam | 50MPa | Concrete Rectangular | 250 | 250 | 625 | 4612.5 | 0.29 | 705.28 | G300E | 1932060.94 | 15.16 | G300E | 117018.4 | 0.92
453 | Story2 | B14 | 50 MPa RC Beam (25 cm x 25 cm) | Beam | 50MPa | Concrete Rectangular | 250 | 250 | 625 | 4612.5 | 0.29 | 705.28 | G300E | 1806946.88 | 14.18 | G300E | 0 | 0
454 | Story2 | B15 | 50 MPa RC Beam (25 cm x 25 cm) | Beam | 50MPa | Concrete Rectangular | 250 | 250 | 625 | 4612.5 | 0.29 | 705.28 | G300E | 1815018.75 | 14.24 | G300E | 0 | 0
455 | Story2 | B16 | 50 MPa RC Beam (25 cm x 25 cm) | Beam | 50MPa | Concrete Rectangular | 250 | 250 | 625 | 4800 | 0.3 | 733.94 | G300E | 1983600 | 15.56 | G300E | 399600 | 3.14
456 | Story2 | B17 | 50 MPa RC Beam (25 cm x 25 cm) | Beam | 50MPa | Concrete Rectangular | 250 | 250 | 625 | 4612.5 | 0.29 | 705.28 | G300E | 1777830.47 | 13.95 | G300E | 0 | 0
457 | Story2 | B18 | 50 MPa RC Beam (25 cm x 25 cm) | Beam | 50MPa | Concrete Rectangular | 250 | 250 | 625 | 4800 | 0.3 | 733.94 | G300E | 2028600 | 15.92 | G300E | 399600 | 3.14
458 | Story2 | B19 | 50 MPa RC Beam (25 cm x 25 cm) | Beam | 50MPa | Concrete Rectangular | 250 | 250 | 625 | 4612.5 | 0.29 | 705.28 | G300E | 1844423.44 | 14.47 | G300E | 0 | 0
459 | Story2 | B2 | 50 MPa RC Beam (25 cm x 25 cm) | Beam | 50MPa | Concrete Rectangular | 250 | 250 | 625 | 4612.5 | 0.29 | 705.28 | G300E | 1495603.12 | 11.74 | G300E | 767981.25 | 6.03
460 | Story2 | B20 | 50 MPa RC Beam (25 cm x 25 cm) | Beam | 50MPa | Concrete Rectangular | 250 | 250 | 625 | 4612.5 | 0.29 | 705.28 | G300E | 1844423.44 | 14.47 | G300E | 0 | 0
461 | Story2 | B21 | 50 MPa RC Beam (25 cm x 25 cm) | Beam | 50MPa | Concrete Rectangular | 250 | 250 | 625 | 4612.5 | 0.29 | 705.28 | G300E | 1961465.62 | 15.39 | G300E | 21020.75 | 0.16
462 | Story2 | B22 | 50 MPa RC Beam (25 cm x 25 cm) | Beam | 50MPa | Concrete Rectangular | 250 | 250 | 625 | 4612.5 | 0.29 | 705.28 | G300E | 1452360.94 | 11.4 | G300E | 767981.25 | 6.03
463 | Story2 | B23 | 50 MPa RC Beam (25 cm x 25 cm) | Beam | 50MPa | Concrete Rectangular | 250 | 250 | 625 | 4612.5 | 0.29 | 705.28 | G300E | 1732858.59 | 13.6 | G300E | 767981.25 | 6.03
464 | Story2 | B24 | 50 MPa RC Beam (25 cm x 25 cm) | Beam | 50MPa | Concrete Rectangular | 250 | 250 | 625 | 4612.5 | 0.29 | 705.28 | G300E | 1958582.81 | 15.37 | G300E | 0 | 0
465 | Story2 | B25 | 50 MPa RC Beam (25 cm x 25 cm) | Beam | 50MPa | Concrete Rectangular | 250 | 250 | 625 | 4612.5 | 0.29 | 705.28 | G300E | 1776677.34 | 13.94 | G300E | 0 | 0
466 | Story2 | B26 | 50 MPa RC Beam (25 cm x 25 cm) | Beam | 50MPa | Concrete Rectangular | 250 | 250 | 625 | 4800 | 0.3 | 733.94 | G300E | 1990500 | 15.62 | G300E | 399600 | 3.14
467 | Story2 | B3 | 50 MPa RC Beam (25 cm x 25 cm) | Beam | 50MPa | Concrete Rectangular | 250 | 250 | 625 | 4612.5 | 0.29 | 705.28 | G300E | 1922259.38 | 15.08 | G300E | 21020.75 | 0.16
468 | Story2 | B30 | 50 MPa RC Beam (25 cm x 25 cm) | Beam | 50MPa | Concrete Rectangular | 250 | 250 | 625 | 4612.5 | 0.29 | 705.28 | G300E | 1949357.81 | 15.3 | G300E | 383990.62 | 3.01
469 | Story2 | B31 | 50 MPa RC Beam (25 cm x 25 cm) | Beam | 50MPa | Concrete Rectangular | 250 | 250 | 625 | 4612.5 | 0.29 | 705.28 | G300E | 1778118.75 | 13.95 | G300E | 0 | 0
470 | Story2 | B32 | 50 MPa RC Beam (25 cm x 25 cm) | Beam | 50MPa | Concrete Rectangular | 250 | 250 | 625 | 4612.5 | 0.29 | 705.28 | G300E | 1960024.22 | 15.38 | G300E | 0 | 0
471 | Story2 | B33 | 50 MPa RC Beam (25 cm x 25 cm) | Beam | 50MPa | Concrete Rectangular | 250 | 250 | 625 | 4612.5 | 0.29 | 705.28 | G300E | 1450631.25 | 11.38 | G300E | 767981.25 | 6.03
472 | Story2 | B34 | 50 MPa RC Beam (25 cm x 25 cm) | Beam | 50MPa | Concrete Rectangular | 250 | 250 | 625 | 4612.5 | 0.29 | 705.28 | G300E | 1734300 | 13.61 | G300E | 767981.25 | 6.03
473 | Story2 | B35 | 50 MPa RC Beam (25 cm x 25 cm) | Beam | 50MPa | Concrete Rectangular | 250 | 250 | 625 | 4612.5 | 0.29 | 705.28 | G300E | 1960024.22 | 15.38 | G300E | 0 | 0
474 | Story2 | B36 | 50 MPa RC Beam (25 cm x 25 cm) | Beam | 50MPa | Concrete Rectangular | 250 | 250 | 625 | 4612.5 | 0.29 | 705.28 | G300E | 1844423.44 | 14.47 | G300E | 0 | 0
475 | Story2 | B37 | 50 MPa RC Beam (25 cm x 25 cm) | Beam | 50MPa | Concrete Rectangular | 250 | 250 | 625 | 4800 | 0.3 | 733.94 | G300E | 2028300 | 15.91 | G300E | 399600 | 3.14
476 | Story2 | B38 | 50 MPa RC Beam (25 cm x 25 cm) | Beam | 50MPa | Concrete Rectangular | 250 | 250 | 625 | 4612.5 | 0.29 | 705.28 | G300E | 1949646.09 | 15.3 | G300E | 383990.62 | 3.01
477 | Story2 | B4 | 50 MPa RC Beam (25 cm x 25 cm) | Beam | 50MPa | Concrete Rectangular | 250 | 250 | 625 | 4612.5 | 0.29 | 705.28 | G300E | 1452072.66 | 11.39 | G300E | 767981.25 | 6.03
478 | Story2 | B40 | 50 MPa RC Beam (25 cm x 25 cm) | Beam | 50MPa | Concrete Rectangular | 250 | 250 | 625 | 4612.5 | 0.29 | 705.28 | G300E | 1949646.09 | 15.3 | G300E | 383990.62 | 3.01
479 | Story2 | B41 | 50 MPa RC Beam (25 cm x 25 cm) | Beam | 50MPa | Concrete Rectangular | 250 | 250 | 625 | 4612.5 | 0.29 | 705.28 | G300E | 1949646.09 | 15.3 | G300E | 383990.62 | 3.01
480 | Story2 | B42 | 50 MPa RC Beam (25 cm x 25 cm) | Beam | 50MPa | Concrete Rectangular | 250 | 250 | 625 | 4612.5 | 0.29 | 705.28 | G300E | 1844423.44 | 14.47 | G300E | 0 | 0
481 | Story2 | B43 | 50 MPa RC Beam (25 cm x 25 cm) | Beam | 50MPa | Concrete Rectangular | 250 | 250 | 625 | 4612.5 | 0.29 | 705.28 | G300E | 1960024.22 | 15.38 | G300E | 0 | 0
482 | Story2 | B44 | 50 MPa RC Beam (25 cm x 25 cm) | Beam | 50MPa | Concrete Rectangular | 250 | 250 | 625 | 4612.5 | 0.29 | 705.28 | G300E | 1452360.94 | 11.4 | G300E | 767981.25 | 6.03
483 | Story2 | B45 | 50 MPa RC Beam (25 cm x 25 cm) | Beam | 50MPa | Concrete Rectangular | 250 | 250 | 625 | 4612.5 | 0.29 | 705.28 | G300E | 1530773.44 | 12.01 | G300E | 767981.25 | 6.03
484 | Story2 | B46 | 50 MPa RC Beam (25 cm x 25 cm) | Beam | 50MPa | Concrete Rectangular | 250 | 250 | 625 | 4612.5 | 0.29 | 705.28 | G300E | 1961753.91 | 15.39 | G300E | 117018.4 | 0.92
485 | Story2 | B47 | 50 MPa RC Beam (25 cm x 25 cm) | Beam | 50MPa | Concrete Rectangular | 250 | 250 | 625 | 4612.5 | 0.29 | 705.28 | G300E | 1961465.62 | 15.39 | G300E | 117018.4 | 0.92
486 | Story2 | B48 | 50 MPa RC Beam (25 cm x 25 cm) | Beam | 50MPa | Concrete Rectangular | 250 | 250 | 625 | 4612.5 | 0.29 | 705.28 | G300E | 1844423.44 | 14.47 | G300E | 0 | 0
487 | Story2 | B49 | 50 MPa RC Beam (25 cm x 25 cm) | Beam | 50MPa | Concrete Rectangular | 250 | 250 | 625 | 4612.5 | 0.29 | 705.28 | G300E | 1960024.22 | 15.38 | G300E | 0 | 0
488 | Story2 | B5 | 50 MPa RC Beam (25 cm x 25 cm) | Beam | 50MPa | Concrete Rectangular | 250 | 250 | 625 | 4612.5 | 0.29 | 705.28 | G300E | 1957717.97 | 15.36 | G300E | 0 | 0
489 | Story2 | B50 | 50 MPa RC Beam (25 cm x 25 cm) | Beam | 50MPa | Concrete Rectangular | 250 | 250 | 625 | 4612.5 | 0.29 | 705.28 | G300E | 1777542.19 | 13.95 | G300E | 0 | 0
490 | Story2 | B51 | 50 MPa RC Beam (25 cm x 25 cm) | Beam | 50MPa | Concrete Rectangular | 250 | 250 | 625 | 4612.5 | 0.29 | 705.28 | G300E | 1960024.22 | 15.38 | G300E | 0 | 0
491 | Story2 | B52 | 50 MPa RC Beam (25 cm x 25 cm) | Beam | 50MPa | Concrete Rectangular | 250 | 250 | 625 | 4612.5 | 0.29 | 705.28 | G300E | 1844423.44 | 14.47 | G300E | 0 | 0
492 | Story2 | B53 | 50 MPa RC Beam (25 cm x 25 cm) | Beam | 50MPa | Concrete Rectangular | 250 | 250 | 625 | 4612.5 | 0.29 | 705.28 | G300E | 1961465.62 | 15.39 | G300E | 117018.4 | 0.92
493 | Story2 | B54 | 50 MPa RC Beam (25 cm x 25 cm) | Beam | 50MPa | Concrete Rectangular | 250 | 250 | 625 | 4612.5 | 0.29 | 705.28 | G300E | 1961465.62 | 15.39 | G300E | 21020.75 | 0.16
494 | Story2 | B55 | 50 MPa RC Beam (25 cm x 25 cm) | Beam | 50MPa | Concrete Rectangular | 250 | 250 | 625 | 4612.5 | 0.29 | 705.28 | G300E | 1515494.53 | 11.89 | G300E | 767981.25 | 6.03
495 | Story2 | B56 | 50 MPa RC Beam (25 cm x 25 cm) | Beam | 50MPa | Concrete Rectangular | 250 | 250 | 625 | 4612.5 | 0.29 | 705.28 | G300E | 1530485.16 | 12.01 | G300E | 767981.25 | 6.03
496 | Story2 | B57 | 50 MPa RC Beam (25 cm x 25 cm) | Beam | 50MPa | Concrete Rectangular | 250 | 250 | 625 | 4612.5 | 0.29 | 705.28 | G300E | 1734300 | 13.61 | G300E | 767981.25 | 6.03
497 | Story2 | B58 | 50 MPa RC Beam (25 cm x 25 cm) | Beam | 50MPa | Concrete Rectangular | 250 | 250 | 625 | 4612.5 | 0.29 | 705.28 | G300E | 1731993.75 | 13.59 | G300E | 767981.25 | 6.03
498 | Story2 | B59 | 50 MPa RC Beam (25 cm x 25 cm) | Beam | 50MPa | Concrete Rectangular | 250 | 250 | 625 | 4612.5 | 0.29 | 705.28 | G300E | 1734300 | 13.61 | G300E | 767981.25 | 6.03
499 | Story2 | B6 | 50 MPa RC Beam (25 cm x 25 cm) | Beam | 50MPa | Concrete Rectangular | 250 | 250 | 625 | 4612.5 | 0.29 | 705.28 | G300E | 1451207.81 | 11.39 | G300E | 767981.25 | 6.03
500 | Story2 | B60 | 50 MPa RC Beam (25 cm x 25 cm) | Beam | 50MPa | Concrete Rectangular | 250 | 250 | 625 | 4612.5 | 0.29 | 705.28 | G300E | 1530485.16 | 12.01 | G300E | 767981.25 | 6.03
501 | Story2 | B7 | 50 MPa RC Beam (25 cm x 25 cm) | Beam | 50MPa | Concrete Rectangular | 250 | 250 | 625 | 4612.5 | 0.29 | 705.28 | G300E | 1960024.22 | 15.38 | G300E | 0 | 0
502 | Story2 | B8 | 50 MPa RC Beam (25 cm x 25 cm) | Beam | 50MPa | Concrete Rectangular | 250 | 250 | 625 | 4612.5 | 0.29 | 705.28 | G300E | 1452360.94 | 11.4 | G300E | 767981.25 | 6.03
503 | Story2 | B9 | 50 MPa RC Beam (25 cm x 25 cm) | Beam | 50MPa | Concrete Rectangular | 250 | 250 | 625 | 4612.5 | 0.29 | 705.28 | G300E | 1961753.91 | 15.39 | G300E | 21020.75 | 0.16
504 | Story3 | B1 | 50 MPa RC Beam (25 cm x 25 cm) | Beam | 50MPa | Concrete Rectangular | 250 | 250 | 625 | 4625 | 0.29 | 707.19 | G300E | 1808953.12 | 14.19 | G300E | 770062.5 | 6.04
505 | Story3 | B10 | 50 MPa RC Beam (25 cm x 25 cm) | Beam | 50MPa | Concrete Rectangular | 250 | 250 | 625 | 4625 | 0.29 | 707.19 | G300E | 1533476.56 | 12.03 | G300E | 770062.5 | 6.04
506 | Story3 | B11 | 50 MPa RC Beam (25 cm x 25 cm) | Beam | 50MPa | Concrete Rectangular | 250 | 250 | 625 | 4625 | 0.29 | 707.19 | G300E | 1533765.62 | 12.03 | G300E | 770062.5 | 6.04
507 | Story3 | B12 | 50 MPa RC Beam (25 cm x 25 cm) | Beam | 50MPa | Concrete Rectangular | 250 | 250 | 625 | 4625 | 0.29 | 707.19 | G300E | 1764726.56 | 13.85 | G300E | 770062.5 | 6.04
508 | Story3 | B13 | 50 MPa RC Beam (25 cm x 25 cm) | Beam | 50MPa | Concrete Rectangular | 250 | 250 | 625 | 4625 | 0.29 | 707.19 | G300E | 1949726.56 | 15.3 | G300E | 213593.34 | 1.68
509 | Story3 | B14 | 50 MPa RC Beam (25 cm x 25 cm) | Beam | 50MPa | Concrete Rectangular | 250 | 250 | 625 | 4625 | 0.29 | 707.19 | G300E | 1820515.62 | 14.28 | G300E | 0 | 0
510 | Story3 | B15 | 50 MPa RC Beam (25 cm x 25 cm) | Beam | 50MPa | Concrete Rectangular | 250 | 250 | 625 | 4625 | 0.29 | 707.19 | G300E | 1829187.5 | 14.35 | G300E | 0 | 0
511 | Story3 | B16 | 50 MPa RC Beam (25 cm x 25 cm) | Beam | 50MPa | Concrete Rectangular | 250 | 250 | 625 | 4800 | 0.3 | 733.94 | G300E | 2079000 | 16.31 | G300E | 399600 | 3.14
512 | Story3 | B17 | 50 MPa RC Beam (25 cm x 25 cm) | Beam | 50MPa | Concrete Rectangular | 250 | 250 | 625 | 4625 | 0.29 | 707.19 | G300E | 1782648.44 | 13.99 | G300E | 192515.62 | 1.51
513 | Story3 | B18 | 50 MPa RC Beam (25 cm x 25 cm) | Beam | 50MPa | Concrete Rectangular | 250 | 250 | 625 | 4800 | 0.3 | 733.94 | G300E | 2122800 | 16.66 | G300E | 399600 | 3.14
514 | Story3 | B19 | 50 MPa RC Beam (25 cm x 25 cm) | Beam | 50MPa | Concrete Rectangular | 250 | 250 | 625 | 4625 | 0.29 | 707.19 | G300E | 1858671.88 | 14.58 | G300E | 0 | 0
515 | Story3 | B2 | 50 MPa RC Beam (25 cm x 25 cm) | Beam | 50MPa | Concrete Rectangular | 250 | 250 | 625 | 4625 | 0.29 | 707.19 | G300E | 1512085.94 | 11.86 | G300E | 770062.5 | 6.04
516 | Story3 | B20 | 50 MPa RC Beam (25 cm x 25 cm) | Beam | 50MPa | Concrete Rectangular | 250 | 250 | 625 | 4625 | 0.29 | 707.19 | G300E | 1858671.88 | 14.58 | G300E | 0 | 0
517 | Story3 | B21 | 50 MPa RC Beam (25 cm x 25 cm) | Beam | 50MPa | Concrete Rectangular | 250 | 250 | 625 | 4625 | 0.29 | 707.19 | G300E | 1980367.19 | 15.54 | G300E | 21077.71 | 0.17
518 | Story3 | B22 | 50 MPa RC Beam (25 cm x 25 cm) | Beam | 50MPa | Concrete Rectangular | 250 | 250 | 625 | 4625 | 0.29 | 707.19 | G300E | 1469015.62 | 11.53 | G300E | 770062.5 | 6.04
519 | Story3 | B23 | 50 MPa RC Beam (25 cm x 25 cm) | Beam | 50MPa | Concrete Rectangular | 250 | 250 | 625 | 4625 | 0.29 | 707.19 | G300E | 1760390.62 | 13.81 | G300E | 770062.5 | 6.04
520 | Story3 | B24 | 50 MPa RC Beam (25 cm x 25 cm) | Beam | 50MPa | Concrete Rectangular | 250 | 250 | 625 | 4625 | 0.29 | 707.19 | G300E | 1988171.88 | 15.6 | G300E | 96257.81 | 0.76
521 | Story3 | B25 | 50 MPa RC Beam (25 cm x 25 cm) | Beam | 50MPa | Concrete Rectangular | 250 | 250 | 625 | 4625 | 0.29 | 707.19 | G300E | 1781203.12 | 13.98 | G300E | 192515.62 | 1.51
522 | Story3 | B26 | 50 MPa RC Beam (25 cm x 25 cm) | Beam | 50MPa | Concrete Rectangular | 250 | 250 | 625 | 4800 | 0.3 | 733.94 | G300E | 2084400 | 16.35 | G300E | 399600 | 3.14
523 | Story3 | B3 | 50 MPa RC Beam (25 cm x 25 cm) | Beam | 50MPa | Concrete Rectangular | 250 | 250 | 625 | 4625 | 0.29 | 707.19 | G300E | 1941343.75 | 15.23 | G300E | 21077.71 | 0.17
524 | Story3 | B30 | 50 MPa RC Beam (25 cm x 25 cm) | Beam | 50MPa | Concrete Rectangular | 250 | 250 | 625 | 4625 | 0.29 | 707.19 | G300E | 2045406.25 | 16.05 | G300E | 385031.25 | 3.02
525 | Story3 | B31 | 50 MPa RC Beam (25 cm x 25 cm) | Beam | 50MPa | Concrete Rectangular | 250 | 250 | 625 | 4625 | 0.29 | 707.19 | G300E | 1782937.5 | 13.99 | G300E | 192515.62 | 1.51
526 | Story3 | B32 | 50 MPa RC Beam (25 cm x 25 cm) | Beam | 50MPa | Concrete Rectangular | 250 | 250 | 625 | 4625 | 0.29 | 707.19 | G300E | 1989328.12 | 15.61 | G300E | 0 | 0
527 | Story3 | B33 | 50 MPa RC Beam (25 cm x 25 cm) | Beam | 50MPa | Concrete Rectangular | 250 | 250 | 625 | 4625 | 0.29 | 707.19 | G300E | 1463234.38 | 11.48 | G300E | 770062.5 | 6.04
528 | Story3 | B34 | 50 MPa RC Beam (25 cm x 25 cm) | Beam | 50MPa | Concrete Rectangular | 250 | 250 | 625 | 4625 | 0.29 | 707.19 | G300E | 1766460.94 | 13.86 | G300E | 770062.5 | 6.04
529 | Story3 | B35 | 50 MPa RC Beam (25 cm x 25 cm) | Beam | 50MPa | Concrete Rectangular | 250 | 250 | 625 | 4625 | 0.29 | 707.19 | G300E | 1989328.12 | 15.61 | G300E | 96257.81 | 0.76
530 | Story3 | B36 | 50 MPa RC Beam (25 cm x 25 cm) | Beam | 50MPa | Concrete Rectangular | 250 | 250 | 625 | 4625 | 0.29 | 707.19 | G300E | 1858671.88 | 14.58 | G300E | 0 | 0
531 | Story3 | B37 | 50 MPa RC Beam (25 cm x 25 cm) | Beam | 50MPa | Concrete Rectangular | 250 | 250 | 625 | 4800 | 0.3 | 733.94 | G300E | 2126100 | 16.68 | G300E | 399600 | 3.14
532 | Story3 | B38 | 50 MPa RC Beam (25 cm x 25 cm) | Beam | 50MPa | Concrete Rectangular | 250 | 250 | 625 | 4625 | 0.29 | 707.19 | G300E | 2048585.94 | 16.07 | G300E | 385031.25 | 3.02
533 | Story3 | B4 | 50 MPa RC Beam (25 cm x 25 cm) | Beam | 50MPa | Concrete Rectangular | 250 | 250 | 625 | 4625 | 0.29 | 707.19 | G300E | 1468148.44 | 11.52 | G300E | 770062.5 | 6.04
534 | Story3 | B40 | 50 MPa RC Beam (25 cm x 25 cm) | Beam | 50MPa | Concrete Rectangular | 250 | 250 | 625 | 4625 | 0.29 | 707.19 | G300E | 2045984.38 | 16.05 | G300E | 385031.25 | 3.02
535 | Story3 | B41 | 50 MPa RC Beam (25 cm x 25 cm) | Beam | 50MPa | Concrete Rectangular | 250 | 250 | 625 | 4625 | 0.29 | 707.19 | G300E | 2048585.94 | 16.07 | G300E | 385031.25 | 3.02
536 | Story3 | B42 | 50 MPa RC Beam (25 cm x 25 cm) | Beam | 50MPa | Concrete Rectangular | 250 | 250 | 625 | 4625 | 0.29 | 707.19 | G300E | 1858671.88 | 14.58 | G300E | 0 | 0
537 | Story3 | B43 | 50 MPa RC Beam (25 cm x 25 cm) | Beam | 50MPa | Concrete Rectangular | 250 | 250 | 625 | 4625 | 0.29 | 707.19 | G300E | 1989328.12 | 15.61 | G300E | 0 | 0
538 | Story3 | B44 | 50 MPa RC Beam (25 cm x 25 cm) | Beam | 50MPa | Concrete Rectangular | 250 | 250 | 625 | 4625 | 0.29 | 707.19 | G300E | 1469015.62 | 11.53 | G300E | 770062.5 | 6.04
539 | Story3 | B45 | 50 MPa RC Beam (25 cm x 25 cm) | Beam | 50MPa | Concrete Rectangular | 250 | 250 | 625 | 4625 | 0.29 | 707.19 | G300E | 1699109.38 | 13.33 | G300E | 770062.5 | 6.04
540 | Story3 | B46 | 50 MPa RC Beam (25 cm x 25 cm) | Beam | 50MPa | Concrete Rectangular | 250 | 250 | 625 | 4625 | 0.29 | 707.19 | G300E | 1980367.19 | 15.54 | G300E | 213593.34 | 1.68
541 | Story3 | B47 | 50 MPa RC Beam (25 cm x 25 cm) | Beam | 50MPa | Concrete Rectangular | 250 | 250 | 625 | 4625 | 0.29 | 707.19 | G300E | 1980367.19 | 15.54 | G300E | 213593.34 | 1.68
542 | Story3 | B48 | 50 MPa RC Beam (25 cm x 25 cm) | Beam | 50MPa | Concrete Rectangular | 250 | 250 | 625 | 4625 | 0.29 | 707.19 | G300E | 1858671.88 | 14.58 | G300E | 0 | 0
543 | Story3 | B49 | 50 MPa RC Beam (25 cm x 25 cm) | Beam | 50MPa | Concrete Rectangular | 250 | 250 | 625 | 4625 | 0.29 | 707.19 | G300E | 1989328.12 | 15.61 | G300E | 96257.81 | 0.76
544 | Story3 | B5 | 50 MPa RC Beam (25 cm x 25 cm) | Beam | 50MPa | Concrete Rectangular | 250 | 250 | 625 | 4625 | 0.29 | 707.19 | G300E | 1987593.75 | 15.6 | G300E | 0 | 0
545 | Story3 | B50 | 50 MPa RC Beam (25 cm x 25 cm) | Beam | 50MPa | Concrete Rectangular | 250 | 250 | 625 | 4625 | 0.29 | 707.19 | G300E | 1782937.5 | 13.99 | G300E | 192515.62 | 1.51
546 | Story3 | B51 | 50 MPa RC Beam (25 cm x 25 cm) | Beam | 50MPa | Concrete Rectangular | 250 | 250 | 625 | 4625 | 0.29 | 707.19 | G300E | 1989617.19 | 15.61 | G300E | 96257.81 | 0.76
547 | Story3 | B52 | 50 MPa RC Beam (25 cm x 25 cm) | Beam | 50MPa | Concrete Rectangular | 250 | 250 | 625 | 4625 | 0.29 | 707.19 | G300E | 1858671.88 | 14.58 | G300E | 0 | 0
548 | Story3 | B53 | 50 MPa RC Beam (25 cm x 25 cm) | Beam | 50MPa | Concrete Rectangular | 250 | 250 | 625 | 4625 | 0.29 | 707.19 | G300E | 1980367.19 | 15.54 | G300E | 213593.34 | 1.68
549 | Story3 | B54 | 50 MPa RC Beam (25 cm x 25 cm) | Beam | 50MPa | Concrete Rectangular | 250 | 250 | 625 | 4625 | 0.29 | 707.19 | G300E | 1980367.19 | 15.54 | G300E | 21077.71 | 0.17
550 | Story3 | B55 | 50 MPa RC Beam (25 cm x 25 cm) | Beam | 50MPa | Concrete Rectangular | 250 | 250 | 625 | 4625 | 0.29 | 707.19 | G300E | 1533476.56 | 12.03 | G300E | 770062.5 | 6.04
551 | Story3 | B56 | 50 MPa RC Beam (25 cm x 25 cm) | Beam | 50MPa | Concrete Rectangular | 250 | 250 | 625 | 4625 | 0.29 | 707.19 | G300E | 1699109.38 | 13.33 | G300E | 770062.5 | 6.04
552 | Story3 | B57 | 50 MPa RC Beam (25 cm x 25 cm) | Beam | 50MPa | Concrete Rectangular | 250 | 250 | 625 | 4625 | 0.29 | 707.19 | G300E | 1766750 | 13.86 | G300E | 770062.5 | 6.04
553 | Story3 | B58 | 50 MPa RC Beam (25 cm x 25 cm) | Beam | 50MPa | Concrete Rectangular | 250 | 250 | 625 | 4625 | 0.29 | 707.19 | G300E | 1760390.62 | 13.81 | G300E | 770062.5 | 6.04
554 | Story3 | B59 | 50 MPa RC Beam (25 cm x 25 cm) | Beam | 50MPa | Concrete Rectangular | 250 | 250 | 625 | 4625 | 0.29 | 707.19 | G300E | 1766460.94 | 13.86 | G300E | 770062.5 | 6.04
555 | Story3 | B6 | 50 MPa RC Beam (25 cm x 25 cm) | Beam | 50MPa | Concrete Rectangular | 250 | 250 | 625 | 4625 | 0.29 | 707.19 | G300E | 1463234.38 | 11.48 | G300E | 770062.5 | 6.04
556 | Story3 | B60 | 50 MPa RC Beam (25 cm x 25 cm) | Beam | 50MPa | Concrete Rectangular | 250 | 250 | 625 | 4625 | 0.29 | 707.19 | G300E | 1699109.38 | 13.33 | G300E | 770062.5 | 6.04
557 | Story3 | B7 | 50 MPa RC Beam (25 cm x 25 cm) | Beam | 50MPa | Concrete Rectangular | 250 | 250 | 625 | 4625 | 0.29 | 707.19 | G300E | 1989328.12 | 15.61 | G300E | 0 | 0
558 | Story3 | B8 | 50 MPa RC Beam (25 cm x 25 cm) | Beam | 50MPa | Concrete Rectangular | 250 | 250 | 625 | 4625 | 0.29 | 707.19 | G300E | 1469015.62 | 11.53 | G300E | 770062.5 | 6.04
559 | Story3 | B9 | 50 MPa RC Beam (25 cm x 25 cm) | Beam | 50MPa | Concrete Rectangular | 250 | 250 | 625 | 4625 | 0.29 | 707.19 | G300E | 1980367.19 | 15.54 | G300E | 21077.71 | 0.17
560 | Story4 | B1 | 50 MPa RC Beam (25 cm x 25 cm) | Beam | 50MPa | Concrete Rectangular | 250 | 250 | 625 | 4625 | 0.29 | 707.19 | G300E | 1886132.81 | 14.8 | G300E | 770062.5 | 6.04
561 | Story4 | B10 | 50 MPa RC Beam (25 cm x 25 cm) | Beam | 50MPa | Concrete Rectangular | 250 | 250 | 625 | 4625 | 0.29 | 707.19 | G300E | 1538101.56 | 12.07 | G300E | 770062.5 | 6.04
562 | Story4 | B11 | 50 MPa RC Beam (25 cm x 25 cm) | Beam | 50MPa | Concrete Rectangular | 250 | 250 | 625 | 4625 | 0.29 | 707.19 | G300E | 1538101.56 | 12.07 | G300E | 770062.5 | 6.04
563 | Story4 | B12 | 50 MPa RC Beam (25 cm x 25 cm) | Beam | 50MPa | Concrete Rectangular | 250 | 250 | 625 | 4625 | 0.29 | 707.19 | G300E | 1774843.75 | 13.93 | G300E | 770062.5 | 6.04
564 | Story4 | B13 | 50 MPa RC Beam (25 cm x 25 cm) | Beam | 50MPa | Concrete Rectangular | 250 | 250 | 625 | 4625 | 0.29 | 707.19 | G300E | 1945968.75 | 15.27 | G300E | 213593.34 | 1.68
565 | Story4 | B14 | 50 MPa RC Beam (25 cm x 25 cm) | Beam | 50MPa | Concrete Rectangular | 250 | 250 | 625 | 4625 | 0.29 | 707.19 | G300E | 1812132.81 | 14.22 | G300E | 0 | 0
566 | Story4 | B15 | 50 MPa RC Beam (25 cm x 25 cm) | Beam | 50MPa | Concrete Rectangular | 250 | 250 | 625 | 4625 | 0.29 | 707.19 | G300E | 1819937.5 | 14.28 | G300E | 0 | 0
567 | Story4 | B16 | 50 MPa RC Beam (25 cm x 25 cm) | Beam | 50MPa | Concrete Rectangular | 250 | 250 | 625 | 4800 | 0.3 | 733.94 | G300E | 2098800 | 16.47 | G300E | 399600 | 3.14
568 | Story4 | B17 | 50 MPa RC Beam (25 cm x 25 cm) | Beam | 50MPa | Concrete Rectangular | 250 | 250 | 625 | 4625 | 0.29 | 707.19 | G300E | 1768484.38 | 13.88 | G300E | 288773.44 | 2.27
569 | Story4 | B18 | 50 MPa RC Beam (25 cm x 25 cm) | Beam | 50MPa | Concrete Rectangular | 250 | 250 | 625 | 4800 | 0.3 | 733.94 | G300E | 2138100 | 16.78 | G300E | 399600 | 3.14
570 | Story4 | B19 | 50 MPa RC Beam (25 cm x 25 cm) | Beam | 50MPa | Concrete Rectangular | 250 | 250 | 625 | 4625 | 0.29 | 707.19 | G300E | 1849421.88 | 14.51 | G300E | 0 | 0
571 | Story4 | B2 | 50 MPa RC Beam (25 cm x 25 cm) | Beam | 50MPa | Concrete Rectangular | 250 | 250 | 625 | 4625 | 0.29 | 707.19 | G300E | 1515265.62 | 11.89 | G300E | 770062.5 | 6.04
572 | Story4 | B20 | 50 MPa RC Beam (25 cm x 25 cm) | Beam | 50MPa | Concrete Rectangular | 250 | 250 | 625 | 4625 | 0.29 | 707.19 | G300E | 1849710.94 | 14.51 | G300E | 0 | 0
573 | Story4 | B21 | 50 MPa RC Beam (25 cm x 25 cm) | Beam | 50MPa | Concrete Rectangular | 250 | 250 | 625 | 4625 | 0.29 | 707.19 | G300E | 1975742.19 | 15.5 | G300E | 21077.71 | 0.17
574 | Story4 | B22 | 50 MPa RC Beam (25 cm x 25 cm) | Beam | 50MPa | Concrete Rectangular | 250 | 250 | 625 | 4625 | 0.29 | 707.19 | G300E | 1473062.5 | 11.56 | G300E | 770062.5 | 6.04
575 | Story4 | B23 | 50 MPa RC Beam (25 cm x 25 cm) | Beam | 50MPa | Concrete Rectangular | 250 | 250 | 625 | 4625 | 0.29 | 707.19 | G300E | 1766750 | 13.86 | G300E | 770062.5 | 6.04
576 | Story4 | B24 | 50 MPa RC Beam (25 cm x 25 cm) | Beam | 50MPa | Concrete Rectangular | 250 | 250 | 625 | 4625 | 0.29 | 707.19 | G300E | 1994820.31 | 15.65 | G300E | 192515.62 | 1.51
577 | Story4 | B25 | 50 MPa RC Beam (25 cm x 25 cm) | Beam | 50MPa | Concrete Rectangular | 250 | 250 | 625 | 4625 | 0.29 | 707.19 | G300E | 1767328.12 | 13.87 | G300E | 288773.44 | 2.27
578 | Story4 | B26 | 50 MPa RC Beam (25 cm x 25 cm) | Beam | 50MPa | Concrete Rectangular | 250 | 250 | 625 | 4800 | 0.3 | 733.94 | G300E | 2100000 | 16.48 | G300E | 399600 | 3.14
579 | Story4 | B3 | 50 MPa RC Beam (25 cm x 25 cm) | Beam | 50MPa | Concrete Rectangular | 250 | 250 | 625 | 4625 | 0.29 | 707.19 | G300E | 1937875 | 15.21 | G300E | 21077.71 | 0.17
580 | Story4 | B30 | 50 MPa RC Beam (25 cm x 25 cm) | Beam | 50MPa | Concrete Rectangular | 250 | 250 | 625 | 4625 | 0.29 | 707.19 | G300E | 2060148.44 | 16.16 | G300E | 385031.25 | 3.02
581 | Story4 | B31 | 50 MPa RC Beam (25 cm x 25 cm) | Beam | 50MPa | Concrete Rectangular | 250 | 250 | 625 | 4625 | 0.29 | 707.19 | G300E | 1767906.25 | 13.87 | G300E | 288773.44 | 2.27
582 | Story4 | B32 | 50 MPa RC Beam (25 cm x 25 cm) | Beam | 50MPa | Concrete Rectangular | 250 | 250 | 625 | 4625 | 0.29 | 707.19 | G300E | 1995398.44 | 15.66 | G300E | 0 | 0
583 | Story4 | B33 | 50 MPa RC Beam (25 cm x 25 cm) | Beam | 50MPa | Concrete Rectangular | 250 | 250 | 625 | 4625 | 0.29 | 707.19 | G300E | 1463234.38 | 11.48 | G300E | 770062.5 | 6.04
584 | Story4 | B34 | 50 MPa RC Beam (25 cm x 25 cm) | Beam | 50MPa | Concrete Rectangular | 250 | 250 | 625 | 4625 | 0.29 | 707.19 | G300E | 1776289.06 | 13.94 | G300E | 770062.5 | 6.04
585 | Story4 | B35 | 50 MPa RC Beam (25 cm x 25 cm) | Beam | 50MPa | Concrete Rectangular | 250 | 250 | 625 | 4625 | 0.29 | 707.19 | G300E | 1995109.38 | 15.65 | G300E | 192515.62 | 1.51
586 | Story4 | B36 | 50 MPa RC Beam (25 cm x 25 cm) | Beam | 50MPa | Concrete Rectangular | 250 | 250 | 625 | 4625 | 0.29 | 707.19 | G300E | 1849421.88 | 14.51 | G300E | 0 | 0
587 | Story4 | B37 | 50 MPa RC Beam (25 cm x 25 cm) | Beam | 50MPa | Concrete Rectangular | 250 | 250 | 625 | 4800 | 0.3 | 733.94 | G300E | 2144400 | 16.83 | G300E | 399600 | 3.14
588 | Story4 | B38 | 50 MPa RC Beam (25 cm x 25 cm) | Beam | 50MPa | Concrete Rectangular | 250 | 250 | 625 | 4625 | 0.29 | 707.19 | G300E | 2066796.88 | 16.22 | G300E | 385031.25 | 3.02
589 | Story4 | B4 | 50 MPa RC Beam (25 cm x 25 cm) | Beam | 50MPa | Concrete Rectangular | 250 | 250 | 625 | 4625 | 0.29 | 707.19 | G300E | 1472484.38 | 11.55 | G300E | 770062.5 | 6.04
590 | Story4 | B40 | 50 MPa RC Beam (25 cm x 25 cm) | Beam | 50MPa | Concrete Rectangular | 250 | 250 | 625 | 4625 | 0.29 | 707.19 | G300E | 2060726.56 | 16.17 | G300E | 385031.25 | 3.02
591 | Story4 | B41 | 50 MPa RC Beam (25 cm x 25 cm) | Beam | 50MPa | Concrete Rectangular | 250 | 250 | 625 | 4625 | 0.29 | 707.19 | G300E | 2066796.88 | 16.22 | G300E | 385031.25 | 3.02
592 | Story4 | B42 | 50 MPa RC Beam (25 cm x 25 cm) | Beam | 50MPa | Concrete Rectangular | 250 | 250 | 625 | 4625 | 0.29 | 707.19 | G300E | 1849421.88 | 14.51 | G300E | 0 | 0
593 | Story4 | B43 | 50 MPa RC Beam (25 cm x 25 cm) | Beam | 50MPa | Concrete Rectangular | 250 | 250 | 625 | 4625 | 0.29 | 707.19 | G300E | 1995398.44 | 15.66 | G300E | 0 | 0
594 | Story4 | B44 | 50 MPa RC Beam (25 cm x 25 cm) | Beam | 50MPa | Concrete Rectangular | 250 | 250 | 625 | 4625 | 0.29 | 707.19 | G300E | 1473351.56 | 11.56 | G300E | 770062.5 | 6.04
595 | Story4 | B45 | 50 MPa RC Beam (25 cm x 25 cm) | Beam | 50MPa | Concrete Rectangular | 250 | 250 | 625 | 4625 | 0.29 | 707.19 | G300E | 1777734.38 | 13.95 | G300E | 770062.5 | 6.04
596 | Story4 | B46 | 50 MPa RC Beam (25 cm x 25 cm) | Beam | 50MPa | Concrete Rectangular | 250 | 250 | 625 | 4625 | 0.29 | 707.19 | G300E | 1975742.19 | 15.5 | G300E | 213593.34 | 1.68
597 | Story4 | B47 | 50 MPa RC Beam (25 cm x 25 cm) | Beam | 50MPa | Concrete Rectangular | 250 | 250 | 625 | 4625 | 0.29 | 707.19 | G300E | 1975742.19 | 15.5 | G300E | 213593.34 | 1.68
598 | Story4 | B48 | 50 MPa RC Beam (25 cm x 25 cm) | Beam | 50MPa | Concrete Rectangular | 250 | 250 | 625 | 4625 | 0.29 | 707.19 | G300E | 1849710.94 | 14.51 | G300E | 0 | 0
599 | Story4 | B49 | 50 MPa RC Beam (25 cm x 25 cm) | Beam | 50MPa | Concrete Rectangular | 250 | 250 | 625 | 4625 | 0.29 | 707.19 | G300E | 1995398.44 | 15.66 | G300E | 192515.62 | 1.51
600 | Story4 | B5 | 50 MPa RC Beam (25 cm x 25 cm) | Beam | 50MPa | Concrete Rectangular | 250 | 250 | 625 | 4625 | 0.29 | 707.19 | G300E | 1993953.12 | 15.65 | G300E | 0 | 0
601 | Story4 | B50 | 50 MPa RC Beam (25 cm x 25 cm) | Beam | 50MPa | Concrete Rectangular | 250 | 250 | 625 | 4625 | 0.29 | 707.19 | G300E | 1767906.25 | 13.87 | G300E | 288773.44 | 2.27
602 | Story4 | B51 | 50 MPa RC Beam (25 cm x 25 cm) | Beam | 50MPa | Concrete Rectangular | 250 | 250 | 625 | 4625 | 0.29 | 707.19 | G300E | 1995398.44 | 15.66 | G300E | 192515.62 | 1.51
603 | Story4 | B52 | 50 MPa RC Beam (25 cm x 25 cm) | Beam | 50MPa | Concrete Rectangular | 250 | 250 | 625 | 4625 | 0.29 | 707.19 | G300E | 1849421.88 | 14.51 | G300E | 0 | 0
604 | Story4 | B53 | 50 MPa RC Beam (25 cm x 25 cm) | Beam | 50MPa | Concrete Rectangular | 250 | 250 | 625 | 4625 | 0.29 | 707.19 | G300E | 1975742.19 | 15.5 | G300E | 213593.34 | 1.68
605 | Story4 | B54 | 50 MPa RC Beam (25 cm x 25 cm) | Beam | 50MPa | Concrete Rectangular | 250 | 250 | 625 | 4625 | 0.29 | 707.19 | G300E | 1975742.19 | 15.5 | G300E | 21077.71 | 0.17
606 | Story4 | B55 | 50 MPa RC Beam (25 cm x 25 cm) | Beam | 50MPa | Concrete Rectangular | 250 | 250 | 625 | 4625 | 0.29 | 707.19 | G300E | 1538101.56 | 12.07 | G300E | 770062.5 | 6.04
607 | Story4 | B56 | 50 MPa RC Beam (25 cm x 25 cm) | Beam | 50MPa | Concrete Rectangular | 250 | 250 | 625 | 4625 | 0.29 | 707.19 | G300E | 1777445.31 | 13.95 | G300E | 770062.5 | 6.04
608 | Story4 | B57 | 50 MPa RC Beam (25 cm x 25 cm) | Beam | 50MPa | Concrete Rectangular | 250 | 250 | 625 | 4625 | 0.29 | 707.19 | G300E | 1776289.06 | 13.94 | G300E | 770062.5 | 6.04
609 | Story4 | B58 | 50 MPa RC Beam (25 cm x 25 cm) | Beam | 50MPa | Concrete Rectangular | 250 | 250 | 625 | 4625 | 0.29 | 707.19 | G300E | 1766750 | 13.86 | G300E | 770062.5 | 6.04
610 | Story4 | B59 | 50 MPa RC Beam (25 cm x 25 cm) | Beam | 50MPa | Concrete Rectangular | 250 | 250 | 625 | 4625 | 0.29 | 707.19 | G300E | 1776000 | 13.94 | G300E | 770062.5 | 6.04
611 | Story4 | B6 | 50 MPa RC Beam (25 cm x 25 cm) | Beam | 50MPa | Concrete Rectangular | 250 | 250 | 625 | 4625 | 0.29 | 707.19 | G300E | 1463234.38 | 11.48 | G300E | 770062.5 | 6.04
612 | Story4 | B60 | 50 MPa RC Beam (25 cm x 25 cm) | Beam | 50MPa | Concrete Rectangular | 250 | 250 | 625 | 4625 | 0.29 | 707.19 | G300E | 1777734.38 | 13.95 | G300E | 770062.5 | 6.04
613 | Story4 | B7 | 50 MPa RC Beam (25 cm x 25 cm) | Beam | 50MPa | Concrete Rectangular | 250 | 250 | 625 | 4625 | 0.29 | 707.19 | G300E | 1995109.38 | 15.65 | G300E | 0 | 0
614 | Story4 | B8 | 50 MPa RC Beam (25 cm x 25 cm) | Beam | 50MPa | Concrete Rectangular | 250 | 250 | 625 | 4625 | 0.29 | 707.19 | G300E | 1473351.56 | 11.56 | G300E | 770062.5 | 6.04
615 | Story4 | B9 | 50 MPa RC Beam (25 cm x 25 cm) | Beam | 50MPa | Concrete Rectangular | 250 | 250 | 625 | 4625 | 0.29 | 707.19 | G300E | 1975742.19 | 15.5 | G300E | 21077.71 | 0.17
616 | Story5 | B1 | 50 MPa RC Beam (25 cm x 25 cm) | Beam | 50MPa | Concrete Rectangular | 250 | 250 | 625 | 4637.5 | 0.29 | 709.1 | G300E | 1839058.59 | 14.43 | G300E | 772143.75 | 6.06
617 | Story5 | B10 | 50 MPa RC Beam (25 cm x 25 cm) | Beam | 50MPa | Concrete Rectangular | 250 | 250 | 625 | 4637.5 | 0.29 | 709.1 | G300E | 1557910.16 | 12.22 | G300E | 772143.75 | 6.06
618 | Story5 | B11 | 50 MPa RC Beam (25 cm x 25 cm) | Beam | 50MPa | Concrete Rectangular | 250 | 250 | 625 | 4637.5 | 0.29 | 709.1 | G300E | 1557620.31 | 12.22 | G300E | 772143.75 | 6.06
619 | Story5 | B12 | 50 MPa RC Beam (25 cm x 25 cm) | Beam | 50MPa | Concrete Rectangular | 250 | 250 | 625 | 4637.5 | 0.29 | 709.1 | G300E | 1793263.28 | 14.07 | G300E | 772143.75 | 6.06
620 | Story5 | B13 | 50 MPa RC Beam (25 cm x 25 cm) | Beam | 50MPa | Concrete Rectangular | 250 | 250 | 625 | 4637.5 | 0.29 | 709.1 | G300E | 1965140.62 | 15.42 | G300E | 214170.62 | 1.68
621 | Story5 | B14 | 50 MPa RC Beam (25 cm x 25 cm) | Beam | 50MPa | Concrete Rectangular | 250 | 250 | 625 | 4637.5 | 0.29 | 709.1 | G300E | 1826305.47 | 14.33 | G300E | 0 | 0
622 | Story5 | B15 | 50 MPa RC Beam (25 cm x 25 cm) | Beam | 50MPa | Concrete Rectangular | 250 | 250 | 625 | 4637.5 | 0.29 | 709.1 | G300E | 1832392.19 | 14.38 | G300E | 0 | 0
623 | Story5 | B16 | 50 MPa RC Beam (25 cm x 25 cm) | Beam | 50MPa | Concrete Rectangular | 250 | 250 | 625 | 4800 | 0.3 | 733.94 | G300E | 2196300 | 17.23 | G300E | 399600 | 3.14
624 | Story5 | B17 | 50 MPa RC Beam (25 cm x 25 cm) | Beam | 50MPa | Concrete Rectangular | 250 | 250 | 625 | 4637.5 | 0.29 | 709.1 | G300E | 1775003.12 | 13.93 | G300E | 579107.81 | 4.54
625 | Story5 | B18 | 50 MPa RC Beam (25 cm x 25 cm) | Beam | 50MPa | Concrete Rectangular | 250 | 250 | 625 | 4800 | 0.3 | 733.94 | G300E | 2164500 | 16.98 | G300E | 399600 | 3.14
626 | Story5 | B19 | 50 MPa RC Beam (25 cm x 25 cm) | Beam | 50MPa | Concrete Rectangular | 250 | 250 | 625 | 4637.5 | 0.29 | 709.1 | G300E | 1862825.78 | 14.62 | G300E | 0 | 0
627 | Story5 | B2 | 50 MPa RC Beam (25 cm x 25 cm) | Beam | 50MPa | Concrete Rectangular | 250 | 250 | 625 | 4637.5 | 0.29 | 709.1 | G300E | 1533853.12 | 12.04 | G300E | 772143.75 | 6.06
628 | Story5 | B20 | 50 MPa RC Beam (25 cm x 25 cm) | Beam | 50MPa | Concrete Rectangular | 250 | 250 | 625 | 4637.5 | 0.29 | 709.1 | G300E | 1862825.78 | 14.62 | G300E | 0 | 0
629 | Story5 | B21 | 50 MPa RC Beam (25 cm x 25 cm) | Beam | 50MPa | Concrete Rectangular | 250 | 250 | 625 | 4637.5 | 0.29 | 709.1 | G300E | 1994704.69 | 15.65 | G300E | 21134.68 | 0.17
630 | Story5 | B22 | 50 MPa RC Beam (25 cm x 25 cm) | Beam | 50MPa | Concrete Rectangular | 250 | 250 | 625 | 4637.5 | 0.29 | 709.1 | G300E | 1491246.09 | 11.7 | G300E | 772143.75 | 6.06
631 | Story5 | B23 | 50 MPa RC Beam (25 cm x 25 cm) | Beam | 50MPa | Concrete Rectangular | 250 | 250 | 625 | 4637.5 | 0.29 | 709.1 | G300E | 1780800 | 13.97 | G300E | 772143.75 | 6.06
632 | Story5 | B24 | 50 MPa RC Beam (25 cm x 25 cm) | Beam | 50MPa | Concrete Rectangular | 250 | 250 | 625 | 4637.5 | 0.29 | 709.1 | G300E | 2024268.75 | 15.88 | G300E | 214170.62 | 1.68
633 | Story5 | B25 | 50 MPa RC Beam (25 cm x 25 cm) | Beam | 50MPa | Concrete Rectangular | 250 | 250 | 625 | 4637.5 | 0.29 | 709.1 | G300E | 1774713.28 | 13.93 | G300E | 579107.81 | 4.54
634 | Story5 | B26 | 50 MPa RC Beam (25 cm x 25 cm) | Beam | 50MPa | Concrete Rectangular | 250 | 250 | 625 | 4800 | 0.3 | 733.94 | G300E | 2127900 | 16.7 | G300E | 499500 | 3.92
635 | Story5 | B3 | 50 MPa RC Beam (25 cm x 25 cm) | Beam | 50MPa | Concrete Rectangular | 250 | 250 | 625 | 4637.5 | 0.29 | 709.1 | G300E | 1957894.53 | 15.36 | G300E | 21134.68 | 0.17
636 | Story5 | B30 | 50 MPa RC Beam (25 cm x 25 cm) | Beam | 50MPa | Concrete Rectangular | 250 | 250 | 625 | 4637.5 | 0.29 | 709.1 | G300E | 2092382.03 | 16.42 | G300E | 386071.88 | 3.03
637 | Story5 | B31 | 50 MPa RC Beam (25 cm x 25 cm) | Beam | 50MPa | Concrete Rectangular | 250 | 250 | 625 | 4637.5 | 0.29 | 709.1 | G300E | 1774423.44 | 13.92 | G300E | 579107.81 | 4.54
638 | Story5 | B32 | 50 MPa RC Beam (25 cm x 25 cm) | Beam | 50MPa | Concrete Rectangular | 250 | 250 | 625 | 4637.5 | 0.29 | 709.1 | G300E | 2025428.12 | 15.89 | G300E | 21134.68 | 0.17
639 | Story5 | B33 | 50 MPa RC Beam (25 cm x 25 cm) | Beam | 50MPa | Concrete Rectangular | 250 | 250 | 625 | 4637.5 | 0.29 | 709.1 | G300E | 1476464.06 | 11.58 | G300E | 772143.75 | 6.06
640 | Story5 | B34 | 50 MPa RC Beam (25 cm x 25 cm) | Beam | 50MPa | Concrete Rectangular | 250 | 250 | 625 | 4637.5 | 0.29 | 709.1 | G300E | 1794712.5 | 14.08 | G300E | 772143.75 | 6.06
641 | Story5 | B35 | 50 MPa RC Beam (25 cm x 25 cm) | Beam | 50MPa | Concrete Rectangular | 250 | 250 | 625 | 4637.5 | 0.29 | 709.1 | G300E | 2025138.28 | 15.89 | G300E | 214170.62 | 1.68
642 | Story5 | B36 | 50 MPa RC Beam (25 cm x 25 cm) | Beam | 50MPa | Concrete Rectangular | 250 | 250 | 625 | 4637.5 | 0.29 | 709.1 | G300E | 1864854.69 | 14.63 | G300E | 0 | 0
643 | Story5 | B37 | 50 MPa RC Beam (25 cm x 25 cm) | Beam | 50MPa | Concrete Rectangular | 250 | 250 | 625 | 4800 | 0.3 | 733.94 | G300E | 2241000 | 17.58 | G300E | 399600 | 3.14
644 | Story5 | B38 | 50 MPa RC Beam (25 cm x 25 cm) | Beam | 50MPa | Concrete Rectangular | 250 | 250 | 625 | 4637.5 | 0.29 | 709.1 | G300E | 2166002.34 | 17 | G300E | 386071.88 | 3.03
645 | Story5 | B4 | 50 MPa RC Beam (25 cm x 25 cm) | Beam | 50MPa | Concrete Rectangular | 250 | 250 | 625 | 4637.5 | 0.29 | 709.1 | G300E | 1490666.41 | 11.7 | G300E | 772143.75 | 6.06
646 | Story5 | B40 | 50 MPa RC Beam (25 cm x 25 cm) | Beam | 50MPa | Concrete Rectangular | 250 | 250 | 625 | 4637.5 | 0.29 | 709.1 | G300E | 2092382.03 | 16.42 | G300E | 386071.88 | 3.03
647 | Story5 | B41 | 50 MPa RC Beam (25 cm x 25 cm) | Beam | 50MPa | Concrete Rectangular | 250 | 250 | 625 | 4637.5 | 0.29 | 709.1 | G300E | 2166002.34 | 17 | G300E | 386071.88 | 3.03
648 | Story5 | B42 | 50 MPa RC Beam (25 cm x 25 cm) | Beam | 50MPa | Concrete Rectangular | 250 | 250 | 625 | 4637.5 | 0.29 | 709.1 | G300E | 1862535.94 | 14.61 | G300E | 0 | 0
649 | Story5 | B43 | 50 MPa RC Beam (25 cm x 25 cm) | Beam | 50MPa | Concrete Rectangular | 250 | 250 | 625 | 4637.5 | 0.29 | 709.1 | G300E | 2025428.12 | 15.89 | G300E | 21134.68 | 0.17
650 | Story5 | B44 | 50 MPa RC Beam (25 cm x 25 cm) | Beam | 50MPa | Concrete Rectangular | 250 | 250 | 625 | 4637.5 | 0.29 | 709.1 | G300E | 1491246.09 | 11.7 | G300E | 772143.75 | 6.06
651 | Story5 | B45 | 50 MPa RC Beam (25 cm x 25 cm) | Beam | 50MPa | Concrete Rectangular | 250 | 250 | 625 | 4637.5 | 0.29 | 709.1 | G300E | 1732106.25 | 13.59 | G300E | 772143.75 | 6.06
652 | Story5 | B46 | 50 MPa RC Beam (25 cm x 25 cm) | Beam | 50MPa | Concrete Rectangular | 250 | 250 | 625 | 4637.5 | 0.29 | 709.1 | G300E | 1996153.91 | 15.66 | G300E | 214170.62 | 1.68
653 | Story5 | B47 | 50 MPa RC Beam (25 cm x 25 cm) | Beam | 50MPa | Concrete Rectangular | 250 | 250 | 625 | 4637.5 | 0.29 | 709.1 | G300E | 1995864.06 | 15.66 | G300E | 214170.62 | 1.68
654 | Story5 | B48 | 50 MPa RC Beam (25 cm x 25 cm) | Beam | 50MPa | Concrete Rectangular | 250 | 250 | 625 | 4637.5 | 0.29 | 709.1 | G300E | 1864564.84 | 14.63 | G300E | 0 | 0
655 | Story5 | B49 | 50 MPa RC Beam (25 cm x 25 cm) | Beam | 50MPa | Concrete Rectangular | 250 | 250 | 625 | 4637.5 | 0.29 | 709.1 | G300E | 2025428.12 | 15.89 | G300E | 214170.62 | 1.68
656 | Story5 | B5 | 50 MPa RC Beam (25 cm x 25 cm) | Beam | 50MPa | Concrete Rectangular | 250 | 250 | 625 | 4637.5 | 0.29 | 709.1 | G300E | 2023399.22 | 15.88 | G300E | 21134.68 | 0.17
657 | Story5 | B50 | 50 MPa RC Beam (25 cm x 25 cm) | Beam | 50MPa | Concrete Rectangular | 250 | 250 | 625 | 4637.5 | 0.29 | 709.1 | G300E | 1774423.44 | 13.92 | G300E | 579107.81 | 4.54
658 | Story5 | B51 | 50 MPa RC Beam (25 cm x 25 cm) | Beam | 50MPa | Concrete Rectangular | 250 | 250 | 625 | 4637.5 | 0.29 | 709.1 | G300E | 2025428.12 | 15.89 | G300E | 214170.62 | 1.68
659 | Story5 | B52 | 50 MPa RC Beam (25 cm x 25 cm) | Beam | 50MPa | Concrete Rectangular | 250 | 250 | 625 | 4637.5 | 0.29 | 709.1 | G300E | 1864275 | 14.63 | G300E | 0 | 0
660 | Story5 | B53 | 50 MPa RC Beam (25 cm x 25 cm) | Beam | 50MPa | Concrete Rectangular | 250 | 250 | 625 | 4637.5 | 0.29 | 709.1 | G300E | 1994704.69 | 15.65 | G300E | 214170.62 | 1.68
661 | Story5 | B54 | 50 MPa RC Beam (25 cm x 25 cm) | Beam | 50MPa | Concrete Rectangular | 250 | 250 | 625 | 4637.5 | 0.29 | 709.1 | G300E | 1995864.06 | 15.66 | G300E | 21134.68 | 0.17
662 | Story5 | B55 | 50 MPa RC Beam (25 cm x 25 cm) | Beam | 50MPa | Concrete Rectangular | 250 | 250 | 625 | 4637.5 | 0.29 | 709.1 | G300E | 1557910.16 | 12.22 | G300E | 772143.75 | 6.06
663 | Story5 | B56 | 50 MPa RC Beam (25 cm x 25 cm) | Beam | 50MPa | Concrete Rectangular | 250 | 250 | 625 | 4637.5 | 0.29 | 709.1 | G300E | 1732106.25 | 13.59 | G300E | 772143.75 | 6.06
664 | Story5 | B57 | 50 MPa RC Beam (25 cm x 25 cm) | Beam | 50MPa | Concrete Rectangular | 250 | 250 | 625 | 4637.5 | 0.29 | 709.1 | G300E | 1794712.5 | 14.08 | G300E | 772143.75 | 6.06
665 | Story5 | B58 | 50 MPa RC Beam (25 cm x 25 cm) | Beam | 50MPa | Concrete Rectangular | 250 | 250 | 625 | 4637.5 | 0.29 | 709.1 | G300E | 1780800 | 13.97 | G300E | 772143.75 | 6.06
666 | Story5 | B59 | 50 MPa RC Beam (25 cm x 25 cm) | Beam | 50MPa | Concrete Rectangular | 250 | 250 | 625 | 4637.5 | 0.29 | 709.1 | G300E | 1794712.5 | 14.08 | G300E | 772143.75 | 6.06
667 | Story5 | B6 | 50 MPa RC Beam (25 cm x 25 cm) | Beam | 50MPa | Concrete Rectangular | 250 | 250 | 625 | 4637.5 | 0.29 | 709.1 | G300E | 1476464.06 | 11.58 | G300E | 772143.75 | 6.06
668 | Story5 | B60 | 50 MPa RC Beam (25 cm x 25 cm) | Beam | 50MPa | Concrete Rectangular | 250 | 250 | 625 | 4637.5 | 0.29 | 709.1 | G300E | 1732106.25 | 13.59 | G300E | 772143.75 | 6.06
669 | Story5 | B7 | 50 MPa RC Beam (25 cm x 25 cm) | Beam | 50MPa | Concrete Rectangular | 250 | 250 | 625 | 4637.5 | 0.29 | 709.1 | G300E | 2025138.28 | 15.89 | G300E | 21134.68 | 0.17
670 | Story5 | B8 | 50 MPa RC Beam (25 cm x 25 cm) | Beam | 50MPa | Concrete Rectangular | 250 | 250 | 625 | 4637.5 | 0.29 | 709.1 | G300E | 1491246.09 | 11.7 | G300E | 772143.75 | 6.06
671 | Story5 | B9 | 50 MPa RC Beam (25 cm x 25 cm) | Beam | 50MPa | Concrete Rectangular | 250 | 250 | 625 | 4637.5 | 0.29 | 709.1 | G300E | 1994994.53 | 15.65 | G300E | 21134.68 | 0.17
672 | Story6 | B1 | 50 MPa RC Beam (25 cm x 25 cm) | Beam | 50MPa | Concrete Rectangular | 250 | 250 | 625 | 4637.5 | 0.29 | 709.1 | G300E | 1703411.72 | 13.37 | G300E | 772143.75 | 6.06
673 | Story6 | B10 | 50 MPa RC Beam (25 cm x 25 cm) | Beam | 50MPa | Concrete Rectangular | 250 | 250 | 625 | 4637.5 | 0.29 | 709.1 | G300E | 1564576.56 | 12.28 | G300E | 772143.75 | 6.06
674 | Story6 | B11 | 50 MPa RC Beam (25 cm x 25 cm) | Beam | 50MPa | Concrete Rectangular | 250 | 250 | 625 | 4637.5 | 0.29 | 709.1 | G300E | 1564866.41 | 12.28 | G300E | 772143.75 | 6.06
675 | Story6 | B12 | 50 MPa RC Beam (25 cm x 25 cm) | Beam | 50MPa | Concrete Rectangular | 250 | 250 | 625 | 4637.5 | 0.29 | 709.1 | G300E | 1792393.75 | 14.06 | G300E | 772143.75 | 6.06
676 | Story6 | B13 | 50 MPa RC Beam (25 cm x 25 cm) | Beam | 50MPa | Concrete Rectangular | 250 | 250 | 625 | 4637.5 | 0.29 | 709.1 | G300E | 1962242.19 | 15.4 | G300E | 214170.62 | 1.68
677 | Story6 | B14 | 50 MPa RC Beam (25 cm x 25 cm) | Beam | 50MPa | Concrete Rectangular | 250 | 250 | 625 | 4637.5 | 0.29 | 709.1 | G300E | 1819639.06 | 14.28 | G300E | 0 | 0
678 | Story6 | B15 | 50 MPa RC Beam (25 cm x 25 cm) | Beam | 50MPa | Concrete Rectangular | 250 | 250 | 625 | 4637.5 | 0.29 | 709.1 | G300E | 1826885.16 | 14.33 | G300E | 0 | 0
679 | Story6 | B16 | 50 MPa RC Beam (25 cm x 25 cm) | Beam | 50MPa | Concrete Rectangular | 250 | 250 | 625 | 4800 | 0.3 | 733.94 | G300E | 2211600 | 17.35 | G300E | 399600 | 3.14
680 | Story6 | B17 | 50 MPa RC Beam (25 cm x 25 cm) | Beam | 50MPa | Concrete Rectangular | 250 | 250 | 625 | 4637.5 | 0.29 | 709.1 | G300E | 1766887.5 | 13.86 | G300E | 579107.81 | 4.54
681 | Story6 | B18 | 50 MPa RC Beam (25 cm x 25 cm) | Beam | 50MPa | Concrete Rectangular | 250 | 250 | 625 | 4800 | 0.3 | 733.94 | G300E | 2178600 | 17.09 | G300E | 499500 | 3.92
682 | Story6 | B19 | 50 MPa RC Beam (25 cm x 25 cm) | Beam | 50MPa | Concrete Rectangular | 250 | 250 | 625 | 4637.5 | 0.29 | 709.1 | G300E | 1855289.84 | 14.56 | G300E | 0 | 0
683 | Story6 | B2 | 50 MPa RC Beam (25 cm x 25 cm) | Beam | 50MPa | Concrete Rectangular | 250 | 250 | 625 | 4637.5 | 0.29 | 709.1 | G300E | 1539070.31 | 12.08 | G300E | 772143.75 | 6.06
684 | Story6 | B20 | 50 MPa RC Beam (25 cm x 25 cm) | Beam | 50MPa | Concrete Rectangular | 250 | 250 | 625 | 4637.5 | 0.29 | 709.1 | G300E | 1855289.84 | 14.56 | G300E | 0 | 0
685 | Story6 | B21 | 50 MPa RC Beam (25 cm x 25 cm) | Beam | 50MPa | Concrete Rectangular | 250 | 250 | 625 | 4637.5 | 0.29 | 709.1 | G300E | 1989777.34 | 15.61 | G300E | 21134.68 | 0.17
686 | Story6 | B22 | 50 MPa RC Beam (25 cm x 25 cm) | Beam | 50MPa | Concrete Rectangular | 250 | 250 | 625 | 4637.5 | 0.29 | 709.1 | G300E | 1495593.75 | 11.73 | G300E | 772143.75 | 6.06
687 | Story6 | B23 | 50 MPa RC Beam (25 cm x 25 cm) | Beam | 50MPa | Concrete Rectangular | 250 | 250 | 625 | 4637.5 | 0.29 | 709.1 | G300E | 1776162.5 | 13.94 | G300E | 772143.75 | 6.06
688 | Story6 | B24 | 50 MPa RC Beam (25 cm x 25 cm) | Beam | 50MPa | Concrete Rectangular | 250 | 250 | 625 | 4637.5 | 0.29 | 709.1 | G300E | 2026877.34 | 15.9 | G300E | 193035.94 | 1.51
689 | Story6 | B25 | 50 MPa RC Beam (25 cm x 25 cm) | Beam | 50MPa | Concrete Rectangular | 250 | 250 | 625 | 4637.5 | 0.29 | 709.1 | G300E | 1766597.66 | 13.86 | G300E | 579107.81 | 4.54
690 | Story6 | B26 | 50 MPa RC Beam (25 cm x 25 cm) | Beam | 50MPa | Concrete Rectangular | 250 | 250 | 625 | 4800 | 0.3 | 733.94 | G300E | 2143500 | 16.82 | G300E | 599400 | 4.7
691 | Story6 | B3 | 50 MPa RC Beam (25 cm x 25 cm) | Beam | 50MPa | Concrete Rectangular | 250 | 250 | 625 | 4637.5 | 0.29 | 709.1 | G300E | 1953836.72 | 15.33 | G300E | 21134.68 | 0.17
692 | Story6 | B30 | 50 MPa RC Beam (25 cm x 25 cm) | Beam | 50MPa | Concrete Rectangular | 250 | 250 | 625 | 4637.5 | 0.29 | 709.1 | G300E | 2105135.16 | 16.52 | G300E | 386071.88 | 3.03
693 | Story6 | B31 | 50 MPa RC Beam (25 cm x 25 cm) | Beam | 50MPa | Concrete Rectangular | 250 | 250 | 625 | 4637.5 | 0.29 | 709.1 | G300E | 1767177.34 | 13.87 | G300E | 579107.81 | 4.54
694 | Story6 | B32 | 50 MPa RC Beam (25 cm x 25 cm) | Beam | 50MPa | Concrete Rectangular | 250 | 250 | 625 | 4637.5 | 0.29 | 709.1 | G300E | 2028326.56 | 15.92 | G300E | 0 | 0
695 | Story6 | B33 | 50 MPa RC Beam (25 cm x 25 cm) | Beam | 50MPa | Concrete Rectangular | 250 | 250 | 625 | 4637.5 | 0.29 | 709.1 | G300E | 1476753.91 | 11.59 | G300E | 772143.75 | 6.06
696 | Story6 | B34 | 50 MPa RC Beam (25 cm x 25 cm) | Beam | 50MPa | Concrete Rectangular | 250 | 250 | 625 | 4637.5 | 0.29 | 709.1 | G300E | 1793553.12 | 14.07 | G300E | 772143.75 | 6.06
697 | Story6 | B35 | 50 MPa RC Beam (25 cm x 25 cm) | Beam | 50MPa | Concrete Rectangular | 250 | 250 | 625 | 4637.5 | 0.29 | 709.1 | G300E | 2028036.72 | 15.91 | G300E | 193035.94 | 1.51
698 | Story6 | B36 | 50 MPa RC Beam (25 cm x 25 cm) | Beam | 50MPa | Concrete Rectangular | 250 | 250 | 625 | 4637.5 | 0.29 | 709.1 | G300E | 1857898.44 | 14.58 | G300E | 0 | 0
699 | Story6 | B37 | 50 MPa RC Beam (25 cm x 25 cm) | Beam | 50MPa | Concrete Rectangular | 250 | 250 | 625 | 4800 | 0.3 | 733.94 | G300E | 2255400 | 17.7 | G300E | 399600 | 3.14
700 | Story6 | B38 | 50 MPa RC Beam (25 cm x 25 cm) | Beam | 50MPa | Concrete Rectangular | 250 | 250 | 625 | 4637.5 | 0.29 | 709.1 | G300E | 2179625 | 17.1 | G300E | 386071.88 | 3.03
701 | Story6 | B4 | 50 MPa RC Beam (25 cm x 25 cm) | Beam | 50MPa | Concrete Rectangular | 250 | 250 | 625 | 4637.5 | 0.29 | 709.1 | G300E | 1495014.06 | 11.73 | G300E | 772143.75 | 6.06
702 | Story6 | B40 | 50 MPa RC Beam (25 cm x 25 cm) | Beam | 50MPa | Concrete Rectangular | 250 | 250 | 625 | 4637.5 | 0.29 | 709.1 | G300E | 2105135.16 | 16.52 | G300E | 482589.84 | 3.79
703 | Story6 | B41 | 50 MPa RC Beam (25 cm x 25 cm) | Beam | 50MPa | Concrete Rectangular | 250 | 250 | 625 | 4637.5 | 0.29 | 709.1 | G300E | 2179625 | 17.1 | G300E | 386071.88 | 3.03
704 | Story6 | B42 | 50 MPa RC Beam (25 cm x 25 cm) | Beam | 50MPa | Concrete Rectangular | 250 | 250 | 625 | 4637.5 | 0.29 | 709.1 | G300E | 1855289.84 | 14.56 | G300E | 0 | 0
705 | Story6 | B43 | 50 MPa RC Beam (25 cm x 25 cm) | Beam | 50MPa | Concrete Rectangular | 250 | 250 | 625 | 4637.5 | 0.29 | 709.1 | G300E | 2028326.56 | 15.92 | G300E | 0 | 0
706 | Story6 | B44 | 50 MPa RC Beam (25 cm x 25 cm) | Beam | 50MPa | Concrete Rectangular | 250 | 250 | 625 | 4637.5 | 0.29 | 709.1 | G300E | 1495593.75 | 11.73 | G300E | 772143.75 | 6.06
707 | Story6 | B45 | 50 MPa RC Beam (25 cm x 25 cm) | Beam | 50MPa | Concrete Rectangular | 250 | 250 | 625 | 4637.5 | 0.29 | 709.1 | G300E | 1666601.56 | 13.08 | G300E | 772143.75 | 6.06
708 | Story6 | B46 | 50 MPa RC Beam (25 cm x 25 cm) | Beam | 50MPa | Concrete Rectangular | 250 | 250 | 625 | 4637.5 | 0.29 | 709.1 | G300E | 1991806.25 | 15.63 | G300E | 214170.62 | 1.68
709 | Story6 | B47 | 50 MPa RC Beam (25 cm x 25 cm) | Beam | 50MPa | Concrete Rectangular | 250 | 250 | 625 | 4637.5 | 0.29 | 709.1 | G300E | 1991516.41 | 15.63 | G300E | 214170.62 | 1.68
710 | Story6 | B48 | 50 MPa RC Beam (25 cm x 25 cm) | Beam | 50MPa | Concrete Rectangular | 250 | 250 | 625 | 4637.5 | 0.29 | 709.1 | G300E | 1857898.44 | 14.58 | G300E | 0 | 0
711 | Story6 | B49 | 50 MPa RC Beam (25 cm x 25 cm) | Beam | 50MPa | Concrete Rectangular | 250 | 250 | 625 | 4637.5 | 0.29 | 709.1 | G300E | 2028326.56 | 15.92 | G300E | 193035.94 | 1.51
712 | Story6 | B5 | 50 MPa RC Beam (25 cm x 25 cm) | Beam | 50MPa | Concrete Rectangular | 250 | 250 | 625 | 4637.5 | 0.29 | 709.1 | G300E | 2026877.34 | 15.9 | G300E | 0 | 0
713 | Story6 | B50 | 50 MPa RC Beam (25 cm x 25 cm) | Beam | 50MPa | Concrete Rectangular | 250 | 250 | 625 | 4637.5 | 0.29 | 709.1 | G300E | 1767177.34 | 13.87 | G300E | 579107.81 | 4.54
714 | Story6 | B51 | 50 MPa RC Beam (25 cm x 25 cm) | Beam | 50MPa | Concrete Rectangular | 250 | 250 | 625 | 4637.5 | 0.29 | 709.1 | G300E | 2028326.56 | 15.92 | G300E | 193035.94 | 1.51
715 | Story6 | B52 | 50 MPa RC Beam (25 cm x 25 cm) | Beam | 50MPa | Concrete Rectangular | 250 | 250 | 625 | 4637.5 | 0.29 | 709.1 | G300E | 1857898.44 | 14.58 | G300E | 0 | 0
716 | Story6 | B53 | 50 MPa RC Beam (25 cm x 25 cm) | Beam | 50MPa | Concrete Rectangular | 250 | 250 | 625 | 4637.5 | 0.29 | 709.1 | G300E | 1989777.34 | 15.61 | G300E | 214170.62 | 1.68
717 | Story6 | B54 | 50 MPa RC Beam (25 cm x 25 cm) | Beam | 50MPa | Concrete Rectangular | 250 | 250 | 625 | 4637.5 | 0.29 | 709.1 | G300E | 1991516.41 | 15.63 | G300E | 21134.68 | 0.17
718 | Story6 | B55 | 50 MPa RC Beam (25 cm x 25 cm) | Beam | 50MPa | Concrete Rectangular | 250 | 250 | 625 | 4637.5 | 0.29 | 709.1 | G300E | 1564576.56 | 12.28 | G300E | 772143.75 | 6.06
719 | Story6 | B56 | 50 MPa RC Beam (25 cm x 25 cm) | Beam | 50MPa | Concrete Rectangular | 250 | 250 | 625 | 4637.5 | 0.29 | 709.1 | G300E | 1666601.56 | 13.08 | G300E | 772143.75 | 6.06
720 | Story6 | B57 | 50 MPa RC Beam (25 cm x 25 cm) | Beam | 50MPa | Concrete Rectangular | 250 | 250 | 625 | 4637.5 | 0.29 | 709.1 | G300E | 1793553.12 | 14.07 | G300E | 772143.75 | 6.06
721 | Story6 | B58 | 50 MPa RC Beam (25 cm x 25 cm) | Beam | 50MPa | Concrete Rectangular | 250 | 250 | 625 | 4637.5 | 0.29 | 709.1 | G300E | 1776162.5 | 13.94 | G300E | 772143.75 | 6.06
722 | Story6 | B59 | 50 MPa RC Beam (25 cm x 25 cm) | Beam | 50MPa | Concrete Rectangular | 250 | 250 | 625 | 4637.5 | 0.29 | 709.1 | G300E | 1793553.12 | 14.07 | G300E | 772143.75 | 6.06
723 | Story6 | B6 | 50 MPa RC Beam (25 cm x 25 cm) | Beam | 50MPa | Concrete Rectangular | 250 | 250 | 625 | 4637.5 | 0.29 | 709.1 | G300E | 1476464.06 | 11.58 | G300E | 772143.75 | 6.06
724 | Story6 | B60 | 50 MPa RC Beam (25 cm x 25 cm) | Beam | 50MPa | Concrete Rectangular | 250 | 250 | 625 | 4637.5 | 0.29 | 709.1 | G300E | 1666601.56 | 13.08 | G300E | 772143.75 | 6.06
725 | Story6 | B7 | 50 MPa RC Beam (25 cm x 25 cm) | Beam | 50MPa | Concrete Rectangular | 250 | 250 | 625 | 4637.5 | 0.29 | 709.1 | G300E | 2028036.72 | 15.91 | G300E | 0 | 0
726 | Story6 | B8 | 50 MPa RC Beam (25 cm x 25 cm) | Beam | 50MPa | Concrete Rectangular | 250 | 250 | 625 | 4637.5 | 0.29 | 709.1 | G300E | 1495593.75 | 11.73 | G300E | 772143.75 | 6.06
727 | Story6 | B9 | 50 MPa RC Beam (25 cm x 25 cm) | Beam | 50MPa | Concrete Rectangular | 250 | 250 | 625 | 4637.5 | 0.29 | 709.1 | G300E | 1990067.19 | 15.61 | G300E | 21134.68 | 0.17
728 | Story7 | B1 | 50 MPa RC Beam (25 cm x 25 cm) | Beam | 50MPa | Concrete Rectangular | 250 | 250 | 625 | 4650 | 0.29 | 711.01 | G300E | 1713815.62 | 13.45 | G300E | 774225 | 6.07
729 | Story7 | B10 | 50 MPa RC Beam (25 cm x 25 cm) | Beam | 50MPa | Concrete Rectangular | 250 | 250 | 625 | 4650 | 0.29 | 711.01 | G300E | 1587103.12 | 12.45 | G300E | 774225 | 6.07
730 | Story7 | B11 | 50 MPa RC Beam (25 cm x 25 cm) | Beam | 50MPa | Concrete Rectangular | 250 | 250 | 625 | 4650 | 0.29 | 711.01 | G300E | 1587103.12 | 12.45 | G300E | 774225 | 6.07
731 | Story7 | B12 | 50 MPa RC Beam (25 cm x 25 cm) | Beam | 50MPa | Concrete Rectangular | 250 | 250 | 625 | 4650 | 0.29 | 711.01 | G300E | 1800712.5 | 14.13 | G300E | 774225 | 6.07
732 | Story7 | B13 | 50 MPa RC Beam (25 cm x 25 cm) | Beam | 50MPa | Concrete Rectangular | 250 | 250 | 625 | 4650 | 0.29 | 711.01 | G300E | 1982353.12 | 15.55 | G300E | 117969.77 | 0.93
733 | Story7 | B14 | 50 MPa RC Beam (25 cm x 25 cm) | Beam | 50MPa | Concrete Rectangular | 250 | 250 | 625 | 4650 | 0.29 | 711.01 | G300E | 1836459.38 | 14.41 | G300E | 0 | 0
734 | Story7 | B15 | 50 MPa RC Beam (25 cm x 25 cm) | Beam | 50MPa | Concrete Rectangular | 250 | 250 | 625 | 4650 | 0.29 | 711.01 | G300E | 1843725 | 14.47 | G300E | 0 | 0
735 | Story7 | B16 | 50 MPa RC Beam (25 cm x 25 cm) | Beam | 50MPa | Concrete Rectangular | 250 | 250 | 625 | 4800 | 0.3 | 733.94 | G300E | 2299200 | 18.04 | G300E | 599400 | 4.7
736 | Story7 | B17 | 50 MPa RC Beam (25 cm x 25 cm) | Beam | 50MPa | Concrete Rectangular | 250 | 250 | 625 | 4650 | 0.29 | 711.01 | G300E | 1781821.88 | 13.98 | G300E | 483890.62 | 3.8
737 | Story7 | B18 | 50 MPa RC Beam (25 cm x 25 cm) | Beam | 50MPa | Concrete Rectangular | 250 | 250 | 625 | 4800 | 0.3 | 733.94 | G300E | 2268000 | 17.8 | G300E | 599400 | 4.7
738 | Story7 | B19 | 50 MPa RC Beam (25 cm x 25 cm) | Beam | 50MPa | Concrete Rectangular | 250 | 250 | 625 | 4650 | 0.29 | 711.01 | G300E | 1871915.62 | 14.69 | G300E | 0 | 0
739 | Story7 | B2 | 50 MPa RC Beam (25 cm x 25 cm) | Beam | 50MPa | Concrete Rectangular | 250 | 250 | 625 | 4650 | 0.29 | 711.01 | G300E | 1559784.38 | 12.24 | G300E | 774225 | 6.07
740 | Story7 | B20 | 50 MPa RC Beam (25 cm x 25 cm) | Beam | 50MPa | Concrete Rectangular | 250 | 250 | 625 | 4650 | 0.29 | 711.01 | G300E | 1871915.62 | 14.69 | G300E | 0 | 0
741 | Story7 | B21 | 50 MPa RC Beam (25 cm x 25 cm) | Beam | 50MPa | Concrete Rectangular | 250 | 250 | 625 | 4650 | 0.29 | 711.01 | G300E | 2009671.88 | 15.77 | G300E | 21191.65 | 0.17
742 | Story7 | B22 | 50 MPa RC Beam (25 cm x 25 cm) | Beam | 50MPa | Concrete Rectangular | 250 | 250 | 625 | 4650 | 0.29 | 711.01 | G300E | 1513865.62 | 11.88 | G300E | 774225 | 6.07
743 | Story7 | B23 | 50 MPa RC Beam (25 cm x 25 cm) | Beam | 50MPa | Concrete Rectangular | 250 | 250 | 625 | 4650 | 0.29 | 711.01 | G300E | 1779787.5 | 13.96 | G300E | 774225 | 6.07
744 | Story7 | B24 | 50 MPa RC Beam (25 cm x 25 cm) | Beam | 50MPa | Concrete Rectangular | 250 | 250 | 625 | 4650 | 0.29 | 711.01 | G300E | 2054718.75 | 16.12 | G300E | 193556.25 | 1.52
745 | Story7 | B25 | 50 MPa RC Beam (25 cm x 25 cm) | Beam | 50MPa | Concrete Rectangular | 250 | 250 | 625 | 4650 | 0.29 | 711.01 | G300E | 1780659.38 | 13.97 | G300E | 483890.62 | 3.8
746 | Story7 | B26 | 50 MPa RC Beam (25 cm x 25 cm) | Beam | 50MPa | Concrete Rectangular | 250 | 250 | 625 | 4800 | 0.3 | 733.94 | G300E | 2162400 | 16.97 | G300E | 599400 | 4.7
747 | Story7 | B3 | 50 MPa RC Beam (25 cm x 25 cm) | Beam | 50MPa | Concrete Rectangular | 250 | 250 | 625 | 4650 | 0.29 | 711.01 | G300E | 1974796.88 | 15.49 | G300E | 21191.65 | 0.17
748 | Story7 | B30 | 50 MPa RC Beam (25 cm x 25 cm) | Beam | 50MPa | Concrete Rectangular | 250 | 250 | 625 | 4650 | 0.29 | 711.01 | G300E | 2197125 | 17.24 | G300E | 580668.75 | 4.56
749 | Story7 | B31 | 50 MPa RC Beam (25 cm x 25 cm) | Beam | 50MPa | Concrete Rectangular | 250 | 250 | 625 | 4650 | 0.29 | 711.01 | G300E | 1781531.25 | 13.98 | G300E | 483890.62 | 3.8
750 | Story7 | B32 | 50 MPa RC Beam (25 cm x 25 cm) | Beam | 50MPa | Concrete Rectangular | 250 | 250 | 625 | 4650 | 0.29 | 711.01 | G300E | 2054428.12 | 16.12 | G300E | 0 | 0
751 | Story7 | B33 | 50 MPa RC Beam (25 cm x 25 cm) | Beam | 50MPa | Concrete Rectangular | 250 | 250 | 625 | 4650 | 0.29 | 711.01 | G300E | 1490615.62 | 11.7 | G300E | 774225 | 6.07
752 | Story7 | B34 | 50 MPa RC Beam (25 cm x 25 cm) | Beam | 50MPa | Concrete Rectangular | 250 | 250 | 625 | 4650 | 0.29 | 711.01 | G300E | 1733578.12 | 13.6 | G300E | 774225 | 6.07
753 | Story7 | B35 | 50 MPa RC Beam (25 cm x 25 cm) | Beam | 50MPa | Concrete Rectangular | 250 | 250 | 625 | 4650 | 0.29 | 711.01 | G300E | 2054718.75 | 16.12 | G300E | 193556.25 | 1.52
754 | Story7 | B36 | 50 MPa RC Beam (25 cm x 25 cm) | Beam | 50MPa | Concrete Rectangular | 250 | 250 | 625 | 4650 | 0.29 | 711.01 | G300E | 1872206.25 | 14.69 | G300E | 0 | 0
755 | Story7 | B37 | 50 MPa RC Beam (25 cm x 25 cm) | Beam | 50MPa | Concrete Rectangular | 250 | 250 | 625 | 4800 | 0.3 | 733.94 | G300E | 2274000 | 17.84 | G300E | 599400 | 4.7
756 | Story7 | B38 | 50 MPa RC Beam (25 cm x 25 cm) | Beam | 50MPa | Concrete Rectangular | 250 | 250 | 625 | 4650 | 0.29 | 711.01 | G300E | 2202646.88 | 17.28 | G300E | 580668.75 | 4.56
757 | Story7 | B4 | 50 MPa RC Beam (25 cm x 25 cm) | Beam | 50MPa | Concrete Rectangular | 250 | 250 | 625 | 4650 | 0.29 | 711.01 | G300E | 1513575 | 11.88 | G300E | 774225 | 6.07
758 | Story7 | B40 | 50 MPa RC Beam (25 cm x 25 cm) | Beam | 50MPa | Concrete Rectangular | 250 | 250 | 625 | 4650 | 0.29 | 711.01 | G300E | 2197415.62 | 17.24 | G300E | 580668.75 | 4.56
759 | Story7 | B41 | 50 MPa RC Beam (25 cm x 25 cm) | Beam | 50MPa | Concrete Rectangular | 250 | 250 | 625 | 4650 | 0.29 | 711.01 | G300E | 2202937.5 | 17.29 | G300E | 580668.75 | 4.56
760 | Story7 | B42 | 50 MPa RC Beam (25 cm x 25 cm) | Beam | 50MPa | Concrete Rectangular | 250 | 250 | 625 | 4650 | 0.29 | 711.01 | G300E | 1871915.62 | 14.69 | G300E | 0 | 0
761 | Story7 | B43 | 50 MPa RC Beam (25 cm x 25 cm) | Beam | 50MPa | Concrete Rectangular | 250 | 250 | 625 | 4650 | 0.29 | 711.01 | G300E | 2054428.12 | 16.12 | G300E | 0 | 0
762 | Story7 | B44 | 50 MPa RC Beam (25 cm x 25 cm) | Beam | 50MPa | Concrete Rectangular | 250 | 250 | 625 | 4650 | 0.29 | 711.01 | G300E | 1514156.25 | 11.88 | G300E | 774225 | 6.07
763 | Story7 | B45 | 50 MPa RC Beam (25 cm x 25 cm) | Beam | 50MPa | Concrete Rectangular | 250 | 250 | 625 | 4650 | 0.29 | 711.01 | G300E | 1679521.88 | 13.18 | G300E | 774225 | 6.07
764 | Story7 | B46 | 50 MPa RC Beam (25 cm x 25 cm) | Beam | 50MPa | Concrete Rectangular | 250 | 250 | 625 | 4650 | 0.29 | 711.01 | G300E | 2009671.88 | 15.77 | G300E | 117969.77 | 0.93
765 | Story7 | B47 | 50 MPa RC Beam (25 cm x 25 cm) | Beam | 50MPa | Concrete Rectangular | 250 | 250 | 625 | 4650 | 0.29 | 711.01 | G300E | 2009671.88 | 15.77 | G300E | 117969.77 | 0.93
766 | Story7 | B48 | 50 MPa RC Beam (25 cm x 25 cm) | Beam | 50MPa | Concrete Rectangular | 250 | 250 | 625 | 4650 | 0.29 | 711.01 | G300E | 1871915.62 | 14.69 | G300E | 0 | 0
767 | Story7 | B49 | 50 MPa RC Beam (25 cm x 25 cm) | Beam | 50MPa | Concrete Rectangular | 250 | 250 | 625 | 4650 | 0.29 | 711.01 | G300E | 2054428.12 | 16.12 | G300E | 193556.25 | 1.52
768 | Story7 | B5 | 50 MPa RC Beam (25 cm x 25 cm) | Beam | 50MPa | Concrete Rectangular | 250 | 250 | 625 | 4650 | 0.29 | 711.01 | G300E | 2054428.12 | 16.12 | G300E | 0 | 0
769 | Story7 | B50 | 50 MPa RC Beam (25 cm x 25 cm) | Beam | 50MPa | Concrete Rectangular | 250 | 250 | 625 | 4650 | 0.29 | 711.01 | G300E | 1781531.25 | 13.98 | G300E | 483890.62 | 3.8
770 | Story7 | B51 | 50 MPa RC Beam (25 cm x 25 cm) | Beam | 50MPa | Concrete Rectangular | 250 | 250 | 625 | 4650 | 0.29 | 711.01 | G300E | 2054428.12 | 16.12 | G300E | 193556.25 | 1.52
771 | Story7 | B52 | 50 MPa RC Beam (25 cm x 25 cm) | Beam | 50MPa | Concrete Rectangular | 250 | 250 | 625 | 4650 | 0.29 | 711.01 | G300E | 1871915.62 | 14.69 | G300E | 0 | 0
772 | Story7 | B53 | 50 MPa RC Beam (25 cm x 25 cm) | Beam | 50MPa | Concrete Rectangular | 250 | 250 | 625 | 4650 | 0.29 | 711.01 | G300E | 2010253.12 | 15.77 | G300E | 117969.77 | 0.93
773 | Story7 | B54 | 50 MPa RC Beam (25 cm x 25 cm) | Beam | 50MPa | Concrete Rectangular | 250 | 250 | 625 | 4650 | 0.29 | 711.01 | G300E | 2010253.12 | 15.77 | G300E | 21191.65 | 0.17
774 | Story7 | B55 | 50 MPa RC Beam (25 cm x 25 cm) | Beam | 50MPa | Concrete Rectangular | 250 | 250 | 625 | 4650 | 0.29 | 711.01 | G300E | 1587103.12 | 12.45 | G300E | 774225 | 6.07
775 | Story7 | B56 | 50 MPa RC Beam (25 cm x 25 cm) | Beam | 50MPa | Concrete Rectangular | 250 | 250 | 625 | 4650 | 0.29 | 711.01 | G300E | 1679521.88 | 13.18 | G300E | 774225 | 6.07
776 | Story7 | B57 | 50 MPa RC Beam (25 cm x 25 cm) | Beam | 50MPa | Concrete Rectangular | 250 | 250 | 625 | 4650 | 0.29 | 711.01 | G300E | 1733578.12 | 13.6 | G300E | 774225 | 6.07
777 | Story7 | B58 | 50 MPa RC Beam (25 cm x 25 cm) | Beam | 50MPa | Concrete Rectangular | 250 | 250 | 625 | 4650 | 0.29 | 711.01 | G300E | 1779787.5 | 13.96 | G300E | 774225 | 6.07
778 | Story7 | B59 | 50 MPa RC Beam (25 cm x 25 cm) | Beam | 50MPa | Concrete Rectangular | 250 | 250 | 625 | 4650 | 0.29 | 711.01 | G300E | 1733578.12 | 13.6 | G300E | 774225 | 6.07
779 | Story7 | B6 | 50 MPa RC Beam (25 cm x 25 cm) | Beam | 50MPa | Concrete Rectangular | 250 | 250 | 625 | 4650 | 0.29 | 711.01 | G300E | 1490325 | 11.69 | G300E | 774225 | 6.07
780 | Story7 | B60 | 50 MPa RC Beam (25 cm x 25 cm) | Beam | 50MPa | Concrete Rectangular | 250 | 250 | 625 | 4650 | 0.29 | 711.01 | G300E | 1679521.88 | 13.18 | G300E | 774225 | 6.07
781 | Story7 | B7 | 50 MPa RC Beam (25 cm x 25 cm) | Beam | 50MPa | Concrete Rectangular | 250 | 250 | 625 | 4650 | 0.29 | 711.01 | G300E | 2054718.75 | 16.12 | G300E | 0 | 0
782 | Story7 | B8 | 50 MPa RC Beam (25 cm x 25 cm) | Beam | 50MPa | Concrete Rectangular | 250 | 250 | 625 | 4650 | 0.29 | 711.01 | G300E | 1514156.25 | 11.88 | G300E | 774225 | 6.07
783 | Story7 | B9 | 50 MPa RC Beam (25 cm x 25 cm) | Beam | 50MPa | Concrete Rectangular | 250 | 250 | 625 | 4650 | 0.29 | 711.01 | G300E | 2009671.88 | 15.77 | G300E | 21191.65 | 0.17
784 | Story8 | B1 | 50 MPa RC Beam (25 cm x 25 cm) | Beam | 50MPa | Concrete Rectangular | 250 | 250 | 625 | 4650 | 0.29 | 711.01 | G300E | 1709165.62 | 13.41 | G300E | 774225 | 6.07
785 | Story8 | B10 | 50 MPa RC Beam (25 cm x 25 cm) | Beam | 50MPa | Concrete Rectangular | 250 | 250 | 625 | 4650 | 0.29 | 711.01 | G300E | 1595240.62 | 12.52 | G300E | 774225 | 6.07
786 | Story8 | B11 | 50 MPa RC Beam (25 cm x 25 cm) | Beam | 50MPa | Concrete Rectangular | 250 | 250 | 625 | 4650 | 0.29 | 711.01 | G300E | 1595240.62 | 12.52 | G300E | 774225 | 6.07
787 | Story8 | B12 | 50 MPa RC Beam (25 cm x 25 cm) | Beam | 50MPa | Concrete Rectangular | 250 | 250 | 625 | 4650 | 0.29 | 711.01 | G300E | 1594368.75 | 12.51 | G300E | 774225 | 6.07
788 | Story8 | B13 | 50 MPa RC Beam (25 cm x 25 cm) | Beam | 50MPa | Concrete Rectangular | 250 | 250 | 625 | 4650 | 0.29 | 711.01 | G300E | 1980028.12 | 15.54 | G300E | 117969.77 | 0.93
789 | Story8 | B14 | 50 MPa RC Beam (25 cm x 25 cm) | Beam | 50MPa | Concrete Rectangular | 250 | 250 | 625 | 4650 | 0.29 | 711.01 | G300E | 1835296.88 | 14.4 | G300E | 0 | 0
790 | Story8 | B15 | 50 MPa RC Beam (25 cm x 25 cm) | Beam | 50MPa | Concrete Rectangular | 250 | 250 | 625 | 4650 | 0.29 | 711.01 | G300E | 1842562.5 | 14.46 | G300E | 0 | 0
791 | Story8 | B16 | 50 MPa RC Beam (25 cm x 25 cm) | Beam | 50MPa | Concrete Rectangular | 250 | 250 | 625 | 4800 | 0.3 | 733.94 | G300E | 2231400 | 17.51 | G300E | 599400 | 4.7
792 | Story8 | B17 | 50 MPa RC Beam (25 cm x 25 cm) | Beam | 50MPa | Concrete Rectangular | 250 | 250 | 625 | 4650 | 0.29 | 711.01 | G300E | 1781240.62 | 13.98 | G300E | 290334.38 | 2.28
793 | Story8 | B18 | 50 MPa RC Beam (25 cm x 25 cm) | Beam | 50MPa | Concrete Rectangular | 250 | 250 | 625 | 4800 | 0.3 | 733.94 | G300E | 2202000 | 17.28 | G300E | 599400 | 4.7
794 | Story8 | B19 | 50 MPa RC Beam (25 cm x 25 cm) | Beam | 50MPa | Concrete Rectangular | 250 | 250 | 625 | 4650 | 0.29 | 711.01 | G300E | 1870462.5 | 14.68 | G300E | 0 | 0
795 | Story8 | B2 | 50 MPa RC Beam (25 cm x 25 cm) | Beam | 50MPa | Concrete Rectangular | 250 | 250 | 625 | 4650 | 0.29 | 711.01 | G300E | 1567921.88 | 12.3 | G300E | 774225 | 6.07
796 | Story8 | B20 | 50 MPa RC Beam (25 cm x 25 cm) | Beam | 50MPa | Concrete Rectangular | 250 | 250 | 625 | 4650 | 0.29 | 711.01 | G300E | 1870171.88 | 14.67 | G300E | 0 | 0
797 | Story8 | B21 | 50 MPa RC Beam (25 cm x 25 cm) | Beam | 50MPa | Concrete Rectangular | 250 | 250 | 625 | 4650 | 0.29 | 711.01 | G300E | 2007637.5 | 15.75 | G300E | 21191.65 | 0.17
798 | Story8 | B22 | 50 MPa RC Beam (25 cm x 25 cm) | Beam | 50MPa | Concrete Rectangular | 250 | 250 | 625 | 4650 | 0.29 | 711.01 | G300E | 1518515.62 | 11.91 | G300E | 774225 | 6.07
799 | Story8 | B23 | 50 MPa RC Beam (25 cm x 25 cm) | Beam | 50MPa | Concrete Rectangular | 250 | 250 | 625 | 4650 | 0.29 | 711.01 | G300E | 1500206.25 | 11.77 | G300E | 774225 | 6.07
800 | Story8 | B24 | 50 MPa RC Beam (25 cm x 25 cm) | Beam | 50MPa | Concrete Rectangular | 250 | 250 | 625 | 4650 | 0.29 | 711.01 | G300E | 2054718.75 | 16.12 | G300E | 0 | 0
801 | Story8 | B25 | 50 MPa RC Beam (25 cm x 25 cm) | Beam | 50MPa | Concrete Rectangular | 250 | 250 | 625 | 4650 | 0.29 | 711.01 | G300E | 1780950 | 13.97 | G300E | 290334.38 | 2.28
802 | Story8 | B26 | 50 MPa RC Beam (25 cm x 25 cm) | Beam | 50MPa | Concrete Rectangular | 250 | 250 | 625 | 4800 | 0.3 | 733.94 | G300E | 2166900 | 17 | G300E | 599400 | 4.7
803 | Story8 | B3 | 50 MPa RC Beam (25 cm x 25 cm) | Beam | 50MPa | Concrete Rectangular | 250 | 250 | 625 | 4650 | 0.29 | 711.01 | G300E | 1973053.12 | 15.48 | G300E | 21191.65 | 0.17
804 | Story8 | B30 | 50 MPa RC Beam (25 cm x 25 cm) | Beam | 50MPa | Concrete Rectangular | 250 | 250 | 625 | 4650 | 0.29 | 711.01 | G300E | 2133187.5 | 16.74 | G300E | 580668.75 | 4.56
805 | Story8 | B31 | 50 MPa RC Beam (25 cm x 25 cm) | Beam | 50MPa | Concrete Rectangular | 250 | 250 | 625 | 4650 | 0.29 | 711.01 | G300E | 1782112.5 | 13.98 | G300E | 290334.38 | 2.28
806 | Story8 | B32 | 50 MPa RC Beam (25 cm x 25 cm) | Beam | 50MPa | Concrete Rectangular | 250 | 250 | 625 | 4650 | 0.29 | 711.01 | G300E | 2055009.38 | 16.12 | G300E | 0 | 0
807 | Story8 | B33 | 50 MPa RC Beam (25 cm x 25 cm) | Beam | 50MPa | Concrete Rectangular | 250 | 250 | 625 | 4650 | 0.29 | 711.01 | G300E | 1490325 | 11.69 | G300E | 774225 | 6.07
808 | Story8 | B34 | 50 MPa RC Beam (25 cm x 25 cm) | Beam | 50MPa | Concrete Rectangular | 250 | 250 | 625 | 4650 | 0.29 | 711.01 | G300E | 1596403.12 | 12.53 | G300E | 774225 | 6.07
809 | Story8 | B35 | 50 MPa RC Beam (25 cm x 25 cm) | Beam | 50MPa | Concrete Rectangular | 250 | 250 | 625 | 4650 | 0.29 | 711.01 | G300E | 2054718.75 | 16.12 | G300E | 0 | 0
810 | Story8 | B36 | 50 MPa RC Beam (25 cm x 25 cm) | Beam | 50MPa | Concrete Rectangular | 250 | 250 | 625 | 4650 | 0.29 | 711.01 | G300E | 1870462.5 | 14.68 | G300E | 0 | 0
811 | Story8 | B37 | 50 MPa RC Beam (25 cm x 25 cm) | Beam | 50MPa | Concrete Rectangular | 250 | 250 | 625 | 4800 | 0.3 | 733.94 | G300E | 2276400 | 17.86 | G300E | 599400 | 4.7
812 | Story8 | B38 | 50 MPa RC Beam (25 cm x 25 cm) | Beam | 50MPa | Concrete Rectangular | 250 | 250 | 625 | 4650 | 0.29 | 711.01 | G300E | 2205553.12 | 17.31 | G300E | 580668.75 | 4.56
813 | Story8 | B4 | 50 MPa RC Beam (25 cm x 25 cm) | Beam | 50MPa | Concrete Rectangular | 250 | 250 | 625 | 4650 | 0.29 | 711.01 | G300E | 1517934.38 | 11.91 | G300E | 774225 | 6.07
814 | Story8 | B40 | 50 MPa RC Beam (25 cm x 25 cm) | Beam | 50MPa | Concrete Rectangular | 250 | 250 | 625 | 4650 | 0.29 | 711.01 | G300E | 2201193.75 | 17.27 | G300E | 580668.75 | 4.56
815 | Story8 | B41 | 50 MPa RC Beam (25 cm x 25 cm) | Beam | 50MPa | Concrete Rectangular | 250 | 250 | 625 | 4650 | 0.29 | 711.01 | G300E | 2205553.12 | 17.31 | G300E | 580668.75 | 4.56
816 | Story8 | B42 | 50 MPa RC Beam (25 cm x 25 cm) | Beam | 50MPa | Concrete Rectangular | 250 | 250 | 625 | 4650 | 0.29 | 711.01 | G300E | 1870171.88 | 14.67 | G300E | 0 | 0
817 | Story8 | B43 | 50 MPa RC Beam (25 cm x 25 cm) | Beam | 50MPa | Concrete Rectangular | 250 | 250 | 625 | 4650 | 0.29 | 711.01 | G300E | 2055009.38 | 16.12 | G300E | 0 | 0
818 | Story8 | B44 | 50 MPa RC Beam (25 cm x 25 cm) | Beam | 50MPa | Concrete Rectangular | 250 | 250 | 625 | 4650 | 0.29 | 711.01 | G300E | 1518806.25 | 11.92 | G300E | 774225 | 6.07
819 | Story8 | B45 | 50 MPa RC Beam (25 cm x 25 cm) | Beam | 50MPa | Concrete Rectangular | 250 | 250 | 625 | 4650 | 0.29 | 711.01 | G300E | 1607737.5 | 12.61 | G300E | 774225 | 6.07
820 | Story8 | B46 | 50 MPa RC Beam (25 cm x 25 cm) | Beam | 50MPa | Concrete Rectangular | 250 | 250 | 625 | 4650 | 0.29 | 711.01 | G300E | 2007637.5 | 15.75 | G300E | 21191.65 | 0.17
821 | Story8 | B47 | 50 MPa RC Beam (25 cm x 25 cm) | Beam | 50MPa | Concrete Rectangular | 250 | 250 | 625 | 4650 | 0.29 | 711.01 | G300E | 2007637.5 | 15.75 | G300E | 21191.65 | 0.17
822 | Story8 | B48 | 50 MPa RC Beam (25 cm x 25 cm) | Beam | 50MPa | Concrete Rectangular | 250 | 250 | 625 | 4650 | 0.29 | 711.01 | G300E | 1870462.5 | 14.68 | G300E | 0 | 0
823 | Story8 | B49 | 50 MPa RC Beam (25 cm x 25 cm) | Beam | 50MPa | Concrete Rectangular | 250 | 250 | 625 | 4650 | 0.29 | 711.01 | G300E | 2055009.38 | 16.12 | G300E | 0 | 0
824 | Story8 | B5 | 50 MPa RC Beam (25 cm x 25 cm) | Beam | 50MPa | Concrete Rectangular | 250 | 250 | 625 | 4650 | 0.29 | 711.01 | G300E | 2053846.88 | 16.12 | G300E | 0 | 0
825 | Story8 | B50 | 50 MPa RC Beam (25 cm x 25 cm) | Beam | 50MPa | Concrete Rectangular | 250 | 250 | 625 | 4650 | 0.29 | 711.01 | G300E | 1782112.5 | 13.98 | G300E | 290334.38 | 2.28
826 | Story8 | B51 | 50 MPa RC Beam (25 cm x 25 cm) | Beam | 50MPa | Concrete Rectangular | 250 | 250 | 625 | 4650 | 0.29 | 711.01 | G300E | 2055009.38 | 16.12 | G300E | 0 | 0
827 | Story8 | B52 | 50 MPa RC Beam (25 cm x 25 cm) | Beam | 50MPa | Concrete Rectangular | 250 | 250 | 625 | 4650 | 0.29 | 711.01 | G300E | 1870171.88 | 14.67 | G300E | 0 | 0
828 | Story8 | B53 | 50 MPa RC Beam (25 cm x 25 cm) | Beam | 50MPa | Concrete Rectangular | 250 | 250 | 625 | 4650 | 0.29 | 711.01 | G300E | 2007637.5 | 15.75 | G300E | 21191.65 | 0.17
829 | Story8 | B54 | 50 MPa RC Beam (25 cm x 25 cm) | Beam | 50MPa | Concrete Rectangular | 250 | 250 | 625 | 4650 | 0.29 | 711.01 | G300E | 2007637.5 | 15.75 | G300E | 21191.65 | 0.17
830 | Story8 | B55 | 50 MPa RC Beam (25 cm x 25 cm) | Beam | 50MPa | Concrete Rectangular | 250 | 250 | 625 | 4650 | 0.29 | 711.01 | G300E | 1595240.62 | 12.52 | G300E | 774225 | 6.07
831 | Story8 | B56 | 50 MPa RC Beam (25 cm x 25 cm) | Beam | 50MPa | Concrete Rectangular | 250 | 250 | 625 | 4650 | 0.29 | 711.01 | G300E | 1607737.5 | 12.61 | G300E | 774225 | 6.07
832 | Story8 | B57 | 50 MPa RC Beam (25 cm x 25 cm) | Beam | 50MPa | Concrete Rectangular | 250 | 250 | 625 | 4650 | 0.29 | 711.01 | G300E | 1596403.12 | 12.53 | G300E | 774225 | 6.07
833 | Story8 | B58 | 50 MPa RC Beam (25 cm x 25 cm) | Beam | 50MPa | Concrete Rectangular | 250 | 250 | 625 | 4650 | 0.29 | 711.01 | G300E | 1500206.25 | 11.77 | G300E | 774225 | 6.07
834 | Story8 | B59 | 50 MPa RC Beam (25 cm x 25 cm) | Beam | 50MPa | Concrete Rectangular | 250 | 250 | 625 | 4650 | 0.29 | 711.01 | G300E | 1596403.12 | 12.53 | G300E | 774225 | 6.07
835 | Story8 | B6 | 50 MPa RC Beam (25 cm x 25 cm) | Beam | 50MPa | Concrete Rectangular | 250 | 250 | 625 | 4650 | 0.29 | 711.01 | G300E | 1490325 | 11.69 | G300E | 774225 | 6.07
836 | Story8 | B60 | 50 MPa RC Beam (25 cm x 25 cm) | Beam | 50MPa | Concrete Rectangular | 250 | 250 | 625 | 4650 | 0.29 | 711.01 | G300E | 1607737.5 | 12.61 | G300E | 774225 | 6.07
837 | Story8 | B7 | 50 MPa RC Beam (25 cm x 25 cm) | Beam | 50MPa | Concrete Rectangular | 250 | 250 | 625 | 4650 | 0.29 | 711.01 | G300E | 2054718.75 | 16.12 | G300E | 0 | 0
838 | Story8 | B8 | 50 MPa RC Beam (25 cm x 25 cm) | Beam | 50MPa | Concrete Rectangular | 250 | 250 | 625 | 4650 | 0.29 | 711.01 | G300E | 1518806.25 | 11.92 | G300E | 774225 | 6.07
839 | Story8 | B9 | 50 MPa RC Beam (25 cm x 25 cm) | Beam | 50MPa | Concrete Rectangular | 250 | 250 | 625 | 4650 | 0.29 | 711.01 | G300E | 2007637.5 | 15.75 | G300E | 21191.65 | 0.17
840 | Story9 | B1 | 50 MPa RC Beam (25 cm x 25 cm) | Beam | 50MPa | Concrete Rectangular | 250 | 250 | 625 | 4662.5 | 0.29 | 712.92 | G300E | 1588164.06 | 12.46 | G300E | 776306.25 | 6.09
841 | Story9 | B10 | 50 MPa RC Beam (25 cm x 25 cm) | Beam | 50MPa | Concrete Rectangular | 250 | 250 | 625 | 4662.5 | 0.29 | 712.92 | G300E | 1621384.38 | 12.72 | G300E | 776306.25 | 6.09
842 | Story9 | B11 | 50 MPa RC Beam (25 cm x 25 cm) | Beam | 50MPa | Concrete Rectangular | 250 | 250 | 625 | 4662.5 | 0.29 | 712.92 | G300E | 1621092.97 | 12.72 | G300E | 776306.25 | 6.09
843 | Story9 | B12 | 50 MPa RC Beam (25 cm x 25 cm) | Beam | 50MPa | Concrete Rectangular | 250 | 250 | 625 | 4662.5 | 0.29 | 712.92 | G300E | 1537750.78 | 12.07 | G300E | 776306.25 | 6.09
844 | Story9 | B13 | 50 MPa RC Beam (25 cm x 25 cm) | Beam | 50MPa | Concrete Rectangular | 250 | 250 | 625 | 4662.5 | 0.29 | 712.92 | G300E | 1998464.06 | 15.68 | G300E | 21248.62 | 0.17
845 | Story9 | B14 | 50 MPa RC Beam (25 cm x 25 cm) | Beam | 50MPa | Concrete Rectangular | 250 | 250 | 625 | 4662.5 | 0.29 | 712.92 | G300E | 1855675 | 14.56 | G300E | 0 | 0
846 | Story9 | B15 | 50 MPa RC Beam (25 cm x 25 cm) | Beam | 50MPa | Concrete Rectangular | 250 | 250 | 625 | 4662.5 | 0.29 | 712.92 | G300E | 1862377.34 | 14.61 | G300E | 0 | 0
847 | Story9 | B16 | 50 MPa RC Beam (25 cm x 25 cm) | Beam | 50MPa | Concrete Rectangular | 250 | 250 | 625 | 4800 | 0.3 | 733.94 | G300E | 2171400 | 17.04 | G300E | 599400 | 4.7
848 | Story9 | B17 | 50 MPa RC Beam (25 cm x 25 cm) | Beam | 50MPa | Concrete Rectangular | 250 | 250 | 625 | 4662.5 | 0.29 | 712.92 | G300E | 1807010.16 | 14.18 | G300E | 194076.56 | 1.52
849 | Story9 | B18 | 50 MPa RC Beam (25 cm x 25 cm) | Beam | 50MPa | Concrete Rectangular | 250 | 250 | 625 | 4800 | 0.3 | 733.94 | G300E | 2215800 | 17.39 | G300E | 599400 | 4.7
850 | Story9 | B19 | 50 MPa RC Beam (25 cm x 25 cm) | Beam | 50MPa | Concrete Rectangular | 250 | 250 | 625 | 4662.5 | 0.29 | 712.92 | G300E | 1889186.72 | 14.82 | G300E | 0 | 0
851 | Story9 | B2 | 50 MPa RC Beam (25 cm x 25 cm) | Beam | 50MPa | Concrete Rectangular | 250 | 250 | 625 | 4662.5 | 0.29 | 712.92 | G300E | 1591369.53 | 12.49 | G300E | 776306.25 | 6.09
852 | Story9 | B20 | 50 MPa RC Beam (25 cm x 25 cm) | Beam | 50MPa | Concrete Rectangular | 250 | 250 | 625 | 4662.5 | 0.29 | 712.92 | G300E | 1889186.72 | 14.82 | G300E | 0 | 0
853 | Story9 | B21 | 50 MPa RC Beam (25 cm x 25 cm) | Beam | 50MPa | Concrete Rectangular | 250 | 250 | 625 | 4662.5 | 0.29 | 712.92 | G300E | 2025273.44 | 15.89 | G300E | 21248.62 | 0.17
854 | Story9 | B22 | 50 MPa RC Beam (25 cm x 25 cm) | Beam | 50MPa | Concrete Rectangular | 250 | 250 | 625 | 4662.5 | 0.29 | 712.92 | G300E | 1536876.56 | 12.06 | G300E | 776306.25 | 6.09
855 | Story9 | B23 | 50 MPa RC Beam (25 cm x 25 cm) | Beam | 50MPa | Concrete Rectangular | 250 | 250 | 625 | 4662.5 | 0.29 | 712.92 | G300E | 1505404.69 | 11.81 | G300E | 776306.25 | 6.09
856 | Story9 | B24 | 50 MPa RC Beam (25 cm x 25 cm) | Beam | 50MPa | Concrete Rectangular | 250 | 250 | 625 | 4662.5 | 0.29 | 712.92 | G300E | 2077143.75 | 16.3 | G300E | 0 | 0
857 | Story9 | B25 | 50 MPa RC Beam (25 cm x 25 cm) | Beam | 50MPa | Concrete Rectangular | 250 | 250 | 625 | 4662.5 | 0.29 | 712.92 | G300E | 1806427.34 | 14.17 | G300E | 194076.56 | 1.52
858 | Story9 | B26 | 50 MPa RC Beam (25 cm x 25 cm) | Beam | 50MPa | Concrete Rectangular | 250 | 250 | 625 | 4800 | 0.3 | 733.94 | G300E | 2180100 | 17.11 | G300E | 599400 | 4.7
859 | Story9 | B3 | 50 MPa RC Beam (25 cm x 25 cm) | Beam | 50MPa | Concrete Rectangular | 250 | 250 | 625 | 4662.5 | 0.29 | 712.92 | G300E | 1990013.28 | 15.61 | G300E | 21248.62 | 0.17
860 | Story9 | B30 | 50 MPa RC Beam (25 cm x 25 cm) | Beam | 50MPa | Concrete Rectangular | 250 | 250 | 625 | 4662.5 | 0.29 | 712.92 | G300E | 2152617.97 | 16.89 | G300E | 582229.69 | 4.57
861 | Story9 | B31 | 50 MPa RC Beam (25 cm x 25 cm) | Beam | 50MPa | Concrete Rectangular | 250 | 250 | 625 | 4662.5 | 0.29 | 712.92 | G300E | 1807301.56 | 14.18 | G300E | 194076.56 | 1.52
862 | Story9 | B32 | 50 MPa RC Beam (25 cm x 25 cm) | Beam | 50MPa | Concrete Rectangular | 250 | 250 | 625 | 4662.5 | 0.29 | 712.92 | G300E | 2077435.16 | 16.3 | G300E | 0 | 0
863 | Story9 | B33 | 50 MPa RC Beam (25 cm x 25 cm) | Beam | 50MPa | Concrete Rectangular | 250 | 250 | 625 | 4662.5 | 0.29 | 712.92 | G300E | 1503073.44 | 11.79 | G300E | 776306.25 | 6.09
864 | Story9 | B34 | 50 MPa RC Beam (25 cm x 25 cm) | Beam | 50MPa | Concrete Rectangular | 250 | 250 | 625 | 4662.5 | 0.29 | 712.92 | G300E | 1539499.22 | 12.08 | G300E | 776306.25 | 6.09
865 | Story9 | B35 | 50 MPa RC Beam (25 cm x 25 cm) | Beam | 50MPa | Concrete Rectangular | 250 | 250 | 625 | 4662.5 | 0.29 | 712.92 | G300E | 2076852.34 | 16.3 | G300E | 0 | 0
866 | Story9 | B36 | 50 MPa RC Beam (25 cm x 25 cm) | Beam | 50MPa | Concrete Rectangular | 250 | 250 | 625 | 4662.5 | 0.29 | 712.92 | G300E | 1889186.72 | 14.82 | G300E | 0 | 0
867 | Story9 | B37 | 50 MPa RC Beam (25 cm x 25 cm) | Beam | 50MPa | Concrete Rectangular | 250 | 250 | 625 | 4800 | 0.3 | 733.94 | G300E | 2216400 | 17.39 | G300E | 599400 | 4.7
868 | Story9 | B38 | 50 MPa RC Beam (25 cm x 25 cm) | Beam | 50MPa | Concrete Rectangular | 250 | 250 | 625 | 4662.5 | 0.29 | 712.92 | G300E | 2153492.19 | 16.9 | G300E | 582229.69 | 4.57
869 | Story9 | B4 | 50 MPa RC Beam (25 cm x 25 cm) | Beam | 50MPa | Concrete Rectangular | 250 | 250 | 625 | 4662.5 | 0.29 | 712.92 | G300E | 1536876.56 | 12.06 | G300E | 776306.25 | 6.09
870 | Story9 | B40 | 50 MPa RC Beam (25 cm x 25 cm) | Beam | 50MPa | Concrete Rectangular | 250 | 250 | 625 | 4662.5 | 0.29 | 712.92 | G300E | 2152617.97 | 16.89 | G300E | 582229.69 | 4.57
871 | Story9 | B41 | 50 MPa RC Beam (25 cm x 25 cm) | Beam | 50MPa | Concrete Rectangular | 250 | 250 | 625 | 4662.5 | 0.29 | 712.92 | G300E | 2153492.19 | 16.9 | G300E | 582229.69 | 4.57
872 | Story9 | B42 | 50 MPa RC Beam (25 cm x 25 cm) | Beam | 50MPa | Concrete Rectangular | 250 | 250 | 625 | 4662.5 | 0.29 | 712.92 | G300E | 1889186.72 | 14.82 | G300E | 0 | 0
873 | Story9 | B43 | 50 MPa RC Beam (25 cm x 25 cm) | Beam | 50MPa | Concrete Rectangular | 250 | 250 | 625 | 4662.5 | 0.29 | 712.92 | G300E | 2077435.16 | 16.3 | G300E | 0 | 0
874 | Story9 | B44 | 50 MPa RC Beam (25 cm x 25 cm) | Beam | 50MPa | Concrete Rectangular | 250 | 250 | 625 | 4662.5 | 0.29 | 712.92 | G300E | 1537167.97 | 12.06 | G300E | 776306.25 | 6.09
875 | Story9 | B45 | 50 MPa RC Beam (25 cm x 25 cm) | Beam | 50MPa | Concrete Rectangular | 250 | 250 | 625 | 4662.5 | 0.29 | 712.92 | G300E | 1623424.22 | 12.74 | G300E | 776306.25 | 6.09
876 | Story9 | B46 | 50 MPa RC Beam (25 cm x 25 cm) | Beam | 50MPa | Concrete Rectangular | 250 | 250 | 625 | 4662.5 | 0.29 | 712.92 | G300E | 2025273.44 | 15.89 | G300E | 21248.62 | 0.17
877 | Story9 | B47 | 50 MPa RC Beam (25 cm x 25 cm) | Beam | 50MPa | Concrete Rectangular | 250 | 250 | 625 | 4662.5 | 0.29 | 712.92 | G300E | 2025273.44 | 15.89 | G300E | 21248.62 | 0.17
878 | Story9 | B48 | 50 MPa RC Beam (25 cm x 25 cm) | Beam | 50MPa | Concrete Rectangular | 250 | 250 | 625 | 4662.5 | 0.29 | 712.92 | G300E | 1889186.72 | 14.82 | G300E | 0 | 0
879 | Story9 | B49 | 50 MPa RC Beam (25 cm x 25 cm) | Beam | 50MPa | Concrete Rectangular | 250 | 250 | 625 | 4662.5 | 0.29 | 712.92 | G300E | 2077435.16 | 16.3 | G300E | 0 | 0
880 | Story9 | B5 | 50 MPa RC Beam (25 cm x 25 cm) | Beam | 50MPa | Concrete Rectangular | 250 | 250 | 625 | 4662.5 | 0.29 | 712.92 | G300E | 2076852.34 | 16.3 | G300E | 0 | 0
881 | Story9 | B50 | 50 MPa RC Beam (25 cm x 25 cm) | Beam | 50MPa | Concrete Rectangular | 250 | 250 | 625 | 4662.5 | 0.29 | 712.92 | G300E | 1807301.56 | 14.18 | G300E | 194076.56 | 1.52
882 | Story9 | B51 | 50 MPa RC Beam (25 cm x 25 cm) | Beam | 50MPa | Concrete Rectangular | 250 | 250 | 625 | 4662.5 | 0.29 | 712.92 | G300E | 2077435.16 | 16.3 | G300E | 0 | 0
883 | Story9 | B52 | 50 MPa RC Beam (25 cm x 25 cm) | Beam | 50MPa | Concrete Rectangular | 250 | 250 | 625 | 4662.5 | 0.29 | 712.92 | G300E | 1889186.72 | 14.82 | G300E | 0 | 0
884 | Story9 | B53 | 50 MPa RC Beam (25 cm x 25 cm) | Beam | 50MPa | Concrete Rectangular | 250 | 250 | 625 | 4662.5 | 0.29 | 712.92 | G300E | 2025273.44 | 15.89 | G300E | 21248.62 | 0.17
885 | Story9 | B54 | 50 MPa RC Beam (25 cm x 25 cm) | Beam | 50MPa | Concrete Rectangular | 250 | 250 | 625 | 4662.5 | 0.29 | 712.92 | G300E | 2025273.44 | 15.89 | G300E | 21248.62 | 0.17
886 | Story9 | B55 | 50 MPa RC Beam (25 cm x 25 cm) | Beam | 50MPa | Concrete Rectangular | 250 | 250 | 625 | 4662.5 | 0.29 | 712.92 | G300E | 1621384.38 | 12.72 | G300E | 776306.25 | 6.09
887 | Story9 | B56 | 50 MPa RC Beam (25 cm x 25 cm) | Beam | 50MPa | Concrete Rectangular | 250 | 250 | 625 | 4662.5 | 0.29 | 712.92 | G300E | 1623424.22 | 12.74 | G300E | 776306.25 | 6.09
888 | Story9 | B57 | 50 MPa RC Beam (25 cm x 25 cm) | Beam | 50MPa | Concrete Rectangular | 250 | 250 | 625 | 4662.5 | 0.29 | 712.92 | G300E | 1538916.41 | 12.07 | G300E | 776306.25 | 6.09
889 | Story9 | B58 | 50 MPa RC Beam (25 cm x 25 cm) | Beam | 50MPa | Concrete Rectangular | 250 | 250 | 625 | 4662.5 | 0.29 | 712.92 | G300E | 1505404.69 | 11.81 | G300E | 776306.25 | 6.09
890 | Story9 | B59 | 50 MPa RC Beam (25 cm x 25 cm) | Beam | 50MPa | Concrete Rectangular | 250 | 250 | 625 | 4662.5 | 0.29 | 712.92 | G300E | 1539207.81 | 12.08 | G300E | 776306.25 | 6.09
891 | Story9 | B6 | 50 MPa RC Beam (25 cm x 25 cm) | Beam | 50MPa | Concrete Rectangular | 250 | 250 | 625 | 4662.5 | 0.29 | 712.92 | G300E | 1503073.44 | 11.79 | G300E | 776306.25 | 6.09
892 | Story9 | B60 | 50 MPa RC Beam (25 cm x 25 cm) | Beam | 50MPa | Concrete Rectangular | 250 | 250 | 625 | 4662.5 | 0.29 | 712.92 | G300E | 1623424.22 | 12.74 | G300E | 776306.25 | 6.09
893 | Story9 | B7 | 50 MPa RC Beam (25 cm x 25 cm) | Beam | 50MPa | Concrete Rectangular | 250 | 250 | 625 | 4662.5 | 0.29 | 712.92 | G300E | 2076852.34 | 16.3 | G300E | 0 | 0
894 | Story9 | B8 | 50 MPa RC Beam (25 cm x 25 cm) | Beam | 50MPa | Concrete Rectangular | 250 | 250 | 625 | 4662.5 | 0.29 | 712.92 | G300E | 1537459.38 | 12.06 | G300E | 776306.25 | 6.09
895 | Story9 | B9 | 50 MPa RC Beam (25 cm x 25 cm) | Beam | 50MPa | Concrete Rectangular | 250 | 250 | 625 | 4662.5 | 0.29 | 712.92 | G300E | 2025273.44 | 15.89 | G300E | 21248.62 | 0.17

## Columns
| Story | Label | Section | Structural_Element_Type | Material | Cross_Section_Type | Width_(mm) | Depth_(mm) | Area_(cm^2) | Length_(mm) | Volume_(m^3) | Mass_(kg) | Long._Rebar_Material | Long._Rebar_Volume_(mm^3) | Long._Rebar_Mass_(kg) | Tran._Rebar_Material | Tran._Rebar_Volume_(mm^3) | Tran._Rebar_Mass_(kg)
0 | Story1 | C1 | 50 MPa RC Column (32.5 cm x 32.5 cm) | Column | 50MPa | Concrete Rectangular | 325 | 325 | 1056.3 | 3250 | 0.34 | 839.83 | G300E | 3432000 | 26.93 | G300E | 0 | 0
1 | Story1 | C10 | 50 MPa RC Column (32.5 cm x 32.5 cm) | Column | 50MPa | Concrete Rectangular | 325 | 325 | 1056.3 | 3250 | 0.34 | 839.83 | G300E | 13775666.67 | 108.09 | G300E | 0 | 0
2 | Story1 | C11 | 50 MPa RC Column (32.5 cm x 32.5 cm) | Column | 50MPa | Concrete Rectangular | 325 | 325 | 1056.3 | 3250 | 0.34 | 839.83 | G300E | 25846166.67 | 202.8 | G300E | 0 | 0
3 | Story1 | C12 | 50 MPa RC Column (32.5 cm x 32.5 cm) | Column | 50MPa | Concrete Rectangular | 325 | 325 | 1056.3 | 3250 | 0.34 | 839.83 | G300E | 3432000 | 26.93 | G300E | 0 | 0
4 | Story1 | C13 | 50 MPa RC Column (32.5 cm x 32.5 cm) | Column | 50MPa | Concrete Rectangular | 325 | 325 | 1056.3 | 3250 | 0.34 | 839.83 | G300E | 3432000 | 26.93 | G300E | 0 | 0
5 | Story1 | C14 | 50 MPa RC Column (32.5 cm x 32.5 cm) | Column | 50MPa | Concrete Rectangular | 325 | 325 | 1056.3 | 3250 | 0.34 | 839.83 | G300E | 13653250 | 107.13 | G300E | 0 | 0
6 | Story1 | C17 | 50 MPa RC Column (32.5 cm x 32.5 cm) | Column | 50MPa | Concrete Rectangular | 325 | 325 | 1056.3 | 3250 | 0.34 | 839.83 | G300E | 13783250 | 108.15 | G300E | 0 | 0
7 | Story1 | C18 | 50 MPa RC Column (32.5 cm x 32.5 cm) | Column | 50MPa | Concrete Rectangular | 325 | 325 | 1056.3 | 3250 | 0.34 | 839.83 | G300E | 3432000 | 26.93 | G300E | 0 | 0
8 | Story1 | C19 | 50 MPa RC Column (32.5 cm x 32.5 cm) | Column | 50MPa | Concrete Rectangular | 325 | 325 | 1056.3 | 3250 | 0.34 | 839.83 | G300E | 3432000 | 26.93 | G300E | 0 | 0
9 | Story1 | C2 | 50 MPa RC Column (32.5 cm x 32.5 cm) | Column | 50MPa | Concrete Rectangular | 325 | 325 | 1056.3 | 3250 | 0.34 | 839.83 | G300E | 3432000 | 26.93 | G300E | 0 | 0
10 | Story1 | C20 | 50 MPa RC Column (32.5 cm x 32.5 cm) | Column | 50MPa | Concrete Rectangular | 325 | 325 | 1056.3 | 3250 | 0.34 | 839.83 | G300E | 13772416.67 | 108.06 | G300E | 0 | 0
11 | Story1 | C23 | 50 MPa RC Column (32.5 cm x 32.5 cm) | Column | 50MPa | Concrete Rectangular | 325 | 325 | 1056.3 | 3250 | 0.34 | 839.83 | G300E | 13783250 | 108.15 | G300E | 0 | 0
12 | Story1 | C24 | 50 MPa RC Column (32.5 cm x 32.5 cm) | Column | 50MPa | Concrete Rectangular | 325 | 325 | 1056.3 | 3250 | 0.34 | 839.83 | G300E | 3432000 | 26.93 | G300E | 0 | 0
13 | Story1 | C25 | 50 MPa RC Column (32.5 cm x 32.5 cm) | Column | 50MPa | Concrete Rectangular | 325 | 325 | 1056.3 | 3250 | 0.34 | 839.83 | G300E | 3432000 | 26.93 | G300E | 0 | 0
14 | Story1 | C26 | 50 MPa RC Column (32.5 cm x 32.5 cm) | Column | 50MPa | Concrete Rectangular | 325 | 325 | 1056.3 | 3250 | 0.34 | 839.83 | G300E | 25846166.67 | 202.8 | G300E | 0 | 0
15 | Story1 | C27 | 50 MPa RC Column (32.5 cm x 32.5 cm) | Column | 50MPa | Concrete Rectangular | 325 | 325 | 1056.3 | 3250 | 0.34 | 839.83 | G300E | 13783250 | 108.15 | G300E | 0 | 0
16 | Story1 | C28 | 50 MPa RC Column (32.5 cm x 32.5 cm) | Column | 50MPa | Concrete Rectangular | 325 | 325 | 1056.3 | 3250 | 0.34 | 839.83 | G300E | 13782166.67 | 108.14 | G300E | 0 | 0
17 | Story1 | C29 | 50 MPa RC Column (32.5 cm x 32.5 cm) | Column | 50MPa | Concrete Rectangular | 325 | 325 | 1056.3 | 3250 | 0.34 | 839.83 | G300E | 25847250 | 202.81 | G300E | 0 | 0
18 | Story1 | C3 | 50 MPa RC Column (32.5 cm x 32.5 cm) | Column | 50MPa | Concrete Rectangular | 325 | 325 | 1056.3 | 3250 | 0.34 | 839.83 | G300E | 3432000 | 26.93 | G300E | 0 | 0
19 | Story1 | C30 | 50 MPa RC Column (32.5 cm x 32.5 cm) | Column | 50MPa | Concrete Rectangular | 325 | 325 | 1056.3 | 3250 | 0.34 | 839.83 | G300E | 3432000 | 26.93 | G300E | 0 | 0
20 | Story1 | C31 | 50 MPa RC Column (32.5 cm x 32.5 cm) | Column | 50MPa | Concrete Rectangular | 325 | 325 | 1056.3 | 3250 | 0.34 | 839.83 | G300E | 3432000 | 26.93 | G300E | 0 | 0
21 | Story1 | C32 | 50 MPa RC Column (32.5 cm x 32.5 cm) | Column | 50MPa | Concrete Rectangular | 325 | 325 | 1056.3 | 3250 | 0.34 | 839.83 | G300E | 3432000 | 26.93 | G300E | 0 | 0
22 | Story1 | C33 | 50 MPa RC Column (32.5 cm x 32.5 cm) | Column | 50MPa | Concrete Rectangular | 325 | 325 | 1056.3 | 3250 | 0.34 | 839.83 | G300E | 3432000 | 26.93 | G300E | 0 | 0
23 | Story1 | C34 | 50 MPa RC Column (32.5 cm x 32.5 cm) | Column | 50MPa | Concrete Rectangular | 325 | 325 | 1056.3 | 3250 | 0.34 | 839.83 | G300E | 3432000 | 26.93 | G300E | 0 | 0
24 | Story1 | C35 | 50 MPa RC Column (32.5 cm x 32.5 cm) | Column | 50MPa | Concrete Rectangular | 325 | 325 | 1056.3 | 3250 | 0.34 | 839.83 | G300E | 3432000 | 26.93 | G300E | 0 | 0
25 | Story1 | C36 | 50 MPa RC Column (32.5 cm x 32.5 cm) | Column | 50MPa | Concrete Rectangular | 325 | 325 | 1056.3 | 3250 | 0.34 | 839.83 | G300E | 3432000 | 26.93 | G300E | 0 | 0
26 | Story1 | C4 | 50 MPa RC Column (32.5 cm x 32.5 cm) | Column | 50MPa | Concrete Rectangular | 325 | 325 | 1056.3 | 3250 | 0.34 | 839.83 | G300E | 3432000 | 26.93 | G300E | 0 | 0
27 | Story1 | C5 | 50 MPa RC Column (32.5 cm x 32.5 cm) | Column | 50MPa | Concrete Rectangular | 325 | 325 | 1056.3 | 3250 | 0.34 | 839.83 | G300E | 3432000 | 26.93 | G300E | 0 | 0
28 | Story1 | C6 | 50 MPa RC Column (32.5 cm x 32.5 cm) | Column | 50MPa | Concrete Rectangular | 325 | 325 | 1056.3 | 3250 | 0.34 | 839.83 | G300E | 3432000 | 26.93 | G300E | 0 | 0
29 | Story1 | C7 | 50 MPa RC Column (32.5 cm x 32.5 cm) | Column | 50MPa | Concrete Rectangular | 325 | 325 | 1056.3 | 3250 | 0.34 | 839.83 | G300E | 3432000 | 26.93 | G300E | 0 | 0
30 | Story1 | C8 | 50 MPa RC Column (32.5 cm x 32.5 cm) | Column | 50MPa | Concrete Rectangular | 325 | 325 | 1056.3 | 3250 | 0.34 | 839.83 | G300E | 26212333.33 | 205.67 | G300E | 0 | 0
31 | Story1 | C9 | 50 MPa RC Column (32.5 cm x 32.5 cm) | Column | 50MPa | Concrete Rectangular | 325 | 325 | 1056.3 | 3250 | 0.34 | 839.83 | G300E | 13654333.33 | 107.14 | G300E | 0 | 0
32 | Story10 | C1 | 50 MPa RC Column (25 cm x 25 cm) | Column | 50MPa | Concrete Rectangular | 250 | 250 | 625 | 3250 | 0.2 | 496.94 | G300E | 2917416.67 | 22.89 | G300E | 0 | 0
33 | Story10 | C10 | 50 MPa RC Column (25 cm x 25 cm) | Column | 50MPa | Concrete Rectangular | 250 | 250 | 625 | 3250 | 0.2 | 496.94 | G300E | 2031250 | 15.94 | G300E | 0 | 0
34 | Story10 | C11 | 50 MPa RC Column (25 cm x 25 cm) | Column | 50MPa | Concrete Rectangular | 250 | 250 | 625 | 3250 | 0.2 | 496.94 | G300E | 9514916.67 | 74.66 | G300E | 0 | 0
35 | Story10 | C12 | 50 MPa RC Column (25 cm x 25 cm) | Column | 50MPa | Concrete Rectangular | 250 | 250 | 625 | 3250 | 0.2 | 496.94 | G300E | 3057166.67 | 23.99 | G300E | 0 | 0
36 | Story10 | C13 | 50 MPa RC Column (25 cm x 25 cm) | Column | 50MPa | Concrete Rectangular | 250 | 250 | 625 | 3250 | 0.2 | 496.94 | G300E | 2359500 | 18.51 | G300E | 0 | 0
37 | Story10 | C14 | 50 MPa RC Column (25 cm x 25 cm) | Column | 50MPa | Concrete Rectangular | 250 | 250 | 625 | 3250 | 0.2 | 496.94 | G300E | 2031250 | 15.94 | G300E | 0 | 0
38 | Story10 | C17 | 50 MPa RC Column (25 cm x 25 cm) | Column | 50MPa | Concrete Rectangular | 250 | 250 | 625 | 3250 | 0.2 | 496.94 | G300E | 2031250 | 15.94 | G300E | 0 | 0
39 | Story10 | C18 | 50 MPa RC Column (25 cm x 25 cm) | Column | 50MPa | Concrete Rectangular | 250 | 250 | 625 | 3250 | 0.2 | 496.94 | G300E | 2369250 | 18.59 | G300E | 0 | 0
40 | Story10 | C19 | 50 MPa RC Column (25 cm x 25 cm) | Column | 50MPa | Concrete Rectangular | 250 | 250 | 625 | 3250 | 0.2 | 496.94 | G300E | 2362750 | 18.54 | G300E | 0 | 0
41 | Story10 | C2 | 50 MPa RC Column (25 cm x 25 cm) | Column | 50MPa | Concrete Rectangular | 250 | 250 | 625 | 3250 | 0.2 | 496.94 | G300E | 3085333.33 | 24.21 | G300E | 0 | 0
42 | Story10 | C20 | 50 MPa RC Column (25 cm x 25 cm) | Column | 50MPa | Concrete Rectangular | 250 | 250 | 625 | 3250 | 0.2 | 496.94 | G300E | 2031250 | 15.94 | G300E | 0 | 0
43 | Story10 | C23 | 50 MPa RC Column (25 cm x 25 cm) | Column | 50MPa | Concrete Rectangular | 250 | 250 | 625 | 3250 | 0.2 | 496.94 | G300E | 2031250 | 15.94 | G300E | 0 | 0
44 | Story10 | C24 | 50 MPa RC Column (25 cm x 25 cm) | Column | 50MPa | Concrete Rectangular | 250 | 250 | 625 | 3250 | 0.2 | 496.94 | G300E | 2369250 | 18.59 | G300E | 0 | 0
45 | Story10 | C25 | 50 MPa RC Column (25 cm x 25 cm) | Column | 50MPa | Concrete Rectangular | 250 | 250 | 625 | 3250 | 0.2 | 496.94 | G300E | 3056083.33 | 23.98 | G300E | 0 | 0
46 | Story10 | C26 | 50 MPa RC Column (25 cm x 25 cm) | Column | 50MPa | Concrete Rectangular | 250 | 250 | 625 | 3250 | 0.2 | 496.94 | G300E | 9514916.67 | 74.66 | G300E | 0 | 0
47 | Story10 | C27 | 50 MPa RC Column (25 cm x 25 cm) | Column | 50MPa | Concrete Rectangular | 250 | 250 | 625 | 3250 | 0.2 | 496.94 | G300E | 2031250 | 15.94 | G300E | 0 | 0
48 | Story10 | C28 | 50 MPa RC Column (25 cm x 25 cm) | Column | 50MPa | Concrete Rectangular | 250 | 250 | 625 | 3250 | 0.2 | 496.94 | G300E | 2031250 | 15.94 | G300E | 0 | 0
49 | Story10 | C29 | 50 MPa RC Column (25 cm x 25 cm) | Column | 50MPa | Concrete Rectangular | 250 | 250 | 625 | 3250 | 0.2 | 496.94 | G300E | 9518166.67 | 74.68 | G300E | 0 | 0
50 | Story10 | C3 | 50 MPa RC Column (25 cm x 25 cm) | Column | 50MPa | Concrete Rectangular | 250 | 250 | 625 | 3250 | 0.2 | 496.94 | G300E | 2357333.33 | 18.5 | G300E | 0 | 0
51 | Story10 | C30 | 50 MPa RC Column (25 cm x 25 cm) | Column | 50MPa | Concrete Rectangular | 250 | 250 | 625 | 3250 | 0.2 | 496.94 | G300E | 3060416.67 | 24.01 | G300E | 0 | 0
52 | Story10 | C31 | 50 MPa RC Column (25 cm x 25 cm) | Column | 50MPa | Concrete Rectangular | 250 | 250 | 625 | 3250 | 0.2 | 496.94 | G300E | 2882750 | 22.62 | G300E | 0 | 0
53 | Story10 | C32 | 50 MPa RC Column (25 cm x 25 cm) | Column | 50MPa | Concrete Rectangular | 250 | 250 | 625 | 3250 | 0.2 | 496.94 | G300E | 3057166.67 | 23.99 | G300E | 0 | 0
54 | Story10 | C33 | 50 MPa RC Column (25 cm x 25 cm) | Column | 50MPa | Concrete Rectangular | 250 | 250 | 625 | 3250 | 0.2 | 496.94 | G300E | 2369250 | 18.59 | G300E | 0 | 0
55 | Story10 | C34 | 50 MPa RC Column (25 cm x 25 cm) | Column | 50MPa | Concrete Rectangular | 250 | 250 | 625 | 3250 | 0.2 | 496.94 | G300E | 2369250 | 18.59 | G300E | 0 | 0
56 | Story10 | C35 | 50 MPa RC Column (25 cm x 25 cm) | Column | 50MPa | Concrete Rectangular | 250 | 250 | 625 | 3250 | 0.2 | 496.94 | G300E | 3060416.67 | 24.01 | G300E | 0 | 0
57 | Story10 | C36 | 50 MPa RC Column (25 cm x 25 cm) | Column | 50MPa | Concrete Rectangular | 250 | 250 | 625 | 3250 | 0.2 | 496.94 | G300E | 2886000 | 22.64 | G300E | 0 | 0
58 | Story10 | C4 | 50 MPa RC Column (25 cm x 25 cm) | Column | 50MPa | Concrete Rectangular | 250 | 250 | 625 | 3250 | 0.2 | 496.94 | G300E | 2362750 | 18.54 | G300E | 0 | 0
59 | Story10 | C5 | 50 MPa RC Column (25 cm x 25 cm) | Column | 50MPa | Concrete Rectangular | 250 | 250 | 625 | 3250 | 0.2 | 496.94 | G300E | 3056083.33 | 23.98 | G300E | 0 | 0
60 | Story10 | C6 | 50 MPa RC Column (25 cm x 25 cm) | Column | 50MPa | Concrete Rectangular | 250 | 250 | 625 | 3250 | 0.2 | 496.94 | G300E | 2882750 | 22.62 | G300E | 0 | 0
61 | Story10 | C7 | 50 MPa RC Column (25 cm x 25 cm) | Column | 50MPa | Concrete Rectangular | 250 | 250 | 625 | 3250 | 0.2 | 496.94 | G300E | 3076666.67 | 24.14 | G300E | 0 | 0
62 | Story10 | C8 | 50 MPa RC Column (25 cm x 25 cm) | Column | 50MPa | Concrete Rectangular | 250 | 250 | 625 | 3250 | 0.2 | 496.94 | G300E | 9708833.33 | 76.18 | G300E | 0 | 0
63 | Story10 | C9 | 50 MPa RC Column (25 cm x 25 cm) | Column | 50MPa | Concrete Rectangular | 250 | 250 | 625 | 3250 | 0.2 | 496.94 | G300E | 2031250 | 15.94 | G300E | 0 | 0
64 | Story11 | C1 | 50 MPa RC Column (25 cm x 25 cm) | Column | 50MPa | Concrete Rectangular | 250 | 250 | 625 | 3250 | 0.2 | 496.94 | G300E | 2031250 | 15.94 | G300E | 0 | 0
65 | Story11 | C10 | 50 MPa RC Column (25 cm x 25 cm) | Column | 50MPa | Concrete Rectangular | 250 | 250 | 625 | 3250 | 0.2 | 496.94 | G300E | 2031250 | 15.94 | G300E | 0 | 0
66 | Story11 | C11 | 50 MPa RC Column (25 cm x 25 cm) | Column | 50MPa | Concrete Rectangular | 250 | 250 | 625 | 3250 | 0.2 | 496.94 | G300E | 5844583.33 | 45.86 | G300E | 0 | 0
67 | Story11 | C12 | 50 MPa RC Column (25 cm x 25 cm) | Column | 50MPa | Concrete Rectangular | 250 | 250 | 625 | 3250 | 0.2 | 496.94 | G300E | 2031250 | 15.94 | G300E | 0 | 0
68 | Story11 | C13 | 50 MPa RC Column (25 cm x 25 cm) | Column | 50MPa | Concrete Rectangular | 250 | 250 | 625 | 3250 | 0.2 | 496.94 | G300E | 2031250 | 15.94 | G300E | 0 | 0
69 | Story11 | C14 | 50 MPa RC Column (25 cm x 25 cm) | Column | 50MPa | Concrete Rectangular | 250 | 250 | 625 | 3250 | 0.2 | 496.94 | G300E | 2031250 | 15.94 | G300E | 0 | 0
70 | Story11 | C17 | 50 MPa RC Column (25 cm x 25 cm) | Column | 50MPa | Concrete Rectangular | 250 | 250 | 625 | 3250 | 0.2 | 496.94 | G300E | 2031250 | 15.94 | G300E | 0 | 0
71 | Story11 | C18 | 50 MPa RC Column (25 cm x 25 cm) | Column | 50MPa | Concrete Rectangular | 250 | 250 | 625 | 3250 | 0.2 | 496.94 | G300E | 2031250 | 15.94 | G300E | 0 | 0
72 | Story11 | C19 | 50 MPa RC Column (25 cm x 25 cm) | Column | 50MPa | Concrete Rectangular | 250 | 250 | 625 | 3250 | 0.2 | 496.94 | G300E | 2031250 | 15.94 | G300E | 0 | 0
73 | Story11 | C2 | 50 MPa RC Column (25 cm x 25 cm) | Column | 50MPa | Concrete Rectangular | 250 | 250 | 625 | 3250 | 0.2 | 496.94 | G300E | 2031250 | 15.94 | G300E | 0 | 0
74 | Story11 | C20 | 50 MPa RC Column (25 cm x 25 cm) | Column | 50MPa | Concrete Rectangular | 250 | 250 | 625 | 3250 | 0.2 | 496.94 | G300E | 2031250 | 15.94 | G300E | 0 | 0
75 | Story11 | C23 | 50 MPa RC Column (25 cm x 25 cm) | Column | 50MPa | Concrete Rectangular | 250 | 250 | 625 | 3250 | 0.2 | 496.94 | G300E | 2031250 | 15.94 | G300E | 0 | 0
76 | Story11 | C24 | 50 MPa RC Column (25 cm x 25 cm) | Column | 50MPa | Concrete Rectangular | 250 | 250 | 625 | 3250 | 0.2 | 496.94 | G300E | 2031250 | 15.94 | G300E | 0 | 0
77 | Story11 | C25 | 50 MPa RC Column (25 cm x 25 cm) | Column | 50MPa | Concrete Rectangular | 250 | 250 | 625 | 3250 | 0.2 | 496.94 | G300E | 2031250 | 15.94 | G300E | 0 | 0
78 | Story11 | C26 | 50 MPa RC Column (25 cm x 25 cm) | Column | 50MPa | Concrete Rectangular | 250 | 250 | 625 | 3250 | 0.2 | 496.94 | G300E | 5844583.33 | 45.86 | G300E | 0 | 0
79 | Story11 | C27 | 50 MPa RC Column (25 cm x 25 cm) | Column | 50MPa | Concrete Rectangular | 250 | 250 | 625 | 3250 | 0.2 | 496.94 | G300E | 2031250 | 15.94 | G300E | 0 | 0
80 | Story11 | C28 | 50 MPa RC Column (25 cm x 25 cm) | Column | 50MPa | Concrete Rectangular | 250 | 250 | 625 | 3250 | 0.2 | 496.94 | G300E | 2031250 | 15.94 | G300E | 0 | 0
81 | Story11 | C29 | 50 MPa RC Column (25 cm x 25 cm) | Column | 50MPa | Concrete Rectangular | 250 | 250 | 625 | 3250 | 0.2 | 496.94 | G300E | 5844583.33 | 45.86 | G300E | 0 | 0
82 | Story11 | C3 | 50 MPa RC Column (25 cm x 25 cm) | Column | 50MPa | Concrete Rectangular | 250 | 250 | 625 | 3250 | 0.2 | 496.94 | G300E | 2031250 | 15.94 | G300E | 0 | 0
83 | Story11 | C30 | 50 MPa RC Column (25 cm x 25 cm) | Column | 50MPa | Concrete Rectangular | 250 | 250 | 625 | 3250 | 0.2 | 496.94 | G300E | 2031250 | 15.94 | G300E | 0 | 0
84 | Story11 | C31 | 50 MPa RC Column (25 cm x 25 cm) | Column | 50MPa | Concrete Rectangular | 250 | 250 | 625 | 3250 | 0.2 | 496.94 | G300E | 2031250 | 15.94 | G300E | 0 | 0
85 | Story11 | C32 | 50 MPa RC Column (25 cm x 25 cm) | Column | 50MPa | Concrete Rectangular | 250 | 250 | 625 | 3250 | 0.2 | 496.94 | G300E | 2031250 | 15.94 | G300E | 0 | 0
86 | Story11 | C33 | 50 MPa RC Column (25 cm x 25 cm) | Column | 50MPa | Concrete Rectangular | 250 | 250 | 625 | 3250 | 0.2 | 496.94 | G300E | 2031250 | 15.94 | G300E | 0 | 0
87 | Story11 | C34 | 50 MPa RC Column (25 cm x 25 cm) | Column | 50MPa | Concrete Rectangular | 250 | 250 | 625 | 3250 | 0.2 | 496.94 | G300E | 2031250 | 15.94 | G300E | 0 | 0
88 | Story11 | C35 | 50 MPa RC Column (25 cm x 25 cm) | Column | 50MPa | Concrete Rectangular | 250 | 250 | 625 | 3250 | 0.2 | 496.94 | G300E | 2031250 | 15.94 | G300E | 0 | 0
89 | Story11 | C36 | 50 MPa RC Column (25 cm x 25 cm) | Column | 50MPa | Concrete Rectangular | 250 | 250 | 625 | 3250 | 0.2 | 496.94 | G300E | 2031250 | 15.94 | G300E | 0 | 0
90 | Story11 | C4 | 50 MPa RC Column (25 cm x 25 cm) | Column | 50MPa | Concrete Rectangular | 250 | 250 | 625 | 3250 | 0.2 | 496.94 | G300E | 2031250 | 15.94 | G300E | 0 | 0
91 | Story11 | C5 | 50 MPa RC Column (25 cm x 25 cm) | Column | 50MPa | Concrete Rectangular | 250 | 250 | 625 | 3250 | 0.2 | 496.94 | G300E | 2031250 | 15.94 | G300E | 0 | 0
92 | Story11 | C6 | 50 MPa RC Column (25 cm x 25 cm) | Column | 50MPa | Concrete Rectangular | 250 | 250 | 625 | 3250 | 0.2 | 496.94 | G300E | 2031250 | 15.94 | G300E | 0 | 0
93 | Story11 | C7 | 50 MPa RC Column (25 cm x 25 cm) | Column | 50MPa | Concrete Rectangular | 250 | 250 | 625 | 3250 | 0.2 | 496.94 | G300E | 2031250 | 15.94 | G300E | 0 | 0
94 | Story11 | C8 | 50 MPa RC Column (25 cm x 25 cm) | Column | 50MPa | Concrete Rectangular | 250 | 250 | 625 | 3250 | 0.2 | 496.94 | G300E | 5886833.33 | 46.19 | G300E | 0 | 0
95 | Story11 | C9 | 50 MPa RC Column (25 cm x 25 cm) | Column | 50MPa | Concrete Rectangular | 250 | 250 | 625 | 3250 | 0.2 | 496.94 | G300E | 2031250 | 15.94 | G300E | 0 | 0
96 | Story12 | C1 | 50 MPa RC Column (25 cm x 25 cm) | Column | 50MPa | Concrete Rectangular | 250 | 250 | 625 | 3250 | 0.2 | 496.94 | G300E | 2031250 | 15.94 | G300E | 0 | 0
97 | Story12 | C10 | 50 MPa RC Column (25 cm x 25 cm) | Column | 50MPa | Concrete Rectangular | 250 | 250 | 625 | 3250 | 0.2 | 496.94 | G300E | 2031250 | 15.94 | G300E | 0 | 0
98 | Story12 | C11 | 50 MPa RC Column (25 cm x 25 cm) | Column | 50MPa | Concrete Rectangular | 250 | 250 | 625 | 3250 | 0.2 | 496.94 | G300E | 2031250 | 15.94 | G300E | 0 | 0
99 | Story12 | C12 | 50 MPa RC Column (25 cm x 25 cm) | Column | 50MPa | Concrete Rectangular | 250 | 250 | 625 | 3250 | 0.2 | 496.94 | G300E | 2031250 | 15.94 | G300E | 0 | 0
100 | Story12 | C13 | 50 MPa RC Column (25 cm x 25 cm) | Column | 50MPa | Concrete Rectangular | 250 | 250 | 625 | 3250 | 0.2 | 496.94 | G300E | 2031250 | 15.94 | G300E | 0 | 0
101 | Story12 | C14 | 50 MPa RC Column (25 cm x 25 cm) | Column | 50MPa | Concrete Rectangular | 250 | 250 | 625 | 3250 | 0.2 | 496.94 | G300E | 2031250 | 15.94 | G300E | 0 | 0
102 | Story12 | C17 | 50 MPa RC Column (25 cm x 25 cm) | Column | 50MPa | Concrete Rectangular | 250 | 250 | 625 | 3250 | 0.2 | 496.94 | G300E | 2031250 | 15.94 | G300E | 0 | 0
103 | Story12 | C18 | 50 MPa RC Column (25 cm x 25 cm) | Column | 50MPa | Concrete Rectangular | 250 | 250 | 625 | 3250 | 0.2 | 496.94 | G300E | 2031250 | 15.94 | G300E | 0 | 0
104 | Story12 | C19 | 50 MPa RC Column (25 cm x 25 cm) | Column | 50MPa | Concrete Rectangular | 250 | 250 | 625 | 3250 | 0.2 | 496.94 | G300E | 2031250 | 15.94 | G300E | 0 | 0
105 | Story12 | C2 | 50 MPa RC Column (25 cm x 25 cm) | Column | 50MPa | Concrete Rectangular | 250 | 250 | 625 | 3250 | 0.2 | 496.94 | G300E | 2031250 | 15.94 | G300E | 0 | 0
106 | Story12 | C20 | 50 MPa RC Column (25 cm x 25 cm) | Column | 50MPa | Concrete Rectangular | 250 | 250 | 625 | 3250 | 0.2 | 496.94 | G300E | 2031250 | 15.94 | G300E | 0 | 0
107 | Story12 | C23 | 50 MPa RC Column (25 cm x 25 cm) | Column | 50MPa | Concrete Rectangular | 250 | 250 | 625 | 3250 | 0.2 | 496.94 | G300E | 2031250 | 15.94 | G300E | 0 | 0
108 | Story12 | C24 | 50 MPa RC Column (25 cm x 25 cm) | Column | 50MPa | Concrete Rectangular | 250 | 250 | 625 | 3250 | 0.2 | 496.94 | G300E | 2031250 | 15.94 | G300E | 0 | 0
109 | Story12 | C25 | 50 MPa RC Column (25 cm x 25 cm) | Column | 50MPa | Concrete Rectangular | 250 | 250 | 625 | 3250 | 0.2 | 496.94 | G300E | 2031250 | 15.94 | G300E | 0 | 0
110 | Story12 | C26 | 50 MPa RC Column (25 cm x 25 cm) | Column | 50MPa | Concrete Rectangular | 250 | 250 | 625 | 3250 | 0.2 | 496.94 | G300E | 2031250 | 15.94 | G300E | 0 | 0
111 | Story12 | C27 | 50 MPa RC Column (25 cm x 25 cm) | Column | 50MPa | Concrete Rectangular | 250 | 250 | 625 | 3250 | 0.2 | 496.94 | G300E | 2031250 | 15.94 | G300E | 0 | 0
112 | Story12 | C28 | 50 MPa RC Column (25 cm x 25 cm) | Column | 50MPa | Concrete Rectangular | 250 | 250 | 625 | 3250 | 0.2 | 496.94 | G300E | 2031250 | 15.94 | G300E | 0 | 0
113 | Story12 | C29 | 50 MPa RC Column (25 cm x 25 cm) | Column | 50MPa | Concrete Rectangular | 250 | 250 | 625 | 3250 | 0.2 | 496.94 | G300E | 2031250 | 15.94 | G300E | 0 | 0
114 | Story12 | C3 | 50 MPa RC Column (25 cm x 25 cm) | Column | 50MPa | Concrete Rectangular | 250 | 250 | 625 | 3250 | 0.2 | 496.94 | G300E | 2031250 | 15.94 | G300E | 0 | 0
115 | Story12 | C30 | 50 MPa RC Column (25 cm x 25 cm) | Column | 50MPa | Concrete Rectangular | 250 | 250 | 625 | 3250 | 0.2 | 496.94 | G300E | 2031250 | 15.94 | G300E | 0 | 0
116 | Story12 | C31 | 50 MPa RC Column (25 cm x 25 cm) | Column | 50MPa | Concrete Rectangular | 250 | 250 | 625 | 3250 | 0.2 | 496.94 | G300E | 2031250 | 15.94 | G300E | 0 | 0
117 | Story12 | C32 | 50 MPa RC Column (25 cm x 25 cm) | Column | 50MPa | Concrete Rectangular | 250 | 250 | 625 | 3250 | 0.2 | 496.94 | G300E | 2031250 | 15.94 | G300E | 0 | 0
118 | Story12 | C33 | 50 MPa RC Column (25 cm x 25 cm) | Column | 50MPa | Concrete Rectangular | 250 | 250 | 625 | 3250 | 0.2 | 496.94 | G300E | 2031250 | 15.94 | G300E | 0 | 0
119 | Story12 | C34 | 50 MPa RC Column (25 cm x 25 cm) | Column | 50MPa | Concrete Rectangular | 250 | 250 | 625 | 3250 | 0.2 | 496.94 | G300E | 2031250 | 15.94 | G300E | 0 | 0
120 | Story12 | C35 | 50 MPa RC Column (25 cm x 25 cm) | Column | 50MPa | Concrete Rectangular | 250 | 250 | 625 | 3250 | 0.2 | 496.94 | G300E | 2031250 | 15.94 | G300E | 0 | 0
121 | Story12 | C36 | 50 MPa RC Column (25 cm x 25 cm) | Column | 50MPa | Concrete Rectangular | 250 | 250 | 625 | 3250 | 0.2 | 496.94 | G300E | 2031250 | 15.94 | G300E | 0 | 0
122 | Story12 | C4 | 50 MPa RC Column (25 cm x 25 cm) | Column | 50MPa | Concrete Rectangular | 250 | 250 | 625 | 3250 | 0.2 | 496.94 | G300E | 2031250 | 15.94 | G300E | 0 | 0
123 | Story12 | C5 | 50 MPa RC Column (25 cm x 25 cm) | Column | 50MPa | Concrete Rectangular | 250 | 250 | 625 | 3250 | 0.2 | 496.94 | G300E | 2031250 | 15.94 | G300E | 0 | 0
124 | Story12 | C6 | 50 MPa RC Column (25 cm x 25 cm) | Column | 50MPa | Concrete Rectangular | 250 | 250 | 625 | 3250 | 0.2 | 496.94 | G300E | 2031250 | 15.94 | G300E | 0 | 0
125 | Story12 | C7 | 50 MPa RC Column (25 cm x 25 cm) | Column | 50MPa | Concrete Rectangular | 250 | 250 | 625 | 3250 | 0.2 | 496.94 | G300E | 2031250 | 15.94 | G300E | 0 | 0
126 | Story12 | C8 | 50 MPa RC Column (25 cm x 25 cm) | Column | 50MPa | Concrete Rectangular | 250 | 250 | 625 | 3250 | 0.2 | 496.94 | G300E | 2031250 | 15.94 | G300E | 0 | 0
127 | Story12 | C9 | 50 MPa RC Column (25 cm x 25 cm) | Column | 50MPa | Concrete Rectangular | 250 | 250 | 625 | 3250 | 0.2 | 496.94 | G300E | 2031250 | 15.94 | G300E | 0 | 0
128 | Story13 | C1 | 50 MPa RC Column (25 cm x 25 cm) | Column | 50MPa | Concrete Rectangular | 250 | 250 | 625 | 3250 | 0.2 | 496.94 | G300E | 2031250 | 15.94 | G300E | 0 | 0
129 | Story13 | C10 | 50 MPa RC Column (25 cm x 25 cm) | Column | 50MPa | Concrete Rectangular | 250 | 250 | 625 | 3250 | 0.2 | 496.94 | G300E | 2031250 | 15.94 | G300E | 0 | 0
130 | Story13 | C11 | 50 MPa RC Column (25 cm x 25 cm) | Column | 50MPa | Concrete Rectangular | 250 | 250 | 625 | 3250 | 0.2 | 496.94 | G300E | 2031250 | 15.94 | G300E | 0 | 0
131 | Story13 | C12 | 50 MPa RC Column (25 cm x 25 cm) | Column | 50MPa | Concrete Rectangular | 250 | 250 | 625 | 3250 | 0.2 | 496.94 | G300E | 2031250 | 15.94 | G300E | 0 | 0
132 | Story13 | C13 | 50 MPa RC Column (25 cm x 25 cm) | Column | 50MPa | Concrete Rectangular | 250 | 250 | 625 | 3250 | 0.2 | 496.94 | G300E | 2031250 | 15.94 | G300E | 0 | 0
133 | Story13 | C14 | 50 MPa RC Column (25 cm x 25 cm) | Column | 50MPa | Concrete Rectangular | 250 | 250 | 625 | 3250 | 0.2 | 496.94 | G300E | 2031250 | 15.94 | G300E | 0 | 0
134 | Story13 | C17 | 50 MPa RC Column (25 cm x 25 cm) | Column | 50MPa | Concrete Rectangular | 250 | 250 | 625 | 3250 | 0.2 | 496.94 | G300E | 2031250 | 15.94 | G300E | 0 | 0
135 | Story13 | C18 | 50 MPa RC Column (25 cm x 25 cm) | Column | 50MPa | Concrete Rectangular | 250 | 250 | 625 | 3250 | 0.2 | 496.94 | G300E | 2031250 | 15.94 | G300E | 0 | 0
136 | Story13 | C19 | 50 MPa RC Column (25 cm x 25 cm) | Column | 50MPa | Concrete Rectangular | 250 | 250 | 625 | 3250 | 0.2 | 496.94 | G300E | 2031250 | 15.94 | G300E | 0 | 0
137 | Story13 | C2 | 50 MPa RC Column (25 cm x 25 cm) | Column | 50MPa | Concrete Rectangular | 250 | 250 | 625 | 3250 | 0.2 | 496.94 | G300E | 2031250 | 15.94 | G300E | 0 | 0
138 | Story13 | C20 | 50 MPa RC Column (25 cm x 25 cm) | Column | 50MPa | Concrete Rectangular | 250 | 250 | 625 | 3250 | 0.2 | 496.94 | G300E | 2031250 | 15.94 | G300E | 0 | 0
139 | Story13 | C23 | 50 MPa RC Column (25 cm x 25 cm) | Column | 50MPa | Concrete Rectangular | 250 | 250 | 625 | 3250 | 0.2 | 496.94 | G300E | 2031250 | 15.94 | G300E | 0 | 0
140 | Story13 | C24 | 50 MPa RC Column (25 cm x 25 cm) | Column | 50MPa | Concrete Rectangular | 250 | 250 | 625 | 3250 | 0.2 | 496.94 | G300E | 2031250 | 15.94 | G300E | 0 | 0
141 | Story13 | C25 | 50 MPa RC Column (25 cm x 25 cm) | Column | 50MPa | Concrete Rectangular | 250 | 250 | 625 | 3250 | 0.2 | 496.94 | G300E | 2031250 | 15.94 | G300E | 0 | 0
142 | Story13 | C26 | 50 MPa RC Column (25 cm x 25 cm) | Column | 50MPa | Concrete Rectangular | 250 | 250 | 625 | 3250 | 0.2 | 496.94 | G300E | 2031250 | 15.94 | G300E | 0 | 0
143 | Story13 | C27 | 50 MPa RC Column (25 cm x 25 cm) | Column | 50MPa | Concrete Rectangular | 250 | 250 | 625 | 3250 | 0.2 | 496.94 | G300E | 2031250 | 15.94 | G300E | 0 | 0
144 | Story13 | C28 | 50 MPa RC Column (25 cm x 25 cm) | Column | 50MPa | Concrete Rectangular | 250 | 250 | 625 | 3250 | 0.2 | 496.94 | G300E | 2031250 | 15.94 | G300E | 0 | 0
145 | Story13 | C29 | 50 MPa RC Column (25 cm x 25 cm) | Column | 50MPa | Concrete Rectangular | 250 | 250 | 625 | 3250 | 0.2 | 496.94 | G300E | 2031250 | 15.94 | G300E | 0 | 0
146 | Story13 | C3 | 50 MPa RC Column (25 cm x 25 cm) | Column | 50MPa | Concrete Rectangular | 250 | 250 | 625 | 3250 | 0.2 | 496.94 | G300E | 2031250 | 15.94 | G300E | 0 | 0
147 | Story13 | C30 | 50 MPa RC Column (25 cm x 25 cm) | Column | 50MPa | Concrete Rectangular | 250 | 250 | 625 | 3250 | 0.2 | 496.94 | G300E | 2031250 | 15.94 | G300E | 0 | 0
148 | Story13 | C31 | 50 MPa RC Column (25 cm x 25 cm) | Column | 50MPa | Concrete Rectangular | 250 | 250 | 625 | 3250 | 0.2 | 496.94 | G300E | 2031250 | 15.94 | G300E | 0 | 0
149 | Story13 | C32 | 50 MPa RC Column (25 cm x 25 cm) | Column | 50MPa | Concrete Rectangular | 250 | 250 | 625 | 3250 | 0.2 | 496.94 | G300E | 2031250 | 15.94 | G300E | 0 | 0
150 | Story13 | C33 | 50 MPa RC Column (25 cm x 25 cm) | Column | 50MPa | Concrete Rectangular | 250 | 250 | 625 | 3250 | 0.2 | 496.94 | G300E | 2031250 | 15.94 | G300E | 0 | 0
151 | Story13 | C34 | 50 MPa RC Column (25 cm x 25 cm) | Column | 50MPa | Concrete Rectangular | 250 | 250 | 625 | 3250 | 0.2 | 496.94 | G300E | 2031250 | 15.94 | G300E | 0 | 0
152 | Story13 | C35 | 50 MPa RC Column (25 cm x 25 cm) | Column | 50MPa | Concrete Rectangular | 250 | 250 | 625 | 3250 | 0.2 | 496.94 | G300E | 2031250 | 15.94 | G300E | 0 | 0
153 | Story13 | C36 | 50 MPa RC Column (25 cm x 25 cm) | Column | 50MPa | Concrete Rectangular | 250 | 250 | 625 | 3250 | 0.2 | 496.94 | G300E | 2031250 | 15.94 | G300E | 0 | 0
154 | Story13 | C4 | 50 MPa RC Column (25 cm x 25 cm) | Column | 50MPa | Concrete Rectangular | 250 | 250 | 625 | 3250 | 0.2 | 496.94 | G300E | 2031250 | 15.94 | G300E | 0 | 0
155 | Story13 | C5 | 50 MPa RC Column (25 cm x 25 cm) | Column | 50MPa | Concrete Rectangular | 250 | 250 | 625 | 3250 | 0.2 | 496.94 | G300E | 2031250 | 15.94 | G300E | 0 | 0
156 | Story13 | C6 | 50 MPa RC Column (25 cm x 25 cm) | Column | 50MPa | Concrete Rectangular | 250 | 250 | 625 | 3250 | 0.2 | 496.94 | G300E | 2031250 | 15.94 | G300E | 0 | 0
157 | Story13 | C7 | 50 MPa RC Column (25 cm x 25 cm) | Column | 50MPa | Concrete Rectangular | 250 | 250 | 625 | 3250 | 0.2 | 496.94 | G300E | 2031250 | 15.94 | G300E | 0 | 0
158 | Story13 | C8 | 50 MPa RC Column (25 cm x 25 cm) | Column | 50MPa | Concrete Rectangular | 250 | 250 | 625 | 3250 | 0.2 | 496.94 | G300E | 2031250 | 15.94 | G300E | 0 | 0
159 | Story13 | C9 | 50 MPa RC Column (25 cm x 25 cm) | Column | 50MPa | Concrete Rectangular | 250 | 250 | 625 | 3250 | 0.2 | 496.94 | G300E | 2031250 | 15.94 | G300E | 0 | 0
160 | Story14 | C1 | 50 MPa RC Column (25 cm x 25 cm) | Column | 50MPa | Concrete Rectangular | 250 | 250 | 625 | 3250 | 0.2 | 496.94 | G300E | 2031250 | 15.94 | G300E | 0 | 0
161 | Story14 | C10 | 50 MPa RC Column (25 cm x 25 cm) | Column | 50MPa | Concrete Rectangular | 250 | 250 | 625 | 3250 | 0.2 | 496.94 | G300E | 4504500 | 35.34 | G300E | 472875 | 3.71
162 | Story14 | C11 | 50 MPa RC Column (25 cm x 25 cm) | Column | 50MPa | Concrete Rectangular | 250 | 250 | 625 | 3250 | 0.2 | 496.94 | G300E | 2031250 | 15.94 | G300E | 0 | 0
163 | Story14 | C12 | 50 MPa RC Column (25 cm x 25 cm) | Column | 50MPa | Concrete Rectangular | 250 | 250 | 625 | 3250 | 0.2 | 496.94 | G300E | 2031250 | 15.94 | G300E | 0 | 0
164 | Story14 | C13 | 50 MPa RC Column (25 cm x 25 cm) | Column | 50MPa | Concrete Rectangular | 250 | 250 | 625 | 3250 | 0.2 | 496.94 | G300E | 2031250 | 15.94 | G300E | 0 | 0
165 | Story14 | C14 | 50 MPa RC Column (25 cm x 25 cm) | Column | 50MPa | Concrete Rectangular | 250 | 250 | 625 | 3250 | 0.2 | 496.94 | G300E | 4462250 | 35.01 | G300E | 472875 | 3.71
166 | Story14 | C17 | 50 MPa RC Column (25 cm x 25 cm) | Column | 50MPa | Concrete Rectangular | 250 | 250 | 625 | 3250 | 0.2 | 496.94 | G300E | 4503416.67 | 35.34 | G300E | 472875 | 3.71
167 | Story14 | C18 | 50 MPa RC Column (25 cm x 25 cm) | Column | 50MPa | Concrete Rectangular | 250 | 250 | 625 | 3250 | 0.2 | 496.94 | G300E | 2031250 | 15.94 | G300E | 0 | 0
168 | Story14 | C19 | 50 MPa RC Column (25 cm x 25 cm) | Column | 50MPa | Concrete Rectangular | 250 | 250 | 625 | 3250 | 0.2 | 496.94 | G300E | 2031250 | 15.94 | G300E | 0 | 0
169 | Story14 | C2 | 50 MPa RC Column (25 cm x 25 cm) | Column | 50MPa | Concrete Rectangular | 250 | 250 | 625 | 3250 | 0.2 | 496.94 | G300E | 2031250 | 15.94 | G300E | 0 | 0
170 | Story14 | C20 | 50 MPa RC Column (25 cm x 25 cm) | Column | 50MPa | Concrete Rectangular | 250 | 250 | 625 | 3250 | 0.2 | 496.94 | G300E | 4502333.33 | 35.33 | G300E | 472875 | 3.71
171 | Story14 | C23 | 50 MPa RC Column (25 cm x 25 cm) | Column | 50MPa | Concrete Rectangular | 250 | 250 | 625 | 3250 | 0.2 | 496.94 | G300E | 4502333.33 | 35.33 | G300E | 472875 | 3.71
172 | Story14 | C24 | 50 MPa RC Column (25 cm x 25 cm) | Column | 50MPa | Concrete Rectangular | 250 | 250 | 625 | 3250 | 0.2 | 496.94 | G300E | 2031250 | 15.94 | G300E | 0 | 0
173 | Story14 | C25 | 50 MPa RC Column (25 cm x 25 cm) | Column | 50MPa | Concrete Rectangular | 250 | 250 | 625 | 3250 | 0.2 | 496.94 | G300E | 2031250 | 15.94 | G300E | 0 | 0
174 | Story14 | C26 | 50 MPa RC Column (25 cm x 25 cm) | Column | 50MPa | Concrete Rectangular | 250 | 250 | 625 | 3250 | 0.2 | 496.94 | G300E | 2031250 | 15.94 | G300E | 0 | 0
175 | Story14 | C27 | 50 MPa RC Column (25 cm x 25 cm) | Column | 50MPa | Concrete Rectangular | 250 | 250 | 625 | 3250 | 0.2 | 496.94 | G300E | 4503416.67 | 35.34 | G300E | 472875 | 3.71
176 | Story14 | C28 | 50 MPa RC Column (25 cm x 25 cm) | Column | 50MPa | Concrete Rectangular | 250 | 250 | 625 | 3250 | 0.2 | 496.94 | G300E | 4501250 | 35.32 | G300E | 472875 | 3.71
177 | Story14 | C29 | 50 MPa RC Column (25 cm x 25 cm) | Column | 50MPa | Concrete Rectangular | 250 | 250 | 625 | 3250 | 0.2 | 496.94 | G300E | 2031250 | 15.94 | G300E | 0 | 0
178 | Story14 | C3 | 50 MPa RC Column (25 cm x 25 cm) | Column | 50MPa | Concrete Rectangular | 250 | 250 | 625 | 3250 | 0.2 | 496.94 | G300E | 2031250 | 15.94 | G300E | 0 | 0
179 | Story14 | C30 | 50 MPa RC Column (25 cm x 25 cm) | Column | 50MPa | Concrete Rectangular | 250 | 250 | 625 | 3250 | 0.2 | 496.94 | G300E | 2031250 | 15.94 | G300E | 0 | 0
180 | Story14 | C31 | 50 MPa RC Column (25 cm x 25 cm) | Column | 50MPa | Concrete Rectangular | 250 | 250 | 625 | 3250 | 0.2 | 496.94 | G300E | 2031250 | 15.94 | G300E | 0 | 0
181 | Story14 | C32 | 50 MPa RC Column (25 cm x 25 cm) | Column | 50MPa | Concrete Rectangular | 250 | 250 | 625 | 3250 | 0.2 | 496.94 | G300E | 2031250 | 15.94 | G300E | 0 | 0
182 | Story14 | C33 | 50 MPa RC Column (25 cm x 25 cm) | Column | 50MPa | Concrete Rectangular | 250 | 250 | 625 | 3250 | 0.2 | 496.94 | G300E | 2031250 | 15.94 | G300E | 0 | 0
183 | Story14 | C34 | 50 MPa RC Column (25 cm x 25 cm) | Column | 50MPa | Concrete Rectangular | 250 | 250 | 625 | 3250 | 0.2 | 496.94 | G300E | 2031250 | 15.94 | G300E | 0 | 0
184 | Story14 | C35 | 50 MPa RC Column (25 cm x 25 cm) | Column | 50MPa | Concrete Rectangular | 250 | 250 | 625 | 3250 | 0.2 | 496.94 | G300E | 2031250 | 15.94 | G300E | 0 | 0
185 | Story14 | C36 | 50 MPa RC Column (25 cm x 25 cm) | Column | 50MPa | Concrete Rectangular | 250 | 250 | 625 | 3250 | 0.2 | 496.94 | G300E | 2031250 | 15.94 | G300E | 0 | 0
186 | Story14 | C4 | 50 MPa RC Column (25 cm x 25 cm) | Column | 50MPa | Concrete Rectangular | 250 | 250 | 625 | 3250 | 0.2 | 496.94 | G300E | 2031250 | 15.94 | G300E | 0 | 0
187 | Story14 | C5 | 50 MPa RC Column (25 cm x 25 cm) | Column | 50MPa | Concrete Rectangular | 250 | 250 | 625 | 3250 | 0.2 | 496.94 | G300E | 2031250 | 15.94 | G300E | 0 | 0
188 | Story14 | C6 | 50 MPa RC Column (25 cm x 25 cm) | Column | 50MPa | Concrete Rectangular | 250 | 250 | 625 | 3250 | 0.2 | 496.94 | G300E | 2031250 | 15.94 | G300E | 0 | 0
189 | Story14 | C7 | 50 MPa RC Column (25 cm x 25 cm) | Column | 50MPa | Concrete Rectangular | 250 | 250 | 625 | 3250 | 0.2 | 496.94 | G300E | 2031250 | 15.94 | G300E | 0 | 0
190 | Story14 | C8 | 50 MPa RC Column (25 cm x 25 cm) | Column | 50MPa | Concrete Rectangular | 250 | 250 | 625 | 3250 | 0.2 | 496.94 | G300E | 2031250 | 15.94 | G300E | 0 | 0
191 | Story14 | C9 | 50 MPa RC Column (25 cm x 25 cm) | Column | 50MPa | Concrete Rectangular | 250 | 250 | 625 | 3250 | 0.2 | 496.94 | G300E | 4460083.33 | 35 | G300E | 472875 | 3.71
192 | Story15 | C1 | 50 MPa RC Column (25 cm x 25 cm) | Column | 50MPa | Concrete Rectangular | 250 | 250 | 625 | 3250 | 0.2 | 496.94 | G300E | 2031250 | 15.94 | G300E | 0 | 0
193 | Story15 | C10 | 50 MPa RC Column (25 cm x 25 cm) | Column | 50MPa | Concrete Rectangular | 250 | 250 | 625 | 3250 | 0.2 | 496.94 | G300E | 7932166.67 | 62.24 | G300E | 472875 | 3.71
194 | Story15 | C11 | 50 MPa RC Column (25 cm x 25 cm) | Column | 50MPa | Concrete Rectangular | 250 | 250 | 625 | 3250 | 0.2 | 496.94 | G300E | 2031250 | 15.94 | G300E | 0 | 0
195 | Story15 | C12 | 50 MPa RC Column (25 cm x 25 cm) | Column | 50MPa | Concrete Rectangular | 250 | 250 | 625 | 3250 | 0.2 | 496.94 | G300E | 2338916.67 | 18.35 | G300E | 0 | 0
196 | Story15 | C13 | 50 MPa RC Column (25 cm x 25 cm) | Column | 50MPa | Concrete Rectangular | 250 | 250 | 625 | 3250 | 0.2 | 496.94 | G300E | 2031250 | 15.94 | G300E | 0 | 0
197 | Story15 | C14 | 50 MPa RC Column (25 cm x 25 cm) | Column | 50MPa | Concrete Rectangular | 250 | 250 | 625 | 3250 | 0.2 | 496.94 | G300E | 7892083.33 | 61.92 | G300E | 472875 | 3.71
198 | Story15 | C17 | 50 MPa RC Column (25 cm x 25 cm) | Column | 50MPa | Concrete Rectangular | 250 | 250 | 625 | 3250 | 0.2 | 496.94 | G300E | 7933250 | 62.25 | G300E | 472875 | 3.71
199 | Story15 | C18 | 50 MPa RC Column (25 cm x 25 cm) | Column | 50MPa | Concrete Rectangular | 250 | 250 | 625 | 3250 | 0.2 | 496.94 | G300E | 2031250 | 15.94 | G300E | 0 | 0
200 | Story15 | C19 | 50 MPa RC Column (25 cm x 25 cm) | Column | 50MPa | Concrete Rectangular | 250 | 250 | 625 | 3250 | 0.2 | 496.94 | G300E | 2031250 | 15.94 | G300E | 0 | 0
201 | Story15 | C2 | 50 MPa RC Column (25 cm x 25 cm) | Column | 50MPa | Concrete Rectangular | 250 | 250 | 625 | 3250 | 0.2 | 496.94 | G300E | 2337833.33 | 18.34 | G300E | 0 | 0
202 | Story15 | C20 | 50 MPa RC Column (25 cm x 25 cm) | Column | 50MPa | Concrete Rectangular | 250 | 250 | 625 | 3250 | 0.2 | 496.94 | G300E | 7931083.33 | 62.23 | G300E | 472875 | 3.71
203 | Story15 | C23 | 50 MPa RC Column (25 cm x 25 cm) | Column | 50MPa | Concrete Rectangular | 250 | 250 | 625 | 3250 | 0.2 | 496.94 | G300E | 7931083.33 | 62.23 | G300E | 472875 | 3.71
204 | Story15 | C24 | 50 MPa RC Column (25 cm x 25 cm) | Column | 50MPa | Concrete Rectangular | 250 | 250 | 625 | 3250 | 0.2 | 496.94 | G300E | 2031250 | 15.94 | G300E | 0 | 0
205 | Story15 | C25 | 50 MPa RC Column (25 cm x 25 cm) | Column | 50MPa | Concrete Rectangular | 250 | 250 | 625 | 3250 | 0.2 | 496.94 | G300E | 2340000 | 18.36 | G300E | 0 | 0
206 | Story15 | C26 | 50 MPa RC Column (25 cm x 25 cm) | Column | 50MPa | Concrete Rectangular | 250 | 250 | 625 | 3250 | 0.2 | 496.94 | G300E | 2031250 | 15.94 | G300E | 0 | 0
207 | Story15 | C27 | 50 MPa RC Column (25 cm x 25 cm) | Column | 50MPa | Concrete Rectangular | 250 | 250 | 625 | 3250 | 0.2 | 496.94 | G300E | 7934333.33 | 62.26 | G300E | 472875 | 3.71
208 | Story15 | C28 | 50 MPa RC Column (25 cm x 25 cm) | Column | 50MPa | Concrete Rectangular | 250 | 250 | 625 | 3250 | 0.2 | 496.94 | G300E | 7931083.33 | 62.23 | G300E | 472875 | 3.71
209 | Story15 | C29 | 50 MPa RC Column (25 cm x 25 cm) | Column | 50MPa | Concrete Rectangular | 250 | 250 | 625 | 3250 | 0.2 | 496.94 | G300E | 2031250 | 15.94 | G300E | 0 | 0
210 | Story15 | C3 | 50 MPa RC Column (25 cm x 25 cm) | Column | 50MPa | Concrete Rectangular | 250 | 250 | 625 | 3250 | 0.2 | 496.94 | G300E | 2031250 | 15.94 | G300E | 0 | 0
211 | Story15 | C30 | 50 MPa RC Column (25 cm x 25 cm) | Column | 50MPa | Concrete Rectangular | 250 | 250 | 625 | 3250 | 0.2 | 496.94 | G300E | 2338916.67 | 18.35 | G300E | 0 | 0
212 | Story15 | C31 | 50 MPa RC Column (25 cm x 25 cm) | Column | 50MPa | Concrete Rectangular | 250 | 250 | 625 | 3250 | 0.2 | 496.94 | G300E | 2031250 | 15.94 | G300E | 0 | 0
213 | Story15 | C32 | 50 MPa RC Column (25 cm x 25 cm) | Column | 50MPa | Concrete Rectangular | 250 | 250 | 625 | 3250 | 0.2 | 496.94 | G300E | 2338916.67 | 18.35 | G300E | 0 | 0
214 | Story15 | C33 | 50 MPa RC Column (25 cm x 25 cm) | Column | 50MPa | Concrete Rectangular | 250 | 250 | 625 | 3250 | 0.2 | 496.94 | G300E | 2031250 | 15.94 | G300E | 0 | 0
215 | Story15 | C34 | 50 MPa RC Column (25 cm x 25 cm) | Column | 50MPa | Concrete Rectangular | 250 | 250 | 625 | 3250 | 0.2 | 496.94 | G300E | 2031250 | 15.94 | G300E | 0 | 0
216 | Story15 | C35 | 50 MPa RC Column (25 cm x 25 cm) | Column | 50MPa | Concrete Rectangular | 250 | 250 | 625 | 3250 | 0.2 | 496.94 | G300E | 2338916.67 | 18.35 | G300E | 0 | 0
217 | Story15 | C36 | 50 MPa RC Column (25 cm x 25 cm) | Column | 50MPa | Concrete Rectangular | 250 | 250 | 625 | 3250 | 0.2 | 496.94 | G300E | 2031250 | 15.94 | G300E | 0 | 0
218 | Story15 | C4 | 50 MPa RC Column (25 cm x 25 cm) | Column | 50MPa | Concrete Rectangular | 250 | 250 | 625 | 3250 | 0.2 | 496.94 | G300E | 2031250 | 15.94 | G300E | 0 | 0
219 | Story15 | C5 | 50 MPa RC Column (25 cm x 25 cm) | Column | 50MPa | Concrete Rectangular | 250 | 250 | 625 | 3250 | 0.2 | 496.94 | G300E | 2340000 | 18.36 | G300E | 0 | 0
220 | Story15 | C6 | 50 MPa RC Column (25 cm x 25 cm) | Column | 50MPa | Concrete Rectangular | 250 | 250 | 625 | 3250 | 0.2 | 496.94 | G300E | 2031250 | 15.94 | G300E | 0 | 0
221 | Story15 | C7 | 50 MPa RC Column (25 cm x 25 cm) | Column | 50MPa | Concrete Rectangular | 250 | 250 | 625 | 3250 | 0.2 | 496.94 | G300E | 2337833.33 | 18.34 | G300E | 0 | 0
222 | Story15 | C8 | 50 MPa RC Column (25 cm x 25 cm) | Column | 50MPa | Concrete Rectangular | 250 | 250 | 625 | 3250 | 0.2 | 496.94 | G300E | 2031250 | 15.94 | G300E | 0 | 0
223 | Story15 | C9 | 50 MPa RC Column (25 cm x 25 cm) | Column | 50MPa | Concrete Rectangular | 250 | 250 | 625 | 3250 | 0.2 | 496.94 | G300E | 7891000 | 61.92 | G300E | 472875 | 3.71
224 | Story16 | C1 | 50 MPa RC Column (25 cm x 25 cm) | Column | 50MPa | Concrete Rectangular | 250 | 250 | 625 | 3250 | 0.2 | 496.94 | G300E | 2031250 | 15.94 | G300E | 0 | 0
225 | Story16 | C10 | 50 MPa RC Column (25 cm x 25 cm) | Column | 50MPa | Concrete Rectangular | 250 | 250 | 625 | 3250 | 0.2 | 496.94 | G300E | 3111333.33 | 24.41 | G300E | 0 | 0
226 | Story16 | C11 | 50 MPa RC Column (25 cm x 25 cm) | Column | 50MPa | Concrete Rectangular | 250 | 250 | 625 | 3250 | 0.2 | 496.94 | G300E | 2031250 | 15.94 | G300E | 0 | 0
227 | Story16 | C12 | 50 MPa RC Column (25 cm x 25 cm) | Column | 50MPa | Concrete Rectangular | 250 | 250 | 625 | 3250 | 0.2 | 496.94 | G300E | 2031250 | 15.94 | G300E | 0 | 0
228 | Story16 | C13 | 50 MPa RC Column (25 cm x 25 cm) | Column | 50MPa | Concrete Rectangular | 250 | 250 | 625 | 3250 | 0.2 | 496.94 | G300E | 2031250 | 15.94 | G300E | 0 | 0
229 | Story16 | C14 | 50 MPa RC Column (25 cm x 25 cm) | Column | 50MPa | Concrete Rectangular | 250 | 250 | 625 | 3250 | 0.2 | 496.94 | G300E | 3096166.67 | 24.29 | G300E | 0 | 0
230 | Story16 | C17 | 50 MPa RC Column (25 cm x 25 cm) | Column | 50MPa | Concrete Rectangular | 250 | 250 | 625 | 3250 | 0.2 | 496.94 | G300E | 3111333.33 | 24.41 | G300E | 0 | 0
231 | Story16 | C18 | 50 MPa RC Column (25 cm x 25 cm) | Column | 50MPa | Concrete Rectangular | 250 | 250 | 625 | 3250 | 0.2 | 496.94 | G300E | 2031250 | 15.94 | G300E | 0 | 0
232 | Story16 | C19 | 50 MPa RC Column (25 cm x 25 cm) | Column | 50MPa | Concrete Rectangular | 250 | 250 | 625 | 3250 | 0.2 | 496.94 | G300E | 2031250 | 15.94 | G300E | 0 | 0
233 | Story16 | C2 | 50 MPa RC Column (25 cm x 25 cm) | Column | 50MPa | Concrete Rectangular | 250 | 250 | 625 | 3250 | 0.2 | 496.94 | G300E | 2031250 | 15.94 | G300E | 0 | 0
234 | Story16 | C20 | 50 MPa RC Column (25 cm x 25 cm) | Column | 50MPa | Concrete Rectangular | 250 | 250 | 625 | 3250 | 0.2 | 496.94 | G300E | 3111333.33 | 24.41 | G300E | 0 | 0
235 | Story16 | C23 | 50 MPa RC Column (25 cm x 25 cm) | Column | 50MPa | Concrete Rectangular | 250 | 250 | 625 | 3250 | 0.2 | 496.94 | G300E | 3111333.33 | 24.41 | G300E | 0 | 0
236 | Story16 | C24 | 50 MPa RC Column (25 cm x 25 cm) | Column | 50MPa | Concrete Rectangular | 250 | 250 | 625 | 3250 | 0.2 | 496.94 | G300E | 2031250 | 15.94 | G300E | 0 | 0
237 | Story16 | C25 | 50 MPa RC Column (25 cm x 25 cm) | Column | 50MPa | Concrete Rectangular | 250 | 250 | 625 | 3250 | 0.2 | 496.94 | G300E | 2031250 | 15.94 | G300E | 0 | 0
238 | Story16 | C26 | 50 MPa RC Column (25 cm x 25 cm) | Column | 50MPa | Concrete Rectangular | 250 | 250 | 625 | 3250 | 0.2 | 496.94 | G300E | 2031250 | 15.94 | G300E | 0 | 0
239 | Story16 | C27 | 50 MPa RC Column (25 cm x 25 cm) | Column | 50MPa | Concrete Rectangular | 250 | 250 | 625 | 3250 | 0.2 | 496.94 | G300E | 3111333.33 | 24.41 | G300E | 0 | 0
240 | Story16 | C28 | 50 MPa RC Column (25 cm x 25 cm) | Column | 50MPa | Concrete Rectangular | 250 | 250 | 625 | 3250 | 0.2 | 496.94 | G300E | 3111333.33 | 24.41 | G300E | 0 | 0
241 | Story16 | C29 | 50 MPa RC Column (25 cm x 25 cm) | Column | 50MPa | Concrete Rectangular | 250 | 250 | 625 | 3250 | 0.2 | 496.94 | G300E | 2031250 | 15.94 | G300E | 0 | 0
242 | Story16 | C3 | 50 MPa RC Column (25 cm x 25 cm) | Column | 50MPa | Concrete Rectangular | 250 | 250 | 625 | 3250 | 0.2 | 496.94 | G300E | 2031250 | 15.94 | G300E | 0 | 0
243 | Story16 | C30 | 50 MPa RC Column (25 cm x 25 cm) | Column | 50MPa | Concrete Rectangular | 250 | 250 | 625 | 3250 | 0.2 | 496.94 | G300E | 2031250 | 15.94 | G300E | 0 | 0
244 | Story16 | C31 | 50 MPa RC Column (25 cm x 25 cm) | Column | 50MPa | Concrete Rectangular | 250 | 250 | 625 | 3250 | 0.2 | 496.94 | G300E | 2031250 | 15.94 | G300E | 0 | 0
245 | Story16 | C32 | 50 MPa RC Column (25 cm x 25 cm) | Column | 50MPa | Concrete Rectangular | 250 | 250 | 625 | 3250 | 0.2 | 496.94 | G300E | 2031250 | 15.94 | G300E | 0 | 0
246 | Story16 | C33 | 50 MPa RC Column (25 cm x 25 cm) | Column | 50MPa | Concrete Rectangular | 250 | 250 | 625 | 3250 | 0.2 | 496.94 | G300E | 2031250 | 15.94 | G300E | 0 | 0
247 | Story16 | C34 | 50 MPa RC Column (25 cm x 25 cm) | Column | 50MPa | Concrete Rectangular | 250 | 250 | 625 | 3250 | 0.2 | 496.94 | G300E | 2031250 | 15.94 | G300E | 0 | 0
248 | Story16 | C35 | 50 MPa RC Column (25 cm x 25 cm) | Column | 50MPa | Concrete Rectangular | 250 | 250 | 625 | 3250 | 0.2 | 496.94 | G300E | 2031250 | 15.94 | G300E | 0 | 0
249 | Story16 | C36 | 50 MPa RC Column (25 cm x 25 cm) | Column | 50MPa | Concrete Rectangular | 250 | 250 | 625 | 3250 | 0.2 | 496.94 | G300E | 2031250 | 15.94 | G300E | 0 | 0
250 | Story16 | C4 | 50 MPa RC Column (25 cm x 25 cm) | Column | 50MPa | Concrete Rectangular | 250 | 250 | 625 | 3250 | 0.2 | 496.94 | G300E | 2031250 | 15.94 | G300E | 0 | 0
251 | Story16 | C5 | 50 MPa RC Column (25 cm x 25 cm) | Column | 50MPa | Concrete Rectangular | 250 | 250 | 625 | 3250 | 0.2 | 496.94 | G300E | 2031250 | 15.94 | G300E | 0 | 0
252 | Story16 | C6 | 50 MPa RC Column (25 cm x 25 cm) | Column | 50MPa | Concrete Rectangular | 250 | 250 | 625 | 3250 | 0.2 | 496.94 | G300E | 2031250 | 15.94 | G300E | 0 | 0
253 | Story16 | C7 | 50 MPa RC Column (25 cm x 25 cm) | Column | 50MPa | Concrete Rectangular | 250 | 250 | 625 | 3250 | 0.2 | 496.94 | G300E | 2031250 | 15.94 | G300E | 0 | 0
254 | Story16 | C8 | 50 MPa RC Column (25 cm x 25 cm) | Column | 50MPa | Concrete Rectangular | 250 | 250 | 625 | 3250 | 0.2 | 496.94 | G300E | 2031250 | 15.94 | G300E | 0 | 0
255 | Story16 | C9 | 50 MPa RC Column (25 cm x 25 cm) | Column | 50MPa | Concrete Rectangular | 250 | 250 | 625 | 3250 | 0.2 | 496.94 | G300E | 3096166.67 | 24.29 | G300E | 0 | 0
256 | Story16 | D1 | 50 MPa RC Column (45 cm x 45 cm) | Column | 50MPa | Concrete Rectangular | 450 | 450 | 2025 | 5940.5 | 1.2 | 2943 | G300E | 12029512.5 | 94.39 | G300E | 0 | 0
257 | Story16 | D10 | 50 MPa RC Column (45 cm x 45 cm) | Column | 50MPa | Concrete Rectangular | 450 | 450 | 2025 | 5940.5 | 1.2 | 2943 | G300E | 12029512.5 | 94.39 | G300E | 0 | 0
258 | Story16 | D11 | 50 MPa RC Column (45 cm x 45 cm) | Column | 50MPa | Concrete Rectangular | 450 | 450 | 2025 | 5940.5 | 1.2 | 2943 | G300E | 37396932.62 | 293.43 | G300E | 2806886.25 | 22.02
259 | Story16 | D12 | 50 MPa RC Column (45 cm x 45 cm) | Column | 50MPa | Concrete Rectangular | 450 | 450 | 2025 | 5940.5 | 1.2 | 2943 | G300E | 37484555 | 294.12 | G300E | 2806886.25 | 22.02
260 | Story16 | D13 | 50 MPa RC Column (45 cm x 45 cm) | Column | 50MPa | Concrete Rectangular | 450 | 450 | 2025 | 5940.5 | 1.2 | 2943 | G300E | 12029512.5 | 94.39 | G300E | 0 | 0
261 | Story16 | D14 | 50 MPa RC Column (45 cm x 45 cm) | Column | 50MPa | Concrete Rectangular | 450 | 450 | 2025 | 5940.5 | 1.2 | 2943 | G300E | 12029512.5 | 94.39 | G300E | 0 | 0
262 | Story16 | D15 | 50 MPa RC Column (45 cm x 45 cm) | Column | 50MPa | Concrete Rectangular | 450 | 450 | 2025 | 5940.5 | 1.2 | 2943 | G300E | 17699719.75 | 138.88 | G300E | 0 | 0
263 | Story16 | D16 | 50 MPa RC Column (45 cm x 45 cm) | Column | 50MPa | Concrete Rectangular | 450 | 450 | 2025 | 5940.5 | 1.2 | 2943 | G300E | 37396932.62 | 293.43 | G300E | 2806886.25 | 22.02
264 | Story16 | D17 | 50 MPa RC Column (45 cm x 45 cm) | Column | 50MPa | Concrete Rectangular | 450 | 450 | 2025 | 5940.5 | 1.2 | 2943 | G300E | 12029512.5 | 94.39 | G300E | 0 | 0
265 | Story16 | D18 | 50 MPa RC Column (45 cm x 45 cm) | Column | 50MPa | Concrete Rectangular | 450 | 450 | 2025 | 5940.5 | 1.2 | 2943 | G300E | 12029512.5 | 94.39 | G300E | 0 | 0
266 | Story16 | D19 | 50 MPa RC Column (45 cm x 45 cm) | Column | 50MPa | Concrete Rectangular | 450 | 450 | 2025 | 5940.5 | 1.2 | 2943 | G300E | 12029512.5 | 94.39 | G300E | 0 | 0
267 | Story16 | D2 | 50 MPa RC Column (45 cm x 45 cm) | Column | 50MPa | Concrete Rectangular | 450 | 450 | 2025 | 5940.5 | 1.2 | 2943 | G300E | 12029512.5 | 94.39 | G300E | 0 | 0
268 | Story16 | D20 | 50 MPa RC Column (45 cm x 45 cm) | Column | 50MPa | Concrete Rectangular | 450 | 450 | 2025 | 5940.5 | 1.2 | 2943 | G300E | 12029512.5 | 94.39 | G300E | 0 | 0
269 | Story16 | D21 | 50 MPa RC Column (45 cm x 45 cm) | Column | 50MPa | Concrete Rectangular | 450 | 450 | 2025 | 5940.5 | 1.2 | 2943 | G300E | 17684868.5 | 138.76 | G300E | 0 | 0
270 | Story16 | D22 | 50 MPa RC Column (45 cm x 45 cm) | Column | 50MPa | Concrete Rectangular | 450 | 450 | 2025 | 5940.5 | 1.2 | 2943 | G300E | 37481584.75 | 294.09 | G300E | 2806886.25 | 22.02
271 | Story16 | D23 | 50 MPa RC Column (45 cm x 45 cm) | Column | 50MPa | Concrete Rectangular | 450 | 450 | 2025 | 5940.5 | 1.2 | 2943 | G300E | 12029512.5 | 94.39 | G300E | 0 | 0
272 | Story16 | D24 | 50 MPa RC Column (45 cm x 45 cm) | Column | 50MPa | Concrete Rectangular | 450 | 450 | 2025 | 5940.5 | 1.2 | 2943 | G300E | 12029512.5 | 94.39 | G300E | 0 | 0
273 | Story16 | D25 | 50 MPa RC Column (45 cm x 45 cm) | Column | 50MPa | Concrete Rectangular | 450 | 450 | 2025 | 5940.5 | 1.2 | 2943 | G300E | 12029512.5 | 94.39 | G300E | 0 | 0
274 | Story16 | D26 | 50 MPa RC Column (45 cm x 45 cm) | Column | 50MPa | Concrete Rectangular | 450 | 450 | 2025 | 5940.5 | 1.2 | 2943 | G300E | 12029512.5 | 94.39 | G300E | 0 | 0
275 | Story16 | D27 | 50 MPa RC Column (45 cm x 45 cm) | Column | 50MPa | Concrete Rectangular | 450 | 450 | 2025 | 5940.5 | 1.2 | 2943 | G300E | 12029512.5 | 94.39 | G300E | 0 | 0
276 | Story16 | D28 | 50 MPa RC Column (45 cm x 45 cm) | Column | 50MPa | Concrete Rectangular | 450 | 450 | 2025 | 5940.5 | 1.2 | 2943 | G300E | 12029512.5 | 94.39 | G300E | 0 | 0
277 | Story16 | D29 | 50 MPa RC Column (45 cm x 45 cm) | Column | 50MPa | Concrete Rectangular | 450 | 450 | 2025 | 5940.5 | 1.2 | 2943 | G300E | 12029512.5 | 94.39 | G300E | 0 | 0
278 | Story16 | D3 | 50 MPa RC Column (45 cm x 45 cm) | Column | 50MPa | Concrete Rectangular | 450 | 450 | 2025 | 5940.5 | 1.2 | 2943 | G300E | 12029512.5 | 94.39 | G300E | 0 | 0
279 | Story16 | D30 | 50 MPa RC Column (45 cm x 45 cm) | Column | 50MPa | Concrete Rectangular | 450 | 450 | 2025 | 5940.5 | 1.2 | 2943 | G300E | 12029512.5 | 94.39 | G300E | 0 | 0
280 | Story16 | D31 | 50 MPa RC Column (45 cm x 45 cm) | Column | 50MPa | Concrete Rectangular | 450 | 450 | 2025 | 5940.5 | 1.2 | 2943 | G300E | 12029512.5 | 94.39 | G300E | 0 | 0
281 | Story16 | D32 | 50 MPa RC Column (45 cm x 45 cm) | Column | 50MPa | Concrete Rectangular | 450 | 450 | 2025 | 5940.5 | 1.2 | 2943 | G300E | 12029512.5 | 94.39 | G300E | 0 | 0
282 | Story16 | D33 | 50 MPa RC Column (45 cm x 45 cm) | Column | 50MPa | Concrete Rectangular | 450 | 450 | 2025 | 5940.5 | 1.2 | 2943 | G300E | 12029512.5 | 94.39 | G300E | 0 | 0
283 | Story16 | D34 | 50 MPa RC Column (45 cm x 45 cm) | Column | 50MPa | Concrete Rectangular | 450 | 450 | 2025 | 5940.5 | 1.2 | 2943 | G300E | 12029512.5 | 94.39 | G300E | 0 | 0
284 | Story16 | D35 | 50 MPa RC Column (45 cm x 45 cm) | Column | 50MPa | Concrete Rectangular | 450 | 450 | 2025 | 5940.5 | 1.2 | 2943 | G300E | 12029512.5 | 94.39 | G300E | 0 | 0
285 | Story16 | D36 | 50 MPa RC Column (45 cm x 45 cm) | Column | 50MPa | Concrete Rectangular | 450 | 450 | 2025 | 5940.5 | 1.2 | 2943 | G300E | 12029512.5 | 94.39 | G300E | 0 | 0
286 | Story16 | D37 | 50 MPa RC Column (45 cm x 45 cm) | Column | 50MPa | Concrete Rectangular | 450 | 450 | 2025 | 5940.5 | 1.2 | 2943 | G300E | 12029512.5 | 94.39 | G300E | 0 | 0
287 | Story16 | D38 | 50 MPa RC Column (45 cm x 45 cm) | Column | 50MPa | Concrete Rectangular | 450 | 450 | 2025 | 5940.5 | 1.2 | 2943 | G300E | 12029512.5 | 94.39 | G300E | 0 | 0
288 | Story16 | D39 | 50 MPa RC Column (45 cm x 45 cm) | Column | 50MPa | Concrete Rectangular | 450 | 450 | 2025 | 5940.5 | 1.2 | 2943 | G300E | 12029512.5 | 94.39 | G300E | 0 | 0
289 | Story16 | D4 | 50 MPa RC Column (45 cm x 45 cm) | Column | 50MPa | Concrete Rectangular | 450 | 450 | 2025 | 5940.5 | 1.2 | 2943 | G300E | 12029512.5 | 94.39 | G300E | 0 | 0
290 | Story16 | D40 | 50 MPa RC Column (45 cm x 45 cm) | Column | 50MPa | Concrete Rectangular | 450 | 450 | 2025 | 5940.5 | 1.2 | 2943 | G300E | 12029512.5 | 94.39 | G300E | 0 | 0
291 | Story16 | D41 | 50 MPa RC Column (45 cm x 45 cm) | Column | 50MPa | Concrete Rectangular | 450 | 450 | 2025 | 5940.5 | 1.2 | 2943 | G300E | 12029512.5 | 94.39 | G300E | 0 | 0
292 | Story16 | D42 | 50 MPa RC Column (45 cm x 45 cm) | Column | 50MPa | Concrete Rectangular | 450 | 450 | 2025 | 5940.5 | 1.2 | 2943 | G300E | 12029512.5 | 94.39 | G300E | 0 | 0
293 | Story16 | D43 | 50 MPa RC Column (45 cm x 45 cm) | Column | 50MPa | Concrete Rectangular | 450 | 450 | 2025 | 5940.5 | 1.2 | 2943 | G300E | 12029512.5 | 94.39 | G300E | 0 | 0
294 | Story16 | D44 | 50 MPa RC Column (45 cm x 45 cm) | Column | 50MPa | Concrete Rectangular | 450 | 450 | 2025 | 5940.5 | 1.2 | 2943 | G300E | 12029512.5 | 94.39 | G300E | 0 | 0
295 | Story16 | D45 | 50 MPa RC Column (45 cm x 45 cm) | Column | 50MPa | Concrete Rectangular | 450 | 450 | 2025 | 5940.5 | 1.2 | 2943 | G300E | 12029512.5 | 94.39 | G300E | 0 | 0
296 | Story16 | D46 | 50 MPa RC Column (45 cm x 45 cm) | Column | 50MPa | Concrete Rectangular | 450 | 450 | 2025 | 5940.5 | 1.2 | 2943 | G300E | 12029512.5 | 94.39 | G300E | 0 | 0
297 | Story16 | D47 | 50 MPa RC Column (45 cm x 45 cm) | Column | 50MPa | Concrete Rectangular | 450 | 450 | 2025 | 5940.5 | 1.2 | 2943 | G300E | 12029512.5 | 94.39 | G300E | 0 | 0
298 | Story16 | D48 | 50 MPa RC Column (45 cm x 45 cm) | Column | 50MPa | Concrete Rectangular | 450 | 450 | 2025 | 5940.5 | 1.2 | 2943 | G300E | 12029512.5 | 94.39 | G300E | 0 | 0
299 | Story16 | D49 | 50 MPa RC Column (45 cm x 45 cm) | Column | 50MPa | Concrete Rectangular | 450 | 450 | 2025 | 5940.5 | 1.2 | 2943 | G300E | 12029512.5 | 94.39 | G300E | 0 | 0
300 | Story16 | D5 | 50 MPa RC Column (45 cm x 45 cm) | Column | 50MPa | Concrete Rectangular | 450 | 450 | 2025 | 5940.5 | 1.2 | 2943 | G300E | 17689323.88 | 138.8 | G300E | 0 | 0
301 | Story16 | D50 | 50 MPa RC Column (45 cm x 45 cm) | Column | 50MPa | Concrete Rectangular | 450 | 450 | 2025 | 5940.5 | 1.2 | 2943 | G300E | 12029512.5 | 94.39 | G300E | 0 | 0
302 | Story16 | D51 | 50 MPa RC Column (45 cm x 45 cm) | Column | 50MPa | Concrete Rectangular | 450 | 450 | 2025 | 5940.5 | 1.2 | 2943 | G300E | 12029512.5 | 94.39 | G300E | 0 | 0
303 | Story16 | D52 | 50 MPa RC Column (45 cm x 45 cm) | Column | 50MPa | Concrete Rectangular | 450 | 450 | 2025 | 5940.5 | 1.2 | 2943 | G300E | 12029512.5 | 94.39 | G300E | 0 | 0
304 | Story16 | D53 | 50 MPa RC Column (45 cm x 45 cm) | Column | 50MPa | Concrete Rectangular | 450 | 450 | 2025 | 5940.5 | 1.2 | 2943 | G300E | 37493465.75 | 294.19 | G300E | 2806886.25 | 22.02
305 | Story16 | D54 | 50 MPa RC Column (45 cm x 45 cm) | Column | 50MPa | Concrete Rectangular | 450 | 450 | 2025 | 5940.5 | 1.2 | 2943 | G300E | 17695264.38 | 138.84 | G300E | 0 | 0
306 | Story16 | D55 | 50 MPa RC Column (45 cm x 45 cm) | Column | 50MPa | Concrete Rectangular | 450 | 450 | 2025 | 5940.5 | 1.2 | 2943 | G300E | 12029512.5 | 94.39 | G300E | 0 | 0
307 | Story16 | D56 | 50 MPa RC Column (45 cm x 45 cm) | Column | 50MPa | Concrete Rectangular | 450 | 450 | 2025 | 5940.5 | 1.2 | 2943 | G300E | 12029512.5 | 94.39 | G300E | 0 | 0
308 | Story16 | D57 | 50 MPa RC Column (45 cm x 45 cm) | Column | 50MPa | Concrete Rectangular | 450 | 450 | 2025 | 5940.5 | 1.2 | 2943 | G300E | 12029512.5 | 94.39 | G300E | 0 | 0
309 | Story16 | D58 | 50 MPa RC Column (45 cm x 45 cm) | Column | 50MPa | Concrete Rectangular | 450 | 450 | 2025 | 5940.5 | 1.2 | 2943 | G300E | 12029512.5 | 94.39 | G300E | 0 | 0
310 | Story16 | D59 | 50 MPa RC Column (45 cm x 45 cm) | Column | 50MPa | Concrete Rectangular | 450 | 450 | 2025 | 5940.5 | 1.2 | 2943 | G300E | 37493465.75 | 294.19 | G300E | 2806886.25 | 22.02
311 | Story16 | D6 | 50 MPa RC Column (45 cm x 45 cm) | Column | 50MPa | Concrete Rectangular | 450 | 450 | 2025 | 5940.5 | 1.2 | 2943 | G300E | 12029512.5 | 94.39 | G300E | 0 | 0
312 | Story16 | D60 | 50 MPa RC Column (45 cm x 45 cm) | Column | 50MPa | Concrete Rectangular | 450 | 450 | 2025 | 5940.5 | 1.2 | 2943 | G300E | 37491980.62 | 294.18 | G300E | 2806886.25 | 22.02
313 | Story16 | D61 | 50 MPa RC Column (45 cm x 45 cm) | Column | 50MPa | Concrete Rectangular | 450 | 450 | 2025 | 5940.5 | 1.2 | 2943 | G300E | 37494950.88 | 294.2 | G300E | 2806886.25 | 22.02
314 | Story16 | D62 | 50 MPa RC Column (45 cm x 45 cm) | Column | 50MPa | Concrete Rectangular | 450 | 450 | 2025 | 5940.5 | 1.2 | 2943 | G300E | 17686353.62 | 138.77 | G300E | 0 | 0
315 | Story16 | D63 | 50 MPa RC Column (45 cm x 45 cm) | Column | 50MPa | Concrete Rectangular | 450 | 450 | 2025 | 5940.5 | 1.2 | 2943 | G300E | 12029512.5 | 94.39 | G300E | 0 | 0
316 | Story16 | D64 | 50 MPa RC Column (45 cm x 45 cm) | Column | 50MPa | Concrete Rectangular | 450 | 450 | 2025 | 5940.5 | 1.2 | 2943 | G300E | 12029512.5 | 94.39 | G300E | 0 | 0
317 | Story16 | D65 | 50 MPa RC Column (45 cm x 45 cm) | Column | 50MPa | Concrete Rectangular | 450 | 450 | 2025 | 5940.5 | 1.2 | 2943 | G300E | 17684868.5 | 138.76 | G300E | 0 | 0
318 | Story16 | D66 | 50 MPa RC Column (45 cm x 45 cm) | Column | 50MPa | Concrete Rectangular | 450 | 450 | 2025 | 5940.5 | 1.2 | 2943 | G300E | 17695264.38 | 138.84 | G300E | 0 | 0
319 | Story16 | D67 | 50 MPa RC Column (45 cm x 45 cm) | Column | 50MPa | Concrete Rectangular | 450 | 450 | 2025 | 5940.5 | 1.2 | 2943 | G300E | 12029512.5 | 94.39 | G300E | 0 | 0
320 | Story16 | D68 | 50 MPa RC Column (45 cm x 45 cm) | Column | 50MPa | Concrete Rectangular | 450 | 450 | 2025 | 5940.5 | 1.2 | 2943 | G300E | 12029512.5 | 94.39 | G300E | 0 | 0
321 | Story16 | D69 | 50 MPa RC Column (45 cm x 45 cm) | Column | 50MPa | Concrete Rectangular | 450 | 450 | 2025 | 5940.5 | 1.2 | 2943 | G300E | 12029512.5 | 94.39 | G300E | 0 | 0
322 | Story16 | D7 | 50 MPa RC Column (45 cm x 45 cm) | Column | 50MPa | Concrete Rectangular | 450 | 450 | 2025 | 5940.5 | 1.2 | 2943 | G300E | 17689323.88 | 138.8 | G300E | 0 | 0
323 | Story16 | D70 | 50 MPa RC Column (45 cm x 45 cm) | Column | 50MPa | Concrete Rectangular | 450 | 450 | 2025 | 5940.5 | 1.2 | 2943 | G300E | 12029512.5 | 94.39 | G300E | 0 | 0
324 | Story16 | D71 | 50 MPa RC Column (45 cm x 45 cm) | Column | 50MPa | Concrete Rectangular | 450 | 450 | 2025 | 5940.5 | 1.2 | 2943 | G300E | 12029512.5 | 94.39 | G300E | 0 | 0
325 | Story16 | D72 | 50 MPa RC Column (45 cm x 45 cm) | Column | 50MPa | Concrete Rectangular | 450 | 450 | 2025 | 5940.5 | 1.2 | 2943 | G300E | 12029512.5 | 94.39 | G300E | 0 | 0
326 | Story16 | D8 | 50 MPa RC Column (45 cm x 45 cm) | Column | 50MPa | Concrete Rectangular | 450 | 450 | 2025 | 5940.5 | 1.2 | 2943 | G300E | 12029512.5 | 94.39 | G300E | 0 | 0
327 | Story16 | D9 | 50 MPa RC Column (45 cm x 45 cm) | Column | 50MPa | Concrete Rectangular | 450 | 450 | 2025 | 5940.5 | 1.2 | 2943 | G300E | 12029512.5 | 94.39 | G300E | 0 | 0
328 | Story2 | C1 | 50 MPa RC Column (32.5 cm x 32.5 cm) | Column | 50MPa | Concrete Rectangular | 325 | 325 | 1056.3 | 3250 | 0.34 | 839.83 | G300E | 3432000 | 26.93 | G300E | 0 | 0
329 | Story2 | C10 | 50 MPa RC Column (32.5 cm x 32.5 cm) | Column | 50MPa | Concrete Rectangular | 325 | 325 | 1056.3 | 3250 | 0.34 | 839.83 | G300E | 6171750 | 48.43 | G300E | 0 | 0
330 | Story2 | C11 | 50 MPa RC Column (32.5 cm x 32.5 cm) | Column | 50MPa | Concrete Rectangular | 325 | 325 | 1056.3 | 3250 | 0.34 | 839.83 | G300E | 17675666.67 | 138.69 | G300E | 0 | 0
331 | Story2 | C12 | 50 MPa RC Column (32.5 cm x 32.5 cm) | Column | 50MPa | Concrete Rectangular | 325 | 325 | 1056.3 | 3250 | 0.34 | 839.83 | G300E | 3432000 | 26.93 | G300E | 0 | 0
332 | Story2 | C13 | 50 MPa RC Column (32.5 cm x 32.5 cm) | Column | 50MPa | Concrete Rectangular | 325 | 325 | 1056.3 | 3250 | 0.34 | 839.83 | G300E | 3432000 | 26.93 | G300E | 0 | 0
333 | Story2 | C14 | 50 MPa RC Column (32.5 cm x 32.5 cm) | Column | 50MPa | Concrete Rectangular | 325 | 325 | 1056.3 | 3250 | 0.34 | 839.83 | G300E | 6093750 | 47.81 | G300E | 0 | 0
334 | Story2 | C17 | 50 MPa RC Column (32.5 cm x 32.5 cm) | Column | 50MPa | Concrete Rectangular | 325 | 325 | 1056.3 | 3250 | 0.34 | 839.83 | G300E | 6178250 | 48.48 | G300E | 0 | 0
335 | Story2 | C18 | 50 MPa RC Column (32.5 cm x 32.5 cm) | Column | 50MPa | Concrete Rectangular | 325 | 325 | 1056.3 | 3250 | 0.34 | 839.83 | G300E | 3432000 | 26.93 | G300E | 0 | 0
336 | Story2 | C19 | 50 MPa RC Column (32.5 cm x 32.5 cm) | Column | 50MPa | Concrete Rectangular | 325 | 325 | 1056.3 | 3250 | 0.34 | 839.83 | G300E | 3432000 | 26.93 | G300E | 0 | 0
337 | Story2 | C2 | 50 MPa RC Column (32.5 cm x 32.5 cm) | Column | 50MPa | Concrete Rectangular | 325 | 325 | 1056.3 | 3250 | 0.34 | 839.83 | G300E | 3432000 | 26.93 | G300E | 0 | 0
338 | Story2 | C20 | 50 MPa RC Column (32.5 cm x 32.5 cm) | Column | 50MPa | Concrete Rectangular | 325 | 325 | 1056.3 | 3250 | 0.34 | 839.83 | G300E | 6170666.67 | 48.42 | G300E | 0 | 0
339 | Story2 | C23 | 50 MPa RC Column (32.5 cm x 32.5 cm) | Column | 50MPa | Concrete Rectangular | 325 | 325 | 1056.3 | 3250 | 0.34 | 839.83 | G300E | 6178250 | 48.48 | G300E | 0 | 0
340 | Story2 | C24 | 50 MPa RC Column (32.5 cm x 32.5 cm) | Column | 50MPa | Concrete Rectangular | 325 | 325 | 1056.3 | 3250 | 0.34 | 839.83 | G300E | 3432000 | 26.93 | G300E | 0 | 0
341 | Story2 | C25 | 50 MPa RC Column (32.5 cm x 32.5 cm) | Column | 50MPa | Concrete Rectangular | 325 | 325 | 1056.3 | 3250 | 0.34 | 839.83 | G300E | 3432000 | 26.93 | G300E | 0 | 0
342 | Story2 | C26 | 50 MPa RC Column (32.5 cm x 32.5 cm) | Column | 50MPa | Concrete Rectangular | 325 | 325 | 1056.3 | 3250 | 0.34 | 839.83 | G300E | 17675666.67 | 138.69 | G300E | 0 | 0
343 | Story2 | C27 | 50 MPa RC Column (32.5 cm x 32.5 cm) | Column | 50MPa | Concrete Rectangular | 325 | 325 | 1056.3 | 3250 | 0.34 | 839.83 | G300E | 6178250 | 48.48 | G300E | 0 | 0
344 | Story2 | C28 | 50 MPa RC Column (32.5 cm x 32.5 cm) | Column | 50MPa | Concrete Rectangular | 325 | 325 | 1056.3 | 3250 | 0.34 | 839.83 | G300E | 6178250 | 48.48 | G300E | 0 | 0
345 | Story2 | C29 | 50 MPa RC Column (32.5 cm x 32.5 cm) | Column | 50MPa | Concrete Rectangular | 325 | 325 | 1056.3 | 3250 | 0.34 | 839.83 | G300E | 17677833.33 | 138.71 | G300E | 0 | 0
346 | Story2 | C3 | 50 MPa RC Column (32.5 cm x 32.5 cm) | Column | 50MPa | Concrete Rectangular | 325 | 325 | 1056.3 | 3250 | 0.34 | 839.83 | G300E | 3432000 | 26.93 | G300E | 0 | 0
347 | Story2 | C30 | 50 MPa RC Column (32.5 cm x 32.5 cm) | Column | 50MPa | Concrete Rectangular | 325 | 325 | 1056.3 | 3250 | 0.34 | 839.83 | G300E | 3432000 | 26.93 | G300E | 0 | 0
348 | Story2 | C31 | 50 MPa RC Column (32.5 cm x 32.5 cm) | Column | 50MPa | Concrete Rectangular | 325 | 325 | 1056.3 | 3250 | 0.34 | 839.83 | G300E | 3432000 | 26.93 | G300E | 0 | 0
349 | Story2 | C32 | 50 MPa RC Column (32.5 cm x 32.5 cm) | Column | 50MPa | Concrete Rectangular | 325 | 325 | 1056.3 | 3250 | 0.34 | 839.83 | G300E | 3432000 | 26.93 | G300E | 0 | 0
350 | Story2 | C33 | 50 MPa RC Column (32.5 cm x 32.5 cm) | Column | 50MPa | Concrete Rectangular | 325 | 325 | 1056.3 | 3250 | 0.34 | 839.83 | G300E | 3432000 | 26.93 | G300E | 0 | 0
351 | Story2 | C34 | 50 MPa RC Column (32.5 cm x 32.5 cm) | Column | 50MPa | Concrete Rectangular | 325 | 325 | 1056.3 | 3250 | 0.34 | 839.83 | G300E | 3432000 | 26.93 | G300E | 0 | 0
352 | Story2 | C35 | 50 MPa RC Column (32.5 cm x 32.5 cm) | Column | 50MPa | Concrete Rectangular | 325 | 325 | 1056.3 | 3250 | 0.34 | 839.83 | G300E | 3432000 | 26.93 | G300E | 0 | 0
353 | Story2 | C36 | 50 MPa RC Column (32.5 cm x 32.5 cm) | Column | 50MPa | Concrete Rectangular | 325 | 325 | 1056.3 | 3250 | 0.34 | 839.83 | G300E | 3432000 | 26.93 | G300E | 0 | 0
354 | Story2 | C4 | 50 MPa RC Column (32.5 cm x 32.5 cm) | Column | 50MPa | Concrete Rectangular | 325 | 325 | 1056.3 | 3250 | 0.34 | 839.83 | G300E | 3432000 | 26.93 | G300E | 0 | 0
355 | Story2 | C5 | 50 MPa RC Column (32.5 cm x 32.5 cm) | Column | 50MPa | Concrete Rectangular | 325 | 325 | 1056.3 | 3250 | 0.34 | 839.83 | G300E | 3432000 | 26.93 | G300E | 0 | 0
356 | Story2 | C6 | 50 MPa RC Column (32.5 cm x 32.5 cm) | Column | 50MPa | Concrete Rectangular | 325 | 325 | 1056.3 | 3250 | 0.34 | 839.83 | G300E | 3432000 | 26.93 | G300E | 0 | 0
357 | Story2 | C7 | 50 MPa RC Column (32.5 cm x 32.5 cm) | Column | 50MPa | Concrete Rectangular | 325 | 325 | 1056.3 | 3250 | 0.34 | 839.83 | G300E | 3432000 | 26.93 | G300E | 0 | 0
358 | Story2 | C8 | 50 MPa RC Column (32.5 cm x 32.5 cm) | Column | 50MPa | Concrete Rectangular | 325 | 325 | 1056.3 | 3250 | 0.34 | 839.83 | G300E | 18052666.67 | 141.65 | G300E | 0 | 0
359 | Story2 | C9 | 50 MPa RC Column (32.5 cm x 32.5 cm) | Column | 50MPa | Concrete Rectangular | 325 | 325 | 1056.3 | 3250 | 0.34 | 839.83 | G300E | 6093750 | 47.81 | G300E | 0 | 0
360 | Story3 | C1 | 50 MPa RC Column (30 cm x 30 cm) | Column | 50MPa | Concrete Rectangular | 300 | 300 | 900 | 3250 | 0.29 | 715.6 | G300E | 2925000 | 22.95 | G300E | 0 | 0
361 | Story3 | C10 | 50 MPa RC Column (30 cm x 30 cm) | Column | 50MPa | Concrete Rectangular | 300 | 300 | 900 | 3250 | 0.29 | 715.6 | G300E | 10508333.33 | 82.45 | G300E | 0 | 0
362 | Story3 | C11 | 50 MPa RC Column (30 cm x 30 cm) | Column | 50MPa | Concrete Rectangular | 300 | 300 | 900 | 3250 | 0.29 | 715.6 | G300E | 21427250 | 168.13 | G300E | 0 | 0
363 | Story3 | C12 | 50 MPa RC Column (30 cm x 30 cm) | Column | 50MPa | Concrete Rectangular | 300 | 300 | 900 | 3250 | 0.29 | 715.6 | G300E | 3880500 | 30.45 | G300E | 0 | 0
364 | Story3 | C13 | 50 MPa RC Column (30 cm x 30 cm) | Column | 50MPa | Concrete Rectangular | 300 | 300 | 900 | 3250 | 0.29 | 715.6 | G300E | 3025750 | 23.74 | G300E | 0 | 0
365 | Story3 | C14 | 50 MPa RC Column (30 cm x 30 cm) | Column | 50MPa | Concrete Rectangular | 300 | 300 | 900 | 3250 | 0.29 | 715.6 | G300E | 10416250 | 81.73 | G300E | 0 | 0
366 | Story3 | C17 | 50 MPa RC Column (30 cm x 30 cm) | Column | 50MPa | Concrete Rectangular | 300 | 300 | 900 | 3250 | 0.29 | 715.6 | G300E | 10517000 | 82.52 | G300E | 0 | 0
367 | Story3 | C18 | 50 MPa RC Column (30 cm x 30 cm) | Column | 50MPa | Concrete Rectangular | 300 | 300 | 900 | 3250 | 0.29 | 715.6 | G300E | 3034416.67 | 23.81 | G300E | 0 | 0
368 | Story3 | C19 | 50 MPa RC Column (30 cm x 30 cm) | Column | 50MPa | Concrete Rectangular | 300 | 300 | 900 | 3250 | 0.29 | 715.6 | G300E | 3032250 | 23.79 | G300E | 0 | 0
369 | Story3 | C2 | 50 MPa RC Column (30 cm x 30 cm) | Column | 50MPa | Concrete Rectangular | 300 | 300 | 900 | 3250 | 0.29 | 715.6 | G300E | 3837166.67 | 30.11 | G300E | 0 | 0
370 | Story3 | C20 | 50 MPa RC Column (30 cm x 30 cm) | Column | 50MPa | Concrete Rectangular | 300 | 300 | 900 | 3250 | 0.29 | 715.6 | G300E | 10505083.33 | 82.43 | G300E | 0 | 0
371 | Story3 | C23 | 50 MPa RC Column (30 cm x 30 cm) | Column | 50MPa | Concrete Rectangular | 300 | 300 | 900 | 3250 | 0.29 | 715.6 | G300E | 10517000 | 82.52 | G300E | 0 | 0
372 | Story3 | C24 | 50 MPa RC Column (30 cm x 30 cm) | Column | 50MPa | Concrete Rectangular | 300 | 300 | 900 | 3250 | 0.29 | 715.6 | G300E | 3035500 | 23.82 | G300E | 0 | 0
373 | Story3 | C25 | 50 MPa RC Column (30 cm x 30 cm) | Column | 50MPa | Concrete Rectangular | 300 | 300 | 900 | 3250 | 0.29 | 715.6 | G300E | 3879416.67 | 30.44 | G300E | 0 | 0
374 | Story3 | C26 | 50 MPa RC Column (30 cm x 30 cm) | Column | 50MPa | Concrete Rectangular | 300 | 300 | 900 | 3250 | 0.29 | 715.6 | G300E | 21427250 | 168.13 | G300E | 0 | 0
375 | Story3 | C27 | 50 MPa RC Column (30 cm x 30 cm) | Column | 50MPa | Concrete Rectangular | 300 | 300 | 900 | 3250 | 0.29 | 715.6 | G300E | 10517000 | 82.52 | G300E | 0 | 0
376 | Story3 | C28 | 50 MPa RC Column (30 cm x 30 cm) | Column | 50MPa | Concrete Rectangular | 300 | 300 | 900 | 3250 | 0.29 | 715.6 | G300E | 10514833.33 | 82.5 | G300E | 0 | 0
377 | Story3 | C29 | 50 MPa RC Column (30 cm x 30 cm) | Column | 50MPa | Concrete Rectangular | 300 | 300 | 900 | 3250 | 0.29 | 715.6 | G300E | 21428333.33 | 168.13 | G300E | 0 | 0
378 | Story3 | C3 | 50 MPa RC Column (30 cm x 30 cm) | Column | 50MPa | Concrete Rectangular | 300 | 300 | 900 | 3250 | 0.29 | 715.6 | G300E | 3024666.67 | 23.73 | G300E | 0 | 0
379 | Story3 | C30 | 50 MPa RC Column (30 cm x 30 cm) | Column | 50MPa | Concrete Rectangular | 300 | 300 | 900 | 3250 | 0.29 | 715.6 | G300E | 3882666.67 | 30.46 | G300E | 0 | 0
380 | Story3 | C31 | 50 MPa RC Column (30 cm x 30 cm) | Column | 50MPa | Concrete Rectangular | 300 | 300 | 900 | 3250 | 0.29 | 715.6 | G300E | 2925000 | 22.95 | G300E | 0 | 0
381 | Story3 | C32 | 50 MPa RC Column (30 cm x 30 cm) | Column | 50MPa | Concrete Rectangular | 300 | 300 | 900 | 3250 | 0.29 | 715.6 | G300E | 3880500 | 30.45 | G300E | 0 | 0
382 | Story3 | C33 | 50 MPa RC Column (30 cm x 30 cm) | Column | 50MPa | Concrete Rectangular | 300 | 300 | 900 | 3250 | 0.29 | 715.6 | G300E | 3034416.67 | 23.81 | G300E | 0 | 0
383 | Story3 | C34 | 50 MPa RC Column (30 cm x 30 cm) | Column | 50MPa | Concrete Rectangular | 300 | 300 | 900 | 3250 | 0.29 | 715.6 | G300E | 3035500 | 23.82 | G300E | 0 | 0
384 | Story3 | C35 | 50 MPa RC Column (30 cm x 30 cm) | Column | 50MPa | Concrete Rectangular | 300 | 300 | 900 | 3250 | 0.29 | 715.6 | G300E | 3882666.67 | 30.46 | G300E | 0 | 0
385 | Story3 | C36 | 50 MPa RC Column (30 cm x 30 cm) | Column | 50MPa | Concrete Rectangular | 300 | 300 | 900 | 3250 | 0.29 | 715.6 | G300E | 2925000 | 22.95 | G300E | 0 | 0
386 | Story3 | C4 | 50 MPa RC Column (30 cm x 30 cm) | Column | 50MPa | Concrete Rectangular | 300 | 300 | 900 | 3250 | 0.29 | 715.6 | G300E | 3032250 | 23.79 | G300E | 0 | 0
387 | Story3 | C5 | 50 MPa RC Column (30 cm x 30 cm) | Column | 50MPa | Concrete Rectangular | 300 | 300 | 900 | 3250 | 0.29 | 715.6 | G300E | 3879416.67 | 30.44 | G300E | 0 | 0
388 | Story3 | C6 | 50 MPa RC Column (30 cm x 30 cm) | Column | 50MPa | Concrete Rectangular | 300 | 300 | 900 | 3250 | 0.29 | 715.6 | G300E | 2925000 | 22.95 | G300E | 0 | 0
389 | Story3 | C7 | 50 MPa RC Column (30 cm x 30 cm) | Column | 50MPa | Concrete Rectangular | 300 | 300 | 900 | 3250 | 0.29 | 715.6 | G300E | 3835000 | 30.09 | G300E | 0 | 0
390 | Story3 | C8 | 50 MPa RC Column (30 cm x 30 cm) | Column | 50MPa | Concrete Rectangular | 300 | 300 | 900 | 3250 | 0.29 | 715.6 | G300E | 21705666.67 | 170.31 | G300E | 0 | 0
391 | Story3 | C9 | 50 MPa RC Column (30 cm x 30 cm) | Column | 50MPa | Concrete Rectangular | 300 | 300 | 900 | 3250 | 0.29 | 715.6 | G300E | 10416250 | 81.73 | G300E | 0 | 0
392 | Story4 | C1 | 50 MPa RC Column (30 cm x 30 cm) | Column | 50MPa | Concrete Rectangular | 300 | 300 | 900 | 3250 | 0.29 | 715.6 | G300E | 2925000 | 22.95 | G300E | 0 | 0
393 | Story4 | C10 | 50 MPa RC Column (30 cm x 30 cm) | Column | 50MPa | Concrete Rectangular | 300 | 300 | 900 | 3250 | 0.29 | 715.6 | G300E | 6105666.67 | 47.91 | G300E | 0 | 0
394 | Story4 | C11 | 50 MPa RC Column (30 cm x 30 cm) | Column | 50MPa | Concrete Rectangular | 300 | 300 | 900 | 3250 | 0.29 | 715.6 | G300E | 16545750 | 129.82 | G300E | 0 | 0
395 | Story4 | C12 | 50 MPa RC Column (30 cm x 30 cm) | Column | 50MPa | Concrete Rectangular | 300 | 300 | 900 | 3250 | 0.29 | 715.6 | G300E | 2925000 | 22.95 | G300E | 0 | 0
396 | Story4 | C13 | 50 MPa RC Column (30 cm x 30 cm) | Column | 50MPa | Concrete Rectangular | 300 | 300 | 900 | 3250 | 0.29 | 715.6 | G300E | 2925000 | 22.95 | G300E | 0 | 0
397 | Story4 | C14 | 50 MPa RC Column (30 cm x 30 cm) | Column | 50MPa | Concrete Rectangular | 300 | 300 | 900 | 3250 | 0.29 | 715.6 | G300E | 6019000 | 47.23 | G300E | 0 | 0
398 | Story4 | C17 | 50 MPa RC Column (30 cm x 30 cm) | Column | 50MPa | Concrete Rectangular | 300 | 300 | 900 | 3250 | 0.29 | 715.6 | G300E | 6116500 | 47.99 | G300E | 0 | 0
399 | Story4 | C18 | 50 MPa RC Column (30 cm x 30 cm) | Column | 50MPa | Concrete Rectangular | 300 | 300 | 900 | 3250 | 0.29 | 715.6 | G300E | 2925000 | 22.95 | G300E | 0 | 0
400 | Story4 | C19 | 50 MPa RC Column (30 cm x 30 cm) | Column | 50MPa | Concrete Rectangular | 300 | 300 | 900 | 3250 | 0.29 | 715.6 | G300E | 2925000 | 22.95 | G300E | 0 | 0
401 | Story4 | C2 | 50 MPa RC Column (30 cm x 30 cm) | Column | 50MPa | Concrete Rectangular | 300 | 300 | 900 | 3250 | 0.29 | 715.6 | G300E | 2925000 | 22.95 | G300E | 0 | 0
402 | Story4 | C20 | 50 MPa RC Column (30 cm x 30 cm) | Column | 50MPa | Concrete Rectangular | 300 | 300 | 900 | 3250 | 0.29 | 715.6 | G300E | 6104583.33 | 47.9 | G300E | 0 | 0
403 | Story4 | C23 | 50 MPa RC Column (30 cm x 30 cm) | Column | 50MPa | Concrete Rectangular | 300 | 300 | 900 | 3250 | 0.29 | 715.6 | G300E | 6116500 | 47.99 | G300E | 0 | 0
404 | Story4 | C24 | 50 MPa RC Column (30 cm x 30 cm) | Column | 50MPa | Concrete Rectangular | 300 | 300 | 900 | 3250 | 0.29 | 715.6 | G300E | 2925000 | 22.95 | G300E | 0 | 0
405 | Story4 | C25 | 50 MPa RC Column (30 cm x 30 cm) | Column | 50MPa | Concrete Rectangular | 300 | 300 | 900 | 3250 | 0.29 | 715.6 | G300E | 2925000 | 22.95 | G300E | 0 | 0
406 | Story4 | C26 | 50 MPa RC Column (30 cm x 30 cm) | Column | 50MPa | Concrete Rectangular | 300 | 300 | 900 | 3250 | 0.29 | 715.6 | G300E | 16545750 | 129.82 | G300E | 0 | 0
407 | Story4 | C27 | 50 MPa RC Column (30 cm x 30 cm) | Column | 50MPa | Concrete Rectangular | 300 | 300 | 900 | 3250 | 0.29 | 715.6 | G300E | 6116500 | 47.99 | G300E | 0 | 0
408 | Story4 | C28 | 50 MPa RC Column (30 cm x 30 cm) | Column | 50MPa | Concrete Rectangular | 300 | 300 | 900 | 3250 | 0.29 | 715.6 | G300E | 6116500 | 47.99 | G300E | 0 | 0
409 | Story4 | C29 | 50 MPa RC Column (30 cm x 30 cm) | Column | 50MPa | Concrete Rectangular | 300 | 300 | 900 | 3250 | 0.29 | 715.6 | G300E | 16546833.33 | 129.83 | G300E | 0 | 0
410 | Story4 | C3 | 50 MPa RC Column (30 cm x 30 cm) | Column | 50MPa | Concrete Rectangular | 300 | 300 | 900 | 3250 | 0.29 | 715.6 | G300E | 2925000 | 22.95 | G300E | 0 | 0
411 | Story4 | C30 | 50 MPa RC Column (30 cm x 30 cm) | Column | 50MPa | Concrete Rectangular | 300 | 300 | 900 | 3250 | 0.29 | 715.6 | G300E | 2925000 | 22.95 | G300E | 0 | 0
412 | Story4 | C31 | 50 MPa RC Column (30 cm x 30 cm) | Column | 50MPa | Concrete Rectangular | 300 | 300 | 900 | 3250 | 0.29 | 715.6 | G300E | 2925000 | 22.95 | G300E | 0 | 0
413 | Story4 | C32 | 50 MPa RC Column (30 cm x 30 cm) | Column | 50MPa | Concrete Rectangular | 300 | 300 | 900 | 3250 | 0.29 | 715.6 | G300E | 2925000 | 22.95 | G300E | 0 | 0
414 | Story4 | C33 | 50 MPa RC Column (30 cm x 30 cm) | Column | 50MPa | Concrete Rectangular | 300 | 300 | 900 | 3250 | 0.29 | 715.6 | G300E | 2925000 | 22.95 | G300E | 0 | 0
415 | Story4 | C34 | 50 MPa RC Column (30 cm x 30 cm) | Column | 50MPa | Concrete Rectangular | 300 | 300 | 900 | 3250 | 0.29 | 715.6 | G300E | 2925000 | 22.95 | G300E | 0 | 0
416 | Story4 | C35 | 50 MPa RC Column (30 cm x 30 cm) | Column | 50MPa | Concrete Rectangular | 300 | 300 | 900 | 3250 | 0.29 | 715.6 | G300E | 2925000 | 22.95 | G300E | 0 | 0
417 | Story4 | C36 | 50 MPa RC Column (30 cm x 30 cm) | Column | 50MPa | Concrete Rectangular | 300 | 300 | 900 | 3250 | 0.29 | 715.6 | G300E | 2925000 | 22.95 | G300E | 0 | 0
418 | Story4 | C4 | 50 MPa RC Column (30 cm x 30 cm) | Column | 50MPa | Concrete Rectangular | 300 | 300 | 900 | 3250 | 0.29 | 715.6 | G300E | 2925000 | 22.95 | G300E | 0 | 0
419 | Story4 | C5 | 50 MPa RC Column (30 cm x 30 cm) | Column | 50MPa | Concrete Rectangular | 300 | 300 | 900 | 3250 | 0.29 | 715.6 | G300E | 2925000 | 22.95 | G300E | 0 | 0
420 | Story4 | C6 | 50 MPa RC Column (30 cm x 30 cm) | Column | 50MPa | Concrete Rectangular | 300 | 300 | 900 | 3250 | 0.29 | 715.6 | G300E | 2925000 | 22.95 | G300E | 0 | 0
421 | Story4 | C7 | 50 MPa RC Column (30 cm x 30 cm) | Column | 50MPa | Concrete Rectangular | 300 | 300 | 900 | 3250 | 0.29 | 715.6 | G300E | 2925000 | 22.95 | G300E | 0 | 0
422 | Story4 | C8 | 50 MPa RC Column (30 cm x 30 cm) | Column | 50MPa | Concrete Rectangular | 300 | 300 | 900 | 3250 | 0.29 | 715.6 | G300E | 16770000 | 131.58 | G300E | 0 | 0
423 | Story4 | C9 | 50 MPa RC Column (30 cm x 30 cm) | Column | 50MPa | Concrete Rectangular | 300 | 300 | 900 | 3250 | 0.29 | 715.6 | G300E | 6016833.33 | 47.21 | G300E | 0 | 0
424 | Story5 | C1 | 50 MPa RC Column (30 cm x 30 cm) | Column | 50MPa | Concrete Rectangular | 300 | 300 | 900 | 3250 | 0.29 | 715.6 | G300E | 2925000 | 22.95 | G300E | 0 | 0
425 | Story5 | C10 | 50 MPa RC Column (30 cm x 30 cm) | Column | 50MPa | Concrete Rectangular | 300 | 300 | 900 | 3250 | 0.29 | 715.6 | G300E | 2925000 | 22.95 | G300E | 0 | 0
426 | Story5 | C11 | 50 MPa RC Column (30 cm x 30 cm) | Column | 50MPa | Concrete Rectangular | 300 | 300 | 900 | 3250 | 0.29 | 715.6 | G300E | 11954583.33 | 93.8 | G300E | 0 | 0
427 | Story5 | C12 | 50 MPa RC Column (30 cm x 30 cm) | Column | 50MPa | Concrete Rectangular | 300 | 300 | 900 | 3250 | 0.29 | 715.6 | G300E | 2925000 | 22.95 | G300E | 0 | 0
428 | Story5 | C13 | 50 MPa RC Column (30 cm x 30 cm) | Column | 50MPa | Concrete Rectangular | 300 | 300 | 900 | 3250 | 0.29 | 715.6 | G300E | 2925000 | 22.95 | G300E | 0 | 0
429 | Story5 | C14 | 50 MPa RC Column (30 cm x 30 cm) | Column | 50MPa | Concrete Rectangular | 300 | 300 | 900 | 3250 | 0.29 | 715.6 | G300E | 2925000 | 22.95 | G300E | 0 | 0
430 | Story5 | C17 | 50 MPa RC Column (30 cm x 30 cm) | Column | 50MPa | Concrete Rectangular | 300 | 300 | 900 | 3250 | 0.29 | 715.6 | G300E | 2925000 | 22.95 | G300E | 0 | 0
431 | Story5 | C18 | 50 MPa RC Column (30 cm x 30 cm) | Column | 50MPa | Concrete Rectangular | 300 | 300 | 900 | 3250 | 0.29 | 715.6 | G300E | 2925000 | 22.95 | G300E | 0 | 0
432 | Story5 | C19 | 50 MPa RC Column (30 cm x 30 cm) | Column | 50MPa | Concrete Rectangular | 300 | 300 | 900 | 3250 | 0.29 | 715.6 | G300E | 2925000 | 22.95 | G300E | 0 | 0
433 | Story5 | C2 | 50 MPa RC Column (30 cm x 30 cm) | Column | 50MPa | Concrete Rectangular | 300 | 300 | 900 | 3250 | 0.29 | 715.6 | G300E | 2925000 | 22.95 | G300E | 0 | 0
434 | Story5 | C20 | 50 MPa RC Column (30 cm x 30 cm) | Column | 50MPa | Concrete Rectangular | 300 | 300 | 900 | 3250 | 0.29 | 715.6 | G300E | 2925000 | 22.95 | G300E | 0 | 0
435 | Story5 | C23 | 50 MPa RC Column (30 cm x 30 cm) | Column | 50MPa | Concrete Rectangular | 300 | 300 | 900 | 3250 | 0.29 | 715.6 | G300E | 2925000 | 22.95 | G300E | 0 | 0
436 | Story5 | C24 | 50 MPa RC Column (30 cm x 30 cm) | Column | 50MPa | Concrete Rectangular | 300 | 300 | 900 | 3250 | 0.29 | 715.6 | G300E | 2925000 | 22.95 | G300E | 0 | 0
437 | Story5 | C25 | 50 MPa RC Column (30 cm x 30 cm) | Column | 50MPa | Concrete Rectangular | 300 | 300 | 900 | 3250 | 0.29 | 715.6 | G300E | 2925000 | 22.95 | G300E | 0 | 0
438 | Story5 | C26 | 50 MPa RC Column (30 cm x 30 cm) | Column | 50MPa | Concrete Rectangular | 300 | 300 | 900 | 3250 | 0.29 | 715.6 | G300E | 11954583.33 | 93.8 | G300E | 0 | 0
439 | Story5 | C27 | 50 MPa RC Column (30 cm x 30 cm) | Column | 50MPa | Concrete Rectangular | 300 | 300 | 900 | 3250 | 0.29 | 715.6 | G300E | 2925000 | 22.95 | G300E | 0 | 0
440 | Story5 | C28 | 50 MPa RC Column (30 cm x 30 cm) | Column | 50MPa | Concrete Rectangular | 300 | 300 | 900 | 3250 | 0.29 | 715.6 | G300E | 2925000 | 22.95 | G300E | 0 | 0
441 | Story5 | C29 | 50 MPa RC Column (30 cm x 30 cm) | Column | 50MPa | Concrete Rectangular | 300 | 300 | 900 | 3250 | 0.29 | 715.6 | G300E | 11955666.67 | 93.81 | G300E | 0 | 0
442 | Story5 | C3 | 50 MPa RC Column (30 cm x 30 cm) | Column | 50MPa | Concrete Rectangular | 300 | 300 | 900 | 3250 | 0.29 | 715.6 | G300E | 2925000 | 22.95 | G300E | 0 | 0
443 | Story5 | C30 | 50 MPa RC Column (30 cm x 30 cm) | Column | 50MPa | Concrete Rectangular | 300 | 300 | 900 | 3250 | 0.29 | 715.6 | G300E | 2925000 | 22.95 | G300E | 0 | 0
444 | Story5 | C31 | 50 MPa RC Column (30 cm x 30 cm) | Column | 50MPa | Concrete Rectangular | 300 | 300 | 900 | 3250 | 0.29 | 715.6 | G300E | 2925000 | 22.95 | G300E | 0 | 0
445 | Story5 | C32 | 50 MPa RC Column (30 cm x 30 cm) | Column | 50MPa | Concrete Rectangular | 300 | 300 | 900 | 3250 | 0.29 | 715.6 | G300E | 2925000 | 22.95 | G300E | 0 | 0
446 | Story5 | C33 | 50 MPa RC Column (30 cm x 30 cm) | Column | 50MPa | Concrete Rectangular | 300 | 300 | 900 | 3250 | 0.29 | 715.6 | G300E | 2925000 | 22.95 | G300E | 0 | 0
447 | Story5 | C34 | 50 MPa RC Column (30 cm x 30 cm) | Column | 50MPa | Concrete Rectangular | 300 | 300 | 900 | 3250 | 0.29 | 715.6 | G300E | 2925000 | 22.95 | G300E | 0 | 0
448 | Story5 | C35 | 50 MPa RC Column (30 cm x 30 cm) | Column | 50MPa | Concrete Rectangular | 300 | 300 | 900 | 3250 | 0.29 | 715.6 | G300E | 2925000 | 22.95 | G300E | 0 | 0
449 | Story5 | C36 | 50 MPa RC Column (30 cm x 30 cm) | Column | 50MPa | Concrete Rectangular | 300 | 300 | 900 | 3250 | 0.29 | 715.6 | G300E | 2925000 | 22.95 | G300E | 0 | 0
450 | Story5 | C4 | 50 MPa RC Column (30 cm x 30 cm) | Column | 50MPa | Concrete Rectangular | 300 | 300 | 900 | 3250 | 0.29 | 715.6 | G300E | 2925000 | 22.95 | G300E | 0 | 0
451 | Story5 | C5 | 50 MPa RC Column (30 cm x 30 cm) | Column | 50MPa | Concrete Rectangular | 300 | 300 | 900 | 3250 | 0.29 | 715.6 | G300E | 2925000 | 22.95 | G300E | 0 | 0
452 | Story5 | C6 | 50 MPa RC Column (30 cm x 30 cm) | Column | 50MPa | Concrete Rectangular | 300 | 300 | 900 | 3250 | 0.29 | 715.6 | G300E | 2925000 | 22.95 | G300E | 0 | 0
453 | Story5 | C7 | 50 MPa RC Column (30 cm x 30 cm) | Column | 50MPa | Concrete Rectangular | 300 | 300 | 900 | 3250 | 0.29 | 715.6 | G300E | 2925000 | 22.95 | G300E | 0 | 0
454 | Story5 | C8 | 50 MPa RC Column (30 cm x 30 cm) | Column | 50MPa | Concrete Rectangular | 300 | 300 | 900 | 3250 | 0.29 | 715.6 | G300E | 12135500 | 95.22 | G300E | 0 | 0
455 | Story5 | C9 | 50 MPa RC Column (30 cm x 30 cm) | Column | 50MPa | Concrete Rectangular | 300 | 300 | 900 | 3250 | 0.29 | 715.6 | G300E | 2925000 | 22.95 | G300E | 0 | 0
456 | Story6 | C1 | 50 MPa RC Column (30 cm x 30 cm) | Column | 50MPa | Concrete Rectangular | 300 | 300 | 900 | 3250 | 0.29 | 715.6 | G300E | 2925000 | 22.95 | G300E | 0 | 0
457 | Story6 | C10 | 50 MPa RC Column (30 cm x 30 cm) | Column | 50MPa | Concrete Rectangular | 300 | 300 | 900 | 3250 | 0.29 | 715.6 | G300E | 2925000 | 22.95 | G300E | 0 | 0
458 | Story6 | C11 | 50 MPa RC Column (30 cm x 30 cm) | Column | 50MPa | Concrete Rectangular | 300 | 300 | 900 | 3250 | 0.29 | 715.6 | G300E | 7728500 | 60.64 | G300E | 0 | 0
459 | Story6 | C12 | 50 MPa RC Column (30 cm x 30 cm) | Column | 50MPa | Concrete Rectangular | 300 | 300 | 900 | 3250 | 0.29 | 715.6 | G300E | 2925000 | 22.95 | G300E | 0 | 0
460 | Story6 | C13 | 50 MPa RC Column (30 cm x 30 cm) | Column | 50MPa | Concrete Rectangular | 300 | 300 | 900 | 3250 | 0.29 | 715.6 | G300E | 2925000 | 22.95 | G300E | 0 | 0
461 | Story6 | C14 | 50 MPa RC Column (30 cm x 30 cm) | Column | 50MPa | Concrete Rectangular | 300 | 300 | 900 | 3250 | 0.29 | 715.6 | G300E | 2925000 | 22.95 | G300E | 0 | 0
462 | Story6 | C17 | 50 MPa RC Column (30 cm x 30 cm) | Column | 50MPa | Concrete Rectangular | 300 | 300 | 900 | 3250 | 0.29 | 715.6 | G300E | 2925000 | 22.95 | G300E | 0 | 0
463 | Story6 | C18 | 50 MPa RC Column (30 cm x 30 cm) | Column | 50MPa | Concrete Rectangular | 300 | 300 | 900 | 3250 | 0.29 | 715.6 | G300E | 2925000 | 22.95 | G300E | 0 | 0
464 | Story6 | C19 | 50 MPa RC Column (30 cm x 30 cm) | Column | 50MPa | Concrete Rectangular | 300 | 300 | 900 | 3250 | 0.29 | 715.6 | G300E | 2925000 | 22.95 | G300E | 0 | 0
465 | Story6 | C2 | 50 MPa RC Column (30 cm x 30 cm) | Column | 50MPa | Concrete Rectangular | 300 | 300 | 900 | 3250 | 0.29 | 715.6 | G300E | 2925000 | 22.95 | G300E | 0 | 0
466 | Story6 | C20 | 50 MPa RC Column (30 cm x 30 cm) | Column | 50MPa | Concrete Rectangular | 300 | 300 | 900 | 3250 | 0.29 | 715.6 | G300E | 2925000 | 22.95 | G300E | 0 | 0
467 | Story6 | C23 | 50 MPa RC Column (30 cm x 30 cm) | Column | 50MPa | Concrete Rectangular | 300 | 300 | 900 | 3250 | 0.29 | 715.6 | G300E | 2925000 | 22.95 | G300E | 0 | 0
468 | Story6 | C24 | 50 MPa RC Column (30 cm x 30 cm) | Column | 50MPa | Concrete Rectangular | 300 | 300 | 900 | 3250 | 0.29 | 715.6 | G300E | 2925000 | 22.95 | G300E | 0 | 0
469 | Story6 | C25 | 50 MPa RC Column (30 cm x 30 cm) | Column | 50MPa | Concrete Rectangular | 300 | 300 | 900 | 3250 | 0.29 | 715.6 | G300E | 2925000 | 22.95 | G300E | 0 | 0
470 | Story6 | C26 | 50 MPa RC Column (30 cm x 30 cm) | Column | 50MPa | Concrete Rectangular | 300 | 300 | 900 | 3250 | 0.29 | 715.6 | G300E | 7728500 | 60.64 | G300E | 0 | 0
471 | Story6 | C27 | 50 MPa RC Column (30 cm x 30 cm) | Column | 50MPa | Concrete Rectangular | 300 | 300 | 900 | 3250 | 0.29 | 715.6 | G300E | 2925000 | 22.95 | G300E | 0 | 0
472 | Story6 | C28 | 50 MPa RC Column (30 cm x 30 cm) | Column | 50MPa | Concrete Rectangular | 300 | 300 | 900 | 3250 | 0.29 | 715.6 | G300E | 2925000 | 22.95 | G300E | 0 | 0
473 | Story6 | C29 | 50 MPa RC Column (30 cm x 30 cm) | Column | 50MPa | Concrete Rectangular | 300 | 300 | 900 | 3250 | 0.29 | 715.6 | G300E | 7730666.67 | 60.66 | G300E | 0 | 0
474 | Story6 | C3 | 50 MPa RC Column (30 cm x 30 cm) | Column | 50MPa | Concrete Rectangular | 300 | 300 | 900 | 3250 | 0.29 | 715.6 | G300E | 2925000 | 22.95 | G300E | 0 | 0
475 | Story6 | C30 | 50 MPa RC Column (30 cm x 30 cm) | Column | 50MPa | Concrete Rectangular | 300 | 300 | 900 | 3250 | 0.29 | 715.6 | G300E | 2925000 | 22.95 | G300E | 0 | 0
476 | Story6 | C31 | 50 MPa RC Column (30 cm x 30 cm) | Column | 50MPa | Concrete Rectangular | 300 | 300 | 900 | 3250 | 0.29 | 715.6 | G300E | 2925000 | 22.95 | G300E | 0 | 0
477 | Story6 | C32 | 50 MPa RC Column (30 cm x 30 cm) | Column | 50MPa | Concrete Rectangular | 300 | 300 | 900 | 3250 | 0.29 | 715.6 | G300E | 2925000 | 22.95 | G300E | 0 | 0
478 | Story6 | C33 | 50 MPa RC Column (30 cm x 30 cm) | Column | 50MPa | Concrete Rectangular | 300 | 300 | 900 | 3250 | 0.29 | 715.6 | G300E | 2925000 | 22.95 | G300E | 0 | 0
479 | Story6 | C34 | 50 MPa RC Column (30 cm x 30 cm) | Column | 50MPa | Concrete Rectangular | 300 | 300 | 900 | 3250 | 0.29 | 715.6 | G300E | 2925000 | 22.95 | G300E | 0 | 0
480 | Story6 | C35 | 50 MPa RC Column (30 cm x 30 cm) | Column | 50MPa | Concrete Rectangular | 300 | 300 | 900 | 3250 | 0.29 | 715.6 | G300E | 2925000 | 22.95 | G300E | 0 | 0
481 | Story6 | C36 | 50 MPa RC Column (30 cm x 30 cm) | Column | 50MPa | Concrete Rectangular | 300 | 300 | 900 | 3250 | 0.29 | 715.6 | G300E | 2925000 | 22.95 | G300E | 0 | 0
482 | Story6 | C4 | 50 MPa RC Column (30 cm x 30 cm) | Column | 50MPa | Concrete Rectangular | 300 | 300 | 900 | 3250 | 0.29 | 715.6 | G300E | 2925000 | 22.95 | G300E | 0 | 0
483 | Story6 | C5 | 50 MPa RC Column (30 cm x 30 cm) | Column | 50MPa | Concrete Rectangular | 300 | 300 | 900 | 3250 | 0.29 | 715.6 | G300E | 2925000 | 22.95 | G300E | 0 | 0
484 | Story6 | C6 | 50 MPa RC Column (30 cm x 30 cm) | Column | 50MPa | Concrete Rectangular | 300 | 300 | 900 | 3250 | 0.29 | 715.6 | G300E | 2925000 | 22.95 | G300E | 0 | 0
485 | Story6 | C7 | 50 MPa RC Column (30 cm x 30 cm) | Column | 50MPa | Concrete Rectangular | 300 | 300 | 900 | 3250 | 0.29 | 715.6 | G300E | 2925000 | 22.95 | G300E | 0 | 0
486 | Story6 | C8 | 50 MPa RC Column (30 cm x 30 cm) | Column | 50MPa | Concrete Rectangular | 300 | 300 | 900 | 3250 | 0.29 | 715.6 | G300E | 7896416.67 | 61.96 | G300E | 0 | 0
487 | Story6 | C9 | 50 MPa RC Column (30 cm x 30 cm) | Column | 50MPa | Concrete Rectangular | 300 | 300 | 900 | 3250 | 0.29 | 715.6 | G300E | 2925000 | 22.95 | G300E | 0 | 0
488 | Story7 | C1 | 50 MPa RC Column (27.5 cm x 27.5 cm) | Column | 50MPa | Concrete Rectangular | 275 | 275 | 756.3 | 3250 | 0.25 | 601.3 | G300E | 2457000 | 19.28 | G300E | 0 | 0
489 | Story7 | C10 | 50 MPa RC Column (27.5 cm x 27.5 cm) | Column | 50MPa | Concrete Rectangular | 275 | 275 | 756.3 | 3250 | 0.25 | 601.3 | G300E | 3046333.33 | 23.9 | G300E | 0 | 0
490 | Story7 | C11 | 50 MPa RC Column (27.5 cm x 27.5 cm) | Column | 50MPa | Concrete Rectangular | 275 | 275 | 756.3 | 3250 | 0.25 | 601.3 | G300E | 12657666.67 | 99.32 | G300E | 0 | 0
491 | Story7 | C12 | 50 MPa RC Column (27.5 cm x 27.5 cm) | Column | 50MPa | Concrete Rectangular | 275 | 275 | 756.3 | 3250 | 0.25 | 601.3 | G300E | 2979166.67 | 23.38 | G300E | 0 | 0
492 | Story7 | C13 | 50 MPa RC Column (27.5 cm x 27.5 cm) | Column | 50MPa | Concrete Rectangular | 275 | 275 | 756.3 | 3250 | 0.25 | 601.3 | G300E | 2457000 | 19.28 | G300E | 0 | 0
493 | Story7 | C14 | 50 MPa RC Column (27.5 cm x 27.5 cm) | Column | 50MPa | Concrete Rectangular | 275 | 275 | 756.3 | 3250 | 0.25 | 601.3 | G300E | 3009500 | 23.61 | G300E | 0 | 0
494 | Story7 | C17 | 50 MPa RC Column (27.5 cm x 27.5 cm) | Column | 50MPa | Concrete Rectangular | 275 | 275 | 756.3 | 3250 | 0.25 | 601.3 | G300E | 3053916.67 | 23.96 | G300E | 0 | 0
495 | Story7 | C18 | 50 MPa RC Column (27.5 cm x 27.5 cm) | Column | 50MPa | Concrete Rectangular | 275 | 275 | 756.3 | 3250 | 0.25 | 601.3 | G300E | 2457000 | 19.28 | G300E | 0 | 0
496 | Story7 | C19 | 50 MPa RC Column (27.5 cm x 27.5 cm) | Column | 50MPa | Concrete Rectangular | 275 | 275 | 756.3 | 3250 | 0.25 | 601.3 | G300E | 2457000 | 19.28 | G300E | 0 | 0
497 | Story7 | C2 | 50 MPa RC Column (27.5 cm x 27.5 cm) | Column | 50MPa | Concrete Rectangular | 275 | 275 | 756.3 | 3250 | 0.25 | 601.3 | G300E | 2970500 | 23.31 | G300E | 0 | 0
498 | Story7 | C20 | 50 MPa RC Column (27.5 cm x 27.5 cm) | Column | 50MPa | Concrete Rectangular | 275 | 275 | 756.3 | 3250 | 0.25 | 601.3 | G300E | 3044166.67 | 23.89 | G300E | 0 | 0
499 | Story7 | C23 | 50 MPa RC Column (27.5 cm x 27.5 cm) | Column | 50MPa | Concrete Rectangular | 275 | 275 | 756.3 | 3250 | 0.25 | 601.3 | G300E | 3053916.67 | 23.96 | G300E | 0 | 0
500 | Story7 | C24 | 50 MPa RC Column (27.5 cm x 27.5 cm) | Column | 50MPa | Concrete Rectangular | 275 | 275 | 756.3 | 3250 | 0.25 | 601.3 | G300E | 2457000 | 19.28 | G300E | 0 | 0
501 | Story7 | C25 | 50 MPa RC Column (27.5 cm x 27.5 cm) | Column | 50MPa | Concrete Rectangular | 275 | 275 | 756.3 | 3250 | 0.25 | 601.3 | G300E | 2978083.33 | 23.37 | G300E | 0 | 0
502 | Story7 | C26 | 50 MPa RC Column (27.5 cm x 27.5 cm) | Column | 50MPa | Concrete Rectangular | 275 | 275 | 756.3 | 3250 | 0.25 | 601.3 | G300E | 12657666.67 | 99.32 | G300E | 0 | 0
503 | Story7 | C27 | 50 MPa RC Column (27.5 cm x 27.5 cm) | Column | 50MPa | Concrete Rectangular | 275 | 275 | 756.3 | 3250 | 0.25 | 601.3 | G300E | 3053916.67 | 23.96 | G300E | 0 | 0
504 | Story7 | C28 | 50 MPa RC Column (27.5 cm x 27.5 cm) | Column | 50MPa | Concrete Rectangular | 275 | 275 | 756.3 | 3250 | 0.25 | 601.3 | G300E | 3053916.67 | 23.96 | G300E | 0 | 0
505 | Story7 | C29 | 50 MPa RC Column (27.5 cm x 27.5 cm) | Column | 50MPa | Concrete Rectangular | 275 | 275 | 756.3 | 3250 | 0.25 | 601.3 | G300E | 12657666.67 | 99.32 | G300E | 0 | 0
506 | Story7 | C3 | 50 MPa RC Column (27.5 cm x 27.5 cm) | Column | 50MPa | Concrete Rectangular | 275 | 275 | 756.3 | 3250 | 0.25 | 601.3 | G300E | 2457000 | 19.28 | G300E | 0 | 0
507 | Story7 | C30 | 50 MPa RC Column (27.5 cm x 27.5 cm) | Column | 50MPa | Concrete Rectangular | 275 | 275 | 756.3 | 3250 | 0.25 | 601.3 | G300E | 2981333.33 | 23.39 | G300E | 0 | 0
508 | Story7 | C31 | 50 MPa RC Column (27.5 cm x 27.5 cm) | Column | 50MPa | Concrete Rectangular | 275 | 275 | 756.3 | 3250 | 0.25 | 601.3 | G300E | 2457000 | 19.28 | G300E | 0 | 0
509 | Story7 | C32 | 50 MPa RC Column (27.5 cm x 27.5 cm) | Column | 50MPa | Concrete Rectangular | 275 | 275 | 756.3 | 3250 | 0.25 | 601.3 | G300E | 2979166.67 | 23.38 | G300E | 0 | 0
510 | Story7 | C33 | 50 MPa RC Column (27.5 cm x 27.5 cm) | Column | 50MPa | Concrete Rectangular | 275 | 275 | 756.3 | 3250 | 0.25 | 601.3 | G300E | 2457000 | 19.28 | G300E | 0 | 0
511 | Story7 | C34 | 50 MPa RC Column (27.5 cm x 27.5 cm) | Column | 50MPa | Concrete Rectangular | 275 | 275 | 756.3 | 3250 | 0.25 | 601.3 | G300E | 2457000 | 19.28 | G300E | 0 | 0
512 | Story7 | C35 | 50 MPa RC Column (27.5 cm x 27.5 cm) | Column | 50MPa | Concrete Rectangular | 275 | 275 | 756.3 | 3250 | 0.25 | 601.3 | G300E | 2981333.33 | 23.39 | G300E | 0 | 0
513 | Story7 | C36 | 50 MPa RC Column (27.5 cm x 27.5 cm) | Column | 50MPa | Concrete Rectangular | 275 | 275 | 756.3 | 3250 | 0.25 | 601.3 | G300E | 2457000 | 19.28 | G300E | 0 | 0
514 | Story7 | C4 | 50 MPa RC Column (27.5 cm x 27.5 cm) | Column | 50MPa | Concrete Rectangular | 275 | 275 | 756.3 | 3250 | 0.25 | 601.3 | G300E | 2457000 | 19.28 | G300E | 0 | 0
515 | Story7 | C5 | 50 MPa RC Column (27.5 cm x 27.5 cm) | Column | 50MPa | Concrete Rectangular | 275 | 275 | 756.3 | 3250 | 0.25 | 601.3 | G300E | 2978083.33 | 23.37 | G300E | 0 | 0
516 | Story7 | C6 | 50 MPa RC Column (27.5 cm x 27.5 cm) | Column | 50MPa | Concrete Rectangular | 275 | 275 | 756.3 | 3250 | 0.25 | 601.3 | G300E | 2457000 | 19.28 | G300E | 0 | 0
517 | Story7 | C7 | 50 MPa RC Column (27.5 cm x 27.5 cm) | Column | 50MPa | Concrete Rectangular | 275 | 275 | 756.3 | 3250 | 0.25 | 601.3 | G300E | 2967250 | 23.28 | G300E | 0 | 0
518 | Story7 | C8 | 50 MPa RC Column (27.5 cm x 27.5 cm) | Column | 50MPa | Concrete Rectangular | 275 | 275 | 756.3 | 3250 | 0.25 | 601.3 | G300E | 12847250 | 100.8 | G300E | 0 | 0
519 | Story7 | C9 | 50 MPa RC Column (27.5 cm x 27.5 cm) | Column | 50MPa | Concrete Rectangular | 275 | 275 | 756.3 | 3250 | 0.25 | 601.3 | G300E | 3007333.33 | 23.6 | G300E | 0 | 0
520 | Story8 | C1 | 50 MPa RC Column (27.5 cm x 27.5 cm) | Column | 50MPa | Concrete Rectangular | 275 | 275 | 756.3 | 3250 | 0.25 | 601.3 | G300E | 2457000 | 19.28 | G300E | 0 | 0
521 | Story8 | C10 | 50 MPa RC Column (27.5 cm x 27.5 cm) | Column | 50MPa | Concrete Rectangular | 275 | 275 | 756.3 | 3250 | 0.25 | 601.3 | G300E | 2457000 | 19.28 | G300E | 0 | 0
522 | Story8 | C11 | 50 MPa RC Column (27.5 cm x 27.5 cm) | Column | 50MPa | Concrete Rectangular | 275 | 275 | 756.3 | 3250 | 0.25 | 601.3 | G300E | 8590833.33 | 67.41 | G300E | 0 | 0
523 | Story8 | C12 | 50 MPa RC Column (27.5 cm x 27.5 cm) | Column | 50MPa | Concrete Rectangular | 275 | 275 | 756.3 | 3250 | 0.25 | 601.3 | G300E | 2457000 | 19.28 | G300E | 0 | 0
524 | Story8 | C13 | 50 MPa RC Column (27.5 cm x 27.5 cm) | Column | 50MPa | Concrete Rectangular | 275 | 275 | 756.3 | 3250 | 0.25 | 601.3 | G300E | 2457000 | 19.28 | G300E | 0 | 0
525 | Story8 | C14 | 50 MPa RC Column (27.5 cm x 27.5 cm) | Column | 50MPa | Concrete Rectangular | 275 | 275 | 756.3 | 3250 | 0.25 | 601.3 | G300E | 2457000 | 19.28 | G300E | 0 | 0
526 | Story8 | C17 | 50 MPa RC Column (27.5 cm x 27.5 cm) | Column | 50MPa | Concrete Rectangular | 275 | 275 | 756.3 | 3250 | 0.25 | 601.3 | G300E | 2457000 | 19.28 | G300E | 0 | 0
527 | Story8 | C18 | 50 MPa RC Column (27.5 cm x 27.5 cm) | Column | 50MPa | Concrete Rectangular | 275 | 275 | 756.3 | 3250 | 0.25 | 601.3 | G300E | 2457000 | 19.28 | G300E | 0 | 0
528 | Story8 | C19 | 50 MPa RC Column (27.5 cm x 27.5 cm) | Column | 50MPa | Concrete Rectangular | 275 | 275 | 756.3 | 3250 | 0.25 | 601.3 | G300E | 2457000 | 19.28 | G300E | 0 | 0
529 | Story8 | C2 | 50 MPa RC Column (27.5 cm x 27.5 cm) | Column | 50MPa | Concrete Rectangular | 275 | 275 | 756.3 | 3250 | 0.25 | 601.3 | G300E | 2457000 | 19.28 | G300E | 0 | 0
530 | Story8 | C20 | 50 MPa RC Column (27.5 cm x 27.5 cm) | Column | 50MPa | Concrete Rectangular | 275 | 275 | 756.3 | 3250 | 0.25 | 601.3 | G300E | 2457000 | 19.28 | G300E | 0 | 0
531 | Story8 | C23 | 50 MPa RC Column (27.5 cm x 27.5 cm) | Column | 50MPa | Concrete Rectangular | 275 | 275 | 756.3 | 3250 | 0.25 | 601.3 | G300E | 2457000 | 19.28 | G300E | 0 | 0
532 | Story8 | C24 | 50 MPa RC Column (27.5 cm x 27.5 cm) | Column | 50MPa | Concrete Rectangular | 275 | 275 | 756.3 | 3250 | 0.25 | 601.3 | G300E | 2457000 | 19.28 | G300E | 0 | 0
533 | Story8 | C25 | 50 MPa RC Column (27.5 cm x 27.5 cm) | Column | 50MPa | Concrete Rectangular | 275 | 275 | 756.3 | 3250 | 0.25 | 601.3 | G300E | 2457000 | 19.28 | G300E | 0 | 0
534 | Story8 | C26 | 50 MPa RC Column (27.5 cm x 27.5 cm) | Column | 50MPa | Concrete Rectangular | 275 | 275 | 756.3 | 3250 | 0.25 | 601.3 | G300E | 8590833.33 | 67.41 | G300E | 0 | 0
535 | Story8 | C27 | 50 MPa RC Column (27.5 cm x 27.5 cm) | Column | 50MPa | Concrete Rectangular | 275 | 275 | 756.3 | 3250 | 0.25 | 601.3 | G300E | 2457000 | 19.28 | G300E | 0 | 0
536 | Story8 | C28 | 50 MPa RC Column (27.5 cm x 27.5 cm) | Column | 50MPa | Concrete Rectangular | 275 | 275 | 756.3 | 3250 | 0.25 | 601.3 | G300E | 2457000 | 19.28 | G300E | 0 | 0
537 | Story8 | C29 | 50 MPa RC Column (27.5 cm x 27.5 cm) | Column | 50MPa | Concrete Rectangular | 275 | 275 | 756.3 | 3250 | 0.25 | 601.3 | G300E | 8593000 | 67.42 | G300E | 0 | 0
538 | Story8 | C3 | 50 MPa RC Column (27.5 cm x 27.5 cm) | Column | 50MPa | Concrete Rectangular | 275 | 275 | 756.3 | 3250 | 0.25 | 601.3 | G300E | 2457000 | 19.28 | G300E | 0 | 0
539 | Story8 | C30 | 50 MPa RC Column (27.5 cm x 27.5 cm) | Column | 50MPa | Concrete Rectangular | 275 | 275 | 756.3 | 3250 | 0.25 | 601.3 | G300E | 2457000 | 19.28 | G300E | 0 | 0
540 | Story8 | C31 | 50 MPa RC Column (27.5 cm x 27.5 cm) | Column | 50MPa | Concrete Rectangular | 275 | 275 | 756.3 | 3250 | 0.25 | 601.3 | G300E | 2457000 | 19.28 | G300E | 0 | 0
541 | Story8 | C32 | 50 MPa RC Column (27.5 cm x 27.5 cm) | Column | 50MPa | Concrete Rectangular | 275 | 275 | 756.3 | 3250 | 0.25 | 601.3 | G300E | 2457000 | 19.28 | G300E | 0 | 0
542 | Story8 | C33 | 50 MPa RC Column (27.5 cm x 27.5 cm) | Column | 50MPa | Concrete Rectangular | 275 | 275 | 756.3 | 3250 | 0.25 | 601.3 | G300E | 2457000 | 19.28 | G300E | 0 | 0
543 | Story8 | C34 | 50 MPa RC Column (27.5 cm x 27.5 cm) | Column | 50MPa | Concrete Rectangular | 275 | 275 | 756.3 | 3250 | 0.25 | 601.3 | G300E | 2457000 | 19.28 | G300E | 0 | 0
544 | Story8 | C35 | 50 MPa RC Column (27.5 cm x 27.5 cm) | Column | 50MPa | Concrete Rectangular | 275 | 275 | 756.3 | 3250 | 0.25 | 601.3 | G300E | 2457000 | 19.28 | G300E | 0 | 0
545 | Story8 | C36 | 50 MPa RC Column (27.5 cm x 27.5 cm) | Column | 50MPa | Concrete Rectangular | 275 | 275 | 756.3 | 3250 | 0.25 | 601.3 | G300E | 2457000 | 19.28 | G300E | 0 | 0
546 | Story8 | C4 | 50 MPa RC Column (27.5 cm x 27.5 cm) | Column | 50MPa | Concrete Rectangular | 275 | 275 | 756.3 | 3250 | 0.25 | 601.3 | G300E | 2457000 | 19.28 | G300E | 0 | 0
547 | Story8 | C5 | 50 MPa RC Column (27.5 cm x 27.5 cm) | Column | 50MPa | Concrete Rectangular | 275 | 275 | 756.3 | 3250 | 0.25 | 601.3 | G300E | 2457000 | 19.28 | G300E | 0 | 0
548 | Story8 | C6 | 50 MPa RC Column (27.5 cm x 27.5 cm) | Column | 50MPa | Concrete Rectangular | 275 | 275 | 756.3 | 3250 | 0.25 | 601.3 | G300E | 2457000 | 19.28 | G300E | 0 | 0
549 | Story8 | C7 | 50 MPa RC Column (27.5 cm x 27.5 cm) | Column | 50MPa | Concrete Rectangular | 275 | 275 | 756.3 | 3250 | 0.25 | 601.3 | G300E | 2457000 | 19.28 | G300E | 0 | 0
550 | Story8 | C8 | 50 MPa RC Column (27.5 cm x 27.5 cm) | Column | 50MPa | Concrete Rectangular | 275 | 275 | 756.3 | 3250 | 0.25 | 601.3 | G300E | 8764166.67 | 68.77 | G300E | 0 | 0
551 | Story8 | C9 | 50 MPa RC Column (27.5 cm x 27.5 cm) | Column | 50MPa | Concrete Rectangular | 275 | 275 | 756.3 | 3250 | 0.25 | 601.3 | G300E | 2457000 | 19.28 | G300E | 0 | 0
552 | Story9 | C1 | 50 MPa RC Column (25 cm x 25 cm) | Column | 50MPa | Concrete Rectangular | 250 | 250 | 625 | 3250 | 0.2 | 496.94 | G300E | 3708250 | 29.1 | G300E | 0 | 0
553 | Story9 | C10 | 50 MPa RC Column (25 cm x 25 cm) | Column | 50MPa | Concrete Rectangular | 250 | 250 | 625 | 3250 | 0.2 | 496.94 | G300E | 2948833.33 | 23.14 | G300E | 0 | 0
554 | Story9 | C11 | 50 MPa RC Column (25 cm x 25 cm) | Column | 50MPa | Concrete Rectangular | 250 | 250 | 625 | 3250 | 0.2 | 496.94 | G300E | 14292416.67 | 112.14 | G300E | 0 | 0
555 | Story9 | C12 | 50 MPa RC Column (25 cm x 25 cm) | Column | 50MPa | Concrete Rectangular | 250 | 250 | 625 | 3250 | 0.2 | 496.94 | G300E | 5143666.67 | 40.36 | G300E | 0 | 0
556 | Story9 | C13 | 50 MPa RC Column (25 cm x 25 cm) | Column | 50MPa | Concrete Rectangular | 250 | 250 | 625 | 3250 | 0.2 | 496.94 | G300E | 4232583.33 | 33.21 | G300E | 0 | 0
557 | Story9 | C14 | 50 MPa RC Column (25 cm x 25 cm) | Column | 50MPa | Concrete Rectangular | 250 | 250 | 625 | 3250 | 0.2 | 496.94 | G300E | 2945583.33 | 23.11 | G300E | 0 | 0
558 | Story9 | C17 | 50 MPa RC Column (25 cm x 25 cm) | Column | 50MPa | Concrete Rectangular | 250 | 250 | 625 | 3250 | 0.2 | 496.94 | G300E | 2955333.33 | 23.19 | G300E | 0 | 0
559 | Story9 | C18 | 50 MPa RC Column (25 cm x 25 cm) | Column | 50MPa | Concrete Rectangular | 250 | 250 | 625 | 3250 | 0.2 | 496.94 | G300E | 4251000 | 33.35 | G300E | 0 | 0
560 | Story9 | C19 | 50 MPa RC Column (25 cm x 25 cm) | Column | 50MPa | Concrete Rectangular | 250 | 250 | 625 | 3250 | 0.2 | 496.94 | G300E | 4241250 | 33.28 | G300E | 0 | 0
561 | Story9 | C2 | 50 MPa RC Column (25 cm x 25 cm) | Column | 50MPa | Concrete Rectangular | 250 | 250 | 625 | 3250 | 0.2 | 496.94 | G300E | 5148000 | 40.39 | G300E | 0 | 0
562 | Story9 | C20 | 50 MPa RC Column (25 cm x 25 cm) | Column | 50MPa | Concrete Rectangular | 250 | 250 | 625 | 3250 | 0.2 | 496.94 | G300E | 2948833.33 | 23.14 | G300E | 0 | 0
563 | Story9 | C23 | 50 MPa RC Column (25 cm x 25 cm) | Column | 50MPa | Concrete Rectangular | 250 | 250 | 625 | 3250 | 0.2 | 496.94 | G300E | 2957500 | 23.21 | G300E | 0 | 0
564 | Story9 | C24 | 50 MPa RC Column (25 cm x 25 cm) | Column | 50MPa | Concrete Rectangular | 250 | 250 | 625 | 3250 | 0.2 | 496.94 | G300E | 4254250 | 33.38 | G300E | 0 | 0
565 | Story9 | C25 | 50 MPa RC Column (25 cm x 25 cm) | Column | 50MPa | Concrete Rectangular | 250 | 250 | 625 | 3250 | 0.2 | 496.94 | G300E | 5143666.67 | 40.36 | G300E | 0 | 0
566 | Story9 | C26 | 50 MPa RC Column (25 cm x 25 cm) | Column | 50MPa | Concrete Rectangular | 250 | 250 | 625 | 3250 | 0.2 | 496.94 | G300E | 14293500 | 112.15 | G300E | 0 | 0
567 | Story9 | C27 | 50 MPa RC Column (25 cm x 25 cm) | Column | 50MPa | Concrete Rectangular | 250 | 250 | 625 | 3250 | 0.2 | 496.94 | G300E | 2955333.33 | 23.19 | G300E | 0 | 0
568 | Story9 | C28 | 50 MPa RC Column (25 cm x 25 cm) | Column | 50MPa | Concrete Rectangular | 250 | 250 | 625 | 3250 | 0.2 | 496.94 | G300E | 2957500 | 23.21 | G300E | 0 | 0
569 | Story9 | C29 | 50 MPa RC Column (25 cm x 25 cm) | Column | 50MPa | Concrete Rectangular | 250 | 250 | 625 | 3250 | 0.2 | 496.94 | G300E | 14295666.67 | 112.17 | G300E | 0 | 0
570 | Story9 | C3 | 50 MPa RC Column (25 cm x 25 cm) | Column | 50MPa | Concrete Rectangular | 250 | 250 | 625 | 3250 | 0.2 | 496.94 | G300E | 4232583.33 | 33.21 | G300E | 0 | 0
571 | Story9 | C30 | 50 MPa RC Column (25 cm x 25 cm) | Column | 50MPa | Concrete Rectangular | 250 | 250 | 625 | 3250 | 0.2 | 496.94 | G300E | 5146916.67 | 40.38 | G300E | 0 | 0
572 | Story9 | C31 | 50 MPa RC Column (25 cm x 25 cm) | Column | 50MPa | Concrete Rectangular | 250 | 250 | 625 | 3250 | 0.2 | 496.94 | G300E | 3631333.33 | 28.49 | G300E | 0 | 0
573 | Story9 | C32 | 50 MPa RC Column (25 cm x 25 cm) | Column | 50MPa | Concrete Rectangular | 250 | 250 | 625 | 3250 | 0.2 | 496.94 | G300E | 5143666.67 | 40.36 | G300E | 0 | 0
574 | Story9 | C33 | 50 MPa RC Column (25 cm x 25 cm) | Column | 50MPa | Concrete Rectangular | 250 | 250 | 625 | 3250 | 0.2 | 496.94 | G300E | 4251000 | 33.35 | G300E | 0 | 0
575 | Story9 | C34 | 50 MPa RC Column (25 cm x 25 cm) | Column | 50MPa | Concrete Rectangular | 250 | 250 | 625 | 3250 | 0.2 | 496.94 | G300E | 4254250 | 33.38 | G300E | 0 | 0
576 | Story9 | C35 | 50 MPa RC Column (25 cm x 25 cm) | Column | 50MPa | Concrete Rectangular | 250 | 250 | 625 | 3250 | 0.2 | 496.94 | G300E | 5146916.67 | 40.38 | G300E | 0 | 0
577 | Story9 | C36 | 50 MPa RC Column (25 cm x 25 cm) | Column | 50MPa | Concrete Rectangular | 250 | 250 | 625 | 3250 | 0.2 | 496.94 | G300E | 3641083.33 | 28.57 | G300E | 0 | 0
578 | Story9 | C4 | 50 MPa RC Column (25 cm x 25 cm) | Column | 50MPa | Concrete Rectangular | 250 | 250 | 625 | 3250 | 0.2 | 496.94 | G300E | 4241250 | 33.28 | G300E | 0 | 0
579 | Story9 | C5 | 50 MPa RC Column (25 cm x 25 cm) | Column | 50MPa | Concrete Rectangular | 250 | 250 | 625 | 3250 | 0.2 | 496.94 | G300E | 5143666.67 | 40.36 | G300E | 0 | 0
580 | Story9 | C6 | 50 MPa RC Column (25 cm x 25 cm) | Column | 50MPa | Concrete Rectangular | 250 | 250 | 625 | 3250 | 0.2 | 496.94 | G300E | 3631333.33 | 28.49 | G300E | 0 | 0
581 | Story9 | C7 | 50 MPa RC Column (25 cm x 25 cm) | Column | 50MPa | Concrete Rectangular | 250 | 250 | 625 | 3250 | 0.2 | 496.94 | G300E | 5144750 | 40.37 | G300E | 0 | 0
582 | Story9 | C8 | 50 MPa RC Column (25 cm x 25 cm) | Column | 50MPa | Concrete Rectangular | 250 | 250 | 625 | 3250 | 0.2 | 496.94 | G300E | 14444083.33 | 113.33 | G300E | 0 | 0
583 | Story9 | C9 | 50 MPa RC Column (25 cm x 25 cm) | Column | 50MPa | Concrete Rectangular | 250 | 250 | 625 | 3250 | 0.2 | 496.94 | G300E | 2944500 | 23.1 | G300E | 0 | 0

## Walls
| Story | Label | Section | Structural_Element_Type | Material | Width_(mm) | Depth_(mm) | Area_(cm^2) | Length_(mm) | Volume_(m^3) | Mass_(kg) | Long._Rebar_Material | Long._Rebar_Volume_(mm^3) | Long._Rebar_Mass_(kg) | Tran._Rebar_Material | Tran._Rebar_Volume_(mm^3) | Tran._Rebar_Mass_(kg)
0 | Story1 | P1 | RC Wall - 150 mm | Wall | 50MPa | 4800 | 150 | 7200 | 3500 | 2.52 | 6165.14 | G300E | 18774000 | 147.31 | G300E | 6300000 | 49.43
1 | Story1 | P2 | RC Wall - 150 mm | Wall | 50MPa | 4800 | 150 | 7200 | 3500 | 2.52 | 6165.14 | G300E | 18774000 | 147.31 | G300E | 7815864 | 61.33
2 | Story1 | P3 | RC Wall - 150 mm | Wall | 50MPa | 4800 | 150 | 7200 | 3500 | 2.52 | 6165.14 | G300E | 18774000 | 147.31 | G300E | 6300000 | 49.43
3 | Story1 | P4 | RC Wall - 150 mm | Wall | 50MPa | 4800 | 150 | 7200 | 3500 | 2.52 | 6165.14 | G300E | 18774000 | 147.31 | G300E | 7816200 | 61.33
4 | Story10 | P1 | RC Wall - 150 mm | Wall | 50MPa | 4800 | 150 | 7200 | 3500 | 2.52 | 6165.14 | G300E | 6300000 | 49.43 | G300E | 6300000 | 49.43
5 | Story10 | P2 | RC Wall - 150 mm | Wall | 50MPa | 4800 | 150 | 7200 | 3500 | 2.52 | 6165.14 | G300E | 6300000 | 49.43 | G300E | 6300000 | 49.43
6 | Story10 | P3 | RC Wall - 150 mm | Wall | 50MPa | 4800 | 150 | 7200 | 3500 | 2.52 | 6165.14 | G300E | 6300000 | 49.43 | G300E | 6300000 | 49.43
7 | Story10 | P4 | RC Wall - 150 mm | Wall | 50MPa | 4800 | 150 | 7200 | 3500 | 2.52 | 6165.14 | G300E | 6300000 | 49.43 | G300E | 6300000 | 49.43
8 | Story11 | P1 | RC Wall - 150 mm | Wall | 50MPa | 4800 | 150 | 7200 | 3500 | 2.52 | 6165.14 | G300E | 6300000 | 49.43 | G300E | 6300000 | 49.43
9 | Story11 | P2 | RC Wall - 150 mm | Wall | 50MPa | 4800 | 150 | 7200 | 3500 | 2.52 | 6165.14 | G300E | 6300000 | 49.43 | G300E | 6300000 | 49.43
10 | Story11 | P3 | RC Wall - 150 mm | Wall | 50MPa | 4800 | 150 | 7200 | 3500 | 2.52 | 6165.14 | G300E | 6300000 | 49.43 | G300E | 6300000 | 49.43
11 | Story11 | P4 | RC Wall - 150 mm | Wall | 50MPa | 4800 | 150 | 7200 | 3500 | 2.52 | 6165.14 | G300E | 6300000 | 49.43 | G300E | 6300000 | 49.43
12 | Story12 | P1 | RC Wall - 150 mm | Wall | 50MPa | 4800 | 150 | 7200 | 3500 | 2.52 | 6165.14 | G300E | 6300000 | 49.43 | G300E | 6300000 | 49.43
13 | Story12 | P2 | RC Wall - 150 mm | Wall | 50MPa | 4800 | 150 | 7200 | 3500 | 2.52 | 6165.14 | G300E | 6300000 | 49.43 | G300E | 6300000 | 49.43
14 | Story12 | P3 | RC Wall - 150 mm | Wall | 50MPa | 4800 | 150 | 7200 | 3500 | 2.52 | 6165.14 | G300E | 6300000 | 49.43 | G300E | 6300000 | 49.43
15 | Story12 | P4 | RC Wall - 150 mm | Wall | 50MPa | 4800 | 150 | 7200 | 3500 | 2.52 | 6165.14 | G300E | 6300000 | 49.43 | G300E | 6300000 | 49.43
16 | Story13 | P1 | RC Wall - 150 mm | Wall | 50MPa | 4800 | 150 | 7200 | 3500 | 2.52 | 6165.14 | G300E | 6300000 | 49.43 | G300E | 6300000 | 49.43
17 | Story13 | P2 | RC Wall - 150 mm | Wall | 50MPa | 4800 | 150 | 7200 | 3500 | 2.52 | 6165.14 | G300E | 6300000 | 49.43 | G300E | 6300000 | 49.43
18 | Story13 | P3 | RC Wall - 150 mm | Wall | 50MPa | 4800 | 150 | 7200 | 3500 | 2.52 | 6165.14 | G300E | 6300000 | 49.43 | G300E | 6300000 | 49.43
19 | Story13 | P4 | RC Wall - 150 mm | Wall | 50MPa | 4800 | 150 | 7200 | 3500 | 2.52 | 6165.14 | G300E | 6300000 | 49.43 | G300E | 6300000 | 49.43
20 | Story14 | P1 | RC Wall - 150 mm | Wall | 50MPa | 4800 | 150 | 7200 | 3500 | 2.52 | 6165.14 | G300E | 6300000 | 49.43 | G300E | 6300000 | 49.43
21 | Story14 | P2 | RC Wall - 150 mm | Wall | 50MPa | 4800 | 150 | 7200 | 3500 | 2.52 | 6165.14 | G300E | 6300000 | 49.43 | G300E | 6300000 | 49.43
22 | Story14 | P3 | RC Wall - 150 mm | Wall | 50MPa | 4800 | 150 | 7200 | 3500 | 2.52 | 6165.14 | G300E | 6300000 | 49.43 | G300E | 6300000 | 49.43
23 | Story14 | P4 | RC Wall - 150 mm | Wall | 50MPa | 4800 | 150 | 7200 | 3500 | 2.52 | 6165.14 | G300E | 6300000 | 49.43 | G300E | 6300000 | 49.43
24 | Story15 | P1 | RC Wall - 150 mm | Wall | 50MPa | 4800 | 150 | 7200 | 3500 | 2.52 | 6165.14 | G300E | 6300000 | 49.43 | G300E | 6300000 | 49.43
25 | Story15 | P2 | RC Wall - 150 mm | Wall | 50MPa | 4800 | 150 | 7200 | 3500 | 2.52 | 6165.14 | G300E | 6300000 | 49.43 | G300E | 6300000 | 49.43
26 | Story15 | P3 | RC Wall - 150 mm | Wall | 50MPa | 4800 | 150 | 7200 | 3500 | 2.52 | 6165.14 | G300E | 6300000 | 49.43 | G300E | 6300000 | 49.43
27 | Story15 | P4 | RC Wall - 150 mm | Wall | 50MPa | 4800 | 150 | 7200 | 3500 | 2.52 | 6165.14 | G300E | 6300000 | 49.43 | G300E | 6300000 | 49.43
28 | Story16 | P1 | RC Wall - 150 mm | Wall | 50MPa | 4800 | 150 | 7200 | 3500 | 2.52 | 6165.14 | G300E | 7308000 | 57.34 | G300E | 6300000 | 49.43
29 | Story16 | P2 | RC Wall - 150 mm | Wall | 50MPa | 4800 | 150 | 7200 | 3500 | 2.52 | 6165.14 | G300E | 7434000 | 58.33 | G300E | 6300000 | 49.43
30 | Story16 | P3 | RC Wall - 150 mm | Wall | 50MPa | 4800 | 150 | 7200 | 3500 | 2.52 | 6165.14 | G300E | 7308000 | 57.34 | G300E | 6300000 | 49.43
31 | Story16 | P4 | RC Wall - 150 mm | Wall | 50MPa | 4800 | 150 | 7200 | 3500 | 2.52 | 6165.14 | G300E | 7434000 | 58.33 | G300E | 6300000 | 49.43
32 | Story2 | P1 | RC Wall - 150 mm | Wall | 50MPa | 4800 | 150 | 7200 | 3500 | 2.52 | 6165.14 | G300E | 6300000 | 49.43 | G300E | 6300000 | 49.43
33 | Story2 | P2 | RC Wall - 150 mm | Wall | 50MPa | 4800 | 150 | 7200 | 3500 | 2.52 | 6165.14 | G300E | 6300000 | 49.43 | G300E | 6300000 | 49.43
34 | Story2 | P3 | RC Wall - 150 mm | Wall | 50MPa | 4800 | 150 | 7200 | 3500 | 2.52 | 6165.14 | G300E | 6300000 | 49.43 | G300E | 6300000 | 49.43
35 | Story2 | P4 | RC Wall - 150 mm | Wall | 50MPa | 4800 | 150 | 7200 | 3500 | 2.52 | 6165.14 | G300E | 6300000 | 49.43 | G300E | 6300000 | 49.43
36 | Story3 | P1 | RC Wall - 150 mm | Wall | 50MPa | 4800 | 150 | 7200 | 3500 | 2.52 | 6165.14 | G300E | 6300000 | 49.43 | G300E | 6300000 | 49.43
37 | Story3 | P2 | RC Wall - 150 mm | Wall | 50MPa | 4800 | 150 | 7200 | 3500 | 2.52 | 6165.14 | G300E | 6300000 | 49.43 | G300E | 6300000 | 49.43
38 | Story3 | P3 | RC Wall - 150 mm | Wall | 50MPa | 4800 | 150 | 7200 | 3500 | 2.52 | 6165.14 | G300E | 6300000 | 49.43 | G300E | 6300000 | 49.43
39 | Story3 | P4 | RC Wall - 150 mm | Wall | 50MPa | 4800 | 150 | 7200 | 3500 | 2.52 | 6165.14 | G300E | 6300000 | 49.43 | G300E | 6300000 | 49.43
40 | Story4 | P1 | RC Wall - 150 mm | Wall | 50MPa | 4800 | 150 | 7200 | 3500 | 2.52 | 6165.14 | G300E | 6300000 | 49.43 | G300E | 6300000 | 49.43
41 | Story4 | P2 | RC Wall - 150 mm | Wall | 50MPa | 4800 | 150 | 7200 | 3500 | 2.52 | 6165.14 | G300E | 6300000 | 49.43 | G300E | 6300000 | 49.43
42 | Story4 | P3 | RC Wall - 150 mm | Wall | 50MPa | 4800 | 150 | 7200 | 3500 | 2.52 | 6165.14 | G300E | 6300000 | 49.43 | G300E | 6300000 | 49.43
43 | Story4 | P4 | RC Wall - 150 mm | Wall | 50MPa | 4800 | 150 | 7200 | 3500 | 2.52 | 6165.14 | G300E | 6300000 | 49.43 | G300E | 6300000 | 49.43
44 | Story5 | P1 | RC Wall - 150 mm | Wall | 50MPa | 4800 | 150 | 7200 | 3500 | 2.52 | 6165.14 | G300E | 6300000 | 49.43 | G300E | 6300000 | 49.43
45 | Story5 | P2 | RC Wall - 150 mm | Wall | 50MPa | 4800 | 150 | 7200 | 3500 | 2.52 | 6165.14 | G300E | 6300000 | 49.43 | G300E | 6300000 | 49.43
46 | Story5 | P3 | RC Wall - 150 mm | Wall | 50MPa | 4800 | 150 | 7200 | 3500 | 2.52 | 6165.14 | G300E | 6300000 | 49.43 | G300E | 6300000 | 49.43
47 | Story5 | P4 | RC Wall - 150 mm | Wall | 50MPa | 4800 | 150 | 7200 | 3500 | 2.52 | 6165.14 | G300E | 6300000 | 49.43 | G300E | 6300000 | 49.43
48 | Story6 | P1 | RC Wall - 150 mm | Wall | 50MPa | 4800 | 150 | 7200 | 3500 | 2.52 | 6165.14 | G300E | 6300000 | 49.43 | G300E | 6300000 | 49.43
49 | Story6 | P2 | RC Wall - 150 mm | Wall | 50MPa | 4800 | 150 | 7200 | 3500 | 2.52 | 6165.14 | G300E | 6300000 | 49.43 | G300E | 6300000 | 49.43
50 | Story6 | P3 | RC Wall - 150 mm | Wall | 50MPa | 4800 | 150 | 7200 | 3500 | 2.52 | 6165.14 | G300E | 6300000 | 49.43 | G300E | 6300000 | 49.43
51 | Story6 | P4 | RC Wall - 150 mm | Wall | 50MPa | 4800 | 150 | 7200 | 3500 | 2.52 | 6165.14 | G300E | 6300000 | 49.43 | G300E | 6300000 | 49.43
52 | Story7 | P1 | RC Wall - 150 mm | Wall | 50MPa | 4800 | 150 | 7200 | 3500 | 2.52 | 6165.14 | G300E | 6300000 | 49.43 | G300E | 6300000 | 49.43
53 | Story7 | P2 | RC Wall - 150 mm | Wall | 50MPa | 4800 | 150 | 7200 | 3500 | 2.52 | 6165.14 | G300E | 6300000 | 49.43 | G300E | 6300000 | 49.43
54 | Story7 | P3 | RC Wall - 150 mm | Wall | 50MPa | 4800 | 150 | 7200 | 3500 | 2.52 | 6165.14 | G300E | 6300000 | 49.43 | G300E | 6300000 | 49.43
55 | Story7 | P4 | RC Wall - 150 mm | Wall | 50MPa | 4800 | 150 | 7200 | 3500 | 2.52 | 6165.14 | G300E | 6300000 | 49.43 | G300E | 6300000 | 49.43
56 | Story8 | P1 | RC Wall - 150 mm | Wall | 50MPa | 4800 | 150 | 7200 | 3500 | 2.52 | 6165.14 | G300E | 6300000 | 49.43 | G300E | 6300000 | 49.43
57 | Story8 | P2 | RC Wall - 150 mm | Wall | 50MPa | 4800 | 150 | 7200 | 3500 | 2.52 | 6165.14 | G300E | 6300000 | 49.43 | G300E | 6300000 | 49.43
58 | Story8 | P3 | RC Wall - 150 mm | Wall | 50MPa | 4800 | 150 | 7200 | 3500 | 2.52 | 6165.14 | G300E | 6300000 | 49.43 | G300E | 6300000 | 49.43
59 | Story8 | P4 | RC Wall - 150 mm | Wall | 50MPa | 4800 | 150 | 7200 | 3500 | 2.52 | 6165.14 | G300E | 6300000 | 49.43 | G300E | 6300000 | 49.43
60 | Story9 | P1 | RC Wall - 150 mm | Wall | 50MPa | 4800 | 150 | 7200 | 3500 | 2.52 | 6165.14 | G300E | 6300000 | 49.43 | G300E | 6300000 | 49.43
61 | Story9 | P2 | RC Wall - 150 mm | Wall | 50MPa | 4800 | 150 | 7200 | 3500 | 2.52 | 6165.14 | G300E | 6300000 | 49.43 | G300E | 6300000 | 49.43
62 | Story9 | P3 | RC Wall - 150 mm | Wall | 50MPa | 4800 | 150 | 7200 | 3500 | 2.52 | 6165.14 | G300E | 6300000 | 49.43 | G300E | 6300000 | 49.43
63 | Story9 | P4 | RC Wall - 150 mm | Wall | 50MPa | 4800 | 150 | 7200 | 3500 | 2.52 | 6165.14 | G300E | 6300000 | 49.43 | G300E | 6300000 | 49.43

## Slabs
| Story | Label | Section | Structural_Element_Type | Material | Length_(mm) | Width_(mm) | Depth_(mm) | Area_(cm^2) | Volume_(m^3) | Mass_(kg) | Long._Rebar_Material | Long._Rebar_Volume_(mm^3) | Long._Rebar_Mass_(kg) | Tran._Rebar_Material | Tran._Rebar_Volume_(mm^3) | Tran._Rebar_Mass_(kg)
0 | Story1 | F1 | Slab1 | Slab | 32MPa | 24000 | 24000 | 110 | 26400 | 63.36 | 155009.17 | G300E | 485054857.14 | 3805.92 | G300E | 0 | 0
1 | Story10 | F1 | Slab1 | Slab | 32MPa | 24000 | 24000 | 110 | 26400 | 63.36 | 155009.17 | G300E | 499281142.86 | 3917.55 | G300E | 0 | 0
2 | Story11 | F1 | Slab1 | Slab | 32MPa | 24000 | 24000 | 110 | 26400 | 63.36 | 155009.17 | G300E | 501546285.71 | 3935.32 | G300E | 0 | 0
3 | Story12 | F1 | Slab1 | Slab | 32MPa | 24000 | 24000 | 110 | 26400 | 63.36 | 155009.17 | G300E | 503798857.14 | 3952.99 | G300E | 0 | 0
4 | Story13 | F1 | Slab1 | Slab | 32MPa | 24000 | 24000 | 110 | 26400 | 63.36 | 155009.17 | G300E | 507136000 | 3979.18 | G300E | 0 | 0
5 | Story14 | F1 | Slab1 | Slab | 32MPa | 24000 | 24000 | 110 | 26400 | 63.36 | 155009.17 | G300E | 511782857.14 | 4015.64 | G300E | 0 | 0
6 | Story15 | F1 | Slab1 | Slab | 32MPa | 24000 | 24000 | 110 | 26400 | 63.36 | 155009.17 | G300E | 523128000 | 4104.66 | G300E | 0 | 0
7 | Story16 | F1 | Slab1 | Slab | 32MPa | 24000 | 24000 | 110 | 26400 | 63.36 | 155009.17 | G300E | 1076404571.43 | 8445.87 | G300E | 0 | 0
8 | Story2 | F1 | Slab1 | Slab | 32MPa | 24000 | 24000 | 110 | 26400 | 63.36 | 155009.17 | G300E | 487731428.57 | 3826.92 | G300E | 0 | 0
9 | Story3 | F1 | Slab1 | Slab | 32MPa | 24000 | 24000 | 110 | 26400 | 63.36 | 155009.17 | G300E | 491850285.71 | 3859.24 | G300E | 0 | 0
10 | Story4 | F1 | Slab1 | Slab | 32MPa | 24000 | 24000 | 110 | 26400 | 63.36 | 155009.17 | G300E | 494717714.29 | 3881.74 | G300E | 0 | 0
11 | Story5 | F1 | Slab1 | Slab | 32MPa | 24000 | 24000 | 110 | 26400 | 63.36 | 155009.17 | G300E | 496859428.57 | 3898.54 | G300E | 0 | 0
12 | Story6 | F1 | Slab1 | Slab | 32MPa | 24000 | 24000 | 110 | 26400 | 63.36 | 155009.17 | G300E | 498030857.14 | 3907.73 | G300E | 0 | 0
13 | Story7 | F1 | Slab1 | Slab | 32MPa | 24000 | 24000 | 110 | 26400 | 63.36 | 155009.17 | G300E | 498778285.71 | 3913.6 | G300E | 0 | 0
14 | Story8 | F1 | Slab1 | Slab | 32MPa | 24000 | 24000 | 110 | 26400 | 63.36 | 155009.17 | G300E | 498893714.29 | 3914.51 | G300E | 0 | 0
15 | Story9 | F1 | Slab1 | Slab | 32MPa | 24000 | 24000 | 110 | 26400 | 63.36 | 155009.17 | G300E | 498709714.29 | 3913.06 | G300E | 0 | 0

## Materials by Element Type
Material | Structural_Element_Type | Width_(mm) | Depth_(mm) | Area_(cm^2) | Length_(mm) | Volume_(m^3) | Mass_(kg)
32MPa | Slab | 384000 | 1760 | 422400 | 384000 | 1013.76 | 2480146.72
50MPa | Wall | 307200 | 9600 | 460800 | 224000 | 161.28 | 394568.96
| Beam | 224000 | 224000 | 560000 | 4177300 | 260.48 | 638731.12
| Column | 173200 | 173200 | 537006.4 | 2091716 | 212.48 | 522941.76
G300E | Beam_Long_Rebar | 0 | 0 | 0 | 0 | 1.6546 | 12982.52
| Beam_Tran_Rebar | 0 | 0 | 0 | 0 | 0.35479 | 2784.31
| Column_Long_Rebar | 0 | 0 | 0 | 0 | 3.2347 | 25381.22
| Column_Tran_Rebar | 0 | 0 | 0 | 0 | 0.030021 | 235.52
| Slab_Long_Rebar | 0 | 0 | 0 | 0 | 8.5737 | 67272.47
| Slab_Tran_Rebar | 0 | 0 | 0 | 0 | 0 | 0
| Wall_Long_Rebar | 0 | 0 | 0 | 0 | 0.45738 | 3588.66
| Wall_Tran_Rebar | 0 | 0 | 0 | 0 | 0.40623 | 3187.32

## Total Embodied Flows
| Embodied_Energy_(MJ) | Embodied_Water_(L) | Embodied_GHG_(kgCO2e)
Total | 8838884.27 | 12230780.886 | 1014999.882

## Total Embodied Flows per NFA
| Embodied_Energy_(MJ) | Embodied_Water_(L) | Embodied_GHG_(kgCO2e)
Total/NFA | 999.042 | 1382.4215 | 114.7235

## Embodied Flows By Element Type
Structural_Element_Type | Embodied_Energy_(MJ) | Embodied_Water_(L) | Embodied_GHG_(kgCO2e)
Slab | 5041024.265 | 7339338.421 | 562996.347
Wall | 686150.61 | 993679.914 | 81322.038
Beam | 1506520.525 | 1835465.769 | 189398.343
Column | 1605188.87 | 2062296.782 | 181283.154