## Index
Data Item Description | Worksheet Hyperlink
Beams | Click here to access worksheet
Columns | Click here to access worksheet
Walls | Click here to access worksheet
Slabs | Click here to access worksheet
Materials by Element Type | Click here to access worksheet
Total Embodied Flows | Click here to access worksheet
Total Embodied Flows per NFA | Click here to access worksheet
Embodied Flows By Element Type | Click here to access worksheet
© James Helal 2021

## Beams
| Story | Label | Section | Structural_Element_Type | Material | Cross_Section_Type | Width_(mm) | Depth_(mm) | Area_(cm^2) | Length_(mm) | Volume_(m^3) | Mass_(kg)
0 | Story16 | B1 | 150UB18.0 | Beam | 300PLUS-300 | Steel I/Wide Flange | 75 | 155 | 23 | 4800 | 0.01 | 86.62
1 | Story16 | B2 | 150UB18.0 | Beam | 300PLUS-300 | Steel I/Wide Flange | 75 | 155 | 23 | 4800 | 0.01 | 86.62
2 | Story16 | B3 | 150UB18.0 | Beam | 300PLUS-300 | Steel I/Wide Flange | 75 | 155 | 23 | 4800 | 0.01 | 86.62
3 | Story16 | B4 | 150UB18.0 | Beam | 300PLUS-300 | Steel I/Wide Flange | 75 | 155 | 23 | 4800 | 0.01 | 86.62
4 | Story16 | B5 | 150UB18.0 | Beam | 300PLUS-300 | Steel I/Wide Flange | 75 | 155 | 23 | 4800 | 0.01 | 86.62
5 | Story16 | B6 | 150UB18.0 | Beam | 300PLUS-300 | Steel I/Wide Flange | 75 | 155 | 23 | 4800 | 0.01 | 86.62
6 | Story16 | B7 | 150UB18.0 | Beam | 300PLUS-300 | Steel I/Wide Flange | 75 | 155 | 23 | 4800 | 0.01 | 86.62
7 | Story16 | B8 | 150UB18.0 | Beam | 300PLUS-300 | Steel I/Wide Flange | 75 | 155 | 23 | 4800 | 0.01 | 86.62
8 | Story16 | B9 | 150UB18.0 | Beam | 300PLUS-300 | Steel I/Wide Flange | 75 | 155 | 23 | 4800 | 0.01 | 86.62
9 | Story16 | B10 | 150UB18.0 | Beam | 300PLUS-300 | Steel I/Wide Flange | 75 | 155 | 23 | 4800 | 0.01 | 86.62
10 | Story16 | B11 | 150UB18.0 | Beam | 300PLUS-300 | Steel I/Wide Flange | 75 | 155 | 23 | 4800 | 0.01 | 86.62
11 | Story16 | B12 | 150UB18.0 | Beam | 300PLUS-300 | Steel I/Wide Flange | 75 | 155 | 23 | 4800 | 0.01 | 86.62
12 | Story16 | B13 | 150UB18.0 | Beam | 300PLUS-300 | Steel I/Wide Flange | 75 | 155 | 23 | 4800 | 0.01 | 86.62
13 | Story16 | B14 | 150UB18.0 | Beam | 300PLUS-300 | Steel I/Wide Flange | 75 | 155 | 23 | 4800 | 0.01 | 86.62
14 | Story16 | B15 | 150UB18.0 | Beam | 300PLUS-300 | Steel I/Wide Flange | 75 | 155 | 23 | 4800 | 0.01 | 86.62
15 | Story16 | B16 | 150UB18.0 | Beam | 300PLUS-300 | Steel I/Wide Flange | 75 | 155 | 23 | 4800 | 0.01 | 86.62
16 | Story16 | B17 | 150UB18.0 | Beam | 300PLUS-300 | Steel I/Wide Flange | 75 | 155 | 23 | 4800 | 0.01 | 86.62
17 | Story16 | B18 | 150UB18.0 | Beam | 300PLUS-300 | Steel I/Wide Flange | 75 | 155 | 23 | 4800 | 0.01 | 86.62
18 | Story16 | B19 | 150UB18.0 | Beam | 300PLUS-300 | Steel I/Wide Flange | 75 | 155 | 23 | 4800 | 0.01 | 86.62
19 | Story16 | B20 | 150UB18.0 | Beam | 300PLUS-300 | Steel I/Wide Flange | 75 | 155 | 23 | 4800 | 0.01 | 86.62
20 | Story16 | B21 | 150UB18.0 | Beam | 300PLUS-300 | Steel I/Wide Flange | 75 | 155 | 23 | 4800 | 0.01 | 86.62
21 | Story16 | B22 | 150UB18.0 | Beam | 300PLUS-300 | Steel I/Wide Flange | 75 | 155 | 23 | 4800 | 0.01 | 86.62
22 | Story16 | B23 | 150UB18.0 | Beam | 300PLUS-300 | Steel I/Wide Flange | 75 | 155 | 23 | 4800 | 0.01 | 86.62
23 | Story16 | B24 | 150UB18.0 | Beam | 300PLUS-300 | Steel I/Wide Flange | 75 | 155 | 23 | 4800 | 0.01 | 86.62
24 | Story16 | B25 | 150UB18.0 | Beam | 300PLUS-300 | Steel I/Wide Flange | 75 | 155 | 23 | 4800 | 0.01 | 86.62
25 | Story16 | B26 | 150UB18.0 | Beam | 300PLUS-300 | Steel I/Wide Flange | 75 | 155 | 23 | 4800 | 0.01 | 86.62
26 | Story16 | B30 | 150UB18.0 | Beam | 300PLUS-300 | Steel I/Wide Flange | 75 | 155 | 23 | 4800 | 0.01 | 86.62
27 | Story16 | B31 | 150UB18.0 | Beam | 300PLUS-300 | Steel I/Wide Flange | 75 | 155 | 23 | 4800 | 0.01 | 86.62
28 | Story16 | B32 | 150UB18.0 | Beam | 300PLUS-300 | Steel I/Wide Flange | 75 | 155 | 23 | 4800 | 0.01 | 86.62
29 | Story16 | B33 | 150UB18.0 | Beam | 300PLUS-300 | Steel I/Wide Flange | 75 | 155 | 23 | 4800 | 0.01 | 86.62
30 | Story16 | B34 | 150UB18.0 | Beam | 300PLUS-300 | Steel I/Wide Flange | 75 | 155 | 23 | 4800 | 0.01 | 86.62
31 | Story16 | B35 | 150UB18.0 | Beam | 300PLUS-300 | Steel I/Wide Flange | 75 | 155 | 23 | 4800 | 0.01 | 86.62
32 | Story16 | B36 | 150UB18.0 | Beam | 300PLUS-300 | Steel I/Wide Flange | 75 | 155 | 23 | 4800 | 0.01 | 86.62
33 | Story16 | B37 | 150UB18.0 | Beam | 300PLUS-300 | Steel I/Wide Flange | 75 | 155 | 23 | 4800 | 0.01 | 86.62
34 | Story16 | B38 | 150UB18.0 | Beam | 300PLUS-300 | Steel I/Wide Flange | 75 | 155 | 23 | 4800 | 0.01 | 86.62
35 | Story16 | B40 | 150UB18.0 | Beam | 300PLUS-300 | Steel I/Wide Flange | 75 | 155 | 23 | 4800 | 0.01 | 86.62
36 | Story16 | B41 | 150UB18.0 | Beam | 300PLUS-300 | Steel I/Wide Flange | 75 | 155 | 23 | 4800 | 0.01 | 86.62
37 | Story16 | B42 | 150UB18.0 | Beam | 300PLUS-300 | Steel I/Wide Flange | 75 | 155 | 23 | 4800 | 0.01 | 86.62
38 | Story16 | B43 | 150UB18.0 | Beam | 300PLUS-300 | Steel I/Wide Flange | 75 | 155 | 23 | 4800 | 0.01 | 86.62
39 | Story16 | B44 | 150UB18.0 | Beam | 300PLUS-300 | Steel I/Wide Flange | 75 | 155 | 23 | 4800 | 0.01 | 86.62
40 | Story16 | B45 | 150UB18.0 | Beam | 300PLUS-300 | Steel I/Wide Flange | 75 | 155 | 23 | 4800 | 0.01 | 86.62
41 | Story16 | B46 | 150UB18.0 | Beam | 300PLUS-300 | Steel I/Wide Flange | 75 | 155 | 23 | 4800 | 0.01 | 86.62
42 | Story16 | B47 | 150UB18.0 | Beam | 300PLUS-300 | Steel I/Wide Flange | 75 | 155 | 23 | 4800 | 0.01 | 86.62
43 | Story16 | B48 | 150UB18.0 | Beam | 300PLUS-300 | Steel I/Wide Flange | 75 | 155 | 23 | 4800 | 0.01 | 86.62
44 | Story16 | B49 | 150UB18.0 | Beam | 300PLUS-300 | Steel I/Wide Flange | 75 | 155 | 23 | 4800 | 0.01 | 86.62
45 | Story16 | B50 | 150UB18.0 | Beam | 300PLUS-300 | Steel I/Wide Flange | 75 | 155 | 23 | 4800 | 0.01 | 86.62
46 | Story16 | B51 | 150UB18.0 | Beam | 300PLUS-300 | Steel I/Wide Flange | 75 | 155 | 23 | 4800 | 0.01 | 86.62
47 | Story16 | B52 | 150UB18.0 | Beam | 300PLUS-300 | Steel I/Wide Flange | 75 | 155 | 23 | 4800 | 0.01 | 86.62
48 | Story16 | B53 | 150UB18.0 | Beam | 300PLUS-300 | Steel I/Wide Flange | 75 | 155 | 23 | 4800 | 0.01 | 86.62
49 | Story16 | B54 | 150UB18.0 | Beam | 300PLUS-300 | Steel I/Wide Flange | 75 | 155 | 23 | 4800 | 0.01 | 86.62
50 | Story16 | B55 | 150UB18.0 | Beam | 300PLUS-300 | Steel I/Wide Flange | 75 | 155 | 23 | 4800 | 0.01 | 86.62
51 | Story16 | B56 | 150UB18.0 | Beam | 300PLUS-300 | Steel I/Wide Flange | 75 | 155 | 23 | 4800 | 0.01 | 86.62
52 | Story16 | B57 | 150UB18.0 | Beam | 300PLUS-300 | Steel I/Wide Flange | 75 | 155 | 23 | 4800 | 0.01 | 86.62
53 | Story16 | B58 | 150UB18.0 | Beam | 300PLUS-300 | Steel I/Wide Flange | 75 | 155 | 23 | 4800 | 0.01 | 86.62
54 | Story16 | B59 | 150UB18.0 | Beam | 300PLUS-300 | Steel I/Wide Flange | 75 | 155 | 23 | 4800 | 0.01 | 86.62
55 | Story16 | B60 | 150UB18.0 | Beam | 300PLUS-300 | Steel I/Wide Flange | 75 | 155 | 23 | 4800 | 0.01 | 86.62
56 | Story15 | B1 | 150UB18.0 | Beam | 300PLUS-300 | Steel I/Wide Flange | 75 | 155 | 23 | 4800 | 0.01 | 86.62
57 | Story15 | B2 | 150UB18.0 | Beam | 300PLUS-300 | Steel I/Wide Flange | 75 | 155 | 23 | 4800 | 0.01 | 86.62
58 | Story15 | B3 | 150UB18.0 | Beam | 300PLUS-300 | Steel I/Wide Flange | 75 | 155 | 23 | 4800 | 0.01 | 86.62
59 | Story15 | B4 | 150UB18.0 | Beam | 300PLUS-300 | Steel I/Wide Flange | 75 | 155 | 23 | 4800 | 0.01 | 86.62
60 | Story15 | B5 | 150UB18.0 | Beam | 300PLUS-300 | Steel I/Wide Flange | 75 | 155 | 23 | 4800 | 0.01 | 86.62
61 | Story15 | B6 | 150UB18.0 | Beam | 300PLUS-300 | Steel I/Wide Flange | 75 | 155 | 23 | 4800 | 0.01 | 86.62
62 | Story15 | B7 | 150UB18.0 | Beam | 300PLUS-300 | Steel I/Wide Flange | 75 | 155 | 23 | 4800 | 0.01 | 86.62
63 | Story15 | B8 | 150UB18.0 | Beam | 300PLUS-300 | Steel I/Wide Flange | 75 | 155 | 23 | 4800 | 0.01 | 86.62
64 | Story15 | B9 | 150UB18.0 | Beam | 300PLUS-300 | Steel I/Wide Flange | 75 | 155 | 23 | 4800 | 0.01 | 86.62
65 | Story15 | B10 | 150UB18.0 | Beam | 300PLUS-300 | Steel I/Wide Flange | 75 | 155 | 23 | 4800 | 0.01 | 86.62
66 | Story15 | B11 | 150UB18.0 | Beam | 300PLUS-300 | Steel I/Wide Flange | 75 | 155 | 23 | 4800 | 0.01 | 86.62
67 | Story15 | B12 | 150UB18.0 | Beam | 300PLUS-300 | Steel I/Wide Flange | 75 | 155 | 23 | 4800 | 0.01 | 86.62
68 | Story15 | B13 | 150UB18.0 | Beam | 300PLUS-300 | Steel I/Wide Flange | 75 | 155 | 23 | 4800 | 0.01 | 86.62
69 | Story15 | B14 | 150UB18.0 | Beam | 300PLUS-300 | Steel I/Wide Flange | 75 | 155 | 23 | 4800 | 0.01 | 86.62
70 | Story15 | B15 | 150UB18.0 | Beam | 300PLUS-300 | Steel I/Wide Flange | 75 | 155 | 23 | 4800 | 0.01 | 86.62
71 | Story15 | B16 | 150UB18.0 | Beam | 300PLUS-300 | Steel I/Wide Flange | 75 | 155 | 23 | 4800 | 0.01 | 86.62
72 | Story15 | B17 | 150UB18.0 | Beam | 300PLUS-300 | Steel I/Wide Flange | 75 | 155 | 23 | 4800 | 0.01 | 86.62
73 | Story15 | B18 | 150UB18.0 | Beam | 300PLUS-300 | Steel I/Wide Flange | 75 | 155 | 23 | 4800 | 0.01 | 86.62
74 | Story15 | B19 | 150UB18.0 | Beam | 300PLUS-300 | Steel I/Wide Flange | 75 | 155 | 23 | 4800 | 0.01 | 86.62
75 | Story15 | B20 | 150UB18.0 | Beam | 300PLUS-300 | Steel I/Wide Flange | 75 | 155 | 23 | 4800 | 0.01 | 86.62
76 | Story15 | B21 | 150UB18.0 | Beam | 300PLUS-300 | Steel I/Wide Flange | 75 | 155 | 23 | 4800 | 0.01 | 86.62
77 | Story15 | B22 | 150UB18.0 | Beam | 300PLUS-300 | Steel I/Wide Flange | 75 | 155 | 23 | 4800 | 0.01 | 86.62
78 | Story15 | B23 | 150UB18.0 | Beam | 300PLUS-300 | Steel I/Wide Flange | 75 | 155 | 23 | 4800 | 0.01 | 86.62
79 | Story15 | B24 | 150UB18.0 | Beam | 300PLUS-300 | Steel I/Wide Flange | 75 | 155 | 23 | 4800 | 0.01 | 86.62
80 | Story15 | B25 | 150UB18.0 | Beam | 300PLUS-300 | Steel I/Wide Flange | 75 | 155 | 23 | 4800 | 0.01 | 86.62
81 | Story15 | B26 | 150UB18.0 | Beam | 300PLUS-300 | Steel I/Wide Flange | 75 | 155 | 23 | 4800 | 0.01 | 86.62
82 | Story15 | B30 | 150UB18.0 | Beam | 300PLUS-300 | Steel I/Wide Flange | 75 | 155 | 23 | 4800 | 0.01 | 86.62
83 | Story15 | B31 | 150UB18.0 | Beam | 300PLUS-300 | Steel I/Wide Flange | 75 | 155 | 23 | 4800 | 0.01 | 86.62
84 | Story15 | B32 | 150UB18.0 | Beam | 300PLUS-300 | Steel I/Wide Flange | 75 | 155 | 23 | 4800 | 0.01 | 86.62
85 | Story15 | B33 | 150UB18.0 | Beam | 300PLUS-300 | Steel I/Wide Flange | 75 | 155 | 23 | 4800 | 0.01 | 86.62
86 | Story15 | B34 | 150UB18.0 | Beam | 300PLUS-300 | Steel I/Wide Flange | 75 | 155 | 23 | 4800 | 0.01 | 86.62
87 | Story15 | B35 | 150UB18.0 | Beam | 300PLUS-300 | Steel I/Wide Flange | 75 | 155 | 23 | 4800 | 0.01 | 86.62
88 | Story15 | B36 | 150UB18.0 | Beam | 300PLUS-300 | Steel I/Wide Flange | 75 | 155 | 23 | 4800 | 0.01 | 86.62
89 | Story15 | B37 | 150UB18.0 | Beam | 300PLUS-300 | Steel I/Wide Flange | 75 | 155 | 23 | 4800 | 0.01 | 86.62
90 | Story15 | B38 | 150UB18.0 | Beam | 300PLUS-300 | Steel I/Wide Flange | 75 | 155 | 23 | 4800 | 0.01 | 86.62
91 | Story15 | B40 | 150UB18.0 | Beam | 300PLUS-300 | Steel I/Wide Flange | 75 | 155 | 23 | 4800 | 0.01 | 86.62
92 | Story15 | B41 | 150UB18.0 | Beam | 300PLUS-300 | Steel I/Wide Flange | 75 | 155 | 23 | 4800 | 0.01 | 86.62
93 | Story15 | B42 | 150UB18.0 | Beam | 300PLUS-300 | Steel I/Wide Flange | 75 | 155 | 23 | 4800 | 0.01 | 86.62
94 | Story15 | B43 | 150UB18.0 | Beam | 300PLUS-300 | Steel I/Wide Flange | 75 | 155 | 23 | 4800 | 0.01 | 86.62
95 | Story15 | B44 | 150UB18.0 | Beam | 300PLUS-300 | Steel I/Wide Flange | 75 | 155 | 23 | 4800 | 0.01 | 86.62
96 | Story15 | B45 | 150UB18.0 | Beam | 300PLUS-300 | Steel I/Wide Flange | 75 | 155 | 23 | 4800 | 0.01 | 86.62
97 | Story15 | B46 | 150UB18.0 | Beam | 300PLUS-300 | Steel I/Wide Flange | 75 | 155 | 23 | 4800 | 0.01 | 86.62
98 | Story15 | B47 | 150UB18.0 | Beam | 300PLUS-300 | Steel I/Wide Flange | 75 | 155 | 23 | 4800 | 0.01 | 86.62
99 | Story15 | B48 | 150UB18.0 | Beam | 300PLUS-300 | Steel I/Wide Flange | 75 | 155 | 23 | 4800 | 0.01 | 86.62
100 | Story15 | B49 | 150UB18.0 | Beam | 300PLUS-300 | Steel I/Wide Flange | 75 | 155 | 23 | 4800 | 0.01 | 86.62
101 | Story15 | B50 | 150UB18.0 | Beam | 300PLUS-300 | Steel I/Wide Flange | 75 | 155 | 23 | 4800 | 0.01 | 86.62
102 | Story15 | B51 | 150UB18.0 | Beam | 300PLUS-300 | Steel I/Wide Flange | 75 | 155 | 23 | 4800 | 0.01 | 86.62
103 | Story15 | B52 | 150UB18.0 | Beam | 300PLUS-300 | Steel I/Wide Flange | 75 | 155 | 23 | 4800 | 0.01 | 86.62
104 | Story15 | B53 | 150UB18.0 | Beam | 300PLUS-300 | Steel I/Wide Flange | 75 | 155 | 23 | 4800 | 0.01 | 86.62
105 | Story15 | B54 | 150UB18.0 | Beam | 300PLUS-300 | Steel I/Wide Flange | 75 | 155 | 23 | 4800 | 0.01 | 86.62
106 | Story15 | B55 | 150UB18.0 | Beam | 300PLUS-300 | Steel I/Wide Flange | 75 | 155 | 23 | 4800 | 0.01 | 86.62
107 | Story15 | B56 | 150UB18.0 | Beam | 300PLUS-300 | Steel I/Wide Flange | 75 | 155 | 23 | 4800 | 0.01 | 86.62
108 | Story15 | B57 | 150UB18.0 | Beam | 300PLUS-300 | Steel I/Wide Flange | 75 | 155 | 23 | 4800 | 0.01 | 86.62
109 | Story15 | B58 | 150UB18.0 | Beam | 300PLUS-300 | Steel I/Wide Flange | 75 | 155 | 23 | 4800 | 0.01 | 86.62
110 | Story15 | B59 | 150UB18.0 | Beam | 300PLUS-300 | Steel I/Wide Flange | 75 | 155 | 23 | 4800 | 0.01 | 86.62
111 | Story15 | B60 | 150UB18.0 | Beam | 300PLUS-300 | Steel I/Wide Flange | 75 | 155 | 23 | 4800 | 0.01 | 86.62
112 | Story14 | B1 | 150UB18.0 | Beam | 300PLUS-300 | Steel I/Wide Flange | 75 | 155 | 23 | 4800 | 0.01 | 86.62
113 | Story14 | B2 | 150UB18.0 | Beam | 300PLUS-300 | Steel I/Wide Flange | 75 | 155 | 23 | 4800 | 0.01 | 86.62
114 | Story14 | B3 | 180UB22.2 | Beam | 300PLUS-300 | Steel I/Wide Flange | 90 | 179 | 28.2 | 4800 | 0.01 | 106.21
115 | Story14 | B4 | 150UB18.0 | Beam | 300PLUS-300 | Steel I/Wide Flange | 75 | 155 | 23 | 4800 | 0.01 | 86.62
116 | Story14 | B5 | 180UB22.2 | Beam | 300PLUS-300 | Steel I/Wide Flange | 90 | 179 | 28.2 | 4800 | 0.01 | 106.21
117 | Story14 | B6 | 150UB18.0 | Beam | 300PLUS-300 | Steel I/Wide Flange | 75 | 155 | 23 | 4800 | 0.01 | 86.62
118 | Story14 | B7 | 180UB22.2 | Beam | 300PLUS-300 | Steel I/Wide Flange | 90 | 179 | 28.2 | 4800 | 0.01 | 106.21
119 | Story14 | B8 | 150UB18.0 | Beam | 300PLUS-300 | Steel I/Wide Flange | 75 | 155 | 23 | 4800 | 0.01 | 86.62
120 | Story14 | B9 | 180UB22.2 | Beam | 300PLUS-300 | Steel I/Wide Flange | 90 | 179 | 28.2 | 4800 | 0.01 | 106.21
121 | Story14 | B10 | 150UB18.0 | Beam | 300PLUS-300 | Steel I/Wide Flange | 75 | 155 | 23 | 4800 | 0.01 | 86.62
122 | Story14 | B11 | 150UB18.0 | Beam | 300PLUS-300 | Steel I/Wide Flange | 75 | 155 | 23 | 4800 | 0.01 | 86.62
123 | Story14 | B12 | 150UB18.0 | Beam | 300PLUS-300 | Steel I/Wide Flange | 75 | 155 | 23 | 4800 | 0.01 | 86.62
124 | Story14 | B13 | 180UB22.2 | Beam | 300PLUS-300 | Steel I/Wide Flange | 90 | 179 | 28.2 | 4800 | 0.01 | 106.21
125 | Story14 | B14 | 180UB22.2 | Beam | 300PLUS-300 | Steel I/Wide Flange | 90 | 179 | 28.2 | 4800 | 0.01 | 106.21
126 | Story14 | B15 | 180UB22.2 | Beam | 300PLUS-300 | Steel I/Wide Flange | 90 | 179 | 28.2 | 4800 | 0.01 | 106.21
127 | Story14 | B16 | 180UB22.2 | Beam | 300PLUS-300 | Steel I/Wide Flange | 90 | 179 | 28.2 | 4800 | 0.01 | 106.21
128 | Story14 | B17 | 180UB22.2 | Beam | 300PLUS-300 | Steel I/Wide Flange | 90 | 179 | 28.2 | 4800 | 0.01 | 106.21
129 | Story14 | B18 | 180UB22.2 | Beam | 300PLUS-300 | Steel I/Wide Flange | 90 | 179 | 28.2 | 4800 | 0.01 | 106.21
130 | Story14 | B19 | 180UB22.2 | Beam | 300PLUS-300 | Steel I/Wide Flange | 90 | 179 | 28.2 | 4800 | 0.01 | 106.21
131 | Story14 | B20 | 180UB22.2 | Beam | 300PLUS-300 | Steel I/Wide Flange | 90 | 179 | 28.2 | 4800 | 0.01 | 106.21
132 | Story14 | B21 | 180UB22.2 | Beam | 300PLUS-300 | Steel I/Wide Flange | 90 | 179 | 28.2 | 4800 | 0.01 | 106.21
133 | Story14 | B22 | 150UB18.0 | Beam | 300PLUS-300 | Steel I/Wide Flange | 75 | 155 | 23 | 4800 | 0.01 | 86.62
134 | Story14 | B23 | 150UB18.0 | Beam | 300PLUS-300 | Steel I/Wide Flange | 75 | 155 | 23 | 4800 | 0.01 | 86.62
135 | Story14 | B24 | 180UB22.2 | Beam | 300PLUS-300 | Steel I/Wide Flange | 90 | 179 | 28.2 | 4800 | 0.01 | 106.21
136 | Story14 | B25 | 180UB22.2 | Beam | 300PLUS-300 | Steel I/Wide Flange | 90 | 179 | 28.2 | 4800 | 0.01 | 106.21
137 | Story14 | B26 | 180UB22.2 | Beam | 300PLUS-300 | Steel I/Wide Flange | 90 | 179 | 28.2 | 4800 | 0.01 | 106.21
138 | Story14 | B30 | 180UB22.2 | Beam | 300PLUS-300 | Steel I/Wide Flange | 90 | 179 | 28.2 | 4800 | 0.01 | 106.21
139 | Story14 | B31 | 180UB22.2 | Beam | 300PLUS-300 | Steel I/Wide Flange | 90 | 179 | 28.2 | 4800 | 0.01 | 106.21
140 | Story14 | B32 | 180UB22.2 | Beam | 300PLUS-300 | Steel I/Wide Flange | 90 | 179 | 28.2 | 4800 | 0.01 | 106.21
141 | Story14 | B33 | 150UB18.0 | Beam | 300PLUS-300 | Steel I/Wide Flange | 75 | 155 | 23 | 4800 | 0.01 | 86.62
142 | Story14 | B34 | 150UB18.0 | Beam | 300PLUS-300 | Steel I/Wide Flange | 75 | 155 | 23 | 4800 | 0.01 | 86.62
143 | Story14 | B35 | 180UB22.2 | Beam | 300PLUS-300 | Steel I/Wide Flange | 90 | 179 | 28.2 | 4800 | 0.01 | 106.21
144 | Story14 | B36 | 180UB22.2 | Beam | 300PLUS-300 | Steel I/Wide Flange | 90 | 179 | 28.2 | 4800 | 0.01 | 106.21
145 | Story14 | B37 | 180UB22.2 | Beam | 300PLUS-300 | Steel I/Wide Flange | 90 | 179 | 28.2 | 4800 | 0.01 | 106.21
146 | Story14 | B38 | 180UB22.2 | Beam | 300PLUS-300 | Steel I/Wide Flange | 90 | 179 | 28.2 | 4800 | 0.01 | 106.21
147 | Story14 | B40 | 180UB22.2 | Beam | 300PLUS-300 | Steel I/Wide Flange | 90 | 179 | 28.2 | 4800 | 0.01 | 106.21
148 | Story14 | B41 | 180UB22.2 | Beam | 300PLUS-300 | Steel I/Wide Flange | 90 | 179 | 28.2 | 4800 | 0.01 | 106.21
149 | Story14 | B42 | 180UB22.2 | Beam | 300PLUS-300 | Steel I/Wide Flange | 90 | 179 | 28.2 | 4800 | 0.01 | 106.21
150 | Story14 | B43 | 180UB22.2 | Beam | 300PLUS-300 | Steel I/Wide Flange | 90 | 179 | 28.2 | 4800 | 0.01 | 106.21
151 | Story14 | B44 | 150UB18.0 | Beam | 300PLUS-300 | Steel I/Wide Flange | 75 | 155 | 23 | 4800 | 0.01 | 86.62
152 | Story14 | B45 | 150UB18.0 | Beam | 300PLUS-300 | Steel I/Wide Flange | 75 | 155 | 23 | 4800 | 0.01 | 86.62
153 | Story14 | B46 | 180UB22.2 | Beam | 300PLUS-300 | Steel I/Wide Flange | 90 | 179 | 28.2 | 4800 | 0.01 | 106.21
154 | Story14 | B47 | 180UB22.2 | Beam | 300PLUS-300 | Steel I/Wide Flange | 90 | 179 | 28.2 | 4800 | 0.01 | 106.21
155 | Story14 | B48 | 180UB22.2 | Beam | 300PLUS-300 | Steel I/Wide Flange | 90 | 179 | 28.2 | 4800 | 0.01 | 106.21
156 | Story14 | B49 | 180UB22.2 | Beam | 300PLUS-300 | Steel I/Wide Flange | 90 | 179 | 28.2 | 4800 | 0.01 | 106.21
157 | Story14 | B50 | 180UB22.2 | Beam | 300PLUS-300 | Steel I/Wide Flange | 90 | 179 | 28.2 | 4800 | 0.01 | 106.21
158 | Story14 | B51 | 180UB22.2 | Beam | 300PLUS-300 | Steel I/Wide Flange | 90 | 179 | 28.2 | 4800 | 0.01 | 106.21
159 | Story14 | B52 | 180UB22.2 | Beam | 300PLUS-300 | Steel I/Wide Flange | 90 | 179 | 28.2 | 4800 | 0.01 | 106.21
160 | Story14 | B53 | 180UB22.2 | Beam | 300PLUS-300 | Steel I/Wide Flange | 90 | 179 | 28.2 | 4800 | 0.01 | 106.21
161 | Story14 | B54 | 180UB22.2 | Beam | 300PLUS-300 | Steel I/Wide Flange | 90 | 179 | 28.2 | 4800 | 0.01 | 106.21
162 | Story14 | B55 | 150UB18.0 | Beam | 300PLUS-300 | Steel I/Wide Flange | 75 | 155 | 23 | 4800 | 0.01 | 86.62
163 | Story14 | B56 | 150UB18.0 | Beam | 300PLUS-300 | Steel I/Wide Flange | 75 | 155 | 23 | 4800 | 0.01 | 86.62
164 | Story14 | B57 | 150UB18.0 | Beam | 300PLUS-300 | Steel I/Wide Flange | 75 | 155 | 23 | 4800 | 0.01 | 86.62
165 | Story14 | B58 | 150UB18.0 | Beam | 300PLUS-300 | Steel I/Wide Flange | 75 | 155 | 23 | 4800 | 0.01 | 86.62
166 | Story14 | B59 | 150UB18.0 | Beam | 300PLUS-300 | Steel I/Wide Flange | 75 | 155 | 23 | 4800 | 0.01 | 86.62
167 | Story14 | B60 | 150UB18.0 | Beam | 300PLUS-300 | Steel I/Wide Flange | 75 | 155 | 23 | 4800 | 0.01 | 86.62
168 | Story13 | B1 | 150UB18.0 | Beam | 300PLUS-300 | Steel I/Wide Flange | 75 | 155 | 23 | 4800 | 0.01 | 86.62
169 | Story13 | B2 | 150UB18.0 | Beam | 300PLUS-300 | Steel I/Wide Flange | 75 | 155 | 23 | 4800 | 0.01 | 86.62
170 | Story13 | B3 | 180UB22.2 | Beam | 300PLUS-300 | Steel I/Wide Flange | 90 | 179 | 28.2 | 4800 | 0.01 | 106.21
171 | Story13 | B4 | 150UB18.0 | Beam | 300PLUS-300 | Steel I/Wide Flange | 75 | 155 | 23 | 4800 | 0.01 | 86.62
172 | Story13 | B5 | 180UB22.2 | Beam | 300PLUS-300 | Steel I/Wide Flange | 90 | 179 | 28.2 | 4800 | 0.01 | 106.21
173 | Story13 | B6 | 150UB18.0 | Beam | 300PLUS-300 | Steel I/Wide Flange | 75 | 155 | 23 | 4800 | 0.01 | 86.62
174 | Story13 | B7 | 180UB22.2 | Beam | 300PLUS-300 | Steel I/Wide Flange | 90 | 179 | 28.2 | 4800 | 0.01 | 106.21
175 | Story13 | B8 | 150UB18.0 | Beam | 300PLUS-300 | Steel I/Wide Flange | 75 | 155 | 23 | 4800 | 0.01 | 86.62
176 | Story13 | B9 | 180UB22.2 | Beam | 300PLUS-300 | Steel I/Wide Flange | 90 | 179 | 28.2 | 4800 | 0.01 | 106.21
177 | Story13 | B10 | 150UB18.0 | Beam | 300PLUS-300 | Steel I/Wide Flange | 75 | 155 | 23 | 4800 | 0.01 | 86.62
178 | Story13 | B11 | 150UB18.0 | Beam | 300PLUS-300 | Steel I/Wide Flange | 75 | 155 | 23 | 4800 | 0.01 | 86.62
179 | Story13 | B12 | 150UB18.0 | Beam | 300PLUS-300 | Steel I/Wide Flange | 75 | 155 | 23 | 4800 | 0.01 | 86.62
180 | Story13 | B13 | 180UB22.2 | Beam | 300PLUS-300 | Steel I/Wide Flange | 90 | 179 | 28.2 | 4800 | 0.01 | 106.21
181 | Story13 | B14 | 180UB22.2 | Beam | 300PLUS-300 | Steel I/Wide Flange | 90 | 179 | 28.2 | 4800 | 0.01 | 106.21
182 | Story13 | B15 | 180UB22.2 | Beam | 300PLUS-300 | Steel I/Wide Flange | 90 | 179 | 28.2 | 4800 | 0.01 | 106.21
183 | Story13 | B16 | 180UB22.2 | Beam | 300PLUS-300 | Steel I/Wide Flange | 90 | 179 | 28.2 | 4800 | 0.01 | 106.21
184 | Story13 | B17 | 180UB22.2 | Beam | 300PLUS-300 | Steel I/Wide Flange | 90 | 179 | 28.2 | 4800 | 0.01 | 106.21
185 | Story13 | B18 | 180UB22.2 | Beam | 300PLUS-300 | Steel I/Wide Flange | 90 | 179 | 28.2 | 4800 | 0.01 | 106.21
186 | Story13 | B19 | 180UB22.2 | Beam | 300PLUS-300 | Steel I/Wide Flange | 90 | 179 | 28.2 | 4800 | 0.01 | 106.21
187 | Story13 | B20 | 180UB22.2 | Beam | 300PLUS-300 | Steel I/Wide Flange | 90 | 179 | 28.2 | 4800 | 0.01 | 106.21
188 | Story13 | B21 | 180UB22.2 | Beam | 300PLUS-300 | Steel I/Wide Flange | 90 | 179 | 28.2 | 4800 | 0.01 | 106.21
189 | Story13 | B22 | 150UB18.0 | Beam | 300PLUS-300 | Steel I/Wide Flange | 75 | 155 | 23 | 4800 | 0.01 | 86.62
190 | Story13 | B23 | 150UB18.0 | Beam | 300PLUS-300 | Steel I/Wide Flange | 75 | 155 | 23 | 4800 | 0.01 | 86.62
191 | Story13 | B24 | 180UB22.2 | Beam | 300PLUS-300 | Steel I/Wide Flange | 90 | 179 | 28.2 | 4800 | 0.01 | 106.21
192 | Story13 | B25 | 180UB22.2 | Beam | 300PLUS-300 | Steel I/Wide Flange | 90 | 179 | 28.2 | 4800 | 0.01 | 106.21
193 | Story13 | B26 | 180UB22.2 | Beam | 300PLUS-300 | Steel I/Wide Flange | 90 | 179 | 28.2 | 4800 | 0.01 | 106.21
194 | Story13 | B30 | 180UB22.2 | Beam | 300PLUS-300 | Steel I/Wide Flange | 90 | 179 | 28.2 | 4800 | 0.01 | 106.21
195 | Story13 | B31 | 180UB22.2 | Beam | 300PLUS-300 | Steel I/Wide Flange | 90 | 179 | 28.2 | 4800 | 0.01 | 106.21
196 | Story13 | B32 | 180UB22.2 | Beam | 300PLUS-300 | Steel I/Wide Flange | 90 | 179 | 28.2 | 4800 | 0.01 | 106.21
197 | Story13 | B33 | 150UB18.0 | Beam | 300PLUS-300 | Steel I/Wide Flange | 75 | 155 | 23 | 4800 | 0.01 | 86.62
198 | Story13 | B34 | 150UB18.0 | Beam | 300PLUS-300 | Steel I/Wide Flange | 75 | 155 | 23 | 4800 | 0.01 | 86.62
199 | Story13 | B35 | 180UB22.2 | Beam | 300PLUS-300 | Steel I/Wide Flange | 90 | 179 | 28.2 | 4800 | 0.01 | 106.21
200 | Story13 | B36 | 180UB22.2 | Beam | 300PLUS-300 | Steel I/Wide Flange | 90 | 179 | 28.2 | 4800 | 0.01 | 106.21
201 | Story13 | B37 | 180UB22.2 | Beam | 300PLUS-300 | Steel I/Wide Flange | 90 | 179 | 28.2 | 4800 | 0.01 | 106.21
202 | Story13 | B38 | 180UB22.2 | Beam | 300PLUS-300 | Steel I/Wide Flange | 90 | 179 | 28.2 | 4800 | 0.01 | 106.21
203 | Story13 | B40 | 180UB22.2 | Beam | 300PLUS-300 | Steel I/Wide Flange | 90 | 179 | 28.2 | 4800 | 0.01 | 106.21
204 | Story13 | B41 | 180UB22.2 | Beam | 300PLUS-300 | Steel I/Wide Flange | 90 | 179 | 28.2 | 4800 | 0.01 | 106.21
205 | Story13 | B42 | 180UB22.2 | Beam | 300PLUS-300 | Steel I/Wide Flange | 90 | 179 | 28.2 | 4800 | 0.01 | 106.21
206 | Story13 | B43 | 180UB22.2 | Beam | 300PLUS-300 | Steel I/Wide Flange | 90 | 179 | 28.2 | 4800 | 0.01 | 106.21
207 | Story13 | B44 | 150UB18.0 | Beam | 300PLUS-300 | Steel I/Wide Flange | 75 | 155 | 23 | 4800 | 0.01 | 86.62
208 | Story13 | B45 | 150UB18.0 | Beam | 300PLUS-300 | Steel I/Wide Flange | 75 | 155 | 23 | 4800 | 0.01 | 86.62
209 | Story13 | B46 | 180UB22.2 | Beam | 300PLUS-300 | Steel I/Wide Flange | 90 | 179 | 28.2 | 4800 | 0.01 | 106.21
210 | Story13 | B47 | 180UB22.2 | Beam | 300PLUS-300 | Steel I/Wide Flange | 90 | 179 | 28.2 | 4800 | 0.01 | 106.21
211 | Story13 | B48 | 180UB22.2 | Beam | 300PLUS-300 | Steel I/Wide Flange | 90 | 179 | 28.2 | 4800 | 0.01 | 106.21
212 | Story13 | B49 | 180UB22.2 | Beam | 300PLUS-300 | Steel I/Wide Flange | 90 | 179 | 28.2 | 4800 | 0.01 | 106.21
213 | Story13 | B50 | 180UB22.2 | Beam | 300PLUS-300 | Steel I/Wide Flange | 90 | 179 | 28.2 | 4800 | 0.01 | 106.21
214 | Story13 | B51 | 180UB22.2 | Beam | 300PLUS-300 | Steel I/Wide Flange | 90 | 179 | 28.2 | 4800 | 0.01 | 106.21
215 | Story13 | B52 | 180UB22.2 | Beam | 300PLUS-300 | Steel I/Wide Flange | 90 | 179 | 28.2 | 4800 | 0.01 | 106.21
216 | Story13 | B53 | 180UB22.2 | Beam | 300PLUS-300 | Steel I/Wide Flange | 90 | 179 | 28.2 | 4800 | 0.01 | 106.21
217 | Story13 | B54 | 180UB22.2 | Beam | 300PLUS-300 | Steel I/Wide Flange | 90 | 179 | 28.2 | 4800 | 0.01 | 106.21
218 | Story13 | B55 | 150UB18.0 | Beam | 300PLUS-300 | Steel I/Wide Flange | 75 | 155 | 23 | 4800 | 0.01 | 86.62
219 | Story13 | B56 | 150UB18.0 | Beam | 300PLUS-300 | Steel I/Wide Flange | 75 | 155 | 23 | 4800 | 0.01 | 86.62
220 | Story13 | B57 | 150UB18.0 | Beam | 300PLUS-300 | Steel I/Wide Flange | 75 | 155 | 23 | 4800 | 0.01 | 86.62
221 | Story13 | B58 | 150UB18.0 | Beam | 300PLUS-300 | Steel I/Wide Flange | 75 | 155 | 23 | 4800 | 0.01 | 86.62
222 | Story13 | B59 | 150UB18.0 | Beam | 300PLUS-300 | Steel I/Wide Flange | 75 | 155 | 23 | 4800 | 0.01 | 86.62
223 | Story13 | B60 | 150UB18.0 | Beam | 300PLUS-300 | Steel I/Wide Flange | 75 | 155 | 23 | 4800 | 0.01 | 86.62
224 | Story12 | B1 | 150UB18.0 | Beam | 300PLUS-300 | Steel I/Wide Flange | 75 | 155 | 23 | 4800 | 0.01 | 86.62
225 | Story12 | B2 | 150UB18.0 | Beam | 300PLUS-300 | Steel I/Wide Flange | 75 | 155 | 23 | 4800 | 0.01 | 86.62
226 | Story12 | B3 | 250UB37.3 | Beam | 300PLUS-300 | Steel I/Wide Flange | 146 | 256 | 47.5 | 4800 | 0.02 | 178.9
227 | Story12 | B4 | 150UB18.0 | Beam | 300PLUS-300 | Steel I/Wide Flange | 75 | 155 | 23 | 4800 | 0.01 | 86.62
228 | Story12 | B5 | 250UB37.3 | Beam | 300PLUS-300 | Steel I/Wide Flange | 146 | 256 | 47.5 | 4800 | 0.02 | 178.9
229 | Story12 | B6 | 150UB18.0 | Beam | 300PLUS-300 | Steel I/Wide Flange | 75 | 155 | 23 | 4800 | 0.01 | 86.62
230 | Story12 | B7 | 250UB37.3 | Beam | 300PLUS-300 | Steel I/Wide Flange | 146 | 256 | 47.5 | 4800 | 0.02 | 178.9
231 | Story12 | B8 | 150UB18.0 | Beam | 300PLUS-300 | Steel I/Wide Flange | 75 | 155 | 23 | 4800 | 0.01 | 86.62
232 | Story12 | B9 | 250UB37.3 | Beam | 300PLUS-300 | Steel I/Wide Flange | 146 | 256 | 47.5 | 4800 | 0.02 | 178.9
233 | Story12 | B10 | 150UB18.0 | Beam | 300PLUS-300 | Steel I/Wide Flange | 75 | 155 | 23 | 4800 | 0.01 | 86.62
234 | Story12 | B11 | 150UB18.0 | Beam | 300PLUS-300 | Steel I/Wide Flange | 75 | 155 | 23 | 4800 | 0.01 | 86.62
235 | Story12 | B12 | 150UB18.0 | Beam | 300PLUS-300 | Steel I/Wide Flange | 75 | 155 | 23 | 4800 | 0.01 | 86.62
236 | Story12 | B13 | 250UB37.3 | Beam | 300PLUS-300 | Steel I/Wide Flange | 146 | 256 | 47.5 | 4800 | 0.02 | 178.9
237 | Story12 | B14 | 250UB37.3 | Beam | 300PLUS-300 | Steel I/Wide Flange | 146 | 256 | 47.5 | 4800 | 0.02 | 178.9
238 | Story12 | B15 | 250UB37.3 | Beam | 300PLUS-300 | Steel I/Wide Flange | 146 | 256 | 47.5 | 4800 | 0.02 | 178.9
239 | Story12 | B16 | 250UB37.3 | Beam | 300PLUS-300 | Steel I/Wide Flange | 146 | 256 | 47.5 | 4800 | 0.02 | 178.9
240 | Story12 | B17 | 250UB37.3 | Beam | 300PLUS-300 | Steel I/Wide Flange | 146 | 256 | 47.5 | 4800 | 0.02 | 178.9
241 | Story12 | B18 | 250UB37.3 | Beam | 300PLUS-300 | Steel I/Wide Flange | 146 | 256 | 47.5 | 4800 | 0.02 | 178.9
242 | Story12 | B19 | 250UB37.3 | Beam | 300PLUS-300 | Steel I/Wide Flange | 146 | 256 | 47.5 | 4800 | 0.02 | 178.9
243 | Story12 | B20 | 250UB37.3 | Beam | 300PLUS-300 | Steel I/Wide Flange | 146 | 256 | 47.5 | 4800 | 0.02 | 178.9
244 | Story12 | B21 | 250UB37.3 | Beam | 300PLUS-300 | Steel I/Wide Flange | 146 | 256 | 47.5 | 4800 | 0.02 | 178.9
245 | Story12 | B22 | 150UB18.0 | Beam | 300PLUS-300 | Steel I/Wide Flange | 75 | 155 | 23 | 4800 | 0.01 | 86.62
246 | Story12 | B23 | 150UB18.0 | Beam | 300PLUS-300 | Steel I/Wide Flange | 75 | 155 | 23 | 4800 | 0.01 | 86.62
247 | Story12 | B24 | 250UB37.3 | Beam | 300PLUS-300 | Steel I/Wide Flange | 146 | 256 | 47.5 | 4800 | 0.02 | 178.9
248 | Story12 | B25 | 250UB37.3 | Beam | 300PLUS-300 | Steel I/Wide Flange | 146 | 256 | 47.5 | 4800 | 0.02 | 178.9
249 | Story12 | B26 | 250UB37.3 | Beam | 300PLUS-300 | Steel I/Wide Flange | 146 | 256 | 47.5 | 4800 | 0.02 | 178.9
250 | Story12 | B30 | 250UB37.3 | Beam | 300PLUS-300 | Steel I/Wide Flange | 146 | 256 | 47.5 | 4800 | 0.02 | 178.9
251 | Story12 | B31 | 250UB37.3 | Beam | 300PLUS-300 | Steel I/Wide Flange | 146 | 256 | 47.5 | 4800 | 0.02 | 178.9
252 | Story12 | B32 | 250UB37.3 | Beam | 300PLUS-300 | Steel I/Wide Flange | 146 | 256 | 47.5 | 4800 | 0.02 | 178.9
253 | Story12 | B33 | 150UB18.0 | Beam | 300PLUS-300 | Steel I/Wide Flange | 75 | 155 | 23 | 4800 | 0.01 | 86.62
254 | Story12 | B34 | 150UB18.0 | Beam | 300PLUS-300 | Steel I/Wide Flange | 75 | 155 | 23 | 4800 | 0.01 | 86.62
255 | Story12 | B35 | 250UB37.3 | Beam | 300PLUS-300 | Steel I/Wide Flange | 146 | 256 | 47.5 | 4800 | 0.02 | 178.9
256 | Story12 | B36 | 250UB37.3 | Beam | 300PLUS-300 | Steel I/Wide Flange | 146 | 256 | 47.5 | 4800 | 0.02 | 178.9
257 | Story12 | B37 | 250UB37.3 | Beam | 300PLUS-300 | Steel I/Wide Flange | 146 | 256 | 47.5 | 4800 | 0.02 | 178.9
258 | Story12 | B38 | 250UB37.3 | Beam | 300PLUS-300 | Steel I/Wide Flange | 146 | 256 | 47.5 | 4800 | 0.02 | 178.9
259 | Story12 | B40 | 250UB37.3 | Beam | 300PLUS-300 | Steel I/Wide Flange | 146 | 256 | 47.5 | 4800 | 0.02 | 178.9
260 | Story12 | B41 | 250UB37.3 | Beam | 300PLUS-300 | Steel I/Wide Flange | 146 | 256 | 47.5 | 4800 | 0.02 | 178.9
261 | Story12 | B42 | 250UB37.3 | Beam | 300PLUS-300 | Steel I/Wide Flange | 146 | 256 | 47.5 | 4800 | 0.02 | 178.9
262 | Story12 | B43 | 250UB37.3 | Beam | 300PLUS-300 | Steel I/Wide Flange | 146 | 256 | 47.5 | 4800 | 0.02 | 178.9
263 | Story12 | B44 | 150UB18.0 | Beam | 300PLUS-300 | Steel I/Wide Flange | 75 | 155 | 23 | 4800 | 0.01 | 86.62
264 | Story12 | B45 | 150UB18.0 | Beam | 300PLUS-300 | Steel I/Wide Flange | 75 | 155 | 23 | 4800 | 0.01 | 86.62
265 | Story12 | B46 | 250UB37.3 | Beam | 300PLUS-300 | Steel I/Wide Flange | 146 | 256 | 47.5 | 4800 | 0.02 | 178.9
266 | Story12 | B47 | 250UB37.3 | Beam | 300PLUS-300 | Steel I/Wide Flange | 146 | 256 | 47.5 | 4800 | 0.02 | 178.9
267 | Story12 | B48 | 250UB37.3 | Beam | 300PLUS-300 | Steel I/Wide Flange | 146 | 256 | 47.5 | 4800 | 0.02 | 178.9
268 | Story12 | B49 | 250UB37.3 | Beam | 300PLUS-300 | Steel I/Wide Flange | 146 | 256 | 47.5 | 4800 | 0.02 | 178.9
269 | Story12 | B50 | 250UB37.3 | Beam | 300PLUS-300 | Steel I/Wide Flange | 146 | 256 | 47.5 | 4800 | 0.02 | 178.9
270 | Story12 | B51 | 250UB37.3 | Beam | 300PLUS-300 | Steel I/Wide Flange | 146 | 256 | 47.5 | 4800 | 0.02 | 178.9
271 | Story12 | B52 | 250UB37.3 | Beam | 300PLUS-300 | Steel I/Wide Flange | 146 | 256 | 47.5 | 4800 | 0.02 | 178.9
272 | Story12 | B53 | 250UB37.3 | Beam | 300PLUS-300 | Steel I/Wide Flange | 146 | 256 | 47.5 | 4800 | 0.02 | 178.9
273 | Story12 | B54 | 250UB37.3 | Beam | 300PLUS-300 | Steel I/Wide Flange | 146 | 256 | 47.5 | 4800 | 0.02 | 178.9
274 | Story12 | B55 | 150UB18.0 | Beam | 300PLUS-300 | Steel I/Wide Flange | 75 | 155 | 23 | 4800 | 0.01 | 86.62
275 | Story12 | B56 | 150UB18.0 | Beam | 300PLUS-300 | Steel I/Wide Flange | 75 | 155 | 23 | 4800 | 0.01 | 86.62
276 | Story12 | B57 | 150UB18.0 | Beam | 300PLUS-300 | Steel I/Wide Flange | 75 | 155 | 23 | 4800 | 0.01 | 86.62
277 | Story12 | B58 | 150UB18.0 | Beam | 300PLUS-300 | Steel I/Wide Flange | 75 | 155 | 23 | 4800 | 0.01 | 86.62
278 | Story12 | B59 | 150UB18.0 | Beam | 300PLUS-300 | Steel I/Wide Flange | 75 | 155 | 23 | 4800 | 0.01 | 86.62
279 | Story12 | B60 | 150UB18.0 | Beam | 300PLUS-300 | Steel I/Wide Flange | 75 | 155 | 23 | 4800 | 0.01 | 86.62
280 | Story11 | B1 | 150UB18.0 | Beam | 300PLUS-300 | Steel I/Wide Flange | 75 | 155 | 23 | 4800 | 0.01 | 86.62
281 | Story11 | B2 | 150UB18.0 | Beam | 300PLUS-300 | Steel I/Wide Flange | 75 | 155 | 23 | 4800 | 0.01 | 86.62
282 | Story11 | B3 | 250UB37.3 | Beam | 300PLUS-300 | Steel I/Wide Flange | 146 | 256 | 47.5 | 4800 | 0.02 | 178.9
283 | Story11 | B4 | 150UB18.0 | Beam | 300PLUS-300 | Steel I/Wide Flange | 75 | 155 | 23 | 4800 | 0.01 | 86.62
284 | Story11 | B5 | 250UB37.3 | Beam | 300PLUS-300 | Steel I/Wide Flange | 146 | 256 | 47.5 | 4800 | 0.02 | 178.9
285 | Story11 | B6 | 150UB18.0 | Beam | 300PLUS-300 | Steel I/Wide Flange | 75 | 155 | 23 | 4800 | 0.01 | 86.62
286 | Story11 | B7 | 250UB37.3 | Beam | 300PLUS-300 | Steel I/Wide Flange | 146 | 256 | 47.5 | 4800 | 0.02 | 178.9
287 | Story11 | B8 | 150UB18.0 | Beam | 300PLUS-300 | Steel I/Wide Flange | 75 | 155 | 23 | 4800 | 0.01 | 86.62
288 | Story11 | B9 | 250UB37.3 | Beam | 300PLUS-300 | Steel I/Wide Flange | 146 | 256 | 47.5 | 4800 | 0.02 | 178.9
289 | Story11 | B10 | 150UB18.0 | Beam | 300PLUS-300 | Steel I/Wide Flange | 75 | 155 | 23 | 4800 | 0.01 | 86.62
290 | Story11 | B11 | 150UB18.0 | Beam | 300PLUS-300 | Steel I/Wide Flange | 75 | 155 | 23 | 4800 | 0.01 | 86.62
291 | Story11 | B12 | 150UB18.0 | Beam | 300PLUS-300 | Steel I/Wide Flange | 75 | 155 | 23 | 4800 | 0.01 | 86.62
292 | Story11 | B13 | 250UB37.3 | Beam | 300PLUS-300 | Steel I/Wide Flange | 146 | 256 | 47.5 | 4800 | 0.02 | 178.9
293 | Story11 | B14 | 250UB37.3 | Beam | 300PLUS-300 | Steel I/Wide Flange | 146 | 256 | 47.5 | 4800 | 0.02 | 178.9
294 | Story11 | B15 | 250UB37.3 | Beam | 300PLUS-300 | Steel I/Wide Flange | 146 | 256 | 47.5 | 4800 | 0.02 | 178.9
295 | Story11 | B16 | 250UB37.3 | Beam | 300PLUS-300 | Steel I/Wide Flange | 146 | 256 | 47.5 | 4800 | 0.02 | 178.9
296 | Story11 | B17 | 250UB37.3 | Beam | 300PLUS-300 | Steel I/Wide Flange | 146 | 256 | 47.5 | 4800 | 0.02 | 178.9
297 | Story11 | B18 | 250UB37.3 | Beam | 300PLUS-300 | Steel I/Wide Flange | 146 | 256 | 47.5 | 4800 | 0.02 | 178.9
298 | Story11 | B19 | 250UB37.3 | Beam | 300PLUS-300 | Steel I/Wide Flange | 146 | 256 | 47.5 | 4800 | 0.02 | 178.9
299 | Story11 | B20 | 250UB37.3 | Beam | 300PLUS-300 | Steel I/Wide Flange | 146 | 256 | 47.5 | 4800 | 0.02 | 178.9
300 | Story11 | B21 | 250UB37.3 | Beam | 300PLUS-300 | Steel I/Wide Flange | 146 | 256 | 47.5 | 4800 | 0.02 | 178.9
301 | Story11 | B22 | 150UB18.0 | Beam | 300PLUS-300 | Steel I/Wide Flange | 75 | 155 | 23 | 4800 | 0.01 | 86.62
302 | Story11 | B23 | 150UB18.0 | Beam | 300PLUS-300 | Steel I/Wide Flange | 75 | 155 | 23 | 4800 | 0.01 | 86.62
303 | Story11 | B24 | 250UB37.3 | Beam | 300PLUS-300 | Steel I/Wide Flange | 146 | 256 | 47.5 | 4800 | 0.02 | 178.9
304 | Story11 | B25 | 250UB37.3 | Beam | 300PLUS-300 | Steel I/Wide Flange | 146 | 256 | 47.5 | 4800 | 0.02 | 178.9
305 | Story11 | B26 | 250UB37.3 | Beam | 300PLUS-300 | Steel I/Wide Flange | 146 | 256 | 47.5 | 4800 | 0.02 | 178.9
306 | Story11 | B30 | 250UB37.3 | Beam | 300PLUS-300 | Steel I/Wide Flange | 146 | 256 | 47.5 | 4800 | 0.02 | 178.9
307 | Story11 | B31 | 250UB37.3 | Beam | 300PLUS-300 | Steel I/Wide Flange | 146 | 256 | 47.5 | 4800 | 0.02 | 178.9
308 | Story11 | B32 | 250UB37.3 | Beam | 300PLUS-300 | Steel I/Wide Flange | 146 | 256 | 47.5 | 4800 | 0.02 | 178.9
309 | Story11 | B33 | 150UB18.0 | Beam | 300PLUS-300 | Steel I/Wide Flange | 75 | 155 | 23 | 4800 | 0.01 | 86.62
310 | Story11 | B34 | 150UB18.0 | Beam | 300PLUS-300 | Steel I/Wide Flange | 75 | 155 | 23 | 4800 | 0.01 | 86.62
311 | Story11 | B35 | 250UB37.3 | Beam | 300PLUS-300 | Steel I/Wide Flange | 146 | 256 | 47.5 | 4800 | 0.02 | 178.9
312 | Story11 | B36 | 250UB37.3 | Beam | 300PLUS-300 | Steel I/Wide Flange | 146 | 256 | 47.5 | 4800 | 0.02 | 178.9
313 | Story11 | B37 | 250UB37.3 | Beam | 300PLUS-300 | Steel I/Wide Flange | 146 | 256 | 47.5 | 4800 | 0.02 | 178.9
314 | Story11 | B38 | 250UB37.3 | Beam | 300PLUS-300 | Steel I/Wide Flange | 146 | 256 | 47.5 | 4800 | 0.02 | 178.9
315 | Story11 | B40 | 250UB37.3 | Beam | 300PLUS-300 | Steel I/Wide Flange | 146 | 256 | 47.5 | 4800 | 0.02 | 178.9
316 | Story11 | B41 | 250UB37.3 | Beam | 300PLUS-300 | Steel I/Wide Flange | 146 | 256 | 47.5 | 4800 | 0.02 | 178.9
317 | Story11 | B42 | 250UB37.3 | Beam | 300PLUS-300 | Steel I/Wide Flange | 146 | 256 | 47.5 | 4800 | 0.02 | 178.9
318 | Story11 | B43 | 250UB37.3 | Beam | 300PLUS-300 | Steel I/Wide Flange | 146 | 256 | 47.5 | 4800 | 0.02 | 178.9
319 | Story11 | B44 | 150UB18.0 | Beam | 300PLUS-300 | Steel I/Wide Flange | 75 | 155 | 23 | 4800 | 0.01 | 86.62
320 | Story11 | B45 | 150UB18.0 | Beam | 300PLUS-300 | Steel I/Wide Flange | 75 | 155 | 23 | 4800 | 0.01 | 86.62
321 | Story11 | B46 | 250UB37.3 | Beam | 300PLUS-300 | Steel I/Wide Flange | 146 | 256 | 47.5 | 4800 | 0.02 | 178.9
322 | Story11 | B47 | 250UB37.3 | Beam | 300PLUS-300 | Steel I/Wide Flange | 146 | 256 | 47.5 | 4800 | 0.02 | 178.9
323 | Story11 | B48 | 250UB37.3 | Beam | 300PLUS-300 | Steel I/Wide Flange | 146 | 256 | 47.5 | 4800 | 0.02 | 178.9
324 | Story11 | B49 | 250UB37.3 | Beam | 300PLUS-300 | Steel I/Wide Flange | 146 | 256 | 47.5 | 4800 | 0.02 | 178.9
325 | Story11 | B50 | 250UB37.3 | Beam | 300PLUS-300 | Steel I/Wide Flange | 146 | 256 | 47.5 | 4800 | 0.02 | 178.9
326 | Story11 | B51 | 250UB37.3 | Beam | 300PLUS-300 | Steel I/Wide Flange | 146 | 256 | 47.5 | 4800 | 0.02 | 178.9
327 | Story11 | B52 | 250UB37.3 | Beam | 300PLUS-300 | Steel I/Wide Flange | 146 | 256 | 47.5 | 4800 | 0.02 | 178.9
328 | Story11 | B53 | 250UB37.3 | Beam | 300PLUS-300 | Steel I/Wide Flange | 146 | 256 | 47.5 | 4800 | 0.02 | 178.9
329 | Story11 | B54 | 250UB37.3 | Beam | 300PLUS-300 | Steel I/Wide Flange | 146 | 256 | 47.5 | 4800 | 0.02 | 178.9
330 | Story11 | B55 | 150UB18.0 | Beam | 300PLUS-300 | Steel I/Wide Flange | 75 | 155 | 23 | 4800 | 0.01 | 86.62
331 | Story11 | B56 | 150UB18.0 | Beam | 300PLUS-300 | Steel I/Wide Flange | 75 | 155 | 23 | 4800 | 0.01 | 86.62
332 | Story11 | B57 | 150UB18.0 | Beam | 300PLUS-300 | Steel I/Wide Flange | 75 | 155 | 23 | 4800 | 0.01 | 86.62
333 | Story11 | B58 | 150UB18.0 | Beam | 300PLUS-300 | Steel I/Wide Flange | 75 | 155 | 23 | 4800 | 0.01 | 86.62
334 | Story11 | B59 | 150UB18.0 | Beam | 300PLUS-300 | Steel I/Wide Flange | 75 | 155 | 23 | 4800 | 0.01 | 86.62
335 | Story11 | B60 | 150UB18.0 | Beam | 300PLUS-300 | Steel I/Wide Flange | 75 | 155 | 23 | 4800 | 0.01 | 86.62
336 | Story10 | B1 | 150UB18.0 | Beam | 300PLUS-300 | Steel I/Wide Flange | 75 | 155 | 23 | 4800 | 0.01 | 86.62
337 | Story10 | B2 | 150UB18.0 | Beam | 300PLUS-300 | Steel I/Wide Flange | 75 | 155 | 23 | 4800 | 0.01 | 86.62
338 | Story10 | B3 | 250UB37.3 | Beam | 300PLUS-300 | Steel I/Wide Flange | 146 | 256 | 47.5 | 4800 | 0.02 | 178.9
339 | Story10 | B4 | 150UB18.0 | Beam | 300PLUS-300 | Steel I/Wide Flange | 75 | 155 | 23 | 4800 | 0.01 | 86.62
340 | Story10 | B5 | 250UB37.3 | Beam | 300PLUS-300 | Steel I/Wide Flange | 146 | 256 | 47.5 | 4800 | 0.02 | 178.9
341 | Story10 | B6 | 150UB18.0 | Beam | 300PLUS-300 | Steel I/Wide Flange | 75 | 155 | 23 | 4800 | 0.01 | 86.62
342 | Story10 | B7 | 250UB37.3 | Beam | 300PLUS-300 | Steel I/Wide Flange | 146 | 256 | 47.5 | 4800 | 0.02 | 178.9
343 | Story10 | B8 | 150UB18.0 | Beam | 300PLUS-300 | Steel I/Wide Flange | 75 | 155 | 23 | 4800 | 0.01 | 86.62
344 | Story10 | B9 | 250UB37.3 | Beam | 300PLUS-300 | Steel I/Wide Flange | 146 | 256 | 47.5 | 4800 | 0.02 | 178.9
345 | Story10 | B10 | 150UB18.0 | Beam | 300PLUS-300 | Steel I/Wide Flange | 75 | 155 | 23 | 4800 | 0.01 | 86.62
346 | Story10 | B11 | 150UB18.0 | Beam | 300PLUS-300 | Steel I/Wide Flange | 75 | 155 | 23 | 4800 | 0.01 | 86.62
347 | Story10 | B12 | 150UB18.0 | Beam | 300PLUS-300 | Steel I/Wide Flange | 75 | 155 | 23 | 4800 | 0.01 | 86.62
348 | Story10 | B13 | 250UB37.3 | Beam | 300PLUS-300 | Steel I/Wide Flange | 146 | 256 | 47.5 | 4800 | 0.02 | 178.9
349 | Story10 | B14 | 250UB37.3 | Beam | 300PLUS-300 | Steel I/Wide Flange | 146 | 256 | 47.5 | 4800 | 0.02 | 178.9
350 | Story10 | B15 | 250UB37.3 | Beam | 300PLUS-300 | Steel I/Wide Flange | 146 | 256 | 47.5 | 4800 | 0.02 | 178.9
351 | Story10 | B16 | 250UB37.3 | Beam | 300PLUS-300 | Steel I/Wide Flange | 146 | 256 | 47.5 | 4800 | 0.02 | 178.9
352 | Story10 | B17 | 250UB37.3 | Beam | 300PLUS-300 | Steel I/Wide Flange | 146 | 256 | 47.5 | 4800 | 0.02 | 178.9
353 | Story10 | B18 | 250UB37.3 | Beam | 300PLUS-300 | Steel I/Wide Flange | 146 | 256 | 47.5 | 4800 | 0.02 | 178.9
354 | Story10 | B19 | 250UB37.3 | Beam | 300PLUS-300 | Steel I/Wide Flange | 146 | 256 | 47.5 | 4800 | 0.02 | 178.9
355 | Story10 | B20 | 250UB37.3 | Beam | 300PLUS-300 | Steel I/Wide Flange | 146 | 256 | 47.5 | 4800 | 0.02 | 178.9
356 | Story10 | B21 | 250UB37.3 | Beam | 300PLUS-300 | Steel I/Wide Flange | 146 | 256 | 47.5 | 4800 | 0.02 | 178.9
357 | Story10 | B22 | 150UB18.0 | Beam | 300PLUS-300 | Steel I/Wide Flange | 75 | 155 | 23 | 4800 | 0.01 | 86.62
358 | Story10 | B23 | 150UB18.0 | Beam | 300PLUS-300 | Steel I/Wide Flange | 75 | 155 | 23 | 4800 | 0.01 | 86.62
359 | Story10 | B24 | 250UB37.3 | Beam | 300PLUS-300 | Steel I/Wide Flange | 146 | 256 | 47.5 | 4800 | 0.02 | 178.9
360 | Story10 | B25 | 250UB37.3 | Beam | 300PLUS-300 | Steel I/Wide Flange | 146 | 256 | 47.5 | 4800 | 0.02 | 178.9
361 | Story10 | B26 | 250UB37.3 | Beam | 300PLUS-300 | Steel I/Wide Flange | 146 | 256 | 47.5 | 4800 | 0.02 | 178.9
362 | Story10 | B30 | 250UB37.3 | Beam | 300PLUS-300 | Steel I/Wide Flange | 146 | 256 | 47.5 | 4800 | 0.02 | 178.9
363 | Story10 | B31 | 250UB37.3 | Beam | 300PLUS-300 | Steel I/Wide Flange | 146 | 256 | 47.5 | 4800 | 0.02 | 178.9
364 | Story10 | B32 | 250UB37.3 | Beam | 300PLUS-300 | Steel I/Wide Flange | 146 | 256 | 47.5 | 4800 | 0.02 | 178.9
365 | Story10 | B33 | 150UB18.0 | Beam | 300PLUS-300 | Steel I/Wide Flange | 75 | 155 | 23 | 4800 | 0.01 | 86.62
366 | Story10 | B34 | 150UB18.0 | Beam | 300PLUS-300 | Steel I/Wide Flange | 75 | 155 | 23 | 4800 | 0.01 | 86.62
367 | Story10 | B35 | 250UB37.3 | Beam | 300PLUS-300 | Steel I/Wide Flange | 146 | 256 | 47.5 | 4800 | 0.02 | 178.9
368 | Story10 | B36 | 250UB37.3 | Beam | 300PLUS-300 | Steel I/Wide Flange | 146 | 256 | 47.5 | 4800 | 0.02 | 178.9
369 | Story10 | B37 | 250UB37.3 | Beam | 300PLUS-300 | Steel I/Wide Flange | 146 | 256 | 47.5 | 4800 | 0.02 | 178.9
370 | Story10 | B38 | 250UB37.3 | Beam | 300PLUS-300 | Steel I/Wide Flange | 146 | 256 | 47.5 | 4800 | 0.02 | 178.9
371 | Story10 | B40 | 250UB37.3 | Beam | 300PLUS-300 | Steel I/Wide Flange | 146 | 256 | 47.5 | 4800 | 0.02 | 178.9
372 | Story10 | B41 | 250UB37.3 | Beam | 300PLUS-300 | Steel I/Wide Flange | 146 | 256 | 47.5 | 4800 | 0.02 | 178.9
373 | Story10 | B42 | 250UB37.3 | Beam | 300PLUS-300 | Steel I/Wide Flange | 146 | 256 | 47.5 | 4800 | 0.02 | 178.9
374 | Story10 | B43 | 250UB37.3 | Beam | 300PLUS-300 | Steel I/Wide Flange | 146 | 256 | 47.5 | 4800 | 0.02 | 178.9
375 | Story10 | B44 | 150UB18.0 | Beam | 300PLUS-300 | Steel I/Wide Flange | 75 | 155 | 23 | 4800 | 0.01 | 86.62
376 | Story10 | B45 | 150UB18.0 | Beam | 300PLUS-300 | Steel I/Wide Flange | 75 | 155 | 23 | 4800 | 0.01 | 86.62
377 | Story10 | B46 | 250UB37.3 | Beam | 300PLUS-300 | Steel I/Wide Flange | 146 | 256 | 47.5 | 4800 | 0.02 | 178.9
378 | Story10 | B47 | 250UB37.3 | Beam | 300PLUS-300 | Steel I/Wide Flange | 146 | 256 | 47.5 | 4800 | 0.02 | 178.9
379 | Story10 | B48 | 250UB37.3 | Beam | 300PLUS-300 | Steel I/Wide Flange | 146 | 256 | 47.5 | 4800 | 0.02 | 178.9
380 | Story10 | B49 | 250UB37.3 | Beam | 300PLUS-300 | Steel I/Wide Flange | 146 | 256 | 47.5 | 4800 | 0.02 | 178.9
381 | Story10 | B50 | 250UB37.3 | Beam | 300PLUS-300 | Steel I/Wide Flange | 146 | 256 | 47.5 | 4800 | 0.02 | 178.9
382 | Story10 | B51 | 250UB37.3 | Beam | 300PLUS-300 | Steel I/Wide Flange | 146 | 256 | 47.5 | 4800 | 0.02 | 178.9
383 | Story10 | B52 | 250UB37.3 | Beam | 300PLUS-300 | Steel I/Wide Flange | 146 | 256 | 47.5 | 4800 | 0.02 | 178.9
384 | Story10 | B53 | 250UB37.3 | Beam | 300PLUS-300 | Steel I/Wide Flange | 146 | 256 | 47.5 | 4800 | 0.02 | 178.9
385 | Story10 | B54 | 250UB37.3 | Beam | 300PLUS-300 | Steel I/Wide Flange | 146 | 256 | 47.5 | 4800 | 0.02 | 178.9
386 | Story10 | B55 | 150UB18.0 | Beam | 300PLUS-300 | Steel I/Wide Flange | 75 | 155 | 23 | 4800 | 0.01 | 86.62
387 | Story10 | B56 | 150UB18.0 | Beam | 300PLUS-300 | Steel I/Wide Flange | 75 | 155 | 23 | 4800 | 0.01 | 86.62
388 | Story10 | B57 | 150UB18.0 | Beam | 300PLUS-300 | Steel I/Wide Flange | 75 | 155 | 23 | 4800 | 0.01 | 86.62
389 | Story10 | B58 | 150UB18.0 | Beam | 300PLUS-300 | Steel I/Wide Flange | 75 | 155 | 23 | 4800 | 0.01 | 86.62
390 | Story10 | B59 | 150UB18.0 | Beam | 300PLUS-300 | Steel I/Wide Flange | 75 | 155 | 23 | 4800 | 0.01 | 86.62
391 | Story10 | B60 | 150UB18.0 | Beam | 300PLUS-300 | Steel I/Wide Flange | 75 | 155 | 23 | 4800 | 0.01 | 86.62
392 | Story9 | B1 | 150UB18.0 | Beam | 300PLUS-300 | Steel I/Wide Flange | 75 | 155 | 23 | 4800 | 0.01 | 86.62
393 | Story9 | B2 | 150UB18.0 | Beam | 300PLUS-300 | Steel I/Wide Flange | 75 | 155 | 23 | 4800 | 0.01 | 86.62
394 | Story9 | B3 | 250UB37.3 | Beam | 300PLUS-300 | Steel I/Wide Flange | 146 | 256 | 47.5 | 4800 | 0.02 | 178.9
395 | Story9 | B4 | 150UB18.0 | Beam | 300PLUS-300 | Steel I/Wide Flange | 75 | 155 | 23 | 4800 | 0.01 | 86.62
396 | Story9 | B5 | 250UB37.3 | Beam | 300PLUS-300 | Steel I/Wide Flange | 146 | 256 | 47.5 | 4800 | 0.02 | 178.9
397 | Story9 | B6 | 150UB18.0 | Beam | 300PLUS-300 | Steel I/Wide Flange | 75 | 155 | 23 | 4800 | 0.01 | 86.62
398 | Story9 | B7 | 250UB37.3 | Beam | 300PLUS-300 | Steel I/Wide Flange | 146 | 256 | 47.5 | 4800 | 0.02 | 178.9
399 | Story9 | B8 | 150UB18.0 | Beam | 300PLUS-300 | Steel I/Wide Flange | 75 | 155 | 23 | 4800 | 0.01 | 86.62
400 | Story9 | B9 | 250UB37.3 | Beam | 300PLUS-300 | Steel I/Wide Flange | 146 | 256 | 47.5 | 4800 | 0.02 | 178.9
401 | Story9 | B10 | 150UB18.0 | Beam | 300PLUS-300 | Steel I/Wide Flange | 75 | 155 | 23 | 4800 | 0.01 | 86.62
402 | Story9 | B11 | 150UB18.0 | Beam | 300PLUS-300 | Steel I/Wide Flange | 75 | 155 | 23 | 4800 | 0.01 | 86.62
403 | Story9 | B12 | 150UB18.0 | Beam | 300PLUS-300 | Steel I/Wide Flange | 75 | 155 | 23 | 4800 | 0.01 | 86.62
404 | Story9 | B13 | 250UB37.3 | Beam | 300PLUS-300 | Steel I/Wide Flange | 146 | 256 | 47.5 | 4800 | 0.02 | 178.9
405 | Story9 | B14 | 250UB37.3 | Beam | 300PLUS-300 | Steel I/Wide Flange | 146 | 256 | 47.5 | 4800 | 0.02 | 178.9
406 | Story9 | B15 | 250UB37.3 | Beam | 300PLUS-300 | Steel I/Wide Flange | 146 | 256 | 47.5 | 4800 | 0.02 | 178.9
407 | Story9 | B16 | 250UB37.3 | Beam | 300PLUS-300 | Steel I/Wide Flange | 146 | 256 | 47.5 | 4800 | 0.02 | 178.9
408 | Story9 | B17 | 250UB37.3 | Beam | 300PLUS-300 | Steel I/Wide Flange | 146 | 256 | 47.5 | 4800 | 0.02 | 178.9
409 | Story9 | B18 | 250UB37.3 | Beam | 300PLUS-300 | Steel I/Wide Flange | 146 | 256 | 47.5 | 4800 | 0.02 | 178.9
410 | Story9 | B19 | 250UB37.3 | Beam | 300PLUS-300 | Steel I/Wide Flange | 146 | 256 | 47.5 | 4800 | 0.02 | 178.9
411 | Story9 | B20 | 250UB37.3 | Beam | 300PLUS-300 | Steel I/Wide Flange | 146 | 256 | 47.5 | 4800 | 0.02 | 178.9
412 | Story9 | B21 | 250UB37.3 | Beam | 300PLUS-300 | Steel I/Wide Flange | 146 | 256 | 47.5 | 4800 | 0.02 | 178.9
413 | Story9 | B22 | 150UB18.0 | Beam | 300PLUS-300 | Steel I/Wide Flange | 75 | 155 | 23 | 4800 | 0.01 | 86.62
414 | Story9 | B23 | 150UB18.0 | Beam | 300PLUS-300 | Steel I/Wide Flange | 75 | 155 | 23 | 4800 | 0.01 | 86.62
415 | Story9 | B24 | 250UB37.3 | Beam | 300PLUS-300 | Steel I/Wide Flange | 146 | 256 | 47.5 | 4800 | 0.02 | 178.9
416 | Story9 | B25 | 250UB37.3 | Beam | 300PLUS-300 | Steel I/Wide Flange | 146 | 256 | 47.5 | 4800 | 0.02 | 178.9
417 | Story9 | B26 | 250UB37.3 | Beam | 300PLUS-300 | Steel I/Wide Flange | 146 | 256 | 47.5 | 4800 | 0.02 | 178.9
418 | Story9 | B30 | 250UB37.3 | Beam | 300PLUS-300 | Steel I/Wide Flange | 146 | 256 | 47.5 | 4800 | 0.02 | 178.9
419 | Story9 | B31 | 250UB37.3 | Beam | 300PLUS-300 | Steel I/Wide Flange | 146 | 256 | 47.5 | 4800 | 0.02 | 178.9
420 | Story9 | B32 | 250UB37.3 | Beam | 300PLUS-300 | Steel I/Wide Flange | 146 | 256 | 47.5 | 4800 | 0.02 | 178.9
421 | Story9 | B33 | 150UB18.0 | Beam | 300PLUS-300 | Steel I/Wide Flange | 75 | 155 | 23 | 4800 | 0.01 | 86.62
422 | Story9 | B34 | 150UB18.0 | Beam | 300PLUS-300 | Steel I/Wide Flange | 75 | 155 | 23 | 4800 | 0.01 | 86.62
423 | Story9 | B35 | 250UB37.3 | Beam | 300PLUS-300 | Steel I/Wide Flange | 146 | 256 | 47.5 | 4800 | 0.02 | 178.9
424 | Story9 | B36 | 250UB37.3 | Beam | 300PLUS-300 | Steel I/Wide Flange | 146 | 256 | 47.5 | 4800 | 0.02 | 178.9
425 | Story9 | B37 | 250UB37.3 | Beam | 300PLUS-300 | Steel I/Wide Flange | 146 | 256 | 47.5 | 4800 | 0.02 | 178.9
426 | Story9 | B38 | 250UB37.3 | Beam | 300PLUS-300 | Steel I/Wide Flange | 146 | 256 | 47.5 | 4800 | 0.02 | 178.9
427 | Story9 | B40 | 250UB37.3 | Beam | 300PLUS-300 | Steel I/Wide Flange | 146 | 256 | 47.5 | 4800 | 0.02 | 178.9
428 | Story9 | B41 | 250UB37.3 | Beam | 300PLUS-300 | Steel I/Wide Flange | 146 | 256 | 47.5 | 4800 | 0.02 | 178.9
429 | Story9 | B42 | 250UB37.3 | Beam | 300PLUS-300 | Steel I/Wide Flange | 146 | 256 | 47.5 | 4800 | 0.02 | 178.9
430 | Story9 | B43 | 250UB37.3 | Beam | 300PLUS-300 | Steel I/Wide Flange | 146 | 256 | 47.5 | 4800 | 0.02 | 178.9
431 | Story9 | B44 | 150UB18.0 | Beam | 300PLUS-300 | Steel I/Wide Flange | 75 | 155 | 23 | 4800 | 0.01 | 86.62
432 | Story9 | B45 | 150UB18.0 | Beam | 300PLUS-300 | Steel I/Wide Flange | 75 | 155 | 23 | 4800 | 0.01 | 86.62
433 | Story9 | B46 | 250UB37.3 | Beam | 300PLUS-300 | Steel I/Wide Flange | 146 | 256 | 47.5 | 4800 | 0.02 | 178.9
434 | Story9 | B47 | 250UB37.3 | Beam | 300PLUS-300 | Steel I/Wide Flange | 146 | 256 | 47.5 | 4800 | 0.02 | 178.9
435 | Story9 | B48 | 250UB37.3 | Beam | 300PLUS-300 | Steel I/Wide Flange | 146 | 256 | 47.5 | 4800 | 0.02 | 178.9
436 | Story9 | B49 | 250UB37.3 | Beam | 300PLUS-300 | Steel I/Wide Flange | 146 | 256 | 47.5 | 4800 | 0.02 | 178.9
437 | Story9 | B50 | 250UB37.3 | Beam | 300PLUS-300 | Steel I/Wide Flange | 146 | 256 | 47.5 | 4800 | 0.02 | 178.9
438 | Story9 | B51 | 250UB37.3 | Beam | 300PLUS-300 | Steel I/Wide Flange | 146 | 256 | 47.5 | 4800 | 0.02 | 178.9
439 | Story9 | B52 | 250UB37.3 | Beam | 300PLUS-300 | Steel I/Wide Flange | 146 | 256 | 47.5 | 4800 | 0.02 | 178.9
440 | Story9 | B53 | 250UB37.3 | Beam | 300PLUS-300 | Steel I/Wide Flange | 146 | 256 | 47.5 | 4800 | 0.02 | 178.9
441 | Story9 | B54 | 250UB37.3 | Beam | 300PLUS-300 | Steel I/Wide Flange | 146 | 256 | 47.5 | 4800 | 0.02 | 178.9
442 | Story9 | B55 | 150UB18.0 | Beam | 300PLUS-300 | Steel I/Wide Flange | 75 | 155 | 23 | 4800 | 0.01 | 86.62
443 | Story9 | B56 | 150UB18.0 | Beam | 300PLUS-300 | Steel I/Wide Flange | 75 | 155 | 23 | 4800 | 0.01 | 86.62
444 | Story9 | B57 | 150UB18.0 | Beam | 300PLUS-300 | Steel I/Wide Flange | 75 | 155 | 23 | 4800 | 0.01 | 86.62
445 | Story9 | B58 | 150UB18.0 | Beam | 300PLUS-300 | Steel I/Wide Flange | 75 | 155 | 23 | 4800 | 0.01 | 86.62
446 | Story9 | B59 | 150UB18.0 | Beam | 300PLUS-300 | Steel I/Wide Flange | 75 | 155 | 23 | 4800 | 0.01 | 86.62
447 | Story9 | B60 | 150UB18.0 | Beam | 300PLUS-300 | Steel I/Wide Flange | 75 | 155 | 23 | 4800 | 0.01 | 86.62
448 | Story8 | B1 | 180UB22.2 | Beam | 300PLUS-300 | Steel I/Wide Flange | 90 | 179 | 28.2 | 4800 | 0.01 | 106.21
449 | Story8 | B2 | 180UB22.2 | Beam | 300PLUS-300 | Steel I/Wide Flange | 90 | 179 | 28.2 | 4800 | 0.01 | 106.21
450 | Story8 | B3 | 250UB37.3 | Beam | 300PLUS-300 | Steel I/Wide Flange | 146 | 256 | 47.5 | 4800 | 0.02 | 178.9
451 | Story8 | B4 | 180UB22.2 | Beam | 300PLUS-300 | Steel I/Wide Flange | 90 | 179 | 28.2 | 4800 | 0.01 | 106.21
452 | Story8 | B5 | 250UB37.3 | Beam | 300PLUS-300 | Steel I/Wide Flange | 146 | 256 | 47.5 | 4800 | 0.02 | 178.9
453 | Story8 | B6 | 180UB22.2 | Beam | 300PLUS-300 | Steel I/Wide Flange | 90 | 179 | 28.2 | 4800 | 0.01 | 106.21
454 | Story8 | B7 | 250UB37.3 | Beam | 300PLUS-300 | Steel I/Wide Flange | 146 | 256 | 47.5 | 4800 | 0.02 | 178.9
455 | Story8 | B8 | 180UB22.2 | Beam | 300PLUS-300 | Steel I/Wide Flange | 90 | 179 | 28.2 | 4800 | 0.01 | 106.21
456 | Story8 | B9 | 250UB37.3 | Beam | 300PLUS-300 | Steel I/Wide Flange | 146 | 256 | 47.5 | 4800 | 0.02 | 178.9
457 | Story8 | B10 | 180UB22.2 | Beam | 300PLUS-300 | Steel I/Wide Flange | 90 | 179 | 28.2 | 4800 | 0.01 | 106.21
458 | Story8 | B11 | 180UB22.2 | Beam | 300PLUS-300 | Steel I/Wide Flange | 90 | 179 | 28.2 | 4800 | 0.01 | 106.21
459 | Story8 | B12 | 180UB22.2 | Beam | 300PLUS-300 | Steel I/Wide Flange | 90 | 179 | 28.2 | 4800 | 0.01 | 106.21
460 | Story8 | B13 | 250UB37.3 | Beam | 300PLUS-300 | Steel I/Wide Flange | 146 | 256 | 47.5 | 4800 | 0.02 | 178.9
461 | Story8 | B14 | 250UB37.3 | Beam | 300PLUS-300 | Steel I/Wide Flange | 146 | 256 | 47.5 | 4800 | 0.02 | 178.9
462 | Story8 | B15 | 250UB37.3 | Beam | 300PLUS-300 | Steel I/Wide Flange | 146 | 256 | 47.5 | 4800 | 0.02 | 178.9
463 | Story8 | B16 | 250UB37.3 | Beam | 300PLUS-300 | Steel I/Wide Flange | 146 | 256 | 47.5 | 4800 | 0.02 | 178.9
464 | Story8 | B17 | 250UB37.3 | Beam | 300PLUS-300 | Steel I/Wide Flange | 146 | 256 | 47.5 | 4800 | 0.02 | 178.9
465 | Story8 | B18 | 250UB37.3 | Beam | 300PLUS-300 | Steel I/Wide Flange | 146 | 256 | 47.5 | 4800 | 0.02 | 178.9
466 | Story8 | B19 | 250UB37.3 | Beam | 300PLUS-300 | Steel I/Wide Flange | 146 | 256 | 47.5 | 4800 | 0.02 | 178.9
467 | Story8 | B20 | 250UB37.3 | Beam | 300PLUS-300 | Steel I/Wide Flange | 146 | 256 | 47.5 | 4800 | 0.02 | 178.9
468 | Story8 | B21 | 250UB37.3 | Beam | 300PLUS-300 | Steel I/Wide Flange | 146 | 256 | 47.5 | 4800 | 0.02 | 178.9
469 | Story8 | B22 | 180UB22.2 | Beam | 300PLUS-300 | Steel I/Wide Flange | 90 | 179 | 28.2 | 4800 | 0.01 | 106.21
470 | Story8 | B23 | 180UB22.2 | Beam | 300PLUS-300 | Steel I/Wide Flange | 90 | 179 | 28.2 | 4800 | 0.01 | 106.21
471 | Story8 | B24 | 250UB37.3 | Beam | 300PLUS-300 | Steel I/Wide Flange | 146 | 256 | 47.5 | 4800 | 0.02 | 178.9
472 | Story8 | B25 | 250UB37.3 | Beam | 300PLUS-300 | Steel I/Wide Flange | 146 | 256 | 47.5 | 4800 | 0.02 | 178.9
473 | Story8 | B26 | 250UB37.3 | Beam | 300PLUS-300 | Steel I/Wide Flange | 146 | 256 | 47.5 | 4800 | 0.02 | 178.9
474 | Story8 | B30 | 250UB37.3 | Beam | 300PLUS-300 | Steel I/Wide Flange | 146 | 256 | 47.5 | 4800 | 0.02 | 178.9
475 | Story8 | B31 | 250UB37.3 | Beam | 300PLUS-300 | Steel I/Wide Flange | 146 | 256 | 47.5 | 4800 | 0.02 | 178.9
476 | Story8 | B32 | 250UB37.3 | Beam | 300PLUS-300 | Steel I/Wide Flange | 146 | 256 | 47.5 | 4800 | 0.02 | 178.9
477 | Story8 | B33 | 180UB22.2 | Beam | 300PLUS-300 | Steel I/Wide Flange | 90 | 179 | 28.2 | 4800 | 0.01 | 106.21
478 | Story8 | B34 | 180UB22.2 | Beam | 300PLUS-300 | Steel I/Wide Flange | 90 | 179 | 28.2 | 4800 | 0.01 | 106.21
479 | Story8 | B35 | 250UB37.3 | Beam | 300PLUS-300 | Steel I/Wide Flange | 146 | 256 | 47.5 | 4800 | 0.02 | 178.9
480 | Story8 | B36 | 250UB37.3 | Beam | 300PLUS-300 | Steel I/Wide Flange | 146 | 256 | 47.5 | 4800 | 0.02 | 178.9
481 | Story8 | B37 | 250UB37.3 | Beam | 300PLUS-300 | Steel I/Wide Flange | 146 | 256 | 47.5 | 4800 | 0.02 | 178.9
482 | Story8 | B38 | 250UB37.3 | Beam | 300PLUS-300 | Steel I/Wide Flange | 146 | 256 | 47.5 | 4800 | 0.02 | 178.9
483 | Story8 | B40 | 250UB37.3 | Beam | 300PLUS-300 | Steel I/Wide Flange | 146 | 256 | 47.5 | 4800 | 0.02 | 178.9
484 | Story8 | B41 | 250UB37.3 | Beam | 300PLUS-300 | Steel I/Wide Flange | 146 | 256 | 47.5 | 4800 | 0.02 | 178.9
485 | Story8 | B42 | 250UB37.3 | Beam | 300PLUS-300 | Steel I/Wide Flange | 146 | 256 | 47.5 | 4800 | 0.02 | 178.9
486 | Story8 | B43 | 250UB37.3 | Beam | 300PLUS-300 | Steel I/Wide Flange | 146 | 256 | 47.5 | 4800 | 0.02 | 178.9
487 | Story8 | B44 | 180UB22.2 | Beam | 300PLUS-300 | Steel I/Wide Flange | 90 | 179 | 28.2 | 4800 | 0.01 | 106.21
488 | Story8 | B45 | 180UB22.2 | Beam | 300PLUS-300 | Steel I/Wide Flange | 90 | 179 | 28.2 | 4800 | 0.01 | 106.21
489 | Story8 | B46 | 250UB37.3 | Beam | 300PLUS-300 | Steel I/Wide Flange | 146 | 256 | 47.5 | 4800 | 0.02 | 178.9
490 | Story8 | B47 | 250UB37.3 | Beam | 300PLUS-300 | Steel I/Wide Flange | 146 | 256 | 47.5 | 4800 | 0.02 | 178.9
491 | Story8 | B48 | 250UB37.3 | Beam | 300PLUS-300 | Steel I/Wide Flange | 146 | 256 | 47.5 | 4800 | 0.02 | 178.9
492 | Story8 | B49 | 250UB37.3 | Beam | 300PLUS-300 | Steel I/Wide Flange | 146 | 256 | 47.5 | 4800 | 0.02 | 178.9
493 | Story8 | B50 | 250UB37.3 | Beam | 300PLUS-300 | Steel I/Wide Flange | 146 | 256 | 47.5 | 4800 | 0.02 | 178.9
494 | Story8 | B51 | 250UB37.3 | Beam | 300PLUS-300 | Steel I/Wide Flange | 146 | 256 | 47.5 | 4800 | 0.02 | 178.9
495 | Story8 | B52 | 250UB37.3 | Beam | 300PLUS-300 | Steel I/Wide Flange | 146 | 256 | 47.5 | 4800 | 0.02 | 178.9
496 | Story8 | B53 | 250UB37.3 | Beam | 300PLUS-300 | Steel I/Wide Flange | 146 | 256 | 47.5 | 4800 | 0.02 | 178.9
497 | Story8 | B54 | 250UB37.3 | Beam | 300PLUS-300 | Steel I/Wide Flange | 146 | 256 | 47.5 | 4800 | 0.02 | 178.9
498 | Story8 | B55 | 180UB22.2 | Beam | 300PLUS-300 | Steel I/Wide Flange | 90 | 179 | 28.2 | 4800 | 0.01 | 106.21
499 | Story8 | B56 | 180UB22.2 | Beam | 300PLUS-300 | Steel I/Wide Flange | 90 | 179 | 28.2 | 4800 | 0.01 | 106.21
500 | Story8 | B57 | 180UB22.2 | Beam | 300PLUS-300 | Steel I/Wide Flange | 90 | 179 | 28.2 | 4800 | 0.01 | 106.21
501 | Story8 | B58 | 180UB22.2 | Beam | 300PLUS-300 | Steel I/Wide Flange | 90 | 179 | 28.2 | 4800 | 0.01 | 106.21
502 | Story8 | B59 | 180UB22.2 | Beam | 300PLUS-300 | Steel I/Wide Flange | 90 | 179 | 28.2 | 4800 | 0.01 | 106.21
503 | Story8 | B60 | 180UB22.2 | Beam | 300PLUS-300 | Steel I/Wide Flange | 90 | 179 | 28.2 | 4800 | 0.01 | 106.21
504 | Story7 | B1 | 180UB22.2 | Beam | 300PLUS-300 | Steel I/Wide Flange | 90 | 179 | 28.2 | 4800 | 0.01 | 106.21
505 | Story7 | B2 | 180UB22.2 | Beam | 300PLUS-300 | Steel I/Wide Flange | 90 | 179 | 28.2 | 4800 | 0.01 | 106.21
506 | Story7 | B3 | 250UB37.3 | Beam | 300PLUS-300 | Steel I/Wide Flange | 146 | 256 | 47.5 | 4800 | 0.02 | 178.9
507 | Story7 | B4 | 180UB22.2 | Beam | 300PLUS-300 | Steel I/Wide Flange | 90 | 179 | 28.2 | 4800 | 0.01 | 106.21
508 | Story7 | B5 | 250UB37.3 | Beam | 300PLUS-300 | Steel I/Wide Flange | 146 | 256 | 47.5 | 4800 | 0.02 | 178.9
509 | Story7 | B6 | 180UB22.2 | Beam | 300PLUS-300 | Steel I/Wide Flange | 90 | 179 | 28.2 | 4800 | 0.01 | 106.21
510 | Story7 | B7 | 250UB37.3 | Beam | 300PLUS-300 | Steel I/Wide Flange | 146 | 256 | 47.5 | 4800 | 0.02 | 178.9
511 | Story7 | B8 | 180UB22.2 | Beam | 300PLUS-300 | Steel I/Wide Flange | 90 | 179 | 28.2 | 4800 | 0.01 | 106.21
512 | Story7 | B9 | 250UB37.3 | Beam | 300PLUS-300 | Steel I/Wide Flange | 146 | 256 | 47.5 | 4800 | 0.02 | 178.9
513 | Story7 | B10 | 180UB22.2 | Beam | 300PLUS-300 | Steel I/Wide Flange | 90 | 179 | 28.2 | 4800 | 0.01 | 106.21
514 | Story7 | B11 | 180UB22.2 | Beam | 300PLUS-300 | Steel I/Wide Flange | 90 | 179 | 28.2 | 4800 | 0.01 | 106.21
515 | Story7 | B12 | 180UB22.2 | Beam | 300PLUS-300 | Steel I/Wide Flange | 90 | 179 | 28.2 | 4800 | 0.01 | 106.21
516 | Story7 | B13 | 250UB37.3 | Beam | 300PLUS-300 | Steel I/Wide Flange | 146 | 256 | 47.5 | 4800 | 0.02 | 178.9
517 | Story7 | B14 | 250UB37.3 | Beam | 300PLUS-300 | Steel I/Wide Flange | 146 | 256 | 47.5 | 4800 | 0.02 | 178.9
518 | Story7 | B15 | 250UB37.3 | Beam | 300PLUS-300 | Steel I/Wide Flange | 146 | 256 | 47.5 | 4800 | 0.02 | 178.9
519 | Story7 | B16 | 250UB37.3 | Beam | 300PLUS-300 | Steel I/Wide Flange | 146 | 256 | 47.5 | 4800 | 0.02 | 178.9
520 | Story7 | B17 | 250UB37.3 | Beam | 300PLUS-300 | Steel I/Wide Flange | 146 | 256 | 47.5 | 4800 | 0.02 | 178.9
521 | Story7 | B18 | 250UB37.3 | Beam | 300PLUS-300 | Steel I/Wide Flange | 146 | 256 | 47.5 | 4800 | 0.02 | 178.9
522 | Story7 | B19 | 250UB37.3 | Beam | 300PLUS-300 | Steel I/Wide Flange | 146 | 256 | 47.5 | 4800 | 0.02 | 178.9
523 | Story7 | B20 | 250UB37.3 | Beam | 300PLUS-300 | Steel I/Wide Flange | 146 | 256 | 47.5 | 4800 | 0.02 | 178.9
524 | Story7 | B21 | 250UB37.3 | Beam | 300PLUS-300 | Steel I/Wide Flange | 146 | 256 | 47.5 | 4800 | 0.02 | 178.9
525 | Story7 | B22 | 180UB22.2 | Beam | 300PLUS-300 | Steel I/Wide Flange | 90 | 179 | 28.2 | 4800 | 0.01 | 106.21
526 | Story7 | B23 | 180UB22.2 | Beam | 300PLUS-300 | Steel I/Wide Flange | 90 | 179 | 28.2 | 4800 | 0.01 | 106.21
527 | Story7 | B24 | 250UB37.3 | Beam | 300PLUS-300 | Steel I/Wide Flange | 146 | 256 | 47.5 | 4800 | 0.02 | 178.9
528 | Story7 | B25 | 250UB37.3 | Beam | 300PLUS-300 | Steel I/Wide Flange | 146 | 256 | 47.5 | 4800 | 0.02 | 178.9
529 | Story7 | B26 | 250UB37.3 | Beam | 300PLUS-300 | Steel I/Wide Flange | 146 | 256 | 47.5 | 4800 | 0.02 | 178.9
530 | Story7 | B30 | 250UB37.3 | Beam | 300PLUS-300 | Steel I/Wide Flange | 146 | 256 | 47.5 | 4800 | 0.02 | 178.9
531 | Story7 | B31 | 250UB37.3 | Beam | 300PLUS-300 | Steel I/Wide Flange | 146 | 256 | 47.5 | 4800 | 0.02 | 178.9
532 | Story7 | B32 | 250UB37.3 | Beam | 300PLUS-300 | Steel I/Wide Flange | 146 | 256 | 47.5 | 4800 | 0.02 | 178.9
533 | Story7 | B33 | 180UB22.2 | Beam | 300PLUS-300 | Steel I/Wide Flange | 90 | 179 | 28.2 | 4800 | 0.01 | 106.21
534 | Story7 | B34 | 180UB22.2 | Beam | 300PLUS-300 | Steel I/Wide Flange | 90 | 179 | 28.2 | 4800 | 0.01 | 106.21
535 | Story7 | B35 | 250UB37.3 | Beam | 300PLUS-300 | Steel I/Wide Flange | 146 | 256 | 47.5 | 4800 | 0.02 | 178.9
536 | Story7 | B36 | 250UB37.3 | Beam | 300PLUS-300 | Steel I/Wide Flange | 146 | 256 | 47.5 | 4800 | 0.02 | 178.9
537 | Story7 | B37 | 250UB37.3 | Beam | 300PLUS-300 | Steel I/Wide Flange | 146 | 256 | 47.5 | 4800 | 0.02 | 178.9
538 | Story7 | B38 | 250UB37.3 | Beam | 300PLUS-300 | Steel I/Wide Flange | 146 | 256 | 47.5 | 4800 | 0.02 | 178.9
539 | Story7 | B40 | 250UB37.3 | Beam | 300PLUS-300 | Steel I/Wide Flange | 146 | 256 | 47.5 | 4800 | 0.02 | 178.9
540 | Story7 | B41 | 250UB37.3 | Beam | 300PLUS-300 | Steel I/Wide Flange | 146 | 256 | 47.5 | 4800 | 0.02 | 178.9
541 | Story7 | B42 | 250UB37.3 | Beam | 300PLUS-300 | Steel I/Wide Flange | 146 | 256 | 47.5 | 4800 | 0.02 | 178.9
542 | Story7 | B43 | 250UB37.3 | Beam | 300PLUS-300 | Steel I/Wide Flange | 146 | 256 | 47.5 | 4800 | 0.02 | 178.9
543 | Story7 | B44 | 180UB22.2 | Beam | 300PLUS-300 | Steel I/Wide Flange | 90 | 179 | 28.2 | 4800 | 0.01 | 106.21
544 | Story7 | B45 | 180UB22.2 | Beam | 300PLUS-300 | Steel I/Wide Flange | 90 | 179 | 28.2 | 4800 | 0.01 | 106.21
545 | Story7 | B46 | 250UB37.3 | Beam | 300PLUS-300 | Steel I/Wide Flange | 146 | 256 | 47.5 | 4800 | 0.02 | 178.9
546 | Story7 | B47 | 250UB37.3 | Beam | 300PLUS-300 | Steel I/Wide Flange | 146 | 256 | 47.5 | 4800 | 0.02 | 178.9
547 | Story7 | B48 | 250UB37.3 | Beam | 300PLUS-300 | Steel I/Wide Flange | 146 | 256 | 47.5 | 4800 | 0.02 | 178.9
548 | Story7 | B49 | 250UB37.3 | Beam | 300PLUS-300 | Steel I/Wide Flange | 146 | 256 | 47.5 | 4800 | 0.02 | 178.9
549 | Story7 | B50 | 250UB37.3 | Beam | 300PLUS-300 | Steel I/Wide Flange | 146 | 256 | 47.5 | 4800 | 0.02 | 178.9
550 | Story7 | B51 | 250UB37.3 | Beam | 300PLUS-300 | Steel I/Wide Flange | 146 | 256 | 47.5 | 4800 | 0.02 | 178.9
551 | Story7 | B52 | 250UB37.3 | Beam | 300PLUS-300 | Steel I/Wide Flange | 146 | 256 | 47.5 | 4800 | 0.02 | 178.9
552 | Story7 | B53 | 250UB37.3 | Beam | 300PLUS-300 | Steel I/Wide Flange | 146 | 256 | 47.5 | 4800 | 0.02 | 178.9
553 | Story7 | B54 | 250UB37.3 | Beam | 300PLUS-300 | Steel I/Wide Flange | 146 | 256 | 47.5 | 4800 | 0.02 | 178.9
554 | Story7 | B55 | 180UB22.2 | Beam | 300PLUS-300 | Steel I/Wide Flange | 90 | 179 | 28.2 | 4800 | 0.01 | 106.21
555 | Story7 | B56 | 180UB22.2 | Beam | 300PLUS-300 | Steel I/Wide Flange | 90 | 179 | 28.2 | 4800 | 0.01 | 106.21
556 | Story7 | B57 | 180UB22.2 | Beam | 300PLUS-300 | Steel I/Wide Flange | 90 | 179 | 28.2 | 4800 | 0.01 | 106.21
557 | Story7 | B58 | 180UB22.2 | Beam | 300PLUS-300 | Steel I/Wide Flange | 90 | 179 | 28.2 | 4800 | 0.01 | 106.21
558 | Story7 | B59 | 180UB22.2 | Beam | 300PLUS-300 | Steel I/Wide Flange | 90 | 179 | 28.2 | 4800 | 0.01 | 106.21
559 | Story7 | B60 | 180UB22.2 | Beam | 300PLUS-300 | Steel I/Wide Flange | 90 | 179 | 28.2 | 4800 | 0.01 | 106.21
560 | Story6 | B1 | 180UB22.2 | Beam | 300PLUS-300 | Steel I/Wide Flange | 90 | 179 | 28.2 | 4800 | 0.01 | 106.21
561 | Story6 | B2 | 180UB22.2 | Beam | 300PLUS-300 | Steel I/Wide Flange | 90 | 179 | 28.2 | 4800 | 0.01 | 106.21
562 | Story6 | B3 | 180UB22.2 | Beam | 300PLUS-300 | Steel I/Wide Flange | 90 | 179 | 28.2 | 4800 | 0.01 | 106.21
563 | Story6 | B4 | 180UB22.2 | Beam | 300PLUS-300 | Steel I/Wide Flange | 90 | 179 | 28.2 | 4800 | 0.01 | 106.21
564 | Story6 | B5 | 180UB22.2 | Beam | 300PLUS-300 | Steel I/Wide Flange | 90 | 179 | 28.2 | 4800 | 0.01 | 106.21
565 | Story6 | B6 | 180UB22.2 | Beam | 300PLUS-300 | Steel I/Wide Flange | 90 | 179 | 28.2 | 4800 | 0.01 | 106.21
566 | Story6 | B7 | 180UB22.2 | Beam | 300PLUS-300 | Steel I/Wide Flange | 90 | 179 | 28.2 | 4800 | 0.01 | 106.21
567 | Story6 | B8 | 180UB22.2 | Beam | 300PLUS-300 | Steel I/Wide Flange | 90 | 179 | 28.2 | 4800 | 0.01 | 106.21
568 | Story6 | B9 | 180UB22.2 | Beam | 300PLUS-300 | Steel I/Wide Flange | 90 | 179 | 28.2 | 4800 | 0.01 | 106.21
569 | Story6 | B10 | 180UB22.2 | Beam | 300PLUS-300 | Steel I/Wide Flange | 90 | 179 | 28.2 | 4800 | 0.01 | 106.21
570 | Story6 | B11 | 180UB22.2 | Beam | 300PLUS-300 | Steel I/Wide Flange | 90 | 179 | 28.2 | 4800 | 0.01 | 106.21
571 | Story6 | B12 | 180UB22.2 | Beam | 300PLUS-300 | Steel I/Wide Flange | 90 | 179 | 28.2 | 4800 | 0.01 | 106.21
572 | Story6 | B13 | 180UB22.2 | Beam | 300PLUS-300 | Steel I/Wide Flange | 90 | 179 | 28.2 | 4800 | 0.01 | 106.21
573 | Story6 | B14 | 180UB22.2 | Beam | 300PLUS-300 | Steel I/Wide Flange | 90 | 179 | 28.2 | 4800 | 0.01 | 106.21
574 | Story6 | B15 | 180UB22.2 | Beam | 300PLUS-300 | Steel I/Wide Flange | 90 | 179 | 28.2 | 4800 | 0.01 | 106.21
575 | Story6 | B16 | 180UB22.2 | Beam | 300PLUS-300 | Steel I/Wide Flange | 90 | 179 | 28.2 | 4800 | 0.01 | 106.21
576 | Story6 | B17 | 180UB22.2 | Beam | 300PLUS-300 | Steel I/Wide Flange | 90 | 179 | 28.2 | 4800 | 0.01 | 106.21
577 | Story6 | B18 | 180UB22.2 | Beam | 300PLUS-300 | Steel I/Wide Flange | 90 | 179 | 28.2 | 4800 | 0.01 | 106.21
578 | Story6 | B19 | 180UB22.2 | Beam | 300PLUS-300 | Steel I/Wide Flange | 90 | 179 | 28.2 | 4800 | 0.01 | 106.21
579 | Story6 | B20 | 180UB22.2 | Beam | 300PLUS-300 | Steel I/Wide Flange | 90 | 179 | 28.2 | 4800 | 0.01 | 106.21
580 | Story6 | B21 | 180UB22.2 | Beam | 300PLUS-300 | Steel I/Wide Flange | 90 | 179 | 28.2 | 4800 | 0.01 | 106.21
581 | Story6 | B22 | 180UB22.2 | Beam | 300PLUS-300 | Steel I/Wide Flange | 90 | 179 | 28.2 | 4800 | 0.01 | 106.21
582 | Story6 | B23 | 180UB22.2 | Beam | 300PLUS-300 | Steel I/Wide Flange | 90 | 179 | 28.2 | 4800 | 0.01 | 106.21
583 | Story6 | B24 | 180UB22.2 | Beam | 300PLUS-300 | Steel I/Wide Flange | 90 | 179 | 28.2 | 4800 | 0.01 | 106.21
584 | Story6 | B25 | 180UB22.2 | Beam | 300PLUS-300 | Steel I/Wide Flange | 90 | 179 | 28.2 | 4800 | 0.01 | 106.21
585 | Story6 | B26 | 180UB22.2 | Beam | 300PLUS-300 | Steel I/Wide Flange | 90 | 179 | 28.2 | 4800 | 0.01 | 106.21
586 | Story6 | B30 | 180UB22.2 | Beam | 300PLUS-300 | Steel I/Wide Flange | 90 | 179 | 28.2 | 4800 | 0.01 | 106.21
587 | Story6 | B31 | 180UB22.2 | Beam | 300PLUS-300 | Steel I/Wide Flange | 90 | 179 | 28.2 | 4800 | 0.01 | 106.21
588 | Story6 | B32 | 180UB22.2 | Beam | 300PLUS-300 | Steel I/Wide Flange | 90 | 179 | 28.2 | 4800 | 0.01 | 106.21
589 | Story6 | B33 | 180UB22.2 | Beam | 300PLUS-300 | Steel I/Wide Flange | 90 | 179 | 28.2 | 4800 | 0.01 | 106.21
590 | Story6 | B34 | 180UB22.2 | Beam | 300PLUS-300 | Steel I/Wide Flange | 90 | 179 | 28.2 | 4800 | 0.01 | 106.21
591 | Story6 | B35 | 180UB22.2 | Beam | 300PLUS-300 | Steel I/Wide Flange | 90 | 179 | 28.2 | 4800 | 0.01 | 106.21
592 | Story6 | B36 | 180UB22.2 | Beam | 300PLUS-300 | Steel I/Wide Flange | 90 | 179 | 28.2 | 4800 | 0.01 | 106.21
593 | Story6 | B37 | 180UB22.2 | Beam | 300PLUS-300 | Steel I/Wide Flange | 90 | 179 | 28.2 | 4800 | 0.01 | 106.21
594 | Story6 | B38 | 180UB22.2 | Beam | 300PLUS-300 | Steel I/Wide Flange | 90 | 179 | 28.2 | 4800 | 0.01 | 106.21
595 | Story6 | B40 | 180UB22.2 | Beam | 300PLUS-300 | Steel I/Wide Flange | 90 | 179 | 28.2 | 4800 | 0.01 | 106.21
596 | Story6 | B41 | 180UB22.2 | Beam | 300PLUS-300 | Steel I/Wide Flange | 90 | 179 | 28.2 | 4800 | 0.01 | 106.21
597 | Story6 | B42 | 180UB22.2 | Beam | 300PLUS-300 | Steel I/Wide Flange | 90 | 179 | 28.2 | 4800 | 0.01 | 106.21
598 | Story6 | B43 | 180UB22.2 | Beam | 300PLUS-300 | Steel I/Wide Flange | 90 | 179 | 28.2 | 4800 | 0.01 | 106.21
599 | Story6 | B44 | 180UB22.2 | Beam | 300PLUS-300 | Steel I/Wide Flange | 90 | 179 | 28.2 | 4800 | 0.01 | 106.21
600 | Story6 | B45 | 180UB22.2 | Beam | 300PLUS-300 | Steel I/Wide Flange | 90 | 179 | 28.2 | 4800 | 0.01 | 106.21
601 | Story6 | B46 | 180UB22.2 | Beam | 300PLUS-300 | Steel I/Wide Flange | 90 | 179 | 28.2 | 4800 | 0.01 | 106.21
602 | Story6 | B47 | 180UB22.2 | Beam | 300PLUS-300 | Steel I/Wide Flange | 90 | 179 | 28.2 | 4800 | 0.01 | 106.21
603 | Story6 | B48 | 180UB22.2 | Beam | 300PLUS-300 | Steel I/Wide Flange | 90 | 179 | 28.2 | 4800 | 0.01 | 106.21
604 | Story6 | B49 | 180UB22.2 | Beam | 300PLUS-300 | Steel I/Wide Flange | 90 | 179 | 28.2 | 4800 | 0.01 | 106.21
605 | Story6 | B50 | 180UB22.2 | Beam | 300PLUS-300 | Steel I/Wide Flange | 90 | 179 | 28.2 | 4800 | 0.01 | 106.21
606 | Story6 | B51 | 180UB22.2 | Beam | 300PLUS-300 | Steel I/Wide Flange | 90 | 179 | 28.2 | 4800 | 0.01 | 106.21
607 | Story6 | B52 | 180UB22.2 | Beam | 300PLUS-300 | Steel I/Wide Flange | 90 | 179 | 28.2 | 4800 | 0.01 | 106.21
608 | Story6 | B53 | 180UB22.2 | Beam | 300PLUS-300 | Steel I/Wide Flange | 90 | 179 | 28.2 | 4800 | 0.01 | 106.21
609 | Story6 | B54 | 180UB22.2 | Beam | 300PLUS-300 | Steel I/Wide Flange | 90 | 179 | 28.2 | 4800 | 0.01 | 106.21
610 | Story6 | B55 | 180UB22.2 | Beam | 300PLUS-300 | Steel I/Wide Flange | 90 | 179 | 28.2 | 4800 | 0.01 | 106.21
611 | Story6 | B56 | 180UB22.2 | Beam | 300PLUS-300 | Steel I/Wide Flange | 90 | 179 | 28.2 | 4800 | 0.01 | 106.21
612 | Story6 | B57 | 180UB22.2 | Beam | 300PLUS-300 | Steel I/Wide Flange | 90 | 179 | 28.2 | 4800 | 0.01 | 106.21
613 | Story6 | B58 | 180UB22.2 | Beam | 300PLUS-300 | Steel I/Wide Flange | 90 | 179 | 28.2 | 4800 | 0.01 | 106.21
614 | Story6 | B59 | 180UB22.2 | Beam | 300PLUS-300 | Steel I/Wide Flange | 90 | 179 | 28.2 | 4800 | 0.01 | 106.21
615 | Story6 | B60 | 180UB22.2 | Beam | 300PLUS-300 | Steel I/Wide Flange | 90 | 179 | 28.2 | 4800 | 0.01 | 106.21
616 | Story5 | B1 | 180UB22.2 | Beam | 300PLUS-300 | Steel I/Wide Flange | 90 | 179 | 28.2 | 4800 | 0.01 | 106.21
617 | Story5 | B2 | 180UB22.2 | Beam | 300PLUS-300 | Steel I/Wide Flange | 90 | 179 | 28.2 | 4800 | 0.01 | 106.21
618 | Story5 | B3 | 180UB22.2 | Beam | 300PLUS-300 | Steel I/Wide Flange | 90 | 179 | 28.2 | 4800 | 0.01 | 106.21
619 | Story5 | B4 | 180UB22.2 | Beam | 300PLUS-300 | Steel I/Wide Flange | 90 | 179 | 28.2 | 4800 | 0.01 | 106.21
620 | Story5 | B5 | 180UB22.2 | Beam | 300PLUS-300 | Steel I/Wide Flange | 90 | 179 | 28.2 | 4800 | 0.01 | 106.21
621 | Story5 | B6 | 180UB22.2 | Beam | 300PLUS-300 | Steel I/Wide Flange | 90 | 179 | 28.2 | 4800 | 0.01 | 106.21
622 | Story5 | B7 | 180UB22.2 | Beam | 300PLUS-300 | Steel I/Wide Flange | 90 | 179 | 28.2 | 4800 | 0.01 | 106.21
623 | Story5 | B8 | 180UB22.2 | Beam | 300PLUS-300 | Steel I/Wide Flange | 90 | 179 | 28.2 | 4800 | 0.01 | 106.21
624 | Story5 | B9 | 180UB22.2 | Beam | 300PLUS-300 | Steel I/Wide Flange | 90 | 179 | 28.2 | 4800 | 0.01 | 106.21
625 | Story5 | B10 | 180UB22.2 | Beam | 300PLUS-300 | Steel I/Wide Flange | 90 | 179 | 28.2 | 4800 | 0.01 | 106.21
626 | Story5 | B11 | 180UB22.2 | Beam | 300PLUS-300 | Steel I/Wide Flange | 90 | 179 | 28.2 | 4800 | 0.01 | 106.21
627 | Story5 | B12 | 180UB22.2 | Beam | 300PLUS-300 | Steel I/Wide Flange | 90 | 179 | 28.2 | 4800 | 0.01 | 106.21
628 | Story5 | B13 | 180UB22.2 | Beam | 300PLUS-300 | Steel I/Wide Flange | 90 | 179 | 28.2 | 4800 | 0.01 | 106.21
629 | Story5 | B14 | 180UB22.2 | Beam | 300PLUS-300 | Steel I/Wide Flange | 90 | 179 | 28.2 | 4800 | 0.01 | 106.21
630 | Story5 | B15 | 180UB22.2 | Beam | 300PLUS-300 | Steel I/Wide Flange | 90 | 179 | 28.2 | 4800 | 0.01 | 106.21
631 | Story5 | B16 | 180UB22.2 | Beam | 300PLUS-300 | Steel I/Wide Flange | 90 | 179 | 28.2 | 4800 | 0.01 | 106.21
632 | Story5 | B17 | 180UB22.2 | Beam | 300PLUS-300 | Steel I/Wide Flange | 90 | 179 | 28.2 | 4800 | 0.01 | 106.21
633 | Story5 | B18 | 180UB22.2 | Beam | 300PLUS-300 | Steel I/Wide Flange | 90 | 179 | 28.2 | 4800 | 0.01 | 106.21
634 | Story5 | B19 | 180UB22.2 | Beam | 300PLUS-300 | Steel I/Wide Flange | 90 | 179 | 28.2 | 4800 | 0.01 | 106.21
635 | Story5 | B20 | 180UB22.2 | Beam | 300PLUS-300 | Steel I/Wide Flange | 90 | 179 | 28.2 | 4800 | 0.01 | 106.21
636 | Story5 | B21 | 180UB22.2 | Beam | 300PLUS-300 | Steel I/Wide Flange | 90 | 179 | 28.2 | 4800 | 0.01 | 106.21
637 | Story5 | B22 | 180UB22.2 | Beam | 300PLUS-300 | Steel I/Wide Flange | 90 | 179 | 28.2 | 4800 | 0.01 | 106.21
638 | Story5 | B23 | 180UB22.2 | Beam | 300PLUS-300 | Steel I/Wide Flange | 90 | 179 | 28.2 | 4800 | 0.01 | 106.21
639 | Story5 | B24 | 180UB22.2 | Beam | 300PLUS-300 | Steel I/Wide Flange | 90 | 179 | 28.2 | 4800 | 0.01 | 106.21
640 | Story5 | B25 | 180UB22.2 | Beam | 300PLUS-300 | Steel I/Wide Flange | 90 | 179 | 28.2 | 4800 | 0.01 | 106.21
641 | Story5 | B26 | 180UB22.2 | Beam | 300PLUS-300 | Steel I/Wide Flange | 90 | 179 | 28.2 | 4800 | 0.01 | 106.21
642 | Story5 | B30 | 180UB22.2 | Beam | 300PLUS-300 | Steel I/Wide Flange | 90 | 179 | 28.2 | 4800 | 0.01 | 106.21
643 | Story5 | B31 | 180UB22.2 | Beam | 300PLUS-300 | Steel I/Wide Flange | 90 | 179 | 28.2 | 4800 | 0.01 | 106.21
644 | Story5 | B32 | 180UB22.2 | Beam | 300PLUS-300 | Steel I/Wide Flange | 90 | 179 | 28.2 | 4800 | 0.01 | 106.21
645 | Story5 | B33 | 180UB22.2 | Beam | 300PLUS-300 | Steel I/Wide Flange | 90 | 179 | 28.2 | 4800 | 0.01 | 106.21
646 | Story5 | B34 | 180UB22.2 | Beam | 300PLUS-300 | Steel I/Wide Flange | 90 | 179 | 28.2 | 4800 | 0.01 | 106.21
647 | Story5 | B35 | 180UB22.2 | Beam | 300PLUS-300 | Steel I/Wide Flange | 90 | 179 | 28.2 | 4800 | 0.01 | 106.21
648 | Story5 | B36 | 180UB22.2 | Beam | 300PLUS-300 | Steel I/Wide Flange | 90 | 179 | 28.2 | 4800 | 0.01 | 106.21
649 | Story5 | B37 | 180UB22.2 | Beam | 300PLUS-300 | Steel I/Wide Flange | 90 | 179 | 28.2 | 4800 | 0.01 | 106.21
650 | Story5 | B38 | 180UB22.2 | Beam | 300PLUS-300 | Steel I/Wide Flange | 90 | 179 | 28.2 | 4800 | 0.01 | 106.21
651 | Story5 | B40 | 180UB22.2 | Beam | 300PLUS-300 | Steel I/Wide Flange | 90 | 179 | 28.2 | 4800 | 0.01 | 106.21
652 | Story5 | B41 | 180UB22.2 | Beam | 300PLUS-300 | Steel I/Wide Flange | 90 | 179 | 28.2 | 4800 | 0.01 | 106.21
653 | Story5 | B42 | 180UB22.2 | Beam | 300PLUS-300 | Steel I/Wide Flange | 90 | 179 | 28.2 | 4800 | 0.01 | 106.21
654 | Story5 | B43 | 180UB22.2 | Beam | 300PLUS-300 | Steel I/Wide Flange | 90 | 179 | 28.2 | 4800 | 0.01 | 106.21
655 | Story5 | B44 | 180UB22.2 | Beam | 300PLUS-300 | Steel I/Wide Flange | 90 | 179 | 28.2 | 4800 | 0.01 | 106.21
656 | Story5 | B45 | 180UB22.2 | Beam | 300PLUS-300 | Steel I/Wide Flange | 90 | 179 | 28.2 | 4800 | 0.01 | 106.21
657 | Story5 | B46 | 180UB22.2 | Beam | 300PLUS-300 | Steel I/Wide Flange | 90 | 179 | 28.2 | 4800 | 0.01 | 106.21
658 | Story5 | B47 | 180UB22.2 | Beam | 300PLUS-300 | Steel I/Wide Flange | 90 | 179 | 28.2 | 4800 | 0.01 | 106.21
659 | Story5 | B48 | 180UB22.2 | Beam | 300PLUS-300 | Steel I/Wide Flange | 90 | 179 | 28.2 | 4800 | 0.01 | 106.21
660 | Story5 | B49 | 180UB22.2 | Beam | 300PLUS-300 | Steel I/Wide Flange | 90 | 179 | 28.2 | 4800 | 0.01 | 106.21
661 | Story5 | B50 | 180UB22.2 | Beam | 300PLUS-300 | Steel I/Wide Flange | 90 | 179 | 28.2 | 4800 | 0.01 | 106.21
662 | Story5 | B51 | 180UB22.2 | Beam | 300PLUS-300 | Steel I/Wide Flange | 90 | 179 | 28.2 | 4800 | 0.01 | 106.21
663 | Story5 | B52 | 180UB22.2 | Beam | 300PLUS-300 | Steel I/Wide Flange | 90 | 179 | 28.2 | 4800 | 0.01 | 106.21
664 | Story5 | B53 | 180UB22.2 | Beam | 300PLUS-300 | Steel I/Wide Flange | 90 | 179 | 28.2 | 4800 | 0.01 | 106.21
665 | Story5 | B54 | 180UB22.2 | Beam | 300PLUS-300 | Steel I/Wide Flange | 90 | 179 | 28.2 | 4800 | 0.01 | 106.21
666 | Story5 | B55 | 180UB22.2 | Beam | 300PLUS-300 | Steel I/Wide Flange | 90 | 179 | 28.2 | 4800 | 0.01 | 106.21
667 | Story5 | B56 | 180UB22.2 | Beam | 300PLUS-300 | Steel I/Wide Flange | 90 | 179 | 28.2 | 4800 | 0.01 | 106.21
668 | Story5 | B57 | 180UB22.2 | Beam | 300PLUS-300 | Steel I/Wide Flange | 90 | 179 | 28.2 | 4800 | 0.01 | 106.21
669 | Story5 | B58 | 180UB22.2 | Beam | 300PLUS-300 | Steel I/Wide Flange | 90 | 179 | 28.2 | 4800 | 0.01 | 106.21
670 | Story5 | B59 | 180UB22.2 | Beam | 300PLUS-300 | Steel I/Wide Flange | 90 | 179 | 28.2 | 4800 | 0.01 | 106.21
671 | Story5 | B60 | 180UB22.2 | Beam | 300PLUS-300 | Steel I/Wide Flange | 90 | 179 | 28.2 | 4800 | 0.01 | 106.21
672 | Story4 | B1 | 180UB22.2 | Beam | 300PLUS-300 | Steel I/Wide Flange | 90 | 179 | 28.2 | 4800 | 0.01 | 106.21
673 | Story4 | B2 | 180UB22.2 | Beam | 300PLUS-300 | Steel I/Wide Flange | 90 | 179 | 28.2 | 4800 | 0.01 | 106.21
674 | Story4 | B3 | 180UB22.2 | Beam | 300PLUS-300 | Steel I/Wide Flange | 90 | 179 | 28.2 | 4800 | 0.01 | 106.21
675 | Story4 | B4 | 180UB22.2 | Beam | 300PLUS-300 | Steel I/Wide Flange | 90 | 179 | 28.2 | 4800 | 0.01 | 106.21
676 | Story4 | B5 | 180UB22.2 | Beam | 300PLUS-300 | Steel I/Wide Flange | 90 | 179 | 28.2 | 4800 | 0.01 | 106.21
677 | Story4 | B6 | 180UB22.2 | Beam | 300PLUS-300 | Steel I/Wide Flange | 90 | 179 | 28.2 | 4800 | 0.01 | 106.21
678 | Story4 | B7 | 180UB22.2 | Beam | 300PLUS-300 | Steel I/Wide Flange | 90 | 179 | 28.2 | 4800 | 0.01 | 106.21
679 | Story4 | B8 | 180UB22.2 | Beam | 300PLUS-300 | Steel I/Wide Flange | 90 | 179 | 28.2 | 4800 | 0.01 | 106.21
680 | Story4 | B9 | 180UB22.2 | Beam | 300PLUS-300 | Steel I/Wide Flange | 90 | 179 | 28.2 | 4800 | 0.01 | 106.21
681 | Story4 | B10 | 180UB22.2 | Beam | 300PLUS-300 | Steel I/Wide Flange | 90 | 179 | 28.2 | 4800 | 0.01 | 106.21
682 | Story4 | B11 | 180UB22.2 | Beam | 300PLUS-300 | Steel I/Wide Flange | 90 | 179 | 28.2 | 4800 | 0.01 | 106.21
683 | Story4 | B12 | 180UB22.2 | Beam | 300PLUS-300 | Steel I/Wide Flange | 90 | 179 | 28.2 | 4800 | 0.01 | 106.21
684 | Story4 | B13 | 180UB22.2 | Beam | 300PLUS-300 | Steel I/Wide Flange | 90 | 179 | 28.2 | 4800 | 0.01 | 106.21
685 | Story4 | B14 | 180UB22.2 | Beam | 300PLUS-300 | Steel I/Wide Flange | 90 | 179 | 28.2 | 4800 | 0.01 | 106.21
686 | Story4 | B15 | 180UB22.2 | Beam | 300PLUS-300 | Steel I/Wide Flange | 90 | 179 | 28.2 | 4800 | 0.01 | 106.21
687 | Story4 | B16 | 180UB22.2 | Beam | 300PLUS-300 | Steel I/Wide Flange | 90 | 179 | 28.2 | 4800 | 0.01 | 106.21
688 | Story4 | B17 | 180UB22.2 | Beam | 300PLUS-300 | Steel I/Wide Flange | 90 | 179 | 28.2 | 4800 | 0.01 | 106.21
689 | Story4 | B18 | 180UB22.2 | Beam | 300PLUS-300 | Steel I/Wide Flange | 90 | 179 | 28.2 | 4800 | 0.01 | 106.21
690 | Story4 | B19 | 180UB22.2 | Beam | 300PLUS-300 | Steel I/Wide Flange | 90 | 179 | 28.2 | 4800 | 0.01 | 106.21
691 | Story4 | B20 | 180UB22.2 | Beam | 300PLUS-300 | Steel I/Wide Flange | 90 | 179 | 28.2 | 4800 | 0.01 | 106.21
692 | Story4 | B21 | 180UB22.2 | Beam | 300PLUS-300 | Steel I/Wide Flange | 90 | 179 | 28.2 | 4800 | 0.01 | 106.21
693 | Story4 | B22 | 180UB22.2 | Beam | 300PLUS-300 | Steel I/Wide Flange | 90 | 179 | 28.2 | 4800 | 0.01 | 106.21
694 | Story4 | B23 | 180UB22.2 | Beam | 300PLUS-300 | Steel I/Wide Flange | 90 | 179 | 28.2 | 4800 | 0.01 | 106.21
695 | Story4 | B24 | 180UB22.2 | Beam | 300PLUS-300 | Steel I/Wide Flange | 90 | 179 | 28.2 | 4800 | 0.01 | 106.21
696 | Story4 | B25 | 180UB22.2 | Beam | 300PLUS-300 | Steel I/Wide Flange | 90 | 179 | 28.2 | 4800 | 0.01 | 106.21
697 | Story4 | B26 | 180UB22.2 | Beam | 300PLUS-300 | Steel I/Wide Flange | 90 | 179 | 28.2 | 4800 | 0.01 | 106.21
698 | Story4 | B30 | 180UB22.2 | Beam | 300PLUS-300 | Steel I/Wide Flange | 90 | 179 | 28.2 | 4800 | 0.01 | 106.21
699 | Story4 | B31 | 180UB22.2 | Beam | 300PLUS-300 | Steel I/Wide Flange | 90 | 179 | 28.2 | 4800 | 0.01 | 106.21
700 | Story4 | B32 | 180UB22.2 | Beam | 300PLUS-300 | Steel I/Wide Flange | 90 | 179 | 28.2 | 4800 | 0.01 | 106.21
701 | Story4 | B33 | 180UB22.2 | Beam | 300PLUS-300 | Steel I/Wide Flange | 90 | 179 | 28.2 | 4800 | 0.01 | 106.21
702 | Story4 | B34 | 180UB22.2 | Beam | 300PLUS-300 | Steel I/Wide Flange | 90 | 179 | 28.2 | 4800 | 0.01 | 106.21
703 | Story4 | B35 | 180UB22.2 | Beam | 300PLUS-300 | Steel I/Wide Flange | 90 | 179 | 28.2 | 4800 | 0.01 | 106.21
704 | Story4 | B36 | 180UB22.2 | Beam | 300PLUS-300 | Steel I/Wide Flange | 90 | 179 | 28.2 | 4800 | 0.01 | 106.21
705 | Story4 | B37 | 180UB22.2 | Beam | 300PLUS-300 | Steel I/Wide Flange | 90 | 179 | 28.2 | 4800 | 0.01 | 106.21
706 | Story4 | B38 | 180UB22.2 | Beam | 300PLUS-300 | Steel I/Wide Flange | 90 | 179 | 28.2 | 4800 | 0.01 | 106.21
707 | Story4 | B40 | 180UB22.2 | Beam | 300PLUS-300 | Steel I/Wide Flange | 90 | 179 | 28.2 | 4800 | 0.01 | 106.21
708 | Story4 | B41 | 180UB22.2 | Beam | 300PLUS-300 | Steel I/Wide Flange | 90 | 179 | 28.2 | 4800 | 0.01 | 106.21
709 | Story4 | B42 | 180UB22.2 | Beam | 300PLUS-300 | Steel I/Wide Flange | 90 | 179 | 28.2 | 4800 | 0.01 | 106.21
710 | Story4 | B43 | 180UB22.2 | Beam | 300PLUS-300 | Steel I/Wide Flange | 90 | 179 | 28.2 | 4800 | 0.01 | 106.21
711 | Story4 | B44 | 180UB22.2 | Beam | 300PLUS-300 | Steel I/Wide Flange | 90 | 179 | 28.2 | 4800 | 0.01 | 106.21
712 | Story4 | B45 | 180UB22.2 | Beam | 300PLUS-300 | Steel I/Wide Flange | 90 | 179 | 28.2 | 4800 | 0.01 | 106.21
713 | Story4 | B46 | 180UB22.2 | Beam | 300PLUS-300 | Steel I/Wide Flange | 90 | 179 | 28.2 | 4800 | 0.01 | 106.21
714 | Story4 | B47 | 180UB22.2 | Beam | 300PLUS-300 | Steel I/Wide Flange | 90 | 179 | 28.2 | 4800 | 0.01 | 106.21
715 | Story4 | B48 | 180UB22.2 | Beam | 300PLUS-300 | Steel I/Wide Flange | 90 | 179 | 28.2 | 4800 | 0.01 | 106.21
716 | Story4 | B49 | 180UB22.2 | Beam | 300PLUS-300 | Steel I/Wide Flange | 90 | 179 | 28.2 | 4800 | 0.01 | 106.21
717 | Story4 | B50 | 180UB22.2 | Beam | 300PLUS-300 | Steel I/Wide Flange | 90 | 179 | 28.2 | 4800 | 0.01 | 106.21
718 | Story4 | B51 | 180UB22.2 | Beam | 300PLUS-300 | Steel I/Wide Flange | 90 | 179 | 28.2 | 4800 | 0.01 | 106.21
719 | Story4 | B52 | 180UB22.2 | Beam | 300PLUS-300 | Steel I/Wide Flange | 90 | 179 | 28.2 | 4800 | 0.01 | 106.21
720 | Story4 | B53 | 180UB22.2 | Beam | 300PLUS-300 | Steel I/Wide Flange | 90 | 179 | 28.2 | 4800 | 0.01 | 106.21
721 | Story4 | B54 | 180UB22.2 | Beam | 300PLUS-300 | Steel I/Wide Flange | 90 | 179 | 28.2 | 4800 | 0.01 | 106.21
722 | Story4 | B55 | 180UB22.2 | Beam | 300PLUS-300 | Steel I/Wide Flange | 90 | 179 | 28.2 | 4800 | 0.01 | 106.21
723 | Story4 | B56 | 180UB22.2 | Beam | 300PLUS-300 | Steel I/Wide Flange | 90 | 179 | 28.2 | 4800 | 0.01 | 106.21
724 | Story4 | B57 | 180UB22.2 | Beam | 300PLUS-300 | Steel I/Wide Flange | 90 | 179 | 28.2 | 4800 | 0.01 | 106.21
725 | Story4 | B58 | 180UB22.2 | Beam | 300PLUS-300 | Steel I/Wide Flange | 90 | 179 | 28.2 | 4800 | 0.01 | 106.21
726 | Story4 | B59 | 180UB22.2 | Beam | 300PLUS-300 | Steel I/Wide Flange | 90 | 179 | 28.2 | 4800 | 0.01 | 106.21
727 | Story4 | B60 | 180UB22.2 | Beam | 300PLUS-300 | Steel I/Wide Flange | 90 | 179 | 28.2 | 4800 | 0.01 | 106.21
728 | Story3 | B1 | 180UB22.2 | Beam | 300PLUS-300 | Steel I/Wide Flange | 90 | 179 | 28.2 | 4800 | 0.01 | 106.21
729 | Story3 | B2 | 180UB22.2 | Beam | 300PLUS-300 | Steel I/Wide Flange | 90 | 179 | 28.2 | 4800 | 0.01 | 106.21
730 | Story3 | B3 | 180UB22.2 | Beam | 300PLUS-300 | Steel I/Wide Flange | 90 | 179 | 28.2 | 4800 | 0.01 | 106.21
731 | Story3 | B4 | 180UB22.2 | Beam | 300PLUS-300 | Steel I/Wide Flange | 90 | 179 | 28.2 | 4800 | 0.01 | 106.21
732 | Story3 | B5 | 180UB22.2 | Beam | 300PLUS-300 | Steel I/Wide Flange | 90 | 179 | 28.2 | 4800 | 0.01 | 106.21
733 | Story3 | B6 | 180UB22.2 | Beam | 300PLUS-300 | Steel I/Wide Flange | 90 | 179 | 28.2 | 4800 | 0.01 | 106.21
734 | Story3 | B7 | 180UB22.2 | Beam | 300PLUS-300 | Steel I/Wide Flange | 90 | 179 | 28.2 | 4800 | 0.01 | 106.21
735 | Story3 | B8 | 180UB22.2 | Beam | 300PLUS-300 | Steel I/Wide Flange | 90 | 179 | 28.2 | 4800 | 0.01 | 106.21
736 | Story3 | B9 | 180UB22.2 | Beam | 300PLUS-300 | Steel I/Wide Flange | 90 | 179 | 28.2 | 4800 | 0.01 | 106.21
737 | Story3 | B10 | 180UB22.2 | Beam | 300PLUS-300 | Steel I/Wide Flange | 90 | 179 | 28.2 | 4800 | 0.01 | 106.21
738 | Story3 | B11 | 180UB22.2 | Beam | 300PLUS-300 | Steel I/Wide Flange | 90 | 179 | 28.2 | 4800 | 0.01 | 106.21
739 | Story3 | B12 | 180UB22.2 | Beam | 300PLUS-300 | Steel I/Wide Flange | 90 | 179 | 28.2 | 4800 | 0.01 | 106.21
740 | Story3 | B13 | 180UB22.2 | Beam | 300PLUS-300 | Steel I/Wide Flange | 90 | 179 | 28.2 | 4800 | 0.01 | 106.21
741 | Story3 | B14 | 180UB22.2 | Beam | 300PLUS-300 | Steel I/Wide Flange | 90 | 179 | 28.2 | 4800 | 0.01 | 106.21
742 | Story3 | B15 | 180UB22.2 | Beam | 300PLUS-300 | Steel I/Wide Flange | 90 | 179 | 28.2 | 4800 | 0.01 | 106.21
743 | Story3 | B16 | 180UB22.2 | Beam | 300PLUS-300 | Steel I/Wide Flange | 90 | 179 | 28.2 | 4800 | 0.01 | 106.21
744 | Story3 | B17 | 180UB22.2 | Beam | 300PLUS-300 | Steel I/Wide Flange | 90 | 179 | 28.2 | 4800 | 0.01 | 106.21
745 | Story3 | B18 | 180UB22.2 | Beam | 300PLUS-300 | Steel I/Wide Flange | 90 | 179 | 28.2 | 4800 | 0.01 | 106.21
746 | Story3 | B19 | 180UB22.2 | Beam | 300PLUS-300 | Steel I/Wide Flange | 90 | 179 | 28.2 | 4800 | 0.01 | 106.21
747 | Story3 | B20 | 180UB22.2 | Beam | 300PLUS-300 | Steel I/Wide Flange | 90 | 179 | 28.2 | 4800 | 0.01 | 106.21
748 | Story3 | B21 | 180UB22.2 | Beam | 300PLUS-300 | Steel I/Wide Flange | 90 | 179 | 28.2 | 4800 | 0.01 | 106.21
749 | Story3 | B22 | 180UB22.2 | Beam | 300PLUS-300 | Steel I/Wide Flange | 90 | 179 | 28.2 | 4800 | 0.01 | 106.21
750 | Story3 | B23 | 180UB22.2 | Beam | 300PLUS-300 | Steel I/Wide Flange | 90 | 179 | 28.2 | 4800 | 0.01 | 106.21
751 | Story3 | B24 | 180UB22.2 | Beam | 300PLUS-300 | Steel I/Wide Flange | 90 | 179 | 28.2 | 4800 | 0.01 | 106.21
752 | Story3 | B25 | 180UB22.2 | Beam | 300PLUS-300 | Steel I/Wide Flange | 90 | 179 | 28.2 | 4800 | 0.01 | 106.21
753 | Story3 | B26 | 180UB22.2 | Beam | 300PLUS-300 | Steel I/Wide Flange | 90 | 179 | 28.2 | 4800 | 0.01 | 106.21
754 | Story3 | B30 | 180UB22.2 | Beam | 300PLUS-300 | Steel I/Wide Flange | 90 | 179 | 28.2 | 4800 | 0.01 | 106.21
755 | Story3 | B31 | 180UB22.2 | Beam | 300PLUS-300 | Steel I/Wide Flange | 90 | 179 | 28.2 | 4800 | 0.01 | 106.21
756 | Story3 | B32 | 180UB22.2 | Beam | 300PLUS-300 | Steel I/Wide Flange | 90 | 179 | 28.2 | 4800 | 0.01 | 106.21
757 | Story3 | B33 | 180UB22.2 | Beam | 300PLUS-300 | Steel I/Wide Flange | 90 | 179 | 28.2 | 4800 | 0.01 | 106.21
758 | Story3 | B34 | 180UB22.2 | Beam | 300PLUS-300 | Steel I/Wide Flange | 90 | 179 | 28.2 | 4800 | 0.01 | 106.21
759 | Story3 | B35 | 180UB22.2 | Beam | 300PLUS-300 | Steel I/Wide Flange | 90 | 179 | 28.2 | 4800 | 0.01 | 106.21
760 | Story3 | B36 | 180UB22.2 | Beam | 300PLUS-300 | Steel I/Wide Flange | 90 | 179 | 28.2 | 4800 | 0.01 | 106.21
761 | Story3 | B37 | 180UB22.2 | Beam | 300PLUS-300 | Steel I/Wide Flange | 90 | 179 | 28.2 | 4800 | 0.01 | 106.21
762 | Story3 | B38 | 180UB22.2 | Beam | 300PLUS-300 | Steel I/Wide Flange | 90 | 179 | 28.2 | 4800 | 0.01 | 106.21
763 | Story3 | B40 | 180UB22.2 | Beam | 300PLUS-300 | Steel I/Wide Flange | 90 | 179 | 28.2 | 4800 | 0.01 | 106.21
764 | Story3 | B41 | 180UB22.2 | Beam | 300PLUS-300 | Steel I/Wide Flange | 90 | 179 | 28.2 | 4800 | 0.01 | 106.21
765 | Story3 | B42 | 180UB22.2 | Beam | 300PLUS-300 | Steel I/Wide Flange | 90 | 179 | 28.2 | 4800 | 0.01 | 106.21
766 | Story3 | B43 | 180UB22.2 | Beam | 300PLUS-300 | Steel I/Wide Flange | 90 | 179 | 28.2 | 4800 | 0.01 | 106.21
767 | Story3 | B44 | 180UB22.2 | Beam | 300PLUS-300 | Steel I/Wide Flange | 90 | 179 | 28.2 | 4800 | 0.01 | 106.21
768 | Story3 | B45 | 180UB22.2 | Beam | 300PLUS-300 | Steel I/Wide Flange | 90 | 179 | 28.2 | 4800 | 0.01 | 106.21
769 | Story3 | B46 | 180UB22.2 | Beam | 300PLUS-300 | Steel I/Wide Flange | 90 | 179 | 28.2 | 4800 | 0.01 | 106.21
770 | Story3 | B47 | 180UB22.2 | Beam | 300PLUS-300 | Steel I/Wide Flange | 90 | 179 | 28.2 | 4800 | 0.01 | 106.21
771 | Story3 | B48 | 180UB22.2 | Beam | 300PLUS-300 | Steel I/Wide Flange | 90 | 179 | 28.2 | 4800 | 0.01 | 106.21
772 | Story3 | B49 | 180UB22.2 | Beam | 300PLUS-300 | Steel I/Wide Flange | 90 | 179 | 28.2 | 4800 | 0.01 | 106.21
773 | Story3 | B50 | 180UB22.2 | Beam | 300PLUS-300 | Steel I/Wide Flange | 90 | 179 | 28.2 | 4800 | 0.01 | 106.21
774 | Story3 | B51 | 180UB22.2 | Beam | 300PLUS-300 | Steel I/Wide Flange | 90 | 179 | 28.2 | 4800 | 0.01 | 106.21
775 | Story3 | B52 | 180UB22.2 | Beam | 300PLUS-300 | Steel I/Wide Flange | 90 | 179 | 28.2 | 4800 | 0.01 | 106.21
776 | Story3 | B53 | 180UB22.2 | Beam | 300PLUS-300 | Steel I/Wide Flange | 90 | 179 | 28.2 | 4800 | 0.01 | 106.21
777 | Story3 | B54 | 180UB22.2 | Beam | 300PLUS-300 | Steel I/Wide Flange | 90 | 179 | 28.2 | 4800 | 0.01 | 106.21
778 | Story3 | B55 | 180UB22.2 | Beam | 300PLUS-300 | Steel I/Wide Flange | 90 | 179 | 28.2 | 4800 | 0.01 | 106.21
779 | Story3 | B56 | 180UB22.2 | Beam | 300PLUS-300 | Steel I/Wide Flange | 90 | 179 | 28.2 | 4800 | 0.01 | 106.21
780 | Story3 | B57 | 180UB22.2 | Beam | 300PLUS-300 | Steel I/Wide Flange | 90 | 179 | 28.2 | 4800 | 0.01 | 106.21
781 | Story3 | B58 | 180UB22.2 | Beam | 300PLUS-300 | Steel I/Wide Flange | 90 | 179 | 28.2 | 4800 | 0.01 | 106.21
782 | Story3 | B59 | 180UB22.2 | Beam | 300PLUS-300 | Steel I/Wide Flange | 90 | 179 | 28.2 | 4800 | 0.01 | 106.21
783 | Story3 | B60 | 180UB22.2 | Beam | 300PLUS-300 | Steel I/Wide Flange | 90 | 179 | 28.2 | 4800 | 0.01 | 106.21
784 | Story2 | B1 | 150UB18.0 | Beam | 300PLUS-300 | Steel I/Wide Flange | 75 | 155 | 23 | 4800 | 0.01 | 86.62
785 | Story2 | B2 | 150UB18.0 | Beam | 300PLUS-300 | Steel I/Wide Flange | 75 | 155 | 23 | 4800 | 0.01 | 86.62
786 | Story2 | B3 | 180UB22.2 | Beam | 300PLUS-300 | Steel I/Wide Flange | 90 | 179 | 28.2 | 4800 | 0.01 | 106.21
787 | Story2 | B4 | 150UB18.0 | Beam | 300PLUS-300 | Steel I/Wide Flange | 75 | 155 | 23 | 4800 | 0.01 | 86.62
788 | Story2 | B5 | 180UB22.2 | Beam | 300PLUS-300 | Steel I/Wide Flange | 90 | 179 | 28.2 | 4800 | 0.01 | 106.21
789 | Story2 | B6 | 150UB18.0 | Beam | 300PLUS-300 | Steel I/Wide Flange | 75 | 155 | 23 | 4800 | 0.01 | 86.62
790 | Story2 | B7 | 180UB22.2 | Beam | 300PLUS-300 | Steel I/Wide Flange | 90 | 179 | 28.2 | 4800 | 0.01 | 106.21
791 | Story2 | B8 | 150UB18.0 | Beam | 300PLUS-300 | Steel I/Wide Flange | 75 | 155 | 23 | 4800 | 0.01 | 86.62
792 | Story2 | B9 | 180UB22.2 | Beam | 300PLUS-300 | Steel I/Wide Flange | 90 | 179 | 28.2 | 4800 | 0.01 | 106.21
793 | Story2 | B10 | 150UB18.0 | Beam | 300PLUS-300 | Steel I/Wide Flange | 75 | 155 | 23 | 4800 | 0.01 | 86.62
794 | Story2 | B11 | 150UB18.0 | Beam | 300PLUS-300 | Steel I/Wide Flange | 75 | 155 | 23 | 4800 | 0.01 | 86.62
795 | Story2 | B12 | 150UB18.0 | Beam | 300PLUS-300 | Steel I/Wide Flange | 75 | 155 | 23 | 4800 | 0.01 | 86.62
796 | Story2 | B13 | 180UB22.2 | Beam | 300PLUS-300 | Steel I/Wide Flange | 90 | 179 | 28.2 | 4800 | 0.01 | 106.21
797 | Story2 | B14 | 180UB22.2 | Beam | 300PLUS-300 | Steel I/Wide Flange | 90 | 179 | 28.2 | 4800 | 0.01 | 106.21
798 | Story2 | B15 | 180UB22.2 | Beam | 300PLUS-300 | Steel I/Wide Flange | 90 | 179 | 28.2 | 4800 | 0.01 | 106.21
799 | Story2 | B16 | 180UB22.2 | Beam | 300PLUS-300 | Steel I/Wide Flange | 90 | 179 | 28.2 | 4800 | 0.01 | 106.21
800 | Story2 | B17 | 180UB22.2 | Beam | 300PLUS-300 | Steel I/Wide Flange | 90 | 179 | 28.2 | 4800 | 0.01 | 106.21
801 | Story2 | B18 | 180UB22.2 | Beam | 300PLUS-300 | Steel I/Wide Flange | 90 | 179 | 28.2 | 4800 | 0.01 | 106.21
802 | Story2 | B19 | 180UB22.2 | Beam | 300PLUS-300 | Steel I/Wide Flange | 90 | 179 | 28.2 | 4800 | 0.01 | 106.21
803 | Story2 | B20 | 180UB22.2 | Beam | 300PLUS-300 | Steel I/Wide Flange | 90 | 179 | 28.2 | 4800 | 0.01 | 106.21
804 | Story2 | B21 | 180UB22.2 | Beam | 300PLUS-300 | Steel I/Wide Flange | 90 | 179 | 28.2 | 4800 | 0.01 | 106.21
805 | Story2 | B22 | 150UB18.0 | Beam | 300PLUS-300 | Steel I/Wide Flange | 75 | 155 | 23 | 4800 | 0.01 | 86.62
806 | Story2 | B23 | 150UB18.0 | Beam | 300PLUS-300 | Steel I/Wide Flange | 75 | 155 | 23 | 4800 | 0.01 | 86.62
807 | Story2 | B24 | 180UB22.2 | Beam | 300PLUS-300 | Steel I/Wide Flange | 90 | 179 | 28.2 | 4800 | 0.01 | 106.21
808 | Story2 | B25 | 180UB22.2 | Beam | 300PLUS-300 | Steel I/Wide Flange | 90 | 179 | 28.2 | 4800 | 0.01 | 106.21
809 | Story2 | B26 | 180UB22.2 | Beam | 300PLUS-300 | Steel I/Wide Flange | 90 | 179 | 28.2 | 4800 | 0.01 | 106.21
810 | Story2 | B30 | 180UB22.2 | Beam | 300PLUS-300 | Steel I/Wide Flange | 90 | 179 | 28.2 | 4800 | 0.01 | 106.21
811 | Story2 | B31 | 180UB22.2 | Beam | 300PLUS-300 | Steel I/Wide Flange | 90 | 179 | 28.2 | 4800 | 0.01 | 106.21
812 | Story2 | B32 | 180UB22.2 | Beam | 300PLUS-300 | Steel I/Wide Flange | 90 | 179 | 28.2 | 4800 | 0.01 | 106.21
813 | Story2 | B33 | 150UB18.0 | Beam | 300PLUS-300 | Steel I/Wide Flange | 75 | 155 | 23 | 4800 | 0.01 | 86.62
814 | Story2 | B34 | 150UB18.0 | Beam | 300PLUS-300 | Steel I/Wide Flange | 75 | 155 | 23 | 4800 | 0.01 | 86.62
815 | Story2 | B35 | 180UB22.2 | Beam | 300PLUS-300 | Steel I/Wide Flange | 90 | 179 | 28.2 | 4800 | 0.01 | 106.21
816 | Story2 | B36 | 180UB22.2 | Beam | 300PLUS-300 | Steel I/Wide Flange | 90 | 179 | 28.2 | 4800 | 0.01 | 106.21
817 | Story2 | B37 | 180UB22.2 | Beam | 300PLUS-300 | Steel I/Wide Flange | 90 | 179 | 28.2 | 4800 | 0.01 | 106.21
818 | Story2 | B38 | 180UB22.2 | Beam | 300PLUS-300 | Steel I/Wide Flange | 90 | 179 | 28.2 | 4800 | 0.01 | 106.21
819 | Story2 | B40 | 180UB22.2 | Beam | 300PLUS-300 | Steel I/Wide Flange | 90 | 179 | 28.2 | 4800 | 0.01 | 106.21
820 | Story2 | B41 | 180UB22.2 | Beam | 300PLUS-300 | Steel I/Wide Flange | 90 | 179 | 28.2 | 4800 | 0.01 | 106.21
821 | Story2 | B42 | 180UB22.2 | Beam | 300PLUS-300 | Steel I/Wide Flange | 90 | 179 | 28.2 | 4800 | 0.01 | 106.21
822 | Story2 | B43 | 180UB22.2 | Beam | 300PLUS-300 | Steel I/Wide Flange | 90 | 179 | 28.2 | 4800 | 0.01 | 106.21
823 | Story2 | B44 | 150UB18.0 | Beam | 300PLUS-300 | Steel I/Wide Flange | 75 | 155 | 23 | 4800 | 0.01 | 86.62
824 | Story2 | B45 | 150UB18.0 | Beam | 300PLUS-300 | Steel I/Wide Flange | 75 | 155 | 23 | 4800 | 0.01 | 86.62
825 | Story2 | B46 | 180UB22.2 | Beam | 300PLUS-300 | Steel I/Wide Flange | 90 | 179 | 28.2 | 4800 | 0.01 | 106.21
826 | Story2 | B47 | 180UB22.2 | Beam | 300PLUS-300 | Steel I/Wide Flange | 90 | 179 | 28.2 | 4800 | 0.01 | 106.21
827 | Story2 | B48 | 180UB22.2 | Beam | 300PLUS-300 | Steel I/Wide Flange | 90 | 179 | 28.2 | 4800 | 0.01 | 106.21
828 | Story2 | B49 | 180UB22.2 | Beam | 300PLUS-300 | Steel I/Wide Flange | 90 | 179 | 28.2 | 4800 | 0.01 | 106.21
829 | Story2 | B50 | 180UB22.2 | Beam | 300PLUS-300 | Steel I/Wide Flange | 90 | 179 | 28.2 | 4800 | 0.01 | 106.21
830 | Story2 | B51 | 180UB22.2 | Beam | 300PLUS-300 | Steel I/Wide Flange | 90 | 179 | 28.2 | 4800 | 0.01 | 106.21
831 | Story2 | B52 | 180UB22.2 | Beam | 300PLUS-300 | Steel I/Wide Flange | 90 | 179 | 28.2 | 4800 | 0.01 | 106.21
832 | Story2 | B53 | 180UB22.2 | Beam | 300PLUS-300 | Steel I/Wide Flange | 90 | 179 | 28.2 | 4800 | 0.01 | 106.21
833 | Story2 | B54 | 180UB22.2 | Beam | 300PLUS-300 | Steel I/Wide Flange | 90 | 179 | 28.2 | 4800 | 0.01 | 106.21
834 | Story2 | B55 | 150UB18.0 | Beam | 300PLUS-300 | Steel I/Wide Flange | 75 | 155 | 23 | 4800 | 0.01 | 86.62
835 | Story2 | B56 | 150UB18.0 | Beam | 300PLUS-300 | Steel I/Wide Flange | 75 | 155 | 23 | 4800 | 0.01 | 86.62
836 | Story2 | B57 | 150UB18.0 | Beam | 300PLUS-300 | Steel I/Wide Flange | 75 | 155 | 23 | 4800 | 0.01 | 86.62
837 | Story2 | B58 | 150UB18.0 | Beam | 300PLUS-300 | Steel I/Wide Flange | 75 | 155 | 23 | 4800 | 0.01 | 86.62
838 | Story2 | B59 | 150UB18.0 | Beam | 300PLUS-300 | Steel I/Wide Flange | 75 | 155 | 23 | 4800 | 0.01 | 86.62
839 | Story2 | B60 | 150UB18.0 | Beam | 300PLUS-300 | Steel I/Wide Flange | 75 | 155 | 23 | 4800 | 0.01 | 86.62
840 | Story1 | B1 | 150UB18.0 | Beam | 300PLUS-300 | Steel I/Wide Flange | 75 | 155 | 23 | 4800 | 0.01 | 86.62
841 | Story1 | B2 | 150UB18.0 | Beam | 300PLUS-300 | Steel I/Wide Flange | 75 | 155 | 23 | 4800 | 0.01 | 86.62
842 | Story1 | B3 | 180UB22.2 | Beam | 300PLUS-300 | Steel I/Wide Flange | 90 | 179 | 28.2 | 4800 | 0.01 | 106.21
843 | Story1 | B4 | 150UB18.0 | Beam | 300PLUS-300 | Steel I/Wide Flange | 75 | 155 | 23 | 4800 | 0.01 | 86.62
844 | Story1 | B5 | 180UB22.2 | Beam | 300PLUS-300 | Steel I/Wide Flange | 90 | 179 | 28.2 | 4800 | 0.01 | 106.21
845 | Story1 | B6 | 150UB18.0 | Beam | 300PLUS-300 | Steel I/Wide Flange | 75 | 155 | 23 | 4800 | 0.01 | 86.62
846 | Story1 | B7 | 180UB22.2 | Beam | 300PLUS-300 | Steel I/Wide Flange | 90 | 179 | 28.2 | 4800 | 0.01 | 106.21
847 | Story1 | B8 | 150UB18.0 | Beam | 300PLUS-300 | Steel I/Wide Flange | 75 | 155 | 23 | 4800 | 0.01 | 86.62
848 | Story1 | B9 | 180UB22.2 | Beam | 300PLUS-300 | Steel I/Wide Flange | 90 | 179 | 28.2 | 4800 | 0.01 | 106.21
849 | Story1 | B10 | 150UB18.0 | Beam | 300PLUS-300 | Steel I/Wide Flange | 75 | 155 | 23 | 4800 | 0.01 | 86.62
850 | Story1 | B11 | 150UB18.0 | Beam | 300PLUS-300 | Steel I/Wide Flange | 75 | 155 | 23 | 4800 | 0.01 | 86.62
851 | Story1 | B12 | 150UB18.0 | Beam | 300PLUS-300 | Steel I/Wide Flange | 75 | 155 | 23 | 4800 | 0.01 | 86.62
852 | Story1 | B13 | 180UB22.2 | Beam | 300PLUS-300 | Steel I/Wide Flange | 90 | 179 | 28.2 | 4800 | 0.01 | 106.21
853 | Story1 | B14 | 180UB22.2 | Beam | 300PLUS-300 | Steel I/Wide Flange | 90 | 179 | 28.2 | 4800 | 0.01 | 106.21
854 | Story1 | B15 | 180UB22.2 | Beam | 300PLUS-300 | Steel I/Wide Flange | 90 | 179 | 28.2 | 4800 | 0.01 | 106.21
855 | Story1 | B16 | 180UB22.2 | Beam | 300PLUS-300 | Steel I/Wide Flange | 90 | 179 | 28.2 | 4800 | 0.01 | 106.21
856 | Story1 | B17 | 180UB22.2 | Beam | 300PLUS-300 | Steel I/Wide Flange | 90 | 179 | 28.2 | 4800 | 0.01 | 106.21
857 | Story1 | B18 | 180UB22.2 | Beam | 300PLUS-300 | Steel I/Wide Flange | 90 | 179 | 28.2 | 4800 | 0.01 | 106.21
858 | Story1 | B19 | 180UB22.2 | Beam | 300PLUS-300 | Steel I/Wide Flange | 90 | 179 | 28.2 | 4800 | 0.01 | 106.21
859 | Story1 | B20 | 180UB22.2 | Beam | 300PLUS-300 | Steel I/Wide Flange | 90 | 179 | 28.2 | 4800 | 0.01 | 106.21
860 | Story1 | B21 | 180UB22.2 | Beam | 300PLUS-300 | Steel I/Wide Flange | 90 | 179 | 28.2 | 4800 | 0.01 | 106.21
861 | Story1 | B22 | 150UB18.0 | Beam | 300PLUS-300 | Steel I/Wide Flange | 75 | 155 | 23 | 4800 | 0.01 | 86.62
862 | Story1 | B23 | 150UB18.0 | Beam | 300PLUS-300 | Steel I/Wide Flange | 75 | 155 | 23 | 4800 | 0.01 | 86.62
863 | Story1 | B24 | 180UB22.2 | Beam | 300PLUS-300 | Steel I/Wide Flange | 90 | 179 | 28.2 | 4800 | 0.01 | 106.21
864 | Story1 | B25 | 180UB22.2 | Beam | 300PLUS-300 | Steel I/Wide Flange | 90 | 179 | 28.2 | 4800 | 0.01 | 106.21
865 | Story1 | B26 | 180UB22.2 | Beam | 300PLUS-300 | Steel I/Wide Flange | 90 | 179 | 28.2 | 4800 | 0.01 | 106.21
866 | Story1 | B30 | 180UB22.2 | Beam | 300PLUS-300 | Steel I/Wide Flange | 90 | 179 | 28.2 | 4800 | 0.01 | 106.21
867 | Story1 | B31 | 180UB22.2 | Beam | 300PLUS-300 | Steel I/Wide Flange | 90 | 179 | 28.2 | 4800 | 0.01 | 106.21
868 | Story1 | B32 | 180UB22.2 | Beam | 300PLUS-300 | Steel I/Wide Flange | 90 | 179 | 28.2 | 4800 | 0.01 | 106.21
869 | Story1 | B33 | 150UB18.0 | Beam | 300PLUS-300 | Steel I/Wide Flange | 75 | 155 | 23 | 4800 | 0.01 | 86.62
870 | Story1 | B34 | 150UB18.0 | Beam | 300PLUS-300 | Steel I/Wide Flange | 75 | 155 | 23 | 4800 | 0.01 | 86.62
871 | Story1 | B35 | 180UB22.2 | Beam | 300PLUS-300 | Steel I/Wide Flange | 90 | 179 | 28.2 | 4800 | 0.01 | 106.21
872 | Story1 | B36 | 180UB22.2 | Beam | 300PLUS-300 | Steel I/Wide Flange | 90 | 179 | 28.2 | 4800 | 0.01 | 106.21
873 | Story1 | B37 | 180UB22.2 | Beam | 300PLUS-300 | Steel I/Wide Flange | 90 | 179 | 28.2 | 4800 | 0.01 | 106.21
874 | Story1 | B38 | 180UB22.2 | Beam | 300PLUS-300 | Steel I/Wide Flange | 90 | 179 | 28.2 | 4800 | 0.01 | 106.21
875 | Story1 | B40 | 180UB22.2 | Beam | 300PLUS-300 | Steel I/Wide Flange | 90 | 179 | 28.2 | 4800 | 0.01 | 106.21
876 | Story1 | B41 | 180UB22.2 | Beam | 300PLUS-300 | Steel I/Wide Flange | 90 | 179 | 28.2 | 4800 | 0.01 | 106.21
877 | Story1 | B42 | 180UB22.2 | Beam | 300PLUS-300 | Steel I/Wide Flange | 90 | 179 | 28.2 | 4800 | 0.01 | 106.21
878 | Story1 | B43 | 180UB22.2 | Beam | 300PLUS-300 | Steel I/Wide Flange | 90 | 179 | 28.2 | 4800 | 0.01 | 106.21
879 | Story1 | B44 | 150UB18.0 | Beam | 300PLUS-300 | Steel I/Wide Flange | 75 | 155 | 23 | 4800 | 0.01 | 86.62
880 | Story1 | B45 | 150UB18.0 | Beam | 300PLUS-300 | Steel I/Wide Flange | 75 | 155 | 23 | 4800 | 0.01 | 86.62
881 | Story1 | B46 | 180UB22.2 | Beam | 300PLUS-300 | Steel I/Wide Flange | 90 | 179 | 28.2 | 4800 | 0.01 | 106.21
882 | Story1 | B47 | 180UB22.2 | Beam | 300PLUS-300 | Steel I/Wide Flange | 90 | 179 | 28.2 | 4800 | 0.01 | 106.21
883 | Story1 | B48 | 180UB22.2 | Beam | 300PLUS-300 | Steel I/Wide Flange | 90 | 179 | 28.2 | 4800 | 0.01 | 106.21
884 | Story1 | B49 | 180UB22.2 | Beam | 300PLUS-300 | Steel I/Wide Flange | 90 | 179 | 28.2 | 4800 | 0.01 | 106.21
885 | Story1 | B50 | 180UB22.2 | Beam | 300PLUS-300 | Steel I/Wide Flange | 90 | 179 | 28.2 | 4800 | 0.01 | 106.21
886 | Story1 | B51 | 180UB22.2 | Beam | 300PLUS-300 | Steel I/Wide Flange | 90 | 179 | 28.2 | 4800 | 0.01 | 106.21
887 | Story1 | B52 | 180UB22.2 | Beam | 300PLUS-300 | Steel I/Wide Flange | 90 | 179 | 28.2 | 4800 | 0.01 | 106.21
888 | Story1 | B53 | 180UB22.2 | Beam | 300PLUS-300 | Steel I/Wide Flange | 90 | 179 | 28.2 | 4800 | 0.01 | 106.21
889 | Story1 | B54 | 180UB22.2 | Beam | 300PLUS-300 | Steel I/Wide Flange | 90 | 179 | 28.2 | 4800 | 0.01 | 106.21
890 | Story1 | B55 | 150UB18.0 | Beam | 300PLUS-300 | Steel I/Wide Flange | 75 | 155 | 23 | 4800 | 0.01 | 86.62
891 | Story1 | B56 | 150UB18.0 | Beam | 300PLUS-300 | Steel I/Wide Flange | 75 | 155 | 23 | 4800 | 0.01 | 86.62
892 | Story1 | B57 | 150UB18.0 | Beam | 300PLUS-300 | Steel I/Wide Flange | 75 | 155 | 23 | 4800 | 0.01 | 86.62
893 | Story1 | B58 | 150UB18.0 | Beam | 300PLUS-300 | Steel I/Wide Flange | 75 | 155 | 23 | 4800 | 0.01 | 86.62
894 | Story1 | B59 | 150UB18.0 | Beam | 300PLUS-300 | Steel I/Wide Flange | 75 | 155 | 23 | 4800 | 0.01 | 86.62
895 | Story1 | B60 | 150UB18.0 | Beam | 300PLUS-300 | Steel I/Wide Flange | 75 | 155 | 23 | 4800 | 0.01 | 86.62

## Columns
| Story | Label | Section | Structural_Element_Type | Material | Cross_Section_Type | Width_(mm) | Depth_(mm) | Area_(cm^2) | Length_(mm) | Volume_(m^3) | Mass_(kg)
0 | Story16 | C1 | 200UC59.5 | Column | 300PLUS-300 | Steel I/Wide Flange | 205 | 210 | 76.2 | 3500 | 0.03 | 209.26
1 | Story16 | C2 | 200UC59.5 | Column | 300PLUS-300 | Steel I/Wide Flange | 205 | 210 | 76.2 | 3500 | 0.03 | 209.26
2 | Story16 | C2 | 200UC59.5 | Column | 300PLUS-300 | Steel I/Wide Flange | 205 | 210 | 76.2 | 3500 | 0.03 | 209.26
3 | Story16 | C3 | 200UC59.5 | Column | 300PLUS-300 | Steel I/Wide Flange | 205 | 210 | 76.2 | 3500 | 0.03 | 209.26
4 | Story16 | C4 | 200UC59.5 | Column | 300PLUS-300 | Steel I/Wide Flange | 205 | 210 | 76.2 | 3500 | 0.03 | 209.26
5 | Story16 | C5 | 200UC59.5 | Column | 300PLUS-300 | Steel I/Wide Flange | 205 | 210 | 76.2 | 3500 | 0.03 | 209.26
6 | Story16 | C5 | 200UC59.5 | Column | 300PLUS-300 | Steel I/Wide Flange | 205 | 210 | 76.2 | 3500 | 0.03 | 209.26
7 | Story16 | C6 | 200UC59.5 | Column | 300PLUS-300 | Steel I/Wide Flange | 205 | 210 | 76.2 | 3500 | 0.03 | 209.26
8 | Story16 | C7 | 200UC59.5 | Column | 300PLUS-300 | Steel I/Wide Flange | 205 | 210 | 76.2 | 3500 | 0.03 | 209.26
9 | Story16 | C7 | 200UC59.5 | Column | 300PLUS-300 | Steel I/Wide Flange | 205 | 210 | 76.2 | 3500 | 0.03 | 209.26
10 | Story16 | C8 | 200UC59.5 | Column | 300PLUS-300 | Steel I/Wide Flange | 205 | 210 | 76.2 | 3500 | 0.03 | 209.26
11 | Story16 | C9 | 200UC59.5 | Column | 300PLUS-300 | Steel I/Wide Flange | 205 | 210 | 76.2 | 3500 | 0.03 | 209.26
12 | Story16 | C10 | 200UC59.5 | Column | 300PLUS-300 | Steel I/Wide Flange | 205 | 210 | 76.2 | 3500 | 0.03 | 209.26
13 | Story16 | C11 | 200UC59.5 | Column | 300PLUS-300 | Steel I/Wide Flange | 205 | 210 | 76.2 | 3500 | 0.03 | 209.26
14 | Story16 | C12 | 200UC59.5 | Column | 300PLUS-300 | Steel I/Wide Flange | 205 | 210 | 76.2 | 3500 | 0.03 | 209.26
15 | Story16 | C12 | 200UC59.5 | Column | 300PLUS-300 | Steel I/Wide Flange | 205 | 210 | 76.2 | 3500 | 0.03 | 209.26
16 | Story16 | C13 | 200UC59.5 | Column | 300PLUS-300 | Steel I/Wide Flange | 205 | 210 | 76.2 | 3500 | 0.03 | 209.26
17 | Story16 | C14 | 200UC59.5 | Column | 300PLUS-300 | Steel I/Wide Flange | 205 | 210 | 76.2 | 3500 | 0.03 | 209.26
18 | Story16 | C17 | 200UC59.5 | Column | 300PLUS-300 | Steel I/Wide Flange | 205 | 210 | 76.2 | 3500 | 0.03 | 209.26
19 | Story16 | C18 | 200UC59.5 | Column | 300PLUS-300 | Steel I/Wide Flange | 205 | 210 | 76.2 | 3500 | 0.03 | 209.26
20 | Story16 | C19 | 200UC59.5 | Column | 300PLUS-300 | Steel I/Wide Flange | 205 | 210 | 76.2 | 3500 | 0.03 | 209.26
21 | Story16 | C20 | 200UC59.5 | Column | 300PLUS-300 | Steel I/Wide Flange | 205 | 210 | 76.2 | 3500 | 0.03 | 209.26
22 | Story16 | C23 | 200UC59.5 | Column | 300PLUS-300 | Steel I/Wide Flange | 205 | 210 | 76.2 | 3500 | 0.03 | 209.26
23 | Story16 | C24 | 200UC59.5 | Column | 300PLUS-300 | Steel I/Wide Flange | 205 | 210 | 76.2 | 3500 | 0.03 | 209.26
24 | Story16 | C25 | 200UC59.5 | Column | 300PLUS-300 | Steel I/Wide Flange | 205 | 210 | 76.2 | 3500 | 0.03 | 209.26
25 | Story16 | C25 | 200UC59.5 | Column | 300PLUS-300 | Steel I/Wide Flange | 205 | 210 | 76.2 | 3500 | 0.03 | 209.26
26 | Story16 | C26 | 200UC59.5 | Column | 300PLUS-300 | Steel I/Wide Flange | 205 | 210 | 76.2 | 3500 | 0.03 | 209.26
27 | Story16 | C27 | 200UC59.5 | Column | 300PLUS-300 | Steel I/Wide Flange | 205 | 210 | 76.2 | 3500 | 0.03 | 209.26
28 | Story16 | C28 | 200UC59.5 | Column | 300PLUS-300 | Steel I/Wide Flange | 205 | 210 | 76.2 | 3500 | 0.03 | 209.26
29 | Story16 | C29 | 200UC59.5 | Column | 300PLUS-300 | Steel I/Wide Flange | 205 | 210 | 76.2 | 3500 | 0.03 | 209.26
30 | Story16 | C30 | 200UC59.5 | Column | 300PLUS-300 | Steel I/Wide Flange | 205 | 210 | 76.2 | 3500 | 0.03 | 209.26
31 | Story16 | C30 | 200UC59.5 | Column | 300PLUS-300 | Steel I/Wide Flange | 205 | 210 | 76.2 | 3500 | 0.03 | 209.26
32 | Story16 | C31 | 200UC59.5 | Column | 300PLUS-300 | Steel I/Wide Flange | 205 | 210 | 76.2 | 3500 | 0.03 | 209.26
33 | Story16 | C32 | 200UC59.5 | Column | 300PLUS-300 | Steel I/Wide Flange | 205 | 210 | 76.2 | 3500 | 0.03 | 209.26
34 | Story16 | C32 | 200UC59.5 | Column | 300PLUS-300 | Steel I/Wide Flange | 205 | 210 | 76.2 | 3500 | 0.03 | 209.26
35 | Story16 | C33 | 200UC59.5 | Column | 300PLUS-300 | Steel I/Wide Flange | 205 | 210 | 76.2 | 3500 | 0.03 | 209.26
36 | Story16 | C34 | 200UC59.5 | Column | 300PLUS-300 | Steel I/Wide Flange | 205 | 210 | 76.2 | 3500 | 0.03 | 209.26
37 | Story16 | C35 | 200UC59.5 | Column | 300PLUS-300 | Steel I/Wide Flange | 205 | 210 | 76.2 | 3500 | 0.03 | 209.26
38 | Story16 | C35 | 200UC59.5 | Column | 300PLUS-300 | Steel I/Wide Flange | 205 | 210 | 76.2 | 3500 | 0.03 | 209.26
39 | Story16 | C36 | 200UC59.5 | Column | 300PLUS-300 | Steel I/Wide Flange | 205 | 210 | 76.2 | 3500 | 0.03 | 209.26
40 | Story15 | C1 | 200UC59.5 | Column | 300PLUS-300 | Steel I/Wide Flange | 205 | 210 | 76.2 | 3500 | 0.03 | 209.26
41 | Story15 | C2 | 200UC59.5 | Column | 300PLUS-300 | Steel I/Wide Flange | 205 | 210 | 76.2 | 3500 | 0.03 | 209.26
42 | Story15 | C2 | 200UC59.5 | Column | 300PLUS-300 | Steel I/Wide Flange | 205 | 210 | 76.2 | 3500 | 0.03 | 209.26
43 | Story15 | C3 | 200UC59.5 | Column | 300PLUS-300 | Steel I/Wide Flange | 205 | 210 | 76.2 | 3500 | 0.03 | 209.26
44 | Story15 | C4 | 200UC59.5 | Column | 300PLUS-300 | Steel I/Wide Flange | 205 | 210 | 76.2 | 3500 | 0.03 | 209.26
45 | Story15 | C4 | 200UC59.5 | Column | 300PLUS-300 | Steel I/Wide Flange | 205 | 210 | 76.2 | 3500 | 0.03 | 209.26
46 | Story15 | C5 | 200UC59.5 | Column | 300PLUS-300 | Steel I/Wide Flange | 205 | 210 | 76.2 | 3500 | 0.03 | 209.26
47 | Story15 | C5 | 200UC59.5 | Column | 300PLUS-300 | Steel I/Wide Flange | 205 | 210 | 76.2 | 3500 | 0.03 | 209.26
48 | Story15 | C6 | 200UC59.5 | Column | 300PLUS-300 | Steel I/Wide Flange | 205 | 210 | 76.2 | 3500 | 0.03 | 209.26
49 | Story15 | C7 | 200UC59.5 | Column | 300PLUS-300 | Steel I/Wide Flange | 205 | 210 | 76.2 | 3500 | 0.03 | 209.26
50 | Story15 | C7 | 200UC59.5 | Column | 300PLUS-300 | Steel I/Wide Flange | 205 | 210 | 76.2 | 3500 | 0.03 | 209.26
51 | Story15 | C8 | 200UC59.5 | Column | 300PLUS-300 | Steel I/Wide Flange | 205 | 210 | 76.2 | 3500 | 0.03 | 209.26
52 | Story15 | C9 | 200UC59.5 | Column | 300PLUS-300 | Steel I/Wide Flange | 205 | 210 | 76.2 | 3500 | 0.03 | 209.26
53 | Story15 | C10 | 200UC59.5 | Column | 300PLUS-300 | Steel I/Wide Flange | 205 | 210 | 76.2 | 3500 | 0.03 | 209.26
54 | Story15 | C11 | 200UC59.5 | Column | 300PLUS-300 | Steel I/Wide Flange | 205 | 210 | 76.2 | 3500 | 0.03 | 209.26
55 | Story15 | C12 | 200UC59.5 | Column | 300PLUS-300 | Steel I/Wide Flange | 205 | 210 | 76.2 | 3500 | 0.03 | 209.26
56 | Story15 | C12 | 200UC59.5 | Column | 300PLUS-300 | Steel I/Wide Flange | 205 | 210 | 76.2 | 3500 | 0.03 | 209.26
57 | Story15 | C13 | 200UC59.5 | Column | 300PLUS-300 | Steel I/Wide Flange | 205 | 210 | 76.2 | 3500 | 0.03 | 209.26
58 | Story15 | C13 | 200UC59.5 | Column | 300PLUS-300 | Steel I/Wide Flange | 205 | 210 | 76.2 | 3500 | 0.03 | 209.26
59 | Story15 | C14 | 200UC59.5 | Column | 300PLUS-300 | Steel I/Wide Flange | 205 | 210 | 76.2 | 3500 | 0.03 | 209.26
60 | Story15 | C17 | 200UC59.5 | Column | 300PLUS-300 | Steel I/Wide Flange | 205 | 210 | 76.2 | 3500 | 0.03 | 209.26
61 | Story15 | C18 | 200UC59.5 | Column | 300PLUS-300 | Steel I/Wide Flange | 205 | 210 | 76.2 | 3500 | 0.03 | 209.26
62 | Story15 | C18 | 200UC59.5 | Column | 300PLUS-300 | Steel I/Wide Flange | 205 | 210 | 76.2 | 3500 | 0.03 | 209.26
63 | Story15 | C19 | 200UC59.5 | Column | 300PLUS-300 | Steel I/Wide Flange | 205 | 210 | 76.2 | 3500 | 0.03 | 209.26
64 | Story15 | C19 | 200UC59.5 | Column | 300PLUS-300 | Steel I/Wide Flange | 205 | 210 | 76.2 | 3500 | 0.03 | 209.26
65 | Story15 | C20 | 200UC59.5 | Column | 300PLUS-300 | Steel I/Wide Flange | 205 | 210 | 76.2 | 3500 | 0.03 | 209.26
66 | Story15 | C23 | 200UC59.5 | Column | 300PLUS-300 | Steel I/Wide Flange | 205 | 210 | 76.2 | 3500 | 0.03 | 209.26
67 | Story15 | C24 | 200UC59.5 | Column | 300PLUS-300 | Steel I/Wide Flange | 205 | 210 | 76.2 | 3500 | 0.03 | 209.26
68 | Story15 | C24 | 200UC59.5 | Column | 300PLUS-300 | Steel I/Wide Flange | 205 | 210 | 76.2 | 3500 | 0.03 | 209.26
69 | Story15 | C25 | 200UC59.5 | Column | 300PLUS-300 | Steel I/Wide Flange | 205 | 210 | 76.2 | 3500 | 0.03 | 209.26
70 | Story15 | C25 | 200UC59.5 | Column | 300PLUS-300 | Steel I/Wide Flange | 205 | 210 | 76.2 | 3500 | 0.03 | 209.26
71 | Story15 | C26 | 200UC59.5 | Column | 300PLUS-300 | Steel I/Wide Flange | 205 | 210 | 76.2 | 3500 | 0.03 | 209.26
72 | Story15 | C27 | 200UC59.5 | Column | 300PLUS-300 | Steel I/Wide Flange | 205 | 210 | 76.2 | 3500 | 0.03 | 209.26
73 | Story15 | C28 | 200UC59.5 | Column | 300PLUS-300 | Steel I/Wide Flange | 205 | 210 | 76.2 | 3500 | 0.03 | 209.26
74 | Story15 | C29 | 200UC59.5 | Column | 300PLUS-300 | Steel I/Wide Flange | 205 | 210 | 76.2 | 3500 | 0.03 | 209.26
75 | Story15 | C30 | 200UC59.5 | Column | 300PLUS-300 | Steel I/Wide Flange | 205 | 210 | 76.2 | 3500 | 0.03 | 209.26
76 | Story15 | C30 | 200UC59.5 | Column | 300PLUS-300 | Steel I/Wide Flange | 205 | 210 | 76.2 | 3500 | 0.03 | 209.26
77 | Story15 | C31 | 200UC59.5 | Column | 300PLUS-300 | Steel I/Wide Flange | 205 | 210 | 76.2 | 3500 | 0.03 | 209.26
78 | Story15 | C32 | 200UC59.5 | Column | 300PLUS-300 | Steel I/Wide Flange | 205 | 210 | 76.2 | 3500 | 0.03 | 209.26
79 | Story15 | C32 | 200UC59.5 | Column | 300PLUS-300 | Steel I/Wide Flange | 205 | 210 | 76.2 | 3500 | 0.03 | 209.26
80 | Story15 | C33 | 200UC59.5 | Column | 300PLUS-300 | Steel I/Wide Flange | 205 | 210 | 76.2 | 3500 | 0.03 | 209.26
81 | Story15 | C34 | 200UC59.5 | Column | 300PLUS-300 | Steel I/Wide Flange | 205 | 210 | 76.2 | 3500 | 0.03 | 209.26
82 | Story15 | C34 | 200UC59.5 | Column | 300PLUS-300 | Steel I/Wide Flange | 205 | 210 | 76.2 | 3500 | 0.03 | 209.26
83 | Story15 | C35 | 200UC59.5 | Column | 300PLUS-300 | Steel I/Wide Flange | 205 | 210 | 76.2 | 3500 | 0.03 | 209.26
84 | Story15 | C35 | 200UC59.5 | Column | 300PLUS-300 | Steel I/Wide Flange | 205 | 210 | 76.2 | 3500 | 0.03 | 209.26
85 | Story15 | C36 | 200UC59.5 | Column | 300PLUS-300 | Steel I/Wide Flange | 205 | 210 | 76.2 | 3500 | 0.03 | 209.26
86 | Story14 | C1 | 250UC89.5 | Column | 300PLUS-300 | Steel I/Wide Flange | 256 | 260 | 114 | 3500 | 0.04 | 313.07
87 | Story14 | C2 | 250UC89.5 | Column | 300PLUS-300 | Steel I/Wide Flange | 256 | 260 | 114 | 3500 | 0.04 | 313.07
88 | Story14 | C3 | 250UC89.5 | Column | 300PLUS-300 | Steel I/Wide Flange | 256 | 260 | 114 | 3500 | 0.04 | 313.07
89 | Story14 | C4 | 250UC89.5 | Column | 300PLUS-300 | Steel I/Wide Flange | 256 | 260 | 114 | 3500 | 0.04 | 313.07
90 | Story14 | C5 | 250UC89.5 | Column | 300PLUS-300 | Steel I/Wide Flange | 256 | 260 | 114 | 3500 | 0.04 | 313.07
91 | Story14 | C6 | 250UC89.5 | Column | 300PLUS-300 | Steel I/Wide Flange | 256 | 260 | 114 | 3500 | 0.04 | 313.07
92 | Story14 | C7 | 250UC89.5 | Column | 300PLUS-300 | Steel I/Wide Flange | 256 | 260 | 114 | 3500 | 0.04 | 313.07
93 | Story14 | C8 | 250UC89.5 | Column | 300PLUS-300 | Steel I/Wide Flange | 256 | 260 | 114 | 3500 | 0.04 | 313.07
94 | Story14 | C9 | 250UC89.5 | Column | 300PLUS-300 | Steel I/Wide Flange | 256 | 260 | 114 | 3500 | 0.04 | 313.07
95 | Story14 | C9 | 250UC89.5 | Column | 300PLUS-300 | Steel I/Wide Flange | 256 | 260 | 114 | 3500 | 0.04 | 313.07
96 | Story14 | C10 | 250UC89.5 | Column | 300PLUS-300 | Steel I/Wide Flange | 256 | 260 | 114 | 3500 | 0.04 | 313.07
97 | Story14 | C10 | 250UC89.5 | Column | 300PLUS-300 | Steel I/Wide Flange | 256 | 260 | 114 | 3500 | 0.04 | 313.07
98 | Story14 | C11 | 250UC89.5 | Column | 300PLUS-300 | Steel I/Wide Flange | 256 | 260 | 114 | 3500 | 0.04 | 313.07
99 | Story14 | C12 | 250UC89.5 | Column | 300PLUS-300 | Steel I/Wide Flange | 256 | 260 | 114 | 3500 | 0.04 | 313.07
100 | Story14 | C13 | 250UC89.5 | Column | 300PLUS-300 | Steel I/Wide Flange | 256 | 260 | 114 | 3500 | 0.04 | 313.07
101 | Story14 | C14 | 250UC89.5 | Column | 300PLUS-300 | Steel I/Wide Flange | 256 | 260 | 114 | 3500 | 0.04 | 313.07
102 | Story14 | C14 | 250UC89.5 | Column | 300PLUS-300 | Steel I/Wide Flange | 256 | 260 | 114 | 3500 | 0.04 | 313.07
103 | Story14 | C17 | 250UC89.5 | Column | 300PLUS-300 | Steel I/Wide Flange | 256 | 260 | 114 | 3500 | 0.04 | 313.07
104 | Story14 | C17 | 250UC89.5 | Column | 300PLUS-300 | Steel I/Wide Flange | 256 | 260 | 114 | 3500 | 0.04 | 313.07
105 | Story14 | C18 | 250UC89.5 | Column | 300PLUS-300 | Steel I/Wide Flange | 256 | 260 | 114 | 3500 | 0.04 | 313.07
106 | Story14 | C19 | 250UC89.5 | Column | 300PLUS-300 | Steel I/Wide Flange | 256 | 260 | 114 | 3500 | 0.04 | 313.07
107 | Story14 | C20 | 250UC89.5 | Column | 300PLUS-300 | Steel I/Wide Flange | 256 | 260 | 114 | 3500 | 0.04 | 313.07
108 | Story14 | C20 | 250UC89.5 | Column | 300PLUS-300 | Steel I/Wide Flange | 256 | 260 | 114 | 3500 | 0.04 | 313.07
109 | Story14 | C23 | 250UC89.5 | Column | 300PLUS-300 | Steel I/Wide Flange | 256 | 260 | 114 | 3500 | 0.04 | 313.07
110 | Story14 | C23 | 250UC89.5 | Column | 300PLUS-300 | Steel I/Wide Flange | 256 | 260 | 114 | 3500 | 0.04 | 313.07
111 | Story14 | C24 | 250UC89.5 | Column | 300PLUS-300 | Steel I/Wide Flange | 256 | 260 | 114 | 3500 | 0.04 | 313.07
112 | Story14 | C25 | 250UC89.5 | Column | 300PLUS-300 | Steel I/Wide Flange | 256 | 260 | 114 | 3500 | 0.04 | 313.07
113 | Story14 | C26 | 250UC89.5 | Column | 300PLUS-300 | Steel I/Wide Flange | 256 | 260 | 114 | 3500 | 0.04 | 313.07
114 | Story14 | C27 | 250UC89.5 | Column | 300PLUS-300 | Steel I/Wide Flange | 256 | 260 | 114 | 3500 | 0.04 | 313.07
115 | Story14 | C27 | 250UC89.5 | Column | 300PLUS-300 | Steel I/Wide Flange | 256 | 260 | 114 | 3500 | 0.04 | 313.07
116 | Story14 | C28 | 250UC89.5 | Column | 300PLUS-300 | Steel I/Wide Flange | 256 | 260 | 114 | 3500 | 0.04 | 313.07
117 | Story14 | C28 | 250UC89.5 | Column | 300PLUS-300 | Steel I/Wide Flange | 256 | 260 | 114 | 3500 | 0.04 | 313.07
118 | Story14 | C29 | 250UC89.5 | Column | 300PLUS-300 | Steel I/Wide Flange | 256 | 260 | 114 | 3500 | 0.04 | 313.07
119 | Story14 | C30 | 250UC89.5 | Column | 300PLUS-300 | Steel I/Wide Flange | 256 | 260 | 114 | 3500 | 0.04 | 313.07
120 | Story14 | C31 | 250UC89.5 | Column | 300PLUS-300 | Steel I/Wide Flange | 256 | 260 | 114 | 3500 | 0.04 | 313.07
121 | Story14 | C32 | 250UC89.5 | Column | 300PLUS-300 | Steel I/Wide Flange | 256 | 260 | 114 | 3500 | 0.04 | 313.07
122 | Story14 | C33 | 250UC89.5 | Column | 300PLUS-300 | Steel I/Wide Flange | 256 | 260 | 114 | 3500 | 0.04 | 313.07
123 | Story14 | C34 | 250UC89.5 | Column | 300PLUS-300 | Steel I/Wide Flange | 256 | 260 | 114 | 3500 | 0.04 | 313.07
124 | Story14 | C35 | 250UC89.5 | Column | 300PLUS-300 | Steel I/Wide Flange | 256 | 260 | 114 | 3500 | 0.04 | 313.07
125 | Story14 | C36 | 250UC89.5 | Column | 300PLUS-300 | Steel I/Wide Flange | 256 | 260 | 114 | 3500 | 0.04 | 313.07
126 | Story13 | C1 | 250UC89.5 | Column | 300PLUS-300 | Steel I/Wide Flange | 256 | 260 | 114 | 3500 | 0.04 | 313.07
127 | Story13 | C2 | 250UC89.5 | Column | 300PLUS-300 | Steel I/Wide Flange | 256 | 260 | 114 | 3500 | 0.04 | 313.07
128 | Story13 | C3 | 250UC89.5 | Column | 300PLUS-300 | Steel I/Wide Flange | 256 | 260 | 114 | 3500 | 0.04 | 313.07
129 | Story13 | C4 | 250UC89.5 | Column | 300PLUS-300 | Steel I/Wide Flange | 256 | 260 | 114 | 3500 | 0.04 | 313.07
130 | Story13 | C5 | 250UC89.5 | Column | 300PLUS-300 | Steel I/Wide Flange | 256 | 260 | 114 | 3500 | 0.04 | 313.07
131 | Story13 | C6 | 250UC89.5 | Column | 300PLUS-300 | Steel I/Wide Flange | 256 | 260 | 114 | 3500 | 0.04 | 313.07
132 | Story13 | C7 | 250UC89.5 | Column | 300PLUS-300 | Steel I/Wide Flange | 256 | 260 | 114 | 3500 | 0.04 | 313.07
133 | Story13 | C8 | 250UC89.5 | Column | 300PLUS-300 | Steel I/Wide Flange | 256 | 260 | 114 | 3500 | 0.04 | 313.07
134 | Story13 | C9 | 250UC89.5 | Column | 300PLUS-300 | Steel I/Wide Flange | 256 | 260 | 114 | 3500 | 0.04 | 313.07
135 | Story13 | C10 | 250UC89.5 | Column | 300PLUS-300 | Steel I/Wide Flange | 256 | 260 | 114 | 3500 | 0.04 | 313.07
136 | Story13 | C11 | 250UC89.5 | Column | 300PLUS-300 | Steel I/Wide Flange | 256 | 260 | 114 | 3500 | 0.04 | 313.07
137 | Story13 | C12 | 250UC89.5 | Column | 300PLUS-300 | Steel I/Wide Flange | 256 | 260 | 114 | 3500 | 0.04 | 313.07
138 | Story13 | C13 | 250UC89.5 | Column | 300PLUS-300 | Steel I/Wide Flange | 256 | 260 | 114 | 3500 | 0.04 | 313.07
139 | Story13 | C14 | 250UC89.5 | Column | 300PLUS-300 | Steel I/Wide Flange | 256 | 260 | 114 | 3500 | 0.04 | 313.07
140 | Story13 | C17 | 250UC89.5 | Column | 300PLUS-300 | Steel I/Wide Flange | 256 | 260 | 114 | 3500 | 0.04 | 313.07
141 | Story13 | C18 | 250UC89.5 | Column | 300PLUS-300 | Steel I/Wide Flange | 256 | 260 | 114 | 3500 | 0.04 | 313.07
142 | Story13 | C19 | 250UC89.5 | Column | 300PLUS-300 | Steel I/Wide Flange | 256 | 260 | 114 | 3500 | 0.04 | 313.07
143 | Story13 | C20 | 250UC89.5 | Column | 300PLUS-300 | Steel I/Wide Flange | 256 | 260 | 114 | 3500 | 0.04 | 313.07
144 | Story13 | C23 | 250UC89.5 | Column | 300PLUS-300 | Steel I/Wide Flange | 256 | 260 | 114 | 3500 | 0.04 | 313.07
145 | Story13 | C24 | 250UC89.5 | Column | 300PLUS-300 | Steel I/Wide Flange | 256 | 260 | 114 | 3500 | 0.04 | 313.07
146 | Story13 | C25 | 250UC89.5 | Column | 300PLUS-300 | Steel I/Wide Flange | 256 | 260 | 114 | 3500 | 0.04 | 313.07
147 | Story13 | C26 | 250UC89.5 | Column | 300PLUS-300 | Steel I/Wide Flange | 256 | 260 | 114 | 3500 | 0.04 | 313.07
148 | Story13 | C27 | 250UC89.5 | Column | 300PLUS-300 | Steel I/Wide Flange | 256 | 260 | 114 | 3500 | 0.04 | 313.07
149 | Story13 | C28 | 250UC89.5 | Column | 300PLUS-300 | Steel I/Wide Flange | 256 | 260 | 114 | 3500 | 0.04 | 313.07
150 | Story13 | C29 | 250UC89.5 | Column | 300PLUS-300 | Steel I/Wide Flange | 256 | 260 | 114 | 3500 | 0.04 | 313.07
151 | Story13 | C30 | 250UC89.5 | Column | 300PLUS-300 | Steel I/Wide Flange | 256 | 260 | 114 | 3500 | 0.04 | 313.07
152 | Story13 | C31 | 250UC89.5 | Column | 300PLUS-300 | Steel I/Wide Flange | 256 | 260 | 114 | 3500 | 0.04 | 313.07
153 | Story13 | C32 | 250UC89.5 | Column | 300PLUS-300 | Steel I/Wide Flange | 256 | 260 | 114 | 3500 | 0.04 | 313.07
154 | Story13 | C33 | 250UC89.5 | Column | 300PLUS-300 | Steel I/Wide Flange | 256 | 260 | 114 | 3500 | 0.04 | 313.07
155 | Story13 | C34 | 250UC89.5 | Column | 300PLUS-300 | Steel I/Wide Flange | 256 | 260 | 114 | 3500 | 0.04 | 313.07
156 | Story13 | C35 | 250UC89.5 | Column | 300PLUS-300 | Steel I/Wide Flange | 256 | 260 | 114 | 3500 | 0.04 | 313.07
157 | Story13 | C36 | 250UC89.5 | Column | 300PLUS-300 | Steel I/Wide Flange | 256 | 260 | 114 | 3500 | 0.04 | 313.07
158 | Story12 | C1 | 250UC89.5 | Column | 300PLUS-300 | Steel I/Wide Flange | 256 | 260 | 114 | 3500 | 0.04 | 313.07
159 | Story12 | C2 | 250UC89.5 | Column | 300PLUS-300 | Steel I/Wide Flange | 256 | 260 | 114 | 3500 | 0.04 | 313.07
160 | Story12 | C3 | 250UC89.5 | Column | 300PLUS-300 | Steel I/Wide Flange | 256 | 260 | 114 | 3500 | 0.04 | 313.07
161 | Story12 | C4 | 250UC89.5 | Column | 300PLUS-300 | Steel I/Wide Flange | 256 | 260 | 114 | 3500 | 0.04 | 313.07
162 | Story12 | C5 | 250UC89.5 | Column | 300PLUS-300 | Steel I/Wide Flange | 256 | 260 | 114 | 3500 | 0.04 | 313.07
163 | Story12 | C6 | 250UC89.5 | Column | 300PLUS-300 | Steel I/Wide Flange | 256 | 260 | 114 | 3500 | 0.04 | 313.07
164 | Story12 | C7 | 250UC89.5 | Column | 300PLUS-300 | Steel I/Wide Flange | 256 | 260 | 114 | 3500 | 0.04 | 313.07
165 | Story12 | C8 | 250UC89.5 | Column | 300PLUS-300 | Steel I/Wide Flange | 256 | 260 | 114 | 3500 | 0.04 | 313.07
166 | Story12 | C9 | 250UC89.5 | Column | 300PLUS-300 | Steel I/Wide Flange | 256 | 260 | 114 | 3500 | 0.04 | 313.07
167 | Story12 | C10 | 250UC89.5 | Column | 300PLUS-300 | Steel I/Wide Flange | 256 | 260 | 114 | 3500 | 0.04 | 313.07
168 | Story12 | C11 | 250UC89.5 | Column | 300PLUS-300 | Steel I/Wide Flange | 256 | 260 | 114 | 3500 | 0.04 | 313.07
169 | Story12 | C12 | 250UC89.5 | Column | 300PLUS-300 | Steel I/Wide Flange | 256 | 260 | 114 | 3500 | 0.04 | 313.07
170 | Story12 | C13 | 250UC89.5 | Column | 300PLUS-300 | Steel I/Wide Flange | 256 | 260 | 114 | 3500 | 0.04 | 313.07
171 | Story12 | C14 | 250UC89.5 | Column | 300PLUS-300 | Steel I/Wide Flange | 256 | 260 | 114 | 3500 | 0.04 | 313.07
172 | Story12 | C17 | 250UC89.5 | Column | 300PLUS-300 | Steel I/Wide Flange | 256 | 260 | 114 | 3500 | 0.04 | 313.07
173 | Story12 | C18 | 250UC89.5 | Column | 300PLUS-300 | Steel I/Wide Flange | 256 | 260 | 114 | 3500 | 0.04 | 313.07
174 | Story12 | C19 | 250UC89.5 | Column | 300PLUS-300 | Steel I/Wide Flange | 256 | 260 | 114 | 3500 | 0.04 | 313.07
175 | Story12 | C20 | 250UC89.5 | Column | 300PLUS-300 | Steel I/Wide Flange | 256 | 260 | 114 | 3500 | 0.04 | 313.07
176 | Story12 | C23 | 250UC89.5 | Column | 300PLUS-300 | Steel I/Wide Flange | 256 | 260 | 114 | 3500 | 0.04 | 313.07
177 | Story12 | C24 | 250UC89.5 | Column | 300PLUS-300 | Steel I/Wide Flange | 256 | 260 | 114 | 3500 | 0.04 | 313.07
178 | Story12 | C25 | 250UC89.5 | Column | 300PLUS-300 | Steel I/Wide Flange | 256 | 260 | 114 | 3500 | 0.04 | 313.07
179 | Story12 | C26 | 250UC89.5 | Column | 300PLUS-300 | Steel I/Wide Flange | 256 | 260 | 114 | 3500 | 0.04 | 313.07
180 | Story12 | C27 | 250UC89.5 | Column | 300PLUS-300 | Steel I/Wide Flange | 256 | 260 | 114 | 3500 | 0.04 | 313.07
181 | Story12 | C28 | 250UC89.5 | Column | 300PLUS-300 | Steel I/Wide Flange | 256 | 260 | 114 | 3500 | 0.04 | 313.07
182 | Story12 | C29 | 250UC89.5 | Column | 300PLUS-300 | Steel I/Wide Flange | 256 | 260 | 114 | 3500 | 0.04 | 313.07
183 | Story12 | C30 | 250UC89.5 | Column | 300PLUS-300 | Steel I/Wide Flange | 256 | 260 | 114 | 3500 | 0.04 | 313.07
184 | Story12 | C31 | 250UC89.5 | Column | 300PLUS-300 | Steel I/Wide Flange | 256 | 260 | 114 | 3500 | 0.04 | 313.07
185 | Story12 | C32 | 250UC89.5 | Column | 300PLUS-300 | Steel I/Wide Flange | 256 | 260 | 114 | 3500 | 0.04 | 313.07
186 | Story12 | C33 | 250UC89.5 | Column | 300PLUS-300 | Steel I/Wide Flange | 256 | 260 | 114 | 3500 | 0.04 | 313.07
187 | Story12 | C34 | 250UC89.5 | Column | 300PLUS-300 | Steel I/Wide Flange | 256 | 260 | 114 | 3500 | 0.04 | 313.07
188 | Story12 | C35 | 250UC89.5 | Column | 300PLUS-300 | Steel I/Wide Flange | 256 | 260 | 114 | 3500 | 0.04 | 313.07
189 | Story12 | C36 | 250UC89.5 | Column | 300PLUS-300 | Steel I/Wide Flange | 256 | 260 | 114 | 3500 | 0.04 | 313.07
190 | Story11 | C1 | 250UC89.5 | Column | 300PLUS-300 | Steel I/Wide Flange | 256 | 260 | 114 | 3500 | 0.04 | 313.07
191 | Story11 | C2 | 250UC89.5 | Column | 300PLUS-300 | Steel I/Wide Flange | 256 | 260 | 114 | 3500 | 0.04 | 313.07
192 | Story11 | C3 | 250UC89.5 | Column | 300PLUS-300 | Steel I/Wide Flange | 256 | 260 | 114 | 3500 | 0.04 | 313.07
193 | Story11 | C4 | 250UC89.5 | Column | 300PLUS-300 | Steel I/Wide Flange | 256 | 260 | 114 | 3500 | 0.04 | 313.07
194 | Story11 | C5 | 250UC89.5 | Column | 300PLUS-300 | Steel I/Wide Flange | 256 | 260 | 114 | 3500 | 0.04 | 313.07
195 | Story11 | C6 | 250UC89.5 | Column | 300PLUS-300 | Steel I/Wide Flange | 256 | 260 | 114 | 3500 | 0.04 | 313.07
196 | Story11 | C7 | 250UC89.5 | Column | 300PLUS-300 | Steel I/Wide Flange | 256 | 260 | 114 | 3500 | 0.04 | 313.07
197 | Story11 | C8 | 250UC89.5 | Column | 300PLUS-300 | Steel I/Wide Flange | 256 | 260 | 114 | 3500 | 0.04 | 313.07
198 | Story11 | C9 | 250UC89.5 | Column | 300PLUS-300 | Steel I/Wide Flange | 256 | 260 | 114 | 3500 | 0.04 | 313.07
199 | Story11 | C10 | 250UC89.5 | Column | 300PLUS-300 | Steel I/Wide Flange | 256 | 260 | 114 | 3500 | 0.04 | 313.07
200 | Story11 | C11 | 250UC89.5 | Column | 300PLUS-300 | Steel I/Wide Flange | 256 | 260 | 114 | 3500 | 0.04 | 313.07
201 | Story11 | C12 | 250UC89.5 | Column | 300PLUS-300 | Steel I/Wide Flange | 256 | 260 | 114 | 3500 | 0.04 | 313.07
202 | Story11 | C13 | 250UC89.5 | Column | 300PLUS-300 | Steel I/Wide Flange | 256 | 260 | 114 | 3500 | 0.04 | 313.07
203 | Story11 | C14 | 250UC89.5 | Column | 300PLUS-300 | Steel I/Wide Flange | 256 | 260 | 114 | 3500 | 0.04 | 313.07
204 | Story11 | C17 | 250UC89.5 | Column | 300PLUS-300 | Steel I/Wide Flange | 256 | 260 | 114 | 3500 | 0.04 | 313.07
205 | Story11 | C18 | 250UC89.5 | Column | 300PLUS-300 | Steel I/Wide Flange | 256 | 260 | 114 | 3500 | 0.04 | 313.07
206 | Story11 | C19 | 250UC89.5 | Column | 300PLUS-300 | Steel I/Wide Flange | 256 | 260 | 114 | 3500 | 0.04 | 313.07
207 | Story11 | C20 | 250UC89.5 | Column | 300PLUS-300 | Steel I/Wide Flange | 256 | 260 | 114 | 3500 | 0.04 | 313.07
208 | Story11 | C23 | 250UC89.5 | Column | 300PLUS-300 | Steel I/Wide Flange | 256 | 260 | 114 | 3500 | 0.04 | 313.07
209 | Story11 | C24 | 250UC89.5 | Column | 300PLUS-300 | Steel I/Wide Flange | 256 | 260 | 114 | 3500 | 0.04 | 313.07
210 | Story11 | C25 | 250UC89.5 | Column | 300PLUS-300 | Steel I/Wide Flange | 256 | 260 | 114 | 3500 | 0.04 | 313.07
211 | Story11 | C26 | 250UC89.5 | Column | 300PLUS-300 | Steel I/Wide Flange | 256 | 260 | 114 | 3500 | 0.04 | 313.07
212 | Story11 | C27 | 250UC89.5 | Column | 300PLUS-300 | Steel I/Wide Flange | 256 | 260 | 114 | 3500 | 0.04 | 313.07
213 | Story11 | C28 | 250UC89.5 | Column | 300PLUS-300 | Steel I/Wide Flange | 256 | 260 | 114 | 3500 | 0.04 | 313.07
214 | Story11 | C29 | 250UC89.5 | Column | 300PLUS-300 | Steel I/Wide Flange | 256 | 260 | 114 | 3500 | 0.04 | 313.07
215 | Story11 | C30 | 250UC89.5 | Column | 300PLUS-300 | Steel I/Wide Flange | 256 | 260 | 114 | 3500 | 0.04 | 313.07
216 | Story11 | C31 | 250UC89.5 | Column | 300PLUS-300 | Steel I/Wide Flange | 256 | 260 | 114 | 3500 | 0.04 | 313.07
217 | Story11 | C32 | 250UC89.5 | Column | 300PLUS-300 | Steel I/Wide Flange | 256 | 260 | 114 | 3500 | 0.04 | 313.07
218 | Story11 | C33 | 250UC89.5 | Column | 300PLUS-300 | Steel I/Wide Flange | 256 | 260 | 114 | 3500 | 0.04 | 313.07
219 | Story11 | C34 | 250UC89.5 | Column | 300PLUS-300 | Steel I/Wide Flange | 256 | 260 | 114 | 3500 | 0.04 | 313.07
220 | Story11 | C35 | 250UC89.5 | Column | 300PLUS-300 | Steel I/Wide Flange | 256 | 260 | 114 | 3500 | 0.04 | 313.07
221 | Story11 | C36 | 250UC89.5 | Column | 300PLUS-300 | Steel I/Wide Flange | 256 | 260 | 114 | 3500 | 0.04 | 313.07
222 | Story10 | C1 | 200UC59.5 | Column | 300PLUS-300 | Steel I/Wide Flange | 205 | 210 | 76.2 | 3500 | 0.03 | 209.26
223 | Story10 | C2 | 200UC59.5 | Column | 300PLUS-300 | Steel I/Wide Flange | 205 | 210 | 76.2 | 3500 | 0.03 | 209.26
224 | Story10 | C3 | 200UC59.5 | Column | 300PLUS-300 | Steel I/Wide Flange | 205 | 210 | 76.2 | 3500 | 0.03 | 209.26
225 | Story10 | C4 | 200UC59.5 | Column | 300PLUS-300 | Steel I/Wide Flange | 205 | 210 | 76.2 | 3500 | 0.03 | 209.26
226 | Story10 | C5 | 200UC59.5 | Column | 300PLUS-300 | Steel I/Wide Flange | 205 | 210 | 76.2 | 3500 | 0.03 | 209.26
227 | Story10 | C6 | 200UC59.5 | Column | 300PLUS-300 | Steel I/Wide Flange | 205 | 210 | 76.2 | 3500 | 0.03 | 209.26
228 | Story10 | C7 | 200UC59.5 | Column | 300PLUS-300 | Steel I/Wide Flange | 205 | 210 | 76.2 | 3500 | 0.03 | 209.26
229 | Story10 | C8 | 200UC59.5 | Column | 300PLUS-300 | Steel I/Wide Flange | 205 | 210 | 76.2 | 3500 | 0.03 | 209.26
230 | Story10 | C9 | 200UC59.5 | Column | 300PLUS-300 | Steel I/Wide Flange | 205 | 210 | 76.2 | 3500 | 0.03 | 209.26
231 | Story10 | C10 | 200UC59.5 | Column | 300PLUS-300 | Steel I/Wide Flange | 205 | 210 | 76.2 | 3500 | 0.03 | 209.26
232 | Story10 | C11 | 200UC59.5 | Column | 300PLUS-300 | Steel I/Wide Flange | 205 | 210 | 76.2 | 3500 | 0.03 | 209.26
233 | Story10 | C12 | 200UC59.5 | Column | 300PLUS-300 | Steel I/Wide Flange | 205 | 210 | 76.2 | 3500 | 0.03 | 209.26
234 | Story10 | C13 | 200UC59.5 | Column | 300PLUS-300 | Steel I/Wide Flange | 205 | 210 | 76.2 | 3500 | 0.03 | 209.26
235 | Story10 | C14 | 200UC59.5 | Column | 300PLUS-300 | Steel I/Wide Flange | 205 | 210 | 76.2 | 3500 | 0.03 | 209.26
236 | Story10 | C17 | 200UC59.5 | Column | 300PLUS-300 | Steel I/Wide Flange | 205 | 210 | 76.2 | 3500 | 0.03 | 209.26
237 | Story10 | C18 | 200UC59.5 | Column | 300PLUS-300 | Steel I/Wide Flange | 205 | 210 | 76.2 | 3500 | 0.03 | 209.26
238 | Story10 | C19 | 200UC59.5 | Column | 300PLUS-300 | Steel I/Wide Flange | 205 | 210 | 76.2 | 3500 | 0.03 | 209.26
239 | Story10 | C20 | 200UC59.5 | Column | 300PLUS-300 | Steel I/Wide Flange | 205 | 210 | 76.2 | 3500 | 0.03 | 209.26
240 | Story10 | C23 | 200UC59.5 | Column | 300PLUS-300 | Steel I/Wide Flange | 205 | 210 | 76.2 | 3500 | 0.03 | 209.26
241 | Story10 | C24 | 200UC59.5 | Column | 300PLUS-300 | Steel I/Wide Flange | 205 | 210 | 76.2 | 3500 | 0.03 | 209.26
242 | Story10 | C25 | 200UC59.5 | Column | 300PLUS-300 | Steel I/Wide Flange | 205 | 210 | 76.2 | 3500 | 0.03 | 209.26
243 | Story10 | C26 | 200UC59.5 | Column | 300PLUS-300 | Steel I/Wide Flange | 205 | 210 | 76.2 | 3500 | 0.03 | 209.26
244 | Story10 | C27 | 200UC59.5 | Column | 300PLUS-300 | Steel I/Wide Flange | 205 | 210 | 76.2 | 3500 | 0.03 | 209.26
245 | Story10 | C28 | 200UC59.5 | Column | 300PLUS-300 | Steel I/Wide Flange | 205 | 210 | 76.2 | 3500 | 0.03 | 209.26
246 | Story10 | C29 | 200UC59.5 | Column | 300PLUS-300 | Steel I/Wide Flange | 205 | 210 | 76.2 | 3500 | 0.03 | 209.26
247 | Story10 | C30 | 200UC59.5 | Column | 300PLUS-300 | Steel I/Wide Flange | 205 | 210 | 76.2 | 3500 | 0.03 | 209.26
248 | Story10 | C31 | 200UC59.5 | Column | 300PLUS-300 | Steel I/Wide Flange | 205 | 210 | 76.2 | 3500 | 0.03 | 209.26
249 | Story10 | C32 | 200UC59.5 | Column | 300PLUS-300 | Steel I/Wide Flange | 205 | 210 | 76.2 | 3500 | 0.03 | 209.26
250 | Story10 | C33 | 200UC59.5 | Column | 300PLUS-300 | Steel I/Wide Flange | 205 | 210 | 76.2 | 3500 | 0.03 | 209.26
251 | Story10 | C34 | 200UC59.5 | Column | 300PLUS-300 | Steel I/Wide Flange | 205 | 210 | 76.2 | 3500 | 0.03 | 209.26
252 | Story10 | C35 | 200UC59.5 | Column | 300PLUS-300 | Steel I/Wide Flange | 205 | 210 | 76.2 | 3500 | 0.03 | 209.26
253 | Story10 | C36 | 200UC59.5 | Column | 300PLUS-300 | Steel I/Wide Flange | 205 | 210 | 76.2 | 3500 | 0.03 | 209.26
254 | Story9 | C1 | 200UC59.5 | Column | 300PLUS-300 | Steel I/Wide Flange | 205 | 210 | 76.2 | 3500 | 0.03 | 209.26
255 | Story9 | C2 | 200UC59.5 | Column | 300PLUS-300 | Steel I/Wide Flange | 205 | 210 | 76.2 | 3500 | 0.03 | 209.26
256 | Story9 | C3 | 200UC59.5 | Column | 300PLUS-300 | Steel I/Wide Flange | 205 | 210 | 76.2 | 3500 | 0.03 | 209.26
257 | Story9 | C4 | 200UC59.5 | Column | 300PLUS-300 | Steel I/Wide Flange | 205 | 210 | 76.2 | 3500 | 0.03 | 209.26
258 | Story9 | C5 | 200UC59.5 | Column | 300PLUS-300 | Steel I/Wide Flange | 205 | 210 | 76.2 | 3500 | 0.03 | 209.26
259 | Story9 | C6 | 200UC59.5 | Column | 300PLUS-300 | Steel I/Wide Flange | 205 | 210 | 76.2 | 3500 | 0.03 | 209.26
260 | Story9 | C7 | 200UC59.5 | Column | 300PLUS-300 | Steel I/Wide Flange | 205 | 210 | 76.2 | 3500 | 0.03 | 209.26
261 | Story9 | C8 | 200UC59.5 | Column | 300PLUS-300 | Steel I/Wide Flange | 205 | 210 | 76.2 | 3500 | 0.03 | 209.26
262 | Story9 | C9 | 200UC59.5 | Column | 300PLUS-300 | Steel I/Wide Flange | 205 | 210 | 76.2 | 3500 | 0.03 | 209.26
263 | Story9 | C10 | 200UC59.5 | Column | 300PLUS-300 | Steel I/Wide Flange | 205 | 210 | 76.2 | 3500 | 0.03 | 209.26
264 | Story9 | C11 | 200UC59.5 | Column | 300PLUS-300 | Steel I/Wide Flange | 205 | 210 | 76.2 | 3500 | 0.03 | 209.26
265 | Story9 | C12 | 200UC59.5 | Column | 300PLUS-300 | Steel I/Wide Flange | 205 | 210 | 76.2 | 3500 | 0.03 | 209.26
266 | Story9 | C13 | 200UC59.5 | Column | 300PLUS-300 | Steel I/Wide Flange | 205 | 210 | 76.2 | 3500 | 0.03 | 209.26
267 | Story9 | C14 | 200UC59.5 | Column | 300PLUS-300 | Steel I/Wide Flange | 205 | 210 | 76.2 | 3500 | 0.03 | 209.26
268 | Story9 | C17 | 200UC59.5 | Column | 300PLUS-300 | Steel I/Wide Flange | 205 | 210 | 76.2 | 3500 | 0.03 | 209.26
269 | Story9 | C18 | 200UC59.5 | Column | 300PLUS-300 | Steel I/Wide Flange | 205 | 210 | 76.2 | 3500 | 0.03 | 209.26
270 | Story9 | C19 | 200UC59.5 | Column | 300PLUS-300 | Steel I/Wide Flange | 205 | 210 | 76.2 | 3500 | 0.03 | 209.26
271 | Story9 | C20 | 200UC59.5 | Column | 300PLUS-300 | Steel I/Wide Flange | 205 | 210 | 76.2 | 3500 | 0.03 | 209.26
272 | Story9 | C23 | 200UC59.5 | Column | 300PLUS-300 | Steel I/Wide Flange | 205 | 210 | 76.2 | 3500 | 0.03 | 209.26
273 | Story9 | C24 | 200UC59.5 | Column | 300PLUS-300 | Steel I/Wide Flange | 205 | 210 | 76.2 | 3500 | 0.03 | 209.26
274 | Story9 | C25 | 200UC59.5 | Column | 300PLUS-300 | Steel I/Wide Flange | 205 | 210 | 76.2 | 3500 | 0.03 | 209.26
275 | Story9 | C26 | 200UC59.5 | Column | 300PLUS-300 | Steel I/Wide Flange | 205 | 210 | 76.2 | 3500 | 0.03 | 209.26
276 | Story9 | C27 | 200UC59.5 | Column | 300PLUS-300 | Steel I/Wide Flange | 205 | 210 | 76.2 | 3500 | 0.03 | 209.26
277 | Story9 | C28 | 200UC59.5 | Column | 300PLUS-300 | Steel I/Wide Flange | 205 | 210 | 76.2 | 3500 | 0.03 | 209.26
278 | Story9 | C29 | 200UC59.5 | Column | 300PLUS-300 | Steel I/Wide Flange | 205 | 210 | 76.2 | 3500 | 0.03 | 209.26
279 | Story9 | C30 | 200UC59.5 | Column | 300PLUS-300 | Steel I/Wide Flange | 205 | 210 | 76.2 | 3500 | 0.03 | 209.26
280 | Story9 | C31 | 200UC59.5 | Column | 300PLUS-300 | Steel I/Wide Flange | 205 | 210 | 76.2 | 3500 | 0.03 | 209.26
281 | Story9 | C32 | 200UC59.5 | Column | 300PLUS-300 | Steel I/Wide Flange | 205 | 210 | 76.2 | 3500 | 0.03 | 209.26
282 | Story9 | C33 | 200UC59.5 | Column | 300PLUS-300 | Steel I/Wide Flange | 205 | 210 | 76.2 | 3500 | 0.03 | 209.26
283 | Story9 | C34 | 200UC59.5 | Column | 300PLUS-300 | Steel I/Wide Flange | 205 | 210 | 76.2 | 3500 | 0.03 | 209.26
284 | Story9 | C35 | 200UC59.5 | Column | 300PLUS-300 | Steel I/Wide Flange | 205 | 210 | 76.2 | 3500 | 0.03 | 209.26
285 | Story9 | C36 | 200UC59.5 | Column | 300PLUS-300 | Steel I/Wide Flange | 205 | 210 | 76.2 | 3500 | 0.03 | 209.26
286 | Story8 | C1 | 250UC89.5 | Column | 300PLUS-300 | Steel I/Wide Flange | 256 | 260 | 114 | 3500 | 0.04 | 313.07
287 | Story8 | C2 | 250UC89.5 | Column | 300PLUS-300 | Steel I/Wide Flange | 256 | 260 | 114 | 3500 | 0.04 | 313.07
288 | Story8 | C3 | 250UC89.5 | Column | 300PLUS-300 | Steel I/Wide Flange | 256 | 260 | 114 | 3500 | 0.04 | 313.07
289 | Story8 | C4 | 250UC89.5 | Column | 300PLUS-300 | Steel I/Wide Flange | 256 | 260 | 114 | 3500 | 0.04 | 313.07
290 | Story8 | C5 | 250UC89.5 | Column | 300PLUS-300 | Steel I/Wide Flange | 256 | 260 | 114 | 3500 | 0.04 | 313.07
291 | Story8 | C6 | 250UC89.5 | Column | 300PLUS-300 | Steel I/Wide Flange | 256 | 260 | 114 | 3500 | 0.04 | 313.07
292 | Story8 | C7 | 250UC89.5 | Column | 300PLUS-300 | Steel I/Wide Flange | 256 | 260 | 114 | 3500 | 0.04 | 313.07
293 | Story8 | C8 | 250UC89.5 | Column | 300PLUS-300 | Steel I/Wide Flange | 256 | 260 | 114 | 3500 | 0.04 | 313.07
294 | Story8 | C9 | 250UC89.5 | Column | 300PLUS-300 | Steel I/Wide Flange | 256 | 260 | 114 | 3500 | 0.04 | 313.07
295 | Story8 | C10 | 250UC89.5 | Column | 300PLUS-300 | Steel I/Wide Flange | 256 | 260 | 114 | 3500 | 0.04 | 313.07
296 | Story8 | C11 | 250UC89.5 | Column | 300PLUS-300 | Steel I/Wide Flange | 256 | 260 | 114 | 3500 | 0.04 | 313.07
297 | Story8 | C12 | 250UC89.5 | Column | 300PLUS-300 | Steel I/Wide Flange | 256 | 260 | 114 | 3500 | 0.04 | 313.07
298 | Story8 | C13 | 250UC89.5 | Column | 300PLUS-300 | Steel I/Wide Flange | 256 | 260 | 114 | 3500 | 0.04 | 313.07
299 | Story8 | C14 | 250UC89.5 | Column | 300PLUS-300 | Steel I/Wide Flange | 256 | 260 | 114 | 3500 | 0.04 | 313.07
300 | Story8 | C17 | 250UC89.5 | Column | 300PLUS-300 | Steel I/Wide Flange | 256 | 260 | 114 | 3500 | 0.04 | 313.07
301 | Story8 | C18 | 250UC89.5 | Column | 300PLUS-300 | Steel I/Wide Flange | 256 | 260 | 114 | 3500 | 0.04 | 313.07
302 | Story8 | C19 | 250UC89.5 | Column | 300PLUS-300 | Steel I/Wide Flange | 256 | 260 | 114 | 3500 | 0.04 | 313.07
303 | Story8 | C20 | 250UC89.5 | Column | 300PLUS-300 | Steel I/Wide Flange | 256 | 260 | 114 | 3500 | 0.04 | 313.07
304 | Story8 | C23 | 250UC89.5 | Column | 300PLUS-300 | Steel I/Wide Flange | 256 | 260 | 114 | 3500 | 0.04 | 313.07
305 | Story8 | C24 | 250UC89.5 | Column | 300PLUS-300 | Steel I/Wide Flange | 256 | 260 | 114 | 3500 | 0.04 | 313.07
306 | Story8 | C25 | 250UC89.5 | Column | 300PLUS-300 | Steel I/Wide Flange | 256 | 260 | 114 | 3500 | 0.04 | 313.07
307 | Story8 | C26 | 250UC89.5 | Column | 300PLUS-300 | Steel I/Wide Flange | 256 | 260 | 114 | 3500 | 0.04 | 313.07
308 | Story8 | C27 | 250UC89.5 | Column | 300PLUS-300 | Steel I/Wide Flange | 256 | 260 | 114 | 3500 | 0.04 | 313.07
309 | Story8 | C28 | 250UC89.5 | Column | 300PLUS-300 | Steel I/Wide Flange | 256 | 260 | 114 | 3500 | 0.04 | 313.07
310 | Story8 | C29 | 250UC89.5 | Column | 300PLUS-300 | Steel I/Wide Flange | 256 | 260 | 114 | 3500 | 0.04 | 313.07
311 | Story8 | C30 | 250UC89.5 | Column | 300PLUS-300 | Steel I/Wide Flange | 256 | 260 | 114 | 3500 | 0.04 | 313.07
312 | Story8 | C31 | 250UC89.5 | Column | 300PLUS-300 | Steel I/Wide Flange | 256 | 260 | 114 | 3500 | 0.04 | 313.07
313 | Story8 | C32 | 250UC89.5 | Column | 300PLUS-300 | Steel I/Wide Flange | 256 | 260 | 114 | 3500 | 0.04 | 313.07
314 | Story8 | C33 | 250UC89.5 | Column | 300PLUS-300 | Steel I/Wide Flange | 256 | 260 | 114 | 3500 | 0.04 | 313.07
315 | Story8 | C34 | 250UC89.5 | Column | 300PLUS-300 | Steel I/Wide Flange | 256 | 260 | 114 | 3500 | 0.04 | 313.07
316 | Story8 | C35 | 250UC89.5 | Column | 300PLUS-300 | Steel I/Wide Flange | 256 | 260 | 114 | 3500 | 0.04 | 313.07
317 | Story8 | C36 | 250UC89.5 | Column | 300PLUS-300 | Steel I/Wide Flange | 256 | 260 | 114 | 3500 | 0.04 | 313.07
318 | Story7 | C1 | 250UC89.5 | Column | 300PLUS-300 | Steel I/Wide Flange | 256 | 260 | 114 | 3500 | 0.04 | 313.07
319 | Story7 | C2 | 250UC89.5 | Column | 300PLUS-300 | Steel I/Wide Flange | 256 | 260 | 114 | 3500 | 0.04 | 313.07
320 | Story7 | C3 | 250UC89.5 | Column | 300PLUS-300 | Steel I/Wide Flange | 256 | 260 | 114 | 3500 | 0.04 | 313.07
321 | Story7 | C4 | 250UC89.5 | Column | 300PLUS-300 | Steel I/Wide Flange | 256 | 260 | 114 | 3500 | 0.04 | 313.07
322 | Story7 | C5 | 250UC89.5 | Column | 300PLUS-300 | Steel I/Wide Flange | 256 | 260 | 114 | 3500 | 0.04 | 313.07
323 | Story7 | C6 | 250UC89.5 | Column | 300PLUS-300 | Steel I/Wide Flange | 256 | 260 | 114 | 3500 | 0.04 | 313.07
324 | Story7 | C7 | 250UC89.5 | Column | 300PLUS-300 | Steel I/Wide Flange | 256 | 260 | 114 | 3500 | 0.04 | 313.07
325 | Story7 | C8 | 250UC89.5 | Column | 300PLUS-300 | Steel I/Wide Flange | 256 | 260 | 114 | 3500 | 0.04 | 313.07
326 | Story7 | C9 | 250UC89.5 | Column | 300PLUS-300 | Steel I/Wide Flange | 256 | 260 | 114 | 3500 | 0.04 | 313.07
327 | Story7 | C10 | 250UC89.5 | Column | 300PLUS-300 | Steel I/Wide Flange | 256 | 260 | 114 | 3500 | 0.04 | 313.07
328 | Story7 | C11 | 250UC89.5 | Column | 300PLUS-300 | Steel I/Wide Flange | 256 | 260 | 114 | 3500 | 0.04 | 313.07
329 | Story7 | C12 | 250UC89.5 | Column | 300PLUS-300 | Steel I/Wide Flange | 256 | 260 | 114 | 3500 | 0.04 | 313.07
330 | Story7 | C13 | 250UC89.5 | Column | 300PLUS-300 | Steel I/Wide Flange | 256 | 260 | 114 | 3500 | 0.04 | 313.07
331 | Story7 | C14 | 250UC89.5 | Column | 300PLUS-300 | Steel I/Wide Flange | 256 | 260 | 114 | 3500 | 0.04 | 313.07
332 | Story7 | C17 | 250UC89.5 | Column | 300PLUS-300 | Steel I/Wide Flange | 256 | 260 | 114 | 3500 | 0.04 | 313.07
333 | Story7 | C18 | 250UC89.5 | Column | 300PLUS-300 | Steel I/Wide Flange | 256 | 260 | 114 | 3500 | 0.04 | 313.07
334 | Story7 | C19 | 250UC89.5 | Column | 300PLUS-300 | Steel I/Wide Flange | 256 | 260 | 114 | 3500 | 0.04 | 313.07
335 | Story7 | C20 | 250UC89.5 | Column | 300PLUS-300 | Steel I/Wide Flange | 256 | 260 | 114 | 3500 | 0.04 | 313.07
336 | Story7 | C23 | 250UC89.5 | Column | 300PLUS-300 | Steel I/Wide Flange | 256 | 260 | 114 | 3500 | 0.04 | 313.07
337 | Story7 | C24 | 250UC89.5 | Column | 300PLUS-300 | Steel I/Wide Flange | 256 | 260 | 114 | 3500 | 0.04 | 313.07
338 | Story7 | C25 | 250UC89.5 | Column | 300PLUS-300 | Steel I/Wide Flange | 256 | 260 | 114 | 3500 | 0.04 | 313.07
339 | Story7 | C26 | 250UC89.5 | Column | 300PLUS-300 | Steel I/Wide Flange | 256 | 260 | 114 | 3500 | 0.04 | 313.07
340 | Story7 | C27 | 250UC89.5 | Column | 300PLUS-300 | Steel I/Wide Flange | 256 | 260 | 114 | 3500 | 0.04 | 313.07
341 | Story7 | C28 | 250UC89.5 | Column | 300PLUS-300 | Steel I/Wide Flange | 256 | 260 | 114 | 3500 | 0.04 | 313.07
342 | Story7 | C29 | 250UC89.5 | Column | 300PLUS-300 | Steel I/Wide Flange | 256 | 260 | 114 | 3500 | 0.04 | 313.07
343 | Story7 | C30 | 250UC89.5 | Column | 300PLUS-300 | Steel I/Wide Flange | 256 | 260 | 114 | 3500 | 0.04 | 313.07
344 | Story7 | C31 | 250UC89.5 | Column | 300PLUS-300 | Steel I/Wide Flange | 256 | 260 | 114 | 3500 | 0.04 | 313.07
345 | Story7 | C32 | 250UC89.5 | Column | 300PLUS-300 | Steel I/Wide Flange | 256 | 260 | 114 | 3500 | 0.04 | 313.07
346 | Story7 | C33 | 250UC89.5 | Column | 300PLUS-300 | Steel I/Wide Flange | 256 | 260 | 114 | 3500 | 0.04 | 313.07
347 | Story7 | C34 | 250UC89.5 | Column | 300PLUS-300 | Steel I/Wide Flange | 256 | 260 | 114 | 3500 | 0.04 | 313.07
348 | Story7 | C35 | 250UC89.5 | Column | 300PLUS-300 | Steel I/Wide Flange | 256 | 260 | 114 | 3500 | 0.04 | 313.07
349 | Story7 | C36 | 250UC89.5 | Column | 300PLUS-300 | Steel I/Wide Flange | 256 | 260 | 114 | 3500 | 0.04 | 313.07
350 | Story6 | C1 | 250UC89.5 | Column | 300PLUS-300 | Steel I/Wide Flange | 256 | 260 | 114 | 3500 | 0.04 | 313.07
351 | Story6 | C2 | 250UC89.5 | Column | 300PLUS-300 | Steel I/Wide Flange | 256 | 260 | 114 | 3500 | 0.04 | 313.07
352 | Story6 | C3 | 250UC89.5 | Column | 300PLUS-300 | Steel I/Wide Flange | 256 | 260 | 114 | 3500 | 0.04 | 313.07
353 | Story6 | C4 | 250UC89.5 | Column | 300PLUS-300 | Steel I/Wide Flange | 256 | 260 | 114 | 3500 | 0.04 | 313.07
354 | Story6 | C5 | 250UC89.5 | Column | 300PLUS-300 | Steel I/Wide Flange | 256 | 260 | 114 | 3500 | 0.04 | 313.07
355 | Story6 | C6 | 250UC89.5 | Column | 300PLUS-300 | Steel I/Wide Flange | 256 | 260 | 114 | 3500 | 0.04 | 313.07
356 | Story6 | C7 | 250UC89.5 | Column | 300PLUS-300 | Steel I/Wide Flange | 256 | 260 | 114 | 3500 | 0.04 | 313.07
357 | Story6 | C8 | 250UC89.5 | Column | 300PLUS-300 | Steel I/Wide Flange | 256 | 260 | 114 | 3500 | 0.04 | 313.07
358 | Story6 | C9 | 250UC89.5 | Column | 300PLUS-300 | Steel I/Wide Flange | 256 | 260 | 114 | 3500 | 0.04 | 313.07
359 | Story6 | C10 | 250UC89.5 | Column | 300PLUS-300 | Steel I/Wide Flange | 256 | 260 | 114 | 3500 | 0.04 | 313.07
360 | Story6 | C11 | 250UC89.5 | Column | 300PLUS-300 | Steel I/Wide Flange | 256 | 260 | 114 | 3500 | 0.04 | 313.07
361 | Story6 | C12 | 250UC89.5 | Column | 300PLUS-300 | Steel I/Wide Flange | 256 | 260 | 114 | 3500 | 0.04 | 313.07
362 | Story6 | C13 | 250UC89.5 | Column | 300PLUS-300 | Steel I/Wide Flange | 256 | 260 | 114 | 3500 | 0.04 | 313.07
363 | Story6 | C14 | 250UC89.5 | Column | 300PLUS-300 | Steel I/Wide Flange | 256 | 260 | 114 | 3500 | 0.04 | 313.07
364 | Story6 | C17 | 250UC89.5 | Column | 300PLUS-300 | Steel I/Wide Flange | 256 | 260 | 114 | 3500 | 0.04 | 313.07
365 | Story6 | C18 | 250UC89.5 | Column | 300PLUS-300 | Steel I/Wide Flange | 256 | 260 | 114 | 3500 | 0.04 | 313.07
366 | Story6 | C19 | 250UC89.5 | Column | 300PLUS-300 | Steel I/Wide Flange | 256 | 260 | 114 | 3500 | 0.04 | 313.07
367 | Story6 | C20 | 250UC89.5 | Column | 300PLUS-300 | Steel I/Wide Flange | 256 | 260 | 114 | 3500 | 0.04 | 313.07
368 | Story6 | C23 | 250UC89.5 | Column | 300PLUS-300 | Steel I/Wide Flange | 256 | 260 | 114 | 3500 | 0.04 | 313.07
369 | Story6 | C24 | 250UC89.5 | Column | 300PLUS-300 | Steel I/Wide Flange | 256 | 260 | 114 | 3500 | 0.04 | 313.07
370 | Story6 | C25 | 250UC89.5 | Column | 300PLUS-300 | Steel I/Wide Flange | 256 | 260 | 114 | 3500 | 0.04 | 313.07
371 | Story6 | C26 | 250UC89.5 | Column | 300PLUS-300 | Steel I/Wide Flange | 256 | 260 | 114 | 3500 | 0.04 | 313.07
372 | Story6 | C27 | 250UC89.5 | Column | 300PLUS-300 | Steel I/Wide Flange | 256 | 260 | 114 | 3500 | 0.04 | 313.07
373 | Story6 | C28 | 250UC89.5 | Column | 300PLUS-300 | Steel I/Wide Flange | 256 | 260 | 114 | 3500 | 0.04 | 313.07
374 | Story6 | C29 | 250UC89.5 | Column | 300PLUS-300 | Steel I/Wide Flange | 256 | 260 | 114 | 3500 | 0.04 | 313.07
375 | Story6 | C30 | 250UC89.5 | Column | 300PLUS-300 | Steel I/Wide Flange | 256 | 260 | 114 | 3500 | 0.04 | 313.07
376 | Story6 | C31 | 250UC89.5 | Column | 300PLUS-300 | Steel I/Wide Flange | 256 | 260 | 114 | 3500 | 0.04 | 313.07
377 | Story6 | C32 | 250UC89.5 | Column | 300PLUS-300 | Steel I/Wide Flange | 256 | 260 | 114 | 3500 | 0.04 | 313.07
378 | Story6 | C33 | 250UC89.5 | Column | 300PLUS-300 | Steel I/Wide Flange | 256 | 260 | 114 | 3500 | 0.04 | 313.07
379 | Story6 | C34 | 250UC89.5 | Column | 300PLUS-300 | Steel I/Wide Flange | 256 | 260 | 114 | 3500 | 0.04 | 313.07
380 | Story6 | C35 | 250UC89.5 | Column | 300PLUS-300 | Steel I/Wide Flange | 256 | 260 | 114 | 3500 | 0.04 | 313.07
381 | Story6 | C36 | 250UC89.5 | Column | 300PLUS-300 | Steel I/Wide Flange | 256 | 260 | 114 | 3500 | 0.04 | 313.07
382 | Story5 | C1 | 250UC89.5 | Column | 300PLUS-300 | Steel I/Wide Flange | 256 | 260 | 114 | 3500 | 0.04 | 313.07
383 | Story5 | C2 | 250UC89.5 | Column | 300PLUS-300 | Steel I/Wide Flange | 256 | 260 | 114 | 3500 | 0.04 | 313.07
384 | Story5 | C3 | 250UC89.5 | Column | 300PLUS-300 | Steel I/Wide Flange | 256 | 260 | 114 | 3500 | 0.04 | 313.07
385 | Story5 | C4 | 250UC89.5 | Column | 300PLUS-300 | Steel I/Wide Flange | 256 | 260 | 114 | 3500 | 0.04 | 313.07
386 | Story5 | C5 | 250UC89.5 | Column | 300PLUS-300 | Steel I/Wide Flange | 256 | 260 | 114 | 3500 | 0.04 | 313.07
387 | Story5 | C6 | 250UC89.5 | Column | 300PLUS-300 | Steel I/Wide Flange | 256 | 260 | 114 | 3500 | 0.04 | 313.07
388 | Story5 | C7 | 250UC89.5 | Column | 300PLUS-300 | Steel I/Wide Flange | 256 | 260 | 114 | 3500 | 0.04 | 313.07
389 | Story5 | C8 | 250UC89.5 | Column | 300PLUS-300 | Steel I/Wide Flange | 256 | 260 | 114 | 3500 | 0.04 | 313.07
390 | Story5 | C9 | 250UC89.5 | Column | 300PLUS-300 | Steel I/Wide Flange | 256 | 260 | 114 | 3500 | 0.04 | 313.07
391 | Story5 | C10 | 250UC89.5 | Column | 300PLUS-300 | Steel I/Wide Flange | 256 | 260 | 114 | 3500 | 0.04 | 313.07
392 | Story5 | C11 | 250UC89.5 | Column | 300PLUS-300 | Steel I/Wide Flange | 256 | 260 | 114 | 3500 | 0.04 | 313.07
393 | Story5 | C12 | 250UC89.5 | Column | 300PLUS-300 | Steel I/Wide Flange | 256 | 260 | 114 | 3500 | 0.04 | 313.07
394 | Story5 | C13 | 250UC89.5 | Column | 300PLUS-300 | Steel I/Wide Flange | 256 | 260 | 114 | 3500 | 0.04 | 313.07
395 | Story5 | C14 | 250UC89.5 | Column | 300PLUS-300 | Steel I/Wide Flange | 256 | 260 | 114 | 3500 | 0.04 | 313.07
396 | Story5 | C17 | 250UC89.5 | Column | 300PLUS-300 | Steel I/Wide Flange | 256 | 260 | 114 | 3500 | 0.04 | 313.07
397 | Story5 | C18 | 250UC89.5 | Column | 300PLUS-300 | Steel I/Wide Flange | 256 | 260 | 114 | 3500 | 0.04 | 313.07
398 | Story5 | C19 | 250UC89.5 | Column | 300PLUS-300 | Steel I/Wide Flange | 256 | 260 | 114 | 3500 | 0.04 | 313.07
399 | Story5 | C20 | 250UC89.5 | Column | 300PLUS-300 | Steel I/Wide Flange | 256 | 260 | 114 | 3500 | 0.04 | 313.07
400 | Story5 | C23 | 250UC89.5 | Column | 300PLUS-300 | Steel I/Wide Flange | 256 | 260 | 114 | 3500 | 0.04 | 313.07
401 | Story5 | C24 | 250UC89.5 | Column | 300PLUS-300 | Steel I/Wide Flange | 256 | 260 | 114 | 3500 | 0.04 | 313.07
402 | Story5 | C25 | 250UC89.5 | Column | 300PLUS-300 | Steel I/Wide Flange | 256 | 260 | 114 | 3500 | 0.04 | 313.07
403 | Story5 | C26 | 250UC89.5 | Column | 300PLUS-300 | Steel I/Wide Flange | 256 | 260 | 114 | 3500 | 0.04 | 313.07
404 | Story5 | C27 | 250UC89.5 | Column | 300PLUS-300 | Steel I/Wide Flange | 256 | 260 | 114 | 3500 | 0.04 | 313.07
405 | Story5 | C28 | 250UC89.5 | Column | 300PLUS-300 | Steel I/Wide Flange | 256 | 260 | 114 | 3500 | 0.04 | 313.07
406 | Story5 | C29 | 250UC89.5 | Column | 300PLUS-300 | Steel I/Wide Flange | 256 | 260 | 114 | 3500 | 0.04 | 313.07
407 | Story5 | C30 | 250UC89.5 | Column | 300PLUS-300 | Steel I/Wide Flange | 256 | 260 | 114 | 3500 | 0.04 | 313.07
408 | Story5 | C31 | 250UC89.5 | Column | 300PLUS-300 | Steel I/Wide Flange | 256 | 260 | 114 | 3500 | 0.04 | 313.07
409 | Story5 | C32 | 250UC89.5 | Column | 300PLUS-300 | Steel I/Wide Flange | 256 | 260 | 114 | 3500 | 0.04 | 313.07
410 | Story5 | C33 | 250UC89.5 | Column | 300PLUS-300 | Steel I/Wide Flange | 256 | 260 | 114 | 3500 | 0.04 | 313.07
411 | Story5 | C34 | 250UC89.5 | Column | 300PLUS-300 | Steel I/Wide Flange | 256 | 260 | 114 | 3500 | 0.04 | 313.07
412 | Story5 | C35 | 250UC89.5 | Column | 300PLUS-300 | Steel I/Wide Flange | 256 | 260 | 114 | 3500 | 0.04 | 313.07
413 | Story5 | C36 | 250UC89.5 | Column | 300PLUS-300 | Steel I/Wide Flange | 256 | 260 | 114 | 3500 | 0.04 | 313.07
414 | Story4 | C1 | 310UC158 | Column | 300PLUS-300 | Steel I/Wide Flange | 311 | 327 | 201 | 3500 | 0.07 | 551.99
415 | Story4 | C2 | 310UC158 | Column | 300PLUS-300 | Steel I/Wide Flange | 311 | 327 | 201 | 3500 | 0.07 | 551.99
416 | Story4 | C3 | 310UC158 | Column | 300PLUS-300 | Steel I/Wide Flange | 311 | 327 | 201 | 3500 | 0.07 | 551.99
417 | Story4 | C4 | 310UC158 | Column | 300PLUS-300 | Steel I/Wide Flange | 311 | 327 | 201 | 3500 | 0.07 | 551.99
418 | Story4 | C5 | 310UC158 | Column | 300PLUS-300 | Steel I/Wide Flange | 311 | 327 | 201 | 3500 | 0.07 | 551.99
419 | Story4 | C6 | 310UC158 | Column | 300PLUS-300 | Steel I/Wide Flange | 311 | 327 | 201 | 3500 | 0.07 | 551.99
420 | Story4 | C7 | 310UC158 | Column | 300PLUS-300 | Steel I/Wide Flange | 311 | 327 | 201 | 3500 | 0.07 | 551.99
421 | Story4 | C8 | 310UC158 | Column | 300PLUS-300 | Steel I/Wide Flange | 311 | 327 | 201 | 3500 | 0.07 | 551.99
422 | Story4 | C9 | 310UC158 | Column | 300PLUS-300 | Steel I/Wide Flange | 311 | 327 | 201 | 3500 | 0.07 | 551.99
423 | Story4 | C10 | 310UC158 | Column | 300PLUS-300 | Steel I/Wide Flange | 311 | 327 | 201 | 3500 | 0.07 | 551.99
424 | Story4 | C11 | 310UC158 | Column | 300PLUS-300 | Steel I/Wide Flange | 311 | 327 | 201 | 3500 | 0.07 | 551.99
425 | Story4 | C12 | 310UC158 | Column | 300PLUS-300 | Steel I/Wide Flange | 311 | 327 | 201 | 3500 | 0.07 | 551.99
426 | Story4 | C13 | 310UC158 | Column | 300PLUS-300 | Steel I/Wide Flange | 311 | 327 | 201 | 3500 | 0.07 | 551.99
427 | Story4 | C14 | 310UC158 | Column | 300PLUS-300 | Steel I/Wide Flange | 311 | 327 | 201 | 3500 | 0.07 | 551.99
428 | Story4 | C17 | 310UC158 | Column | 300PLUS-300 | Steel I/Wide Flange | 311 | 327 | 201 | 3500 | 0.07 | 551.99
429 | Story4 | C18 | 310UC158 | Column | 300PLUS-300 | Steel I/Wide Flange | 311 | 327 | 201 | 3500 | 0.07 | 551.99
430 | Story4 | C19 | 310UC158 | Column | 300PLUS-300 | Steel I/Wide Flange | 311 | 327 | 201 | 3500 | 0.07 | 551.99
431 | Story4 | C20 | 310UC158 | Column | 300PLUS-300 | Steel I/Wide Flange | 311 | 327 | 201 | 3500 | 0.07 | 551.99
432 | Story4 | C23 | 310UC158 | Column | 300PLUS-300 | Steel I/Wide Flange | 311 | 327 | 201 | 3500 | 0.07 | 551.99
433 | Story4 | C24 | 310UC158 | Column | 300PLUS-300 | Steel I/Wide Flange | 311 | 327 | 201 | 3500 | 0.07 | 551.99
434 | Story4 | C25 | 310UC158 | Column | 300PLUS-300 | Steel I/Wide Flange | 311 | 327 | 201 | 3500 | 0.07 | 551.99
435 | Story4 | C26 | 310UC158 | Column | 300PLUS-300 | Steel I/Wide Flange | 311 | 327 | 201 | 3500 | 0.07 | 551.99
436 | Story4 | C27 | 310UC158 | Column | 300PLUS-300 | Steel I/Wide Flange | 311 | 327 | 201 | 3500 | 0.07 | 551.99
437 | Story4 | C28 | 310UC158 | Column | 300PLUS-300 | Steel I/Wide Flange | 311 | 327 | 201 | 3500 | 0.07 | 551.99
438 | Story4 | C29 | 310UC158 | Column | 300PLUS-300 | Steel I/Wide Flange | 311 | 327 | 201 | 3500 | 0.07 | 551.99
439 | Story4 | C30 | 310UC158 | Column | 300PLUS-300 | Steel I/Wide Flange | 311 | 327 | 201 | 3500 | 0.07 | 551.99
440 | Story4 | C31 | 310UC158 | Column | 300PLUS-300 | Steel I/Wide Flange | 311 | 327 | 201 | 3500 | 0.07 | 551.99
441 | Story4 | C32 | 310UC158 | Column | 300PLUS-300 | Steel I/Wide Flange | 311 | 327 | 201 | 3500 | 0.07 | 551.99
442 | Story4 | C33 | 310UC158 | Column | 300PLUS-300 | Steel I/Wide Flange | 311 | 327 | 201 | 3500 | 0.07 | 551.99
443 | Story4 | C34 | 310UC158 | Column | 300PLUS-300 | Steel I/Wide Flange | 311 | 327 | 201 | 3500 | 0.07 | 551.99
444 | Story4 | C35 | 310UC158 | Column | 300PLUS-300 | Steel I/Wide Flange | 311 | 327 | 201 | 3500 | 0.07 | 551.99
445 | Story4 | C36 | 310UC158 | Column | 300PLUS-300 | Steel I/Wide Flange | 311 | 327 | 201 | 3500 | 0.07 | 551.99
446 | Story3 | C1 | 310UC158 | Column | 300PLUS-300 | Steel I/Wide Flange | 311 | 327 | 201 | 3500 | 0.07 | 551.99
447 | Story3 | C2 | 310UC158 | Column | 300PLUS-300 | Steel I/Wide Flange | 311 | 327 | 201 | 3500 | 0.07 | 551.99
448 | Story3 | C3 | 310UC158 | Column | 300PLUS-300 | Steel I/Wide Flange | 311 | 327 | 201 | 3500 | 0.07 | 551.99
449 | Story3 | C4 | 310UC158 | Column | 300PLUS-300 | Steel I/Wide Flange | 311 | 327 | 201 | 3500 | 0.07 | 551.99
450 | Story3 | C5 | 310UC158 | Column | 300PLUS-300 | Steel I/Wide Flange | 311 | 327 | 201 | 3500 | 0.07 | 551.99
451 | Story3 | C6 | 310UC158 | Column | 300PLUS-300 | Steel I/Wide Flange | 311 | 327 | 201 | 3500 | 0.07 | 551.99
452 | Story3 | C7 | 310UC158 | Column | 300PLUS-300 | Steel I/Wide Flange | 311 | 327 | 201 | 3500 | 0.07 | 551.99
453 | Story3 | C8 | 310UC158 | Column | 300PLUS-300 | Steel I/Wide Flange | 311 | 327 | 201 | 3500 | 0.07 | 551.99
454 | Story3 | C9 | 310UC158 | Column | 300PLUS-300 | Steel I/Wide Flange | 311 | 327 | 201 | 3500 | 0.07 | 551.99
455 | Story3 | C10 | 310UC158 | Column | 300PLUS-300 | Steel I/Wide Flange | 311 | 327 | 201 | 3500 | 0.07 | 551.99
456 | Story3 | C11 | 310UC158 | Column | 300PLUS-300 | Steel I/Wide Flange | 311 | 327 | 201 | 3500 | 0.07 | 551.99
457 | Story3 | C12 | 310UC158 | Column | 300PLUS-300 | Steel I/Wide Flange | 311 | 327 | 201 | 3500 | 0.07 | 551.99
458 | Story3 | C13 | 310UC158 | Column | 300PLUS-300 | Steel I/Wide Flange | 311 | 327 | 201 | 3500 | 0.07 | 551.99
459 | Story3 | C14 | 310UC158 | Column | 300PLUS-300 | Steel I/Wide Flange | 311 | 327 | 201 | 3500 | 0.07 | 551.99
460 | Story3 | C17 | 310UC158 | Column | 300PLUS-300 | Steel I/Wide Flange | 311 | 327 | 201 | 3500 | 0.07 | 551.99
461 | Story3 | C18 | 310UC158 | Column | 300PLUS-300 | Steel I/Wide Flange | 311 | 327 | 201 | 3500 | 0.07 | 551.99
462 | Story3 | C19 | 310UC158 | Column | 300PLUS-300 | Steel I/Wide Flange | 311 | 327 | 201 | 3500 | 0.07 | 551.99
463 | Story3 | C20 | 310UC158 | Column | 300PLUS-300 | Steel I/Wide Flange | 311 | 327 | 201 | 3500 | 0.07 | 551.99
464 | Story3 | C23 | 310UC158 | Column | 300PLUS-300 | Steel I/Wide Flange | 311 | 327 | 201 | 3500 | 0.07 | 551.99
465 | Story3 | C24 | 310UC158 | Column | 300PLUS-300 | Steel I/Wide Flange | 311 | 327 | 201 | 3500 | 0.07 | 551.99
466 | Story3 | C25 | 310UC158 | Column | 300PLUS-300 | Steel I/Wide Flange | 311 | 327 | 201 | 3500 | 0.07 | 551.99
467 | Story3 | C26 | 310UC158 | Column | 300PLUS-300 | Steel I/Wide Flange | 311 | 327 | 201 | 3500 | 0.07 | 551.99
468 | Story3 | C27 | 310UC158 | Column | 300PLUS-300 | Steel I/Wide Flange | 311 | 327 | 201 | 3500 | 0.07 | 551.99
469 | Story3 | C28 | 310UC158 | Column | 300PLUS-300 | Steel I/Wide Flange | 311 | 327 | 201 | 3500 | 0.07 | 551.99
470 | Story3 | C29 | 310UC158 | Column | 300PLUS-300 | Steel I/Wide Flange | 311 | 327 | 201 | 3500 | 0.07 | 551.99
471 | Story3 | C30 | 310UC158 | Column | 300PLUS-300 | Steel I/Wide Flange | 311 | 327 | 201 | 3500 | 0.07 | 551.99
472 | Story3 | C31 | 310UC158 | Column | 300PLUS-300 | Steel I/Wide Flange | 311 | 327 | 201 | 3500 | 0.07 | 551.99
473 | Story3 | C32 | 310UC158 | Column | 300PLUS-300 | Steel I/Wide Flange | 311 | 327 | 201 | 3500 | 0.07 | 551.99
474 | Story3 | C33 | 310UC158 | Column | 300PLUS-300 | Steel I/Wide Flange | 311 | 327 | 201 | 3500 | 0.07 | 551.99
475 | Story3 | C34 | 310UC158 | Column | 300PLUS-300 | Steel I/Wide Flange | 311 | 327 | 201 | 3500 | 0.07 | 551.99
476 | Story3 | C35 | 310UC158 | Column | 300PLUS-300 | Steel I/Wide Flange | 311 | 327 | 201 | 3500 | 0.07 | 551.99
477 | Story3 | C36 | 310UC158 | Column | 300PLUS-300 | Steel I/Wide Flange | 311 | 327 | 201 | 3500 | 0.07 | 551.99
478 | Story2 | C1 | 500WC440 | Column | 300PLUS-300 | Steel I/Wide Flange | 500 | 480 | 560 | 3500 | 0.2 | 1537.89
479 | Story2 | C2 | 500WC440 | Column | 300PLUS-300 | Steel I/Wide Flange | 500 | 480 | 560 | 3500 | 0.2 | 1537.89
480 | Story2 | C3 | 500WC440 | Column | 300PLUS-300 | Steel I/Wide Flange | 500 | 480 | 560 | 3500 | 0.2 | 1537.89
481 | Story2 | C4 | 500WC440 | Column | 300PLUS-300 | Steel I/Wide Flange | 500 | 480 | 560 | 3500 | 0.2 | 1537.89
482 | Story2 | C5 | 500WC440 | Column | 300PLUS-300 | Steel I/Wide Flange | 500 | 480 | 560 | 3500 | 0.2 | 1537.89
483 | Story2 | C6 | 500WC440 | Column | 300PLUS-300 | Steel I/Wide Flange | 500 | 480 | 560 | 3500 | 0.2 | 1537.89
484 | Story2 | C7 | 500WC440 | Column | 300PLUS-300 | Steel I/Wide Flange | 500 | 480 | 560 | 3500 | 0.2 | 1537.89
485 | Story2 | C8 | 500WC440 | Column | 300PLUS-300 | Steel I/Wide Flange | 500 | 480 | 560 | 3500 | 0.2 | 1537.89
486 | Story2 | C9 | 500WC440 | Column | 300PLUS-300 | Steel I/Wide Flange | 500 | 480 | 560 | 3500 | 0.2 | 1537.89
487 | Story2 | C10 | 500WC440 | Column | 300PLUS-300 | Steel I/Wide Flange | 500 | 480 | 560 | 3500 | 0.2 | 1537.89
488 | Story2 | C11 | 500WC440 | Column | 300PLUS-300 | Steel I/Wide Flange | 500 | 480 | 560 | 3500 | 0.2 | 1537.89
489 | Story2 | C12 | 500WC440 | Column | 300PLUS-300 | Steel I/Wide Flange | 500 | 480 | 560 | 3500 | 0.2 | 1537.89
490 | Story2 | C13 | 500WC440 | Column | 300PLUS-300 | Steel I/Wide Flange | 500 | 480 | 560 | 3500 | 0.2 | 1537.89
491 | Story2 | C14 | 500WC440 | Column | 300PLUS-300 | Steel I/Wide Flange | 500 | 480 | 560 | 3500 | 0.2 | 1537.89
492 | Story2 | C17 | 500WC440 | Column | 300PLUS-300 | Steel I/Wide Flange | 500 | 480 | 560 | 3500 | 0.2 | 1537.89
493 | Story2 | C18 | 500WC440 | Column | 300PLUS-300 | Steel I/Wide Flange | 500 | 480 | 560 | 3500 | 0.2 | 1537.89
494 | Story2 | C19 | 500WC440 | Column | 300PLUS-300 | Steel I/Wide Flange | 500 | 480 | 560 | 3500 | 0.2 | 1537.89
495 | Story2 | C20 | 500WC440 | Column | 300PLUS-300 | Steel I/Wide Flange | 500 | 480 | 560 | 3500 | 0.2 | 1537.89
496 | Story2 | C23 | 500WC440 | Column | 300PLUS-300 | Steel I/Wide Flange | 500 | 480 | 560 | 3500 | 0.2 | 1537.89
497 | Story2 | C24 | 500WC440 | Column | 300PLUS-300 | Steel I/Wide Flange | 500 | 480 | 560 | 3500 | 0.2 | 1537.89
498 | Story2 | C25 | 500WC440 | Column | 300PLUS-300 | Steel I/Wide Flange | 500 | 480 | 560 | 3500 | 0.2 | 1537.89
499 | Story2 | C26 | 500WC440 | Column | 300PLUS-300 | Steel I/Wide Flange | 500 | 480 | 560 | 3500 | 0.2 | 1537.89
500 | Story2 | C27 | 500WC440 | Column | 300PLUS-300 | Steel I/Wide Flange | 500 | 480 | 560 | 3500 | 0.2 | 1537.89
501 | Story2 | C28 | 500WC440 | Column | 300PLUS-300 | Steel I/Wide Flange | 500 | 480 | 560 | 3500 | 0.2 | 1537.89
502 | Story2 | C29 | 500WC440 | Column | 300PLUS-300 | Steel I/Wide Flange | 500 | 480 | 560 | 3500 | 0.2 | 1537.89
503 | Story2 | C30 | 500WC440 | Column | 300PLUS-300 | Steel I/Wide Flange | 500 | 480 | 560 | 3500 | 0.2 | 1537.89
504 | Story2 | C31 | 500WC440 | Column | 300PLUS-300 | Steel I/Wide Flange | 500 | 480 | 560 | 3500 | 0.2 | 1537.89
505 | Story2 | C32 | 500WC440 | Column | 300PLUS-300 | Steel I/Wide Flange | 500 | 480 | 560 | 3500 | 0.2 | 1537.89
506 | Story2 | C33 | 500WC440 | Column | 300PLUS-300 | Steel I/Wide Flange | 500 | 480 | 560 | 3500 | 0.2 | 1537.89
507 | Story2 | C34 | 500WC440 | Column | 300PLUS-300 | Steel I/Wide Flange | 500 | 480 | 560 | 3500 | 0.2 | 1537.89
508 | Story2 | C35 | 500WC440 | Column | 300PLUS-300 | Steel I/Wide Flange | 500 | 480 | 560 | 3500 | 0.2 | 1537.89
509 | Story2 | C36 | 500WC440 | Column | 300PLUS-300 | Steel I/Wide Flange | 500 | 480 | 560 | 3500 | 0.2 | 1537.89
510 | Story1 | C1 | 500WC440 | Column | 300PLUS-300 | Steel I/Wide Flange | 500 | 480 | 560 | 3500 | 0.2 | 1537.89
511 | Story1 | C2 | 500WC440 | Column | 300PLUS-300 | Steel I/Wide Flange | 500 | 480 | 560 | 3500 | 0.2 | 1537.89
512 | Story1 | C3 | 500WC440 | Column | 300PLUS-300 | Steel I/Wide Flange | 500 | 480 | 560 | 3500 | 0.2 | 1537.89
513 | Story1 | C4 | 500WC440 | Column | 300PLUS-300 | Steel I/Wide Flange | 500 | 480 | 560 | 3500 | 0.2 | 1537.89
514 | Story1 | C5 | 500WC440 | Column | 300PLUS-300 | Steel I/Wide Flange | 500 | 480 | 560 | 3500 | 0.2 | 1537.89
515 | Story1 | C6 | 500WC440 | Column | 300PLUS-300 | Steel I/Wide Flange | 500 | 480 | 560 | 3500 | 0.2 | 1537.89
516 | Story1 | C7 | 500WC440 | Column | 300PLUS-300 | Steel I/Wide Flange | 500 | 480 | 560 | 3500 | 0.2 | 1537.89
517 | Story1 | C8 | 500WC440 | Column | 300PLUS-300 | Steel I/Wide Flange | 500 | 480 | 560 | 3500 | 0.2 | 1537.89
518 | Story1 | C9 | 500WC440 | Column | 300PLUS-300 | Steel I/Wide Flange | 500 | 480 | 560 | 3500 | 0.2 | 1537.89
519 | Story1 | C10 | 500WC440 | Column | 300PLUS-300 | Steel I/Wide Flange | 500 | 480 | 560 | 3500 | 0.2 | 1537.89
520 | Story1 | C11 | 500WC440 | Column | 300PLUS-300 | Steel I/Wide Flange | 500 | 480 | 560 | 3500 | 0.2 | 1537.89
521 | Story1 | C12 | 500WC440 | Column | 300PLUS-300 | Steel I/Wide Flange | 500 | 480 | 560 | 3500 | 0.2 | 1537.89
522 | Story1 | C13 | 500WC440 | Column | 300PLUS-300 | Steel I/Wide Flange | 500 | 480 | 560 | 3500 | 0.2 | 1537.89
523 | Story1 | C14 | 500WC440 | Column | 300PLUS-300 | Steel I/Wide Flange | 500 | 480 | 560 | 3500 | 0.2 | 1537.89
524 | Story1 | C17 | 500WC440 | Column | 300PLUS-300 | Steel I/Wide Flange | 500 | 480 | 560 | 3500 | 0.2 | 1537.89
525 | Story1 | C18 | 500WC440 | Column | 300PLUS-300 | Steel I/Wide Flange | 500 | 480 | 560 | 3500 | 0.2 | 1537.89
526 | Story1 | C19 | 500WC440 | Column | 300PLUS-300 | Steel I/Wide Flange | 500 | 480 | 560 | 3500 | 0.2 | 1537.89
527 | Story1 | C20 | 500WC440 | Column | 300PLUS-300 | Steel I/Wide Flange | 500 | 480 | 560 | 3500 | 0.2 | 1537.89
528 | Story1 | C23 | 500WC440 | Column | 300PLUS-300 | Steel I/Wide Flange | 500 | 480 | 560 | 3500 | 0.2 | 1537.89
529 | Story1 | C24 | 500WC440 | Column | 300PLUS-300 | Steel I/Wide Flange | 500 | 480 | 560 | 3500 | 0.2 | 1537.89
530 | Story1 | C25 | 500WC440 | Column | 300PLUS-300 | Steel I/Wide Flange | 500 | 480 | 560 | 3500 | 0.2 | 1537.89
531 | Story1 | C26 | 500WC440 | Column | 300PLUS-300 | Steel I/Wide Flange | 500 | 480 | 560 | 3500 | 0.2 | 1537.89
532 | Story1 | C27 | 500WC440 | Column | 300PLUS-300 | Steel I/Wide Flange | 500 | 480 | 560 | 3500 | 0.2 | 1537.89
533 | Story1 | C28 | 500WC440 | Column | 300PLUS-300 | Steel I/Wide Flange | 500 | 480 | 560 | 3500 | 0.2 | 1537.89
534 | Story1 | C29 | 500WC440 | Column | 300PLUS-300 | Steel I/Wide Flange | 500 | 480 | 560 | 3500 | 0.2 | 1537.89
535 | Story1 | C30 | 500WC440 | Column | 300PLUS-300 | Steel I/Wide Flange | 500 | 480 | 560 | 3500 | 0.2 | 1537.89
536 | Story1 | C31 | 500WC440 | Column | 300PLUS-300 | Steel I/Wide Flange | 500 | 480 | 560 | 3500 | 0.2 | 1537.89
537 | Story1 | C32 | 500WC440 | Column | 300PLUS-300 | Steel I/Wide Flange | 500 | 480 | 560 | 3500 | 0.2 | 1537.89
538 | Story1 | C33 | 500WC440 | Column | 300PLUS-300 | Steel I/Wide Flange | 500 | 480 | 560 | 3500 | 0.2 | 1537.89
539 | Story1 | C34 | 500WC440 | Column | 300PLUS-300 | Steel I/Wide Flange | 500 | 480 | 560 | 3500 | 0.2 | 1537.89
540 | Story1 | C35 | 500WC440 | Column | 300PLUS-300 | Steel I/Wide Flange | 500 | 480 | 560 | 3500 | 0.2 | 1537.89
541 | Story1 | C36 | 500WC440 | Column | 300PLUS-300 | Steel I/Wide Flange | 500 | 480 | 560 | 3500 | 0.2 | 1537.89

## Walls
| Story | Label | Section | Structural_Element_Type | Material | Width_(mm) | Depth_(mm) | Area_(cm^2) | Length_(mm) | Volume_(m^3) | Mass_(kg) | Long._Rebar_Material | Long._Rebar_Volume_(mm^3) | Long._Rebar_Mass_(kg) | Tran._Rebar_Material | Tran._Rebar_Volume_(mm^3) | Tran._Rebar_Mass_(kg)
0 | Story1 | P1 | RC Wall - 150 mm | Wall | 40MPa | 4800 | 150 | 7200 | 3500 | 2.52 | 6165.14 | G300E | 27342000 | 214.54 | G300E | 6300000 | 49.43
1 | Story1 | P2 | RC Wall - 150 mm | Wall | 40MPa | 4800 | 150 | 7200 | 3500 | 2.52 | 6165.14 | G300E | 27342000 | 214.54 | G300E | 7770672 | 60.97
2 | Story1 | P3 | RC Wall - 150 mm | Wall | 40MPa | 4800 | 150 | 7200 | 3500 | 2.52 | 6165.14 | G300E | 29106000 | 228.38 | G300E | 6300000 | 49.43
3 | Story1 | P4 | RC Wall - 150 mm | Wall | 40MPa | 4800 | 150 | 7200 | 3500 | 2.52 | 6165.14 | G300E | 29106000 | 228.38 | G300E | 8381688 | 65.77
4 | Story10 | P1 | RC Wall - 150 mm | Wall | 40MPa | 4800 | 150 | 7200 | 3500 | 2.52 | 6165.14 | G300E | 6300000 | 49.43 | G300E | 6300000 | 49.43
5 | Story10 | P2 | RC Wall - 150 mm | Wall | 40MPa | 4800 | 150 | 7200 | 3500 | 2.52 | 6165.14 | G300E | 6300000 | 49.43 | G300E | 6300000 | 49.43
6 | Story10 | P3 | RC Wall - 150 mm | Wall | 40MPa | 4800 | 150 | 7200 | 3500 | 2.52 | 6165.14 | G300E | 6300000 | 49.43 | G300E | 6300000 | 49.43
7 | Story10 | P4 | RC Wall - 150 mm | Wall | 40MPa | 4800 | 150 | 7200 | 3500 | 2.52 | 6165.14 | G300E | 6300000 | 49.43 | G300E | 6300000 | 49.43
8 | Story11 | P1 | RC Wall - 150 mm | Wall | 40MPa | 4800 | 150 | 7200 | 3500 | 2.52 | 6165.14 | G300E | 6300000 | 49.43 | G300E | 6300000 | 49.43
9 | Story11 | P2 | RC Wall - 150 mm | Wall | 40MPa | 4800 | 150 | 7200 | 3500 | 2.52 | 6165.14 | G300E | 6300000 | 49.43 | G300E | 6300000 | 49.43
10 | Story11 | P3 | RC Wall - 150 mm | Wall | 40MPa | 4800 | 150 | 7200 | 3500 | 2.52 | 6165.14 | G300E | 6300000 | 49.43 | G300E | 6300000 | 49.43
11 | Story11 | P4 | RC Wall - 150 mm | Wall | 40MPa | 4800 | 150 | 7200 | 3500 | 2.52 | 6165.14 | G300E | 6300000 | 49.43 | G300E | 6300000 | 49.43
12 | Story12 | P1 | RC Wall - 150 mm | Wall | 40MPa | 4800 | 150 | 7200 | 3500 | 2.52 | 6165.14 | G300E | 6300000 | 49.43 | G300E | 6300000 | 49.43
13 | Story12 | P2 | RC Wall - 150 mm | Wall | 40MPa | 4800 | 150 | 7200 | 3500 | 2.52 | 6165.14 | G300E | 6300000 | 49.43 | G300E | 6300000 | 49.43
14 | Story12 | P3 | RC Wall - 150 mm | Wall | 40MPa | 4800 | 150 | 7200 | 3500 | 2.52 | 6165.14 | G300E | 6300000 | 49.43 | G300E | 6300000 | 49.43
15 | Story12 | P4 | RC Wall - 150 mm | Wall | 40MPa | 4800 | 150 | 7200 | 3500 | 2.52 | 6165.14 | G300E | 6300000 | 49.43 | G300E | 6300000 | 49.43
16 | Story13 | P1 | RC Wall - 150 mm | Wall | 40MPa | 4800 | 150 | 7200 | 3500 | 2.52 | 6165.14 | G300E | 6300000 | 49.43 | G300E | 6300000 | 49.43
17 | Story13 | P2 | RC Wall - 150 mm | Wall | 40MPa | 4800 | 150 | 7200 | 3500 | 2.52 | 6165.14 | G300E | 6300000 | 49.43 | G300E | 6300000 | 49.43
18 | Story13 | P3 | RC Wall - 150 mm | Wall | 40MPa | 4800 | 150 | 7200 | 3500 | 2.52 | 6165.14 | G300E | 6300000 | 49.43 | G300E | 6300000 | 49.43
19 | Story13 | P4 | RC Wall - 150 mm | Wall | 40MPa | 4800 | 150 | 7200 | 3500 | 2.52 | 6165.14 | G300E | 6300000 | 49.43 | G300E | 6300000 | 49.43
20 | Story14 | P1 | RC Wall - 150 mm | Wall | 40MPa | 4800 | 150 | 7200 | 3500 | 2.52 | 6165.14 | G300E | 8694000 | 68.22 | G300E | 6300000 | 49.43
21 | Story14 | P2 | RC Wall - 150 mm | Wall | 40MPa | 4800 | 150 | 7200 | 3500 | 2.52 | 6165.14 | G300E | 8694000 | 68.22 | G300E | 6300000 | 49.43
22 | Story14 | P3 | RC Wall - 150 mm | Wall | 40MPa | 4800 | 150 | 7200 | 3500 | 2.52 | 6165.14 | G300E | 10332000 | 81.07 | G300E | 6300000 | 49.43
23 | Story14 | P4 | RC Wall - 150 mm | Wall | 40MPa | 4800 | 150 | 7200 | 3500 | 2.52 | 6165.14 | G300E | 10332000 | 81.07 | G300E | 6300000 | 49.43
24 | Story15 | P1 | RC Wall - 150 mm | Wall | 40MPa | 4800 | 150 | 7200 | 3500 | 2.52 | 6165.14 | G300E | 11214000 | 87.99 | G300E | 6300000 | 49.43
25 | Story15 | P2 | RC Wall - 150 mm | Wall | 40MPa | 4800 | 150 | 7200 | 3500 | 2.52 | 6165.14 | G300E | 11214000 | 87.99 | G300E | 6300000 | 49.43
26 | Story15 | P3 | RC Wall - 150 mm | Wall | 40MPa | 4800 | 150 | 7200 | 3500 | 2.52 | 6165.14 | G300E | 12348000 | 96.89 | G300E | 6300000 | 49.43
27 | Story15 | P4 | RC Wall - 150 mm | Wall | 40MPa | 4800 | 150 | 7200 | 3500 | 2.52 | 6165.14 | G300E | 12348000 | 96.89 | G300E | 6300000 | 49.43
28 | Story16 | P1 | RC Wall - 150 mm | Wall | 40MPa | 4800 | 150 | 7200 | 3500 | 2.52 | 6165.14 | G300E | 9576000 | 75.14 | G300E | 6300000 | 49.43
29 | Story16 | P2 | RC Wall - 150 mm | Wall | 40MPa | 4800 | 150 | 7200 | 3500 | 2.52 | 6165.14 | G300E | 9576000 | 75.14 | G300E | 6300000 | 49.43
30 | Story16 | P3 | RC Wall - 150 mm | Wall | 40MPa | 4800 | 150 | 7200 | 3500 | 2.52 | 6165.14 | G300E | 9828000 | 77.11 | G300E | 6300000 | 49.43
31 | Story16 | P4 | RC Wall - 150 mm | Wall | 40MPa | 4800 | 150 | 7200 | 3500 | 2.52 | 6165.14 | G300E | 9828000 | 77.11 | G300E | 6300000 | 49.43
32 | Story2 | P1 | RC Wall - 150 mm | Wall | 40MPa | 4800 | 150 | 7200 | 3500 | 2.52 | 6165.14 | G300E | 15372000 | 120.61 | G300E | 6300000 | 49.43
33 | Story2 | P2 | RC Wall - 150 mm | Wall | 40MPa | 4800 | 150 | 7200 | 3500 | 2.52 | 6165.14 | G300E | 15498000 | 121.6 | G300E | 6300000 | 49.43
34 | Story2 | P3 | RC Wall - 150 mm | Wall | 40MPa | 4800 | 150 | 7200 | 3500 | 2.52 | 6165.14 | G300E | 17640000 | 138.41 | G300E | 6300000 | 49.43
35 | Story2 | P4 | RC Wall - 150 mm | Wall | 40MPa | 4800 | 150 | 7200 | 3500 | 2.52 | 6165.14 | G300E | 17640000 | 138.41 | G300E | 6300000 | 49.43
36 | Story3 | P1 | RC Wall - 150 mm | Wall | 40MPa | 4800 | 150 | 7200 | 3500 | 2.52 | 6165.14 | G300E | 6300000 | 49.43 | G300E | 6300000 | 49.43
37 | Story3 | P2 | RC Wall - 150 mm | Wall | 40MPa | 4800 | 150 | 7200 | 3500 | 2.52 | 6165.14 | G300E | 6300000 | 49.43 | G300E | 6300000 | 49.43
38 | Story3 | P3 | RC Wall - 150 mm | Wall | 40MPa | 4800 | 150 | 7200 | 3500 | 2.52 | 6165.14 | G300E | 7560000 | 59.32 | G300E | 6300000 | 49.43
39 | Story3 | P4 | RC Wall - 150 mm | Wall | 40MPa | 4800 | 150 | 7200 | 3500 | 2.52 | 6165.14 | G300E | 7560000 | 59.32 | G300E | 6300000 | 49.43
40 | Story4 | P1 | RC Wall - 150 mm | Wall | 40MPa | 4800 | 150 | 7200 | 3500 | 2.52 | 6165.14 | G300E | 6300000 | 49.43 | G300E | 6300000 | 49.43
41 | Story4 | P2 | RC Wall - 150 mm | Wall | 40MPa | 4800 | 150 | 7200 | 3500 | 2.52 | 6165.14 | G300E | 6300000 | 49.43 | G300E | 6300000 | 49.43
42 | Story4 | P3 | RC Wall - 150 mm | Wall | 40MPa | 4800 | 150 | 7200 | 3500 | 2.52 | 6165.14 | G300E | 6300000 | 49.43 | G300E | 6300000 | 49.43
43 | Story4 | P4 | RC Wall - 150 mm | Wall | 40MPa | 4800 | 150 | 7200 | 3500 | 2.52 | 6165.14 | G300E | 6300000 | 49.43 | G300E | 6300000 | 49.43
44 | Story5 | P1 | RC Wall - 150 mm | Wall | 40MPa | 4800 | 150 | 7200 | 3500 | 2.52 | 6165.14 | G300E | 6300000 | 49.43 | G300E | 6300000 | 49.43
45 | Story5 | P2 | RC Wall - 150 mm | Wall | 40MPa | 4800 | 150 | 7200 | 3500 | 2.52 | 6165.14 | G300E | 6300000 | 49.43 | G300E | 6300000 | 49.43
46 | Story5 | P3 | RC Wall - 150 mm | Wall | 40MPa | 4800 | 150 | 7200 | 3500 | 2.52 | 6165.14 | G300E | 6300000 | 49.43 | G300E | 6300000 | 49.43
47 | Story5 | P4 | RC Wall - 150 mm | Wall | 40MPa | 4800 | 150 | 7200 | 3500 | 2.52 | 6165.14 | G300E | 6300000 | 49.43 | G300E | 6300000 | 49.43
48 | Story6 | P1 | RC Wall - 150 mm | Wall | 40MPa | 4800 | 150 | 7200 | 3500 | 2.52 | 6165.14 | G300E | 6300000 | 49.43 | G300E | 6300000 | 49.43
49 | Story6 | P2 | RC Wall - 150 mm | Wall | 40MPa | 4800 | 150 | 7200 | 3500 | 2.52 | 6165.14 | G300E | 6300000 | 49.43 | G300E | 6300000 | 49.43
50 | Story6 | P3 | RC Wall - 150 mm | Wall | 40MPa | 4800 | 150 | 7200 | 3500 | 2.52 | 6165.14 | G300E | 6300000 | 49.43 | G300E | 6300000 | 49.43
51 | Story6 | P4 | RC Wall - 150 mm | Wall | 40MPa | 4800 | 150 | 7200 | 3500 | 2.52 | 6165.14 | G300E | 6300000 | 49.43 | G300E | 6300000 | 49.43
52 | Story7 | P1 | RC Wall - 150 mm | Wall | 40MPa | 4800 | 150 | 7200 | 3500 | 2.52 | 6165.14 | G300E | 6300000 | 49.43 | G300E | 6300000 | 49.43
53 | Story7 | P2 | RC Wall - 150 mm | Wall | 40MPa | 4800 | 150 | 7200 | 3500 | 2.52 | 6165.14 | G300E | 6300000 | 49.43 | G300E | 6300000 | 49.43
54 | Story7 | P3 | RC Wall - 150 mm | Wall | 40MPa | 4800 | 150 | 7200 | 3500 | 2.52 | 6165.14 | G300E | 6300000 | 49.43 | G300E | 6300000 | 49.43
55 | Story7 | P4 | RC Wall - 150 mm | Wall | 40MPa | 4800 | 150 | 7200 | 3500 | 2.52 | 6165.14 | G300E | 6300000 | 49.43 | G300E | 6300000 | 49.43
56 | Story8 | P1 | RC Wall - 150 mm | Wall | 40MPa | 4800 | 150 | 7200 | 3500 | 2.52 | 6165.14 | G300E | 6300000 | 49.43 | G300E | 6300000 | 49.43
57 | Story8 | P2 | RC Wall - 150 mm | Wall | 40MPa | 4800 | 150 | 7200 | 3500 | 2.52 | 6165.14 | G300E | 6300000 | 49.43 | G300E | 6300000 | 49.43
58 | Story8 | P3 | RC Wall - 150 mm | Wall | 40MPa | 4800 | 150 | 7200 | 3500 | 2.52 | 6165.14 | G300E | 6300000 | 49.43 | G300E | 6300000 | 49.43
59 | Story8 | P4 | RC Wall - 150 mm | Wall | 40MPa | 4800 | 150 | 7200 | 3500 | 2.52 | 6165.14 | G300E | 6300000 | 49.43 | G300E | 6300000 | 49.43
60 | Story9 | P1 | RC Wall - 150 mm | Wall | 40MPa | 4800 | 150 | 7200 | 3500 | 2.52 | 6165.14 | G300E | 6300000 | 49.43 | G300E | 6300000 | 49.43
61 | Story9 | P2 | RC Wall - 150 mm | Wall | 40MPa | 4800 | 150 | 7200 | 3500 | 2.52 | 6165.14 | G300E | 6300000 | 49.43 | G300E | 6300000 | 49.43
62 | Story9 | P3 | RC Wall - 150 mm | Wall | 40MPa | 4800 | 150 | 7200 | 3500 | 2.52 | 6165.14 | G300E | 6300000 | 49.43 | G300E | 6300000 | 49.43
63 | Story9 | P4 | RC Wall - 150 mm | Wall | 40MPa | 4800 | 150 | 7200 | 3500 | 2.52 | 6165.14 | G300E | 6300000 | 49.43 | G300E | 6300000 | 49.43

## Slabs
| Story | Label | Section | Structural_Element_Type | Material | Length_(mm) | Width_(mm) | Depth_(mm) | Area_(cm^2) | Volume_(m^3) | Mass_(kg) | Long._Rebar_Material | Long._Rebar_Volume_(mm^3) | Long._Rebar_Mass_(kg) | Tran._Rebar_Material | Tran._Rebar_Volume_(mm^3) | Tran._Rebar_Mass_(kg)
0 | Story1 | F1 | Slab1 | Slab | 32MPa | 24000 | 24000 | 110 | 26400 | 63.36 | 155009.17 | G300E | 494716571.43 | 3881.73 | G300E | 0 | 0
1 | Story10 | F1 | Slab1 | Slab | 32MPa | 24000 | 24000 | 110 | 26400 | 63.36 | 155009.17 | G300E | 506301714.29 | 3972.63 | G300E | 0 | 0
2 | Story11 | F1 | Slab1 | Slab | 32MPa | 24000 | 24000 | 110 | 26400 | 63.36 | 155009.17 | G300E | 514772571.43 | 4039.1 | G300E | 0 | 0
3 | Story12 | F1 | Slab1 | Slab | 32MPa | 24000 | 24000 | 110 | 26400 | 63.36 | 155009.17 | G300E | 515515428.57 | 4044.93 | G300E | 0 | 0
4 | Story13 | F1 | Slab1 | Slab | 32MPa | 24000 | 24000 | 110 | 26400 | 63.36 | 155009.17 | G300E | 517410285.71 | 4059.79 | G300E | 0 | 0
5 | Story14 | F1 | Slab1 | Slab | 32MPa | 24000 | 24000 | 110 | 26400 | 63.36 | 155009.17 | G300E | 504482285.71 | 3958.36 | G300E | 0 | 0
6 | Story15 | F1 | Slab1 | Slab | 32MPa | 24000 | 24000 | 110 | 26400 | 63.36 | 155009.17 | G300E | 601945142.86 | 4723.08 | G300E | 0 | 0
7 | Story16 | F1 | Slab1 | Slab | 32MPa | 24000 | 24000 | 110 | 26400 | 63.36 | 155009.17 | G300E | 1229634285.71 | 9648.17 | G300E | 0 | 0
8 | Story2 | F1 | Slab1 | Slab | 32MPa | 24000 | 24000 | 110 | 26400 | 63.36 | 155009.17 | G300E | 497787428.57 | 3905.82 | G300E | 0 | 0
9 | Story3 | F1 | Slab1 | Slab | 32MPa | 24000 | 24000 | 110 | 26400 | 63.36 | 155009.17 | G300E | 486054857.14 | 3813.77 | G300E | 0 | 0
10 | Story4 | F1 | Slab1 | Slab | 32MPa | 24000 | 24000 | 110 | 26400 | 63.36 | 155009.17 | G300E | 490083428.57 | 3845.38 | G300E | 0 | 0
11 | Story5 | F1 | Slab1 | Slab | 32MPa | 24000 | 24000 | 110 | 26400 | 63.36 | 155009.17 | G300E | 492866285.71 | 3867.21 | G300E | 0 | 0
12 | Story6 | F1 | Slab1 | Slab | 32MPa | 24000 | 24000 | 110 | 26400 | 63.36 | 155009.17 | G300E | 494515428.57 | 3880.15 | G300E | 0 | 0
13 | Story7 | F1 | Slab1 | Slab | 32MPa | 24000 | 24000 | 110 | 26400 | 63.36 | 155009.17 | G300E | 495830857.14 | 3890.47 | G300E | 0 | 0
14 | Story8 | F1 | Slab1 | Slab | 32MPa | 24000 | 24000 | 110 | 26400 | 63.36 | 155009.17 | G300E | 492301714.29 | 3862.78 | G300E | 0 | 0
15 | Story9 | F1 | Slab1 | Slab | 32MPa | 24000 | 24000 | 110 | 26400 | 63.36 | 155009.17 | G300E | 496606857.14 | 3896.56 | G300E | 0 | 0

## Materials by Element Type
Material | Structural_Element_Type | Width_(mm) | Depth_(mm) | Area_(cm^2) | Length_(mm) | Volume_(m^3) | Mass_(kg)
300PLUS-300 | Beam | 88656 | 170488 | 28021.6 | 4300800 | 11.12 | 105536.72
| Column | 150238 | 151788 | 90230 | 1897000 | 32.34 | 247791.8
32MPa | Slab | 384000 | 1760 | 422400 | 384000 | 1013.76 | 2480146.72
40MPa | Wall | 307200 | 9600 | 460800 | 224000 | 161.28 | 394568.96
G300E | Slab_Long_Rebar | 0 | 0 | 0 | 0 | 8.8308 | 69289.93
| Slab_Tran_Rebar | 0 | 0 | 0 | 0 | 0 | 0
| Wall_Long_Rebar | 0 | 0 | 0 | 0 | 0.58275 | 4572.41
| Wall_Tran_Rebar | 0 | 0 | 0 | 0 | 0.40675 | 3191.4

## Total Embodied Flows
| Embodied_Energy_(MJ) | Embodied_Water_(L) | Embodied_GHG_(kgCO2e)
Total | 19524977.506 | 21574640.774 | 1675282.202

## Total Embodied Flows per NFA
| Embodied_Energy_(MJ) | Embodied_Water_(L) | Embodied_GHG_(kgCO2e)
Total/NFA | 2206.8705 | 2438.5399 | 189.3539

## Embodied Flows By Element Type
Structural_Element_Type | Embodied_Energy_(MJ) | Embodied_Water_(L) | Embodied_GHG_(kgCO2e)
Beam | 4094824.736 | 3915412.312 | 306056.488
Column | 9614321.84 | 9193075.78 | 718596.22
Slab | 5100539.335 | 7428711.899 | 567233.013
Wall | 715291.595 | 1037440.783 | 83396.481