## Index
Data Item Description | Worksheet Hyperlink
Beams | Click here to access worksheet
Columns | Click here to access worksheet
Walls | Click here to access worksheet
Slabs | Click here to access worksheet
Materials by Element Type | Click here to access worksheet
Total Embodied Flows | Click here to access worksheet
Total Embodied Flows per NFA | Click here to access worksheet
Embodied Flows By Element Type | Click here to access worksheet
© James Helal 2021

## Beams
| Story | Label | Section | Structural_Element_Type | Material | Cross_Section_Type | Width_(mm) | Depth_(mm) | Area_(cm^2) | Length_(mm) | Volume_(m^3) | Mass_(kg) | Long._Rebar_Material | Long._Rebar_Volume_(mm^3) | Long._Rebar_Mass_(kg) | Tran._Rebar_Material | Tran._Rebar_Volume_(mm^3) | Tran._Rebar_Mass_(kg)
0 | Story1 | B1 | 32 MPa RC Beam (25 cm x 25 cm) | Beam | 32MPa | Concrete Rectangular | 250 | 250 | 625 | 4537.5 | 0.28 | 693.81 | G300E | 1402411.61 | 11 | G300E | 691320.54 | 5.42
1 | Story1 | B10 | 32 MPa RC Beam (25 cm x 25 cm) | Beam | 32MPa | Concrete Rectangular | 250 | 250 | 625 | 6937.5 | 0.43 | 1060.78 | G300E | 2835860.8 | 22.25 | G300E | 1096072.97 | 8.6
2 | Story1 | B11 | 32 MPa RC Beam (25 cm x 25 cm) | Beam | 32MPa | Concrete Rectangular | 250 | 250 | 625 | 4537.5 | 0.28 | 693.81 | G300E | 1031633.04 | 8.09 | G300E | 691320.54 | 5.42
3 | Story1 | B12 | 32 MPa RC Beam (25 cm x 25 cm) | Beam | 32MPa | Concrete Rectangular | 250 | 250 | 625 | 4537.5 | 0.28 | 693.81 | G300E | 1451027.68 | 11.39 | G300E | 681597.32 | 5.35
4 | Story1 | B13 | 32 MPa RC Beam (25 cm x 25 cm) | Beam | 32MPa | Concrete Rectangular | 250 | 250 | 625 | 6937.5 | 0.43 | 1060.78 | G300E | 3093494.32 | 24.27 | G300E | 722026.62 | 5.67
5 | Story1 | B14 | 32 MPa RC Beam (25 cm x 25 cm) | Beam | 32MPa | Concrete Rectangular | 250 | 250 | 625 | 4537.5 | 0.28 | 693.81 | G300E | 1446166.07 | 11.35 | G300E | 131560.76 | 1.03
6 | Story1 | B15 | 32 MPa RC Beam (25 cm x 25 cm) | Beam | 32MPa | Concrete Rectangular | 250 | 250 | 625 | 6937.5 | 0.43 | 1060.78 | G300E | 2572235.8 | 20.18 | G300E | 676038.88 | 5.3
7 | Story1 | B16 | 32 MPa RC Beam (25 cm x 25 cm) | Beam | 32MPa | Concrete Rectangular | 250 | 250 | 625 | 4800 | 0.3 | 733.94 | G300E | 1443520 | 11.33 | G300E | 639360 | 5.02
8 | Story1 | B17 | 32 MPa RC Beam (25 cm x 25 cm) | Beam | 32MPa | Concrete Rectangular | 250 | 250 | 625 | 6937.5 | 0.43 | 1060.78 | G300E | 2196664.77 | 17.24 | G300E | 630051.14 | 4.94
9 | Story1 | B18 | 32 MPa RC Beam (25 cm x 25 cm) | Beam | 32MPa | Concrete Rectangular | 250 | 250 | 625 | 4800 | 0.3 | 733.94 | G300E | 1346560 | 10.57 | G300E | 745920 | 5.85
10 | Story1 | B19 | 32 MPa RC Beam (25 cm x 25 cm) | Beam | 32MPa | Concrete Rectangular | 250 | 250 | 625 | 6937.5 | 0.43 | 1060.78 | G300E | 2505698.86 | 19.66 | G300E | 22993.87 | 0.18
11 | Story1 | B2 | 32 MPa RC Beam (25 cm x 25 cm) | Beam | 32MPa | Concrete Rectangular | 250 | 250 | 625 | 6937.5 | 0.43 | 1060.78 | G300E | 2836176.14 | 22.25 | G300E | 1096072.97 | 8.6
12 | Story1 | B20 | 32 MPa RC Beam (25 cm x 25 cm) | Beam | 32MPa | Concrete Rectangular | 250 | 250 | 625 | 4537.5 | 0.28 | 693.81 | G300E | 1444221.43 | 11.33 | G300E | 23633.08 | 0.19
13 | Story1 | B21 | 32 MPa RC Beam (25 cm x 25 cm) | Beam | 32MPa | Concrete Rectangular | 250 | 250 | 625 | 6937.5 | 0.43 | 1060.78 | G300E | 3093494.32 | 24.27 | G300E | 301992.53 | 2.37
14 | Story1 | B22 | 32 MPa RC Beam (25 cm x 25 cm) | Beam | 32MPa | Concrete Rectangular | 250 | 250 | 625 | 4537.5 | 0.28 | 693.81 | G300E | 895183.93 | 7.02 | G300E | 681597.32 | 5.35
15 | Story1 | B23 | 32 MPa RC Beam (25 cm x 25 cm) | Beam | 32MPa | Concrete Rectangular | 250 | 250 | 625 | 4537.5 | 0.28 | 693.81 | G300E | 1452648.21 | 11.4 | G300E | 678680.36 | 5.33
16 | Story1 | B24 | 32 MPa RC Beam (25 cm x 25 cm) | Beam | 32MPa | Concrete Rectangular | 250 | 250 | 625 | 6937.5 | 0.43 | 1060.78 | G300E | 3061014.2 | 24.02 | G300E | 722026.62 | 5.67
17 | Story1 | B25 | 32 MPa RC Beam (25 cm x 25 cm) | Beam | 32MPa | Concrete Rectangular | 250 | 250 | 625 | 4537.5 | 0.28 | 693.81 | G300E | 1410514.29 | 11.07 | G300E | 431710.71 | 3.39
18 | Story1 | B26 | 32 MPa RC Beam (25 cm x 25 cm) | Beam | 32MPa | Concrete Rectangular | 250 | 250 | 625 | 7200 | 0.45 | 1100.92 | G300E | 2710643.48 | 21.27 | G300E | 729704.35 | 5.73
19 | Story1 | B3 | 32 MPa RC Beam (25 cm x 25 cm) | Beam | 32MPa | Concrete Rectangular | 250 | 250 | 625 | 4537.5 | 0.28 | 693.81 | G300E | 1622480.36 | 12.73 | G300E | 371049.2 | 2.91
20 | Story1 | B30 | 32 MPa RC Beam (25 cm x 25 cm) | Beam | 32MPa | Concrete Rectangular | 250 | 250 | 625 | 6937.5 | 0.43 | 1060.78 | G300E | 2603673.91 | 20.43 | G300E | 401771.74 | 3.15
21 | Story1 | B31 | 32 MPa RC Beam (25 cm x 25 cm) | Beam | 32MPa | Concrete Rectangular | 250 | 250 | 625 | 4537.5 | 0.28 | 693.81 | G300E | 1407273.21 | 11.04 | G300E | 431710.71 | 3.39
22 | Story1 | B32 | 32 MPa RC Beam (25 cm x 25 cm) | Beam | 32MPa | Concrete Rectangular | 250 | 250 | 625 | 6937.5 | 0.43 | 1060.78 | G300E | 3061644.89 | 24.02 | G300E | 91975.48 | 0.72
23 | Story1 | B33 | 32 MPa RC Beam (25 cm x 25 cm) | Beam | 32MPa | Concrete Rectangular | 250 | 250 | 625 | 4537.5 | 0.28 | 693.81 | G300E | 896480.36 | 7.03 | G300E | 678680.36 | 5.33
24 | Story1 | B34 | 32 MPa RC Beam (25 cm x 25 cm) | Beam | 32MPa | Concrete Rectangular | 250 | 250 | 625 | 4537.5 | 0.28 | 693.81 | G300E | 1451027.68 | 11.39 | G300E | 681597.32 | 5.35
25 | Story1 | B35 | 32 MPa RC Beam (25 cm x 25 cm) | Beam | 32MPa | Concrete Rectangular | 250 | 250 | 625 | 6937.5 | 0.43 | 1060.78 | G300E | 3061329.55 | 24.02 | G300E | 722026.62 | 5.67
26 | Story1 | B36 | 32 MPa RC Beam (25 cm x 25 cm) | Beam | 32MPa | Concrete Rectangular | 250 | 250 | 625 | 4537.5 | 0.28 | 693.81 | G300E | 1445841.96 | 11.34 | G300E | 131560.76 | 1.03
27 | Story1 | B37 | 32 MPa RC Beam (25 cm x 25 cm) | Beam | 32MPa | Concrete Rectangular | 250 | 250 | 625 | 7200 | 0.45 | 1100.92 | G300E | 2704695.65 | 21.22 | G300E | 729704.35 | 5.73
28 | Story1 | B38 | 32 MPa RC Beam (25 cm x 25 cm) | Beam | 32MPa | Concrete Rectangular | 250 | 250 | 625 | 4537.5 | 0.28 | 693.81 | G300E | 1278062.5 | 10.03 | G300E | 705127.5 | 5.53
29 | Story1 | B4 | 32 MPa RC Beam (25 cm x 25 cm) | Beam | 32MPa | Concrete Rectangular | 250 | 250 | 625 | 6937.5 | 0.43 | 1060.78 | G300E | 2356437.5 | 18.49 | G300E | 962578.12 | 7.55
30 | Story1 | B40 | 32 MPa RC Beam (25 cm x 25 cm) | Beam | 32MPa | Concrete Rectangular | 250 | 250 | 625 | 4537.5 | 0.28 | 693.81 | G300E | 1274130 | 10 | G300E | 705127.5 | 5.53
31 | Story1 | B41 | 32 MPa RC Beam (25 cm x 25 cm) | Beam | 32MPa | Concrete Rectangular | 250 | 250 | 625 | 6937.5 | 0.43 | 1060.78 | G300E | 2606086.96 | 20.45 | G300E | 401771.74 | 3.15
32 | Story1 | B42 | 32 MPa RC Beam (25 cm x 25 cm) | Beam | 32MPa | Concrete Rectangular | 250 | 250 | 625 | 4537.5 | 0.28 | 693.81 | G300E | 1444221.43 | 11.33 | G300E | 23633.08 | 0.19
33 | Story1 | B43 | 32 MPa RC Beam (25 cm x 25 cm) | Beam | 32MPa | Concrete Rectangular | 250 | 250 | 625 | 6937.5 | 0.43 | 1060.78 | G300E | 3061644.89 | 24.02 | G300E | 91975.48 | 0.72
34 | Story1 | B44 | 32 MPa RC Beam (25 cm x 25 cm) | Beam | 32MPa | Concrete Rectangular | 250 | 250 | 625 | 4537.5 | 0.28 | 693.81 | G300E | 895508.04 | 7.03 | G300E | 681597.32 | 5.35
35 | Story1 | B45 | 32 MPa RC Beam (25 cm x 25 cm) | Beam | 32MPa | Concrete Rectangular | 250 | 250 | 625 | 4537.5 | 0.28 | 693.81 | G300E | 1402411.61 | 11 | G300E | 691320.54 | 5.42
36 | Story1 | B46 | 32 MPa RC Beam (25 cm x 25 cm) | Beam | 32MPa | Concrete Rectangular | 250 | 250 | 625 | 6937.5 | 0.43 | 1060.78 | G300E | 3093494.32 | 24.27 | G300E | 722026.62 | 5.67
37 | Story1 | B47 | 32 MPa RC Beam (25 cm x 25 cm) | Beam | 32MPa | Concrete Rectangular | 250 | 250 | 625 | 4537.5 | 0.28 | 693.81 | G300E | 1609516.07 | 12.63 | G300E | 371049.2 | 2.91
38 | Story1 | B48 | 32 MPa RC Beam (25 cm x 25 cm) | Beam | 32MPa | Concrete Rectangular | 250 | 250 | 625 | 6937.5 | 0.43 | 1060.78 | G300E | 2505698.86 | 19.66 | G300E | 548036.48 | 4.3
39 | Story1 | B49 | 32 MPa RC Beam (25 cm x 25 cm) | Beam | 32MPa | Concrete Rectangular | 250 | 250 | 625 | 4537.5 | 0.28 | 693.81 | G300E | 1580994.64 | 12.41 | G300E | 155193.84 | 1.22
40 | Story1 | B5 | 32 MPa RC Beam (25 cm x 25 cm) | Beam | 32MPa | Concrete Rectangular | 250 | 250 | 625 | 4537.5 | 0.28 | 693.81 | G300E | 1584883.93 | 12.44 | G300E | 155193.84 | 1.22
41 | Story1 | B50 | 32 MPa RC Beam (25 cm x 25 cm) | Beam | 32MPa | Concrete Rectangular | 250 | 250 | 625 | 6937.5 | 0.43 | 1060.78 | G300E | 2258156.25 | 17.72 | G300E | 630051.14 | 4.94
42 | Story1 | B51 | 32 MPa RC Beam (25 cm x 25 cm) | Beam | 32MPa | Concrete Rectangular | 250 | 250 | 625 | 4537.5 | 0.28 | 693.81 | G300E | 1580994.64 | 12.41 | G300E | 155193.84 | 1.22
43 | Story1 | B52 | 32 MPa RC Beam (25 cm x 25 cm) | Beam | 32MPa | Concrete Rectangular | 250 | 250 | 625 | 6937.5 | 0.43 | 1060.78 | G300E | 2505698.86 | 19.66 | G300E | 22993.87 | 0.18
44 | Story1 | B53 | 32 MPa RC Beam (25 cm x 25 cm) | Beam | 32MPa | Concrete Rectangular | 250 | 250 | 625 | 4537.5 | 0.28 | 693.81 | G300E | 1608543.75 | 12.62 | G300E | 371049.2 | 2.91
45 | Story1 | B54 | 32 MPa RC Beam (25 cm x 25 cm) | Beam | 32MPa | Concrete Rectangular | 250 | 250 | 625 | 6937.5 | 0.43 | 1060.78 | G300E | 3093494.32 | 24.27 | G300E | 301992.53 | 2.37
46 | Story1 | B55 | 32 MPa RC Beam (25 cm x 25 cm) | Beam | 32MPa | Concrete Rectangular | 250 | 250 | 625 | 4537.5 | 0.28 | 693.81 | G300E | 1031633.04 | 8.09 | G300E | 691320.54 | 5.42
47 | Story1 | B56 | 32 MPa RC Beam (25 cm x 25 cm) | Beam | 32MPa | Concrete Rectangular | 250 | 250 | 625 | 6937.5 | 0.43 | 1060.78 | G300E | 2835860.8 | 22.25 | G300E | 1096072.97 | 8.6
48 | Story1 | B57 | 32 MPa RC Beam (25 cm x 25 cm) | Beam | 32MPa | Concrete Rectangular | 250 | 250 | 625 | 6937.5 | 0.43 | 1060.78 | G300E | 2372940.34 | 18.62 | G300E | 1050085.23 | 8.24
49 | Story1 | B58 | 32 MPa RC Beam (25 cm x 25 cm) | Beam | 32MPa | Concrete Rectangular | 250 | 250 | 625 | 6937.5 | 0.43 | 1060.78 | G300E | 2406681.82 | 18.88 | G300E | 1050085.23 | 8.24
50 | Story1 | B59 | 32 MPa RC Beam (25 cm x 25 cm) | Beam | 32MPa | Concrete Rectangular | 250 | 250 | 625 | 6937.5 | 0.43 | 1060.78 | G300E | 2372940.34 | 18.62 | G300E | 1050085.23 | 8.24
51 | Story1 | B6 | 32 MPa RC Beam (25 cm x 25 cm) | Beam | 32MPa | Concrete Rectangular | 250 | 250 | 625 | 6937.5 | 0.43 | 1060.78 | G300E | 2406997.16 | 18.89 | G300E | 1050085.23 | 8.24
52 | Story1 | B60 | 32 MPa RC Beam (25 cm x 25 cm) | Beam | 32MPa | Concrete Rectangular | 250 | 250 | 625 | 6937.5 | 0.43 | 1060.78 | G300E | 2835860.8 | 22.25 | G300E | 1096072.97 | 8.6
53 | Story1 | B7 | 32 MPa RC Beam (25 cm x 25 cm) | Beam | 32MPa | Concrete Rectangular | 250 | 250 | 625 | 4537.5 | 0.28 | 693.81 | G300E | 1580346.43 | 12.4 | G300E | 155193.84 | 1.22
54 | Story1 | B8 | 32 MPa RC Beam (25 cm x 25 cm) | Beam | 32MPa | Concrete Rectangular | 250 | 250 | 625 | 6937.5 | 0.43 | 1060.78 | G300E | 2373255.68 | 18.62 | G300E | 1050085.23 | 8.24
55 | Story1 | B9 | 32 MPa RC Beam (25 cm x 25 cm) | Beam | 32MPa | Concrete Rectangular | 250 | 250 | 625 | 4537.5 | 0.28 | 693.81 | G300E | 1608543.75 | 12.62 | G300E | 371049.2 | 2.91
56 | Story10 | B1 | 32 MPa RC Beam (25 cm x 25 cm) | Beam | 32MPa | Concrete Rectangular | 250 | 250 | 625 | 4612.5 | 0.29 | 705.28 | G300E | 1487242.97 | 11.67 | G300E | 816412.5 | 6.41
57 | Story10 | B10 | 32 MPa RC Beam (25 cm x 25 cm) | Beam | 32MPa | Concrete Rectangular | 250 | 250 | 625 | 7012.5 | 0.44 | 1072.25 | G300E | 3706106.25 | 29.08 | G300E | 1252803.58 | 9.83
58 | Story10 | B11 | 32 MPa RC Beam (25 cm x 25 cm) | Beam | 32MPa | Concrete Rectangular | 250 | 250 | 625 | 4612.5 | 0.29 | 705.28 | G300E | 1294094.53 | 10.15 | G300E | 816412.5 | 6.41
59 | Story10 | B12 | 32 MPa RC Beam (25 cm x 25 cm) | Beam | 32MPa | Concrete Rectangular | 250 | 250 | 625 | 4612.5 | 0.29 | 705.28 | G300E | 1541439.84 | 12.09 | G300E | 806034.38 | 6.32
60 | Story10 | B13 | 32 MPa RC Beam (25 cm x 25 cm) | Beam | 32MPa | Concrete Rectangular | 250 | 250 | 625 | 7012.5 | 0.44 | 1072.25 | G300E | 3728604.69 | 29.26 | G300E | 907223.2 | 7.12
61 | Story10 | B14 | 32 MPa RC Beam (25 cm x 25 cm) | Beam | 32MPa | Concrete Rectangular | 250 | 250 | 625 | 4612.5 | 0.29 | 705.28 | G300E | 1837216.41 | 14.42 | G300E | 831043.49 | 6.52
62 | Story10 | B15 | 32 MPa RC Beam (25 cm x 25 cm) | Beam | 32MPa | Concrete Rectangular | 250 | 250 | 625 | 7012.5 | 0.44 | 1072.25 | G300E | 2558393.75 | 20.07 | G300E | 842304.25 | 6.61
63 | Story10 | B16 | 32 MPa RC Beam (25 cm x 25 cm) | Beam | 32MPa | Concrete Rectangular | 250 | 250 | 625 | 4800 | 0.3 | 733.94 | G300E | 1971200 | 15.47 | G300E | 662693.6 | 5.2
64 | Story10 | B17 | 32 MPa RC Beam (25 cm x 25 cm) | Beam | 32MPa | Concrete Rectangular | 250 | 250 | 625 | 7012.5 | 0.44 | 1072.25 | G300E | 2518071.88 | 19.76 | G300E | 778387.5 | 6.11
65 | Story10 | B18 | 32 MPa RC Beam (25 cm x 25 cm) | Beam | 32MPa | Concrete Rectangular | 250 | 250 | 625 | 4800 | 0.3 | 733.94 | G300E | 2061900 | 16.18 | G300E | 842950.5 | 6.61
66 | Story10 | B19 | 32 MPa RC Beam (25 cm x 25 cm) | Beam | 32MPa | Concrete Rectangular | 250 | 250 | 625 | 7012.5 | 0.44 | 1072.25 | G300E | 3103615.63 | 24.35 | G300E | 550408.93 | 4.32
67 | Story10 | B2 | 32 MPa RC Beam (25 cm x 25 cm) | Beam | 32MPa | Concrete Rectangular | 250 | 250 | 625 | 7012.5 | 0.44 | 1072.25 | G300E | 3708151.56 | 29.1 | G300E | 1252803.58 | 9.83
68 | Story10 | B20 | 32 MPa RC Beam (25 cm x 25 cm) | Beam | 32MPa | Concrete Rectangular | 250 | 250 | 625 | 4612.5 | 0.29 | 705.28 | G300E | 1769758.59 | 13.89 | G300E | 852064.24 | 6.69
69 | Story10 | B21 | 32 MPa RC Beam (25 cm x 25 cm) | Beam | 32MPa | Concrete Rectangular | 250 | 250 | 625 | 7012.5 | 0.44 | 1072.25 | G300E | 3729773.44 | 29.27 | G300E | 615347.61 | 4.83
70 | Story10 | B22 | 32 MPa RC Beam (25 cm x 25 cm) | Beam | 32MPa | Concrete Rectangular | 250 | 250 | 625 | 4612.5 | 0.29 | 705.28 | G300E | 1188295.31 | 9.32 | G300E | 806034.38 | 6.32
71 | Story10 | B23 | 32 MPa RC Beam (25 cm x 25 cm) | Beam | 32MPa | Concrete Rectangular | 250 | 250 | 625 | 4612.5 | 0.29 | 705.28 | G300E | 1555565.62 | 12.21 | G300E | 777206.25 | 6.1
72 | Story10 | B24 | 32 MPa RC Beam (25 cm x 25 cm) | Beam | 32MPa | Concrete Rectangular | 250 | 250 | 625 | 7012.5 | 0.44 | 1072.25 | G300E | 4032771.88 | 31.64 | G300E | 927526.57 | 7.28
73 | Story10 | B25 | 32 MPa RC Beam (25 cm x 25 cm) | Beam | 32MPa | Concrete Rectangular | 250 | 250 | 625 | 4612.5 | 0.29 | 705.28 | G300E | 1602267.19 | 12.57 | G300E | 810022.75 | 6.36
74 | Story10 | B26 | 32 MPa RC Beam (25 cm x 25 cm) | Beam | 32MPa | Concrete Rectangular | 250 | 250 | 625 | 7200 | 0.45 | 1100.92 | G300E | 3774600 | 29.62 | G300E | 864825.75 | 6.79
75 | Story10 | B3 | 32 MPa RC Beam (25 cm x 25 cm) | Beam | 32MPa | Concrete Rectangular | 250 | 250 | 625 | 4612.5 | 0.29 | 705.28 | G300E | 2054292.19 | 16.12 | G300E | 510115.11 | 4
76 | Story10 | B30 | 32 MPa RC Beam (25 cm x 25 cm) | Beam | 32MPa | Concrete Rectangular | 250 | 250 | 625 | 7012.5 | 0.44 | 1072.25 | G300E | 3662862.5 | 28.74 | G300E | 842304.25 | 6.61
77 | Story10 | B31 | 32 MPa RC Beam (25 cm x 25 cm) | Beam | 32MPa | Concrete Rectangular | 250 | 250 | 625 | 4612.5 | 0.29 | 705.28 | G300E | 1602267.19 | 12.57 | G300E | 810022.75 | 6.36
78 | Story10 | B32 | 32 MPa RC Beam (25 cm x 25 cm) | Beam | 32MPa | Concrete Rectangular | 250 | 250 | 625 | 7012.5 | 0.44 | 1072.25 | G300E | 4033064.06 | 31.64 | G300E | 830228.14 | 6.51
79 | Story10 | B33 | 32 MPa RC Beam (25 cm x 25 cm) | Beam | 32MPa | Concrete Rectangular | 250 | 250 | 625 | 4612.5 | 0.29 | 705.28 | G300E | 1146782.81 | 9 | G300E | 777206.25 | 6.1
80 | Story10 | B34 | 32 MPa RC Beam (25 cm x 25 cm) | Beam | 32MPa | Concrete Rectangular | 250 | 250 | 625 | 4612.5 | 0.29 | 705.28 | G300E | 1541439.84 | 12.09 | G300E | 806034.38 | 6.32
81 | Story10 | B35 | 32 MPa RC Beam (25 cm x 25 cm) | Beam | 32MPa | Concrete Rectangular | 250 | 250 | 625 | 7012.5 | 0.44 | 1072.25 | G300E | 4033064.06 | 31.64 | G300E | 927526.57 | 7.28
82 | Story10 | B36 | 32 MPa RC Beam (25 cm x 25 cm) | Beam | 32MPa | Concrete Rectangular | 250 | 250 | 625 | 4612.5 | 0.29 | 705.28 | G300E | 1837504.69 | 14.42 | G300E | 831043.49 | 6.52
83 | Story10 | B37 | 32 MPa RC Beam (25 cm x 25 cm) | Beam | 32MPa | Concrete Rectangular | 250 | 250 | 625 | 7200 | 0.45 | 1100.92 | G300E | 3766500 | 29.55 | G300E | 864825.75 | 6.79
84 | Story10 | B38 | 32 MPa RC Beam (25 cm x 25 cm) | Beam | 32MPa | Concrete Rectangular | 250 | 250 | 625 | 4612.5 | 0.29 | 705.28 | G300E | 1997500.78 | 15.67 | G300E | 810022.75 | 6.36
85 | Story10 | B4 | 32 MPa RC Beam (25 cm x 25 cm) | Beam | 32MPa | Concrete Rectangular | 250 | 250 | 625 | 7012.5 | 0.44 | 1072.25 | G300E | 3153871.88 | 24.75 | G300E | 1210192.41 | 9.5
86 | Story10 | B40 | 32 MPa RC Beam (25 cm x 25 cm) | Beam | 32MPa | Concrete Rectangular | 250 | 250 | 625 | 4612.5 | 0.29 | 705.28 | G300E | 1985104.69 | 15.58 | G300E | 810022.75 | 6.36
87 | Story10 | B41 | 32 MPa RC Beam (25 cm x 25 cm) | Beam | 32MPa | Concrete Rectangular | 250 | 250 | 625 | 7012.5 | 0.44 | 1072.25 | G300E | 3668414.06 | 28.78 | G300E | 842304.25 | 6.61
88 | Story10 | B42 | 32 MPa RC Beam (25 cm x 25 cm) | Beam | 32MPa | Concrete Rectangular | 250 | 250 | 625 | 4612.5 | 0.29 | 705.28 | G300E | 1770046.88 | 13.89 | G300E | 852064.24 | 6.69
89 | Story10 | B43 | 32 MPa RC Beam (25 cm x 25 cm) | Beam | 32MPa | Concrete Rectangular | 250 | 250 | 625 | 7012.5 | 0.44 | 1072.25 | G300E | 4033064.06 | 31.64 | G300E | 830228.14 | 6.51
90 | Story10 | B44 | 32 MPa RC Beam (25 cm x 25 cm) | Beam | 32MPa | Concrete Rectangular | 250 | 250 | 625 | 4612.5 | 0.29 | 705.28 | G300E | 1188295.31 | 9.32 | G300E | 806034.38 | 6.32
91 | Story10 | B45 | 32 MPa RC Beam (25 cm x 25 cm) | Beam | 32MPa | Concrete Rectangular | 250 | 250 | 625 | 4612.5 | 0.29 | 705.28 | G300E | 1488107.81 | 11.68 | G300E | 816412.5 | 6.41
92 | Story10 | B46 | 32 MPa RC Beam (25 cm x 25 cm) | Beam | 32MPa | Concrete Rectangular | 250 | 250 | 625 | 7012.5 | 0.44 | 1072.25 | G300E | 3729773.44 | 29.27 | G300E | 907239.27 | 7.12
93 | Story10 | B47 | 32 MPa RC Beam (25 cm x 25 cm) | Beam | 32MPa | Concrete Rectangular | 250 | 250 | 625 | 4612.5 | 0.29 | 705.28 | G300E | 2037571.88 | 15.99 | G300E | 510115.11 | 4
94 | Story10 | B48 | 32 MPa RC Beam (25 cm x 25 cm) | Beam | 32MPa | Concrete Rectangular | 250 | 250 | 625 | 7012.5 | 0.44 | 1072.25 | G300E | 3103907.81 | 24.35 | G300E | 842304.25 | 6.61
95 | Story10 | B49 | 32 MPa RC Beam (25 cm x 25 cm) | Beam | 32MPa | Concrete Rectangular | 250 | 250 | 625 | 4612.5 | 0.29 | 705.28 | G300E | 1948781.25 | 15.29 | G300E | 585092.02 | 4.59
96 | Story10 | B5 | 32 MPa RC Beam (25 cm x 25 cm) | Beam | 32MPa | Concrete Rectangular | 250 | 250 | 625 | 4612.5 | 0.29 | 705.28 | G300E | 1952240.62 | 15.32 | G300E | 606112.77 | 4.76
97 | Story10 | B50 | 32 MPa RC Beam (25 cm x 25 cm) | Beam | 32MPa | Concrete Rectangular | 250 | 250 | 625 | 7012.5 | 0.44 | 1072.25 | G300E | 2517195.31 | 19.75 | G300E | 778387.5 | 6.11
98 | Story10 | B51 | 32 MPa RC Beam (25 cm x 25 cm) | Beam | 32MPa | Concrete Rectangular | 250 | 250 | 625 | 4612.5 | 0.29 | 705.28 | G300E | 1942150.78 | 15.24 | G300E | 585092.02 | 4.59
99 | Story10 | B52 | 32 MPa RC Beam (25 cm x 25 cm) | Beam | 32MPa | Concrete Rectangular | 250 | 250 | 625 | 7012.5 | 0.44 | 1072.25 | G300E | 3103615.63 | 24.35 | G300E | 550408.93 | 4.32
100 | Story10 | B53 | 32 MPa RC Beam (25 cm x 25 cm) | Beam | 32MPa | Concrete Rectangular | 250 | 250 | 625 | 4612.5 | 0.29 | 705.28 | G300E | 1919376.56 | 15.06 | G300E | 510115.11 | 4
101 | Story10 | B54 | 32 MPa RC Beam (25 cm x 25 cm) | Beam | 32MPa | Concrete Rectangular | 250 | 250 | 625 | 7012.5 | 0.44 | 1072.25 | G300E | 3729773.44 | 29.27 | G300E | 615347.61 | 4.83
102 | Story10 | B55 | 32 MPa RC Beam (25 cm x 25 cm) | Beam | 32MPa | Concrete Rectangular | 250 | 250 | 625 | 4612.5 | 0.29 | 705.28 | G300E | 1294382.81 | 10.16 | G300E | 816412.5 | 6.41
103 | Story10 | B56 | 32 MPa RC Beam (25 cm x 25 cm) | Beam | 32MPa | Concrete Rectangular | 250 | 250 | 625 | 7012.5 | 0.44 | 1072.25 | G300E | 3706106.25 | 29.08 | G300E | 1252803.58 | 9.83
104 | Story10 | B57 | 32 MPa RC Beam (25 cm x 25 cm) | Beam | 32MPa | Concrete Rectangular | 250 | 250 | 625 | 7012.5 | 0.44 | 1072.25 | G300E | 3099232.81 | 24.32 | G300E | 1264879.69 | 9.92
105 | Story10 | B58 | 32 MPa RC Beam (25 cm x 25 cm) | Beam | 32MPa | Concrete Rectangular | 250 | 250 | 625 | 7012.5 | 0.44 | 1072.25 | G300E | 2991415.63 | 23.47 | G300E | 1556775 | 12.22
106 | Story10 | B59 | 32 MPa RC Beam (25 cm x 25 cm) | Beam | 32MPa | Concrete Rectangular | 250 | 250 | 625 | 7012.5 | 0.44 | 1072.25 | G300E | 3099232.81 | 24.32 | G300E | 1264879.69 | 9.92
107 | Story10 | B6 | 32 MPa RC Beam (25 cm x 25 cm) | Beam | 32MPa | Concrete Rectangular | 250 | 250 | 625 | 7012.5 | 0.44 | 1072.25 | G300E | 2989662.5 | 23.46 | G300E | 1556775 | 12.22
108 | Story10 | B60 | 32 MPa RC Beam (25 cm x 25 cm) | Beam | 32MPa | Concrete Rectangular | 250 | 250 | 625 | 7012.5 | 0.44 | 1072.25 | G300E | 3706106.25 | 29.08 | G300E | 1252803.58 | 9.83
109 | Story10 | B7 | 32 MPa RC Beam (25 cm x 25 cm) | Beam | 32MPa | Concrete Rectangular | 250 | 250 | 625 | 4612.5 | 0.29 | 705.28 | G300E | 1941285.94 | 15.23 | G300E | 585092.02 | 4.59
110 | Story10 | B8 | 32 MPa RC Beam (25 cm x 25 cm) | Beam | 32MPa | Concrete Rectangular | 250 | 250 | 625 | 7012.5 | 0.44 | 1072.25 | G300E | 3099525 | 24.32 | G300E | 1264879.69 | 9.92
111 | Story10 | B9 | 32 MPa RC Beam (25 cm x 25 cm) | Beam | 32MPa | Concrete Rectangular | 250 | 250 | 625 | 4612.5 | 0.29 | 705.28 | G300E | 1919376.56 | 15.06 | G300E | 510115.11 | 4
112 | Story11 | B1 | 32 MPa RC Beam (25 cm x 25 cm) | Beam | 32MPa | Concrete Rectangular | 250 | 250 | 625 | 4637.5 | 0.29 | 709.1 | G300E | 1441103.12 | 11.31 | G300E | 802287.5 | 6.3
113 | Story11 | B10 | 32 MPa RC Beam (25 cm x 25 cm) | Beam | 32MPa | Concrete Rectangular | 250 | 250 | 625 | 7037.5 | 0.44 | 1076.07 | G300E | 3705830.21 | 29.08 | G300E | 1278651.44 | 10.03
114 | Story11 | B11 | 32 MPa RC Beam (25 cm x 25 cm) | Beam | 32MPa | Concrete Rectangular | 250 | 250 | 625 | 4637.5 | 0.29 | 709.1 | G300E | 1334150.78 | 10.47 | G300E | 802287.5 | 6.3
115 | Story11 | B12 | 32 MPa RC Beam (25 cm x 25 cm) | Beam | 32MPa | Concrete Rectangular | 250 | 250 | 625 | 4637.5 | 0.29 | 709.1 | G300E | 1277051.56 | 10.02 | G300E | 772143.75 | 6.06
116 | Story11 | B13 | 32 MPa RC Beam (25 cm x 25 cm) | Beam | 32MPa | Concrete Rectangular | 250 | 250 | 625 | 7037.5 | 0.44 | 1076.07 | G300E | 3752746.88 | 29.45 | G300E | 714161.1 | 5.6
117 | Story11 | B14 | 32 MPa RC Beam (25 cm x 25 cm) | Beam | 32MPa | Concrete Rectangular | 250 | 250 | 625 | 4637.5 | 0.29 | 709.1 | G300E | 1874129.69 | 14.71 | G300E | 835547.79 | 6.56
118 | Story11 | B15 | 32 MPa RC Beam (25 cm x 25 cm) | Beam | 32MPa | Concrete Rectangular | 250 | 250 | 625 | 7037.5 | 0.44 | 1076.07 | G300E | 2522064.06 | 19.79 | G300E | 726280.26 | 5.7
119 | Story11 | B16 | 32 MPa RC Beam (25 cm x 25 cm) | Beam | 32MPa | Concrete Rectangular | 250 | 250 | 625 | 4800 | 0.3 | 733.94 | G300E | 1970240 | 15.46 | G300E | 686027.2 | 5.38
120 | Story11 | B17 | 32 MPa RC Beam (25 cm x 25 cm) | Beam | 32MPa | Concrete Rectangular | 250 | 250 | 625 | 7037.5 | 0.44 | 1076.07 | G300E | 2618829.69 | 20.55 | G300E | 781162.5 | 6.13
121 | Story11 | B18 | 32 MPa RC Beam (25 cm x 25 cm) | Beam | 32MPa | Concrete Rectangular | 250 | 250 | 625 | 4800 | 0.3 | 733.94 | G300E | 2009400 | 15.77 | G300E | 842950.5 | 6.61
122 | Story11 | B19 | 32 MPa RC Beam (25 cm x 25 cm) | Beam | 32MPa | Concrete Rectangular | 250 | 250 | 625 | 7037.5 | 0.44 | 1076.07 | G300E | 3084770.83 | 24.2 | G300E | 238053.7 | 1.87
123 | Story11 | B2 | 32 MPa RC Beam (25 cm x 25 cm) | Beam | 32MPa | Concrete Rectangular | 250 | 250 | 625 | 7037.5 | 0.44 | 1076.07 | G300E | 3707589.58 | 29.09 | G300E | 1278651.44 | 10.03
124 | Story11 | B20 | 32 MPa RC Beam (25 cm x 25 cm) | Beam | 32MPa | Concrete Rectangular | 250 | 250 | 625 | 4637.5 | 0.29 | 709.1 | G300E | 1817320.31 | 14.26 | G300E | 835547.79 | 6.56
125 | Story11 | B21 | 32 MPa RC Beam (25 cm x 25 cm) | Beam | 32MPa | Concrete Rectangular | 250 | 250 | 625 | 7037.5 | 0.44 | 1076.07 | G300E | 3753919.79 | 29.45 | G300E | 421225.16 | 3.31
126 | Story11 | B22 | 32 MPa RC Beam (25 cm x 25 cm) | Beam | 32MPa | Concrete Rectangular | 250 | 250 | 625 | 4637.5 | 0.29 | 709.1 | G300E | 1233285.16 | 9.68 | G300E | 772143.75 | 6.06
127 | Story11 | B23 | 32 MPa RC Beam (25 cm x 25 cm) | Beam | 32MPa | Concrete Rectangular | 250 | 250 | 625 | 4637.5 | 0.29 | 709.1 | G300E | 1234154.69 | 9.68 | G300E | 772143.75 | 6.06
128 | Story11 | B24 | 32 MPa RC Beam (25 cm x 25 cm) | Beam | 32MPa | Concrete Rectangular | 250 | 250 | 625 | 7037.5 | 0.44 | 1076.07 | G300E | 4088494.27 | 32.08 | G300E | 930833.26 | 7.3
129 | Story11 | B25 | 32 MPa RC Beam (25 cm x 25 cm) | Beam | 32MPa | Concrete Rectangular | 250 | 250 | 625 | 4637.5 | 0.29 | 709.1 | G300E | 1663703.12 | 13.05 | G300E | 814413.11 | 6.39
130 | Story11 | B26 | 32 MPa RC Beam (25 cm x 25 cm) | Beam | 32MPa | Concrete Rectangular | 250 | 250 | 625 | 7200 | 0.45 | 1100.92 | G300E | 3822600 | 29.99 | G300E | 864825.75 | 6.79
131 | Story11 | B3 | 32 MPa RC Beam (25 cm x 25 cm) | Beam | 32MPa | Concrete Rectangular | 250 | 250 | 625 | 4637.5 | 0.29 | 709.1 | G300E | 1958184.38 | 15.36 | G300E | 512879.96 | 4.02
132 | Story11 | B30 | 32 MPa RC Beam (25 cm x 25 cm) | Beam | 32MPa | Concrete Rectangular | 250 | 250 | 625 | 7037.5 | 0.44 | 1076.07 | G300E | 3722544.27 | 29.21 | G300E | 845307.11 | 6.63
133 | Story11 | B31 | 32 MPa RC Beam (25 cm x 25 cm) | Beam | 32MPa | Concrete Rectangular | 250 | 250 | 625 | 4637.5 | 0.29 | 709.1 | G300E | 1663703.12 | 13.05 | G300E | 814413.11 | 6.39
134 | Story11 | B32 | 32 MPa RC Beam (25 cm x 25 cm) | Beam | 32MPa | Concrete Rectangular | 250 | 250 | 625 | 7037.5 | 0.44 | 1076.07 | G300E | 4089667.19 | 32.09 | G300E | 637897.33 | 5.01
135 | Story11 | B33 | 32 MPa RC Beam (25 cm x 25 cm) | Beam | 32MPa | Concrete Rectangular | 250 | 250 | 625 | 4637.5 | 0.29 | 709.1 | G300E | 1186910.16 | 9.31 | G300E | 772143.75 | 6.06
136 | Story11 | B34 | 32 MPa RC Beam (25 cm x 25 cm) | Beam | 32MPa | Concrete Rectangular | 250 | 250 | 625 | 4637.5 | 0.29 | 709.1 | G300E | 1277051.56 | 10.02 | G300E | 772143.75 | 6.06
137 | Story11 | B35 | 32 MPa RC Beam (25 cm x 25 cm) | Beam | 32MPa | Concrete Rectangular | 250 | 250 | 625 | 7037.5 | 0.44 | 1076.07 | G300E | 4089667.19 | 32.09 | G300E | 930833.26 | 7.3
138 | Story11 | B36 | 32 MPa RC Beam (25 cm x 25 cm) | Beam | 32MPa | Concrete Rectangular | 250 | 250 | 625 | 4637.5 | 0.29 | 709.1 | G300E | 1874129.69 | 14.71 | G300E | 835547.79 | 6.56
139 | Story11 | B37 | 32 MPa RC Beam (25 cm x 25 cm) | Beam | 32MPa | Concrete Rectangular | 250 | 250 | 625 | 7200 | 0.45 | 1100.92 | G300E | 3813900 | 29.93 | G300E | 864825.75 | 6.79
140 | Story11 | B38 | 32 MPa RC Beam (25 cm x 25 cm) | Beam | 32MPa | Concrete Rectangular | 250 | 250 | 625 | 4637.5 | 0.29 | 709.1 | G300E | 1952097.66 | 15.32 | G300E | 814413.11 | 6.39
141 | Story11 | B4 | 32 MPa RC Beam (25 cm x 25 cm) | Beam | 32MPa | Concrete Rectangular | 250 | 250 | 625 | 7037.5 | 0.44 | 1076.07 | G300E | 3244580.73 | 25.46 | G300E | 1312152.14 | 10.3
142 | Story11 | B40 | 32 MPa RC Beam (25 cm x 25 cm) | Beam | 32MPa | Concrete Rectangular | 250 | 250 | 625 | 4637.5 | 0.29 | 709.1 | G300E | 1945721.09 | 15.27 | G300E | 814413.11 | 6.39
143 | Story11 | B41 | 32 MPa RC Beam (25 cm x 25 cm) | Beam | 32MPa | Concrete Rectangular | 250 | 250 | 625 | 7037.5 | 0.44 | 1076.07 | G300E | 3727822.4 | 29.25 | G300E | 845307.11 | 6.63
144 | Story11 | B42 | 32 MPa RC Beam (25 cm x 25 cm) | Beam | 32MPa | Concrete Rectangular | 250 | 250 | 625 | 4637.5 | 0.29 | 709.1 | G300E | 1817610.16 | 14.26 | G300E | 835547.79 | 6.56
145 | Story11 | B43 | 32 MPa RC Beam (25 cm x 25 cm) | Beam | 32MPa | Concrete Rectangular | 250 | 250 | 625 | 7037.5 | 0.44 | 1076.07 | G300E | 4089667.19 | 32.09 | G300E | 637897.33 | 5.01
146 | Story11 | B44 | 32 MPa RC Beam (25 cm x 25 cm) | Beam | 32MPa | Concrete Rectangular | 250 | 250 | 625 | 4637.5 | 0.29 | 709.1 | G300E | 1233285.16 | 9.68 | G300E | 772143.75 | 6.06
147 | Story11 | B45 | 32 MPa RC Beam (25 cm x 25 cm) | Beam | 32MPa | Concrete Rectangular | 250 | 250 | 625 | 4637.5 | 0.29 | 709.1 | G300E | 1441103.12 | 11.31 | G300E | 802287.5 | 6.3
148 | Story11 | B46 | 32 MPa RC Beam (25 cm x 25 cm) | Beam | 32MPa | Concrete Rectangular | 250 | 250 | 625 | 7037.5 | 0.44 | 1076.07 | G300E | 3753919.79 | 29.45 | G300E | 714161.1 | 5.6
149 | Story11 | B47 | 32 MPa RC Beam (25 cm x 25 cm) | Beam | 32MPa | Concrete Rectangular | 250 | 250 | 625 | 4637.5 | 0.29 | 709.1 | G300E | 1941373.44 | 15.23 | G300E | 512879.96 | 4.02
150 | Story11 | B48 | 32 MPa RC Beam (25 cm x 25 cm) | Beam | 32MPa | Concrete Rectangular | 250 | 250 | 625 | 7037.5 | 0.44 | 1076.07 | G300E | 3085650.52 | 24.21 | G300E | 530989.64 | 4.17
151 | Story11 | B49 | 32 MPa RC Beam (25 cm x 25 cm) | Beam | 32MPa | Concrete Rectangular | 250 | 250 | 625 | 4637.5 | 0.29 | 709.1 | G300E | 1950358.59 | 15.3 | G300E | 470610.6 | 3.69
152 | Story11 | B5 | 32 MPa RC Beam (25 cm x 25 cm) | Beam | 32MPa | Concrete Rectangular | 250 | 250 | 625 | 4637.5 | 0.29 | 709.1 | G300E | 1955575.78 | 15.34 | G300E | 470610.6 | 3.69
153 | Story11 | B50 | 32 MPa RC Beam (25 cm x 25 cm) | Beam | 32MPa | Concrete Rectangular | 250 | 250 | 625 | 7037.5 | 0.44 | 1076.07 | G300E | 2617950 | 20.54 | G300E | 781162.5 | 6.13
154 | Story11 | B51 | 32 MPa RC Beam (25 cm x 25 cm) | Beam | 32MPa | Concrete Rectangular | 250 | 250 | 625 | 4637.5 | 0.29 | 709.1 | G300E | 1948909.38 | 15.29 | G300E | 470610.6 | 3.69
155 | Story11 | B52 | 32 MPa RC Beam (25 cm x 25 cm) | Beam | 32MPa | Concrete Rectangular | 250 | 250 | 625 | 7037.5 | 0.44 | 1076.07 | G300E | 3085650.52 | 24.21 | G300E | 238053.7 | 1.87
156 | Story11 | B53 | 32 MPa RC Beam (25 cm x 25 cm) | Beam | 32MPa | Concrete Rectangular | 250 | 250 | 625 | 4637.5 | 0.29 | 709.1 | G300E | 1941083.59 | 15.23 | G300E | 512879.96 | 4.02
157 | Story11 | B54 | 32 MPa RC Beam (25 cm x 25 cm) | Beam | 32MPa | Concrete Rectangular | 250 | 250 | 625 | 7037.5 | 0.44 | 1076.07 | G300E | 3753919.79 | 29.45 | G300E | 421225.16 | 3.31
158 | Story11 | B55 | 32 MPa RC Beam (25 cm x 25 cm) | Beam | 32MPa | Concrete Rectangular | 250 | 250 | 625 | 4637.5 | 0.29 | 709.1 | G300E | 1333860.94 | 10.47 | G300E | 802287.5 | 6.3
159 | Story11 | B56 | 32 MPa RC Beam (25 cm x 25 cm) | Beam | 32MPa | Concrete Rectangular | 250 | 250 | 625 | 7037.5 | 0.44 | 1076.07 | G300E | 3705830.21 | 29.08 | G300E | 1278651.44 | 10.03
160 | Story11 | B57 | 32 MPa RC Beam (25 cm x 25 cm) | Beam | 32MPa | Concrete Rectangular | 250 | 250 | 625 | 7037.5 | 0.44 | 1076.07 | G300E | 3190333.33 | 25.03 | G300E | 1269389.06 | 9.96
161 | Story11 | B58 | 32 MPa RC Beam (25 cm x 25 cm) | Beam | 32MPa | Concrete Rectangular | 250 | 250 | 625 | 7037.5 | 0.44 | 1076.07 | G300E | 3054275 | 23.96 | G300E | 1562325 | 12.26
162 | Story11 | B59 | 32 MPa RC Beam (25 cm x 25 cm) | Beam | 32MPa | Concrete Rectangular | 250 | 250 | 625 | 7037.5 | 0.44 | 1076.07 | G300E | 3190333.33 | 25.03 | G300E | 1269389.06 | 9.96
163 | Story11 | B6 | 32 MPa RC Beam (25 cm x 25 cm) | Beam | 32MPa | Concrete Rectangular | 250 | 250 | 625 | 7037.5 | 0.44 | 1076.07 | G300E | 3053102.08 | 23.96 | G300E | 1562325 | 12.26
164 | Story11 | B60 | 32 MPa RC Beam (25 cm x 25 cm) | Beam | 32MPa | Concrete Rectangular | 250 | 250 | 625 | 7037.5 | 0.44 | 1076.07 | G300E | 3705830.21 | 29.08 | G300E | 1278651.44 | 10.03
165 | Story11 | B7 | 32 MPa RC Beam (25 cm x 25 cm) | Beam | 32MPa | Concrete Rectangular | 250 | 250 | 625 | 4637.5 | 0.29 | 709.1 | G300E | 1947750 | 15.28 | G300E | 470610.6 | 3.69
166 | Story11 | B8 | 32 MPa RC Beam (25 cm x 25 cm) | Beam | 32MPa | Concrete Rectangular | 250 | 250 | 625 | 7037.5 | 0.44 | 1076.07 | G300E | 3190333.33 | 25.03 | G300E | 1269389.06 | 9.96
167 | Story11 | B9 | 32 MPa RC Beam (25 cm x 25 cm) | Beam | 32MPa | Concrete Rectangular | 250 | 250 | 625 | 4637.5 | 0.29 | 709.1 | G300E | 1941083.59 | 15.23 | G300E | 512879.96 | 4.02
168 | Story12 | B1 | 32 MPa RC Beam (25 cm x 25 cm) | Beam | 32MPa | Concrete Rectangular | 250 | 250 | 625 | 4637.5 | 0.29 | 709.1 | G300E | 1426321.09 | 11.19 | G300E | 796490.62 | 6.25
169 | Story12 | B10 | 32 MPa RC Beam (25 cm x 25 cm) | Beam | 32MPa | Concrete Rectangular | 250 | 250 | 625 | 7037.5 | 0.44 | 1076.07 | G300E | 3737792.19 | 29.33 | G300E | 1278651.44 | 10.03
170 | Story12 | B11 | 32 MPa RC Beam (25 cm x 25 cm) | Beam | 32MPa | Concrete Rectangular | 250 | 250 | 625 | 4637.5 | 0.29 | 709.1 | G300E | 1349802.34 | 10.59 | G300E | 796490.62 | 6.25
171 | Story12 | B12 | 32 MPa RC Beam (25 cm x 25 cm) | Beam | 32MPa | Concrete Rectangular | 250 | 250 | 625 | 4637.5 | 0.29 | 709.1 | G300E | 1262269.53 | 9.9 | G300E | 772143.75 | 6.06
172 | Story12 | B13 | 32 MPa RC Beam (25 cm x 25 cm) | Beam | 32MPa | Concrete Rectangular | 250 | 250 | 625 | 7037.5 | 0.44 | 1076.07 | G300E | 3716386.46 | 29.16 | G300E | 616515.79 | 4.84
173 | Story12 | B14 | 32 MPa RC Beam (25 cm x 25 cm) | Beam | 32MPa | Concrete Rectangular | 250 | 250 | 625 | 4637.5 | 0.29 | 709.1 | G300E | 1879346.88 | 14.75 | G300E | 835547.79 | 6.56
174 | Story12 | B15 | 32 MPa RC Beam (25 cm x 25 cm) | Beam | 32MPa | Concrete Rectangular | 250 | 250 | 625 | 7037.5 | 0.44 | 1076.07 | G300E | 2505056.77 | 19.66 | G300E | 530989.64 | 4.17
175 | Story12 | B16 | 32 MPa RC Beam (25 cm x 25 cm) | Beam | 32MPa | Concrete Rectangular | 250 | 250 | 625 | 4800 | 0.3 | 733.94 | G300E | 1900160 | 14.91 | G300E | 686027.2 | 5.38
176 | Story12 | B17 | 32 MPa RC Beam (25 cm x 25 cm) | Beam | 32MPa | Concrete Rectangular | 250 | 250 | 625 | 7037.5 | 0.44 | 1076.07 | G300E | 2665159.9 | 20.91 | G300E | 781162.5 | 6.13
177 | Story12 | B18 | 32 MPa RC Beam (25 cm x 25 cm) | Beam | 32MPa | Concrete Rectangular | 250 | 250 | 625 | 4800 | 0.3 | 733.94 | G300E | 1941300 | 15.23 | G300E | 842950.5 | 6.61
178 | Story12 | B19 | 32 MPa RC Beam (25 cm x 25 cm) | Beam | 32MPa | Concrete Rectangular | 250 | 250 | 625 | 7037.5 | 0.44 | 1076.07 | G300E | 3068056.77 | 24.07 | G300E | 238053.7 | 1.87
179 | Story12 | B2 | 32 MPa RC Beam (25 cm x 25 cm) | Beam | 32MPa | Concrete Rectangular | 250 | 250 | 625 | 7037.5 | 0.44 | 1076.07 | G300E | 3740431.25 | 29.35 | G300E | 1278651.44 | 10.03
180 | Story12 | B20 | 32 MPa RC Beam (25 cm x 25 cm) | Beam | 32MPa | Concrete Rectangular | 250 | 250 | 625 | 4637.5 | 0.29 | 709.1 | G300E | 1770365.62 | 13.89 | G300E | 835547.79 | 6.56
181 | Story12 | B21 | 32 MPa RC Beam (25 cm x 25 cm) | Beam | 32MPa | Concrete Rectangular | 250 | 250 | 625 | 7037.5 | 0.44 | 1076.07 | G300E | 3716972.92 | 29.16 | G300E | 225934.54 | 1.77
182 | Story12 | B22 | 32 MPa RC Beam (25 cm x 25 cm) | Beam | 32MPa | Concrete Rectangular | 250 | 250 | 625 | 4637.5 | 0.29 | 709.1 | G300E | 1244589.06 | 9.77 | G300E | 772143.75 | 6.06
183 | Story12 | B23 | 32 MPa RC Beam (25 cm x 25 cm) | Beam | 32MPa | Concrete Rectangular | 250 | 250 | 625 | 4637.5 | 0.29 | 709.1 | G300E | 1213285.94 | 9.52 | G300E | 772143.75 | 6.06
184 | Story12 | B24 | 32 MPa RC Beam (25 cm x 25 cm) | Beam | 32MPa | Concrete Rectangular | 250 | 250 | 625 | 7037.5 | 0.44 | 1076.07 | G300E | 4088201.04 | 32.08 | G300E | 833187.95 | 6.54
185 | Story12 | B25 | 32 MPa RC Beam (25 cm x 25 cm) | Beam | 32MPa | Concrete Rectangular | 250 | 250 | 625 | 4637.5 | 0.29 | 709.1 | G300E | 1675296.88 | 13.15 | G300E | 814413.11 | 6.39
186 | Story12 | B26 | 32 MPa RC Beam (25 cm x 25 cm) | Beam | 32MPa | Concrete Rectangular | 250 | 250 | 625 | 7200 | 0.45 | 1100.92 | G300E | 3779100 | 29.65 | G300E | 886701 | 6.96
187 | Story12 | B3 | 32 MPa RC Beam (25 cm x 25 cm) | Beam | 32MPa | Concrete Rectangular | 250 | 250 | 625 | 4637.5 | 0.29 | 709.1 | G300E | 1953836.72 | 15.33 | G300E | 395227.31 | 3.1
188 | Story12 | B30 | 32 MPa RC Beam (25 cm x 25 cm) | Beam | 32MPa | Concrete Rectangular | 250 | 250 | 625 | 7037.5 | 0.44 | 1076.07 | G300E | 3679439.58 | 28.87 | G300E | 866688.65 | 6.8
189 | Story12 | B31 | 32 MPa RC Beam (25 cm x 25 cm) | Beam | 32MPa | Concrete Rectangular | 250 | 250 | 625 | 4637.5 | 0.29 | 709.1 | G300E | 1675296.88 | 13.15 | G300E | 814413.11 | 6.39
190 | Story12 | B32 | 32 MPa RC Beam (25 cm x 25 cm) | Beam | 32MPa | Concrete Rectangular | 250 | 250 | 625 | 7037.5 | 0.44 | 1076.07 | G300E | 4088494.27 | 32.08 | G300E | 637897.33 | 5.01
191 | Story12 | B33 | 32 MPa RC Beam (25 cm x 25 cm) | Beam | 32MPa | Concrete Rectangular | 250 | 250 | 625 | 4637.5 | 0.29 | 709.1 | G300E | 1192996.88 | 9.36 | G300E | 772143.75 | 6.06
192 | Story12 | B34 | 32 MPa RC Beam (25 cm x 25 cm) | Beam | 32MPa | Concrete Rectangular | 250 | 250 | 625 | 4637.5 | 0.29 | 709.1 | G300E | 1262269.53 | 9.9 | G300E | 772143.75 | 6.06
193 | Story12 | B35 | 32 MPa RC Beam (25 cm x 25 cm) | Beam | 32MPa | Concrete Rectangular | 250 | 250 | 625 | 7037.5 | 0.44 | 1076.07 | G300E | 4088201.04 | 32.08 | G300E | 833187.95 | 6.54
194 | Story12 | B36 | 32 MPa RC Beam (25 cm x 25 cm) | Beam | 32MPa | Concrete Rectangular | 250 | 250 | 625 | 4637.5 | 0.29 | 709.1 | G300E | 1879346.88 | 14.75 | G300E | 835547.79 | 6.56
195 | Story12 | B37 | 32 MPa RC Beam (25 cm x 25 cm) | Beam | 32MPa | Concrete Rectangular | 250 | 250 | 625 | 7200 | 0.45 | 1100.92 | G300E | 3769500 | 29.58 | G300E | 886701 | 6.96
196 | Story12 | B38 | 32 MPa RC Beam (25 cm x 25 cm) | Beam | 32MPa | Concrete Rectangular | 250 | 250 | 625 | 4637.5 | 0.29 | 709.1 | G300E | 1884274.22 | 14.78 | G300E | 814413.11 | 6.39
197 | Story12 | B4 | 32 MPa RC Beam (25 cm x 25 cm) | Beam | 32MPa | Concrete Rectangular | 250 | 250 | 625 | 7037.5 | 0.44 | 1076.07 | G300E | 3266866.15 | 25.63 | G300E | 1409797.45 | 11.06
198 | Story12 | B40 | 32 MPa RC Beam (25 cm x 25 cm) | Beam | 32MPa | Concrete Rectangular | 250 | 250 | 625 | 4637.5 | 0.29 | 709.1 | G300E | 1879636.72 | 14.75 | G300E | 814413.11 | 6.39
199 | Story12 | B41 | 32 MPa RC Beam (25 cm x 25 cm) | Beam | 32MPa | Concrete Rectangular | 250 | 250 | 625 | 7037.5 | 0.44 | 1076.07 | G300E | 3684717.71 | 28.91 | G300E | 866688.65 | 6.8
200 | Story12 | B42 | 32 MPa RC Beam (25 cm x 25 cm) | Beam | 32MPa | Concrete Rectangular | 250 | 250 | 625 | 4637.5 | 0.29 | 709.1 | G300E | 1770365.62 | 13.89 | G300E | 835547.79 | 6.56
201 | Story12 | B43 | 32 MPa RC Beam (25 cm x 25 cm) | Beam | 32MPa | Concrete Rectangular | 250 | 250 | 625 | 7037.5 | 0.44 | 1076.07 | G300E | 4088494.27 | 32.08 | G300E | 637897.33 | 5.01
202 | Story12 | B44 | 32 MPa RC Beam (25 cm x 25 cm) | Beam | 32MPa | Concrete Rectangular | 250 | 250 | 625 | 4637.5 | 0.29 | 709.1 | G300E | 1244589.06 | 9.77 | G300E | 772143.75 | 6.06
203 | Story12 | B45 | 32 MPa RC Beam (25 cm x 25 cm) | Beam | 32MPa | Concrete Rectangular | 250 | 250 | 625 | 4637.5 | 0.29 | 709.1 | G300E | 1426900.78 | 11.2 | G300E | 796490.62 | 6.25
204 | Story12 | B46 | 32 MPa RC Beam (25 cm x 25 cm) | Beam | 32MPa | Concrete Rectangular | 250 | 250 | 625 | 7037.5 | 0.44 | 1076.07 | G300E | 3716972.92 | 29.16 | G300E | 616515.79 | 4.84
205 | Story12 | B47 | 32 MPa RC Beam (25 cm x 25 cm) | Beam | 32MPa | Concrete Rectangular | 250 | 250 | 625 | 4637.5 | 0.29 | 709.1 | G300E | 1937605.47 | 15.2 | G300E | 395227.31 | 3.1
206 | Story12 | B48 | 32 MPa RC Beam (25 cm x 25 cm) | Beam | 32MPa | Concrete Rectangular | 250 | 250 | 625 | 7037.5 | 0.44 | 1076.07 | G300E | 3068936.46 | 24.08 | G300E | 335699.01 | 2.63
207 | Story12 | B49 | 32 MPa RC Beam (25 cm x 25 cm) | Beam | 32MPa | Concrete Rectangular | 250 | 250 | 625 | 4637.5 | 0.29 | 709.1 | G300E | 1935866.41 | 15.19 | G300E | 470610.6 | 3.69
208 | Story12 | B5 | 32 MPa RC Beam (25 cm x 25 cm) | Beam | 32MPa | Concrete Rectangular | 250 | 250 | 625 | 4637.5 | 0.29 | 709.1 | G300E | 1940214.06 | 15.22 | G300E | 470610.6 | 3.69
209 | Story12 | B50 | 32 MPa RC Beam (25 cm x 25 cm) | Beam | 32MPa | Concrete Rectangular | 250 | 250 | 625 | 7037.5 | 0.44 | 1076.07 | G300E | 2664280.21 | 20.9 | G300E | 781162.5 | 6.13
210 | Story12 | B51 | 32 MPa RC Beam (25 cm x 25 cm) | Beam | 32MPa | Concrete Rectangular | 250 | 250 | 625 | 4637.5 | 0.29 | 709.1 | G300E | 1881955.47 | 14.77 | G300E | 470610.6 | 3.69
211 | Story12 | B52 | 32 MPa RC Beam (25 cm x 25 cm) | Beam | 32MPa | Concrete Rectangular | 250 | 250 | 625 | 7037.5 | 0.44 | 1076.07 | G300E | 3069229.69 | 24.08 | G300E | 238053.7 | 1.87
212 | Story12 | B53 | 32 MPa RC Beam (25 cm x 25 cm) | Beam | 32MPa | Concrete Rectangular | 250 | 250 | 625 | 4637.5 | 0.29 | 709.1 | G300E | 1937605.47 | 15.2 | G300E | 395227.31 | 3.1
213 | Story12 | B54 | 32 MPa RC Beam (25 cm x 25 cm) | Beam | 32MPa | Concrete Rectangular | 250 | 250 | 625 | 7037.5 | 0.44 | 1076.07 | G300E | 3716972.92 | 29.16 | G300E | 225934.54 | 1.77
214 | Story12 | B55 | 32 MPa RC Beam (25 cm x 25 cm) | Beam | 32MPa | Concrete Rectangular | 250 | 250 | 625 | 4637.5 | 0.29 | 709.1 | G300E | 1350092.19 | 10.59 | G300E | 796490.62 | 6.25
215 | Story12 | B56 | 32 MPa RC Beam (25 cm x 25 cm) | Beam | 32MPa | Concrete Rectangular | 250 | 250 | 625 | 7037.5 | 0.44 | 1076.07 | G300E | 3737792.19 | 29.33 | G300E | 1278651.44 | 10.03
216 | Story12 | B57 | 32 MPa RC Beam (25 cm x 25 cm) | Beam | 32MPa | Concrete Rectangular | 250 | 250 | 625 | 7037.5 | 0.44 | 1076.07 | G300E | 3212032.29 | 25.2 | G300E | 1290770.6 | 10.13
217 | Story12 | B58 | 32 MPa RC Beam (25 cm x 25 cm) | Beam | 32MPa | Concrete Rectangular | 250 | 250 | 625 | 7037.5 | 0.44 | 1076.07 | G300E | 3044305.21 | 23.89 | G300E | 1562325 | 12.26
218 | Story12 | B59 | 32 MPa RC Beam (25 cm x 25 cm) | Beam | 32MPa | Concrete Rectangular | 250 | 250 | 625 | 7037.5 | 0.44 | 1076.07 | G300E | 3212032.29 | 25.2 | G300E | 1290770.6 | 10.13
219 | Story12 | B6 | 32 MPa RC Beam (25 cm x 25 cm) | Beam | 32MPa | Concrete Rectangular | 250 | 250 | 625 | 7037.5 | 0.44 | 1076.07 | G300E | 3044891.67 | 23.89 | G300E | 1562325 | 12.26
220 | Story12 | B60 | 32 MPa RC Beam (25 cm x 25 cm) | Beam | 32MPa | Concrete Rectangular | 250 | 250 | 625 | 7037.5 | 0.44 | 1076.07 | G300E | 3737792.19 | 29.33 | G300E | 1278651.44 | 10.03
221 | Story12 | B7 | 32 MPa RC Beam (25 cm x 25 cm) | Beam | 32MPa | Concrete Rectangular | 250 | 250 | 625 | 4637.5 | 0.29 | 709.1 | G300E | 1880216.41 | 14.75 | G300E | 470610.6 | 3.69
222 | Story12 | B8 | 32 MPa RC Beam (25 cm x 25 cm) | Beam | 32MPa | Concrete Rectangular | 250 | 250 | 625 | 7037.5 | 0.44 | 1076.07 | G300E | 3212032.29 | 25.2 | G300E | 1290770.6 | 10.13
223 | Story12 | B9 | 32 MPa RC Beam (25 cm x 25 cm) | Beam | 32MPa | Concrete Rectangular | 250 | 250 | 625 | 4637.5 | 0.29 | 709.1 | G300E | 1937315.62 | 15.2 | G300E | 395227.31 | 3.1
224 | Story13 | B1 | 32 MPa RC Beam (25 cm x 25 cm) | Beam | 32MPa | Concrete Rectangular | 250 | 250 | 625 | 4650 | 0.29 | 711.01 | G300E | 1387443.75 | 10.89 | G300E | 787012.5 | 6.18
225 | Story13 | B10 | 32 MPa RC Beam (25 cm x 25 cm) | Beam | 32MPa | Concrete Rectangular | 250 | 250 | 625 | 7050 | 0.44 | 1077.98 | G300E | 3815812.5 | 29.94 | G300E | 1476560.08 | 11.59
226 | Story13 | B11 | 32 MPa RC Beam (25 cm x 25 cm) | Beam | 32MPa | Concrete Rectangular | 250 | 250 | 625 | 4650 | 0.29 | 711.01 | G300E | 1385990.62 | 10.87 | G300E | 787012.5 | 6.18
227 | Story13 | B12 | 32 MPa RC Beam (25 cm x 25 cm) | Beam | 32MPa | Concrete Rectangular | 250 | 250 | 625 | 4650 | 0.29 | 711.01 | G300E | 1274390.62 | 10 | G300E | 774225 | 6.07
228 | Story13 | B13 | 32 MPa RC Beam (25 cm x 25 cm) | Beam | 32MPa | Concrete Rectangular | 250 | 250 | 625 | 7050 | 0.44 | 1077.98 | G300E | 3704481.25 | 29.07 | G300E | 421973.34 | 3.31
229 | Story13 | B14 | 32 MPa RC Beam (25 cm x 25 cm) | Beam | 32MPa | Concrete Rectangular | 250 | 250 | 625 | 4650 | 0.29 | 711.01 | G300E | 1857093.75 | 14.57 | G300E | 741021.82 | 5.81
230 | Story13 | B15 | 32 MPa RC Beam (25 cm x 25 cm) | Beam | 32MPa | Concrete Rectangular | 250 | 250 | 625 | 7050 | 0.44 | 1077.98 | G300E | 2400525 | 18.84 | G300E | 238476.53 | 1.87
231 | Story13 | B16 | 32 MPa RC Beam (25 cm x 25 cm) | Beam | 32MPa | Concrete Rectangular | 250 | 250 | 625 | 4800 | 0.3 | 733.94 | G300E | 1891840 | 14.84 | G300E | 686027.2 | 5.38
232 | Story13 | B17 | 32 MPa RC Beam (25 cm x 25 cm) | Beam | 32MPa | Concrete Rectangular | 250 | 250 | 625 | 7050 | 0.44 | 1077.98 | G300E | 2775350 | 21.78 | G300E | 782550 | 6.14
233 | Story13 | B18 | 32 MPa RC Beam (25 cm x 25 cm) | Beam | 32MPa | Concrete Rectangular | 250 | 250 | 625 | 4800 | 0.3 | 733.94 | G300E | 1873800 | 14.7 | G300E | 842950.5 | 6.61
234 | Story13 | B19 | 32 MPa RC Beam (25 cm x 25 cm) | Beam | 32MPa | Concrete Rectangular | 250 | 250 | 625 | 7050 | 0.44 | 1077.98 | G300E | 3035612.5 | 23.82 | G300E | 140657.78 | 1.1
235 | Story13 | B2 | 32 MPa RC Beam (25 cm x 25 cm) | Beam | 32MPa | Concrete Rectangular | 250 | 250 | 625 | 7050 | 0.44 | 1077.98 | G300E | 3818162.5 | 29.96 | G300E | 1476560.08 | 11.59
236 | Story13 | B20 | 32 MPa RC Beam (25 cm x 25 cm) | Beam | 32MPa | Concrete Rectangular | 250 | 250 | 625 | 4650 | 0.29 | 711.01 | G300E | 1856512.5 | 14.57 | G300E | 741021.82 | 5.81
237 | Story13 | B21 | 32 MPa RC Beam (25 cm x 25 cm) | Beam | 32MPa | Concrete Rectangular | 250 | 250 | 625 | 7050 | 0.44 | 1077.98 | G300E | 3704481.25 | 29.07 | G300E | 128517.09 | 1.01
238 | Story13 | B22 | 32 MPa RC Beam (25 cm x 25 cm) | Beam | 32MPa | Concrete Rectangular | 250 | 250 | 625 | 4650 | 0.29 | 711.01 | G300E | 1273809.38 | 9.99 | G300E | 774225 | 6.07
239 | Story13 | B23 | 32 MPa RC Beam (25 cm x 25 cm) | Beam | 32MPa | Concrete Rectangular | 250 | 250 | 625 | 4650 | 0.29 | 711.01 | G300E | 1215975 | 9.54 | G300E | 774225 | 6.07
240 | Story13 | B24 | 32 MPa RC Beam (25 cm x 25 cm) | Beam | 32MPa | Concrete Rectangular | 250 | 250 | 625 | 7050 | 0.44 | 1077.98 | G300E | 4118375 | 32.31 | G300E | 736849.11 | 5.78
241 | Story13 | B25 | 32 MPa RC Beam (25 cm x 25 cm) | Beam | 32MPa | Concrete Rectangular | 250 | 250 | 625 | 4650 | 0.29 | 711.01 | G300E | 1720500 | 13.5 | G300E | 816608.3 | 6.41
242 | Story13 | B26 | 32 MPa RC Beam (25 cm x 25 cm) | Beam | 32MPa | Concrete Rectangular | 250 | 250 | 625 | 7200 | 0.45 | 1100.92 | G300E | 3799200 | 29.81 | G300E | 886701 | 6.96
243 | Story13 | B3 | 32 MPa RC Beam (25 cm x 25 cm) | Beam | 32MPa | Concrete Rectangular | 250 | 250 | 625 | 4650 | 0.29 | 711.01 | G300E | 2018971.88 | 15.84 | G300E | 493070.74 | 3.87
244 | Story13 | B30 | 32 MPa RC Beam (25 cm x 25 cm) | Beam | 32MPa | Concrete Rectangular | 250 | 250 | 625 | 7050 | 0.44 | 1077.98 | G300E | 3706243.75 | 29.08 | G300E | 868228.06 | 6.81
245 | Story13 | B31 | 32 MPa RC Beam (25 cm x 25 cm) | Beam | 32MPa | Concrete Rectangular | 250 | 250 | 625 | 4650 | 0.29 | 711.01 | G300E | 1720790.62 | 13.5 | G300E | 816608.3 | 6.41
246 | Story13 | B32 | 32 MPa RC Beam (25 cm x 25 cm) | Beam | 32MPa | Concrete Rectangular | 250 | 250 | 625 | 7050 | 0.44 | 1077.98 | G300E | 4118962.5 | 32.32 | G300E | 541211.61 | 4.25
247 | Story13 | B33 | 32 MPa RC Beam (25 cm x 25 cm) | Beam | 32MPa | Concrete Rectangular | 250 | 250 | 625 | 4650 | 0.29 | 711.01 | G300E | 1215393.75 | 9.54 | G300E | 774225 | 6.07
248 | Story13 | B34 | 32 MPa RC Beam (25 cm x 25 cm) | Beam | 32MPa | Concrete Rectangular | 250 | 250 | 625 | 4650 | 0.29 | 711.01 | G300E | 1274390.62 | 10 | G300E | 774225 | 6.07
249 | Story13 | B35 | 32 MPa RC Beam (25 cm x 25 cm) | Beam | 32MPa | Concrete Rectangular | 250 | 250 | 625 | 7050 | 0.44 | 1077.98 | G300E | 4118962.5 | 32.32 | G300E | 736849.11 | 5.78
250 | Story13 | B36 | 32 MPa RC Beam (25 cm x 25 cm) | Beam | 32MPa | Concrete Rectangular | 250 | 250 | 625 | 4650 | 0.29 | 711.01 | G300E | 1856512.5 | 14.57 | G300E | 741021.82 | 5.81
251 | Story13 | B37 | 32 MPa RC Beam (25 cm x 25 cm) | Beam | 32MPa | Concrete Rectangular | 250 | 250 | 625 | 7200 | 0.45 | 1100.92 | G300E | 3789300 | 29.73 | G300E | 886701 | 6.96
252 | Story13 | B38 | 32 MPa RC Beam (25 cm x 25 cm) | Beam | 32MPa | Concrete Rectangular | 250 | 250 | 625 | 4650 | 0.29 | 711.01 | G300E | 1766418.75 | 13.86 | G300E | 816608.3 | 6.41
253 | Story13 | B4 | 32 MPa RC Beam (25 cm x 25 cm) | Beam | 32MPa | Concrete Rectangular | 250 | 250 | 625 | 7050 | 0.44 | 1077.98 | G300E | 3317318.75 | 26.03 | G300E | 1412301.53 | 11.08
254 | Story13 | B40 | 32 MPa RC Beam (25 cm x 25 cm) | Beam | 32MPa | Concrete Rectangular | 250 | 250 | 625 | 4650 | 0.29 | 711.01 | G300E | 1766128.12 | 13.86 | G300E | 816608.3 | 6.41
255 | Story13 | B41 | 32 MPa RC Beam (25 cm x 25 cm) | Beam | 32MPa | Concrete Rectangular | 250 | 250 | 625 | 7050 | 0.44 | 1077.98 | G300E | 3710356.25 | 29.11 | G300E | 868228.06 | 6.81
256 | Story13 | B42 | 32 MPa RC Beam (25 cm x 25 cm) | Beam | 32MPa | Concrete Rectangular | 250 | 250 | 625 | 4650 | 0.29 | 711.01 | G300E | 1856803.12 | 14.57 | G300E | 741021.82 | 5.81
257 | Story13 | B43 | 32 MPa RC Beam (25 cm x 25 cm) | Beam | 32MPa | Concrete Rectangular | 250 | 250 | 625 | 7050 | 0.44 | 1077.98 | G300E | 4118962.5 | 32.32 | G300E | 541211.61 | 4.25
258 | Story13 | B44 | 32 MPa RC Beam (25 cm x 25 cm) | Beam | 32MPa | Concrete Rectangular | 250 | 250 | 625 | 4650 | 0.29 | 711.01 | G300E | 1273809.38 | 9.99 | G300E | 774225 | 6.07
259 | Story13 | B45 | 32 MPa RC Beam (25 cm x 25 cm) | Beam | 32MPa | Concrete Rectangular | 250 | 250 | 625 | 4650 | 0.29 | 711.01 | G300E | 1387443.75 | 10.89 | G300E | 787012.5 | 6.18
260 | Story13 | B46 | 32 MPa RC Beam (25 cm x 25 cm) | Beam | 32MPa | Concrete Rectangular | 250 | 250 | 625 | 7050 | 0.44 | 1077.98 | G300E | 3704481.25 | 29.07 | G300E | 421973.34 | 3.31
261 | Story13 | B47 | 32 MPa RC Beam (25 cm x 25 cm) | Beam | 32MPa | Concrete Rectangular | 250 | 250 | 625 | 4650 | 0.29 | 711.01 | G300E | 2002987.5 | 15.72 | G300E | 493070.74 | 3.87
262 | Story13 | B48 | 32 MPa RC Beam (25 cm x 25 cm) | Beam | 32MPa | Concrete Rectangular | 250 | 250 | 625 | 7050 | 0.44 | 1077.98 | G300E | 3035906.25 | 23.82 | G300E | 140657.78 | 1.1
263 | Story13 | B49 | 32 MPa RC Beam (25 cm x 25 cm) | Beam | 32MPa | Concrete Rectangular | 250 | 250 | 625 | 4650 | 0.29 | 711.01 | G300E | 1889353.12 | 14.82 | G300E | 471879.09 | 3.7
264 | Story13 | B5 | 32 MPa RC Beam (25 cm x 25 cm) | Beam | 32MPa | Concrete Rectangular | 250 | 250 | 625 | 4650 | 0.29 | 711.01 | G300E | 1893712.5 | 14.86 | G300E | 471879.09 | 3.7
265 | Story13 | B50 | 32 MPa RC Beam (25 cm x 25 cm) | Beam | 32MPa | Concrete Rectangular | 250 | 250 | 625 | 7050 | 0.44 | 1077.98 | G300E | 2771825 | 21.75 | G300E | 782550 | 6.14
266 | Story13 | B51 | 32 MPa RC Beam (25 cm x 25 cm) | Beam | 32MPa | Concrete Rectangular | 250 | 250 | 625 | 4650 | 0.29 | 711.01 | G300E | 1889353.12 | 14.82 | G300E | 471879.09 | 3.7
267 | Story13 | B52 | 32 MPa RC Beam (25 cm x 25 cm) | Beam | 32MPa | Concrete Rectangular | 250 | 250 | 625 | 7050 | 0.44 | 1077.98 | G300E | 3035906.25 | 23.82 | G300E | 140657.78 | 1.1
268 | Story13 | B53 | 32 MPa RC Beam (25 cm x 25 cm) | Beam | 32MPa | Concrete Rectangular | 250 | 250 | 625 | 4650 | 0.29 | 711.01 | G300E | 2002987.5 | 15.72 | G300E | 493070.74 | 3.87
269 | Story13 | B54 | 32 MPa RC Beam (25 cm x 25 cm) | Beam | 32MPa | Concrete Rectangular | 250 | 250 | 625 | 7050 | 0.44 | 1077.98 | G300E | 3704481.25 | 29.07 | G300E | 128517.09 | 1.01
270 | Story13 | B55 | 32 MPa RC Beam (25 cm x 25 cm) | Beam | 32MPa | Concrete Rectangular | 250 | 250 | 625 | 4650 | 0.29 | 711.01 | G300E | 1385990.62 | 10.87 | G300E | 787012.5 | 6.18
271 | Story13 | B56 | 32 MPa RC Beam (25 cm x 25 cm) | Beam | 32MPa | Concrete Rectangular | 250 | 250 | 625 | 7050 | 0.44 | 1077.98 | G300E | 3815518.75 | 29.94 | G300E | 1476560.08 | 11.59
272 | Story13 | B57 | 32 MPa RC Beam (25 cm x 25 cm) | Beam | 32MPa | Concrete Rectangular | 250 | 250 | 625 | 7050 | 0.44 | 1077.98 | G300E | 3261506.25 | 25.59 | G300E | 1293063.27 | 10.15
273 | Story13 | B58 | 32 MPa RC Beam (25 cm x 25 cm) | Beam | 32MPa | Concrete Rectangular | 250 | 250 | 625 | 7050 | 0.44 | 1077.98 | G300E | 3054706.25 | 23.97 | G300E | 781668.75 | 6.13
274 | Story13 | B59 | 32 MPa RC Beam (25 cm x 25 cm) | Beam | 32MPa | Concrete Rectangular | 250 | 250 | 625 | 7050 | 0.44 | 1077.98 | G300E | 3261506.25 | 25.59 | G300E | 1293063.27 | 10.15
275 | Story13 | B6 | 32 MPa RC Beam (25 cm x 25 cm) | Beam | 32MPa | Concrete Rectangular | 250 | 250 | 625 | 7050 | 0.44 | 1077.98 | G300E | 3053825 | 23.96 | G300E | 781668.75 | 6.13
276 | Story13 | B60 | 32 MPa RC Beam (25 cm x 25 cm) | Beam | 32MPa | Concrete Rectangular | 250 | 250 | 625 | 7050 | 0.44 | 1077.98 | G300E | 3815812.5 | 29.94 | G300E | 1476560.08 | 11.59
277 | Story13 | B7 | 32 MPa RC Beam (25 cm x 25 cm) | Beam | 32MPa | Concrete Rectangular | 250 | 250 | 625 | 4650 | 0.29 | 711.01 | G300E | 1887609.38 | 14.81 | G300E | 471879.09 | 3.7
278 | Story13 | B8 | 32 MPa RC Beam (25 cm x 25 cm) | Beam | 32MPa | Concrete Rectangular | 250 | 250 | 625 | 7050 | 0.44 | 1077.98 | G300E | 3262387.5 | 25.6 | G300E | 1293063.27 | 10.15
279 | Story13 | B9 | 32 MPa RC Beam (25 cm x 25 cm) | Beam | 32MPa | Concrete Rectangular | 250 | 250 | 625 | 4650 | 0.29 | 711.01 | G300E | 2003278.12 | 15.72 | G300E | 493070.74 | 3.87
280 | Story14 | B1 | 32 MPa RC Beam (25 cm x 25 cm) | Beam | 32MPa | Concrete Rectangular | 250 | 250 | 625 | 4650 | 0.29 | 711.01 | G300E | 1406043.75 | 11.03 | G300E | 774225 | 6.07
281 | Story14 | B10 | 32 MPa RC Beam (25 cm x 25 cm) | Beam | 32MPa | Concrete Rectangular | 250 | 250 | 625 | 7050 | 0.44 | 1077.98 | G300E | 3849593.75 | 30.21 | G300E | 1574378.83 | 12.35
282 | Story14 | B11 | 32 MPa RC Beam (25 cm x 25 cm) | Beam | 32MPa | Concrete Rectangular | 250 | 250 | 625 | 4650 | 0.29 | 711.01 | G300E | 1406043.75 | 11.03 | G300E | 774225 | 6.07
283 | Story14 | B12 | 32 MPa RC Beam (25 cm x 25 cm) | Beam | 32MPa | Concrete Rectangular | 250 | 250 | 625 | 4650 | 0.29 | 711.01 | G300E | 1290665.62 | 10.13 | G300E | 774225 | 6.07
284 | Story14 | B13 | 32 MPa RC Beam (25 cm x 25 cm) | Beam | 32MPa | Concrete Rectangular | 250 | 250 | 625 | 7050 | 0.44 | 1077.98 | G300E | 3651312.5 | 28.65 | G300E | 128517.09 | 1.01
285 | Story14 | B14 | 32 MPa RC Beam (25 cm x 25 cm) | Beam | 32MPa | Concrete Rectangular | 250 | 250 | 625 | 4650 | 0.29 | 711.01 | G300E | 1881215.62 | 14.76 | G300E | 741021.82 | 5.81
286 | Story14 | B15 | 32 MPa RC Beam (25 cm x 25 cm) | Beam | 32MPa | Concrete Rectangular | 250 | 250 | 625 | 7050 | 0.44 | 1077.98 | G300E | 2388481.25 | 18.74 | G300E | 238476.53 | 1.87
287 | Story14 | B16 | 32 MPa RC Beam (25 cm x 25 cm) | Beam | 32MPa | Concrete Rectangular | 250 | 250 | 625 | 4800 | 0.3 | 733.94 | G300E | 1757120 | 13.79 | G300E | 709360.8 | 5.57
288 | Story14 | B17 | 32 MPa RC Beam (25 cm x 25 cm) | Beam | 32MPa | Concrete Rectangular | 250 | 250 | 625 | 7050 | 0.44 | 1077.98 | G300E | 2882862.5 | 22.62 | G300E | 825389.03 | 6.48
289 | Story14 | B18 | 32 MPa RC Beam (25 cm x 25 cm) | Beam | 32MPa | Concrete Rectangular | 250 | 250 | 625 | 4800 | 0.3 | 733.94 | G300E | 1857300 | 14.57 | G300E | 821075.25 | 6.44
290 | Story14 | B19 | 32 MPa RC Beam (25 cm x 25 cm) | Beam | 32MPa | Concrete Rectangular | 250 | 250 | 625 | 7050 | 0.44 | 1077.98 | G300E | 3034437.5 | 23.81 | G300E | 42839.03 | 0.34
291 | Story14 | B2 | 32 MPa RC Beam (25 cm x 25 cm) | Beam | 32MPa | Concrete Rectangular | 250 | 250 | 625 | 7050 | 0.44 | 1077.98 | G300E | 3852825 | 30.23 | G300E | 1574378.83 | 12.35
292 | Story14 | B20 | 32 MPa RC Beam (25 cm x 25 cm) | Beam | 32MPa | Concrete Rectangular | 250 | 250 | 625 | 4650 | 0.29 | 711.01 | G300E | 1880634.38 | 14.76 | G300E | 741021.82 | 5.81
293 | Story14 | B21 | 32 MPa RC Beam (25 cm x 25 cm) | Beam | 32MPa | Concrete Rectangular | 250 | 250 | 625 | 7050 | 0.44 | 1077.98 | G300E | 3653368.75 | 28.67 | G300E | 128517.09 | 1.01
294 | Story14 | B22 | 32 MPa RC Beam (25 cm x 25 cm) | Beam | 32MPa | Concrete Rectangular | 250 | 250 | 625 | 4650 | 0.29 | 711.01 | G300E | 1290665.62 | 10.13 | G300E | 774225 | 6.07
295 | Story14 | B23 | 32 MPa RC Beam (25 cm x 25 cm) | Beam | 32MPa | Concrete Rectangular | 250 | 250 | 625 | 4650 | 0.29 | 711.01 | G300E | 1223531.25 | 9.6 | G300E | 774225 | 6.07
296 | Story14 | B24 | 32 MPa RC Beam (25 cm x 25 cm) | Beam | 32MPa | Concrete Rectangular | 250 | 250 | 625 | 7050 | 0.44 | 1077.98 | G300E | 4108093.75 | 32.23 | G300E | 715429.59 | 5.61
297 | Story14 | B25 | 32 MPa RC Beam (25 cm x 25 cm) | Beam | 32MPa | Concrete Rectangular | 250 | 250 | 625 | 4650 | 0.29 | 711.01 | G300E | 1747237.5 | 13.71 | G300E | 816608.3 | 6.41
298 | Story14 | B26 | 32 MPa RC Beam (25 cm x 25 cm) | Beam | 32MPa | Concrete Rectangular | 250 | 250 | 625 | 7200 | 0.45 | 1100.92 | G300E | 3792600 | 29.76 | G300E | 886701 | 6.96
299 | Story14 | B3 | 32 MPa RC Beam (25 cm x 25 cm) | Beam | 32MPa | Concrete Rectangular | 250 | 250 | 625 | 4650 | 0.29 | 711.01 | G300E | 2015775 | 15.82 | G300E | 471879.09 | 3.7
300 | Story14 | B30 | 32 MPa RC Beam (25 cm x 25 cm) | Beam | 32MPa | Concrete Rectangular | 250 | 250 | 625 | 7050 | 0.44 | 1077.98 | G300E | 3698900 | 29.02 | G300E | 846808.55 | 6.64
301 | Story14 | B31 | 32 MPa RC Beam (25 cm x 25 cm) | Beam | 32MPa | Concrete Rectangular | 250 | 250 | 625 | 4650 | 0.29 | 711.01 | G300E | 1747237.5 | 13.71 | G300E | 816608.3 | 6.41
302 | Story14 | B32 | 32 MPa RC Beam (25 cm x 25 cm) | Beam | 32MPa | Concrete Rectangular | 250 | 250 | 625 | 7050 | 0.44 | 1077.98 | G300E | 4109562.5 | 32.25 | G300E | 519792.09 | 4.08
303 | Story14 | B33 | 32 MPa RC Beam (25 cm x 25 cm) | Beam | 32MPa | Concrete Rectangular | 250 | 250 | 625 | 4650 | 0.29 | 711.01 | G300E | 1223531.25 | 9.6 | G300E | 774225 | 6.07
304 | Story14 | B34 | 32 MPa RC Beam (25 cm x 25 cm) | Beam | 32MPa | Concrete Rectangular | 250 | 250 | 625 | 4650 | 0.29 | 711.01 | G300E | 1290665.62 | 10.13 | G300E | 774225 | 6.07
305 | Story14 | B35 | 32 MPa RC Beam (25 cm x 25 cm) | Beam | 32MPa | Concrete Rectangular | 250 | 250 | 625 | 7050 | 0.44 | 1077.98 | G300E | 4109268.75 | 32.24 | G300E | 715429.59 | 5.61
306 | Story14 | B36 | 32 MPa RC Beam (25 cm x 25 cm) | Beam | 32MPa | Concrete Rectangular | 250 | 250 | 625 | 4650 | 0.29 | 711.01 | G300E | 1881506.25 | 14.76 | G300E | 741021.82 | 5.81
307 | Story14 | B37 | 32 MPa RC Beam (25 cm x 25 cm) | Beam | 32MPa | Concrete Rectangular | 250 | 250 | 625 | 7200 | 0.45 | 1100.92 | G300E | 3781200 | 29.67 | G300E | 864825.75 | 6.79
308 | Story14 | B38 | 32 MPa RC Beam (25 cm x 25 cm) | Beam | 32MPa | Concrete Rectangular | 250 | 250 | 625 | 4650 | 0.29 | 711.01 | G300E | 1804781.25 | 14.16 | G300E | 795416.65 | 6.24
309 | Story14 | B4 | 32 MPa RC Beam (25 cm x 25 cm) | Beam | 32MPa | Concrete Rectangular | 250 | 250 | 625 | 7050 | 0.44 | 1077.98 | G300E | 3332887.5 | 26.15 | G300E | 1310076.53 | 10.28
310 | Story14 | B40 | 32 MPa RC Beam (25 cm x 25 cm) | Beam | 32MPa | Concrete Rectangular | 250 | 250 | 625 | 4650 | 0.29 | 711.01 | G300E | 1804781.25 | 14.16 | G300E | 795416.65 | 6.24
311 | Story14 | B41 | 32 MPa RC Beam (25 cm x 25 cm) | Beam | 32MPa | Concrete Rectangular | 250 | 250 | 625 | 7050 | 0.44 | 1077.98 | G300E | 3702425 | 29.05 | G300E | 846808.55 | 6.64
312 | Story14 | B42 | 32 MPa RC Beam (25 cm x 25 cm) | Beam | 32MPa | Concrete Rectangular | 250 | 250 | 625 | 4650 | 0.29 | 711.01 | G300E | 1880925 | 14.76 | G300E | 741021.82 | 5.81
313 | Story14 | B43 | 32 MPa RC Beam (25 cm x 25 cm) | Beam | 32MPa | Concrete Rectangular | 250 | 250 | 625 | 7050 | 0.44 | 1077.98 | G300E | 4109562.5 | 32.25 | G300E | 519792.09 | 4.08
314 | Story14 | B44 | 32 MPa RC Beam (25 cm x 25 cm) | Beam | 32MPa | Concrete Rectangular | 250 | 250 | 625 | 4650 | 0.29 | 711.01 | G300E | 1290665.62 | 10.13 | G300E | 774225 | 6.07
315 | Story14 | B45 | 32 MPa RC Beam (25 cm x 25 cm) | Beam | 32MPa | Concrete Rectangular | 250 | 250 | 625 | 4650 | 0.29 | 711.01 | G300E | 1406334.38 | 11.03 | G300E | 774225 | 6.07
316 | Story14 | B46 | 32 MPa RC Beam (25 cm x 25 cm) | Beam | 32MPa | Concrete Rectangular | 250 | 250 | 625 | 7050 | 0.44 | 1077.98 | G300E | 3653075 | 28.66 | G300E | 128517.09 | 1.01
317 | Story14 | B47 | 32 MPa RC Beam (25 cm x 25 cm) | Beam | 32MPa | Concrete Rectangular | 250 | 250 | 625 | 4650 | 0.29 | 711.01 | G300E | 2000371.88 | 15.7 | G300E | 471879.09 | 3.7
318 | Story14 | B48 | 32 MPa RC Beam (25 cm x 25 cm) | Beam | 32MPa | Concrete Rectangular | 250 | 250 | 625 | 7050 | 0.44 | 1077.98 | G300E | 3034437.5 | 23.81 | G300E | 42839.03 | 0.34
319 | Story14 | B49 | 32 MPa RC Beam (25 cm x 25 cm) | Beam | 32MPa | Concrete Rectangular | 250 | 250 | 625 | 4650 | 0.29 | 711.01 | G300E | 1933237.5 | 15.17 | G300E | 493070.74 | 3.87
320 | Story14 | B5 | 32 MPa RC Beam (25 cm x 25 cm) | Beam | 32MPa | Concrete Rectangular | 250 | 250 | 625 | 4650 | 0.29 | 711.01 | G300E | 1938468.75 | 15.21 | G300E | 493070.74 | 3.87
321 | Story14 | B50 | 32 MPa RC Beam (25 cm x 25 cm) | Beam | 32MPa | Concrete Rectangular | 250 | 250 | 625 | 7050 | 0.44 | 1077.98 | G300E | 2878162.5 | 22.58 | G300E | 825389.03 | 6.48
322 | Story14 | B51 | 32 MPa RC Beam (25 cm x 25 cm) | Beam | 32MPa | Concrete Rectangular | 250 | 250 | 625 | 4650 | 0.29 | 711.01 | G300E | 1933237.5 | 15.17 | G300E | 493070.74 | 3.87
323 | Story14 | B52 | 32 MPa RC Beam (25 cm x 25 cm) | Beam | 32MPa | Concrete Rectangular | 250 | 250 | 625 | 7050 | 0.44 | 1077.98 | G300E | 3034437.5 | 23.81 | G300E | 42839.03 | 0.34
324 | Story14 | B53 | 32 MPa RC Beam (25 cm x 25 cm) | Beam | 32MPa | Concrete Rectangular | 250 | 250 | 625 | 4650 | 0.29 | 711.01 | G300E | 2000371.88 | 15.7 | G300E | 471879.09 | 3.7
325 | Story14 | B54 | 32 MPa RC Beam (25 cm x 25 cm) | Beam | 32MPa | Concrete Rectangular | 250 | 250 | 625 | 7050 | 0.44 | 1077.98 | G300E | 3653368.75 | 28.67 | G300E | 128517.09 | 1.01
326 | Story14 | B55 | 32 MPa RC Beam (25 cm x 25 cm) | Beam | 32MPa | Concrete Rectangular | 250 | 250 | 625 | 4650 | 0.29 | 711.01 | G300E | 1406334.38 | 11.03 | G300E | 774225 | 6.07
327 | Story14 | B56 | 32 MPa RC Beam (25 cm x 25 cm) | Beam | 32MPa | Concrete Rectangular | 250 | 250 | 625 | 7050 | 0.44 | 1077.98 | G300E | 3849593.75 | 30.21 | G300E | 1574378.83 | 12.35
328 | Story14 | B57 | 32 MPa RC Beam (25 cm x 25 cm) | Beam | 32MPa | Concrete Rectangular | 250 | 250 | 625 | 7050 | 0.44 | 1077.98 | G300E | 3275018.75 | 25.7 | G300E | 1390882.02 | 10.91
329 | Story14 | B58 | 32 MPa RC Beam (25 cm x 25 cm) | Beam | 32MPa | Concrete Rectangular | 250 | 250 | 625 | 7050 | 0.44 | 1077.98 | G300E | 3024450 | 23.73 | G300E | 780200 | 6.12
330 | Story14 | B59 | 32 MPa RC Beam (25 cm x 25 cm) | Beam | 32MPa | Concrete Rectangular | 250 | 250 | 625 | 7050 | 0.44 | 1077.98 | G300E | 3275018.75 | 25.7 | G300E | 1390882.02 | 10.91
331 | Story14 | B6 | 32 MPa RC Beam (25 cm x 25 cm) | Beam | 32MPa | Concrete Rectangular | 250 | 250 | 625 | 7050 | 0.44 | 1077.98 | G300E | 3023568.75 | 23.72 | G300E | 780200 | 6.12
332 | Story14 | B60 | 32 MPa RC Beam (25 cm x 25 cm) | Beam | 32MPa | Concrete Rectangular | 250 | 250 | 625 | 7050 | 0.44 | 1077.98 | G300E | 3849593.75 | 30.21 | G300E | 1574378.83 | 12.35
333 | Story14 | B7 | 32 MPa RC Beam (25 cm x 25 cm) | Beam | 32MPa | Concrete Rectangular | 250 | 250 | 625 | 4650 | 0.29 | 711.01 | G300E | 1931784.38 | 15.16 | G300E | 493070.74 | 3.87
334 | Story14 | B8 | 32 MPa RC Beam (25 cm x 25 cm) | Beam | 32MPa | Concrete Rectangular | 250 | 250 | 625 | 7050 | 0.44 | 1077.98 | G300E | 3275312.5 | 25.7 | G300E | 1390882.02 | 10.91
335 | Story14 | B9 | 32 MPa RC Beam (25 cm x 25 cm) | Beam | 32MPa | Concrete Rectangular | 250 | 250 | 625 | 4650 | 0.29 | 711.01 | G300E | 2000662.5 | 15.7 | G300E | 471879.09 | 3.7
336 | Story15 | B1 | 32 MPa RC Beam (27.5 cm x 25 cm) | Beam | 32MPa | Concrete Rectangular | 250 | 275 | 687.5 | 4650 | 0.32 | 782.11 | G300E | 1233703.12 | 9.68 | G300E | 1116000 | 8.76
337 | Story15 | B10 | 32 MPa RC Beam (27.5 cm x 25 cm) | Beam | 32MPa | Concrete Rectangular | 250 | 275 | 687.5 | 7050 | 0.48 | 1185.78 | G300E | 3272375 | 25.68 | G300E | 1758045.87 | 13.79
338 | Story15 | B11 | 32 MPa RC Beam (27.5 cm x 25 cm) | Beam | 32MPa | Concrete Rectangular | 250 | 275 | 687.5 | 4650 | 0.32 | 782.11 | G300E | 1233703.12 | 9.68 | G300E | 1116000 | 8.76
339 | Story15 | B12 | 32 MPa RC Beam (27.5 cm x 25 cm) | Beam | 32MPa | Concrete Rectangular | 250 | 275 | 687.5 | 4650 | 0.32 | 782.11 | G300E | 1130821.88 | 8.87 | G300E | 1110187.5 | 8.71
340 | Story15 | B13 | 32 MPa RC Beam (27.5 cm x 25 cm) | Beam | 32MPa | Concrete Rectangular | 250 | 275 | 687.5 | 7050 | 0.48 | 1185.78 | G300E | 3378125 | 26.51 | G300E | 99381.94 | 0.78
341 | Story15 | B14 | 32 MPa RC Beam (27.5 cm x 25 cm) | Beam | 32MPa | Concrete Rectangular | 250 | 275 | 687.5 | 4650 | 0.32 | 782.11 | G300E | 1772812.5 | 13.91 | G300E | 481457.44 | 3.78
342 | Story15 | B15 | 32 MPa RC Beam (27.5 cm x 25 cm) | Beam | 32MPa | Concrete Rectangular | 250 | 275 | 687.5 | 7050 | 0.48 | 1185.78 | G300E | 2202243.75 | 17.28 | G300E | 486634.4 | 3.82
343 | Story15 | B16 | 32 MPa RC Beam (27.5 cm x 25 cm) | Beam | 32MPa | Concrete Rectangular | 250 | 275 | 687.5 | 4800 | 0.33 | 807.34 | G300E | 1562880 | 12.26 | G300E | 705346.96 | 5.53
344 | Story15 | B17 | 32 MPa RC Beam (27.5 cm x 25 cm) | Beam | 32MPa | Concrete Rectangular | 250 | 275 | 687.5 | 7050 | 0.48 | 1185.78 | G300E | 2402581.25 | 18.85 | G300E | 1455825 | 11.42
345 | Story15 | B18 | 32 MPa RC Beam (27.5 cm x 25 cm) | Beam | 32MPa | Concrete Rectangular | 250 | 275 | 687.5 | 4800 | 0.33 | 807.34 | G300E | 1547100 | 12.14 | G300E | 849600 | 6.67
346 | Story15 | B19 | 32 MPa RC Beam (27.5 cm x 25 cm) | Beam | 32MPa | Concrete Rectangular | 250 | 275 | 687.5 | 7050 | 0.48 | 1185.78 | G300E | 2764775 | 21.69 | G300E | 463072.93 | 3.63
347 | Story15 | B2 | 32 MPa RC Beam (27.5 cm x 25 cm) | Beam | 32MPa | Concrete Rectangular | 250 | 275 | 687.5 | 7050 | 0.48 | 1185.78 | G300E | 3272668.75 | 25.68 | G300E | 1758045.87 | 13.79
348 | Story15 | B20 | 32 MPa RC Beam (27.5 cm x 25 cm) | Beam | 32MPa | Concrete Rectangular | 250 | 275 | 687.5 | 4650 | 0.32 | 782.11 | G300E | 1772812.5 | 13.91 | G300E | 481457.44 | 3.78
349 | Story15 | B21 | 32 MPa RC Beam (27.5 cm x 25 cm) | Beam | 32MPa | Concrete Rectangular | 250 | 275 | 687.5 | 7050 | 0.48 | 1185.78 | G300E | 3378125 | 26.51 | G300E | 99393.25 | 0.78
350 | Story15 | B22 | 32 MPa RC Beam (27.5 cm x 25 cm) | Beam | 32MPa | Concrete Rectangular | 250 | 275 | 687.5 | 4650 | 0.32 | 782.11 | G300E | 1130821.88 | 8.87 | G300E | 1110187.5 | 8.71
351 | Story15 | B23 | 32 MPa RC Beam (27.5 cm x 25 cm) | Beam | 32MPa | Concrete Rectangular | 250 | 275 | 687.5 | 4650 | 0.32 | 782.11 | G300E | 1088100 | 8.54 | G300E | 839325 | 6.59
352 | Story15 | B24 | 32 MPa RC Beam (27.5 cm x 25 cm) | Beam | 32MPa | Concrete Rectangular | 250 | 275 | 687.5 | 7050 | 0.48 | 1185.78 | G300E | 3857525 | 30.27 | G300E | 1204805.27 | 9.45
353 | Story15 | B25 | 32 MPa RC Beam (27.5 cm x 25 cm) | Beam | 32MPa | Concrete Rectangular | 250 | 275 | 687.5 | 4650 | 0.32 | 782.11 | G300E | 1400231.25 | 10.99 | G300E | 823050 | 6.46
354 | Story15 | B26 | 32 MPa RC Beam (27.5 cm x 25 cm) | Beam | 32MPa | Concrete Rectangular | 250 | 275 | 687.5 | 7200 | 0.5 | 1211.01 | G300E | 3301500 | 25.9 | G300E | 921788.32 | 7.23
355 | Story15 | B3 | 32 MPa RC Beam (27.5 cm x 25 cm) | Beam | 32MPa | Concrete Rectangular | 250 | 275 | 687.5 | 4650 | 0.32 | 782.11 | G300E | 2014903.12 | 15.81 | G300E | 507250.63 | 3.98
356 | Story15 | B30 | 32 MPa RC Beam (27.5 cm x 25 cm) | Beam | 32MPa | Concrete Rectangular | 250 | 275 | 687.5 | 7050 | 0.48 | 1185.78 | G300E | 3224787.5 | 25.3 | G300E | 902584.4 | 7.08
357 | Story15 | B31 | 32 MPa RC Beam (27.5 cm x 25 cm) | Beam | 32MPa | Concrete Rectangular | 250 | 275 | 687.5 | 4650 | 0.32 | 782.11 | G300E | 1400231.25 | 10.99 | G300E | 823050 | 6.46
358 | Story15 | B32 | 32 MPa RC Beam (27.5 cm x 25 cm) | Beam | 32MPa | Concrete Rectangular | 250 | 275 | 687.5 | 7050 | 0.48 | 1185.78 | G300E | 3858112.5 | 30.27 | G300E | 1204805.27 | 9.45
359 | Story15 | B33 | 32 MPa RC Beam (27.5 cm x 25 cm) | Beam | 32MPa | Concrete Rectangular | 250 | 275 | 687.5 | 4650 | 0.32 | 782.11 | G300E | 1088100 | 8.54 | G300E | 839325 | 6.59
360 | Story15 | B34 | 32 MPa RC Beam (27.5 cm x 25 cm) | Beam | 32MPa | Concrete Rectangular | 250 | 275 | 687.5 | 4650 | 0.32 | 782.11 | G300E | 1130821.88 | 8.87 | G300E | 1110187.5 | 8.71
361 | Story15 | B35 | 32 MPa RC Beam (27.5 cm x 25 cm) | Beam | 32MPa | Concrete Rectangular | 250 | 275 | 687.5 | 7050 | 0.48 | 1185.78 | G300E | 3858112.5 | 30.27 | G300E | 1204805.27 | 9.45
362 | Story15 | B36 | 32 MPa RC Beam (27.5 cm x 25 cm) | Beam | 32MPa | Concrete Rectangular | 250 | 275 | 687.5 | 4650 | 0.32 | 782.11 | G300E | 1773103.12 | 13.91 | G300E | 481457.44 | 3.78
363 | Story15 | B37 | 32 MPa RC Beam (27.5 cm x 25 cm) | Beam | 32MPa | Concrete Rectangular | 250 | 275 | 687.5 | 7200 | 0.5 | 1211.01 | G300E | 3295200 | 25.86 | G300E | 921788.32 | 7.23
364 | Story15 | B38 | 32 MPa RC Beam (27.5 cm x 25 cm) | Beam | 32MPa | Concrete Rectangular | 250 | 275 | 687.5 | 4650 | 0.32 | 782.11 | G300E | 1500496.88 | 11.77 | G300E | 823050 | 6.46
365 | Story15 | B4 | 32 MPa RC Beam (27.5 cm x 25 cm) | Beam | 32MPa | Concrete Rectangular | 250 | 275 | 687.5 | 7050 | 0.48 | 1185.78 | G300E | 2892850 | 22.7 | G300E | 1975762.5 | 15.5
366 | Story15 | B40 | 32 MPa RC Beam (27.5 cm x 25 cm) | Beam | 32MPa | Concrete Rectangular | 250 | 275 | 687.5 | 4650 | 0.32 | 782.11 | G300E | 1501078.12 | 11.78 | G300E | 823050 | 6.46
367 | Story15 | B41 | 32 MPa RC Beam (27.5 cm x 25 cm) | Beam | 32MPa | Concrete Rectangular | 250 | 275 | 687.5 | 7050 | 0.48 | 1185.78 | G300E | 3226843.75 | 25.32 | G300E | 902584.4 | 7.08
368 | Story15 | B42 | 32 MPa RC Beam (27.5 cm x 25 cm) | Beam | 32MPa | Concrete Rectangular | 250 | 275 | 687.5 | 4650 | 0.32 | 782.11 | G300E | 1773103.12 | 13.91 | G300E | 481457.44 | 3.78
369 | Story15 | B43 | 32 MPa RC Beam (27.5 cm x 25 cm) | Beam | 32MPa | Concrete Rectangular | 250 | 275 | 687.5 | 7050 | 0.48 | 1185.78 | G300E | 3858112.5 | 30.27 | G300E | 1204805.27 | 9.45
370 | Story15 | B44 | 32 MPa RC Beam (27.5 cm x 25 cm) | Beam | 32MPa | Concrete Rectangular | 250 | 275 | 687.5 | 4650 | 0.32 | 782.11 | G300E | 1130821.88 | 8.87 | G300E | 1110187.5 | 8.71
371 | Story15 | B45 | 32 MPa RC Beam (27.5 cm x 25 cm) | Beam | 32MPa | Concrete Rectangular | 250 | 275 | 687.5 | 4650 | 0.32 | 782.11 | G300E | 1233703.12 | 9.68 | G300E | 1116000 | 8.76
372 | Story15 | B46 | 32 MPa RC Beam (27.5 cm x 25 cm) | Beam | 32MPa | Concrete Rectangular | 250 | 275 | 687.5 | 7050 | 0.48 | 1185.78 | G300E | 3378125 | 26.51 | G300E | 99393.25 | 0.78
373 | Story15 | B47 | 32 MPa RC Beam (27.5 cm x 25 cm) | Beam | 32MPa | Concrete Rectangular | 250 | 275 | 687.5 | 4650 | 0.32 | 782.11 | G300E | 1995431.25 | 15.66 | G300E | 505772.07 | 3.97
374 | Story15 | B48 | 32 MPa RC Beam (27.5 cm x 25 cm) | Beam | 32MPa | Concrete Rectangular | 250 | 275 | 687.5 | 7050 | 0.48 | 1185.78 | G300E | 2765068.75 | 21.7 | G300E | 463072.93 | 3.63
375 | Story15 | B49 | 32 MPa RC Beam (27.5 cm x 25 cm) | Beam | 32MPa | Concrete Rectangular | 250 | 275 | 687.5 | 4650 | 0.32 | 782.11 | G300E | 1871043.75 | 14.68 | G300E | 962914.88 | 7.56
376 | Story15 | B5 | 32 MPa RC Beam (27.5 cm x 25 cm) | Beam | 32MPa | Concrete Rectangular | 250 | 275 | 687.5 | 4650 | 0.32 | 782.11 | G300E | 1873078.12 | 14.7 | G300E | 962914.88 | 7.56
377 | Story15 | B50 | 32 MPa RC Beam (27.5 cm x 25 cm) | Beam | 32MPa | Concrete Rectangular | 250 | 275 | 687.5 | 7050 | 0.48 | 1185.78 | G300E | 2404343.75 | 18.87 | G300E | 1455825 | 11.42
378 | Story15 | B51 | 32 MPa RC Beam (27.5 cm x 25 cm) | Beam | 32MPa | Concrete Rectangular | 250 | 275 | 687.5 | 4650 | 0.32 | 782.11 | G300E | 1871043.75 | 14.68 | G300E | 962914.88 | 7.56
379 | Story15 | B52 | 32 MPa RC Beam (27.5 cm x 25 cm) | Beam | 32MPa | Concrete Rectangular | 250 | 275 | 687.5 | 7050 | 0.48 | 1185.78 | G300E | 2765068.75 | 21.7 | G300E | 463072.93 | 3.63
380 | Story15 | B53 | 32 MPa RC Beam (27.5 cm x 25 cm) | Beam | 32MPa | Concrete Rectangular | 250 | 275 | 687.5 | 4650 | 0.32 | 782.11 | G300E | 1995431.25 | 15.66 | G300E | 505771.27 | 3.97
381 | Story15 | B54 | 32 MPa RC Beam (27.5 cm x 25 cm) | Beam | 32MPa | Concrete Rectangular | 250 | 275 | 687.5 | 7050 | 0.48 | 1185.78 | G300E | 3378125 | 26.51 | G300E | 99393.25 | 0.78
382 | Story15 | B55 | 32 MPa RC Beam (27.5 cm x 25 cm) | Beam | 32MPa | Concrete Rectangular | 250 | 275 | 687.5 | 4650 | 0.32 | 782.11 | G300E | 1233703.12 | 9.68 | G300E | 1116000 | 8.76
383 | Story15 | B56 | 32 MPa RC Beam (27.5 cm x 25 cm) | Beam | 32MPa | Concrete Rectangular | 250 | 275 | 687.5 | 7050 | 0.48 | 1185.78 | G300E | 3272375 | 25.68 | G300E | 1758045.87 | 13.79
384 | Story15 | B57 | 32 MPa RC Beam (27.5 cm x 25 cm) | Beam | 32MPa | Concrete Rectangular | 250 | 275 | 687.5 | 7050 | 0.48 | 1185.78 | G300E | 2825287.5 | 22.17 | G300E | 1663800 | 13.05
385 | Story15 | B58 | 32 MPa RC Beam (27.5 cm x 25 cm) | Beam | 32MPa | Concrete Rectangular | 250 | 275 | 687.5 | 7050 | 0.48 | 1185.78 | G300E | 2594987.5 | 20.36 | G300E | 1663800 | 13.05
386 | Story15 | B59 | 32 MPa RC Beam (27.5 cm x 25 cm) | Beam | 32MPa | Concrete Rectangular | 250 | 275 | 687.5 | 7050 | 0.48 | 1185.78 | G300E | 2825581.25 | 22.17 | G300E | 1663800 | 13.05
387 | Story15 | B6 | 32 MPa RC Beam (27.5 cm x 25 cm) | Beam | 32MPa | Concrete Rectangular | 250 | 275 | 687.5 | 7050 | 0.48 | 1185.78 | G300E | 2594400 | 20.36 | G300E | 1663800 | 13.05
388 | Story15 | B60 | 32 MPa RC Beam (27.5 cm x 25 cm) | Beam | 32MPa | Concrete Rectangular | 250 | 275 | 687.5 | 7050 | 0.48 | 1185.78 | G300E | 3272375 | 25.68 | G300E | 1758045.87 | 13.79
389 | Story15 | B7 | 32 MPa RC Beam (27.5 cm x 25 cm) | Beam | 32MPa | Concrete Rectangular | 250 | 275 | 687.5 | 4650 | 0.32 | 782.11 | G300E | 1870462.5 | 14.68 | G300E | 962914.88 | 7.56
390 | Story15 | B8 | 32 MPa RC Beam (27.5 cm x 25 cm) | Beam | 32MPa | Concrete Rectangular | 250 | 275 | 687.5 | 7050 | 0.48 | 1185.78 | G300E | 2825581.25 | 22.17 | G300E | 1663800 | 13.05
391 | Story15 | B9 | 32 MPa RC Beam (27.5 cm x 25 cm) | Beam | 32MPa | Concrete Rectangular | 250 | 275 | 687.5 | 4650 | 0.32 | 782.11 | G300E | 1995431.25 | 15.66 | G300E | 505774.47 | 3.97
392 | Story16 | B1 | 32 MPa RC Beam (27.5 cm x 25 cm) | Beam | 32MPa | Concrete Rectangular | 250 | 275 | 687.5 | 4650 | 0.32 | 782.11 | G300E | 1247943.75 | 9.79 | G300E | 1208418.75 | 9.48
393 | Story16 | B10 | 32 MPa RC Beam (27.5 cm x 25 cm) | Beam | 32MPa | Concrete Rectangular | 250 | 275 | 687.5 | 7050 | 0.48 | 1185.78 | G300E | 3319962.5 | 26.05 | G300E | 1781607.34 | 13.98
394 | Story16 | B11 | 32 MPa RC Beam (27.5 cm x 25 cm) | Beam | 32MPa | Concrete Rectangular | 250 | 275 | 687.5 | 4650 | 0.32 | 782.11 | G300E | 1247943.75 | 9.79 | G300E | 1208418.75 | 9.48
395 | Story16 | B12 | 32 MPa RC Beam (27.5 cm x 25 cm) | Beam | 32MPa | Concrete Rectangular | 250 | 275 | 687.5 | 4650 | 0.32 | 782.11 | G300E | 1137796.88 | 8.93 | G300E | 1093912.5 | 8.58
396 | Story16 | B13 | 32 MPa RC Beam (27.5 cm x 25 cm) | Beam | 32MPa | Concrete Rectangular | 250 | 275 | 687.5 | 7050 | 0.48 | 1185.78 | G300E | 3307037.5 | 25.95 | G300E | 97626.56 | 0.77
397 | Story16 | B14 | 32 MPa RC Beam (27.5 cm x 25 cm) | Beam | 32MPa | Concrete Rectangular | 250 | 275 | 687.5 | 4650 | 0.32 | 782.11 | G300E | 1774556.25 | 13.92 | G300E | 481457.44 | 3.78
398 | Story16 | B15 | 32 MPa RC Beam (27.5 cm x 25 cm) | Beam | 32MPa | Concrete Rectangular | 250 | 275 | 687.5 | 7050 | 0.48 | 1185.78 | G300E | 2787393.75 | 21.87 | G300E | 463072.93 | 3.63
399 | Story16 | B16 | 32 MPa RC Beam (27.5 cm x 25 cm) | Beam | 32MPa | Concrete Rectangular | 250 | 275 | 687.5 | 4800 | 0.33 | 807.34 | G300E | 1546500 | 12.13 | G300E | 849600 | 6.67
400 | Story16 | B17 | 32 MPa RC Beam (27.5 cm x 25 cm) | Beam | 32MPa | Concrete Rectangular | 250 | 275 | 687.5 | 7050 | 0.48 | 1185.78 | G300E | 2478368.75 | 19.45 | G300E | 1247850 | 9.79
401 | Story16 | B18 | 32 MPa RC Beam (27.5 cm x 25 cm) | Beam | 32MPa | Concrete Rectangular | 250 | 275 | 687.5 | 4800 | 0.33 | 807.34 | G300E | 1545900 | 12.13 | G300E | 849600 | 6.67
402 | Story16 | B19 | 32 MPa RC Beam (27.5 cm x 25 cm) | Beam | 32MPa | Concrete Rectangular | 250 | 275 | 687.5 | 7050 | 0.48 | 1185.78 | G300E | 2787100 | 21.87 | G300E | 463072.93 | 3.63
403 | Story16 | B2 | 32 MPa RC Beam (27.5 cm x 25 cm) | Beam | 32MPa | Concrete Rectangular | 250 | 275 | 687.5 | 7050 | 0.48 | 1185.78 | G300E | 3319962.5 | 26.05 | G300E | 1781607.34 | 13.98
404 | Story16 | B20 | 32 MPa RC Beam (27.5 cm x 25 cm) | Beam | 32MPa | Concrete Rectangular | 250 | 275 | 687.5 | 4650 | 0.32 | 782.11 | G300E | 1774556.25 | 13.92 | G300E | 481457.44 | 3.78
405 | Story16 | B21 | 32 MPa RC Beam (27.5 cm x 25 cm) | Beam | 32MPa | Concrete Rectangular | 250 | 275 | 687.5 | 7050 | 0.48 | 1185.78 | G300E | 3307331.25 | 25.95 | G300E | 97628.18 | 0.77
406 | Story16 | B22 | 32 MPa RC Beam (27.5 cm x 25 cm) | Beam | 32MPa | Concrete Rectangular | 250 | 275 | 687.5 | 4650 | 0.32 | 782.11 | G300E | 1137796.88 | 8.93 | G300E | 1093912.5 | 8.58
407 | Story16 | B23 | 32 MPa RC Beam (27.5 cm x 25 cm) | Beam | 32MPa | Concrete Rectangular | 250 | 275 | 687.5 | 4650 | 0.32 | 782.11 | G300E | 1088100 | 8.54 | G300E | 820725 | 6.44
408 | Story16 | B24 | 32 MPa RC Beam (27.5 cm x 25 cm) | Beam | 32MPa | Concrete Rectangular | 250 | 275 | 687.5 | 7050 | 0.48 | 1185.78 | G300E | 3855468.75 | 30.25 | G300E | 1412780.27 | 11.09
409 | Story16 | B25 | 32 MPa RC Beam (27.5 cm x 25 cm) | Beam | 32MPa | Concrete Rectangular | 250 | 275 | 687.5 | 4650 | 0.32 | 782.11 | G300E | 1434525 | 11.26 | G300E | 823050 | 6.46
410 | Story16 | B26 | 32 MPa RC Beam (27.5 cm x 25 cm) | Beam | 32MPa | Concrete Rectangular | 250 | 275 | 687.5 | 7200 | 0.5 | 1211.01 | G300E | 3218700 | 25.26 | G300E | 921788.32 | 7.23
411 | Story16 | B3 | 32 MPa RC Beam (27.5 cm x 25 cm) | Beam | 32MPa | Concrete Rectangular | 250 | 275 | 687.5 | 4650 | 0.32 | 782.11 | G300E | 1956196.88 | 15.35 | G300E | 504768.25 | 3.96
412 | Story16 | B30 | 32 MPa RC Beam (27.5 cm x 25 cm) | Beam | 32MPa | Concrete Rectangular | 250 | 275 | 687.5 | 7050 | 0.48 | 1185.78 | G300E | 3151937.5 | 24.73 | G300E | 902584.4 | 7.08
413 | Story16 | B31 | 32 MPa RC Beam (27.5 cm x 25 cm) | Beam | 32MPa | Concrete Rectangular | 250 | 275 | 687.5 | 4650 | 0.32 | 782.11 | G300E | 1434525 | 11.26 | G300E | 823050 | 6.46
414 | Story16 | B32 | 32 MPa RC Beam (27.5 cm x 25 cm) | Beam | 32MPa | Concrete Rectangular | 250 | 275 | 687.5 | 7050 | 0.48 | 1185.78 | G300E | 3855468.75 | 30.25 | G300E | 1412780.27 | 11.09
415 | Story16 | B33 | 32 MPa RC Beam (27.5 cm x 25 cm) | Beam | 32MPa | Concrete Rectangular | 250 | 275 | 687.5 | 4650 | 0.32 | 782.11 | G300E | 1088100 | 8.54 | G300E | 820725 | 6.44
416 | Story16 | B34 | 32 MPa RC Beam (27.5 cm x 25 cm) | Beam | 32MPa | Concrete Rectangular | 250 | 275 | 687.5 | 4650 | 0.32 | 782.11 | G300E | 1137796.88 | 8.93 | G300E | 1093912.5 | 8.58
417 | Story16 | B35 | 32 MPa RC Beam (27.5 cm x 25 cm) | Beam | 32MPa | Concrete Rectangular | 250 | 275 | 687.5 | 7050 | 0.48 | 1185.78 | G300E | 3855468.75 | 30.25 | G300E | 1412780.27 | 11.09
418 | Story16 | B36 | 32 MPa RC Beam (27.5 cm x 25 cm) | Beam | 32MPa | Concrete Rectangular | 250 | 275 | 687.5 | 4650 | 0.32 | 782.11 | G300E | 1774556.25 | 13.92 | G300E | 481457.44 | 3.78
419 | Story16 | B37 | 32 MPa RC Beam (27.5 cm x 25 cm) | Beam | 32MPa | Concrete Rectangular | 250 | 275 | 687.5 | 7200 | 0.5 | 1211.01 | G300E | 3219300 | 25.26 | G300E | 921788.32 | 7.23
420 | Story16 | B38 | 32 MPa RC Beam (27.5 cm x 25 cm) | Beam | 32MPa | Concrete Rectangular | 250 | 275 | 687.5 | 4650 | 0.32 | 782.11 | G300E | 1498171.88 | 11.76 | G300E | 823050 | 6.46
421 | Story16 | B4 | 32 MPa RC Beam (27.5 cm x 25 cm) | Beam | 32MPa | Concrete Rectangular | 250 | 275 | 687.5 | 7050 | 0.48 | 1185.78 | G300E | 2835862.5 | 22.25 | G300E | 1767787.5 | 13.87
422 | Story16 | B40 | 32 MPa RC Beam (27.5 cm x 25 cm) | Beam | 32MPa | Concrete Rectangular | 250 | 275 | 687.5 | 4650 | 0.32 | 782.11 | G300E | 1497590.62 | 11.75 | G300E | 823050 | 6.46
423 | Story16 | B41 | 32 MPa RC Beam (27.5 cm x 25 cm) | Beam | 32MPa | Concrete Rectangular | 250 | 275 | 687.5 | 7050 | 0.48 | 1185.78 | G300E | 3152231.25 | 24.73 | G300E | 902584.4 | 7.08
424 | Story16 | B42 | 32 MPa RC Beam (27.5 cm x 25 cm) | Beam | 32MPa | Concrete Rectangular | 250 | 275 | 687.5 | 4650 | 0.32 | 782.11 | G300E | 1774556.25 | 13.92 | G300E | 481457.44 | 3.78
425 | Story16 | B43 | 32 MPa RC Beam (27.5 cm x 25 cm) | Beam | 32MPa | Concrete Rectangular | 250 | 275 | 687.5 | 7050 | 0.48 | 1185.78 | G300E | 3855468.75 | 30.25 | G300E | 1412780.27 | 11.09
426 | Story16 | B44 | 32 MPa RC Beam (27.5 cm x 25 cm) | Beam | 32MPa | Concrete Rectangular | 250 | 275 | 687.5 | 4650 | 0.32 | 782.11 | G300E | 1137796.88 | 8.93 | G300E | 1093912.5 | 8.58
427 | Story16 | B45 | 32 MPa RC Beam (27.5 cm x 25 cm) | Beam | 32MPa | Concrete Rectangular | 250 | 275 | 687.5 | 4650 | 0.32 | 782.11 | G300E | 1247943.75 | 9.79 | G300E | 1208418.75 | 9.48
428 | Story16 | B46 | 32 MPa RC Beam (27.5 cm x 25 cm) | Beam | 32MPa | Concrete Rectangular | 250 | 275 | 687.5 | 7050 | 0.48 | 1185.78 | G300E | 3307331.25 | 25.95 | G300E | 97628.18 | 0.77
429 | Story16 | B47 | 32 MPa RC Beam (27.5 cm x 25 cm) | Beam | 32MPa | Concrete Rectangular | 250 | 275 | 687.5 | 4650 | 0.32 | 782.11 | G300E | 1956487.5 | 15.35 | G300E | 504768.25 | 3.96
430 | Story16 | B48 | 32 MPa RC Beam (27.5 cm x 25 cm) | Beam | 32MPa | Concrete Rectangular | 250 | 275 | 687.5 | 7050 | 0.48 | 1185.78 | G300E | 2786218.75 | 21.86 | G300E | 463072.93 | 3.63
431 | Story16 | B49 | 32 MPa RC Beam (27.5 cm x 25 cm) | Beam | 32MPa | Concrete Rectangular | 250 | 275 | 687.5 | 4650 | 0.32 | 782.11 | G300E | 1799259.38 | 14.12 | G300E | 939604.07 | 7.37
432 | Story16 | B5 | 32 MPa RC Beam (27.5 cm x 25 cm) | Beam | 32MPa | Concrete Rectangular | 250 | 275 | 687.5 | 4650 | 0.32 | 782.11 | G300E | 1799259.38 | 14.12 | G300E | 939604.07 | 7.37
433 | Story16 | B50 | 32 MPa RC Beam (27.5 cm x 25 cm) | Beam | 32MPa | Concrete Rectangular | 250 | 275 | 687.5 | 7050 | 0.48 | 1185.78 | G300E | 2478662.5 | 19.45 | G300E | 1247850 | 9.79
434 | Story16 | B51 | 32 MPa RC Beam (27.5 cm x 25 cm) | Beam | 32MPa | Concrete Rectangular | 250 | 275 | 687.5 | 4650 | 0.32 | 782.11 | G300E | 1799259.38 | 14.12 | G300E | 939604.07 | 7.37
435 | Story16 | B52 | 32 MPa RC Beam (27.5 cm x 25 cm) | Beam | 32MPa | Concrete Rectangular | 250 | 275 | 687.5 | 7050 | 0.48 | 1185.78 | G300E | 2787100 | 21.87 | G300E | 463072.93 | 3.63
436 | Story16 | B53 | 32 MPa RC Beam (27.5 cm x 25 cm) | Beam | 32MPa | Concrete Rectangular | 250 | 275 | 687.5 | 4650 | 0.32 | 782.11 | G300E | 1956487.5 | 15.35 | G300E | 504768.25 | 3.96
437 | Story16 | B54 | 32 MPa RC Beam (27.5 cm x 25 cm) | Beam | 32MPa | Concrete Rectangular | 250 | 275 | 687.5 | 7050 | 0.48 | 1185.78 | G300E | 3307331.25 | 25.95 | G300E | 97628.18 | 0.77
438 | Story16 | B55 | 32 MPa RC Beam (27.5 cm x 25 cm) | Beam | 32MPa | Concrete Rectangular | 250 | 275 | 687.5 | 4650 | 0.32 | 782.11 | G300E | 1247943.75 | 9.79 | G300E | 1208418.75 | 9.48
439 | Story16 | B56 | 32 MPa RC Beam (27.5 cm x 25 cm) | Beam | 32MPa | Concrete Rectangular | 250 | 275 | 687.5 | 7050 | 0.48 | 1185.78 | G300E | 3319962.5 | 26.05 | G300E | 1781607.34 | 13.98
440 | Story16 | B57 | 32 MPa RC Beam (27.5 cm x 25 cm) | Beam | 32MPa | Concrete Rectangular | 250 | 275 | 687.5 | 7050 | 0.48 | 1185.78 | G300E | 2835862.5 | 22.25 | G300E | 1767787.5 | 13.87
441 | Story16 | B58 | 32 MPa RC Beam (27.5 cm x 25 cm) | Beam | 32MPa | Concrete Rectangular | 250 | 275 | 687.5 | 7050 | 0.48 | 1185.78 | G300E | 2577362.5 | 20.22 | G300E | 1663800 | 13.05
442 | Story16 | B59 | 32 MPa RC Beam (27.5 cm x 25 cm) | Beam | 32MPa | Concrete Rectangular | 250 | 275 | 687.5 | 7050 | 0.48 | 1185.78 | G300E | 2835862.5 | 22.25 | G300E | 1767787.5 | 13.87
443 | Story16 | B6 | 32 MPa RC Beam (27.5 cm x 25 cm) | Beam | 32MPa | Concrete Rectangular | 250 | 275 | 687.5 | 7050 | 0.48 | 1185.78 | G300E | 2578243.75 | 20.23 | G300E | 1663800 | 13.05
444 | Story16 | B60 | 32 MPa RC Beam (27.5 cm x 25 cm) | Beam | 32MPa | Concrete Rectangular | 250 | 275 | 687.5 | 7050 | 0.48 | 1185.78 | G300E | 3319962.5 | 26.05 | G300E | 1781607.34 | 13.98
445 | Story16 | B7 | 32 MPa RC Beam (27.5 cm x 25 cm) | Beam | 32MPa | Concrete Rectangular | 250 | 275 | 687.5 | 4650 | 0.32 | 782.11 | G300E | 1799259.38 | 14.12 | G300E | 939604.07 | 7.37
446 | Story16 | B8 | 32 MPa RC Beam (27.5 cm x 25 cm) | Beam | 32MPa | Concrete Rectangular | 250 | 275 | 687.5 | 7050 | 0.48 | 1185.78 | G300E | 2835862.5 | 22.25 | G300E | 1767787.5 | 13.87
447 | Story16 | B9 | 32 MPa RC Beam (27.5 cm x 25 cm) | Beam | 32MPa | Concrete Rectangular | 250 | 275 | 687.5 | 4650 | 0.32 | 782.11 | G300E | 1956487.5 | 15.35 | G300E | 504768.25 | 3.96
448 | Story2 | B1 | 32 MPa RC Beam (25 cm x 25 cm) | Beam | 32MPa | Concrete Rectangular | 250 | 250 | 625 | 4537.5 | 0.28 | 693.81 | G300E | 1538860.71 | 12.07 | G300E | 706877.68 | 5.55
449 | Story2 | B10 | 32 MPa RC Beam (25 cm x 25 cm) | Beam | 32MPa | Concrete Rectangular | 250 | 250 | 625 | 6937.5 | 0.43 | 1060.78 | G300E | 2841221.59 | 22.29 | G300E | 991064.45 | 7.78
450 | Story2 | B11 | 32 MPa RC Beam (25 cm x 25 cm) | Beam | 32MPa | Concrete Rectangular | 250 | 250 | 625 | 4537.5 | 0.28 | 693.81 | G300E | 1091592.86 | 8.57 | G300E | 706877.68 | 5.55
451 | Story2 | B12 | 32 MPa RC Beam (25 cm x 25 cm) | Beam | 32MPa | Concrete Rectangular | 250 | 250 | 625 | 4537.5 | 0.28 | 693.81 | G300E | 1465936.61 | 11.5 | G300E | 699099.11 | 5.49
452 | Story2 | B13 | 32 MPa RC Beam (25 cm x 25 cm) | Beam | 32MPa | Concrete Rectangular | 250 | 250 | 625 | 6937.5 | 0.43 | 1060.78 | G300E | 3095386.36 | 24.29 | G300E | 722026.62 | 5.67
453 | Story2 | B14 | 32 MPa RC Beam (25 cm x 25 cm) | Beam | 32MPa | Concrete Rectangular | 250 | 250 | 625 | 4537.5 | 0.28 | 693.81 | G300E | 1465936.61 | 11.5 | G300E | 131560.76 | 1.03
454 | Story2 | B15 | 32 MPa RC Beam (25 cm x 25 cm) | Beam | 32MPa | Concrete Rectangular | 250 | 250 | 625 | 6937.5 | 0.43 | 1060.78 | G300E | 2550792.61 | 20.01 | G300E | 676038.88 | 5.3
455 | Story2 | B16 | 32 MPa RC Beam (25 cm x 25 cm) | Beam | 32MPa | Concrete Rectangular | 250 | 250 | 625 | 4800 | 0.3 | 733.94 | G300E | 1550720 | 12.17 | G300E | 639360 | 5.02
456 | Story2 | B17 | 32 MPa RC Beam (25 cm x 25 cm) | Beam | 32MPa | Concrete Rectangular | 250 | 250 | 625 | 6937.5 | 0.43 | 1060.78 | G300E | 2203602.27 | 17.29 | G300E | 630051.14 | 4.94
457 | Story2 | B18 | 32 MPa RC Beam (25 cm x 25 cm) | Beam | 32MPa | Concrete Rectangular | 250 | 250 | 625 | 4800 | 0.3 | 733.94 | G300E | 1489600 | 11.69 | G300E | 745920 | 5.85
458 | Story2 | B19 | 32 MPa RC Beam (25 cm x 25 cm) | Beam | 32MPa | Concrete Rectangular | 250 | 250 | 625 | 6937.5 | 0.43 | 1060.78 | G300E | 2599670.45 | 20.4 | G300E | 233010.92 | 1.83
459 | Story2 | B2 | 32 MPa RC Beam (25 cm x 25 cm) | Beam | 32MPa | Concrete Rectangular | 250 | 250 | 625 | 6937.5 | 0.43 | 1060.78 | G300E | 2841221.59 | 22.29 | G300E | 1096072.97 | 8.6
460 | Story2 | B20 | 32 MPa RC Beam (25 cm x 25 cm) | Beam | 32MPa | Concrete Rectangular | 250 | 250 | 625 | 4537.5 | 0.28 | 693.81 | G300E | 1444221.43 | 11.33 | G300E | 23633.08 | 0.19
461 | Story2 | B21 | 32 MPa RC Beam (25 cm x 25 cm) | Beam | 32MPa | Concrete Rectangular | 250 | 250 | 625 | 6937.5 | 0.43 | 1060.78 | G300E | 3095386.36 | 24.29 | G300E | 301992.53 | 2.37
462 | Story2 | B22 | 32 MPa RC Beam (25 cm x 25 cm) | Beam | 32MPa | Concrete Rectangular | 250 | 250 | 625 | 4537.5 | 0.28 | 693.81 | G300E | 1012834.82 | 7.95 | G300E | 699099.11 | 5.49
463 | Story2 | B23 | 32 MPa RC Beam (25 cm x 25 cm) | Beam | 32MPa | Concrete Rectangular | 250 | 250 | 625 | 4537.5 | 0.28 | 693.81 | G300E | 1464316.07 | 11.49 | G300E | 696182.14 | 5.46
464 | Story2 | B24 | 32 MPa RC Beam (25 cm x 25 cm) | Beam | 32MPa | Concrete Rectangular | 250 | 250 | 625 | 6937.5 | 0.43 | 1060.78 | G300E | 3096647.73 | 24.3 | G300E | 722026.62 | 5.67
465 | Story2 | B25 | 32 MPa RC Beam (25 cm x 25 cm) | Beam | 32MPa | Concrete Rectangular | 250 | 250 | 625 | 4537.5 | 0.28 | 693.81 | G300E | 1412458.93 | 11.08 | G300E | 431710.71 | 3.39
466 | Story2 | B26 | 32 MPa RC Beam (25 cm x 25 cm) | Beam | 32MPa | Concrete Rectangular | 250 | 250 | 625 | 7200 | 0.45 | 1100.92 | G300E | 2741008.7 | 21.51 | G300E | 729704.35 | 5.73
467 | Story2 | B3 | 32 MPa RC Beam (25 cm x 25 cm) | Beam | 32MPa | Concrete Rectangular | 250 | 250 | 625 | 4537.5 | 0.28 | 693.81 | G300E | 1649057.14 | 12.94 | G300E | 394682.28 | 3.1
468 | Story2 | B30 | 32 MPa RC Beam (25 cm x 25 cm) | Beam | 32MPa | Concrete Rectangular | 250 | 250 | 625 | 6937.5 | 0.43 | 1060.78 | G300E | 2633233.7 | 20.66 | G300E | 401771.74 | 3.15
469 | Story2 | B31 | 32 MPa RC Beam (25 cm x 25 cm) | Beam | 32MPa | Concrete Rectangular | 250 | 250 | 625 | 4537.5 | 0.28 | 693.81 | G300E | 1388475 | 10.89 | G300E | 431710.71 | 3.39
470 | Story2 | B32 | 32 MPa RC Beam (25 cm x 25 cm) | Beam | 32MPa | Concrete Rectangular | 250 | 250 | 625 | 6937.5 | 0.43 | 1060.78 | G300E | 3096647.73 | 24.3 | G300E | 301992.53 | 2.37
471 | Story2 | B33 | 32 MPa RC Beam (25 cm x 25 cm) | Beam | 32MPa | Concrete Rectangular | 250 | 250 | 625 | 4537.5 | 0.28 | 693.81 | G300E | 1010566.07 | 7.93 | G300E | 696182.14 | 5.46
472 | Story2 | B34 | 32 MPa RC Beam (25 cm x 25 cm) | Beam | 32MPa | Concrete Rectangular | 250 | 250 | 625 | 4537.5 | 0.28 | 693.81 | G300E | 1465936.61 | 11.5 | G300E | 699099.11 | 5.49
473 | Story2 | B35 | 32 MPa RC Beam (25 cm x 25 cm) | Beam | 32MPa | Concrete Rectangular | 250 | 250 | 625 | 6937.5 | 0.43 | 1060.78 | G300E | 3096647.73 | 24.3 | G300E | 722026.62 | 5.67
474 | Story2 | B36 | 32 MPa RC Beam (25 cm x 25 cm) | Beam | 32MPa | Concrete Rectangular | 250 | 250 | 625 | 4537.5 | 0.28 | 693.81 | G300E | 1465936.61 | 11.5 | G300E | 131560.76 | 1.03
475 | Story2 | B37 | 32 MPa RC Beam (25 cm x 25 cm) | Beam | 32MPa | Concrete Rectangular | 250 | 250 | 625 | 7200 | 0.45 | 1100.92 | G300E | 2735373.91 | 21.46 | G300E | 729704.35 | 5.73
476 | Story2 | B38 | 32 MPa RC Beam (25 cm x 25 cm) | Beam | 32MPa | Concrete Rectangular | 250 | 250 | 625 | 4537.5 | 0.28 | 693.81 | G300E | 1487392.5 | 11.67 | G300E | 705127.5 | 5.53
477 | Story2 | B4 | 32 MPa RC Beam (25 cm x 25 cm) | Beam | 32MPa | Concrete Rectangular | 250 | 250 | 625 | 6937.5 | 0.43 | 1060.78 | G300E | 2364820.31 | 18.56 | G300E | 962578.12 | 7.55
478 | Story2 | B40 | 32 MPa RC Beam (25 cm x 25 cm) | Beam | 32MPa | Concrete Rectangular | 250 | 250 | 625 | 4537.5 | 0.28 | 693.81 | G300E | 1410255 | 11.07 | G300E | 705127.5 | 5.53
479 | Story2 | B41 | 32 MPa RC Beam (25 cm x 25 cm) | Beam | 32MPa | Concrete Rectangular | 250 | 250 | 625 | 6937.5 | 0.43 | 1060.78 | G300E | 2635646.74 | 20.68 | G300E | 401771.74 | 3.15
480 | Story2 | B42 | 32 MPa RC Beam (25 cm x 25 cm) | Beam | 32MPa | Concrete Rectangular | 250 | 250 | 625 | 4537.5 | 0.28 | 693.81 | G300E | 1444221.43 | 11.33 | G300E | 131560.76 | 1.03
481 | Story2 | B43 | 32 MPa RC Beam (25 cm x 25 cm) | Beam | 32MPa | Concrete Rectangular | 250 | 250 | 625 | 6937.5 | 0.43 | 1060.78 | G300E | 3096647.73 | 24.3 | G300E | 301992.53 | 2.37
482 | Story2 | B44 | 32 MPa RC Beam (25 cm x 25 cm) | Beam | 32MPa | Concrete Rectangular | 250 | 250 | 625 | 4537.5 | 0.28 | 693.81 | G300E | 1012834.82 | 7.95 | G300E | 699099.11 | 5.49
483 | Story2 | B45 | 32 MPa RC Beam (25 cm x 25 cm) | Beam | 32MPa | Concrete Rectangular | 250 | 250 | 625 | 4537.5 | 0.28 | 693.81 | G300E | 1538860.71 | 12.07 | G300E | 706877.68 | 5.55
484 | Story2 | B46 | 32 MPa RC Beam (25 cm x 25 cm) | Beam | 32MPa | Concrete Rectangular | 250 | 250 | 625 | 6937.5 | 0.43 | 1060.78 | G300E | 3095386.36 | 24.29 | G300E | 722026.62 | 5.67
485 | Story2 | B47 | 32 MPa RC Beam (25 cm x 25 cm) | Beam | 32MPa | Concrete Rectangular | 250 | 250 | 625 | 4537.5 | 0.28 | 693.81 | G300E | 1635444.64 | 12.83 | G300E | 394682.28 | 3.1
486 | Story2 | B48 | 32 MPa RC Beam (25 cm x 25 cm) | Beam | 32MPa | Concrete Rectangular | 250 | 250 | 625 | 6937.5 | 0.43 | 1060.78 | G300E | 2599355.11 | 20.4 | G300E | 653045.01 | 5.12
487 | Story2 | B49 | 32 MPa RC Beam (25 cm x 25 cm) | Beam | 32MPa | Concrete Rectangular | 250 | 250 | 625 | 4537.5 | 0.28 | 693.81 | G300E | 1603682.14 | 12.58 | G300E | 263121.52 | 2.06
488 | Story2 | B5 | 32 MPa RC Beam (25 cm x 25 cm) | Beam | 32MPa | Concrete Rectangular | 250 | 250 | 625 | 4537.5 | 0.28 | 693.81 | G300E | 1606275 | 12.6 | G300E | 263121.52 | 2.06
489 | Story2 | B50 | 32 MPa RC Beam (25 cm x 25 cm) | Beam | 32MPa | Concrete Rectangular | 250 | 250 | 625 | 6937.5 | 0.43 | 1060.78 | G300E | 2206125 | 17.31 | G300E | 630051.14 | 4.94
490 | Story2 | B51 | 32 MPa RC Beam (25 cm x 25 cm) | Beam | 32MPa | Concrete Rectangular | 250 | 250 | 625 | 4537.5 | 0.28 | 693.81 | G300E | 1603682.14 | 12.58 | G300E | 155193.84 | 1.22
491 | Story2 | B52 | 32 MPa RC Beam (25 cm x 25 cm) | Beam | 32MPa | Concrete Rectangular | 250 | 250 | 625 | 6937.5 | 0.43 | 1060.78 | G300E | 2599355.11 | 20.4 | G300E | 233010.92 | 1.83
492 | Story2 | B53 | 32 MPa RC Beam (25 cm x 25 cm) | Beam | 32MPa | Concrete Rectangular | 250 | 250 | 625 | 4537.5 | 0.28 | 693.81 | G300E | 1619239.29 | 12.71 | G300E | 394682.28 | 3.1
493 | Story2 | B54 | 32 MPa RC Beam (25 cm x 25 cm) | Beam | 32MPa | Concrete Rectangular | 250 | 250 | 625 | 6937.5 | 0.43 | 1060.78 | G300E | 3095386.36 | 24.29 | G300E | 301992.53 | 2.37
494 | Story2 | B55 | 32 MPa RC Beam (25 cm x 25 cm) | Beam | 32MPa | Concrete Rectangular | 250 | 250 | 625 | 4537.5 | 0.28 | 693.81 | G300E | 1091268.75 | 8.56 | G300E | 706877.68 | 5.55
495 | Story2 | B56 | 32 MPa RC Beam (25 cm x 25 cm) | Beam | 32MPa | Concrete Rectangular | 250 | 250 | 625 | 6937.5 | 0.43 | 1060.78 | G300E | 2841221.59 | 22.29 | G300E | 991064.45 | 7.78
496 | Story2 | B57 | 32 MPa RC Beam (25 cm x 25 cm) | Beam | 32MPa | Concrete Rectangular | 250 | 250 | 625 | 6937.5 | 0.43 | 1060.78 | G300E | 2381139.2 | 18.68 | G300E | 1050085.23 | 8.24
497 | Story2 | B58 | 32 MPa RC Beam (25 cm x 25 cm) | Beam | 32MPa | Concrete Rectangular | 250 | 250 | 625 | 6937.5 | 0.43 | 1060.78 | G300E | 2404159.09 | 18.86 | G300E | 1050085.23 | 8.24
498 | Story2 | B59 | 32 MPa RC Beam (25 cm x 25 cm) | Beam | 32MPa | Concrete Rectangular | 250 | 250 | 625 | 6937.5 | 0.43 | 1060.78 | G300E | 2381139.2 | 18.68 | G300E | 1050085.23 | 8.24
499 | Story2 | B6 | 32 MPa RC Beam (25 cm x 25 cm) | Beam | 32MPa | Concrete Rectangular | 250 | 250 | 625 | 6937.5 | 0.43 | 1060.78 | G300E | 2403843.75 | 18.86 | G300E | 1050085.23 | 8.24
500 | Story2 | B60 | 32 MPa RC Beam (25 cm x 25 cm) | Beam | 32MPa | Concrete Rectangular | 250 | 250 | 625 | 6937.5 | 0.43 | 1060.78 | G300E | 2841221.59 | 22.29 | G300E | 991064.45 | 7.78
501 | Story2 | B7 | 32 MPa RC Beam (25 cm x 25 cm) | Beam | 32MPa | Concrete Rectangular | 250 | 250 | 625 | 4537.5 | 0.28 | 693.81 | G300E | 1603033.93 | 12.58 | G300E | 155193.84 | 1.22
502 | Story2 | B8 | 32 MPa RC Beam (25 cm x 25 cm) | Beam | 32MPa | Concrete Rectangular | 250 | 250 | 625 | 6937.5 | 0.43 | 1060.78 | G300E | 2381454.55 | 18.69 | G300E | 1050085.23 | 8.24
503 | Story2 | B9 | 32 MPa RC Beam (25 cm x 25 cm) | Beam | 32MPa | Concrete Rectangular | 250 | 250 | 625 | 4537.5 | 0.28 | 693.81 | G300E | 1619239.29 | 12.71 | G300E | 286754.6 | 2.25
504 | Story3 | B1 | 32 MPa RC Beam (25 cm x 25 cm) | Beam | 32MPa | Concrete Rectangular | 250 | 250 | 625 | 4562.5 | 0.29 | 697.63 | G300E | 1765035.71 | 13.85 | G300E | 725437.5 | 5.69
505 | Story3 | B10 | 32 MPa RC Beam (25 cm x 25 cm) | Beam | 32MPa | Concrete Rectangular | 250 | 250 | 625 | 6962.5 | 0.44 | 1064.6 | G300E | 3411941.48 | 26.77 | G300E | 994635.85 | 7.8
506 | Story3 | B11 | 32 MPa RC Beam (25 cm x 25 cm) | Beam | 32MPa | Concrete Rectangular | 250 | 250 | 625 | 4562.5 | 0.29 | 697.63 | G300E | 1244910.71 | 9.77 | G300E | 725437.5 | 5.69
507 | Story3 | B12 | 32 MPa RC Beam (25 cm x 25 cm) | Beam | 32MPa | Concrete Rectangular | 250 | 250 | 625 | 4562.5 | 0.29 | 697.63 | G300E | 1654883.93 | 12.98 | G300E | 720549.11 | 5.65
508 | Story3 | B13 | 32 MPa RC Beam (25 cm x 25 cm) | Beam | 32MPa | Concrete Rectangular | 250 | 250 | 625 | 6962.5 | 0.44 | 1064.6 | G300E | 3813551.14 | 29.92 | G300E | 747705.25 | 5.87
509 | Story3 | B14 | 32 MPa RC Beam (25 cm x 25 cm) | Beam | 32MPa | Concrete Rectangular | 250 | 250 | 625 | 4562.5 | 0.29 | 697.63 | G300E | 1805772.32 | 14.17 | G300E | 613901.48 | 4.82
510 | Story3 | B15 | 32 MPa RC Beam (25 cm x 25 cm) | Beam | 32MPa | Concrete Rectangular | 250 | 250 | 625 | 6962.5 | 0.44 | 1064.6 | G300E | 2578340.34 | 20.23 | G300E | 701551.79 | 5.5
511 | Story3 | B16 | 32 MPa RC Beam (25 cm x 25 cm) | Beam | 32MPa | Concrete Rectangular | 250 | 250 | 625 | 4800 | 0.3 | 733.94 | G300E | 2061120 | 16.17 | G300E | 709360.8 | 5.57
512 | Story3 | B17 | 32 MPa RC Beam (25 cm x 25 cm) | Beam | 32MPa | Concrete Rectangular | 250 | 250 | 625 | 6962.5 | 0.44 | 1064.6 | G300E | 2636888.64 | 20.69 | G300E | 632321.59 | 4.96
513 | Story3 | B18 | 32 MPa RC Beam (25 cm x 25 cm) | Beam | 32MPa | Concrete Rectangular | 250 | 250 | 625 | 4800 | 0.3 | 733.94 | G300E | 1868480 | 14.66 | G300E | 745920 | 5.85
514 | Story3 | B19 | 32 MPa RC Beam (25 cm x 25 cm) | Beam | 32MPa | Concrete Rectangular | 250 | 250 | 625 | 6962.5 | 0.44 | 1064.6 | G300E | 3184394.32 | 24.99 | G300E | 596164.85 | 4.68
515 | Story3 | B2 | 32 MPa RC Beam (25 cm x 25 cm) | Beam | 32MPa | Concrete Rectangular | 250 | 250 | 625 | 6962.5 | 0.44 | 1064.6 | G300E | 3412574.43 | 26.78 | G300E | 1100022.78 | 8.63
516 | Story3 | B20 | 32 MPa RC Beam (25 cm x 25 cm) | Beam | 32MPa | Concrete Rectangular | 250 | 250 | 625 | 4562.5 | 0.29 | 697.63 | G300E | 1681933.04 | 13.2 | G300E | 722423.81 | 5.67
517 | Story3 | B21 | 32 MPa RC Beam (25 cm x 25 cm) | Beam | 32MPa | Concrete Rectangular | 250 | 250 | 625 | 6962.5 | 0.44 | 1064.6 | G300E | 3815766.48 | 29.94 | G300E | 536931.38 | 4.21
518 | Story3 | B22 | 32 MPa RC Beam (25 cm x 25 cm) | Beam | 32MPa | Concrete Rectangular | 250 | 250 | 625 | 4562.5 | 0.29 | 697.63 | G300E | 1135736.61 | 8.91 | G300E | 720549.11 | 5.65
519 | Story3 | B23 | 32 MPa RC Beam (25 cm x 25 cm) | Beam | 32MPa | Concrete Rectangular | 250 | 250 | 625 | 4562.5 | 0.29 | 697.63 | G300E | 1644455.36 | 12.9 | G300E | 715660.71 | 5.62
520 | Story3 | B24 | 32 MPa RC Beam (25 cm x 25 cm) | Beam | 32MPa | Concrete Rectangular | 250 | 250 | 625 | 6962.5 | 0.44 | 1064.6 | G300E | 3870517.05 | 30.37 | G300E | 747705.25 | 5.87
521 | Story3 | B25 | 32 MPa RC Beam (25 cm x 25 cm) | Beam | 32MPa | Concrete Rectangular | 250 | 250 | 625 | 4562.5 | 0.29 | 697.63 | G300E | 1712241.07 | 13.43 | G300E | 698660.51 | 5.48
522 | Story3 | B26 | 32 MPa RC Beam (25 cm x 25 cm) | Beam | 32MPa | Concrete Rectangular | 250 | 250 | 625 | 7200 | 0.45 | 1100.92 | G300E | 3478226.09 | 27.29 | G300E | 775357.04 | 6.08
523 | Story3 | B3 | 32 MPa RC Beam (25 cm x 25 cm) | Beam | 32MPa | Concrete Rectangular | 250 | 250 | 625 | 4562.5 | 0.29 | 697.63 | G300E | 2018906.25 | 15.84 | G300E | 529142.46 | 4.15
524 | Story3 | B30 | 32 MPa RC Beam (25 cm x 25 cm) | Beam | 32MPa | Concrete Rectangular | 250 | 250 | 625 | 6962.5 | 0.44 | 1064.6 | G300E | 3351989.67 | 26.3 | G300E | 648976.14 | 5.09
525 | Story3 | B31 | 32 MPa RC Beam (25 cm x 25 cm) | Beam | 32MPa | Concrete Rectangular | 250 | 250 | 625 | 4562.5 | 0.29 | 697.63 | G300E | 1649669.64 | 12.94 | G300E | 698660.51 | 5.48
526 | Story3 | B32 | 32 MPa RC Beam (25 cm x 25 cm) | Beam | 32MPa | Concrete Rectangular | 250 | 250 | 625 | 6962.5 | 0.44 | 1064.6 | G300E | 3870833.52 | 30.37 | G300E | 642318.32 | 5.04
527 | Story3 | B33 | 32 MPa RC Beam (25 cm x 25 cm) | Beam | 32MPa | Concrete Rectangular | 250 | 250 | 625 | 4562.5 | 0.29 | 697.63 | G300E | 1125633.93 | 8.83 | G300E | 715660.71 | 5.62
528 | Story3 | B34 | 32 MPa RC Beam (25 cm x 25 cm) | Beam | 32MPa | Concrete Rectangular | 250 | 250 | 625 | 4562.5 | 0.29 | 697.63 | G300E | 1655209.82 | 12.99 | G300E | 720549.11 | 5.65
529 | Story3 | B35 | 32 MPa RC Beam (25 cm x 25 cm) | Beam | 32MPa | Concrete Rectangular | 250 | 250 | 625 | 6962.5 | 0.44 | 1064.6 | G300E | 3870833.52 | 30.37 | G300E | 747705.25 | 5.87
530 | Story3 | B36 | 32 MPa RC Beam (25 cm x 25 cm) | Beam | 32MPa | Concrete Rectangular | 250 | 250 | 625 | 4562.5 | 0.29 | 697.63 | G300E | 1805772.32 | 14.17 | G300E | 613901.48 | 4.82
531 | Story3 | B37 | 32 MPa RC Beam (25 cm x 25 cm) | Beam | 32MPa | Concrete Rectangular | 250 | 250 | 625 | 7200 | 0.45 | 1100.92 | G300E | 3470086.96 | 27.23 | G300E | 775357.04 | 6.08
532 | Story3 | B38 | 32 MPa RC Beam (25 cm x 25 cm) | Beam | 32MPa | Concrete Rectangular | 250 | 250 | 625 | 4562.5 | 0.29 | 697.63 | G300E | 1880054.17 | 14.75 | G300E | 731191.57 | 5.74
533 | Story3 | B4 | 32 MPa RC Beam (25 cm x 25 cm) | Beam | 32MPa | Concrete Rectangular | 250 | 250 | 625 | 6962.5 | 0.44 | 1064.6 | G300E | 2850273.44 | 22.36 | G300E | 1062651.56 | 8.34
534 | Story3 | B40 | 32 MPa RC Beam (25 cm x 25 cm) | Beam | 32MPa | Concrete Rectangular | 250 | 250 | 625 | 4562.5 | 0.29 | 697.63 | G300E | 1778462.5 | 13.95 | G300E | 709012.5 | 5.56
535 | Story3 | B41 | 32 MPa RC Beam (25 cm x 25 cm) | Beam | 32MPa | Concrete Rectangular | 250 | 250 | 625 | 6962.5 | 0.44 | 1064.6 | G300E | 3355925 | 26.33 | G300E | 648976.14 | 5.09
536 | Story3 | B42 | 32 MPa RC Beam (25 cm x 25 cm) | Beam | 32MPa | Concrete Rectangular | 250 | 250 | 625 | 4562.5 | 0.29 | 697.63 | G300E | 1681933.04 | 13.2 | G300E | 722423.81 | 5.67
537 | Story3 | B43 | 32 MPa RC Beam (25 cm x 25 cm) | Beam | 32MPa | Concrete Rectangular | 250 | 250 | 625 | 6962.5 | 0.44 | 1064.6 | G300E | 3870833.52 | 30.37 | G300E | 642318.32 | 5.04
538 | Story3 | B44 | 32 MPa RC Beam (25 cm x 25 cm) | Beam | 32MPa | Concrete Rectangular | 250 | 250 | 625 | 4562.5 | 0.29 | 697.63 | G300E | 1135736.61 | 8.91 | G300E | 720549.11 | 5.65
539 | Story3 | B45 | 32 MPa RC Beam (25 cm x 25 cm) | Beam | 32MPa | Concrete Rectangular | 250 | 250 | 625 | 4562.5 | 0.29 | 697.63 | G300E | 1765035.71 | 13.85 | G300E | 725437.5 | 5.69
540 | Story3 | B46 | 32 MPa RC Beam (25 cm x 25 cm) | Beam | 32MPa | Concrete Rectangular | 250 | 250 | 625 | 6962.5 | 0.44 | 1064.6 | G300E | 3815766.48 | 29.94 | G300E | 747705.25 | 5.87
541 | Story3 | B47 | 32 MPa RC Beam (25 cm x 25 cm) | Beam | 32MPa | Concrete Rectangular | 250 | 250 | 625 | 4562.5 | 0.29 | 697.63 | G300E | 2002937.5 | 15.72 | G300E | 529142.46 | 4.15
542 | Story3 | B48 | 32 MPa RC Beam (25 cm x 25 cm) | Beam | 32MPa | Concrete Rectangular | 250 | 250 | 625 | 6962.5 | 0.44 | 1064.6 | G300E | 3184394.32 | 24.99 | G300E | 701551.79 | 5.5
543 | Story3 | B49 | 32 MPa RC Beam (25 cm x 25 cm) | Beam | 32MPa | Concrete Rectangular | 250 | 250 | 625 | 4562.5 | 0.29 | 697.63 | G300E | 1952750 | 15.32 | G300E | 529142.46 | 4.15
544 | Story3 | B5 | 32 MPa RC Beam (25 cm x 25 cm) | Beam | 32MPa | Concrete Rectangular | 250 | 250 | 625 | 4562.5 | 0.29 | 697.63 | G300E | 1955357.14 | 15.34 | G300E | 529142.46 | 4.15
545 | Story3 | B50 | 32 MPa RC Beam (25 cm x 25 cm) | Beam | 32MPa | Concrete Rectangular | 250 | 250 | 625 | 6962.5 | 0.44 | 1064.6 | G300E | 2640053.41 | 20.71 | G300E | 632321.59 | 4.96
546 | Story3 | B51 | 32 MPa RC Beam (25 cm x 25 cm) | Beam | 32MPa | Concrete Rectangular | 250 | 250 | 625 | 4562.5 | 0.29 | 697.63 | G300E | 1938084.82 | 15.21 | G300E | 529142.46 | 4.15
547 | Story3 | B52 | 32 MPa RC Beam (25 cm x 25 cm) | Beam | 32MPa | Concrete Rectangular | 250 | 250 | 625 | 6962.5 | 0.44 | 1064.6 | G300E | 3184710.8 | 24.99 | G300E | 596164.85 | 4.68
548 | Story3 | B53 | 32 MPa RC Beam (25 cm x 25 cm) | Beam | 32MPa | Concrete Rectangular | 250 | 250 | 625 | 4562.5 | 0.29 | 697.63 | G300E | 1943299.11 | 15.25 | G300E | 529142.46 | 4.15
549 | Story3 | B54 | 32 MPa RC Beam (25 cm x 25 cm) | Beam | 32MPa | Concrete Rectangular | 250 | 250 | 625 | 6962.5 | 0.44 | 1064.6 | G300E | 3815766.48 | 29.94 | G300E | 536931.38 | 4.21
550 | Story3 | B55 | 32 MPa RC Beam (25 cm x 25 cm) | Beam | 32MPa | Concrete Rectangular | 250 | 250 | 625 | 4562.5 | 0.29 | 697.63 | G300E | 1245236.61 | 9.77 | G300E | 725437.5 | 5.69
551 | Story3 | B56 | 32 MPa RC Beam (25 cm x 25 cm) | Beam | 32MPa | Concrete Rectangular | 250 | 250 | 625 | 6962.5 | 0.44 | 1064.6 | G300E | 3411941.48 | 26.77 | G300E | 1100022.78 | 8.63
552 | Story3 | B57 | 32 MPa RC Beam (25 cm x 25 cm) | Beam | 32MPa | Concrete Rectangular | 250 | 250 | 625 | 6962.5 | 0.44 | 1064.6 | G300E | 2864119.32 | 22.47 | G300E | 1053869.32 | 8.27
553 | Story3 | B58 | 32 MPa RC Beam (25 cm x 25 cm) | Beam | 32MPa | Concrete Rectangular | 250 | 250 | 625 | 6962.5 | 0.44 | 1064.6 | G300E | 2877411.36 | 22.58 | G300E | 1053869.32 | 8.27
554 | Story3 | B59 | 32 MPa RC Beam (25 cm x 25 cm) | Beam | 32MPa | Concrete Rectangular | 250 | 250 | 625 | 6962.5 | 0.44 | 1064.6 | G300E | 2864119.32 | 22.47 | G300E | 1053869.32 | 8.27
555 | Story3 | B6 | 32 MPa RC Beam (25 cm x 25 cm) | Beam | 32MPa | Concrete Rectangular | 250 | 250 | 625 | 6962.5 | 0.44 | 1064.6 | G300E | 2878360.8 | 22.58 | G300E | 1053869.32 | 8.27
556 | Story3 | B60 | 32 MPa RC Beam (25 cm x 25 cm) | Beam | 32MPa | Concrete Rectangular | 250 | 250 | 625 | 6962.5 | 0.44 | 1064.6 | G300E | 3411941.48 | 26.77 | G300E | 994635.85 | 7.8
557 | Story3 | B7 | 32 MPa RC Beam (25 cm x 25 cm) | Beam | 32MPa | Concrete Rectangular | 250 | 250 | 625 | 4562.5 | 0.29 | 697.63 | G300E | 1936455.36 | 15.19 | G300E | 312097.81 | 2.45
558 | Story3 | B8 | 32 MPa RC Beam (25 cm x 25 cm) | Beam | 32MPa | Concrete Rectangular | 250 | 250 | 625 | 6962.5 | 0.44 | 1064.6 | G300E | 2865385.23 | 22.48 | G300E | 1053869.32 | 8.27
559 | Story3 | B9 | 32 MPa RC Beam (25 cm x 25 cm) | Beam | 32MPa | Concrete Rectangular | 250 | 250 | 625 | 4562.5 | 0.29 | 697.63 | G300E | 1943299.11 | 15.25 | G300E | 529142.46 | 4.15
560 | Story4 | B1 | 32 MPa RC Beam (25 cm x 25 cm) | Beam | 32MPa | Concrete Rectangular | 250 | 250 | 625 | 4562.5 | 0.29 | 697.63 | G300E | 1776116.07 | 13.94 | G300E | 731303.57 | 5.74
561 | Story4 | B10 | 32 MPa RC Beam (25 cm x 25 cm) | Beam | 32MPa | Concrete Rectangular | 250 | 250 | 625 | 6962.5 | 0.44 | 1064.6 | G300E | 3428398.3 | 26.9 | G300E | 994635.85 | 7.8
562 | Story4 | B11 | 32 MPa RC Beam (25 cm x 25 cm) | Beam | 32MPa | Concrete Rectangular | 250 | 250 | 625 | 4562.5 | 0.29 | 697.63 | G300E | 1254035.71 | 9.84 | G300E | 731303.57 | 5.74
563 | Story4 | B12 | 32 MPa RC Beam (25 cm x 25 cm) | Beam | 32MPa | Concrete Rectangular | 250 | 250 | 625 | 4562.5 | 0.29 | 697.63 | G300E | 1666941.96 | 13.08 | G300E | 726415.18 | 5.7
564 | Story4 | B13 | 32 MPa RC Beam (25 cm x 25 cm) | Beam | 32MPa | Concrete Rectangular | 250 | 250 | 625 | 6962.5 | 0.44 | 1064.6 | G300E | 3803740.34 | 29.85 | G300E | 747705.25 | 5.87
565 | Story4 | B14 | 32 MPa RC Beam (25 cm x 25 cm) | Beam | 32MPa | Concrete Rectangular | 250 | 250 | 625 | 4562.5 | 0.29 | 697.63 | G300E | 1879424.11 | 14.75 | G300E | 722423.81 | 5.67
566 | Story4 | B15 | 32 MPa RC Beam (25 cm x 25 cm) | Beam | 32MPa | Concrete Rectangular | 250 | 250 | 625 | 6962.5 | 0.44 | 1064.6 | G300E | 2558718.75 | 20.08 | G300E | 701551.79 | 5.5
567 | Story4 | B16 | 32 MPa RC Beam (25 cm x 25 cm) | Beam | 32MPa | Concrete Rectangular | 250 | 250 | 625 | 4800 | 0.3 | 733.94 | G300E | 2105600 | 16.52 | G300E | 709360.8 | 5.57
568 | Story4 | B17 | 32 MPa RC Beam (25 cm x 25 cm) | Beam | 32MPa | Concrete Rectangular | 250 | 250 | 625 | 6962.5 | 0.44 | 1064.6 | G300E | 2581505.11 | 20.26 | G300E | 632321.59 | 4.96
569 | Story4 | B18 | 32 MPa RC Beam (25 cm x 25 cm) | Beam | 32MPa | Concrete Rectangular | 250 | 250 | 625 | 4800 | 0.3 | 733.94 | G300E | 1983360 | 15.56 | G300E | 769253.6 | 6.04
570 | Story4 | B19 | 32 MPa RC Beam (25 cm x 25 cm) | Beam | 32MPa | Concrete Rectangular | 250 | 250 | 625 | 6962.5 | 0.44 | 1064.6 | G300E | 3154012.5 | 24.75 | G300E | 596164.85 | 4.68
571 | Story4 | B2 | 32 MPa RC Beam (25 cm x 25 cm) | Beam | 32MPa | Concrete Rectangular | 250 | 250 | 625 | 6962.5 | 0.44 | 1064.6 | G300E | 3428714.77 | 26.9 | G300E | 1100022.78 | 8.63
572 | Story4 | B20 | 32 MPa RC Beam (25 cm x 25 cm) | Beam | 32MPa | Concrete Rectangular | 250 | 250 | 625 | 4562.5 | 0.29 | 697.63 | G300E | 1683562.5 | 13.21 | G300E | 722423.81 | 5.67
573 | Story4 | B21 | 32 MPa RC Beam (25 cm x 25 cm) | Beam | 32MPa | Concrete Rectangular | 250 | 250 | 625 | 6962.5 | 0.44 | 1064.6 | G300E | 3803740.34 | 29.85 | G300E | 642318.32 | 5.04
574 | Story4 | B22 | 32 MPa RC Beam (25 cm x 25 cm) | Beam | 32MPa | Concrete Rectangular | 250 | 250 | 625 | 4562.5 | 0.29 | 697.63 | G300E | 1146816.96 | 9 | G300E | 726415.18 | 5.7
575 | Story4 | B23 | 32 MPa RC Beam (25 cm x 25 cm) | Beam | 32MPa | Concrete Rectangular | 250 | 250 | 625 | 4562.5 | 0.29 | 697.63 | G300E | 1650973.21 | 12.95 | G300E | 721526.79 | 5.66
576 | Story4 | B24 | 32 MPa RC Beam (25 cm x 25 cm) | Beam | 32MPa | Concrete Rectangular | 250 | 250 | 625 | 6962.5 | 0.44 | 1064.6 | G300E | 3902164.77 | 30.62 | G300E | 747705.25 | 5.87
577 | Story4 | B25 | 32 MPa RC Beam (25 cm x 25 cm) | Beam | 32MPa | Concrete Rectangular | 250 | 250 | 625 | 4562.5 | 0.29 | 697.63 | G300E | 1701812.5 | 13.35 | G300E | 698660.51 | 5.48
578 | Story4 | B26 | 32 MPa RC Beam (25 cm x 25 cm) | Beam | 32MPa | Concrete Rectangular | 250 | 250 | 625 | 7200 | 0.45 | 1100.92 | G300E | 3522365.22 | 27.64 | G300E | 775357.04 | 6.08
579 | Story4 | B3 | 32 MPa RC Beam (25 cm x 25 cm) | Beam | 32MPa | Concrete Rectangular | 250 | 250 | 625 | 4562.5 | 0.29 | 697.63 | G300E | 2098098.21 | 16.46 | G300E | 529142.46 | 4.15
580 | Story4 | B30 | 32 MPa RC Beam (25 cm x 25 cm) | Beam | 32MPa | Concrete Rectangular | 250 | 250 | 625 | 6962.5 | 0.44 | 1064.6 | G300E | 3394370.11 | 26.63 | G300E | 749781.03 | 5.88
581 | Story4 | B31 | 32 MPa RC Beam (25 cm x 25 cm) | Beam | 32MPa | Concrete Rectangular | 250 | 250 | 625 | 4562.5 | 0.29 | 697.63 | G300E | 1628812.5 | 12.78 | G300E | 698660.51 | 5.48
582 | Story4 | B32 | 32 MPa RC Beam (25 cm x 25 cm) | Beam | 32MPa | Concrete Rectangular | 250 | 250 | 625 | 6962.5 | 0.44 | 1064.6 | G300E | 3903114.2 | 30.63 | G300E | 642318.32 | 5.04
583 | Story4 | B33 | 32 MPa RC Beam (25 cm x 25 cm) | Beam | 32MPa | Concrete Rectangular | 250 | 250 | 625 | 4562.5 | 0.29 | 697.63 | G300E | 1132151.79 | 8.88 | G300E | 721526.79 | 5.66
584 | Story4 | B34 | 32 MPa RC Beam (25 cm x 25 cm) | Beam | 32MPa | Concrete Rectangular | 250 | 250 | 625 | 4562.5 | 0.29 | 697.63 | G300E | 1666941.96 | 13.08 | G300E | 726415.18 | 5.7
585 | Story4 | B35 | 32 MPa RC Beam (25 cm x 25 cm) | Beam | 32MPa | Concrete Rectangular | 250 | 250 | 625 | 6962.5 | 0.44 | 1064.6 | G300E | 3903114.2 | 30.63 | G300E | 747705.25 | 5.87
586 | Story4 | B36 | 32 MPa RC Beam (25 cm x 25 cm) | Beam | 32MPa | Concrete Rectangular | 250 | 250 | 625 | 4562.5 | 0.29 | 697.63 | G300E | 1878772.32 | 14.74 | G300E | 722423.81 | 5.67
587 | Story4 | B37 | 32 MPa RC Beam (25 cm x 25 cm) | Beam | 32MPa | Concrete Rectangular | 250 | 250 | 625 | 7200 | 0.45 | 1100.92 | G300E | 3513600 | 27.57 | G300E | 775357.04 | 6.08
588 | Story4 | B38 | 32 MPa RC Beam (25 cm x 25 cm) | Beam | 32MPa | Concrete Rectangular | 250 | 250 | 625 | 4562.5 | 0.29 | 697.63 | G300E | 1985904.17 | 15.58 | G300E | 753370.65 | 5.91
589 | Story4 | B4 | 32 MPa RC Beam (25 cm x 25 cm) | Beam | 32MPa | Concrete Rectangular | 250 | 250 | 625 | 6962.5 | 0.44 | 1064.6 | G300E | 2868550 | 22.51 | G300E | 1062651.56 | 8.34
590 | Story4 | B40 | 32 MPa RC Beam (25 cm x 25 cm) | Beam | 32MPa | Concrete Rectangular | 250 | 250 | 625 | 4562.5 | 0.29 | 697.63 | G300E | 1831083.33 | 14.37 | G300E | 731191.57 | 5.74
591 | Story4 | B41 | 32 MPa RC Beam (25 cm x 25 cm) | Beam | 32MPa | Concrete Rectangular | 250 | 250 | 625 | 6962.5 | 0.44 | 1064.6 | G300E | 3397397.28 | 26.66 | G300E | 749781.03 | 5.88
592 | Story4 | B42 | 32 MPa RC Beam (25 cm x 25 cm) | Beam | 32MPa | Concrete Rectangular | 250 | 250 | 625 | 4562.5 | 0.29 | 697.63 | G300E | 1683236.61 | 13.21 | G300E | 722423.81 | 5.67
593 | Story4 | B43 | 32 MPa RC Beam (25 cm x 25 cm) | Beam | 32MPa | Concrete Rectangular | 250 | 250 | 625 | 6962.5 | 0.44 | 1064.6 | G300E | 3903114.2 | 30.63 | G300E | 642318.32 | 5.04
594 | Story4 | B44 | 32 MPa RC Beam (25 cm x 25 cm) | Beam | 32MPa | Concrete Rectangular | 250 | 250 | 625 | 4562.5 | 0.29 | 697.63 | G300E | 1146816.96 | 9 | G300E | 726415.18 | 5.7
595 | Story4 | B45 | 32 MPa RC Beam (25 cm x 25 cm) | Beam | 32MPa | Concrete Rectangular | 250 | 250 | 625 | 4562.5 | 0.29 | 697.63 | G300E | 1776116.07 | 13.94 | G300E | 731303.57 | 5.74
596 | Story4 | B46 | 32 MPa RC Beam (25 cm x 25 cm) | Beam | 32MPa | Concrete Rectangular | 250 | 250 | 625 | 6962.5 | 0.44 | 1064.6 | G300E | 3804056.82 | 29.85 | G300E | 747705.25 | 5.87
597 | Story4 | B47 | 32 MPa RC Beam (25 cm x 25 cm) | Beam | 32MPa | Concrete Rectangular | 250 | 250 | 625 | 4562.5 | 0.29 | 697.63 | G300E | 2082455.36 | 16.34 | G300E | 529142.46 | 4.15
598 | Story4 | B48 | 32 MPa RC Beam (25 cm x 25 cm) | Beam | 32MPa | Concrete Rectangular | 250 | 250 | 625 | 6962.5 | 0.44 | 1064.6 | G300E | 3154012.5 | 24.75 | G300E | 701551.79 | 5.5
599 | Story4 | B49 | 32 MPa RC Beam (25 cm x 25 cm) | Beam | 32MPa | Concrete Rectangular | 250 | 250 | 625 | 4562.5 | 0.29 | 697.63 | G300E | 1983709.82 | 15.56 | G300E | 529142.46 | 4.15
600 | Story4 | B5 | 32 MPa RC Beam (25 cm x 25 cm) | Beam | 32MPa | Concrete Rectangular | 250 | 250 | 625 | 4562.5 | 0.29 | 697.63 | G300E | 1986316.96 | 15.59 | G300E | 637664.78 | 5
601 | Story4 | B50 | 32 MPa RC Beam (25 cm x 25 cm) | Beam | 32MPa | Concrete Rectangular | 250 | 250 | 625 | 6962.5 | 0.44 | 1064.6 | G300E | 2584986.36 | 20.28 | G300E | 632321.59 | 4.96
602 | Story4 | B51 | 32 MPa RC Beam (25 cm x 25 cm) | Beam | 32MPa | Concrete Rectangular | 250 | 250 | 625 | 4562.5 | 0.29 | 697.63 | G300E | 1959919.64 | 15.38 | G300E | 529142.46 | 4.15
603 | Story4 | B52 | 32 MPa RC Beam (25 cm x 25 cm) | Beam | 32MPa | Concrete Rectangular | 250 | 250 | 625 | 6962.5 | 0.44 | 1064.6 | G300E | 3154012.5 | 24.75 | G300E | 596164.85 | 4.68
604 | Story4 | B53 | 32 MPa RC Beam (25 cm x 25 cm) | Beam | 32MPa | Concrete Rectangular | 250 | 250 | 625 | 4562.5 | 0.29 | 697.63 | G300E | 1956334.82 | 15.35 | G300E | 529142.46 | 4.15
605 | Story4 | B54 | 32 MPa RC Beam (25 cm x 25 cm) | Beam | 32MPa | Concrete Rectangular | 250 | 250 | 625 | 6962.5 | 0.44 | 1064.6 | G300E | 3803740.34 | 29.85 | G300E | 642318.32 | 5.04
606 | Story4 | B55 | 32 MPa RC Beam (25 cm x 25 cm) | Beam | 32MPa | Concrete Rectangular | 250 | 250 | 625 | 4562.5 | 0.29 | 697.63 | G300E | 1254035.71 | 9.84 | G300E | 731303.57 | 5.74
607 | Story4 | B56 | 32 MPa RC Beam (25 cm x 25 cm) | Beam | 32MPa | Concrete Rectangular | 250 | 250 | 625 | 6962.5 | 0.44 | 1064.6 | G300E | 3428398.3 | 26.9 | G300E | 1100022.78 | 8.63
608 | Story4 | B57 | 32 MPa RC Beam (25 cm x 25 cm) | Beam | 32MPa | Concrete Rectangular | 250 | 250 | 625 | 6962.5 | 0.44 | 1064.6 | G300E | 2883424.43 | 22.62 | G300E | 1053869.32 | 8.27
609 | Story4 | B58 | 32 MPa RC Beam (25 cm x 25 cm) | Beam | 32MPa | Concrete Rectangular | 250 | 250 | 625 | 6962.5 | 0.44 | 1064.6 | G300E | 2881842.05 | 22.61 | G300E | 1053869.32 | 8.27
610 | Story4 | B59 | 32 MPa RC Beam (25 cm x 25 cm) | Beam | 32MPa | Concrete Rectangular | 250 | 250 | 625 | 6962.5 | 0.44 | 1064.6 | G300E | 2883740.91 | 22.63 | G300E | 1053869.32 | 8.27
611 | Story4 | B6 | 32 MPa RC Beam (25 cm x 25 cm) | Beam | 32MPa | Concrete Rectangular | 250 | 250 | 625 | 6962.5 | 0.44 | 1064.6 | G300E | 2881525.57 | 22.61 | G300E | 1053869.32 | 8.27
612 | Story4 | B60 | 32 MPa RC Beam (25 cm x 25 cm) | Beam | 32MPa | Concrete Rectangular | 250 | 250 | 625 | 6962.5 | 0.44 | 1064.6 | G300E | 3428398.3 | 26.9 | G300E | 994635.85 | 7.8
613 | Story4 | B7 | 32 MPa RC Beam (25 cm x 25 cm) | Beam | 32MPa | Concrete Rectangular | 250 | 250 | 625 | 4562.5 | 0.29 | 697.63 | G300E | 1958290.18 | 15.37 | G300E | 529142.46 | 4.15
614 | Story4 | B8 | 32 MPa RC Beam (25 cm x 25 cm) | Beam | 32MPa | Concrete Rectangular | 250 | 250 | 625 | 6962.5 | 0.44 | 1064.6 | G300E | 2884057.39 | 22.63 | G300E | 1053869.32 | 8.27
615 | Story4 | B9 | 32 MPa RC Beam (25 cm x 25 cm) | Beam | 32MPa | Concrete Rectangular | 250 | 250 | 625 | 4562.5 | 0.29 | 697.63 | G300E | 1956334.82 | 15.35 | G300E | 529142.46 | 4.15
616 | Story5 | B1 | 32 MPa RC Beam (25 cm x 25 cm) | Beam | 32MPa | Concrete Rectangular | 250 | 250 | 625 | 4575 | 0.29 | 699.54 | G300E | 1797321.43 | 14.1 | G300E | 736248.21 | 5.78
617 | Story5 | B10 | 32 MPa RC Beam (25 cm x 25 cm) | Beam | 32MPa | Concrete Rectangular | 250 | 250 | 625 | 6975 | 0.44 | 1066.51 | G300E | 3477988.64 | 27.29 | G300E | 996421.55 | 7.82
618 | Story5 | B11 | 32 MPa RC Beam (25 cm x 25 cm) | Beam | 32MPa | Concrete Rectangular | 250 | 250 | 625 | 4575 | 0.29 | 699.54 | G300E | 1274464.29 | 10 | G300E | 736248.21 | 5.78
619 | Story5 | B12 | 32 MPa RC Beam (25 cm x 25 cm) | Beam | 32MPa | Concrete Rectangular | 250 | 250 | 625 | 4575 | 0.29 | 699.54 | G300E | 1684907.14 | 13.22 | G300E | 733307.14 | 5.75
620 | Story5 | B13 | 32 MPa RC Beam (25 cm x 25 cm) | Beam | 32MPa | Concrete Rectangular | 250 | 250 | 625 | 6975 | 0.44 | 1066.51 | G300E | 3834347.73 | 30.09 | G300E | 749047.63 | 5.88
621 | Story5 | B14 | 32 MPa RC Beam (25 cm x 25 cm) | Beam | 32MPa | Concrete Rectangular | 250 | 250 | 625 | 4575 | 0.29 | 699.54 | G300E | 1907448.21 | 14.97 | G300E | 724403.05 | 5.68
622 | Story5 | B15 | 32 MPa RC Beam (25 cm x 25 cm) | Beam | 32MPa | Concrete Rectangular | 250 | 250 | 625 | 6975 | 0.44 | 1066.51 | G300E | 2556020.45 | 20.06 | G300E | 702811.3 | 5.51
623 | Story5 | B16 | 32 MPa RC Beam (25 cm x 25 cm) | Beam | 32MPa | Concrete Rectangular | 250 | 250 | 625 | 4800 | 0.3 | 733.94 | G300E | 2144960 | 16.83 | G300E | 709360.8 | 5.57
624 | Story5 | B17 | 32 MPa RC Beam (25 cm x 25 cm) | Beam | 32MPa | Concrete Rectangular | 250 | 250 | 625 | 6975 | 0.44 | 1066.51 | G300E | 2549996.59 | 20.01 | G300E | 633456.82 | 4.97
625 | Story5 | B18 | 32 MPa RC Beam (25 cm x 25 cm) | Beam | 32MPa | Concrete Rectangular | 250 | 250 | 625 | 4800 | 0.3 | 733.94 | G300E | 2032000 | 15.94 | G300E | 769253.6 | 6.04
626 | Story5 | B19 | 32 MPa RC Beam (25 cm x 25 cm) | Beam | 32MPa | Concrete Rectangular | 250 | 250 | 625 | 6975 | 0.44 | 1066.51 | G300E | 3152700 | 24.74 | G300E | 597235.17 | 4.69
627 | Story5 | B2 | 32 MPa RC Beam (25 cm x 25 cm) | Beam | 32MPa | Concrete Rectangular | 250 | 250 | 625 | 6975 | 0.44 | 1066.51 | G300E | 3478622.73 | 27.29 | G300E | 1101997.69 | 8.65
628 | Story5 | B20 | 32 MPa RC Beam (25 cm x 25 cm) | Beam | 32MPa | Concrete Rectangular | 250 | 250 | 625 | 4575 | 0.29 | 699.54 | G300E | 1709089.29 | 13.41 | G300E | 724403.05 | 5.68
629 | Story5 | B21 | 32 MPa RC Beam (25 cm x 25 cm) | Beam | 32MPa | Concrete Rectangular | 250 | 250 | 625 | 6975 | 0.44 | 1066.51 | G300E | 3834347.73 | 30.09 | G300E | 643471.49 | 5.05
630 | Story5 | B22 | 32 MPa RC Beam (25 cm x 25 cm) | Beam | 32MPa | Concrete Rectangular | 250 | 250 | 625 | 4575 | 0.29 | 699.54 | G300E | 1225446.43 | 9.62 | G300E | 733307.14 | 5.75
631 | Story5 | B23 | 32 MPa RC Beam (25 cm x 25 cm) | Beam | 32MPa | Concrete Rectangular | 250 | 250 | 625 | 4575 | 0.29 | 699.54 | G300E | 1663339.29 | 13.05 | G300E | 725464.29 | 5.69
632 | Story5 | B24 | 32 MPa RC Beam (25 cm x 25 cm) | Beam | 32MPa | Concrete Rectangular | 250 | 250 | 625 | 6975 | 0.44 | 1066.51 | G300E | 3976701.14 | 31.2 | G300E | 749047.63 | 5.88
633 | Story5 | B25 | 32 MPa RC Beam (25 cm x 25 cm) | Beam | 32MPa | Concrete Rectangular | 250 | 250 | 625 | 4575 | 0.29 | 699.54 | G300E | 1705167.86 | 13.38 | G300E | 700574.65 | 5.5
634 | Story5 | B26 | 32 MPa RC Beam (25 cm x 25 cm) | Beam | 32MPa | Concrete Rectangular | 250 | 250 | 625 | 7200 | 0.45 | 1100.92 | G300E | 3578400 | 28.08 | G300E | 775357.04 | 6.08
635 | Story5 | B3 | 32 MPa RC Beam (25 cm x 25 cm) | Beam | 32MPa | Concrete Rectangular | 250 | 250 | 625 | 4575 | 0.29 | 699.54 | G300E | 2137832.14 | 16.77 | G300E | 530592.16 | 4.16
636 | Story5 | B30 | 32 MPa RC Beam (25 cm x 25 cm) | Beam | 32MPa | Concrete Rectangular | 250 | 250 | 625 | 6975 | 0.44 | 1066.51 | G300E | 3454141.3 | 27.1 | G300E | 751127.14 | 5.89
637 | Story5 | B31 | 32 MPa RC Beam (25 cm x 25 cm) | Beam | 32MPa | Concrete Rectangular | 250 | 250 | 625 | 4575 | 0.29 | 699.54 | G300E | 1626739.29 | 12.76 | G300E | 700574.65 | 5.5
638 | Story5 | B32 | 32 MPa RC Beam (25 cm x 25 cm) | Beam | 32MPa | Concrete Rectangular | 250 | 250 | 625 | 6975 | 0.44 | 1066.51 | G300E | 3976701.14 | 31.2 | G300E | 749047.63 | 5.88
639 | Story5 | B33 | 32 MPa RC Beam (25 cm x 25 cm) | Beam | 32MPa | Concrete Rectangular | 250 | 250 | 625 | 4575 | 0.29 | 699.54 | G300E | 1266621.43 | 9.94 | G300E | 725464.29 | 5.69
640 | Story5 | B34 | 32 MPa RC Beam (25 cm x 25 cm) | Beam | 32MPa | Concrete Rectangular | 250 | 250 | 625 | 4575 | 0.29 | 699.54 | G300E | 1685233.93 | 13.22 | G300E | 733307.14 | 5.75
641 | Story5 | B35 | 32 MPa RC Beam (25 cm x 25 cm) | Beam | 32MPa | Concrete Rectangular | 250 | 250 | 625 | 6975 | 0.44 | 1066.51 | G300E | 3976701.14 | 31.2 | G300E | 749047.63 | 5.88
642 | Story5 | B36 | 32 MPa RC Beam (25 cm x 25 cm) | Beam | 32MPa | Concrete Rectangular | 250 | 250 | 625 | 4575 | 0.29 | 699.54 | G300E | 1906794.64 | 14.96 | G300E | 724403.05 | 5.68
643 | Story5 | B37 | 32 MPa RC Beam (25 cm x 25 cm) | Beam | 32MPa | Concrete Rectangular | 250 | 250 | 625 | 7200 | 0.45 | 1100.92 | G300E | 3569947.83 | 28.01 | G300E | 775357.04 | 6.08
644 | Story5 | B38 | 32 MPa RC Beam (25 cm x 25 cm) | Beam | 32MPa | Concrete Rectangular | 250 | 250 | 625 | 4575 | 0.29 | 699.54 | G300E | 2034045 | 15.96 | G300E | 755434.68 | 5.93
645 | Story5 | B4 | 32 MPa RC Beam (25 cm x 25 cm) | Beam | 32MPa | Concrete Rectangular | 250 | 250 | 625 | 6975 | 0.44 | 1066.51 | G300E | 2907993.75 | 22.82 | G300E | 1064559.38 | 8.35
646 | Story5 | B40 | 32 MPa RC Beam (25 cm x 25 cm) | Beam | 32MPa | Concrete Rectangular | 250 | 250 | 625 | 4575 | 0.29 | 699.54 | G300E | 1938885 | 15.21 | G300E | 733194.84 | 5.75
647 | Story5 | B41 | 32 MPa RC Beam (25 cm x 25 cm) | Beam | 32MPa | Concrete Rectangular | 250 | 250 | 625 | 6975 | 0.44 | 1066.51 | G300E | 3458690.22 | 27.14 | G300E | 751127.14 | 5.89
648 | Story5 | B42 | 32 MPa RC Beam (25 cm x 25 cm) | Beam | 32MPa | Concrete Rectangular | 250 | 250 | 625 | 4575 | 0.29 | 699.54 | G300E | 1708762.5 | 13.41 | G300E | 724403.05 | 5.68
649 | Story5 | B43 | 32 MPa RC Beam (25 cm x 25 cm) | Beam | 32MPa | Concrete Rectangular | 250 | 250 | 625 | 6975 | 0.44 | 1066.51 | G300E | 3976701.14 | 31.2 | G300E | 749047.63 | 5.88
650 | Story5 | B44 | 32 MPa RC Beam (25 cm x 25 cm) | Beam | 32MPa | Concrete Rectangular | 250 | 250 | 625 | 4575 | 0.29 | 699.54 | G300E | 1225446.43 | 9.62 | G300E | 733307.14 | 5.75
651 | Story5 | B45 | 32 MPa RC Beam (25 cm x 25 cm) | Beam | 32MPa | Concrete Rectangular | 250 | 250 | 625 | 4575 | 0.29 | 699.54 | G300E | 1796994.64 | 14.1 | G300E | 736248.21 | 5.78
652 | Story5 | B46 | 32 MPa RC Beam (25 cm x 25 cm) | Beam | 32MPa | Concrete Rectangular | 250 | 250 | 625 | 6975 | 0.44 | 1066.51 | G300E | 3834030.68 | 30.08 | G300E | 749047.63 | 5.88
653 | Story5 | B47 | 32 MPa RC Beam (25 cm x 25 cm) | Beam | 32MPa | Concrete Rectangular | 250 | 250 | 625 | 4575 | 0.29 | 699.54 | G300E | 2121166.07 | 16.64 | G300E | 530592.16 | 4.16
654 | Story5 | B48 | 32 MPa RC Beam (25 cm x 25 cm) | Beam | 32MPa | Concrete Rectangular | 250 | 250 | 625 | 6975 | 0.44 | 1066.51 | G300E | 3152700 | 24.74 | G300E | 702811.3 | 5.51
655 | Story5 | B49 | 32 MPa RC Beam (25 cm x 25 cm) | Beam | 32MPa | Concrete Rectangular | 250 | 250 | 625 | 4575 | 0.29 | 699.54 | G300E | 2034241.07 | 15.96 | G300E | 639411.8 | 5.02
656 | Story5 | B5 | 32 MPa RC Beam (25 cm x 25 cm) | Beam | 32MPa | Concrete Rectangular | 250 | 250 | 625 | 4575 | 0.29 | 699.54 | G300E | 2037182.14 | 15.98 | G300E | 748231.45 | 5.87
657 | Story5 | B50 | 32 MPa RC Beam (25 cm x 25 cm) | Beam | 32MPa | Concrete Rectangular | 250 | 250 | 625 | 6975 | 0.44 | 1066.51 | G300E | 2551898.86 | 20.02 | G300E | 633456.82 | 4.97
658 | Story5 | B51 | 32 MPa RC Beam (25 cm x 25 cm) | Beam | 32MPa | Concrete Rectangular | 250 | 250 | 625 | 4575 | 0.29 | 699.54 | G300E | 2011039.29 | 15.78 | G300E | 748231.45 | 5.87
659 | Story5 | B52 | 32 MPa RC Beam (25 cm x 25 cm) | Beam | 32MPa | Concrete Rectangular | 250 | 250 | 625 | 6975 | 0.44 | 1066.51 | G300E | 3152382.95 | 24.73 | G300E | 597235.17 | 4.69
660 | Story5 | B53 | 32 MPa RC Beam (25 cm x 25 cm) | Beam | 32MPa | Concrete Rectangular | 250 | 250 | 625 | 4575 | 0.29 | 699.54 | G300E | 1996007.14 | 15.66 | G300E | 530592.16 | 4.16
661 | Story5 | B54 | 32 MPa RC Beam (25 cm x 25 cm) | Beam | 32MPa | Concrete Rectangular | 250 | 250 | 625 | 6975 | 0.44 | 1066.51 | G300E | 3834347.73 | 30.09 | G300E | 643471.49 | 5.05
662 | Story5 | B55 | 32 MPa RC Beam (25 cm x 25 cm) | Beam | 32MPa | Concrete Rectangular | 250 | 250 | 625 | 4575 | 0.29 | 699.54 | G300E | 1274464.29 | 10 | G300E | 736248.21 | 5.78
663 | Story5 | B56 | 32 MPa RC Beam (25 cm x 25 cm) | Beam | 32MPa | Concrete Rectangular | 250 | 250 | 625 | 6975 | 0.44 | 1066.51 | G300E | 3477671.59 | 27.29 | G300E | 1101997.69 | 8.65
664 | Story5 | B57 | 32 MPa RC Beam (25 cm x 25 cm) | Beam | 32MPa | Concrete Rectangular | 250 | 250 | 625 | 6975 | 0.44 | 1066.51 | G300E | 2926329.55 | 22.96 | G300E | 950185.23 | 7.46
665 | Story5 | B58 | 32 MPa RC Beam (25 cm x 25 cm) | Beam | 32MPa | Concrete Rectangular | 250 | 250 | 625 | 6975 | 0.44 | 1066.51 | G300E | 2907940.91 | 22.82 | G300E | 1161337.5 | 9.11
666 | Story5 | B59 | 32 MPa RC Beam (25 cm x 25 cm) | Beam | 32MPa | Concrete Rectangular | 250 | 250 | 625 | 6975 | 0.44 | 1066.51 | G300E | 2926329.55 | 22.96 | G300E | 950185.23 | 7.46
667 | Story5 | B6 | 32 MPa RC Beam (25 cm x 25 cm) | Beam | 32MPa | Concrete Rectangular | 250 | 250 | 625 | 6975 | 0.44 | 1066.51 | G300E | 2907940.91 | 22.82 | G300E | 1161337.5 | 9.11
668 | Story5 | B60 | 32 MPa RC Beam (25 cm x 25 cm) | Beam | 32MPa | Concrete Rectangular | 250 | 250 | 625 | 6975 | 0.44 | 1066.51 | G300E | 3477988.64 | 27.29 | G300E | 996421.55 | 7.82
669 | Story5 | B7 | 32 MPa RC Beam (25 cm x 25 cm) | Beam | 32MPa | Concrete Rectangular | 250 | 250 | 625 | 4575 | 0.29 | 699.54 | G300E | 2009405.36 | 15.77 | G300E | 748231.45 | 5.87
670 | Story5 | B8 | 32 MPa RC Beam (25 cm x 25 cm) | Beam | 32MPa | Concrete Rectangular | 250 | 250 | 625 | 6975 | 0.44 | 1066.51 | G300E | 2926329.55 | 22.96 | G300E | 950185.23 | 7.46
671 | Story5 | B9 | 32 MPa RC Beam (25 cm x 25 cm) | Beam | 32MPa | Concrete Rectangular | 250 | 250 | 625 | 4575 | 0.29 | 699.54 | G300E | 1996007.14 | 15.66 | G300E | 639411.8 | 5.02
672 | Story6 | B1 | 32 MPa RC Beam (25 cm x 25 cm) | Beam | 32MPa | Concrete Rectangular | 250 | 250 | 625 | 4575 | 0.29 | 699.54 | G300E | 1788498.21 | 14.03 | G300E | 730366.07 | 5.73
673 | Story6 | B10 | 32 MPa RC Beam (25 cm x 25 cm) | Beam | 32MPa | Concrete Rectangular | 250 | 250 | 625 | 6975 | 0.44 | 1066.51 | G300E | 3503669.32 | 27.49 | G300E | 1019539.71 | 8
674 | Story6 | B11 | 32 MPa RC Beam (25 cm x 25 cm) | Beam | 32MPa | Concrete Rectangular | 250 | 250 | 625 | 4575 | 0.29 | 699.54 | G300E | 1281653.57 | 10.06 | G300E | 731346.43 | 5.74
675 | Story6 | B12 | 32 MPa RC Beam (25 cm x 25 cm) | Beam | 32MPa | Concrete Rectangular | 250 | 250 | 625 | 4575 | 0.29 | 699.54 | G300E | 1676410.71 | 13.15 | G300E | 727425 | 5.71
676 | Story6 | B13 | 32 MPa RC Beam (25 cm x 25 cm) | Beam | 32MPa | Concrete Rectangular | 250 | 250 | 625 | 6975 | 0.44 | 1066.51 | G300E | 3814373.86 | 29.93 | G300E | 749047.63 | 5.88
677 | Story6 | B14 | 32 MPa RC Beam (25 cm x 25 cm) | Beam | 32MPa | Concrete Rectangular | 250 | 250 | 625 | 4575 | 0.29 | 699.54 | G300E | 1893069.64 | 14.85 | G300E | 724403.05 | 5.68
678 | Story6 | B15 | 32 MPa RC Beam (25 cm x 25 cm) | Beam | 32MPa | Concrete Rectangular | 250 | 250 | 625 | 6975 | 0.44 | 1066.51 | G300E | 2538265.91 | 19.92 | G300E | 702811.3 | 5.51
679 | Story6 | B16 | 32 MPa RC Beam (25 cm x 25 cm) | Beam | 32MPa | Concrete Rectangular | 250 | 250 | 625 | 4800 | 0.3 | 733.94 | G300E | 2095680 | 16.44 | G300E | 709360.8 | 5.57
680 | Story6 | B17 | 32 MPa RC Beam (25 cm x 25 cm) | Beam | 32MPa | Concrete Rectangular | 250 | 250 | 625 | 6975 | 0.44 | 1066.51 | G300E | 2523998.86 | 19.8 | G300E | 633456.82 | 4.97
681 | Story6 | B18 | 32 MPa RC Beam (25 cm x 25 cm) | Beam | 32MPa | Concrete Rectangular | 250 | 250 | 625 | 4800 | 0.3 | 733.94 | G300E | 2053440 | 16.11 | G300E | 769253.6 | 6.04
682 | Story6 | B19 | 32 MPa RC Beam (25 cm x 25 cm) | Beam | 32MPa | Concrete Rectangular | 250 | 250 | 625 | 6975 | 0.44 | 1066.51 | G300E | 3125117.05 | 24.52 | G300E | 597235.17 | 4.69
683 | Story6 | B2 | 32 MPa RC Beam (25 cm x 25 cm) | Beam | 32MPa | Concrete Rectangular | 250 | 250 | 625 | 6975 | 0.44 | 1066.51 | G300E | 3504303.41 | 27.5 | G300E | 1125115.85 | 8.83
684 | Story6 | B20 | 32 MPa RC Beam (25 cm x 25 cm) | Beam | 32MPa | Concrete Rectangular | 250 | 250 | 625 | 4575 | 0.29 | 699.54 | G300E | 1711376.79 | 13.43 | G300E | 724403.05 | 5.68
685 | Story6 | B21 | 32 MPa RC Beam (25 cm x 25 cm) | Beam | 32MPa | Concrete Rectangular | 250 | 250 | 625 | 6975 | 0.44 | 1066.51 | G300E | 3815642.05 | 29.94 | G300E | 643471.49 | 5.05
686 | Story6 | B22 | 32 MPa RC Beam (25 cm x 25 cm) | Beam | 32MPa | Concrete Rectangular | 250 | 250 | 625 | 4575 | 0.29 | 699.54 | G300E | 1231655.36 | 9.66 | G300E | 727425 | 5.71
687 | Story6 | B23 | 32 MPa RC Beam (25 cm x 25 cm) | Beam | 32MPa | Concrete Rectangular | 250 | 250 | 625 | 4575 | 0.29 | 699.54 | G300E | 1651575 | 12.96 | G300E | 717621.43 | 5.63
688 | Story6 | B24 | 32 MPa RC Beam (25 cm x 25 cm) | Beam | 32MPa | Concrete Rectangular | 250 | 250 | 625 | 6975 | 0.44 | 1066.51 | G300E | 3988431.82 | 31.29 | G300E | 749047.63 | 5.88
689 | Story6 | B25 | 32 MPa RC Beam (25 cm x 25 cm) | Beam | 32MPa | Concrete Rectangular | 250 | 250 | 625 | 4575 | 0.29 | 699.54 | G300E | 1678371.43 | 13.17 | G300E | 700574.65 | 5.5
690 | Story6 | B26 | 32 MPa RC Beam (25 cm x 25 cm) | Beam | 32MPa | Concrete Rectangular | 250 | 250 | 625 | 7200 | 0.45 | 1100.92 | G300E | 3613460.87 | 28.35 | G300E | 775357.04 | 6.08
691 | Story6 | B3 | 32 MPa RC Beam (25 cm x 25 cm) | Beam | 32MPa | Concrete Rectangular | 250 | 250 | 625 | 4575 | 0.29 | 699.54 | G300E | 2130642.86 | 16.72 | G300E | 530592.16 | 4.16
692 | Story6 | B30 | 32 MPa RC Beam (25 cm x 25 cm) | Beam | 32MPa | Concrete Rectangular | 250 | 250 | 625 | 6975 | 0.44 | 1066.51 | G300E | 3487500 | 27.36 | G300E | 751127.14 | 5.89
693 | Story6 | B31 | 32 MPa RC Beam (25 cm x 25 cm) | Beam | 32MPa | Concrete Rectangular | 250 | 250 | 625 | 4575 | 0.29 | 699.54 | G300E | 1615628.57 | 12.68 | G300E | 700574.65 | 5.5
694 | Story6 | B32 | 32 MPa RC Beam (25 cm x 25 cm) | Beam | 32MPa | Concrete Rectangular | 250 | 250 | 625 | 6975 | 0.44 | 1066.51 | G300E | 3989382.95 | 31.3 | G300E | 749047.63 | 5.88
695 | Story6 | B33 | 32 MPa RC Beam (25 cm x 25 cm) | Beam | 32MPa | Concrete Rectangular | 250 | 250 | 625 | 4575 | 0.29 | 699.54 | G300E | 1269235.71 | 9.96 | G300E | 717621.43 | 5.63
696 | Story6 | B34 | 32 MPa RC Beam (25 cm x 25 cm) | Beam | 32MPa | Concrete Rectangular | 250 | 250 | 625 | 4575 | 0.29 | 699.54 | G300E | 1676410.71 | 13.15 | G300E | 727425 | 5.71
697 | Story6 | B35 | 32 MPa RC Beam (25 cm x 25 cm) | Beam | 32MPa | Concrete Rectangular | 250 | 250 | 625 | 6975 | 0.44 | 1066.51 | G300E | 3988748.86 | 31.3 | G300E | 749047.63 | 5.88
698 | Story6 | B36 | 32 MPa RC Beam (25 cm x 25 cm) | Beam | 32MPa | Concrete Rectangular | 250 | 250 | 625 | 4575 | 0.29 | 699.54 | G300E | 1893396.43 | 14.86 | G300E | 724403.05 | 5.68
699 | Story6 | B37 | 32 MPa RC Beam (25 cm x 25 cm) | Beam | 32MPa | Concrete Rectangular | 250 | 250 | 625 | 7200 | 0.45 | 1100.92 | G300E | 3605008.7 | 28.29 | G300E | 775357.04 | 6.08
700 | Story6 | B38 | 32 MPa RC Beam (25 cm x 25 cm) | Beam | 32MPa | Concrete Rectangular | 250 | 250 | 625 | 4575 | 0.29 | 699.54 | G300E | 2051735 | 16.1 | G300E | 755434.68 | 5.93
701 | Story6 | B4 | 32 MPa RC Beam (25 cm x 25 cm) | Beam | 32MPa | Concrete Rectangular | 250 | 250 | 625 | 6975 | 0.44 | 1066.51 | G300E | 2930953.12 | 23 | G300E | 1064559.38 | 8.35
702 | Story6 | B40 | 32 MPa RC Beam (25 cm x 25 cm) | Beam | 32MPa | Concrete Rectangular | 250 | 250 | 625 | 4575 | 0.29 | 699.54 | G300E | 1961150 | 15.39 | G300E | 733194.84 | 5.75
703 | Story6 | B41 | 32 MPa RC Beam (25 cm x 25 cm) | Beam | 32MPa | Concrete Rectangular | 250 | 250 | 625 | 6975 | 0.44 | 1066.51 | G300E | 3492352.17 | 27.4 | G300E | 751127.14 | 5.89
704 | Story6 | B42 | 32 MPa RC Beam (25 cm x 25 cm) | Beam | 32MPa | Concrete Rectangular | 250 | 250 | 625 | 4575 | 0.29 | 699.54 | G300E | 1712030.36 | 13.43 | G300E | 724403.05 | 5.68
705 | Story6 | B43 | 32 MPa RC Beam (25 cm x 25 cm) | Beam | 32MPa | Concrete Rectangular | 250 | 250 | 625 | 6975 | 0.44 | 1066.51 | G300E | 3989382.95 | 31.3 | G300E | 749047.63 | 5.88
706 | Story6 | B44 | 32 MPa RC Beam (25 cm x 25 cm) | Beam | 32MPa | Concrete Rectangular | 250 | 250 | 625 | 4575 | 0.29 | 699.54 | G300E | 1231655.36 | 9.66 | G300E | 727425 | 5.71
707 | Story6 | B45 | 32 MPa RC Beam (25 cm x 25 cm) | Beam | 32MPa | Concrete Rectangular | 250 | 250 | 625 | 4575 | 0.29 | 699.54 | G300E | 1788171.43 | 14.03 | G300E | 731346.43 | 5.74
708 | Story6 | B46 | 32 MPa RC Beam (25 cm x 25 cm) | Beam | 32MPa | Concrete Rectangular | 250 | 250 | 625 | 6975 | 0.44 | 1066.51 | G300E | 3815642.05 | 29.94 | G300E | 749047.63 | 5.88
709 | Story6 | B47 | 32 MPa RC Beam (25 cm x 25 cm) | Beam | 32MPa | Concrete Rectangular | 250 | 250 | 625 | 4575 | 0.29 | 699.54 | G300E | 2114303.57 | 16.59 | G300E | 530592.16 | 4.16
710 | Story6 | B48 | 32 MPa RC Beam (25 cm x 25 cm) | Beam | 32MPa | Concrete Rectangular | 250 | 250 | 625 | 6975 | 0.44 | 1066.51 | G300E | 3125434.09 | 24.52 | G300E | 702811.3 | 5.51
711 | Story6 | B49 | 32 MPa RC Beam (25 cm x 25 cm) | Beam | 32MPa | Concrete Rectangular | 250 | 250 | 625 | 4575 | 0.29 | 699.54 | G300E | 2030646.43 | 15.93 | G300E | 639411.8 | 5.02
712 | Story6 | B5 | 32 MPa RC Beam (25 cm x 25 cm) | Beam | 32MPa | Concrete Rectangular | 250 | 250 | 625 | 4575 | 0.29 | 699.54 | G300E | 2032280.36 | 15.95 | G300E | 748231.45 | 5.87
713 | Story6 | B50 | 32 MPa RC Beam (25 cm x 25 cm) | Beam | 32MPa | Concrete Rectangular | 250 | 250 | 625 | 6975 | 0.44 | 1066.51 | G300E | 2526218.18 | 19.82 | G300E | 633456.82 | 4.97
714 | Story6 | B51 | 32 MPa RC Beam (25 cm x 25 cm) | Beam | 32MPa | Concrete Rectangular | 250 | 250 | 625 | 4575 | 0.29 | 699.54 | G300E | 2011039.29 | 15.78 | G300E | 748231.45 | 5.87
715 | Story6 | B52 | 32 MPa RC Beam (25 cm x 25 cm) | Beam | 32MPa | Concrete Rectangular | 250 | 250 | 625 | 6975 | 0.44 | 1066.51 | G300E | 3125434.09 | 24.52 | G300E | 597235.17 | 4.69
716 | Story6 | B53 | 32 MPa RC Beam (25 cm x 25 cm) | Beam | 32MPa | Concrete Rectangular | 250 | 250 | 625 | 4575 | 0.29 | 699.54 | G300E | 2001889.29 | 15.71 | G300E | 530592.16 | 4.16
717 | Story6 | B54 | 32 MPa RC Beam (25 cm x 25 cm) | Beam | 32MPa | Concrete Rectangular | 250 | 250 | 625 | 6975 | 0.44 | 1066.51 | G300E | 3815325 | 29.94 | G300E | 643471.49 | 5.05
718 | Story6 | B55 | 32 MPa RC Beam (25 cm x 25 cm) | Beam | 32MPa | Concrete Rectangular | 250 | 250 | 625 | 4575 | 0.29 | 699.54 | G300E | 1281653.57 | 10.06 | G300E | 731346.43 | 5.74
719 | Story6 | B56 | 32 MPa RC Beam (25 cm x 25 cm) | Beam | 32MPa | Concrete Rectangular | 250 | 250 | 625 | 6975 | 0.44 | 1066.51 | G300E | 3503669.32 | 27.49 | G300E | 1125115.85 | 8.83
720 | Story6 | B57 | 32 MPa RC Beam (25 cm x 25 cm) | Beam | 32MPa | Concrete Rectangular | 250 | 250 | 625 | 6975 | 0.44 | 1066.51 | G300E | 2949473.86 | 23.14 | G300E | 1055761.36 | 8.28
721 | Story6 | B58 | 32 MPa RC Beam (25 cm x 25 cm) | Beam | 32MPa | Concrete Rectangular | 250 | 250 | 625 | 6975 | 0.44 | 1066.51 | G300E | 2917135.23 | 22.89 | G300E | 1266913.64 | 9.94
722 | Story6 | B59 | 32 MPa RC Beam (25 cm x 25 cm) | Beam | 32MPa | Concrete Rectangular | 250 | 250 | 625 | 6975 | 0.44 | 1066.51 | G300E | 2949790.91 | 23.15 | G300E | 950185.23 | 7.46
723 | Story6 | B6 | 32 MPa RC Beam (25 cm x 25 cm) | Beam | 32MPa | Concrete Rectangular | 250 | 250 | 625 | 6975 | 0.44 | 1066.51 | G300E | 2917135.23 | 22.89 | G300E | 1266913.64 | 9.94
724 | Story6 | B60 | 32 MPa RC Beam (25 cm x 25 cm) | Beam | 32MPa | Concrete Rectangular | 250 | 250 | 625 | 6975 | 0.44 | 1066.51 | G300E | 3503669.32 | 27.49 | G300E | 1019539.71 | 8
725 | Story6 | B7 | 32 MPa RC Beam (25 cm x 25 cm) | Beam | 32MPa | Concrete Rectangular | 250 | 250 | 625 | 4575 | 0.29 | 699.54 | G300E | 2010058.93 | 15.77 | G300E | 748231.45 | 5.87
726 | Story6 | B8 | 32 MPa RC Beam (25 cm x 25 cm) | Beam | 32MPa | Concrete Rectangular | 250 | 250 | 625 | 6975 | 0.44 | 1066.51 | G300E | 2950107.95 | 23.15 | G300E | 950185.23 | 7.46
727 | Story6 | B9 | 32 MPa RC Beam (25 cm x 25 cm) | Beam | 32MPa | Concrete Rectangular | 250 | 250 | 625 | 4575 | 0.29 | 699.54 | G300E | 2001889.29 | 15.71 | G300E | 530592.16 | 4.16
728 | Story7 | B1 | 32 MPa RC Beam (25 cm x 25 cm) | Beam | 32MPa | Concrete Rectangular | 250 | 250 | 625 | 4600 | 0.29 | 703.36 | G300E | 1806485.71 | 14.17 | G300E | 725485.71 | 5.69
729 | Story7 | B10 | 32 MPa RC Beam (25 cm x 25 cm) | Beam | 32MPa | Concrete Rectangular | 250 | 250 | 625 | 7000 | 0.44 | 1070.34 | G300E | 3599272.73 | 28.24 | G300E | 1129148.52 | 8.86
730 | Story7 | B11 | 32 MPa RC Beam (25 cm x 25 cm) | Beam | 32MPa | Concrete Rectangular | 250 | 250 | 625 | 4600 | 0.29 | 703.36 | G300E | 1314942.86 | 10.32 | G300E | 725485.71 | 5.69
731 | Story7 | B12 | 32 MPa RC Beam (25 cm x 25 cm) | Beam | 32MPa | Concrete Rectangular | 250 | 250 | 625 | 4600 | 0.29 | 703.36 | G300E | 1690171.43 | 13.26 | G300E | 720557.14 | 5.65
732 | Story7 | B13 | 32 MPa RC Beam (25 cm x 25 cm) | Beam | 32MPa | Concrete Rectangular | 250 | 250 | 625 | 7000 | 0.44 | 1070.34 | G300E | 3873545.45 | 30.39 | G300E | 751732.39 | 5.9
733 | Story7 | B14 | 32 MPa RC Beam (25 cm x 25 cm) | Beam | 32MPa | Concrete Rectangular | 250 | 250 | 625 | 4600 | 0.29 | 703.36 | G300E | 1919842.86 | 15.06 | G300E | 728361.54 | 5.71
734 | Story7 | B15 | 32 MPa RC Beam (25 cm x 25 cm) | Beam | 32MPa | Concrete Rectangular | 250 | 250 | 625 | 7000 | 0.44 | 1070.34 | G300E | 2551181.82 | 20.02 | G300E | 705330.34 | 5.53
735 | Story7 | B16 | 32 MPa RC Beam (25 cm x 25 cm) | Beam | 32MPa | Concrete Rectangular | 250 | 250 | 625 | 4800 | 0.3 | 733.94 | G300E | 2111680 | 16.57 | G300E | 709360.8 | 5.57
736 | Story7 | B17 | 32 MPa RC Beam (25 cm x 25 cm) | Beam | 32MPa | Concrete Rectangular | 250 | 250 | 625 | 7000 | 0.44 | 1070.34 | G300E | 2540045.45 | 19.93 | G300E | 635727.27 | 4.99
737 | Story7 | B18 | 32 MPa RC Beam (25 cm x 25 cm) | Beam | 32MPa | Concrete Rectangular | 250 | 250 | 625 | 4800 | 0.3 | 733.94 | G300E | 2078080 | 16.31 | G300E | 792587.2 | 6.22
738 | Story7 | B19 | 32 MPa RC Beam (25 cm x 25 cm) | Beam | 32MPa | Concrete Rectangular | 250 | 250 | 625 | 7000 | 0.44 | 1070.34 | G300E | 3151590.91 | 24.73 | G300E | 599375.8 | 4.7
739 | Story7 | B2 | 32 MPa RC Beam (25 cm x 25 cm) | Beam | 32MPa | Concrete Rectangular | 250 | 250 | 625 | 7000 | 0.44 | 1070.34 | G300E | 3600545.45 | 28.25 | G300E | 1235103.07 | 9.69
740 | Story7 | B20 | 32 MPa RC Beam (25 cm x 25 cm) | Beam | 32MPa | Concrete Rectangular | 250 | 250 | 625 | 4600 | 0.29 | 703.36 | G300E | 1758842.86 | 13.8 | G300E | 728361.54 | 5.71
741 | Story7 | B21 | 32 MPa RC Beam (25 cm x 25 cm) | Beam | 32MPa | Concrete Rectangular | 250 | 250 | 625 | 7000 | 0.44 | 1070.34 | G300E | 3875136.36 | 30.41 | G300E | 645777.84 | 5.07
742 | Story7 | B22 | 32 MPa RC Beam (25 cm x 25 cm) | Beam | 32MPa | Concrete Rectangular | 250 | 250 | 625 | 4600 | 0.29 | 703.36 | G300E | 1196000 | 9.38 | G300E | 720557.14 | 5.65
743 | Story7 | B23 | 32 MPa RC Beam (25 cm x 25 cm) | Beam | 32MPa | Concrete Rectangular | 250 | 250 | 625 | 4600 | 0.29 | 703.36 | G300E | 1658628.57 | 13.01 | G300E | 707742.86 | 5.55
744 | Story7 | B24 | 32 MPa RC Beam (25 cm x 25 cm) | Beam | 32MPa | Concrete Rectangular | 250 | 250 | 625 | 7000 | 0.44 | 1070.34 | G300E | 3968363.64 | 31.14 | G300E | 751732.39 | 5.9
745 | Story7 | B25 | 32 MPa RC Beam (25 cm x 25 cm) | Beam | 32MPa | Concrete Rectangular | 250 | 250 | 625 | 4600 | 0.29 | 703.36 | G300E | 1683928.57 | 13.21 | G300E | 704402.93 | 5.53
746 | Story7 | B26 | 32 MPa RC Beam (25 cm x 25 cm) | Beam | 32MPa | Concrete Rectangular | 250 | 250 | 625 | 7200 | 0.45 | 1100.92 | G300E | 3682017.39 | 28.89 | G300E | 775357.04 | 6.08
747 | Story7 | B3 | 32 MPa RC Beam (25 cm x 25 cm) | Beam | 32MPa | Concrete Rectangular | 250 | 250 | 625 | 4600 | 0.29 | 703.36 | G300E | 2173171.43 | 17.05 | G300E | 533491.57 | 4.19
748 | Story7 | B30 | 32 MPa RC Beam (25 cm x 25 cm) | Beam | 32MPa | Concrete Rectangular | 250 | 250 | 625 | 7000 | 0.44 | 1070.34 | G300E | 3566043.48 | 27.98 | G300E | 731627.07 | 5.74
749 | Story7 | B31 | 32 MPa RC Beam (25 cm x 25 cm) | Beam | 32MPa | Concrete Rectangular | 250 | 250 | 625 | 4600 | 0.29 | 703.36 | G300E | 1518000 | 11.91 | G300E | 704402.93 | 5.53
750 | Story7 | B32 | 32 MPa RC Beam (25 cm x 25 cm) | Beam | 32MPa | Concrete Rectangular | 250 | 250 | 625 | 7000 | 0.44 | 1070.34 | G300E | 3969000 | 31.14 | G300E | 751732.39 | 5.9
751 | Story7 | B33 | 32 MPa RC Beam (25 cm x 25 cm) | Beam | 32MPa | Concrete Rectangular | 250 | 250 | 625 | 4600 | 0.29 | 703.36 | G300E | 1166428.57 | 9.15 | G300E | 707742.86 | 5.55
752 | Story7 | B34 | 32 MPa RC Beam (25 cm x 25 cm) | Beam | 32MPa | Concrete Rectangular | 250 | 250 | 625 | 4600 | 0.29 | 703.36 | G300E | 1689842.86 | 13.26 | G300E | 720557.14 | 5.65
753 | Story7 | B35 | 32 MPa RC Beam (25 cm x 25 cm) | Beam | 32MPa | Concrete Rectangular | 250 | 250 | 625 | 7000 | 0.44 | 1070.34 | G300E | 3968681.82 | 31.14 | G300E | 751732.39 | 5.9
754 | Story7 | B36 | 32 MPa RC Beam (25 cm x 25 cm) | Beam | 32MPa | Concrete Rectangular | 250 | 250 | 625 | 4600 | 0.29 | 703.36 | G300E | 1919514.29 | 15.06 | G300E | 728361.54 | 5.71
755 | Story7 | B37 | 32 MPa RC Beam (25 cm x 25 cm) | Beam | 32MPa | Concrete Rectangular | 250 | 250 | 625 | 7200 | 0.45 | 1100.92 | G300E | 3673252.17 | 28.82 | G300E | 752530.7 | 5.9
756 | Story7 | B38 | 32 MPa RC Beam (25 cm x 25 cm) | Beam | 32MPa | Concrete Rectangular | 250 | 250 | 625 | 4600 | 0.29 | 703.36 | G300E | 2026146.67 | 15.9 | G300E | 759562.73 | 5.96
757 | Story7 | B4 | 32 MPa RC Beam (25 cm x 25 cm) | Beam | 32MPa | Concrete Rectangular | 250 | 250 | 625 | 7000 | 0.44 | 1070.34 | G300E | 3004458.33 | 23.57 | G300E | 1068375 | 8.38
758 | Story7 | B40 | 32 MPa RC Beam (25 cm x 25 cm) | Beam | 32MPa | Concrete Rectangular | 250 | 250 | 625 | 4600 | 0.29 | 703.36 | G300E | 1994866.67 | 15.65 | G300E | 759562.73 | 5.96
759 | Story7 | B41 | 32 MPa RC Beam (25 cm x 25 cm) | Beam | 32MPa | Concrete Rectangular | 250 | 250 | 625 | 7000 | 0.44 | 1070.34 | G300E | 3571217.39 | 28.02 | G300E | 731627.07 | 5.74
760 | Story7 | B42 | 32 MPa RC Beam (25 cm x 25 cm) | Beam | 32MPa | Concrete Rectangular | 250 | 250 | 625 | 4600 | 0.29 | 703.36 | G300E | 1758842.86 | 13.8 | G300E | 728361.54 | 5.71
761 | Story7 | B43 | 32 MPa RC Beam (25 cm x 25 cm) | Beam | 32MPa | Concrete Rectangular | 250 | 250 | 625 | 7000 | 0.44 | 1070.34 | G300E | 3969000 | 31.14 | G300E | 751732.39 | 5.9
762 | Story7 | B44 | 32 MPa RC Beam (25 cm x 25 cm) | Beam | 32MPa | Concrete Rectangular | 250 | 250 | 625 | 4600 | 0.29 | 703.36 | G300E | 1196000 | 9.38 | G300E | 720557.14 | 5.65
763 | Story7 | B45 | 32 MPa RC Beam (25 cm x 25 cm) | Beam | 32MPa | Concrete Rectangular | 250 | 250 | 625 | 4600 | 0.29 | 703.36 | G300E | 1806485.71 | 14.17 | G300E | 725485.71 | 5.69
764 | Story7 | B46 | 32 MPa RC Beam (25 cm x 25 cm) | Beam | 32MPa | Concrete Rectangular | 250 | 250 | 625 | 7000 | 0.44 | 1070.34 | G300E | 3875136.36 | 30.41 | G300E | 751732.39 | 5.9
765 | Story7 | B47 | 32 MPa RC Beam (25 cm x 25 cm) | Beam | 32MPa | Concrete Rectangular | 250 | 250 | 625 | 4600 | 0.29 | 703.36 | G300E | 2155757.14 | 16.91 | G300E | 533491.57 | 4.19
766 | Story7 | B48 | 32 MPa RC Beam (25 cm x 25 cm) | Beam | 32MPa | Concrete Rectangular | 250 | 250 | 625 | 7000 | 0.44 | 1070.34 | G300E | 3151909.09 | 24.73 | G300E | 705330.34 | 5.53
767 | Story7 | B49 | 32 MPa RC Beam (25 cm x 25 cm) | Beam | 32MPa | Concrete Rectangular | 250 | 250 | 625 | 4600 | 0.29 | 703.36 | G300E | 2068028.57 | 16.23 | G300E | 533491.57 | 4.19
768 | Story7 | B5 | 32 MPa RC Beam (25 cm x 25 cm) | Beam | 32MPa | Concrete Rectangular | 250 | 250 | 625 | 4600 | 0.29 | 703.36 | G300E | 2070000 | 16.24 | G300E | 533491.57 | 4.19
769 | Story7 | B50 | 32 MPa RC Beam (25 cm x 25 cm) | Beam | 32MPa | Concrete Rectangular | 250 | 250 | 625 | 7000 | 0.44 | 1070.34 | G300E | 2541636.36 | 19.94 | G300E | 635727.27 | 4.99
770 | Story7 | B51 | 32 MPa RC Beam (25 cm x 25 cm) | Beam | 32MPa | Concrete Rectangular | 250 | 250 | 625 | 4600 | 0.29 | 703.36 | G300E | 2052257.14 | 16.1 | G300E | 533491.57 | 4.19
771 | Story7 | B52 | 32 MPa RC Beam (25 cm x 25 cm) | Beam | 32MPa | Concrete Rectangular | 250 | 250 | 625 | 7000 | 0.44 | 1070.34 | G300E | 3151909.09 | 24.73 | G300E | 599375.8 | 4.7
772 | Story7 | B53 | 32 MPa RC Beam (25 cm x 25 cm) | Beam | 32MPa | Concrete Rectangular | 250 | 250 | 625 | 4600 | 0.29 | 703.36 | G300E | 2052585.71 | 16.11 | G300E | 533491.57 | 4.19
773 | Story7 | B54 | 32 MPa RC Beam (25 cm x 25 cm) | Beam | 32MPa | Concrete Rectangular | 250 | 250 | 625 | 7000 | 0.44 | 1070.34 | G300E | 3875136.36 | 30.41 | G300E | 645777.84 | 5.07
774 | Story7 | B55 | 32 MPa RC Beam (25 cm x 25 cm) | Beam | 32MPa | Concrete Rectangular | 250 | 250 | 625 | 4600 | 0.29 | 703.36 | G300E | 1314942.86 | 10.32 | G300E | 725485.71 | 5.69
775 | Story7 | B56 | 32 MPa RC Beam (25 cm x 25 cm) | Beam | 32MPa | Concrete Rectangular | 250 | 250 | 625 | 7000 | 0.44 | 1070.34 | G300E | 3599590.91 | 28.24 | G300E | 1235103.07 | 9.69
776 | Story7 | B57 | 32 MPa RC Beam (25 cm x 25 cm) | Beam | 32MPa | Concrete Rectangular | 250 | 250 | 625 | 7000 | 0.44 | 1070.34 | G300E | 3025909.09 | 23.74 | G300E | 1059545.45 | 8.31
777 | Story7 | B58 | 32 MPa RC Beam (25 cm x 25 cm) | Beam | 32MPa | Concrete Rectangular | 250 | 250 | 625 | 7000 | 0.44 | 1070.34 | G300E | 2975636.36 | 23.35 | G300E | 1271454.55 | 9.98
778 | Story7 | B59 | 32 MPa RC Beam (25 cm x 25 cm) | Beam | 32MPa | Concrete Rectangular | 250 | 250 | 625 | 7000 | 0.44 | 1070.34 | G300E | 3025909.09 | 23.74 | G300E | 1059545.45 | 8.31
779 | Story7 | B6 | 32 MPa RC Beam (25 cm x 25 cm) | Beam | 32MPa | Concrete Rectangular | 250 | 250 | 625 | 7000 | 0.44 | 1070.34 | G300E | 2975318.18 | 23.35 | G300E | 1271454.55 | 9.98
780 | Story7 | B60 | 32 MPa RC Beam (25 cm x 25 cm) | Beam | 32MPa | Concrete Rectangular | 250 | 250 | 625 | 7000 | 0.44 | 1070.34 | G300E | 3599272.73 | 28.24 | G300E | 1129148.52 | 8.86
781 | Story7 | B7 | 32 MPa RC Beam (25 cm x 25 cm) | Beam | 32MPa | Concrete Rectangular | 250 | 250 | 625 | 4600 | 0.29 | 703.36 | G300E | 2050942.86 | 16.09 | G300E | 533491.57 | 4.19
782 | Story7 | B8 | 32 MPa RC Beam (25 cm x 25 cm) | Beam | 32MPa | Concrete Rectangular | 250 | 250 | 625 | 7000 | 0.44 | 1070.34 | G300E | 3026863.64 | 23.75 | G300E | 1059545.45 | 8.31
783 | Story7 | B9 | 32 MPa RC Beam (25 cm x 25 cm) | Beam | 32MPa | Concrete Rectangular | 250 | 250 | 625 | 4600 | 0.29 | 703.36 | G300E | 2052585.71 | 16.11 | G300E | 533491.57 | 4.19
784 | Story8 | B1 | 32 MPa RC Beam (25 cm x 25 cm) | Beam | 32MPa | Concrete Rectangular | 250 | 250 | 625 | 4600 | 0.29 | 703.36 | G300E | 1792028.57 | 14.06 | G300E | 724500 | 5.68
785 | Story8 | B10 | 32 MPa RC Beam (25 cm x 25 cm) | Beam | 32MPa | Concrete Rectangular | 250 | 250 | 625 | 7000 | 0.44 | 1070.34 | G300E | 3622500 | 28.42 | G300E | 1129148.52 | 8.86
786 | Story8 | B11 | 32 MPa RC Beam (25 cm x 25 cm) | Beam | 32MPa | Concrete Rectangular | 250 | 250 | 625 | 4600 | 0.29 | 703.36 | G300E | 1319871.43 | 10.36 | G300E | 724500 | 5.68
787 | Story8 | B12 | 32 MPa RC Beam (25 cm x 25 cm) | Beam | 32MPa | Concrete Rectangular | 250 | 250 | 625 | 4600 | 0.29 | 703.36 | G300E | 1675714.29 | 13.15 | G300E | 718585.71 | 5.64
788 | Story8 | B13 | 32 MPa RC Beam (25 cm x 25 cm) | Beam | 32MPa | Concrete Rectangular | 250 | 250 | 625 | 7000 | 0.44 | 1070.34 | G300E | 3857318.18 | 30.27 | G300E | 751732.39 | 5.9
789 | Story8 | B14 | 32 MPa RC Beam (25 cm x 25 cm) | Beam | 32MPa | Concrete Rectangular | 250 | 250 | 625 | 4600 | 0.29 | 703.36 | G300E | 1793342.86 | 14.07 | G300E | 728361.54 | 5.71
790 | Story8 | B15 | 32 MPa RC Beam (25 cm x 25 cm) | Beam | 32MPa | Concrete Rectangular | 250 | 250 | 625 | 7000 | 0.44 | 1070.34 | G300E | 2529863.64 | 19.85 | G300E | 705330.34 | 5.53
791 | Story8 | B16 | 32 MPa RC Beam (25 cm x 25 cm) | Beam | 32MPa | Concrete Rectangular | 250 | 250 | 625 | 4800 | 0.3 | 733.94 | G300E | 2045760 | 16.05 | G300E | 709360.8 | 5.57
792 | Story8 | B17 | 32 MPa RC Beam (25 cm x 25 cm) | Beam | 32MPa | Concrete Rectangular | 250 | 250 | 625 | 7000 | 0.44 | 1070.34 | G300E | 2512681.82 | 19.72 | G300E | 635727.27 | 4.99
793 | Story8 | B18 | 32 MPa RC Beam (25 cm x 25 cm) | Beam | 32MPa | Concrete Rectangular | 250 | 250 | 625 | 4800 | 0.3 | 733.94 | G300E | 2082560 | 16.34 | G300E | 792587.2 | 6.22
794 | Story8 | B19 | 32 MPa RC Beam (25 cm x 25 cm) | Beam | 32MPa | Concrete Rectangular | 250 | 250 | 625 | 7000 | 0.44 | 1070.34 | G300E | 3121045.45 | 24.49 | G300E | 576174.77 | 4.52
795 | Story8 | B2 | 32 MPa RC Beam (25 cm x 25 cm) | Beam | 32MPa | Concrete Rectangular | 250 | 250 | 625 | 7000 | 0.44 | 1070.34 | G300E | 3623454.55 | 28.43 | G300E | 1129148.52 | 8.86
796 | Story8 | B20 | 32 MPa RC Beam (25 cm x 25 cm) | Beam | 32MPa | Concrete Rectangular | 250 | 250 | 625 | 4600 | 0.29 | 703.36 | G300E | 1762128.57 | 13.83 | G300E | 728361.54 | 5.71
797 | Story8 | B21 | 32 MPa RC Beam (25 cm x 25 cm) | Beam | 32MPa | Concrete Rectangular | 250 | 250 | 625 | 7000 | 0.44 | 1070.34 | G300E | 3857636.36 | 30.27 | G300E | 645777.84 | 5.07
798 | Story8 | B22 | 32 MPa RC Beam (25 cm x 25 cm) | Beam | 32MPa | Concrete Rectangular | 250 | 250 | 625 | 4600 | 0.29 | 703.36 | G300E | 1198957.14 | 9.41 | G300E | 718585.71 | 5.64
799 | Story8 | B23 | 32 MPa RC Beam (25 cm x 25 cm) | Beam | 32MPa | Concrete Rectangular | 250 | 250 | 625 | 4600 | 0.29 | 703.36 | G300E | 1640228.57 | 12.87 | G300E | 703800 | 5.52
800 | Story8 | B24 | 32 MPa RC Beam (25 cm x 25 cm) | Beam | 32MPa | Concrete Rectangular | 250 | 250 | 625 | 7000 | 0.44 | 1070.34 | G300E | 3988090.91 | 31.29 | G300E | 751732.39 | 5.9
801 | Story8 | B25 | 32 MPa RC Beam (25 cm x 25 cm) | Beam | 32MPa | Concrete Rectangular | 250 | 250 | 625 | 4600 | 0.29 | 703.36 | G300E | 1653042.86 | 12.97 | G300E | 704402.93 | 5.53
802 | Story8 | B26 | 32 MPa RC Beam (25 cm x 25 cm) | Beam | 32MPa | Concrete Rectangular | 250 | 250 | 625 | 7200 | 0.45 | 1100.92 | G300E | 3718643.48 | 29.18 | G300E | 775357.04 | 6.08
803 | Story8 | B3 | 32 MPa RC Beam (25 cm x 25 cm) | Beam | 32MPa | Concrete Rectangular | 250 | 250 | 625 | 4600 | 0.29 | 703.36 | G300E | 2114685.71 | 16.59 | G300E | 533491.57 | 4.19
804 | Story8 | B30 | 32 MPa RC Beam (25 cm x 25 cm) | Beam | 32MPa | Concrete Rectangular | 250 | 250 | 625 | 7000 | 0.44 | 1070.34 | G300E | 3600434.78 | 28.25 | G300E | 753819.35 | 5.91
805 | Story8 | B31 | 32 MPa RC Beam (25 cm x 25 cm) | Beam | 32MPa | Concrete Rectangular | 250 | 250 | 625 | 4600 | 0.29 | 703.36 | G300E | 1504200 | 11.8 | G300E | 704402.93 | 5.53
806 | Story8 | B32 | 32 MPa RC Beam (25 cm x 25 cm) | Beam | 32MPa | Concrete Rectangular | 250 | 250 | 625 | 7000 | 0.44 | 1070.34 | G300E | 3988090.91 | 31.29 | G300E | 751732.39 | 5.9
807 | Story8 | B33 | 32 MPa RC Beam (25 cm x 25 cm) | Beam | 32MPa | Concrete Rectangular | 250 | 250 | 625 | 4600 | 0.29 | 703.36 | G300E | 1165114.29 | 9.14 | G300E | 703800 | 5.52
808 | Story8 | B34 | 32 MPa RC Beam (25 cm x 25 cm) | Beam | 32MPa | Concrete Rectangular | 250 | 250 | 625 | 4600 | 0.29 | 703.36 | G300E | 1675057.14 | 13.14 | G300E | 718585.71 | 5.64
809 | Story8 | B35 | 32 MPa RC Beam (25 cm x 25 cm) | Beam | 32MPa | Concrete Rectangular | 250 | 250 | 625 | 7000 | 0.44 | 1070.34 | G300E | 3988090.91 | 31.29 | G300E | 751732.39 | 5.9
810 | Story8 | B36 | 32 MPa RC Beam (25 cm x 25 cm) | Beam | 32MPa | Concrete Rectangular | 250 | 250 | 625 | 4600 | 0.29 | 703.36 | G300E | 1793342.86 | 14.07 | G300E | 728361.54 | 5.71
811 | Story8 | B37 | 32 MPa RC Beam (25 cm x 25 cm) | Beam | 32MPa | Concrete Rectangular | 250 | 250 | 625 | 7200 | 0.45 | 1100.92 | G300E | 3708939.13 | 29.1 | G300E | 775357.04 | 6.08
812 | Story8 | B38 | 32 MPa RC Beam (25 cm x 25 cm) | Beam | 32MPa | Concrete Rectangular | 250 | 250 | 625 | 4600 | 0.29 | 703.36 | G300E | 2026453.33 | 15.9 | G300E | 737201.37 | 5.78
813 | Story8 | B4 | 32 MPa RC Beam (25 cm x 25 cm) | Beam | 32MPa | Concrete Rectangular | 250 | 250 | 625 | 7000 | 0.44 | 1070.34 | G300E | 3025166.67 | 23.74 | G300E | 1068375 | 8.38
814 | Story8 | B40 | 32 MPa RC Beam (25 cm x 25 cm) | Beam | 32MPa | Concrete Rectangular | 250 | 250 | 625 | 4600 | 0.29 | 703.36 | G300E | 1999466.67 | 15.69 | G300E | 737201.37 | 5.78
815 | Story8 | B41 | 32 MPa RC Beam (25 cm x 25 cm) | Beam | 32MPa | Concrete Rectangular | 250 | 250 | 625 | 7000 | 0.44 | 1070.34 | G300E | 3606217.39 | 28.3 | G300E | 753819.35 | 5.91
816 | Story8 | B42 | 32 MPa RC Beam (25 cm x 25 cm) | Beam | 32MPa | Concrete Rectangular | 250 | 250 | 625 | 4600 | 0.29 | 703.36 | G300E | 1762128.57 | 13.83 | G300E | 728361.54 | 5.71
817 | Story8 | B43 | 32 MPa RC Beam (25 cm x 25 cm) | Beam | 32MPa | Concrete Rectangular | 250 | 250 | 625 | 7000 | 0.44 | 1070.34 | G300E | 3988090.91 | 31.29 | G300E | 751732.39 | 5.9
818 | Story8 | B44 | 32 MPa RC Beam (25 cm x 25 cm) | Beam | 32MPa | Concrete Rectangular | 250 | 250 | 625 | 4600 | 0.29 | 703.36 | G300E | 1199285.71 | 9.41 | G300E | 718585.71 | 5.64
819 | Story8 | B45 | 32 MPa RC Beam (25 cm x 25 cm) | Beam | 32MPa | Concrete Rectangular | 250 | 250 | 625 | 4600 | 0.29 | 703.36 | G300E | 1792028.57 | 14.06 | G300E | 724500 | 5.68
820 | Story8 | B46 | 32 MPa RC Beam (25 cm x 25 cm) | Beam | 32MPa | Concrete Rectangular | 250 | 250 | 625 | 7000 | 0.44 | 1070.34 | G300E | 3857318.18 | 30.27 | G300E | 751732.39 | 5.9
821 | Story8 | B47 | 32 MPa RC Beam (25 cm x 25 cm) | Beam | 32MPa | Concrete Rectangular | 250 | 250 | 625 | 4600 | 0.29 | 703.36 | G300E | 2096942.86 | 16.45 | G300E | 533491.57 | 4.19
822 | Story8 | B48 | 32 MPa RC Beam (25 cm x 25 cm) | Beam | 32MPa | Concrete Rectangular | 250 | 250 | 625 | 7000 | 0.44 | 1070.34 | G300E | 3121363.64 | 24.49 | G300E | 682129.32 | 5.35
823 | Story8 | B49 | 32 MPa RC Beam (25 cm x 25 cm) | Beam | 32MPa | Concrete Rectangular | 250 | 250 | 625 | 4600 | 0.29 | 703.36 | G300E | 2067371.43 | 16.22 | G300E | 533491.57 | 4.19
824 | Story8 | B5 | 32 MPa RC Beam (25 cm x 25 cm) | Beam | 32MPa | Concrete Rectangular | 250 | 250 | 625 | 4600 | 0.29 | 703.36 | G300E | 2069342.86 | 16.24 | G300E | 533491.57 | 4.19
825 | Story8 | B50 | 32 MPa RC Beam (25 cm x 25 cm) | Beam | 32MPa | Concrete Rectangular | 250 | 250 | 625 | 7000 | 0.44 | 1070.34 | G300E | 2513636.36 | 19.72 | G300E | 635727.27 | 4.99
826 | Story8 | B51 | 32 MPa RC Beam (25 cm x 25 cm) | Beam | 32MPa | Concrete Rectangular | 250 | 250 | 625 | 4600 | 0.29 | 703.36 | G300E | 2056857.14 | 16.14 | G300E | 533491.57 | 4.19
827 | Story8 | B52 | 32 MPa RC Beam (25 cm x 25 cm) | Beam | 32MPa | Concrete Rectangular | 250 | 250 | 625 | 7000 | 0.44 | 1070.34 | G300E | 3121681.82 | 24.49 | G300E | 576174.77 | 4.52
828 | Story8 | B53 | 32 MPa RC Beam (25 cm x 25 cm) | Beam | 32MPa | Concrete Rectangular | 250 | 250 | 625 | 4600 | 0.29 | 703.36 | G300E | 2062114.29 | 16.18 | G300E | 533491.57 | 4.19
829 | Story8 | B54 | 32 MPa RC Beam (25 cm x 25 cm) | Beam | 32MPa | Concrete Rectangular | 250 | 250 | 625 | 7000 | 0.44 | 1070.34 | G300E | 3857318.18 | 30.27 | G300E | 645777.84 | 5.07
830 | Story8 | B55 | 32 MPa RC Beam (25 cm x 25 cm) | Beam | 32MPa | Concrete Rectangular | 250 | 250 | 625 | 4600 | 0.29 | 703.36 | G300E | 1319871.43 | 10.36 | G300E | 724500 | 5.68
831 | Story8 | B56 | 32 MPa RC Beam (25 cm x 25 cm) | Beam | 32MPa | Concrete Rectangular | 250 | 250 | 625 | 7000 | 0.44 | 1070.34 | G300E | 3622500 | 28.42 | G300E | 1129148.52 | 8.86
832 | Story8 | B57 | 32 MPa RC Beam (25 cm x 25 cm) | Beam | 32MPa | Concrete Rectangular | 250 | 250 | 625 | 7000 | 0.44 | 1070.34 | G300E | 3048181.82 | 23.92 | G300E | 1059545.45 | 8.31
833 | Story8 | B58 | 32 MPa RC Beam (25 cm x 25 cm) | Beam | 32MPa | Concrete Rectangular | 250 | 250 | 625 | 7000 | 0.44 | 1070.34 | G300E | 2978818.18 | 23.37 | G300E | 1271454.55 | 9.98
834 | Story8 | B59 | 32 MPa RC Beam (25 cm x 25 cm) | Beam | 32MPa | Concrete Rectangular | 250 | 250 | 625 | 7000 | 0.44 | 1070.34 | G300E | 3048181.82 | 23.92 | G300E | 1059545.45 | 8.31
835 | Story8 | B6 | 32 MPa RC Beam (25 cm x 25 cm) | Beam | 32MPa | Concrete Rectangular | 250 | 250 | 625 | 7000 | 0.44 | 1070.34 | G300E | 2978818.18 | 23.37 | G300E | 1271454.55 | 9.98
836 | Story8 | B60 | 32 MPa RC Beam (25 cm x 25 cm) | Beam | 32MPa | Concrete Rectangular | 250 | 250 | 625 | 7000 | 0.44 | 1070.34 | G300E | 3622500 | 28.42 | G300E | 1129148.52 | 8.86
837 | Story8 | B7 | 32 MPa RC Beam (25 cm x 25 cm) | Beam | 32MPa | Concrete Rectangular | 250 | 250 | 625 | 4600 | 0.29 | 703.36 | G300E | 2055214.29 | 16.13 | G300E | 533491.57 | 4.19
838 | Story8 | B8 | 32 MPa RC Beam (25 cm x 25 cm) | Beam | 32MPa | Concrete Rectangular | 250 | 250 | 625 | 7000 | 0.44 | 1070.34 | G300E | 3048500 | 23.92 | G300E | 1059545.45 | 8.31
839 | Story8 | B9 | 32 MPa RC Beam (25 cm x 25 cm) | Beam | 32MPa | Concrete Rectangular | 250 | 250 | 625 | 4600 | 0.29 | 703.36 | G300E | 2062114.29 | 16.18 | G300E | 533491.57 | 4.19
840 | Story9 | B1 | 32 MPa RC Beam (25 cm x 25 cm) | Beam | 32MPa | Concrete Rectangular | 250 | 250 | 625 | 4612.5 | 0.29 | 705.28 | G300E | 1562484.38 | 12.26 | G300E | 842934.38 | 6.61
841 | Story9 | B10 | 32 MPa RC Beam (25 cm x 25 cm) | Beam | 32MPa | Concrete Rectangular | 250 | 250 | 625 | 7012.5 | 0.44 | 1072.25 | G300E | 3620495.31 | 28.41 | G300E | 1252803.58 | 9.83
842 | Story9 | B11 | 32 MPa RC Beam (25 cm x 25 cm) | Beam | 32MPa | Concrete Rectangular | 250 | 250 | 625 | 4612.5 | 0.29 | 705.28 | G300E | 1343967.19 | 10.55 | G300E | 842934.38 | 6.61
843 | Story9 | B12 | 32 MPa RC Beam (25 cm x 25 cm) | Beam | 32MPa | Concrete Rectangular | 250 | 250 | 625 | 4612.5 | 0.29 | 705.28 | G300E | 1721903.91 | 13.51 | G300E | 834862.5 | 6.55
844 | Story9 | B13 | 32 MPa RC Beam (25 cm x 25 cm) | Beam | 32MPa | Concrete Rectangular | 250 | 250 | 625 | 7012.5 | 0.44 | 1072.25 | G300E | 3830285.94 | 30.05 | G300E | 908980.7 | 7.13
845 | Story9 | B14 | 32 MPa RC Beam (25 cm x 25 cm) | Beam | 32MPa | Concrete Rectangular | 250 | 250 | 625 | 4612.5 | 0.29 | 705.28 | G300E | 1849324.22 | 14.51 | G300E | 852064.24 | 6.69
846 | Story9 | B15 | 32 MPa RC Beam (25 cm x 25 cm) | Beam | 32MPa | Concrete Rectangular | 250 | 250 | 625 | 7012.5 | 0.44 | 1072.25 | G300E | 2575340.62 | 20.21 | G300E | 863609.83 | 6.78
847 | Story9 | B16 | 32 MPa RC Beam (25 cm x 25 cm) | Beam | 32MPa | Concrete Rectangular | 250 | 250 | 625 | 4800 | 0.3 | 733.94 | G300E | 2040640 | 16.01 | G300E | 686027.2 | 5.38
848 | Story9 | B17 | 32 MPa RC Beam (25 cm x 25 cm) | Beam | 32MPa | Concrete Rectangular | 250 | 250 | 625 | 7012.5 | 0.44 | 1072.25 | G300E | 2485931.25 | 19.51 | G300E | 778387.5 | 6.11
849 | Story9 | B18 | 32 MPa RC Beam (25 cm x 25 cm) | Beam | 32MPa | Concrete Rectangular | 250 | 250 | 625 | 4800 | 0.3 | 733.94 | G300E | 2073000 | 16.27 | G300E | 842950.5 | 6.61
850 | Story9 | B19 | 32 MPa RC Beam (25 cm x 25 cm) | Beam | 32MPa | Concrete Rectangular | 250 | 250 | 625 | 7012.5 | 0.44 | 1072.25 | G300E | 3124653.12 | 24.52 | G300E | 647707.37 | 5.08
851 | Story9 | B2 | 32 MPa RC Beam (25 cm x 25 cm) | Beam | 32MPa | Concrete Rectangular | 250 | 250 | 625 | 7012.5 | 0.44 | 1072.25 | G300E | 3621956.25 | 28.42 | G300E | 1252803.58 | 9.83
852 | Story9 | B20 | 32 MPa RC Beam (25 cm x 25 cm) | Beam | 32MPa | Concrete Rectangular | 250 | 250 | 625 | 4612.5 | 0.29 | 705.28 | G300E | 1766587.5 | 13.86 | G300E | 873084.99 | 6.85
853 | Story9 | B21 | 32 MPa RC Beam (25 cm x 25 cm) | Beam | 32MPa | Concrete Rectangular | 250 | 250 | 625 | 7012.5 | 0.44 | 1072.25 | G300E | 3776231.25 | 29.63 | G300E | 714402.82 | 5.61
854 | Story9 | B22 | 32 MPa RC Beam (25 cm x 25 cm) | Beam | 32MPa | Concrete Rectangular | 250 | 250 | 625 | 4612.5 | 0.29 | 705.28 | G300E | 1178782.03 | 9.25 | G300E | 834862.5 | 6.55
855 | Story9 | B23 | 32 MPa RC Beam (25 cm x 25 cm) | Beam | 32MPa | Concrete Rectangular | 250 | 250 | 625 | 4612.5 | 0.29 | 705.28 | G300E | 1685292.19 | 13.22 | G300E | 814106.25 | 6.39
856 | Story9 | B24 | 32 MPa RC Beam (25 cm x 25 cm) | Beam | 32MPa | Concrete Rectangular | 250 | 250 | 625 | 7012.5 | 0.44 | 1072.25 | G300E | 4052640.62 | 31.8 | G300E | 929436.02 | 7.29
857 | Story9 | B25 | 32 MPa RC Beam (25 cm x 25 cm) | Beam | 32MPa | Concrete Rectangular | 250 | 250 | 625 | 4612.5 | 0.29 | 705.28 | G300E | 1601114.06 | 12.56 | G300E | 810022.75 | 6.36
858 | Story9 | B26 | 32 MPa RC Beam (25 cm x 25 cm) | Beam | 32MPa | Concrete Rectangular | 250 | 250 | 625 | 7200 | 0.45 | 1100.92 | G300E | 3754800 | 29.46 | G300E | 864825.75 | 6.79
859 | Story9 | B3 | 32 MPa RC Beam (25 cm x 25 cm) | Beam | 32MPa | Concrete Rectangular | 250 | 250 | 625 | 4612.5 | 0.29 | 705.28 | G300E | 2081678.91 | 16.33 | G300E | 510115.11 | 4
860 | Story9 | B30 | 32 MPa RC Beam (25 cm x 25 cm) | Beam | 32MPa | Concrete Rectangular | 250 | 250 | 625 | 7012.5 | 0.44 | 1072.25 | G300E | 3643578.13 | 28.59 | G300E | 842304.25 | 6.61
861 | Story9 | B31 | 32 MPa RC Beam (25 cm x 25 cm) | Beam | 32MPa | Concrete Rectangular | 250 | 250 | 625 | 4612.5 | 0.29 | 705.28 | G300E | 1591600.78 | 12.49 | G300E | 810022.75 | 6.36
862 | Story9 | B32 | 32 MPa RC Beam (25 cm x 25 cm) | Beam | 32MPa | Concrete Rectangular | 250 | 250 | 625 | 7012.5 | 0.44 | 1072.25 | G300E | 4054393.75 | 31.81 | G300E | 929447.71 | 7.29
863 | Story9 | B33 | 32 MPa RC Beam (25 cm x 25 cm) | Beam | 32MPa | Concrete Rectangular | 250 | 250 | 625 | 4612.5 | 0.29 | 705.28 | G300E | 1142746.88 | 8.97 | G300E | 814106.25 | 6.39
864 | Story9 | B34 | 32 MPa RC Beam (25 cm x 25 cm) | Beam | 32MPa | Concrete Rectangular | 250 | 250 | 625 | 4612.5 | 0.29 | 705.28 | G300E | 1721903.91 | 13.51 | G300E | 834862.5 | 6.55
865 | Story9 | B35 | 32 MPa RC Beam (25 cm x 25 cm) | Beam | 32MPa | Concrete Rectangular | 250 | 250 | 625 | 7012.5 | 0.44 | 1072.25 | G300E | 4054393.75 | 31.81 | G300E | 929442.59 | 7.29
866 | Story9 | B36 | 32 MPa RC Beam (25 cm x 25 cm) | Beam | 32MPa | Concrete Rectangular | 250 | 250 | 625 | 4612.5 | 0.29 | 705.28 | G300E | 1848747.66 | 14.51 | G300E | 852064.24 | 6.69
867 | Story9 | B37 | 32 MPa RC Beam (25 cm x 25 cm) | Beam | 32MPa | Concrete Rectangular | 250 | 250 | 625 | 7200 | 0.45 | 1100.92 | G300E | 3746700 | 29.4 | G300E | 864825.75 | 6.79
868 | Story9 | B38 | 32 MPa RC Beam (25 cm x 25 cm) | Beam | 32MPa | Concrete Rectangular | 250 | 250 | 625 | 4612.5 | 0.29 | 705.28 | G300E | 2016239.06 | 15.82 | G300E | 789002 | 6.19
869 | Story9 | B4 | 32 MPa RC Beam (25 cm x 25 cm) | Beam | 32MPa | Concrete Rectangular | 250 | 250 | 625 | 7012.5 | 0.44 | 1072.25 | G300E | 3123484.37 | 24.51 | G300E | 1112893.98 | 8.73
870 | Story9 | B40 | 32 MPa RC Beam (25 cm x 25 cm) | Beam | 32MPa | Concrete Rectangular | 250 | 250 | 625 | 4612.5 | 0.29 | 705.28 | G300E | 1996347.66 | 15.66 | G300E | 789002 | 6.19
871 | Story9 | B41 | 32 MPa RC Beam (25 cm x 25 cm) | Beam | 32MPa | Concrete Rectangular | 250 | 250 | 625 | 7012.5 | 0.44 | 1072.25 | G300E | 3649129.69 | 28.63 | G300E | 842304.25 | 6.61
872 | Story9 | B42 | 32 MPa RC Beam (25 cm x 25 cm) | Beam | 32MPa | Concrete Rectangular | 250 | 250 | 625 | 4612.5 | 0.29 | 705.28 | G300E | 1766875.78 | 13.86 | G300E | 873084.99 | 6.85
873 | Story9 | B43 | 32 MPa RC Beam (25 cm x 25 cm) | Beam | 32MPa | Concrete Rectangular | 250 | 250 | 625 | 7012.5 | 0.44 | 1072.25 | G300E | 4054393.75 | 31.81 | G300E | 929447.71 | 7.29
874 | Story9 | B44 | 32 MPa RC Beam (25 cm x 25 cm) | Beam | 32MPa | Concrete Rectangular | 250 | 250 | 625 | 4612.5 | 0.29 | 705.28 | G300E | 1178782.03 | 9.25 | G300E | 834862.5 | 6.55
875 | Story9 | B45 | 32 MPa RC Beam (25 cm x 25 cm) | Beam | 32MPa | Concrete Rectangular | 250 | 250 | 625 | 4612.5 | 0.29 | 705.28 | G300E | 1562196.09 | 12.26 | G300E | 842934.38 | 6.61
876 | Story9 | B46 | 32 MPa RC Beam (25 cm x 25 cm) | Beam | 32MPa | Concrete Rectangular | 250 | 250 | 625 | 7012.5 | 0.44 | 1072.25 | G300E | 3776231.25 | 29.63 | G300E | 908995.31 | 7.13
877 | Story9 | B47 | 32 MPa RC Beam (25 cm x 25 cm) | Beam | 32MPa | Concrete Rectangular | 250 | 250 | 625 | 4612.5 | 0.29 | 705.28 | G300E | 2064093.75 | 16.2 | G300E | 510115.11 | 4
878 | Story9 | B48 | 32 MPa RC Beam (25 cm x 25 cm) | Beam | 32MPa | Concrete Rectangular | 250 | 250 | 625 | 7012.5 | 0.44 | 1072.25 | G300E | 3124653.13 | 24.52 | G300E | 842304.25 | 6.61
879 | Story9 | B49 | 32 MPa RC Beam (25 cm x 25 cm) | Beam | 32MPa | Concrete Rectangular | 250 | 250 | 625 | 4612.5 | 0.29 | 705.28 | G300E | 1986834.38 | 15.59 | G300E | 702110.43 | 5.51
880 | Story9 | B5 | 32 MPa RC Beam (25 cm x 25 cm) | Beam | 32MPa | Concrete Rectangular | 250 | 250 | 625 | 4612.5 | 0.29 | 705.28 | G300E | 1989140.62 | 15.61 | G300E | 702110.43 | 5.51
881 | Story9 | B50 | 32 MPa RC Beam (25 cm x 25 cm) | Beam | 32MPa | Concrete Rectangular | 250 | 250 | 625 | 7012.5 | 0.44 | 1072.25 | G300E | 2486515.62 | 19.51 | G300E | 778387.5 | 6.11
882 | Story9 | B51 | 32 MPa RC Beam (25 cm x 25 cm) | Beam | 32MPa | Concrete Rectangular | 250 | 250 | 625 | 4612.5 | 0.29 | 705.28 | G300E | 1977321.09 | 15.51 | G300E | 702110.43 | 5.51
883 | Story9 | B52 | 32 MPa RC Beam (25 cm x 25 cm) | Beam | 32MPa | Concrete Rectangular | 250 | 250 | 625 | 7012.5 | 0.44 | 1072.25 | G300E | 3124653.13 | 24.52 | G300E | 647707.37 | 5.08
884 | Story9 | B53 | 32 MPa RC Beam (25 cm x 25 cm) | Beam | 32MPa | Concrete Rectangular | 250 | 250 | 625 | 4612.5 | 0.29 | 705.28 | G300E | 1989428.91 | 15.61 | G300E | 510115.11 | 4
885 | Story9 | B54 | 32 MPa RC Beam (25 cm x 25 cm) | Beam | 32MPa | Concrete Rectangular | 250 | 250 | 625 | 7012.5 | 0.44 | 1072.25 | G300E | 3776231.25 | 29.63 | G300E | 714402.09 | 5.61
886 | Story9 | B55 | 32 MPa RC Beam (25 cm x 25 cm) | Beam | 32MPa | Concrete Rectangular | 250 | 250 | 625 | 4612.5 | 0.29 | 705.28 | G300E | 1343678.91 | 10.54 | G300E | 842934.38 | 6.61
887 | Story9 | B56 | 32 MPa RC Beam (25 cm x 25 cm) | Beam | 32MPa | Concrete Rectangular | 250 | 250 | 625 | 7012.5 | 0.44 | 1072.25 | G300E | 3620495.31 | 28.41 | G300E | 1252803.58 | 9.83
888 | Story9 | B57 | 32 MPa RC Beam (25 cm x 25 cm) | Beam | 32MPa | Concrete Rectangular | 250 | 250 | 625 | 7012.5 | 0.44 | 1072.25 | G300E | 3068845.31 | 24.08 | G300E | 1264879.69 | 9.92
889 | Story9 | B58 | 32 MPa RC Beam (25 cm x 25 cm) | Beam | 32MPa | Concrete Rectangular | 250 | 250 | 625 | 7012.5 | 0.44 | 1072.25 | G300E | 2979143.75 | 23.38 | G300E | 1556775 | 12.22
890 | Story9 | B59 | 32 MPa RC Beam (25 cm x 25 cm) | Beam | 32MPa | Concrete Rectangular | 250 | 250 | 625 | 7012.5 | 0.44 | 1072.25 | G300E | 3068845.31 | 24.08 | G300E | 1264879.69 | 9.92
891 | Story9 | B6 | 32 MPa RC Beam (25 cm x 25 cm) | Beam | 32MPa | Concrete Rectangular | 250 | 250 | 625 | 7012.5 | 0.44 | 1072.25 | G300E | 2978851.56 | 23.37 | G300E | 1556775 | 12.22
892 | Story9 | B60 | 32 MPa RC Beam (25 cm x 25 cm) | Beam | 32MPa | Concrete Rectangular | 250 | 250 | 625 | 7012.5 | 0.44 | 1072.25 | G300E | 3620495.31 | 28.41 | G300E | 1252803.58 | 9.83
893 | Story9 | B7 | 32 MPa RC Beam (25 cm x 25 cm) | Beam | 32MPa | Concrete Rectangular | 250 | 250 | 625 | 4612.5 | 0.29 | 705.28 | G300E | 1975303.12 | 15.5 | G300E | 702110.43 | 5.51
894 | Story9 | B8 | 32 MPa RC Beam (25 cm x 25 cm) | Beam | 32MPa | Concrete Rectangular | 250 | 250 | 625 | 7012.5 | 0.44 | 1072.25 | G300E | 3068845.31 | 24.08 | G300E | 1264879.69 | 9.92
895 | Story9 | B9 | 32 MPa RC Beam (25 cm x 25 cm) | Beam | 32MPa | Concrete Rectangular | 250 | 250 | 625 | 4612.5 | 0.29 | 705.28 | G300E | 1989717.19 | 15.61 | G300E | 510115.11 | 4

## Columns
| Story | Label | Section | Structural_Element_Type | Material | Cross_Section_Type | Width_(mm) | Depth_(mm) | Area_(cm^2) | Length_(mm) | Volume_(m^3) | Mass_(kg) | Long._Rebar_Material | Long._Rebar_Volume_(mm^3) | Long._Rebar_Mass_(kg) | Tran._Rebar_Material | Tran._Rebar_Volume_(mm^3) | Tran._Rebar_Mass_(kg)
0 | Story1 | C1 | 32 MPa RC Column (50 cm x 50 cm) | Column | 32MPa | Concrete Rectangular | 500 | 500 | 2500 | 3225 | 0.81 | 1972.48 | G300E | 8062500 | 63.26 | G300E | 0 | 0
1 | Story1 | C10 | 32 MPa RC Column (50 cm x 50 cm) | Column | 32MPa | Concrete Rectangular | 500 | 500 | 2500 | 3225 | 0.81 | 1972.48 | G300E | 25908575 | 203.29 | G300E | 0 | 0
2 | Story1 | C11 | 32 MPa RC Column (50 cm x 50 cm) | Column | 32MPa | Concrete Rectangular | 500 | 500 | 2500 | 3225 | 0.81 | 1972.48 | G300E | 51590325 | 404.8 | G300E | 0 | 0
3 | Story1 | C12 | 32 MPa RC Column (50 cm x 50 cm) | Column | 32MPa | Concrete Rectangular | 500 | 500 | 2500 | 3225 | 0.81 | 1972.48 | G300E | 8062500 | 63.26 | G300E | 0 | 0
4 | Story1 | C13 | 32 MPa RC Column (50 cm x 50 cm) | Column | 32MPa | Concrete Rectangular | 500 | 500 | 2500 | 3225 | 0.81 | 1972.48 | G300E | 8062500 | 63.26 | G300E | 0 | 0
5 | Story1 | C14 | 32 MPa RC Column (50 cm x 50 cm) | Column | 32MPa | Concrete Rectangular | 500 | 500 | 2500 | 3225 | 0.81 | 1972.48 | G300E | 38835450 | 304.72 | G300E | 0 | 0
6 | Story1 | C17 | 32 MPa RC Column (50 cm x 50 cm) | Column | 32MPa | Concrete Rectangular | 500 | 500 | 2500 | 3225 | 0.81 | 1972.48 | G300E | 38840825 | 304.76 | G300E | 0 | 0
7 | Story1 | C18 | 32 MPa RC Column (50 cm x 50 cm) | Column | 32MPa | Concrete Rectangular | 500 | 500 | 2500 | 3225 | 0.81 | 1972.48 | G300E | 8062500 | 63.26 | G300E | 0 | 0
8 | Story1 | C19 | 32 MPa RC Column (50 cm x 50 cm) | Column | 32MPa | Concrete Rectangular | 500 | 500 | 2500 | 3225 | 0.81 | 1972.48 | G300E | 8062500 | 63.26 | G300E | 0 | 0
9 | Story1 | C2 | 32 MPa RC Column (50 cm x 50 cm) | Column | 32MPa | Concrete Rectangular | 500 | 500 | 2500 | 3225 | 0.81 | 1972.48 | G300E | 8062500 | 63.26 | G300E | 0 | 0
10 | Story1 | C20 | 32 MPa RC Column (50 cm x 50 cm) | Column | 32MPa | Concrete Rectangular | 500 | 500 | 2500 | 3225 | 0.81 | 1972.48 | G300E | 38839750 | 304.75 | G300E | 0 | 0
11 | Story1 | C23 | 32 MPa RC Column (50 cm x 50 cm) | Column | 32MPa | Concrete Rectangular | 500 | 500 | 2500 | 3225 | 0.81 | 1972.48 | G300E | 38844050 | 304.78 | G300E | 0 | 0
12 | Story1 | C24 | 32 MPa RC Column (50 cm x 50 cm) | Column | 32MPa | Concrete Rectangular | 500 | 500 | 2500 | 3225 | 0.81 | 1972.48 | G300E | 8062500 | 63.26 | G300E | 0 | 0
13 | Story1 | C25 | 32 MPa RC Column (50 cm x 50 cm) | Column | 32MPa | Concrete Rectangular | 500 | 500 | 2500 | 3225 | 0.81 | 1972.48 | G300E | 8062500 | 63.26 | G300E | 0 | 0
14 | Story1 | C26 | 32 MPa RC Column (50 cm x 50 cm) | Column | 32MPa | Concrete Rectangular | 500 | 500 | 2500 | 3225 | 0.81 | 1972.48 | G300E | 51592475 | 404.81 | G300E | 0 | 0
15 | Story1 | C27 | 32 MPa RC Column (50 cm x 50 cm) | Column | 32MPa | Concrete Rectangular | 500 | 500 | 2500 | 3225 | 0.81 | 1972.48 | G300E | 26003175 | 204.03 | G300E | 0 | 0
16 | Story1 | C28 | 32 MPa RC Column (50 cm x 50 cm) | Column | 32MPa | Concrete Rectangular | 500 | 500 | 2500 | 3225 | 0.81 | 1972.48 | G300E | 26003175 | 204.03 | G300E | 0 | 0
17 | Story1 | C29 | 32 MPa RC Column (50 cm x 50 cm) | Column | 32MPa | Concrete Rectangular | 500 | 500 | 2500 | 3225 | 0.81 | 1972.48 | G300E | 51593550 | 404.82 | G300E | 0 | 0
18 | Story1 | C3 | 32 MPa RC Column (50 cm x 50 cm) | Column | 32MPa | Concrete Rectangular | 500 | 500 | 2500 | 3225 | 0.81 | 1972.48 | G300E | 8062500 | 63.26 | G300E | 0 | 0
19 | Story1 | C30 | 32 MPa RC Column (50 cm x 50 cm) | Column | 32MPa | Concrete Rectangular | 500 | 500 | 2500 | 3225 | 0.81 | 1972.48 | G300E | 8062500 | 63.26 | G300E | 0 | 0
20 | Story1 | C31 | 32 MPa RC Column (50 cm x 50 cm) | Column | 32MPa | Concrete Rectangular | 500 | 500 | 2500 | 3225 | 0.81 | 1972.48 | G300E | 8062500 | 63.26 | G300E | 0 | 0
21 | Story1 | C32 | 32 MPa RC Column (50 cm x 50 cm) | Column | 32MPa | Concrete Rectangular | 500 | 500 | 2500 | 3225 | 0.81 | 1972.48 | G300E | 8062500 | 63.26 | G300E | 0 | 0
22 | Story1 | C33 | 32 MPa RC Column (50 cm x 50 cm) | Column | 32MPa | Concrete Rectangular | 500 | 500 | 2500 | 3225 | 0.81 | 1972.48 | G300E | 8062500 | 63.26 | G300E | 0 | 0
23 | Story1 | C34 | 32 MPa RC Column (50 cm x 50 cm) | Column | 32MPa | Concrete Rectangular | 500 | 500 | 2500 | 3225 | 0.81 | 1972.48 | G300E | 8062500 | 63.26 | G300E | 0 | 0
24 | Story1 | C35 | 32 MPa RC Column (50 cm x 50 cm) | Column | 32MPa | Concrete Rectangular | 500 | 500 | 2500 | 3225 | 0.81 | 1972.48 | G300E | 8062500 | 63.26 | G300E | 0 | 0
25 | Story1 | C36 | 32 MPa RC Column (50 cm x 50 cm) | Column | 32MPa | Concrete Rectangular | 500 | 500 | 2500 | 3225 | 0.81 | 1972.48 | G300E | 8062500 | 63.26 | G300E | 0 | 0
26 | Story1 | C4 | 32 MPa RC Column (50 cm x 50 cm) | Column | 32MPa | Concrete Rectangular | 500 | 500 | 2500 | 3225 | 0.81 | 1972.48 | G300E | 8062500 | 63.26 | G300E | 0 | 0
27 | Story1 | C5 | 32 MPa RC Column (50 cm x 50 cm) | Column | 32MPa | Concrete Rectangular | 500 | 500 | 2500 | 3225 | 0.81 | 1972.48 | G300E | 8062500 | 63.26 | G300E | 0 | 0
28 | Story1 | C6 | 32 MPa RC Column (50 cm x 50 cm) | Column | 32MPa | Concrete Rectangular | 500 | 500 | 2500 | 3225 | 0.81 | 1972.48 | G300E | 8062500 | 63.26 | G300E | 0 | 0
29 | Story1 | C7 | 32 MPa RC Column (50 cm x 50 cm) | Column | 32MPa | Concrete Rectangular | 500 | 500 | 2500 | 3225 | 0.81 | 1972.48 | G300E | 8062500 | 63.26 | G300E | 0 | 0
30 | Story1 | C8 | 32 MPa RC Column (50 cm x 50 cm) | Column | 32MPa | Concrete Rectangular | 500 | 500 | 2500 | 3225 | 0.81 | 1972.48 | G300E | 51572050 | 404.65 | G300E | 0 | 0
31 | Story1 | C9 | 32 MPa RC Column (50 cm x 50 cm) | Column | 32MPa | Concrete Rectangular | 500 | 500 | 2500 | 3225 | 0.81 | 1972.48 | G300E | 26218175 | 205.72 | G300E | 0 | 0
32 | Story10 | C1 | 32 MPa RC Column (32.5 cm x 32.5 cm) | Column | 32MPa | Concrete Rectangular | 325 | 325 | 1056.3 | 3200 | 0.34 | 826.91 | G300E | 4712533.33 | 36.98 | G300E | 0 | 0
33 | Story10 | C10 | 32 MPa RC Column (32.5 cm x 32.5 cm) | Column | 32MPa | Concrete Rectangular | 325 | 325 | 1056.3 | 3200 | 0.34 | 826.91 | G300E | 3379200 | 26.51 | G300E | 0 | 0
34 | Story10 | C11 | 32 MPa RC Column (32.5 cm x 32.5 cm) | Column | 32MPa | Concrete Rectangular | 325 | 325 | 1056.3 | 3200 | 0.34 | 826.91 | G300E | 17149866.67 | 134.56 | G300E | 0 | 0
35 | Story10 | C12 | 32 MPa RC Column (32.5 cm x 32.5 cm) | Column | 32MPa | Concrete Rectangular | 325 | 325 | 1056.3 | 3200 | 0.34 | 826.91 | G300E | 9520000 | 74.7 | G300E | 0 | 0
36 | Story10 | C13 | 32 MPa RC Column (32.5 cm x 32.5 cm) | Column | 32MPa | Concrete Rectangular | 325 | 325 | 1056.3 | 3200 | 0.34 | 826.91 | G300E | 9164800 | 71.91 | G300E | 0 | 0
37 | Story10 | C14 | 32 MPa RC Column (32.5 cm x 32.5 cm) | Column | 32MPa | Concrete Rectangular | 325 | 325 | 1056.3 | 3200 | 0.34 | 826.91 | G300E | 3379200 | 26.51 | G300E | 0 | 0
38 | Story10 | C17 | 32 MPa RC Column (32.5 cm x 32.5 cm) | Column | 32MPa | Concrete Rectangular | 325 | 325 | 1056.3 | 3200 | 0.34 | 826.91 | G300E | 3379200 | 26.51 | G300E | 0 | 0
39 | Story10 | C18 | 32 MPa RC Column (32.5 cm x 32.5 cm) | Column | 32MPa | Concrete Rectangular | 325 | 325 | 1056.3 | 3200 | 0.34 | 826.91 | G300E | 9169066.67 | 71.94 | G300E | 0 | 0
40 | Story10 | C19 | 32 MPa RC Column (32.5 cm x 32.5 cm) | Column | 32MPa | Concrete Rectangular | 325 | 325 | 1056.3 | 3200 | 0.34 | 826.91 | G300E | 9166933.33 | 71.93 | G300E | 0 | 0
41 | Story10 | C2 | 32 MPa RC Column (32.5 cm x 32.5 cm) | Column | 32MPa | Concrete Rectangular | 325 | 325 | 1056.3 | 3200 | 0.34 | 826.91 | G300E | 6542933.33 | 51.34 | G300E | 0 | 0
42 | Story10 | C20 | 32 MPa RC Column (32.5 cm x 32.5 cm) | Column | 32MPa | Concrete Rectangular | 325 | 325 | 1056.3 | 3200 | 0.34 | 826.91 | G300E | 3379200 | 26.51 | G300E | 0 | 0
43 | Story10 | C23 | 32 MPa RC Column (32.5 cm x 32.5 cm) | Column | 32MPa | Concrete Rectangular | 325 | 325 | 1056.3 | 3200 | 0.34 | 826.91 | G300E | 3379200 | 26.51 | G300E | 0 | 0
44 | Story10 | C24 | 32 MPa RC Column (32.5 cm x 32.5 cm) | Column | 32MPa | Concrete Rectangular | 325 | 325 | 1056.3 | 3200 | 0.34 | 826.91 | G300E | 9169066.67 | 71.94 | G300E | 0 | 0
45 | Story10 | C25 | 32 MPa RC Column (32.5 cm x 32.5 cm) | Column | 32MPa | Concrete Rectangular | 325 | 325 | 1056.3 | 3200 | 0.34 | 826.91 | G300E | 9517866.67 | 74.68 | G300E | 0 | 0
46 | Story10 | C26 | 32 MPa RC Column (32.5 cm x 32.5 cm) | Column | 32MPa | Concrete Rectangular | 325 | 325 | 1056.3 | 3200 | 0.34 | 826.91 | G300E | 17149866.67 | 134.56 | G300E | 0 | 0
47 | Story10 | C27 | 32 MPa RC Column (32.5 cm x 32.5 cm) | Column | 32MPa | Concrete Rectangular | 325 | 325 | 1056.3 | 3200 | 0.34 | 826.91 | G300E | 3379200 | 26.51 | G300E | 0 | 0
48 | Story10 | C28 | 32 MPa RC Column (32.5 cm x 32.5 cm) | Column | 32MPa | Concrete Rectangular | 325 | 325 | 1056.3 | 3200 | 0.34 | 826.91 | G300E | 3379200 | 26.51 | G300E | 0 | 0
49 | Story10 | C29 | 32 MPa RC Column (32.5 cm x 32.5 cm) | Column | 32MPa | Concrete Rectangular | 325 | 325 | 1056.3 | 3200 | 0.34 | 826.91 | G300E | 17150933.33 | 134.57 | G300E | 0 | 0
50 | Story10 | C3 | 32 MPa RC Column (32.5 cm x 32.5 cm) | Column | 32MPa | Concrete Rectangular | 325 | 325 | 1056.3 | 3200 | 0.34 | 826.91 | G300E | 3512533.33 | 27.56 | G300E | 0 | 0
51 | Story10 | C30 | 32 MPa RC Column (32.5 cm x 32.5 cm) | Column | 32MPa | Concrete Rectangular | 325 | 325 | 1056.3 | 3200 | 0.34 | 826.91 | G300E | 9518933.33 | 74.69 | G300E | 0 | 0
52 | Story10 | C31 | 32 MPa RC Column (32.5 cm x 32.5 cm) | Column | 32MPa | Concrete Rectangular | 325 | 325 | 1056.3 | 3200 | 0.34 | 826.91 | G300E | 4713600 | 36.98 | G300E | 0 | 0
53 | Story10 | C32 | 32 MPa RC Column (32.5 cm x 32.5 cm) | Column | 32MPa | Concrete Rectangular | 325 | 325 | 1056.3 | 3200 | 0.34 | 826.91 | G300E | 6599466.67 | 51.78 | G300E | 0 | 0
54 | Story10 | C33 | 32 MPa RC Column (32.5 cm x 32.5 cm) | Column | 32MPa | Concrete Rectangular | 325 | 325 | 1056.3 | 3200 | 0.34 | 826.91 | G300E | 3505066.67 | 27.5 | G300E | 0 | 0
55 | Story10 | C34 | 32 MPa RC Column (32.5 cm x 32.5 cm) | Column | 32MPa | Concrete Rectangular | 325 | 325 | 1056.3 | 3200 | 0.34 | 826.91 | G300E | 3505066.67 | 27.5 | G300E | 0 | 0
56 | Story10 | C35 | 32 MPa RC Column (32.5 cm x 32.5 cm) | Column | 32MPa | Concrete Rectangular | 325 | 325 | 1056.3 | 3200 | 0.34 | 826.91 | G300E | 6599466.67 | 51.78 | G300E | 0 | 0
57 | Story10 | C36 | 32 MPa RC Column (32.5 cm x 32.5 cm) | Column | 32MPa | Concrete Rectangular | 325 | 325 | 1056.3 | 3200 | 0.34 | 826.91 | G300E | 4715733.33 | 37 | G300E | 0 | 0
58 | Story10 | C4 | 32 MPa RC Column (32.5 cm x 32.5 cm) | Column | 32MPa | Concrete Rectangular | 325 | 325 | 1056.3 | 3200 | 0.34 | 826.91 | G300E | 3500800 | 27.47 | G300E | 0 | 0
59 | Story10 | C5 | 32 MPa RC Column (32.5 cm x 32.5 cm) | Column | 32MPa | Concrete Rectangular | 325 | 325 | 1056.3 | 3200 | 0.34 | 826.91 | G300E | 6601600 | 51.8 | G300E | 0 | 0
60 | Story10 | C6 | 32 MPa RC Column (32.5 cm x 32.5 cm) | Column | 32MPa | Concrete Rectangular | 325 | 325 | 1056.3 | 3200 | 0.34 | 826.91 | G300E | 4715733.33 | 37 | G300E | 0 | 0
61 | Story10 | C7 | 32 MPa RC Column (32.5 cm x 32.5 cm) | Column | 32MPa | Concrete Rectangular | 325 | 325 | 1056.3 | 3200 | 0.34 | 826.91 | G300E | 9512533.33 | 74.64 | G300E | 0 | 0
62 | Story10 | C8 | 32 MPa RC Column (32.5 cm x 32.5 cm) | Column | 32MPa | Concrete Rectangular | 325 | 325 | 1056.3 | 3200 | 0.34 | 826.91 | G300E | 17144533.33 | 134.52 | G300E | 0 | 0
63 | Story10 | C9 | 32 MPa RC Column (32.5 cm x 32.5 cm) | Column | 32MPa | Concrete Rectangular | 325 | 325 | 1056.3 | 3200 | 0.34 | 826.91 | G300E | 3379200 | 26.51 | G300E | 0 | 0
64 | Story11 | C1 | 32 MPa RC Column (30 cm x 30 cm) | Column | 32MPa | Concrete Rectangular | 300 | 300 | 900 | 3200 | 0.29 | 704.59 | G300E | 6106666.67 | 47.92 | G300E | 0 | 0
65 | Story11 | C10 | 32 MPa RC Column (30 cm x 30 cm) | Column | 32MPa | Concrete Rectangular | 300 | 300 | 900 | 3200 | 0.29 | 704.59 | G300E | 2880000 | 22.6 | G300E | 0 | 0
66 | Story11 | C11 | 32 MPa RC Column (30 cm x 30 cm) | Column | 32MPa | Concrete Rectangular | 300 | 300 | 900 | 3200 | 0.29 | 704.59 | G300E | 14820266.67 | 116.29 | G300E | 0 | 0
67 | Story11 | C12 | 32 MPa RC Column (30 cm x 30 cm) | Column | 32MPa | Concrete Rectangular | 300 | 300 | 900 | 3200 | 0.29 | 704.59 | G300E | 7168000 | 56.24 | G300E | 0 | 0
68 | Story11 | C13 | 32 MPa RC Column (30 cm x 30 cm) | Column | 32MPa | Concrete Rectangular | 300 | 300 | 900 | 3200 | 0.29 | 704.59 | G300E | 6945066.67 | 54.49 | G300E | 0 | 0
69 | Story11 | C14 | 32 MPa RC Column (30 cm x 30 cm) | Column | 32MPa | Concrete Rectangular | 300 | 300 | 900 | 3200 | 0.29 | 704.59 | G300E | 2880000 | 22.6 | G300E | 0 | 0
70 | Story11 | C17 | 32 MPa RC Column (30 cm x 30 cm) | Column | 32MPa | Concrete Rectangular | 300 | 300 | 900 | 3200 | 0.29 | 704.59 | G300E | 2880000 | 22.6 | G300E | 0 | 0
71 | Story11 | C18 | 32 MPa RC Column (30 cm x 30 cm) | Column | 32MPa | Concrete Rectangular | 300 | 300 | 900 | 3200 | 0.29 | 704.59 | G300E | 6948266.67 | 54.52 | G300E | 0 | 0
72 | Story11 | C19 | 32 MPa RC Column (30 cm x 30 cm) | Column | 32MPa | Concrete Rectangular | 300 | 300 | 900 | 3200 | 0.29 | 704.59 | G300E | 6946133.33 | 54.5 | G300E | 0 | 0
73 | Story11 | C2 | 32 MPa RC Column (30 cm x 30 cm) | Column | 32MPa | Concrete Rectangular | 300 | 300 | 900 | 3200 | 0.29 | 704.59 | G300E | 5299200 | 41.58 | G300E | 0 | 0
74 | Story11 | C20 | 32 MPa RC Column (30 cm x 30 cm) | Column | 32MPa | Concrete Rectangular | 300 | 300 | 900 | 3200 | 0.29 | 704.59 | G300E | 2880000 | 22.6 | G300E | 0 | 0
75 | Story11 | C23 | 32 MPa RC Column (30 cm x 30 cm) | Column | 32MPa | Concrete Rectangular | 300 | 300 | 900 | 3200 | 0.29 | 704.59 | G300E | 2880000 | 22.6 | G300E | 0 | 0
76 | Story11 | C24 | 32 MPa RC Column (30 cm x 30 cm) | Column | 32MPa | Concrete Rectangular | 300 | 300 | 900 | 3200 | 0.29 | 704.59 | G300E | 6948266.67 | 54.52 | G300E | 0 | 0
77 | Story11 | C25 | 32 MPa RC Column (30 cm x 30 cm) | Column | 32MPa | Concrete Rectangular | 300 | 300 | 900 | 3200 | 0.29 | 704.59 | G300E | 7166933.33 | 56.23 | G300E | 0 | 0
78 | Story11 | C26 | 32 MPa RC Column (30 cm x 30 cm) | Column | 32MPa | Concrete Rectangular | 300 | 300 | 900 | 3200 | 0.29 | 704.59 | G300E | 14839466.67 | 116.44 | G300E | 0 | 0
79 | Story11 | C27 | 32 MPa RC Column (30 cm x 30 cm) | Column | 32MPa | Concrete Rectangular | 300 | 300 | 900 | 3200 | 0.29 | 704.59 | G300E | 2880000 | 22.6 | G300E | 0 | 0
80 | Story11 | C28 | 32 MPa RC Column (30 cm x 30 cm) | Column | 32MPa | Concrete Rectangular | 300 | 300 | 900 | 3200 | 0.29 | 704.59 | G300E | 2880000 | 22.6 | G300E | 0 | 0
81 | Story11 | C29 | 32 MPa RC Column (30 cm x 30 cm) | Column | 32MPa | Concrete Rectangular | 300 | 300 | 900 | 3200 | 0.29 | 704.59 | G300E | 14838400 | 116.43 | G300E | 0 | 0
82 | Story11 | C3 | 32 MPa RC Column (30 cm x 30 cm) | Column | 32MPa | Concrete Rectangular | 300 | 300 | 900 | 3200 | 0.29 | 704.59 | G300E | 3208533.33 | 25.18 | G300E | 0 | 0
83 | Story11 | C30 | 32 MPa RC Column (30 cm x 30 cm) | Column | 32MPa | Concrete Rectangular | 300 | 300 | 900 | 3200 | 0.29 | 704.59 | G300E | 7168000 | 56.24 | G300E | 0 | 0
84 | Story11 | C31 | 32 MPa RC Column (30 cm x 30 cm) | Column | 32MPa | Concrete Rectangular | 300 | 300 | 900 | 3200 | 0.29 | 704.59 | G300E | 6107733.33 | 47.92 | G300E | 0 | 0
85 | Story11 | C32 | 32 MPa RC Column (30 cm x 30 cm) | Column | 32MPa | Concrete Rectangular | 300 | 300 | 900 | 3200 | 0.29 | 704.59 | G300E | 5326933.33 | 41.8 | G300E | 0 | 0
86 | Story11 | C33 | 32 MPa RC Column (30 cm x 30 cm) | Column | 32MPa | Concrete Rectangular | 300 | 300 | 900 | 3200 | 0.29 | 704.59 | G300E | 3195733.33 | 25.07 | G300E | 0 | 0
87 | Story11 | C34 | 32 MPa RC Column (30 cm x 30 cm) | Column | 32MPa | Concrete Rectangular | 300 | 300 | 900 | 3200 | 0.29 | 704.59 | G300E | 3195733.33 | 25.07 | G300E | 0 | 0
88 | Story11 | C35 | 32 MPa RC Column (30 cm x 30 cm) | Column | 32MPa | Concrete Rectangular | 300 | 300 | 900 | 3200 | 0.29 | 704.59 | G300E | 5328000 | 41.81 | G300E | 0 | 0
89 | Story11 | C36 | 32 MPa RC Column (30 cm x 30 cm) | Column | 32MPa | Concrete Rectangular | 300 | 300 | 900 | 3200 | 0.29 | 704.59 | G300E | 6108800 | 47.93 | G300E | 0 | 0
90 | Story11 | C4 | 32 MPa RC Column (30 cm x 30 cm) | Column | 32MPa | Concrete Rectangular | 300 | 300 | 900 | 3200 | 0.29 | 704.59 | G300E | 3193600 | 25.06 | G300E | 0 | 0
91 | Story11 | C5 | 32 MPa RC Column (30 cm x 30 cm) | Column | 32MPa | Concrete Rectangular | 300 | 300 | 900 | 3200 | 0.29 | 704.59 | G300E | 5328000 | 41.81 | G300E | 0 | 0
92 | Story11 | C6 | 32 MPa RC Column (30 cm x 30 cm) | Column | 32MPa | Concrete Rectangular | 300 | 300 | 900 | 3200 | 0.29 | 704.59 | G300E | 6107733.33 | 47.92 | G300E | 0 | 0
93 | Story11 | C7 | 32 MPa RC Column (30 cm x 30 cm) | Column | 32MPa | Concrete Rectangular | 300 | 300 | 900 | 3200 | 0.29 | 704.59 | G300E | 7163733.33 | 56.21 | G300E | 0 | 0
94 | Story11 | C8 | 32 MPa RC Column (30 cm x 30 cm) | Column | 32MPa | Concrete Rectangular | 300 | 300 | 900 | 3200 | 0.29 | 704.59 | G300E | 14878933.33 | 116.75 | G300E | 0 | 0
95 | Story11 | C9 | 32 MPa RC Column (30 cm x 30 cm) | Column | 32MPa | Concrete Rectangular | 300 | 300 | 900 | 3200 | 0.29 | 704.59 | G300E | 2880000 | 22.6 | G300E | 0 | 0
96 | Story12 | C1 | 32 MPa RC Column (30 cm x 30 cm) | Column | 32MPa | Concrete Rectangular | 300 | 300 | 900 | 3200 | 0.29 | 704.59 | G300E | 5078400 | 39.85 | G300E | 0 | 0
97 | Story12 | C10 | 32 MPa RC Column (30 cm x 30 cm) | Column | 32MPa | Concrete Rectangular | 300 | 300 | 900 | 3200 | 0.29 | 704.59 | G300E | 2880000 | 22.6 | G300E | 0 | 0
98 | Story12 | C11 | 32 MPa RC Column (30 cm x 30 cm) | Column | 32MPa | Concrete Rectangular | 300 | 300 | 900 | 3200 | 0.29 | 704.59 | G300E | 8274133.33 | 64.92 | G300E | 0 | 0
99 | Story12 | C12 | 32 MPa RC Column (30 cm x 30 cm) | Column | 32MPa | Concrete Rectangular | 300 | 300 | 900 | 3200 | 0.29 | 704.59 | G300E | 6488533.33 | 50.91 | G300E | 0 | 0
100 | Story12 | C13 | 32 MPa RC Column (30 cm x 30 cm) | Column | 32MPa | Concrete Rectangular | 300 | 300 | 900 | 3200 | 0.29 | 704.59 | G300E | 6000000 | 47.08 | G300E | 0 | 0
101 | Story12 | C14 | 32 MPa RC Column (30 cm x 30 cm) | Column | 32MPa | Concrete Rectangular | 300 | 300 | 900 | 3200 | 0.29 | 704.59 | G300E | 2880000 | 22.6 | G300E | 0 | 0
102 | Story12 | C17 | 32 MPa RC Column (30 cm x 30 cm) | Column | 32MPa | Concrete Rectangular | 300 | 300 | 900 | 3200 | 0.29 | 704.59 | G300E | 2880000 | 22.6 | G300E | 0 | 0
103 | Story12 | C18 | 32 MPa RC Column (30 cm x 30 cm) | Column | 32MPa | Concrete Rectangular | 300 | 300 | 900 | 3200 | 0.29 | 704.59 | G300E | 6004266.67 | 47.11 | G300E | 0 | 0
104 | Story12 | C19 | 32 MPa RC Column (30 cm x 30 cm) | Column | 32MPa | Concrete Rectangular | 300 | 300 | 900 | 3200 | 0.29 | 704.59 | G300E | 6002133.33 | 47.09 | G300E | 0 | 0
105 | Story12 | C2 | 32 MPa RC Column (30 cm x 30 cm) | Column | 32MPa | Concrete Rectangular | 300 | 300 | 900 | 3200 | 0.29 | 704.59 | G300E | 3315200 | 26.01 | G300E | 0 | 0
106 | Story12 | C20 | 32 MPa RC Column (30 cm x 30 cm) | Column | 32MPa | Concrete Rectangular | 300 | 300 | 900 | 3200 | 0.29 | 704.59 | G300E | 2880000 | 22.6 | G300E | 0 | 0
107 | Story12 | C23 | 32 MPa RC Column (30 cm x 30 cm) | Column | 32MPa | Concrete Rectangular | 300 | 300 | 900 | 3200 | 0.29 | 704.59 | G300E | 2880000 | 22.6 | G300E | 0 | 0
108 | Story12 | C24 | 32 MPa RC Column (30 cm x 30 cm) | Column | 32MPa | Concrete Rectangular | 300 | 300 | 900 | 3200 | 0.29 | 704.59 | G300E | 6004266.67 | 47.11 | G300E | 0 | 0
109 | Story12 | C25 | 32 MPa RC Column (30 cm x 30 cm) | Column | 32MPa | Concrete Rectangular | 300 | 300 | 900 | 3200 | 0.29 | 704.59 | G300E | 6486400 | 50.89 | G300E | 0 | 0
110 | Story12 | C26 | 32 MPa RC Column (30 cm x 30 cm) | Column | 32MPa | Concrete Rectangular | 300 | 300 | 900 | 3200 | 0.29 | 704.59 | G300E | 8200533.33 | 64.34 | G300E | 0 | 0
111 | Story12 | C27 | 32 MPa RC Column (30 cm x 30 cm) | Column | 32MPa | Concrete Rectangular | 300 | 300 | 900 | 3200 | 0.29 | 704.59 | G300E | 2880000 | 22.6 | G300E | 0 | 0
112 | Story12 | C28 | 32 MPa RC Column (30 cm x 30 cm) | Column | 32MPa | Concrete Rectangular | 300 | 300 | 900 | 3200 | 0.29 | 704.59 | G300E | 2880000 | 22.6 | G300E | 0 | 0
113 | Story12 | C29 | 32 MPa RC Column (30 cm x 30 cm) | Column | 32MPa | Concrete Rectangular | 300 | 300 | 900 | 3200 | 0.29 | 704.59 | G300E | 8209066.67 | 64.41 | G300E | 0 | 0
114 | Story12 | C3 | 32 MPa RC Column (30 cm x 30 cm) | Column | 32MPa | Concrete Rectangular | 300 | 300 | 900 | 3200 | 0.29 | 704.59 | G300E | 2880000 | 22.6 | G300E | 0 | 0
115 | Story12 | C30 | 32 MPa RC Column (30 cm x 30 cm) | Column | 32MPa | Concrete Rectangular | 300 | 300 | 900 | 3200 | 0.29 | 704.59 | G300E | 6488533.33 | 50.91 | G300E | 0 | 0
116 | Story12 | C31 | 32 MPa RC Column (30 cm x 30 cm) | Column | 32MPa | Concrete Rectangular | 300 | 300 | 900 | 3200 | 0.29 | 704.59 | G300E | 5079466.67 | 39.86 | G300E | 0 | 0
117 | Story12 | C32 | 32 MPa RC Column (30 cm x 30 cm) | Column | 32MPa | Concrete Rectangular | 300 | 300 | 900 | 3200 | 0.29 | 704.59 | G300E | 3341866.67 | 26.22 | G300E | 0 | 0
118 | Story12 | C33 | 32 MPa RC Column (30 cm x 30 cm) | Column | 32MPa | Concrete Rectangular | 300 | 300 | 900 | 3200 | 0.29 | 704.59 | G300E | 2880000 | 22.6 | G300E | 0 | 0
119 | Story12 | C34 | 32 MPa RC Column (30 cm x 30 cm) | Column | 32MPa | Concrete Rectangular | 300 | 300 | 900 | 3200 | 0.29 | 704.59 | G300E | 2880000 | 22.6 | G300E | 0 | 0
120 | Story12 | C35 | 32 MPa RC Column (30 cm x 30 cm) | Column | 32MPa | Concrete Rectangular | 300 | 300 | 900 | 3200 | 0.29 | 704.59 | G300E | 3341866.67 | 26.22 | G300E | 0 | 0
121 | Story12 | C36 | 32 MPa RC Column (30 cm x 30 cm) | Column | 32MPa | Concrete Rectangular | 300 | 300 | 900 | 3200 | 0.29 | 704.59 | G300E | 5081600 | 39.87 | G300E | 0 | 0
122 | Story12 | C4 | 32 MPa RC Column (30 cm x 30 cm) | Column | 32MPa | Concrete Rectangular | 300 | 300 | 900 | 3200 | 0.29 | 704.59 | G300E | 2880000 | 22.6 | G300E | 0 | 0
123 | Story12 | C5 | 32 MPa RC Column (30 cm x 30 cm) | Column | 32MPa | Concrete Rectangular | 300 | 300 | 900 | 3200 | 0.29 | 704.59 | G300E | 3341866.67 | 26.22 | G300E | 0 | 0
124 | Story12 | C6 | 32 MPa RC Column (30 cm x 30 cm) | Column | 32MPa | Concrete Rectangular | 300 | 300 | 900 | 3200 | 0.29 | 704.59 | G300E | 5081600 | 39.87 | G300E | 0 | 0
125 | Story12 | C7 | 32 MPa RC Column (30 cm x 30 cm) | Column | 32MPa | Concrete Rectangular | 300 | 300 | 900 | 3200 | 0.29 | 704.59 | G300E | 6481066.67 | 50.85 | G300E | 0 | 0
126 | Story12 | C8 | 32 MPa RC Column (30 cm x 30 cm) | Column | 32MPa | Concrete Rectangular | 300 | 300 | 900 | 3200 | 0.29 | 704.59 | G300E | 8025600 | 62.97 | G300E | 0 | 0
127 | Story12 | C9 | 32 MPa RC Column (30 cm x 30 cm) | Column | 32MPa | Concrete Rectangular | 300 | 300 | 900 | 3200 | 0.29 | 704.59 | G300E | 2880000 | 22.6 | G300E | 0 | 0
128 | Story13 | C1 | 32 MPa RC Column (27.5 cm x 27.5 cm) | Column | 32MPa | Concrete Rectangular | 275 | 275 | 756.3 | 3200 | 0.24 | 592.05 | G300E | 7596800 | 59.61 | G300E | 0 | 0
129 | Story13 | C10 | 32 MPa RC Column (27.5 cm x 27.5 cm) | Column | 32MPa | Concrete Rectangular | 275 | 275 | 756.3 | 3200 | 0.24 | 592.05 | G300E | 2419200 | 18.98 | G300E | 0 | 0
130 | Story13 | C11 | 32 MPa RC Column (27.5 cm x 27.5 cm) | Column | 32MPa | Concrete Rectangular | 275 | 275 | 756.3 | 3200 | 0.24 | 592.05 | G300E | 6906666.67 | 54.19 | G300E | 0 | 0
131 | Story13 | C12 | 32 MPa RC Column (27.5 cm x 27.5 cm) | Column | 32MPa | Concrete Rectangular | 275 | 275 | 756.3 | 3200 | 0.24 | 592.05 | G300E | 6506666.67 | 51.05 | G300E | 0 | 0
132 | Story13 | C13 | 32 MPa RC Column (27.5 cm x 27.5 cm) | Column | 32MPa | Concrete Rectangular | 275 | 275 | 756.3 | 3200 | 0.24 | 592.05 | G300E | 5537066.67 | 43.45 | G300E | 0 | 0
133 | Story13 | C14 | 32 MPa RC Column (27.5 cm x 27.5 cm) | Column | 32MPa | Concrete Rectangular | 275 | 275 | 756.3 | 3200 | 0.24 | 592.05 | G300E | 2419200 | 18.98 | G300E | 0 | 0
134 | Story13 | C17 | 32 MPa RC Column (27.5 cm x 27.5 cm) | Column | 32MPa | Concrete Rectangular | 275 | 275 | 756.3 | 3200 | 0.24 | 592.05 | G300E | 2419200 | 18.98 | G300E | 0 | 0
135 | Story13 | C18 | 32 MPa RC Column (27.5 cm x 27.5 cm) | Column | 32MPa | Concrete Rectangular | 275 | 275 | 756.3 | 3200 | 0.24 | 592.05 | G300E | 5540266.67 | 43.47 | G300E | 0 | 0
136 | Story13 | C19 | 32 MPa RC Column (27.5 cm x 27.5 cm) | Column | 32MPa | Concrete Rectangular | 275 | 275 | 756.3 | 3200 | 0.24 | 592.05 | G300E | 5538133.33 | 43.45 | G300E | 0 | 0
137 | Story13 | C2 | 32 MPa RC Column (27.5 cm x 27.5 cm) | Column | 32MPa | Concrete Rectangular | 275 | 275 | 756.3 | 3200 | 0.24 | 592.05 | G300E | 2923733.33 | 22.94 | G300E | 0 | 0
138 | Story13 | C20 | 32 MPa RC Column (27.5 cm x 27.5 cm) | Column | 32MPa | Concrete Rectangular | 275 | 275 | 756.3 | 3200 | 0.24 | 592.05 | G300E | 2419200 | 18.98 | G300E | 0 | 0
139 | Story13 | C23 | 32 MPa RC Column (27.5 cm x 27.5 cm) | Column | 32MPa | Concrete Rectangular | 275 | 275 | 756.3 | 3200 | 0.24 | 592.05 | G300E | 2419200 | 18.98 | G300E | 0 | 0
140 | Story13 | C24 | 32 MPa RC Column (27.5 cm x 27.5 cm) | Column | 32MPa | Concrete Rectangular | 275 | 275 | 756.3 | 3200 | 0.24 | 592.05 | G300E | 5540266.67 | 43.47 | G300E | 0 | 0
141 | Story13 | C25 | 32 MPa RC Column (27.5 cm x 27.5 cm) | Column | 32MPa | Concrete Rectangular | 275 | 275 | 756.3 | 3200 | 0.24 | 592.05 | G300E | 6429866.67 | 50.45 | G300E | 0 | 0
142 | Story13 | C26 | 32 MPa RC Column (27.5 cm x 27.5 cm) | Column | 32MPa | Concrete Rectangular | 275 | 275 | 756.3 | 3200 | 0.24 | 592.05 | G300E | 6906666.67 | 54.19 | G300E | 0 | 0
143 | Story13 | C27 | 32 MPa RC Column (27.5 cm x 27.5 cm) | Column | 32MPa | Concrete Rectangular | 275 | 275 | 756.3 | 3200 | 0.24 | 592.05 | G300E | 2419200 | 18.98 | G300E | 0 | 0
144 | Story13 | C28 | 32 MPa RC Column (27.5 cm x 27.5 cm) | Column | 32MPa | Concrete Rectangular | 275 | 275 | 756.3 | 3200 | 0.24 | 592.05 | G300E | 2419200 | 18.98 | G300E | 0 | 0
145 | Story13 | C29 | 32 MPa RC Column (27.5 cm x 27.5 cm) | Column | 32MPa | Concrete Rectangular | 275 | 275 | 756.3 | 3200 | 0.24 | 592.05 | G300E | 6906666.67 | 54.19 | G300E | 0 | 0
146 | Story13 | C3 | 32 MPa RC Column (27.5 cm x 27.5 cm) | Column | 32MPa | Concrete Rectangular | 275 | 275 | 756.3 | 3200 | 0.24 | 592.05 | G300E | 2419200 | 18.98 | G300E | 0 | 0
147 | Story13 | C30 | 32 MPa RC Column (27.5 cm x 27.5 cm) | Column | 32MPa | Concrete Rectangular | 275 | 275 | 756.3 | 3200 | 0.24 | 592.05 | G300E | 6432000 | 50.47 | G300E | 0 | 0
148 | Story13 | C31 | 32 MPa RC Column (27.5 cm x 27.5 cm) | Column | 32MPa | Concrete Rectangular | 275 | 275 | 756.3 | 3200 | 0.24 | 592.05 | G300E | 7597866.67 | 59.62 | G300E | 0 | 0
149 | Story13 | C32 | 32 MPa RC Column (27.5 cm x 27.5 cm) | Column | 32MPa | Concrete Rectangular | 275 | 275 | 756.3 | 3200 | 0.24 | 592.05 | G300E | 2950400 | 23.15 | G300E | 0 | 0
150 | Story13 | C33 | 32 MPa RC Column (27.5 cm x 27.5 cm) | Column | 32MPa | Concrete Rectangular | 275 | 275 | 756.3 | 3200 | 0.24 | 592.05 | G300E | 2419200 | 18.98 | G300E | 0 | 0
151 | Story13 | C34 | 32 MPa RC Column (27.5 cm x 27.5 cm) | Column | 32MPa | Concrete Rectangular | 275 | 275 | 756.3 | 3200 | 0.24 | 592.05 | G300E | 2419200 | 18.98 | G300E | 0 | 0
152 | Story13 | C35 | 32 MPa RC Column (27.5 cm x 27.5 cm) | Column | 32MPa | Concrete Rectangular | 275 | 275 | 756.3 | 3200 | 0.24 | 592.05 | G300E | 2950400 | 23.15 | G300E | 0 | 0
153 | Story13 | C36 | 32 MPa RC Column (27.5 cm x 27.5 cm) | Column | 32MPa | Concrete Rectangular | 275 | 275 | 756.3 | 3200 | 0.24 | 592.05 | G300E | 7597866.67 | 59.62 | G300E | 0 | 0
154 | Story13 | C4 | 32 MPa RC Column (27.5 cm x 27.5 cm) | Column | 32MPa | Concrete Rectangular | 275 | 275 | 756.3 | 3200 | 0.24 | 592.05 | G300E | 2419200 | 18.98 | G300E | 0 | 0
155 | Story13 | C5 | 32 MPa RC Column (27.5 cm x 27.5 cm) | Column | 32MPa | Concrete Rectangular | 275 | 275 | 756.3 | 3200 | 0.24 | 592.05 | G300E | 2950400 | 23.15 | G300E | 0 | 0
156 | Story13 | C6 | 32 MPa RC Column (27.5 cm x 27.5 cm) | Column | 32MPa | Concrete Rectangular | 275 | 275 | 756.3 | 3200 | 0.24 | 592.05 | G300E | 7597866.67 | 59.62 | G300E | 0 | 0
157 | Story13 | C7 | 32 MPa RC Column (27.5 cm x 27.5 cm) | Column | 32MPa | Concrete Rectangular | 275 | 275 | 756.3 | 3200 | 0.24 | 592.05 | G300E | 6506666.67 | 51.05 | G300E | 0 | 0
158 | Story13 | C8 | 32 MPa RC Column (27.5 cm x 27.5 cm) | Column | 32MPa | Concrete Rectangular | 275 | 275 | 756.3 | 3200 | 0.24 | 592.05 | G300E | 6901333.33 | 54.15 | G300E | 0 | 0
159 | Story13 | C9 | 32 MPa RC Column (27.5 cm x 27.5 cm) | Column | 32MPa | Concrete Rectangular | 275 | 275 | 756.3 | 3200 | 0.24 | 592.05 | G300E | 2419200 | 18.98 | G300E | 0 | 0
160 | Story14 | C1 | 32 MPa RC Column (27.5 cm x 27.5 cm) | Column | 32MPa | Concrete Rectangular | 275 | 275 | 756.3 | 3200 | 0.24 | 592.05 | G300E | 5931733.33 | 46.54 | G300E | 0 | 0
161 | Story14 | C10 | 32 MPa RC Column (27.5 cm x 27.5 cm) | Column | 32MPa | Concrete Rectangular | 275 | 275 | 756.3 | 3200 | 0.24 | 592.05 | G300E | 3976533.33 | 31.2 | G300E | 0 | 0
162 | Story14 | C11 | 32 MPa RC Column (27.5 cm x 27.5 cm) | Column | 32MPa | Concrete Rectangular | 275 | 275 | 756.3 | 3200 | 0.24 | 592.05 | G300E | 2419200 | 18.98 | G300E | 0 | 0
163 | Story14 | C12 | 32 MPa RC Column (27.5 cm x 27.5 cm) | Column | 32MPa | Concrete Rectangular | 275 | 275 | 756.3 | 3200 | 0.24 | 592.05 | G300E | 5795200 | 45.47 | G300E | 0 | 0
164 | Story14 | C13 | 32 MPa RC Column (27.5 cm x 27.5 cm) | Column | 32MPa | Concrete Rectangular | 275 | 275 | 756.3 | 3200 | 0.24 | 592.05 | G300E | 4656000 | 36.53 | G300E | 0 | 0
165 | Story14 | C14 | 32 MPa RC Column (27.5 cm x 27.5 cm) | Column | 32MPa | Concrete Rectangular | 275 | 275 | 756.3 | 3200 | 0.24 | 592.05 | G300E | 4652800 | 36.51 | G300E | 563200 | 4.42
166 | Story14 | C17 | 32 MPa RC Column (27.5 cm x 27.5 cm) | Column | 32MPa | Concrete Rectangular | 275 | 275 | 756.3 | 3200 | 0.24 | 592.05 | G300E | 4654933.33 | 36.52 | G300E | 563200 | 4.42
167 | Story14 | C18 | 32 MPa RC Column (27.5 cm x 27.5 cm) | Column | 32MPa | Concrete Rectangular | 275 | 275 | 756.3 | 3200 | 0.24 | 592.05 | G300E | 4659200 | 36.56 | G300E | 0 | 0
168 | Story14 | C19 | 32 MPa RC Column (27.5 cm x 27.5 cm) | Column | 32MPa | Concrete Rectangular | 275 | 275 | 756.3 | 3200 | 0.24 | 592.05 | G300E | 4658133.33 | 36.55 | G300E | 0 | 0
169 | Story14 | C2 | 32 MPa RC Column (27.5 cm x 27.5 cm) | Column | 32MPa | Concrete Rectangular | 275 | 275 | 756.3 | 3200 | 0.24 | 592.05 | G300E | 2910933.33 | 22.84 | G300E | 0 | 0
170 | Story14 | C20 | 32 MPa RC Column (27.5 cm x 27.5 cm) | Column | 32MPa | Concrete Rectangular | 275 | 275 | 756.3 | 3200 | 0.24 | 592.05 | G300E | 4657066.67 | 36.54 | G300E | 563200 | 4.42
171 | Story14 | C23 | 32 MPa RC Column (27.5 cm x 27.5 cm) | Column | 32MPa | Concrete Rectangular | 275 | 275 | 756.3 | 3200 | 0.24 | 592.05 | G300E | 4657066.67 | 36.54 | G300E | 563200 | 4.42
172 | Story14 | C24 | 32 MPa RC Column (27.5 cm x 27.5 cm) | Column | 32MPa | Concrete Rectangular | 275 | 275 | 756.3 | 3200 | 0.24 | 592.05 | G300E | 4659200 | 36.56 | G300E | 0 | 0
173 | Story14 | C25 | 32 MPa RC Column (27.5 cm x 27.5 cm) | Column | 32MPa | Concrete Rectangular | 275 | 275 | 756.3 | 3200 | 0.24 | 592.05 | G300E | 5793066.67 | 45.45 | G300E | 0 | 0
174 | Story14 | C26 | 32 MPa RC Column (27.5 cm x 27.5 cm) | Column | 32MPa | Concrete Rectangular | 275 | 275 | 756.3 | 3200 | 0.24 | 592.05 | G300E | 2419200 | 18.98 | G300E | 0 | 0
175 | Story14 | C27 | 32 MPa RC Column (27.5 cm x 27.5 cm) | Column | 32MPa | Concrete Rectangular | 275 | 275 | 756.3 | 3200 | 0.24 | 592.05 | G300E | 3994666.67 | 31.34 | G300E | 0 | 0
176 | Story14 | C28 | 32 MPa RC Column (27.5 cm x 27.5 cm) | Column | 32MPa | Concrete Rectangular | 275 | 275 | 756.3 | 3200 | 0.24 | 592.05 | G300E | 3993600 | 31.34 | G300E | 0 | 0
177 | Story14 | C29 | 32 MPa RC Column (27.5 cm x 27.5 cm) | Column | 32MPa | Concrete Rectangular | 275 | 275 | 756.3 | 3200 | 0.24 | 592.05 | G300E | 2419200 | 18.98 | G300E | 0 | 0
178 | Story14 | C3 | 32 MPa RC Column (27.5 cm x 27.5 cm) | Column | 32MPa | Concrete Rectangular | 275 | 275 | 756.3 | 3200 | 0.24 | 592.05 | G300E | 2419200 | 18.98 | G300E | 0 | 0
179 | Story14 | C30 | 32 MPa RC Column (27.5 cm x 27.5 cm) | Column | 32MPa | Concrete Rectangular | 275 | 275 | 756.3 | 3200 | 0.24 | 592.05 | G300E | 5795200 | 45.47 | G300E | 0 | 0
180 | Story14 | C31 | 32 MPa RC Column (27.5 cm x 27.5 cm) | Column | 32MPa | Concrete Rectangular | 275 | 275 | 756.3 | 3200 | 0.24 | 592.05 | G300E | 5931733.33 | 46.54 | G300E | 0 | 0
181 | Story14 | C32 | 32 MPa RC Column (27.5 cm x 27.5 cm) | Column | 32MPa | Concrete Rectangular | 275 | 275 | 756.3 | 3200 | 0.24 | 592.05 | G300E | 2929066.67 | 22.98 | G300E | 0 | 0
182 | Story14 | C33 | 32 MPa RC Column (27.5 cm x 27.5 cm) | Column | 32MPa | Concrete Rectangular | 275 | 275 | 756.3 | 3200 | 0.24 | 592.05 | G300E | 2419200 | 18.98 | G300E | 0 | 0
183 | Story14 | C34 | 32 MPa RC Column (27.5 cm x 27.5 cm) | Column | 32MPa | Concrete Rectangular | 275 | 275 | 756.3 | 3200 | 0.24 | 592.05 | G300E | 2419200 | 18.98 | G300E | 0 | 0
184 | Story14 | C35 | 32 MPa RC Column (27.5 cm x 27.5 cm) | Column | 32MPa | Concrete Rectangular | 275 | 275 | 756.3 | 3200 | 0.24 | 592.05 | G300E | 2929066.67 | 22.98 | G300E | 0 | 0
185 | Story14 | C36 | 32 MPa RC Column (27.5 cm x 27.5 cm) | Column | 32MPa | Concrete Rectangular | 275 | 275 | 756.3 | 3200 | 0.24 | 592.05 | G300E | 5931733.33 | 46.54 | G300E | 0 | 0
186 | Story14 | C4 | 32 MPa RC Column (27.5 cm x 27.5 cm) | Column | 32MPa | Concrete Rectangular | 275 | 275 | 756.3 | 3200 | 0.24 | 592.05 | G300E | 2419200 | 18.98 | G300E | 0 | 0
187 | Story14 | C5 | 32 MPa RC Column (27.5 cm x 27.5 cm) | Column | 32MPa | Concrete Rectangular | 275 | 275 | 756.3 | 3200 | 0.24 | 592.05 | G300E | 2930133.33 | 22.99 | G300E | 0 | 0
188 | Story14 | C6 | 32 MPa RC Column (27.5 cm x 27.5 cm) | Column | 32MPa | Concrete Rectangular | 275 | 275 | 756.3 | 3200 | 0.24 | 592.05 | G300E | 5931733.33 | 46.54 | G300E | 0 | 0
189 | Story14 | C7 | 32 MPa RC Column (27.5 cm x 27.5 cm) | Column | 32MPa | Concrete Rectangular | 275 | 275 | 756.3 | 3200 | 0.24 | 592.05 | G300E | 5787733.33 | 45.41 | G300E | 0 | 0
190 | Story14 | C8 | 32 MPa RC Column (27.5 cm x 27.5 cm) | Column | 32MPa | Concrete Rectangular | 275 | 275 | 756.3 | 3200 | 0.24 | 592.05 | G300E | 2419200 | 18.98 | G300E | 0 | 0
191 | Story14 | C9 | 32 MPa RC Column (27.5 cm x 27.5 cm) | Column | 32MPa | Concrete Rectangular | 275 | 275 | 756.3 | 3200 | 0.24 | 592.05 | G300E | 4041600 | 31.71 | G300E | 0 | 0
192 | Story15 | C1 | 32 MPa RC Column (25 cm x 25 cm) | Column | 32MPa | Concrete Rectangular | 250 | 250 | 625 | 3200 | 0.2 | 489.3 | G300E | 8705066.67 | 68.3 | G300E | 0 | 0
193 | Story15 | C10 | 32 MPa RC Column (25 cm x 25 cm) | Column | 32MPa | Concrete Rectangular | 250 | 250 | 625 | 3200 | 0.2 | 489.3 | G300E | 9301333.33 | 72.98 | G300E | 465600 | 3.65
194 | Story15 | C11 | 32 MPa RC Column (25 cm x 25 cm) | Column | 32MPa | Concrete Rectangular | 250 | 250 | 625 | 3200 | 0.2 | 489.3 | G300E | 2000000 | 15.69 | G300E | 0 | 0
195 | Story15 | C12 | 32 MPa RC Column (25 cm x 25 cm) | Column | 32MPa | Concrete Rectangular | 250 | 250 | 625 | 3200 | 0.2 | 489.3 | G300E | 4137600 | 32.47 | G300E | 0 | 0
196 | Story15 | C13 | 32 MPa RC Column (25 cm x 25 cm) | Column | 32MPa | Concrete Rectangular | 250 | 250 | 625 | 3200 | 0.2 | 489.3 | G300E | 3432533.33 | 26.93 | G300E | 0 | 0
197 | Story15 | C14 | 32 MPa RC Column (25 cm x 25 cm) | Column | 32MPa | Concrete Rectangular | 250 | 250 | 625 | 3200 | 0.2 | 489.3 | G300E | 10966400 | 86.05 | G300E | 465600 | 3.65
198 | Story15 | C17 | 32 MPa RC Column (25 cm x 25 cm) | Column | 32MPa | Concrete Rectangular | 250 | 250 | 625 | 3200 | 0.2 | 489.3 | G300E | 10968533.33 | 86.06 | G300E | 465600 | 3.65
199 | Story15 | C18 | 32 MPa RC Column (25 cm x 25 cm) | Column | 32MPa | Concrete Rectangular | 250 | 250 | 625 | 3200 | 0.2 | 489.3 | G300E | 3434666.67 | 26.95 | G300E | 0 | 0
200 | Story15 | C19 | 32 MPa RC Column (25 cm x 25 cm) | Column | 32MPa | Concrete Rectangular | 250 | 250 | 625 | 3200 | 0.2 | 489.3 | G300E | 3433600 | 26.94 | G300E | 0 | 0
201 | Story15 | C2 | 32 MPa RC Column (25 cm x 25 cm) | Column | 32MPa | Concrete Rectangular | 250 | 250 | 625 | 3200 | 0.2 | 489.3 | G300E | 3586133.33 | 28.14 | G300E | 0 | 0
202 | Story15 | C20 | 32 MPa RC Column (25 cm x 25 cm) | Column | 32MPa | Concrete Rectangular | 250 | 250 | 625 | 3200 | 0.2 | 489.3 | G300E | 10969600 | 86.07 | G300E | 465600 | 3.65
203 | Story15 | C23 | 32 MPa RC Column (25 cm x 25 cm) | Column | 32MPa | Concrete Rectangular | 250 | 250 | 625 | 3200 | 0.2 | 489.3 | G300E | 10969600 | 86.07 | G300E | 465600 | 3.65
204 | Story15 | C24 | 32 MPa RC Column (25 cm x 25 cm) | Column | 32MPa | Concrete Rectangular | 250 | 250 | 625 | 3200 | 0.2 | 489.3 | G300E | 3434666.67 | 26.95 | G300E | 0 | 0
205 | Story15 | C25 | 32 MPa RC Column (25 cm x 25 cm) | Column | 32MPa | Concrete Rectangular | 250 | 250 | 625 | 3200 | 0.2 | 489.3 | G300E | 4134400 | 32.44 | G300E | 0 | 0
206 | Story15 | C26 | 32 MPa RC Column (25 cm x 25 cm) | Column | 32MPa | Concrete Rectangular | 250 | 250 | 625 | 3200 | 0.2 | 489.3 | G300E | 2000000 | 15.69 | G300E | 0 | 0
207 | Story15 | C27 | 32 MPa RC Column (25 cm x 25 cm) | Column | 32MPa | Concrete Rectangular | 250 | 250 | 625 | 3200 | 0.2 | 489.3 | G300E | 9339733.33 | 73.28 | G300E | 465600 | 3.65
208 | Story15 | C28 | 32 MPa RC Column (25 cm x 25 cm) | Column | 32MPa | Concrete Rectangular | 250 | 250 | 625 | 3200 | 0.2 | 489.3 | G300E | 9338666.67 | 73.27 | G300E | 465600 | 3.65
209 | Story15 | C29 | 32 MPa RC Column (25 cm x 25 cm) | Column | 32MPa | Concrete Rectangular | 250 | 250 | 625 | 3200 | 0.2 | 489.3 | G300E | 2000000 | 15.69 | G300E | 0 | 0
210 | Story15 | C3 | 32 MPa RC Column (25 cm x 25 cm) | Column | 32MPa | Concrete Rectangular | 250 | 250 | 625 | 3200 | 0.2 | 489.3 | G300E | 2000000 | 15.69 | G300E | 0 | 0
211 | Story15 | C30 | 32 MPa RC Column (25 cm x 25 cm) | Column | 32MPa | Concrete Rectangular | 250 | 250 | 625 | 3200 | 0.2 | 489.3 | G300E | 4135466.67 | 32.45 | G300E | 0 | 0
212 | Story15 | C31 | 32 MPa RC Column (25 cm x 25 cm) | Column | 32MPa | Concrete Rectangular | 250 | 250 | 625 | 3200 | 0.2 | 489.3 | G300E | 8700800 | 68.27 | G300E | 0 | 0
213 | Story15 | C32 | 32 MPa RC Column (25 cm x 25 cm) | Column | 32MPa | Concrete Rectangular | 250 | 250 | 625 | 3200 | 0.2 | 489.3 | G300E | 3621333.33 | 28.41 | G300E | 0 | 0
214 | Story15 | C33 | 32 MPa RC Column (25 cm x 25 cm) | Column | 32MPa | Concrete Rectangular | 250 | 250 | 625 | 3200 | 0.2 | 489.3 | G300E | 2000000 | 15.69 | G300E | 0 | 0
215 | Story15 | C34 | 32 MPa RC Column (25 cm x 25 cm) | Column | 32MPa | Concrete Rectangular | 250 | 250 | 625 | 3200 | 0.2 | 489.3 | G300E | 2000000 | 15.69 | G300E | 0 | 0
216 | Story15 | C35 | 32 MPa RC Column (25 cm x 25 cm) | Column | 32MPa | Concrete Rectangular | 250 | 250 | 625 | 3200 | 0.2 | 489.3 | G300E | 3621333.33 | 28.41 | G300E | 0 | 0
217 | Story15 | C36 | 32 MPa RC Column (25 cm x 25 cm) | Column | 32MPa | Concrete Rectangular | 250 | 250 | 625 | 3200 | 0.2 | 489.3 | G300E | 8701866.67 | 68.28 | G300E | 0 | 0
218 | Story15 | C4 | 32 MPa RC Column (25 cm x 25 cm) | Column | 32MPa | Concrete Rectangular | 250 | 250 | 625 | 3200 | 0.2 | 489.3 | G300E | 2000000 | 15.69 | G300E | 0 | 0
219 | Story15 | C5 | 32 MPa RC Column (25 cm x 25 cm) | Column | 32MPa | Concrete Rectangular | 250 | 250 | 625 | 3200 | 0.2 | 489.3 | G300E | 3623466.67 | 28.43 | G300E | 0 | 0
220 | Story15 | C6 | 32 MPa RC Column (25 cm x 25 cm) | Column | 32MPa | Concrete Rectangular | 250 | 250 | 625 | 3200 | 0.2 | 489.3 | G300E | 8700800 | 68.27 | G300E | 0 | 0
221 | Story15 | C7 | 32 MPa RC Column (25 cm x 25 cm) | Column | 32MPa | Concrete Rectangular | 250 | 250 | 625 | 3200 | 0.2 | 489.3 | G300E | 4136533.33 | 32.46 | G300E | 0 | 0
222 | Story15 | C8 | 32 MPa RC Column (25 cm x 25 cm) | Column | 32MPa | Concrete Rectangular | 250 | 250 | 625 | 3200 | 0.2 | 489.3 | G300E | 2000000 | 15.69 | G300E | 0 | 0
223 | Story15 | C9 | 32 MPa RC Column (25 cm x 25 cm) | Column | 32MPa | Concrete Rectangular | 250 | 250 | 625 | 3200 | 0.2 | 489.3 | G300E | 9444266.67 | 74.1 | G300E | 465600 | 3.65
224 | Story16 | C1 | 32 MPa RC Column (25 cm x 25 cm) | Column | 32MPa | Concrete Rectangular | 250 | 250 | 625 | 3200 | 0.2 | 489.3 | G300E | 2000000 | 15.69 | G300E | 0 | 0
225 | Story16 | C10 | 32 MPa RC Column (25 cm x 25 cm) | Column | 32MPa | Concrete Rectangular | 250 | 250 | 625 | 3200 | 0.2 | 489.3 | G300E | 4001066.67 | 31.39 | G300E | 465600 | 3.65
226 | Story16 | C11 | 32 MPa RC Column (25 cm x 25 cm) | Column | 32MPa | Concrete Rectangular | 250 | 250 | 625 | 3200 | 0.2 | 489.3 | G300E | 2000000 | 15.69 | G300E | 0 | 0
227 | Story16 | C12 | 32 MPa RC Column (25 cm x 25 cm) | Column | 32MPa | Concrete Rectangular | 250 | 250 | 625 | 3200 | 0.2 | 489.3 | G300E | 2002133.33 | 15.71 | G300E | 0 | 0
228 | Story16 | C13 | 32 MPa RC Column (25 cm x 25 cm) | Column | 32MPa | Concrete Rectangular | 250 | 250 | 625 | 3200 | 0.2 | 489.3 | G300E | 2000000 | 15.69 | G300E | 0 | 0
229 | Story16 | C14 | 32 MPa RC Column (25 cm x 25 cm) | Column | 32MPa | Concrete Rectangular | 250 | 250 | 625 | 3200 | 0.2 | 489.3 | G300E | 5405866.67 | 42.42 | G300E | 465600 | 3.65
230 | Story16 | C17 | 32 MPa RC Column (25 cm x 25 cm) | Column | 32MPa | Concrete Rectangular | 250 | 250 | 625 | 3200 | 0.2 | 489.3 | G300E | 5405866.67 | 42.42 | G300E | 465600 | 3.65
231 | Story16 | C18 | 32 MPa RC Column (25 cm x 25 cm) | Column | 32MPa | Concrete Rectangular | 250 | 250 | 625 | 3200 | 0.2 | 489.3 | G300E | 2000000 | 15.69 | G300E | 0 | 0
232 | Story16 | C19 | 32 MPa RC Column (25 cm x 25 cm) | Column | 32MPa | Concrete Rectangular | 250 | 250 | 625 | 3200 | 0.2 | 489.3 | G300E | 2000000 | 15.69 | G300E | 0 | 0
233 | Story16 | C2 | 32 MPa RC Column (25 cm x 25 cm) | Column | 32MPa | Concrete Rectangular | 250 | 250 | 625 | 3200 | 0.2 | 489.3 | G300E | 2960000 | 23.23 | G300E | 0 | 0
234 | Story16 | C20 | 32 MPa RC Column (25 cm x 25 cm) | Column | 32MPa | Concrete Rectangular | 250 | 250 | 625 | 3200 | 0.2 | 489.3 | G300E | 5406933.33 | 42.42 | G300E | 465600 | 3.65
235 | Story16 | C23 | 32 MPa RC Column (25 cm x 25 cm) | Column | 32MPa | Concrete Rectangular | 250 | 250 | 625 | 3200 | 0.2 | 489.3 | G300E | 5406933.33 | 42.42 | G300E | 465600 | 3.65
236 | Story16 | C24 | 32 MPa RC Column (25 cm x 25 cm) | Column | 32MPa | Concrete Rectangular | 250 | 250 | 625 | 3200 | 0.2 | 489.3 | G300E | 2000000 | 15.69 | G300E | 0 | 0
237 | Story16 | C25 | 32 MPa RC Column (25 cm x 25 cm) | Column | 32MPa | Concrete Rectangular | 250 | 250 | 625 | 3200 | 0.2 | 489.3 | G300E | 2002133.33 | 15.71 | G300E | 0 | 0
238 | Story16 | C26 | 32 MPa RC Column (25 cm x 25 cm) | Column | 32MPa | Concrete Rectangular | 250 | 250 | 625 | 3200 | 0.2 | 489.3 | G300E | 2000000 | 15.69 | G300E | 0 | 0
239 | Story16 | C27 | 32 MPa RC Column (25 cm x 25 cm) | Column | 32MPa | Concrete Rectangular | 250 | 250 | 625 | 3200 | 0.2 | 489.3 | G300E | 4017066.67 | 31.52 | G300E | 465600 | 3.65
240 | Story16 | C28 | 32 MPa RC Column (25 cm x 25 cm) | Column | 32MPa | Concrete Rectangular | 250 | 250 | 625 | 3200 | 0.2 | 489.3 | G300E | 4014933.33 | 31.5 | G300E | 465600 | 3.65
241 | Story16 | C29 | 32 MPa RC Column (25 cm x 25 cm) | Column | 32MPa | Concrete Rectangular | 250 | 250 | 625 | 3200 | 0.2 | 489.3 | G300E | 2000000 | 15.69 | G300E | 0 | 0
242 | Story16 | C3 | 32 MPa RC Column (25 cm x 25 cm) | Column | 32MPa | Concrete Rectangular | 250 | 250 | 625 | 3200 | 0.2 | 489.3 | G300E | 2000000 | 15.69 | G300E | 0 | 0
243 | Story16 | C30 | 32 MPa RC Column (25 cm x 25 cm) | Column | 32MPa | Concrete Rectangular | 250 | 250 | 625 | 3200 | 0.2 | 489.3 | G300E | 2002133.33 | 15.71 | G300E | 0 | 0
244 | Story16 | C31 | 32 MPa RC Column (25 cm x 25 cm) | Column | 32MPa | Concrete Rectangular | 250 | 250 | 625 | 3200 | 0.2 | 489.3 | G300E | 2000000 | 15.69 | G300E | 0 | 0
245 | Story16 | C32 | 32 MPa RC Column (25 cm x 25 cm) | Column | 32MPa | Concrete Rectangular | 250 | 250 | 625 | 3200 | 0.2 | 489.3 | G300E | 2963200 | 23.25 | G300E | 0 | 0
246 | Story16 | C33 | 32 MPa RC Column (25 cm x 25 cm) | Column | 32MPa | Concrete Rectangular | 250 | 250 | 625 | 3200 | 0.2 | 489.3 | G300E | 2000000 | 15.69 | G300E | 0 | 0
247 | Story16 | C34 | 32 MPa RC Column (25 cm x 25 cm) | Column | 32MPa | Concrete Rectangular | 250 | 250 | 625 | 3200 | 0.2 | 489.3 | G300E | 2000000 | 15.69 | G300E | 0 | 0
248 | Story16 | C35 | 32 MPa RC Column (25 cm x 25 cm) | Column | 32MPa | Concrete Rectangular | 250 | 250 | 625 | 3200 | 0.2 | 489.3 | G300E | 2963200 | 23.25 | G300E | 0 | 0
249 | Story16 | C36 | 32 MPa RC Column (25 cm x 25 cm) | Column | 32MPa | Concrete Rectangular | 250 | 250 | 625 | 3200 | 0.2 | 489.3 | G300E | 2000000 | 15.69 | G300E | 0 | 0
250 | Story16 | C4 | 32 MPa RC Column (25 cm x 25 cm) | Column | 32MPa | Concrete Rectangular | 250 | 250 | 625 | 3200 | 0.2 | 489.3 | G300E | 2000000 | 15.69 | G300E | 0 | 0
251 | Story16 | C5 | 32 MPa RC Column (25 cm x 25 cm) | Column | 32MPa | Concrete Rectangular | 250 | 250 | 625 | 3200 | 0.2 | 489.3 | G300E | 2963200 | 23.25 | G300E | 0 | 0
252 | Story16 | C6 | 32 MPa RC Column (25 cm x 25 cm) | Column | 32MPa | Concrete Rectangular | 250 | 250 | 625 | 3200 | 0.2 | 489.3 | G300E | 2000000 | 15.69 | G300E | 0 | 0
253 | Story16 | C7 | 32 MPa RC Column (25 cm x 25 cm) | Column | 32MPa | Concrete Rectangular | 250 | 250 | 625 | 3200 | 0.2 | 489.3 | G300E | 2002133.33 | 15.71 | G300E | 0 | 0
254 | Story16 | C8 | 32 MPa RC Column (25 cm x 25 cm) | Column | 32MPa | Concrete Rectangular | 250 | 250 | 625 | 3200 | 0.2 | 489.3 | G300E | 2000000 | 15.69 | G300E | 0 | 0
255 | Story16 | C9 | 32 MPa RC Column (25 cm x 25 cm) | Column | 32MPa | Concrete Rectangular | 250 | 250 | 625 | 3200 | 0.2 | 489.3 | G300E | 4054400 | 31.81 | G300E | 465600 | 3.65
256 | Story16 | D1 | 32 MPa RC Column (45 cm x 45 cm) | Column | 32MPa | Concrete Rectangular | 450 | 450 | 2025 | 8005.6 | 1.62 | 3966.08 | G300E | 16211340 | 127.2 | G300E | 0 | 0
257 | Story16 | D10 | 32 MPa RC Column (45 cm x 45 cm) | Column | 32MPa | Concrete Rectangular | 450 | 450 | 2025 | 5940.5 | 1.2 | 2943 | G300E | 12029512.5 | 94.39 | G300E | 0 | 0
258 | Story16 | D11 | 32 MPa RC Column (45 cm x 45 cm) | Column | 32MPa | Concrete Rectangular | 450 | 450 | 2025 | 5940.5 | 1.2 | 2943 | G300E | 51870960.88 | 407 | G300E | 2806886.25 | 22.02
259 | Story16 | D12 | 32 MPa RC Column (45 cm x 45 cm) | Column | 32MPa | Concrete Rectangular | 450 | 450 | 2025 | 5940.5 | 1.2 | 2943 | G300E | 51765517 | 406.17 | G300E | 2806886.25 | 22.02
260 | Story16 | D13 | 32 MPa RC Column (45 cm x 45 cm) | Column | 32MPa | Concrete Rectangular | 450 | 450 | 2025 | 5940.5 | 1.2 | 2943 | G300E | 12029512.5 | 94.39 | G300E | 0 | 0
261 | Story16 | D14 | 32 MPa RC Column (45 cm x 45 cm) | Column | 32MPa | Concrete Rectangular | 450 | 450 | 2025 | 5940.5 | 1.2 | 2943 | G300E | 12029512.5 | 94.39 | G300E | 0 | 0
262 | Story16 | D15 | 32 MPa RC Column (45 cm x 45 cm) | Column | 32MPa | Concrete Rectangular | 450 | 450 | 2025 | 8005.6 | 1.62 | 3966.08 | G300E | 16211340 | 127.2 | G300E | 0 | 0
263 | Story16 | D16 | 32 MPa RC Column (45 cm x 45 cm) | Column | 32MPa | Concrete Rectangular | 450 | 450 | 2025 | 8005.6 | 1.62 | 3966.08 | G300E | 71357915.6 | 559.9 | G300E | 3782646 | 29.68
264 | Story16 | D17 | 32 MPa RC Column (45 cm x 45 cm) | Column | 32MPa | Concrete Rectangular | 450 | 450 | 2025 | 8005.6 | 1.62 | 3966.08 | G300E | 49930927.2 | 391.78 | G300E | 0 | 0
265 | Story16 | D18 | 32 MPa RC Column (45 cm x 45 cm) | Column | 32MPa | Concrete Rectangular | 450 | 450 | 2025 | 8005.6 | 1.62 | 3966.08 | G300E | 16971872 | 133.17 | G300E | 0 | 0
266 | Story16 | D19 | 32 MPa RC Column (45 cm x 45 cm) | Column | 32MPa | Concrete Rectangular | 450 | 450 | 2025 | 5940.5 | 1.2 | 2943 | G300E | 12029512.5 | 94.39 | G300E | 0 | 0
267 | Story16 | D2 | 32 MPa RC Column (45 cm x 45 cm) | Column | 32MPa | Concrete Rectangular | 450 | 450 | 2025 | 5940.5 | 1.2 | 2943 | G300E | 12029512.5 | 94.39 | G300E | 0 | 0
268 | Story16 | D20 | 32 MPa RC Column (45 cm x 45 cm) | Column | 32MPa | Concrete Rectangular | 450 | 450 | 2025 | 5940.5 | 1.2 | 2943 | G300E | 13305234.88 | 104.4 | G300E | 0 | 0
269 | Story16 | D21 | 32 MPa RC Column (45 cm x 45 cm) | Column | 32MPa | Concrete Rectangular | 450 | 450 | 2025 | 8005.6 | 1.62 | 3966.08 | G300E | 16211340 | 127.2 | G300E | 0 | 0
270 | Story16 | D22 | 32 MPa RC Column (45 cm x 45 cm) | Column | 32MPa | Concrete Rectangular | 450 | 450 | 2025 | 8005.6 | 1.62 | 3966.08 | G300E | 71371925.4 | 560.01 | G300E | 3782646 | 29.68
271 | Story16 | D23 | 32 MPa RC Column (45 cm x 45 cm) | Column | 32MPa | Concrete Rectangular | 450 | 450 | 2025 | 5940.5 | 1.2 | 2943 | G300E | 12029512.5 | 94.39 | G300E | 0 | 0
272 | Story16 | D24 | 32 MPa RC Column (45 cm x 45 cm) | Column | 32MPa | Concrete Rectangular | 450 | 450 | 2025 | 5940.5 | 1.2 | 2943 | G300E | 12029512.5 | 94.39 | G300E | 0 | 0
273 | Story16 | D25 | 32 MPa RC Column (45 cm x 45 cm) | Column | 32MPa | Concrete Rectangular | 450 | 450 | 2025 | 8005.6 | 1.62 | 3966.08 | G300E | 49954944 | 391.97 | G300E | 0 | 0
274 | Story16 | D26 | 32 MPa RC Column (45 cm x 45 cm) | Column | 32MPa | Concrete Rectangular | 450 | 450 | 2025 | 8005.6 | 1.62 | 3966.08 | G300E | 16971872 | 133.17 | G300E | 0 | 0
275 | Story16 | D27 | 32 MPa RC Column (45 cm x 45 cm) | Column | 32MPa | Concrete Rectangular | 450 | 450 | 2025 | 5940.5 | 1.2 | 2943 | G300E | 13306720 | 104.41 | G300E | 0 | 0
276 | Story16 | D28 | 32 MPa RC Column (45 cm x 45 cm) | Column | 32MPa | Concrete Rectangular | 450 | 450 | 2025 | 5940.5 | 1.2 | 2943 | G300E | 13186424.88 | 103.47 | G300E | 0 | 0
277 | Story16 | D29 | 32 MPa RC Column (45 cm x 45 cm) | Column | 32MPa | Concrete Rectangular | 450 | 450 | 2025 | 5940.5 | 1.2 | 2943 | G300E | 12029512.5 | 94.39 | G300E | 0 | 0
278 | Story16 | D3 | 32 MPa RC Column (45 cm x 45 cm) | Column | 32MPa | Concrete Rectangular | 450 | 450 | 2025 | 8005.6 | 1.62 | 3966.08 | G300E | 21627128.4 | 169.69 | G300E | 0 | 0
279 | Story16 | D30 | 32 MPa RC Column (45 cm x 45 cm) | Column | 32MPa | Concrete Rectangular | 450 | 450 | 2025 | 5940.5 | 1.2 | 2943 | G300E | 12029512.5 | 94.39 | G300E | 0 | 0
280 | Story16 | D31 | 32 MPa RC Column (45 cm x 45 cm) | Column | 32MPa | Concrete Rectangular | 450 | 450 | 2025 | 5940.5 | 1.2 | 2943 | G300E | 13186424.88 | 103.47 | G300E | 0 | 0
281 | Story16 | D32 | 32 MPa RC Column (45 cm x 45 cm) | Column | 32MPa | Concrete Rectangular | 450 | 450 | 2025 | 8005.6 | 1.62 | 3966.08 | G300E | 16211340 | 127.2 | G300E | 0 | 0
282 | Story16 | D33 | 32 MPa RC Column (45 cm x 45 cm) | Column | 32MPa | Concrete Rectangular | 450 | 450 | 2025 | 8005.6 | 1.62 | 3966.08 | G300E | 21621124.2 | 169.65 | G300E | 0 | 0
283 | Story16 | D34 | 32 MPa RC Column (45 cm x 45 cm) | Column | 32MPa | Concrete Rectangular | 450 | 450 | 2025 | 8005.6 | 1.62 | 3966.08 | G300E | 16211340 | 127.2 | G300E | 0 | 0
284 | Story16 | D35 | 32 MPa RC Column (45 cm x 45 cm) | Column | 32MPa | Concrete Rectangular | 450 | 450 | 2025 | 8005.6 | 1.62 | 3966.08 | G300E | 16211340 | 127.2 | G300E | 0 | 0
285 | Story16 | D36 | 32 MPa RC Column (45 cm x 45 cm) | Column | 32MPa | Concrete Rectangular | 450 | 450 | 2025 | 8005.6 | 1.62 | 3966.08 | G300E | 16211340 | 127.2 | G300E | 0 | 0
286 | Story16 | D37 | 32 MPa RC Column (45 cm x 45 cm) | Column | 32MPa | Concrete Rectangular | 450 | 450 | 2025 | 8005.6 | 1.62 | 3966.08 | G300E | 16211340 | 127.2 | G300E | 0 | 0
287 | Story16 | D38 | 32 MPa RC Column (45 cm x 45 cm) | Column | 32MPa | Concrete Rectangular | 450 | 450 | 2025 | 5940.5 | 1.2 | 2943 | G300E | 13184939.75 | 103.45 | G300E | 0 | 0
288 | Story16 | D39 | 32 MPa RC Column (45 cm x 45 cm) | Column | 32MPa | Concrete Rectangular | 450 | 450 | 2025 | 8005.6 | 1.62 | 3966.08 | G300E | 16211340 | 127.2 | G300E | 0 | 0
289 | Story16 | D4 | 32 MPa RC Column (45 cm x 45 cm) | Column | 32MPa | Concrete Rectangular | 450 | 450 | 2025 | 8005.6 | 1.62 | 3966.08 | G300E | 16211340 | 127.2 | G300E | 0 | 0
290 | Story16 | D40 | 32 MPa RC Column (45 cm x 45 cm) | Column | 32MPa | Concrete Rectangular | 450 | 450 | 2025 | 8005.6 | 1.62 | 3966.08 | G300E | 16211340 | 127.2 | G300E | 0 | 0
291 | Story16 | D41 | 32 MPa RC Column (45 cm x 45 cm) | Column | 32MPa | Concrete Rectangular | 450 | 450 | 2025 | 5940.5 | 1.2 | 2943 | G300E | 12029512.5 | 94.39 | G300E | 0 | 0
292 | Story16 | D42 | 32 MPa RC Column (45 cm x 45 cm) | Column | 32MPa | Concrete Rectangular | 450 | 450 | 2025 | 8005.6 | 1.62 | 3966.08 | G300E | 21631131.2 | 169.73 | G300E | 0 | 0
293 | Story16 | D43 | 32 MPa RC Column (45 cm x 45 cm) | Column | 32MPa | Concrete Rectangular | 450 | 450 | 2025 | 5940.5 | 1.2 | 2943 | G300E | 12029512.5 | 94.39 | G300E | 0 | 0
294 | Story16 | D44 | 32 MPa RC Column (45 cm x 45 cm) | Column | 32MPa | Concrete Rectangular | 450 | 450 | 2025 | 8005.6 | 1.62 | 3966.08 | G300E | 16211340 | 127.2 | G300E | 0 | 0
295 | Story16 | D45 | 32 MPa RC Column (45 cm x 45 cm) | Column | 32MPa | Concrete Rectangular | 450 | 450 | 2025 | 5940.5 | 1.2 | 2943 | G300E | 13187910 | 103.48 | G300E | 0 | 0
296 | Story16 | D46 | 32 MPa RC Column (45 cm x 45 cm) | Column | 32MPa | Concrete Rectangular | 450 | 450 | 2025 | 5940.5 | 1.2 | 2943 | G300E | 13305234.88 | 104.4 | G300E | 0 | 0
297 | Story16 | D47 | 32 MPa RC Column (45 cm x 45 cm) | Column | 32MPa | Concrete Rectangular | 450 | 450 | 2025 | 5940.5 | 1.2 | 2943 | G300E | 12029512.5 | 94.39 | G300E | 0 | 0
298 | Story16 | D48 | 32 MPa RC Column (45 cm x 45 cm) | Column | 32MPa | Concrete Rectangular | 450 | 450 | 2025 | 5940.5 | 1.2 | 2943 | G300E | 12029512.5 | 94.39 | G300E | 0 | 0
299 | Story16 | D49 | 32 MPa RC Column (45 cm x 45 cm) | Column | 32MPa | Concrete Rectangular | 450 | 450 | 2025 | 5940.5 | 1.2 | 2943 | G300E | 13306720 | 104.41 | G300E | 0 | 0
300 | Story16 | D5 | 32 MPa RC Column (45 cm x 45 cm) | Column | 32MPa | Concrete Rectangular | 450 | 450 | 2025 | 5940.5 | 1.2 | 2943 | G300E | 21056102.25 | 165.21 | G300E | 2105164.69 | 16.52
301 | Story16 | D50 | 32 MPa RC Column (45 cm x 45 cm) | Column | 32MPa | Concrete Rectangular | 450 | 450 | 2025 | 5940.5 | 1.2 | 2943 | G300E | 12029512.5 | 94.39 | G300E | 0 | 0
302 | Story16 | D51 | 32 MPa RC Column (45 cm x 45 cm) | Column | 32MPa | Concrete Rectangular | 450 | 450 | 2025 | 8005.6 | 1.62 | 3966.08 | G300E | 16971872 | 133.17 | G300E | 0 | 0
303 | Story16 | D52 | 32 MPa RC Column (45 cm x 45 cm) | Column | 32MPa | Concrete Rectangular | 450 | 450 | 2025 | 8005.6 | 1.62 | 3966.08 | G300E | 49942935.6 | 391.87 | G300E | 0 | 0
304 | Story16 | D53 | 32 MPa RC Column (45 cm x 45 cm) | Column | 32MPa | Concrete Rectangular | 450 | 450 | 2025 | 8005.6 | 1.62 | 3966.08 | G300E | 71363919.8 | 559.95 | G300E | 3782646 | 29.68
305 | Story16 | D54 | 32 MPa RC Column (45 cm x 45 cm) | Column | 32MPa | Concrete Rectangular | 450 | 450 | 2025 | 8005.6 | 1.62 | 3966.08 | G300E | 16211340 | 127.2 | G300E | 0 | 0
306 | Story16 | D55 | 32 MPa RC Column (45 cm x 45 cm) | Column | 32MPa | Concrete Rectangular | 450 | 450 | 2025 | 5940.5 | 1.2 | 2943 | G300E | 12029512.5 | 94.39 | G300E | 0 | 0
307 | Story16 | D56 | 32 MPa RC Column (45 cm x 45 cm) | Column | 32MPa | Concrete Rectangular | 450 | 450 | 2025 | 5940.5 | 1.2 | 2943 | G300E | 12029512.5 | 94.39 | G300E | 0 | 0
308 | Story16 | D57 | 32 MPa RC Column (45 cm x 45 cm) | Column | 32MPa | Concrete Rectangular | 450 | 450 | 2025 | 8005.6 | 1.62 | 3966.08 | G300E | 16969870.6 | 133.15 | G300E | 0 | 0
309 | Story16 | D58 | 32 MPa RC Column (45 cm x 45 cm) | Column | 32MPa | Concrete Rectangular | 450 | 450 | 2025 | 8005.6 | 1.62 | 3966.08 | G300E | 49962949.6 | 392.03 | G300E | 0 | 0
310 | Story16 | D59 | 32 MPa RC Column (45 cm x 45 cm) | Column | 32MPa | Concrete Rectangular | 450 | 450 | 2025 | 5940.5 | 1.2 | 2943 | G300E | 51816011.25 | 406.57 | G300E | 2806886.25 | 22.02
311 | Story16 | D6 | 32 MPa RC Column (45 cm x 45 cm) | Column | 32MPa | Concrete Rectangular | 450 | 450 | 2025 | 8005.6 | 1.62 | 3966.08 | G300E | 16211340 | 127.2 | G300E | 0 | 0
312 | Story16 | D60 | 32 MPa RC Column (45 cm x 45 cm) | Column | 32MPa | Concrete Rectangular | 450 | 450 | 2025 | 5940.5 | 1.2 | 2943 | G300E | 51810070.75 | 406.52 | G300E | 2806886.25 | 22.02
313 | Story16 | D61 | 32 MPa RC Column (45 cm x 45 cm) | Column | 32MPa | Concrete Rectangular | 450 | 450 | 2025 | 8005.6 | 1.62 | 3966.08 | G300E | 71367922.6 | 559.98 | G300E | 3782646 | 29.68
314 | Story16 | D62 | 32 MPa RC Column (45 cm x 45 cm) | Column | 32MPa | Concrete Rectangular | 450 | 450 | 2025 | 8005.6 | 1.62 | 3966.08 | G300E | 16211340 | 127.2 | G300E | 0 | 0
315 | Story16 | D63 | 32 MPa RC Column (45 cm x 45 cm) | Column | 32MPa | Concrete Rectangular | 450 | 450 | 2025 | 5940.5 | 1.2 | 2943 | G300E | 12029512.5 | 94.39 | G300E | 0 | 0
316 | Story16 | D64 | 32 MPa RC Column (45 cm x 45 cm) | Column | 32MPa | Concrete Rectangular | 450 | 450 | 2025 | 5940.5 | 1.2 | 2943 | G300E | 12029512.5 | 94.39 | G300E | 0 | 0
317 | Story16 | D65 | 32 MPa RC Column (45 cm x 45 cm) | Column | 32MPa | Concrete Rectangular | 450 | 450 | 2025 | 5940.5 | 1.2 | 2943 | G300E | 21088775 | 165.47 | G300E | 2105164.69 | 16.52
318 | Story16 | D66 | 32 MPa RC Column (45 cm x 45 cm) | Column | 32MPa | Concrete Rectangular | 450 | 450 | 2025 | 5940.5 | 1.2 | 2943 | G300E | 21115507.25 | 165.68 | G300E | 2105164.69 | 16.52
319 | Story16 | D67 | 32 MPa RC Column (45 cm x 45 cm) | Column | 32MPa | Concrete Rectangular | 450 | 450 | 2025 | 5940.5 | 1.2 | 2943 | G300E | 12029512.5 | 94.39 | G300E | 0 | 0
320 | Story16 | D68 | 32 MPa RC Column (45 cm x 45 cm) | Column | 32MPa | Concrete Rectangular | 450 | 450 | 2025 | 8005.6 | 1.62 | 3966.08 | G300E | 16211340 | 127.2 | G300E | 0 | 0
321 | Story16 | D69 | 32 MPa RC Column (45 cm x 45 cm) | Column | 32MPa | Concrete Rectangular | 450 | 450 | 2025 | 8005.6 | 1.62 | 3966.08 | G300E | 16211340 | 127.2 | G300E | 0 | 0
322 | Story16 | D7 | 32 MPa RC Column (45 cm x 45 cm) | Column | 32MPa | Concrete Rectangular | 450 | 450 | 2025 | 5940.5 | 1.2 | 2943 | G300E | 21114022.12 | 165.67 | G300E | 2105164.69 | 16.52
323 | Story16 | D70 | 32 MPa RC Column (45 cm x 45 cm) | Column | 32MPa | Concrete Rectangular | 450 | 450 | 2025 | 8005.6 | 1.62 | 3966.08 | G300E | 16211340 | 127.2 | G300E | 0 | 0
324 | Story16 | D71 | 32 MPa RC Column (45 cm x 45 cm) | Column | 32MPa | Concrete Rectangular | 450 | 450 | 2025 | 8005.6 | 1.62 | 3966.08 | G300E | 21621124.2 | 169.65 | G300E | 0 | 0
325 | Story16 | D72 | 32 MPa RC Column (45 cm x 45 cm) | Column | 32MPa | Concrete Rectangular | 450 | 450 | 2025 | 8005.6 | 1.62 | 3966.08 | G300E | 16211340 | 127.2 | G300E | 0 | 0
326 | Story16 | D8 | 32 MPa RC Column (45 cm x 45 cm) | Column | 32MPa | Concrete Rectangular | 450 | 450 | 2025 | 8005.6 | 1.62 | 3966.08 | G300E | 16211340 | 127.2 | G300E | 0 | 0
327 | Story16 | D9 | 32 MPa RC Column (45 cm x 45 cm) | Column | 32MPa | Concrete Rectangular | 450 | 450 | 2025 | 5940.5 | 1.2 | 2943 | G300E | 12029512.5 | 94.39 | G300E | 0 | 0
328 | Story2 | C1 | 32 MPa RC Column (50 cm x 50 cm) | Column | 32MPa | Concrete Rectangular | 500 | 500 | 2500 | 3225 | 0.81 | 1972.48 | G300E | 8062500 | 63.26 | G300E | 0 | 0
329 | Story2 | C10 | 32 MPa RC Column (50 cm x 50 cm) | Column | 32MPa | Concrete Rectangular | 500 | 500 | 2500 | 3225 | 0.81 | 1972.48 | G300E | 16688300 | 130.94 | G300E | 0 | 0
330 | Story2 | C11 | 32 MPa RC Column (50 cm x 50 cm) | Column | 32MPa | Concrete Rectangular | 500 | 500 | 2500 | 3225 | 0.81 | 1972.48 | G300E | 41784175 | 327.85 | G300E | 0 | 0
331 | Story2 | C12 | 32 MPa RC Column (50 cm x 50 cm) | Column | 32MPa | Concrete Rectangular | 500 | 500 | 2500 | 3225 | 0.81 | 1972.48 | G300E | 8062500 | 63.26 | G300E | 0 | 0
332 | Story2 | C13 | 32 MPa RC Column (50 cm x 50 cm) | Column | 32MPa | Concrete Rectangular | 500 | 500 | 2500 | 3225 | 0.81 | 1972.48 | G300E | 8062500 | 63.26 | G300E | 0 | 0
333 | Story2 | C14 | 32 MPa RC Column (50 cm x 50 cm) | Column | 32MPa | Concrete Rectangular | 500 | 500 | 2500 | 3225 | 0.81 | 1972.48 | G300E | 29252900 | 229.53 | G300E | 0 | 0
334 | Story2 | C17 | 32 MPa RC Column (50 cm x 50 cm) | Column | 32MPa | Concrete Rectangular | 500 | 500 | 2500 | 3225 | 0.81 | 1972.48 | G300E | 29256125 | 229.55 | G300E | 0 | 0
335 | Story2 | C18 | 32 MPa RC Column (50 cm x 50 cm) | Column | 32MPa | Concrete Rectangular | 500 | 500 | 2500 | 3225 | 0.81 | 1972.48 | G300E | 8062500 | 63.26 | G300E | 0 | 0
336 | Story2 | C19 | 32 MPa RC Column (50 cm x 50 cm) | Column | 32MPa | Concrete Rectangular | 500 | 500 | 2500 | 3225 | 0.81 | 1972.48 | G300E | 8062500 | 63.26 | G300E | 0 | 0
337 | Story2 | C2 | 32 MPa RC Column (50 cm x 50 cm) | Column | 32MPa | Concrete Rectangular | 500 | 500 | 2500 | 3225 | 0.81 | 1972.48 | G300E | 8062500 | 63.26 | G300E | 0 | 0
338 | Story2 | C20 | 32 MPa RC Column (50 cm x 50 cm) | Column | 32MPa | Concrete Rectangular | 500 | 500 | 2500 | 3225 | 0.81 | 1972.48 | G300E | 29256125 | 229.55 | G300E | 0 | 0
339 | Story2 | C23 | 32 MPa RC Column (50 cm x 50 cm) | Column | 32MPa | Concrete Rectangular | 500 | 500 | 2500 | 3225 | 0.81 | 1972.48 | G300E | 29261500 | 229.6 | G300E | 0 | 0
340 | Story2 | C24 | 32 MPa RC Column (50 cm x 50 cm) | Column | 32MPa | Concrete Rectangular | 500 | 500 | 2500 | 3225 | 0.81 | 1972.48 | G300E | 8062500 | 63.26 | G300E | 0 | 0
341 | Story2 | C25 | 32 MPa RC Column (50 cm x 50 cm) | Column | 32MPa | Concrete Rectangular | 500 | 500 | 2500 | 3225 | 0.81 | 1972.48 | G300E | 8062500 | 63.26 | G300E | 0 | 0
342 | Story2 | C26 | 32 MPa RC Column (50 cm x 50 cm) | Column | 32MPa | Concrete Rectangular | 500 | 500 | 2500 | 3225 | 0.81 | 1972.48 | G300E | 41787400 | 327.88 | G300E | 0 | 0
343 | Story2 | C27 | 32 MPa RC Column (50 cm x 50 cm) | Column | 32MPa | Concrete Rectangular | 500 | 500 | 2500 | 3225 | 0.81 | 1972.48 | G300E | 16768925 | 131.58 | G300E | 0 | 0
344 | Story2 | C28 | 32 MPa RC Column (50 cm x 50 cm) | Column | 32MPa | Concrete Rectangular | 500 | 500 | 2500 | 3225 | 0.81 | 1972.48 | G300E | 16768925 | 131.58 | G300E | 0 | 0
345 | Story2 | C29 | 32 MPa RC Column (50 cm x 50 cm) | Column | 32MPa | Concrete Rectangular | 500 | 500 | 2500 | 3225 | 0.81 | 1972.48 | G300E | 41787400 | 327.88 | G300E | 0 | 0
346 | Story2 | C3 | 32 MPa RC Column (50 cm x 50 cm) | Column | 32MPa | Concrete Rectangular | 500 | 500 | 2500 | 3225 | 0.81 | 1972.48 | G300E | 8062500 | 63.26 | G300E | 0 | 0
347 | Story2 | C30 | 32 MPa RC Column (50 cm x 50 cm) | Column | 32MPa | Concrete Rectangular | 500 | 500 | 2500 | 3225 | 0.81 | 1972.48 | G300E | 8062500 | 63.26 | G300E | 0 | 0
348 | Story2 | C31 | 32 MPa RC Column (50 cm x 50 cm) | Column | 32MPa | Concrete Rectangular | 500 | 500 | 2500 | 3225 | 0.81 | 1972.48 | G300E | 8062500 | 63.26 | G300E | 0 | 0
349 | Story2 | C32 | 32 MPa RC Column (50 cm x 50 cm) | Column | 32MPa | Concrete Rectangular | 500 | 500 | 2500 | 3225 | 0.81 | 1972.48 | G300E | 8062500 | 63.26 | G300E | 0 | 0
350 | Story2 | C33 | 32 MPa RC Column (50 cm x 50 cm) | Column | 32MPa | Concrete Rectangular | 500 | 500 | 2500 | 3225 | 0.81 | 1972.48 | G300E | 8062500 | 63.26 | G300E | 0 | 0
351 | Story2 | C34 | 32 MPa RC Column (50 cm x 50 cm) | Column | 32MPa | Concrete Rectangular | 500 | 500 | 2500 | 3225 | 0.81 | 1972.48 | G300E | 8062500 | 63.26 | G300E | 0 | 0
352 | Story2 | C35 | 32 MPa RC Column (50 cm x 50 cm) | Column | 32MPa | Concrete Rectangular | 500 | 500 | 2500 | 3225 | 0.81 | 1972.48 | G300E | 8062500 | 63.26 | G300E | 0 | 0
353 | Story2 | C36 | 32 MPa RC Column (50 cm x 50 cm) | Column | 32MPa | Concrete Rectangular | 500 | 500 | 2500 | 3225 | 0.81 | 1972.48 | G300E | 8062500 | 63.26 | G300E | 0 | 0
354 | Story2 | C4 | 32 MPa RC Column (50 cm x 50 cm) | Column | 32MPa | Concrete Rectangular | 500 | 500 | 2500 | 3225 | 0.81 | 1972.48 | G300E | 8062500 | 63.26 | G300E | 0 | 0
355 | Story2 | C5 | 32 MPa RC Column (50 cm x 50 cm) | Column | 32MPa | Concrete Rectangular | 500 | 500 | 2500 | 3225 | 0.81 | 1972.48 | G300E | 8062500 | 63.26 | G300E | 0 | 0
356 | Story2 | C6 | 32 MPa RC Column (50 cm x 50 cm) | Column | 32MPa | Concrete Rectangular | 500 | 500 | 2500 | 3225 | 0.81 | 1972.48 | G300E | 8062500 | 63.26 | G300E | 0 | 0
357 | Story2 | C7 | 32 MPa RC Column (50 cm x 50 cm) | Column | 32MPa | Concrete Rectangular | 500 | 500 | 2500 | 3225 | 0.81 | 1972.48 | G300E | 8062500 | 63.26 | G300E | 0 | 0
358 | Story2 | C8 | 32 MPa RC Column (50 cm x 50 cm) | Column | 32MPa | Concrete Rectangular | 500 | 500 | 2500 | 3225 | 0.81 | 1972.48 | G300E | 41769125 | 327.74 | G300E | 0 | 0
359 | Story2 | C9 | 32 MPa RC Column (50 cm x 50 cm) | Column | 32MPa | Concrete Rectangular | 500 | 500 | 2500 | 3225 | 0.81 | 1972.48 | G300E | 16953825 | 133.03 | G300E | 0 | 0
360 | Story3 | C1 | 32 MPa RC Column (45 cm x 45 cm) | Column | 32MPa | Concrete Rectangular | 450 | 450 | 2025 | 3200 | 0.65 | 1585.32 | G300E | 6480000 | 50.84 | G300E | 0 | 0
361 | Story3 | C10 | 32 MPa RC Column (45 cm x 45 cm) | Column | 32MPa | Concrete Rectangular | 450 | 450 | 2025 | 3200 | 0.65 | 1585.32 | G300E | 23169066.67 | 181.79 | G300E | 0 | 0
362 | Story3 | C11 | 32 MPa RC Column (45 cm x 45 cm) | Column | 32MPa | Concrete Rectangular | 450 | 450 | 2025 | 3200 | 0.65 | 1585.32 | G300E | 49081600 | 385.11 | G300E | 0 | 0
363 | Story3 | C12 | 32 MPa RC Column (45 cm x 45 cm) | Column | 32MPa | Concrete Rectangular | 450 | 450 | 2025 | 3200 | 0.65 | 1585.32 | G300E | 6648533.33 | 52.17 | G300E | 0 | 0
364 | Story3 | C13 | 32 MPa RC Column (45 cm x 45 cm) | Column | 32MPa | Concrete Rectangular | 450 | 450 | 2025 | 3200 | 0.65 | 1585.32 | G300E | 6480000 | 50.84 | G300E | 0 | 0
365 | Story3 | C14 | 32 MPa RC Column (45 cm x 45 cm) | Column | 32MPa | Concrete Rectangular | 450 | 450 | 2025 | 3200 | 0.65 | 1585.32 | G300E | 35069866.67 | 275.17 | G300E | 0 | 0
366 | Story3 | C17 | 32 MPa RC Column (45 cm x 45 cm) | Column | 32MPa | Concrete Rectangular | 450 | 450 | 2025 | 3200 | 0.65 | 1585.32 | G300E | 35074133.33 | 275.2 | G300E | 0 | 0
367 | Story3 | C18 | 32 MPa RC Column (45 cm x 45 cm) | Column | 32MPa | Concrete Rectangular | 450 | 450 | 2025 | 3200 | 0.65 | 1585.32 | G300E | 6480000 | 50.84 | G300E | 0 | 0
368 | Story3 | C19 | 32 MPa RC Column (45 cm x 45 cm) | Column | 32MPa | Concrete Rectangular | 450 | 450 | 2025 | 3200 | 0.65 | 1585.32 | G300E | 6480000 | 50.84 | G300E | 0 | 0
369 | Story3 | C2 | 32 MPa RC Column (45 cm x 45 cm) | Column | 32MPa | Concrete Rectangular | 450 | 450 | 2025 | 3200 | 0.65 | 1585.32 | G300E | 10097066.67 | 79.23 | G300E | 0 | 0
370 | Story3 | C20 | 32 MPa RC Column (45 cm x 45 cm) | Column | 32MPa | Concrete Rectangular | 450 | 450 | 2025 | 3200 | 0.65 | 1585.32 | G300E | 35073066.67 | 275.2 | G300E | 0 | 0
371 | Story3 | C23 | 32 MPa RC Column (45 cm x 45 cm) | Column | 32MPa | Concrete Rectangular | 450 | 450 | 2025 | 3200 | 0.65 | 1585.32 | G300E | 35077333.33 | 275.23 | G300E | 0 | 0
372 | Story3 | C24 | 32 MPa RC Column (45 cm x 45 cm) | Column | 32MPa | Concrete Rectangular | 450 | 450 | 2025 | 3200 | 0.65 | 1585.32 | G300E | 6480000 | 50.84 | G300E | 0 | 0
373 | Story3 | C25 | 32 MPa RC Column (45 cm x 45 cm) | Column | 32MPa | Concrete Rectangular | 450 | 450 | 2025 | 3200 | 0.65 | 1585.32 | G300E | 6647466.67 | 52.16 | G300E | 0 | 0
374 | Story3 | C26 | 32 MPa RC Column (45 cm x 45 cm) | Column | 32MPa | Concrete Rectangular | 450 | 450 | 2025 | 3200 | 0.65 | 1585.32 | G300E | 48548266.67 | 380.93 | G300E | 0 | 0
375 | Story3 | C27 | 32 MPa RC Column (45 cm x 45 cm) | Column | 32MPa | Concrete Rectangular | 450 | 450 | 2025 | 3200 | 0.65 | 1585.32 | G300E | 23235200 | 182.31 | G300E | 0 | 0
376 | Story3 | C28 | 32 MPa RC Column (45 cm x 45 cm) | Column | 32MPa | Concrete Rectangular | 450 | 450 | 2025 | 3200 | 0.65 | 1585.32 | G300E | 23235200 | 182.31 | G300E | 0 | 0
377 | Story3 | C29 | 32 MPa RC Column (45 cm x 45 cm) | Column | 32MPa | Concrete Rectangular | 450 | 450 | 2025 | 3200 | 0.65 | 1585.32 | G300E | 48542933.33 | 380.89 | G300E | 0 | 0
378 | Story3 | C3 | 32 MPa RC Column (45 cm x 45 cm) | Column | 32MPa | Concrete Rectangular | 450 | 450 | 2025 | 3200 | 0.65 | 1585.32 | G300E | 6480000 | 50.84 | G300E | 0 | 0
379 | Story3 | C30 | 32 MPa RC Column (45 cm x 45 cm) | Column | 32MPa | Concrete Rectangular | 450 | 450 | 2025 | 3200 | 0.65 | 1585.32 | G300E | 6648533.33 | 52.17 | G300E | 0 | 0
380 | Story3 | C31 | 32 MPa RC Column (45 cm x 45 cm) | Column | 32MPa | Concrete Rectangular | 450 | 450 | 2025 | 3200 | 0.65 | 1585.32 | G300E | 6480000 | 50.84 | G300E | 0 | 0
381 | Story3 | C32 | 32 MPa RC Column (45 cm x 45 cm) | Column | 32MPa | Concrete Rectangular | 450 | 450 | 2025 | 3200 | 0.65 | 1585.32 | G300E | 10059733.33 | 78.93 | G300E | 0 | 0
382 | Story3 | C33 | 32 MPa RC Column (45 cm x 45 cm) | Column | 32MPa | Concrete Rectangular | 450 | 450 | 2025 | 3200 | 0.65 | 1585.32 | G300E | 6480000 | 50.84 | G300E | 0 | 0
383 | Story3 | C34 | 32 MPa RC Column (45 cm x 45 cm) | Column | 32MPa | Concrete Rectangular | 450 | 450 | 2025 | 3200 | 0.65 | 1585.32 | G300E | 6480000 | 50.84 | G300E | 0 | 0
384 | Story3 | C35 | 32 MPa RC Column (45 cm x 45 cm) | Column | 32MPa | Concrete Rectangular | 450 | 450 | 2025 | 3200 | 0.65 | 1585.32 | G300E | 10059733.33 | 78.93 | G300E | 0 | 0
385 | Story3 | C36 | 32 MPa RC Column (45 cm x 45 cm) | Column | 32MPa | Concrete Rectangular | 450 | 450 | 2025 | 3200 | 0.65 | 1585.32 | G300E | 6480000 | 50.84 | G300E | 0 | 0
386 | Story3 | C4 | 32 MPa RC Column (45 cm x 45 cm) | Column | 32MPa | Concrete Rectangular | 450 | 450 | 2025 | 3200 | 0.65 | 1585.32 | G300E | 6480000 | 50.84 | G300E | 0 | 0
387 | Story3 | C5 | 32 MPa RC Column (45 cm x 45 cm) | Column | 32MPa | Concrete Rectangular | 450 | 450 | 2025 | 3200 | 0.65 | 1585.32 | G300E | 10062933.33 | 78.96 | G300E | 0 | 0
388 | Story3 | C6 | 32 MPa RC Column (45 cm x 45 cm) | Column | 32MPa | Concrete Rectangular | 450 | 450 | 2025 | 3200 | 0.65 | 1585.32 | G300E | 6480000 | 50.84 | G300E | 0 | 0
389 | Story3 | C7 | 32 MPa RC Column (45 cm x 45 cm) | Column | 32MPa | Concrete Rectangular | 450 | 450 | 2025 | 3200 | 0.65 | 1585.32 | G300E | 6646400 | 52.15 | G300E | 0 | 0
390 | Story3 | C8 | 32 MPa RC Column (45 cm x 45 cm) | Column | 32MPa | Concrete Rectangular | 450 | 450 | 2025 | 3200 | 0.65 | 1585.32 | G300E | 47385600 | 371.81 | G300E | 0 | 0
391 | Story3 | C9 | 32 MPa RC Column (45 cm x 45 cm) | Column | 32MPa | Concrete Rectangular | 450 | 450 | 2025 | 3200 | 0.65 | 1585.32 | G300E | 23392000 | 183.54 | G300E | 0 | 0
392 | Story4 | C1 | 32 MPa RC Column (45 cm x 45 cm) | Column | 32MPa | Concrete Rectangular | 450 | 450 | 2025 | 3200 | 0.65 | 1585.32 | G300E | 6480000 | 50.84 | G300E | 0 | 0
393 | Story4 | C10 | 32 MPa RC Column (45 cm x 45 cm) | Column | 32MPa | Concrete Rectangular | 450 | 450 | 2025 | 3200 | 0.65 | 1585.32 | G300E | 14226133.33 | 111.62 | G300E | 0 | 0
394 | Story4 | C11 | 32 MPa RC Column (45 cm x 45 cm) | Column | 32MPa | Concrete Rectangular | 450 | 450 | 2025 | 3200 | 0.65 | 1585.32 | G300E | 37809066.67 | 296.66 | G300E | 0 | 0
395 | Story4 | C12 | 32 MPa RC Column (45 cm x 45 cm) | Column | 32MPa | Concrete Rectangular | 450 | 450 | 2025 | 3200 | 0.65 | 1585.32 | G300E | 6480000 | 50.84 | G300E | 0 | 0
396 | Story4 | C13 | 32 MPa RC Column (45 cm x 45 cm) | Column | 32MPa | Concrete Rectangular | 450 | 450 | 2025 | 3200 | 0.65 | 1585.32 | G300E | 6480000 | 50.84 | G300E | 0 | 0
397 | Story4 | C14 | 32 MPa RC Column (45 cm x 45 cm) | Column | 32MPa | Concrete Rectangular | 450 | 450 | 2025 | 3200 | 0.65 | 1585.32 | G300E | 25507200 | 200.14 | G300E | 0 | 0
398 | Story4 | C17 | 32 MPa RC Column (45 cm x 45 cm) | Column | 32MPa | Concrete Rectangular | 450 | 450 | 2025 | 3200 | 0.65 | 1585.32 | G300E | 25511466.67 | 200.17 | G300E | 0 | 0
399 | Story4 | C18 | 32 MPa RC Column (45 cm x 45 cm) | Column | 32MPa | Concrete Rectangular | 450 | 450 | 2025 | 3200 | 0.65 | 1585.32 | G300E | 6480000 | 50.84 | G300E | 0 | 0
400 | Story4 | C19 | 32 MPa RC Column (45 cm x 45 cm) | Column | 32MPa | Concrete Rectangular | 450 | 450 | 2025 | 3200 | 0.65 | 1585.32 | G300E | 6480000 | 50.84 | G300E | 0 | 0
401 | Story4 | C2 | 32 MPa RC Column (45 cm x 45 cm) | Column | 32MPa | Concrete Rectangular | 450 | 450 | 2025 | 3200 | 0.65 | 1585.32 | G300E | 6480000 | 50.84 | G300E | 0 | 0
402 | Story4 | C20 | 32 MPa RC Column (45 cm x 45 cm) | Column | 32MPa | Concrete Rectangular | 450 | 450 | 2025 | 3200 | 0.65 | 1585.32 | G300E | 25509333.33 | 200.16 | G300E | 0 | 0
403 | Story4 | C23 | 32 MPa RC Column (45 cm x 45 cm) | Column | 32MPa | Concrete Rectangular | 450 | 450 | 2025 | 3200 | 0.65 | 1585.32 | G300E | 25513600 | 200.19 | G300E | 0 | 0
404 | Story4 | C24 | 32 MPa RC Column (45 cm x 45 cm) | Column | 32MPa | Concrete Rectangular | 450 | 450 | 2025 | 3200 | 0.65 | 1585.32 | G300E | 6480000 | 50.84 | G300E | 0 | 0
405 | Story4 | C25 | 32 MPa RC Column (45 cm x 45 cm) | Column | 32MPa | Concrete Rectangular | 450 | 450 | 2025 | 3200 | 0.65 | 1585.32 | G300E | 6480000 | 50.84 | G300E | 0 | 0
406 | Story4 | C26 | 32 MPa RC Column (45 cm x 45 cm) | Column | 32MPa | Concrete Rectangular | 450 | 450 | 2025 | 3200 | 0.65 | 1585.32 | G300E | 37812266.67 | 296.69 | G300E | 0 | 0
407 | Story4 | C27 | 32 MPa RC Column (45 cm x 45 cm) | Column | 32MPa | Concrete Rectangular | 450 | 450 | 2025 | 3200 | 0.65 | 1585.32 | G300E | 14282666.67 | 112.07 | G300E | 0 | 0
408 | Story4 | C28 | 32 MPa RC Column (45 cm x 45 cm) | Column | 32MPa | Concrete Rectangular | 450 | 450 | 2025 | 3200 | 0.65 | 1585.32 | G300E | 14282666.67 | 112.07 | G300E | 0 | 0
409 | Story4 | C29 | 32 MPa RC Column (45 cm x 45 cm) | Column | 32MPa | Concrete Rectangular | 450 | 450 | 2025 | 3200 | 0.65 | 1585.32 | G300E | 37812266.67 | 296.69 | G300E | 0 | 0
410 | Story4 | C3 | 32 MPa RC Column (45 cm x 45 cm) | Column | 32MPa | Concrete Rectangular | 450 | 450 | 2025 | 3200 | 0.65 | 1585.32 | G300E | 6480000 | 50.84 | G300E | 0 | 0
411 | Story4 | C30 | 32 MPa RC Column (45 cm x 45 cm) | Column | 32MPa | Concrete Rectangular | 450 | 450 | 2025 | 3200 | 0.65 | 1585.32 | G300E | 6480000 | 50.84 | G300E | 0 | 0
412 | Story4 | C31 | 32 MPa RC Column (45 cm x 45 cm) | Column | 32MPa | Concrete Rectangular | 450 | 450 | 2025 | 3200 | 0.65 | 1585.32 | G300E | 6480000 | 50.84 | G300E | 0 | 0
413 | Story4 | C32 | 32 MPa RC Column (45 cm x 45 cm) | Column | 32MPa | Concrete Rectangular | 450 | 450 | 2025 | 3200 | 0.65 | 1585.32 | G300E | 6480000 | 50.84 | G300E | 0 | 0
414 | Story4 | C33 | 32 MPa RC Column (45 cm x 45 cm) | Column | 32MPa | Concrete Rectangular | 450 | 450 | 2025 | 3200 | 0.65 | 1585.32 | G300E | 6480000 | 50.84 | G300E | 0 | 0
415 | Story4 | C34 | 32 MPa RC Column (45 cm x 45 cm) | Column | 32MPa | Concrete Rectangular | 450 | 450 | 2025 | 3200 | 0.65 | 1585.32 | G300E | 6480000 | 50.84 | G300E | 0 | 0
416 | Story4 | C35 | 32 MPa RC Column (45 cm x 45 cm) | Column | 32MPa | Concrete Rectangular | 450 | 450 | 2025 | 3200 | 0.65 | 1585.32 | G300E | 6480000 | 50.84 | G300E | 0 | 0
417 | Story4 | C36 | 32 MPa RC Column (45 cm x 45 cm) | Column | 32MPa | Concrete Rectangular | 450 | 450 | 2025 | 3200 | 0.65 | 1585.32 | G300E | 6480000 | 50.84 | G300E | 0 | 0
418 | Story4 | C4 | 32 MPa RC Column (45 cm x 45 cm) | Column | 32MPa | Concrete Rectangular | 450 | 450 | 2025 | 3200 | 0.65 | 1585.32 | G300E | 6480000 | 50.84 | G300E | 0 | 0
419 | Story4 | C5 | 32 MPa RC Column (45 cm x 45 cm) | Column | 32MPa | Concrete Rectangular | 450 | 450 | 2025 | 3200 | 0.65 | 1585.32 | G300E | 6480000 | 50.84 | G300E | 0 | 0
420 | Story4 | C6 | 32 MPa RC Column (45 cm x 45 cm) | Column | 32MPa | Concrete Rectangular | 450 | 450 | 2025 | 3200 | 0.65 | 1585.32 | G300E | 6480000 | 50.84 | G300E | 0 | 0
421 | Story4 | C7 | 32 MPa RC Column (45 cm x 45 cm) | Column | 32MPa | Concrete Rectangular | 450 | 450 | 2025 | 3200 | 0.65 | 1585.32 | G300E | 6480000 | 50.84 | G300E | 0 | 0
422 | Story4 | C8 | 32 MPa RC Column (45 cm x 45 cm) | Column | 32MPa | Concrete Rectangular | 450 | 450 | 2025 | 3200 | 0.65 | 1585.32 | G300E | 37801600 | 296.61 | G300E | 0 | 0
423 | Story4 | C9 | 32 MPa RC Column (45 cm x 45 cm) | Column | 32MPa | Concrete Rectangular | 450 | 450 | 2025 | 3200 | 0.65 | 1585.32 | G300E | 14412800 | 113.09 | G300E | 0 | 0
424 | Story5 | C1 | 32 MPa RC Column (42.5 cm x 42.5 cm) | Column | 32MPa | Concrete Rectangular | 425 | 425 | 1806.3 | 3200 | 0.58 | 1414.07 | G300E | 5779200 | 45.35 | G300E | 0 | 0
425 | Story5 | C10 | 32 MPa RC Column (42.5 cm x 42.5 cm) | Column | 32MPa | Concrete Rectangular | 425 | 425 | 1806.3 | 3200 | 0.58 | 1414.07 | G300E | 12647466.67 | 99.24 | G300E | 0 | 0
426 | Story5 | C11 | 32 MPa RC Column (42.5 cm x 42.5 cm) | Column | 32MPa | Concrete Rectangular | 425 | 425 | 1806.3 | 3200 | 0.58 | 1414.07 | G300E | 35756800 | 280.56 | G300E | 0 | 0
427 | Story5 | C12 | 32 MPa RC Column (42.5 cm x 42.5 cm) | Column | 32MPa | Concrete Rectangular | 425 | 425 | 1806.3 | 3200 | 0.58 | 1414.07 | G300E | 5779200 | 45.35 | G300E | 0 | 0
428 | Story5 | C13 | 32 MPa RC Column (42.5 cm x 42.5 cm) | Column | 32MPa | Concrete Rectangular | 425 | 425 | 1806.3 | 3200 | 0.58 | 1414.07 | G300E | 5779200 | 45.35 | G300E | 0 | 0
429 | Story5 | C14 | 32 MPa RC Column (42.5 cm x 42.5 cm) | Column | 32MPa | Concrete Rectangular | 425 | 425 | 1806.3 | 3200 | 0.58 | 1414.07 | G300E | 23162666.67 | 181.74 | G300E | 0 | 0
430 | Story5 | C17 | 32 MPa RC Column (42.5 cm x 42.5 cm) | Column | 32MPa | Concrete Rectangular | 425 | 425 | 1806.3 | 3200 | 0.58 | 1414.07 | G300E | 23165866.67 | 181.77 | G300E | 0 | 0
431 | Story5 | C18 | 32 MPa RC Column (42.5 cm x 42.5 cm) | Column | 32MPa | Concrete Rectangular | 425 | 425 | 1806.3 | 3200 | 0.58 | 1414.07 | G300E | 5779200 | 45.35 | G300E | 0 | 0
432 | Story5 | C19 | 32 MPa RC Column (42.5 cm x 42.5 cm) | Column | 32MPa | Concrete Rectangular | 425 | 425 | 1806.3 | 3200 | 0.58 | 1414.07 | G300E | 5779200 | 45.35 | G300E | 0 | 0
433 | Story5 | C2 | 32 MPa RC Column (42.5 cm x 42.5 cm) | Column | 32MPa | Concrete Rectangular | 425 | 425 | 1806.3 | 3200 | 0.58 | 1414.07 | G300E | 6234666.67 | 48.92 | G300E | 0 | 0
434 | Story5 | C20 | 32 MPa RC Column (42.5 cm x 42.5 cm) | Column | 32MPa | Concrete Rectangular | 425 | 425 | 1806.3 | 3200 | 0.58 | 1414.07 | G300E | 23165866.67 | 181.77 | G300E | 0 | 0
435 | Story5 | C23 | 32 MPa RC Column (42.5 cm x 42.5 cm) | Column | 32MPa | Concrete Rectangular | 425 | 425 | 1806.3 | 3200 | 0.58 | 1414.07 | G300E | 23169066.67 | 181.79 | G300E | 0 | 0
436 | Story5 | C24 | 32 MPa RC Column (42.5 cm x 42.5 cm) | Column | 32MPa | Concrete Rectangular | 425 | 425 | 1806.3 | 3200 | 0.58 | 1414.07 | G300E | 5779200 | 45.35 | G300E | 0 | 0
437 | Story5 | C25 | 32 MPa RC Column (42.5 cm x 42.5 cm) | Column | 32MPa | Concrete Rectangular | 425 | 425 | 1806.3 | 3200 | 0.58 | 1414.07 | G300E | 5779200 | 45.35 | G300E | 0 | 0
438 | Story5 | C26 | 32 MPa RC Column (42.5 cm x 42.5 cm) | Column | 32MPa | Concrete Rectangular | 425 | 425 | 1806.3 | 3200 | 0.58 | 1414.07 | G300E | 35757866.67 | 280.57 | G300E | 0 | 0
439 | Story5 | C27 | 32 MPa RC Column (42.5 cm x 42.5 cm) | Column | 32MPa | Concrete Rectangular | 425 | 425 | 1806.3 | 3200 | 0.58 | 1414.07 | G300E | 12694400 | 99.6 | G300E | 0 | 0
440 | Story5 | C28 | 32 MPa RC Column (42.5 cm x 42.5 cm) | Column | 32MPa | Concrete Rectangular | 425 | 425 | 1806.3 | 3200 | 0.58 | 1414.07 | G300E | 12695466.67 | 99.61 | G300E | 0 | 0
441 | Story5 | C29 | 32 MPa RC Column (42.5 cm x 42.5 cm) | Column | 32MPa | Concrete Rectangular | 425 | 425 | 1806.3 | 3200 | 0.58 | 1414.07 | G300E | 35760000 | 280.59 | G300E | 0 | 0
442 | Story5 | C3 | 32 MPa RC Column (42.5 cm x 42.5 cm) | Column | 32MPa | Concrete Rectangular | 425 | 425 | 1806.3 | 3200 | 0.58 | 1414.07 | G300E | 5779200 | 45.35 | G300E | 0 | 0
443 | Story5 | C30 | 32 MPa RC Column (42.5 cm x 42.5 cm) | Column | 32MPa | Concrete Rectangular | 425 | 425 | 1806.3 | 3200 | 0.58 | 1414.07 | G300E | 5779200 | 45.35 | G300E | 0 | 0
444 | Story5 | C31 | 32 MPa RC Column (42.5 cm x 42.5 cm) | Column | 32MPa | Concrete Rectangular | 425 | 425 | 1806.3 | 3200 | 0.58 | 1414.07 | G300E | 5779200 | 45.35 | G300E | 0 | 0
445 | Story5 | C32 | 32 MPa RC Column (42.5 cm x 42.5 cm) | Column | 32MPa | Concrete Rectangular | 425 | 425 | 1806.3 | 3200 | 0.58 | 1414.07 | G300E | 6234666.67 | 48.92 | G300E | 0 | 0
446 | Story5 | C33 | 32 MPa RC Column (42.5 cm x 42.5 cm) | Column | 32MPa | Concrete Rectangular | 425 | 425 | 1806.3 | 3200 | 0.58 | 1414.07 | G300E | 5779200 | 45.35 | G300E | 0 | 0
447 | Story5 | C34 | 32 MPa RC Column (42.5 cm x 42.5 cm) | Column | 32MPa | Concrete Rectangular | 425 | 425 | 1806.3 | 3200 | 0.58 | 1414.07 | G300E | 5779200 | 45.35 | G300E | 0 | 0
448 | Story5 | C35 | 32 MPa RC Column (42.5 cm x 42.5 cm) | Column | 32MPa | Concrete Rectangular | 425 | 425 | 1806.3 | 3200 | 0.58 | 1414.07 | G300E | 6234666.67 | 48.92 | G300E | 0 | 0
449 | Story5 | C36 | 32 MPa RC Column (42.5 cm x 42.5 cm) | Column | 32MPa | Concrete Rectangular | 425 | 425 | 1806.3 | 3200 | 0.58 | 1414.07 | G300E | 5779200 | 45.35 | G300E | 0 | 0
450 | Story5 | C4 | 32 MPa RC Column (42.5 cm x 42.5 cm) | Column | 32MPa | Concrete Rectangular | 425 | 425 | 1806.3 | 3200 | 0.58 | 1414.07 | G300E | 5779200 | 45.35 | G300E | 0 | 0
451 | Story5 | C5 | 32 MPa RC Column (42.5 cm x 42.5 cm) | Column | 32MPa | Concrete Rectangular | 425 | 425 | 1806.3 | 3200 | 0.58 | 1414.07 | G300E | 6236800 | 48.94 | G300E | 0 | 0
452 | Story5 | C6 | 32 MPa RC Column (42.5 cm x 42.5 cm) | Column | 32MPa | Concrete Rectangular | 425 | 425 | 1806.3 | 3200 | 0.58 | 1414.07 | G300E | 5779200 | 45.35 | G300E | 0 | 0
453 | Story5 | C7 | 32 MPa RC Column (42.5 cm x 42.5 cm) | Column | 32MPa | Concrete Rectangular | 425 | 425 | 1806.3 | 3200 | 0.58 | 1414.07 | G300E | 5779200 | 45.35 | G300E | 0 | 0
454 | Story5 | C8 | 32 MPa RC Column (42.5 cm x 42.5 cm) | Column | 32MPa | Concrete Rectangular | 425 | 425 | 1806.3 | 3200 | 0.58 | 1414.07 | G300E | 35749333.33 | 280.5 | G300E | 0 | 0
455 | Story5 | C9 | 32 MPa RC Column (42.5 cm x 42.5 cm) | Column | 32MPa | Concrete Rectangular | 425 | 425 | 1806.3 | 3200 | 0.58 | 1414.07 | G300E | 12801066.67 | 100.44 | G300E | 0 | 0
456 | Story6 | C1 | 32 MPa RC Column (42.5 cm x 42.5 cm) | Column | 32MPa | Concrete Rectangular | 425 | 425 | 1806.3 | 3200 | 0.58 | 1414.07 | G300E | 5779200 | 45.35 | G300E | 0 | 0
457 | Story6 | C10 | 32 MPa RC Column (42.5 cm x 42.5 cm) | Column | 32MPa | Concrete Rectangular | 425 | 425 | 1806.3 | 3200 | 0.58 | 1414.07 | G300E | 5779200 | 45.35 | G300E | 0 | 0
458 | Story6 | C11 | 32 MPa RC Column (42.5 cm x 42.5 cm) | Column | 32MPa | Concrete Rectangular | 425 | 425 | 1806.3 | 3200 | 0.58 | 1414.07 | G300E | 26754133.33 | 209.92 | G300E | 0 | 0
459 | Story6 | C12 | 32 MPa RC Column (42.5 cm x 42.5 cm) | Column | 32MPa | Concrete Rectangular | 425 | 425 | 1806.3 | 3200 | 0.58 | 1414.07 | G300E | 5779200 | 45.35 | G300E | 0 | 0
460 | Story6 | C13 | 32 MPa RC Column (42.5 cm x 42.5 cm) | Column | 32MPa | Concrete Rectangular | 425 | 425 | 1806.3 | 3200 | 0.58 | 1414.07 | G300E | 5779200 | 45.35 | G300E | 0 | 0
461 | Story6 | C14 | 32 MPa RC Column (42.5 cm x 42.5 cm) | Column | 32MPa | Concrete Rectangular | 425 | 425 | 1806.3 | 3200 | 0.58 | 1414.07 | G300E | 13630933.33 | 106.95 | G300E | 0 | 0
462 | Story6 | C17 | 32 MPa RC Column (42.5 cm x 42.5 cm) | Column | 32MPa | Concrete Rectangular | 425 | 425 | 1806.3 | 3200 | 0.58 | 1414.07 | G300E | 13634133.33 | 106.98 | G300E | 0 | 0
463 | Story6 | C18 | 32 MPa RC Column (42.5 cm x 42.5 cm) | Column | 32MPa | Concrete Rectangular | 425 | 425 | 1806.3 | 3200 | 0.58 | 1414.07 | G300E | 5779200 | 45.35 | G300E | 0 | 0
464 | Story6 | C19 | 32 MPa RC Column (42.5 cm x 42.5 cm) | Column | 32MPa | Concrete Rectangular | 425 | 425 | 1806.3 | 3200 | 0.58 | 1414.07 | G300E | 5779200 | 45.35 | G300E | 0 | 0
465 | Story6 | C2 | 32 MPa RC Column (42.5 cm x 42.5 cm) | Column | 32MPa | Concrete Rectangular | 425 | 425 | 1806.3 | 3200 | 0.58 | 1414.07 | G300E | 5779200 | 45.35 | G300E | 0 | 0
466 | Story6 | C20 | 32 MPa RC Column (42.5 cm x 42.5 cm) | Column | 32MPa | Concrete Rectangular | 425 | 425 | 1806.3 | 3200 | 0.58 | 1414.07 | G300E | 13633066.67 | 106.97 | G300E | 0 | 0
467 | Story6 | C23 | 32 MPa RC Column (42.5 cm x 42.5 cm) | Column | 32MPa | Concrete Rectangular | 425 | 425 | 1806.3 | 3200 | 0.58 | 1414.07 | G300E | 13637333.33 | 107 | G300E | 0 | 0
468 | Story6 | C24 | 32 MPa RC Column (42.5 cm x 42.5 cm) | Column | 32MPa | Concrete Rectangular | 425 | 425 | 1806.3 | 3200 | 0.58 | 1414.07 | G300E | 5779200 | 45.35 | G300E | 0 | 0
469 | Story6 | C25 | 32 MPa RC Column (42.5 cm x 42.5 cm) | Column | 32MPa | Concrete Rectangular | 425 | 425 | 1806.3 | 3200 | 0.58 | 1414.07 | G300E | 5779200 | 45.35 | G300E | 0 | 0
470 | Story6 | C26 | 32 MPa RC Column (42.5 cm x 42.5 cm) | Column | 32MPa | Concrete Rectangular | 425 | 425 | 1806.3 | 3200 | 0.58 | 1414.07 | G300E | 26755200 | 209.93 | G300E | 0 | 0
471 | Story6 | C27 | 32 MPa RC Column (42.5 cm x 42.5 cm) | Column | 32MPa | Concrete Rectangular | 425 | 425 | 1806.3 | 3200 | 0.58 | 1414.07 | G300E | 5779200 | 45.35 | G300E | 0 | 0
472 | Story6 | C28 | 32 MPa RC Column (42.5 cm x 42.5 cm) | Column | 32MPa | Concrete Rectangular | 425 | 425 | 1806.3 | 3200 | 0.58 | 1414.07 | G300E | 5779200 | 45.35 | G300E | 0 | 0
473 | Story6 | C29 | 32 MPa RC Column (42.5 cm x 42.5 cm) | Column | 32MPa | Concrete Rectangular | 425 | 425 | 1806.3 | 3200 | 0.58 | 1414.07 | G300E | 26756266.67 | 209.94 | G300E | 0 | 0
474 | Story6 | C3 | 32 MPa RC Column (42.5 cm x 42.5 cm) | Column | 32MPa | Concrete Rectangular | 425 | 425 | 1806.3 | 3200 | 0.58 | 1414.07 | G300E | 5779200 | 45.35 | G300E | 0 | 0
475 | Story6 | C30 | 32 MPa RC Column (42.5 cm x 42.5 cm) | Column | 32MPa | Concrete Rectangular | 425 | 425 | 1806.3 | 3200 | 0.58 | 1414.07 | G300E | 5779200 | 45.35 | G300E | 0 | 0
476 | Story6 | C31 | 32 MPa RC Column (42.5 cm x 42.5 cm) | Column | 32MPa | Concrete Rectangular | 425 | 425 | 1806.3 | 3200 | 0.58 | 1414.07 | G300E | 5779200 | 45.35 | G300E | 0 | 0
477 | Story6 | C32 | 32 MPa RC Column (42.5 cm x 42.5 cm) | Column | 32MPa | Concrete Rectangular | 425 | 425 | 1806.3 | 3200 | 0.58 | 1414.07 | G300E | 5779200 | 45.35 | G300E | 0 | 0
478 | Story6 | C33 | 32 MPa RC Column (42.5 cm x 42.5 cm) | Column | 32MPa | Concrete Rectangular | 425 | 425 | 1806.3 | 3200 | 0.58 | 1414.07 | G300E | 5779200 | 45.35 | G300E | 0 | 0
479 | Story6 | C34 | 32 MPa RC Column (42.5 cm x 42.5 cm) | Column | 32MPa | Concrete Rectangular | 425 | 425 | 1806.3 | 3200 | 0.58 | 1414.07 | G300E | 5779200 | 45.35 | G300E | 0 | 0
480 | Story6 | C35 | 32 MPa RC Column (42.5 cm x 42.5 cm) | Column | 32MPa | Concrete Rectangular | 425 | 425 | 1806.3 | 3200 | 0.58 | 1414.07 | G300E | 5779200 | 45.35 | G300E | 0 | 0
481 | Story6 | C36 | 32 MPa RC Column (42.5 cm x 42.5 cm) | Column | 32MPa | Concrete Rectangular | 425 | 425 | 1806.3 | 3200 | 0.58 | 1414.07 | G300E | 5779200 | 45.35 | G300E | 0 | 0
482 | Story6 | C4 | 32 MPa RC Column (42.5 cm x 42.5 cm) | Column | 32MPa | Concrete Rectangular | 425 | 425 | 1806.3 | 3200 | 0.58 | 1414.07 | G300E | 5779200 | 45.35 | G300E | 0 | 0
483 | Story6 | C5 | 32 MPa RC Column (42.5 cm x 42.5 cm) | Column | 32MPa | Concrete Rectangular | 425 | 425 | 1806.3 | 3200 | 0.58 | 1414.07 | G300E | 5779200 | 45.35 | G300E | 0 | 0
484 | Story6 | C6 | 32 MPa RC Column (42.5 cm x 42.5 cm) | Column | 32MPa | Concrete Rectangular | 425 | 425 | 1806.3 | 3200 | 0.58 | 1414.07 | G300E | 5779200 | 45.35 | G300E | 0 | 0
485 | Story6 | C7 | 32 MPa RC Column (42.5 cm x 42.5 cm) | Column | 32MPa | Concrete Rectangular | 425 | 425 | 1806.3 | 3200 | 0.58 | 1414.07 | G300E | 5779200 | 45.35 | G300E | 0 | 0
486 | Story6 | C8 | 32 MPa RC Column (42.5 cm x 42.5 cm) | Column | 32MPa | Concrete Rectangular | 425 | 425 | 1806.3 | 3200 | 0.58 | 1414.07 | G300E | 26746666.67 | 209.86 | G300E | 0 | 0
487 | Story6 | C9 | 32 MPa RC Column (42.5 cm x 42.5 cm) | Column | 32MPa | Concrete Rectangular | 425 | 425 | 1806.3 | 3200 | 0.58 | 1414.07 | G300E | 5779200 | 45.35 | G300E | 0 | 0
488 | Story7 | C1 | 32 MPa RC Column (37.5 cm x 37.5 cm) | Column | 32MPa | Concrete Rectangular | 375 | 375 | 1406.3 | 3200 | 0.45 | 1100.92 | G300E | 4499200 | 35.3 | G300E | 0 | 0
489 | Story7 | C10 | 32 MPa RC Column (37.5 cm x 37.5 cm) | Column | 32MPa | Concrete Rectangular | 375 | 375 | 1406.3 | 3200 | 0.45 | 1100.92 | G300E | 8558933.33 | 67.16 | G300E | 0 | 0
490 | Story7 | C11 | 32 MPa RC Column (37.5 cm x 37.5 cm) | Column | 32MPa | Concrete Rectangular | 375 | 375 | 1406.3 | 3200 | 0.45 | 1100.92 | G300E | 31238400 | 245.11 | G300E | 0 | 0
491 | Story7 | C12 | 32 MPa RC Column (37.5 cm x 37.5 cm) | Column | 32MPa | Concrete Rectangular | 375 | 375 | 1406.3 | 3200 | 0.45 | 1100.92 | G300E | 7495466.67 | 58.81 | G300E | 0 | 0
492 | Story7 | C13 | 32 MPa RC Column (37.5 cm x 37.5 cm) | Column | 32MPa | Concrete Rectangular | 375 | 375 | 1406.3 | 3200 | 0.45 | 1100.92 | G300E | 7274666.67 | 57.08 | G300E | 0 | 0
493 | Story7 | C14 | 32 MPa RC Column (37.5 cm x 37.5 cm) | Column | 32MPa | Concrete Rectangular | 375 | 375 | 1406.3 | 3200 | 0.45 | 1100.92 | G300E | 17334400 | 136.01 | G300E | 0 | 0
494 | Story7 | C17 | 32 MPa RC Column (37.5 cm x 37.5 cm) | Column | 32MPa | Concrete Rectangular | 375 | 375 | 1406.3 | 3200 | 0.45 | 1100.92 | G300E | 17337600 | 136.04 | G300E | 0 | 0
495 | Story7 | C18 | 32 MPa RC Column (37.5 cm x 37.5 cm) | Column | 32MPa | Concrete Rectangular | 375 | 375 | 1406.3 | 3200 | 0.45 | 1100.92 | G300E | 7277866.67 | 57.1 | G300E | 0 | 0
496 | Story7 | C19 | 32 MPa RC Column (37.5 cm x 37.5 cm) | Column | 32MPa | Concrete Rectangular | 375 | 375 | 1406.3 | 3200 | 0.45 | 1100.92 | G300E | 7276800 | 57.1 | G300E | 0 | 0
497 | Story7 | C2 | 32 MPa RC Column (37.5 cm x 37.5 cm) | Column | 32MPa | Concrete Rectangular | 375 | 375 | 1406.3 | 3200 | 0.45 | 1100.92 | G300E | 8245333.33 | 64.7 | G300E | 0 | 0
498 | Story7 | C20 | 32 MPa RC Column (37.5 cm x 37.5 cm) | Column | 32MPa | Concrete Rectangular | 375 | 375 | 1406.3 | 3200 | 0.45 | 1100.92 | G300E | 17335466.67 | 136.02 | G300E | 0 | 0
499 | Story7 | C23 | 32 MPa RC Column (37.5 cm x 37.5 cm) | Column | 32MPa | Concrete Rectangular | 375 | 375 | 1406.3 | 3200 | 0.45 | 1100.92 | G300E | 17338666.67 | 136.05 | G300E | 0 | 0
500 | Story7 | C24 | 32 MPa RC Column (37.5 cm x 37.5 cm) | Column | 32MPa | Concrete Rectangular | 375 | 375 | 1406.3 | 3200 | 0.45 | 1100.92 | G300E | 7277866.67 | 57.1 | G300E | 0 | 0
501 | Story7 | C25 | 32 MPa RC Column (37.5 cm x 37.5 cm) | Column | 32MPa | Concrete Rectangular | 375 | 375 | 1406.3 | 3200 | 0.45 | 1100.92 | G300E | 7493333.33 | 58.8 | G300E | 0 | 0
502 | Story7 | C26 | 32 MPa RC Column (37.5 cm x 37.5 cm) | Column | 32MPa | Concrete Rectangular | 375 | 375 | 1406.3 | 3200 | 0.45 | 1100.92 | G300E | 31241600 | 245.13 | G300E | 0 | 0
503 | Story7 | C27 | 32 MPa RC Column (37.5 cm x 37.5 cm) | Column | 32MPa | Concrete Rectangular | 375 | 375 | 1406.3 | 3200 | 0.45 | 1100.92 | G300E | 8588800 | 67.39 | G300E | 0 | 0
504 | Story7 | C28 | 32 MPa RC Column (37.5 cm x 37.5 cm) | Column | 32MPa | Concrete Rectangular | 375 | 375 | 1406.3 | 3200 | 0.45 | 1100.92 | G300E | 8590933.33 | 67.41 | G300E | 0 | 0
505 | Story7 | C29 | 32 MPa RC Column (37.5 cm x 37.5 cm) | Column | 32MPa | Concrete Rectangular | 375 | 375 | 1406.3 | 3200 | 0.45 | 1100.92 | G300E | 31241600 | 245.13 | G300E | 0 | 0
506 | Story7 | C3 | 32 MPa RC Column (37.5 cm x 37.5 cm) | Column | 32MPa | Concrete Rectangular | 375 | 375 | 1406.3 | 3200 | 0.45 | 1100.92 | G300E | 4583466.67 | 35.96 | G300E | 0 | 0
507 | Story7 | C30 | 32 MPa RC Column (37.5 cm x 37.5 cm) | Column | 32MPa | Concrete Rectangular | 375 | 375 | 1406.3 | 3200 | 0.45 | 1100.92 | G300E | 7495466.67 | 58.81 | G300E | 0 | 0
508 | Story7 | C31 | 32 MPa RC Column (37.5 cm x 37.5 cm) | Column | 32MPa | Concrete Rectangular | 375 | 375 | 1406.3 | 3200 | 0.45 | 1100.92 | G300E | 4499200 | 35.3 | G300E | 0 | 0
509 | Story7 | C32 | 32 MPa RC Column (37.5 cm x 37.5 cm) | Column | 32MPa | Concrete Rectangular | 375 | 375 | 1406.3 | 3200 | 0.45 | 1100.92 | G300E | 8250666.67 | 64.74 | G300E | 0 | 0
510 | Story7 | C33 | 32 MPa RC Column (37.5 cm x 37.5 cm) | Column | 32MPa | Concrete Rectangular | 375 | 375 | 1406.3 | 3200 | 0.45 | 1100.92 | G300E | 4592000 | 36.03 | G300E | 0 | 0
511 | Story7 | C34 | 32 MPa RC Column (37.5 cm x 37.5 cm) | Column | 32MPa | Concrete Rectangular | 375 | 375 | 1406.3 | 3200 | 0.45 | 1100.92 | G300E | 4592000 | 36.03 | G300E | 0 | 0
512 | Story7 | C35 | 32 MPa RC Column (37.5 cm x 37.5 cm) | Column | 32MPa | Concrete Rectangular | 375 | 375 | 1406.3 | 3200 | 0.45 | 1100.92 | G300E | 8250666.67 | 64.74 | G300E | 0 | 0
513 | Story7 | C36 | 32 MPa RC Column (37.5 cm x 37.5 cm) | Column | 32MPa | Concrete Rectangular | 375 | 375 | 1406.3 | 3200 | 0.45 | 1100.92 | G300E | 4499200 | 35.3 | G300E | 0 | 0
514 | Story7 | C4 | 32 MPa RC Column (37.5 cm x 37.5 cm) | Column | 32MPa | Concrete Rectangular | 375 | 375 | 1406.3 | 3200 | 0.45 | 1100.92 | G300E | 4587733.33 | 36 | G300E | 0 | 0
515 | Story7 | C5 | 32 MPa RC Column (37.5 cm x 37.5 cm) | Column | 32MPa | Concrete Rectangular | 375 | 375 | 1406.3 | 3200 | 0.45 | 1100.92 | G300E | 8252800 | 64.75 | G300E | 0 | 0
516 | Story7 | C6 | 32 MPa RC Column (37.5 cm x 37.5 cm) | Column | 32MPa | Concrete Rectangular | 375 | 375 | 1406.3 | 3200 | 0.45 | 1100.92 | G300E | 4499200 | 35.3 | G300E | 0 | 0
517 | Story7 | C7 | 32 MPa RC Column (37.5 cm x 37.5 cm) | Column | 32MPa | Concrete Rectangular | 375 | 375 | 1406.3 | 3200 | 0.45 | 1100.92 | G300E | 7490133.33 | 58.77 | G300E | 0 | 0
518 | Story7 | C8 | 32 MPa RC Column (37.5 cm x 37.5 cm) | Column | 32MPa | Concrete Rectangular | 375 | 375 | 1406.3 | 3200 | 0.45 | 1100.92 | G300E | 31233066.67 | 245.07 | G300E | 0 | 0
519 | Story7 | C9 | 32 MPa RC Column (37.5 cm x 37.5 cm) | Column | 32MPa | Concrete Rectangular | 375 | 375 | 1406.3 | 3200 | 0.45 | 1100.92 | G300E | 8656000 | 67.92 | G300E | 0 | 0
520 | Story8 | C1 | 32 MPa RC Column (37.5 cm x 37.5 cm) | Column | 32MPa | Concrete Rectangular | 375 | 375 | 1406.3 | 3200 | 0.45 | 1100.92 | G300E | 4499200 | 35.3 | G300E | 0 | 0
521 | Story8 | C10 | 32 MPa RC Column (37.5 cm x 37.5 cm) | Column | 32MPa | Concrete Rectangular | 375 | 375 | 1406.3 | 3200 | 0.45 | 1100.92 | G300E | 4499200 | 35.3 | G300E | 0 | 0
522 | Story8 | C11 | 32 MPa RC Column (37.5 cm x 37.5 cm) | Column | 32MPa | Concrete Rectangular | 375 | 375 | 1406.3 | 3200 | 0.45 | 1100.92 | G300E | 22451200 | 176.16 | G300E | 0 | 0
523 | Story8 | C12 | 32 MPa RC Column (37.5 cm x 37.5 cm) | Column | 32MPa | Concrete Rectangular | 375 | 375 | 1406.3 | 3200 | 0.45 | 1100.92 | G300E | 5654400 | 44.37 | G300E | 0 | 0
524 | Story8 | C13 | 32 MPa RC Column (37.5 cm x 37.5 cm) | Column | 32MPa | Concrete Rectangular | 375 | 375 | 1406.3 | 3200 | 0.45 | 1100.92 | G300E | 5433600 | 42.63 | G300E | 0 | 0
525 | Story8 | C14 | 32 MPa RC Column (37.5 cm x 37.5 cm) | Column | 32MPa | Concrete Rectangular | 375 | 375 | 1406.3 | 3200 | 0.45 | 1100.92 | G300E | 7641600 | 59.96 | G300E | 0 | 0
526 | Story8 | C17 | 32 MPa RC Column (37.5 cm x 37.5 cm) | Column | 32MPa | Concrete Rectangular | 375 | 375 | 1406.3 | 3200 | 0.45 | 1100.92 | G300E | 7643733.33 | 59.98 | G300E | 0 | 0
527 | Story8 | C18 | 32 MPa RC Column (37.5 cm x 37.5 cm) | Column | 32MPa | Concrete Rectangular | 375 | 375 | 1406.3 | 3200 | 0.45 | 1100.92 | G300E | 5436800 | 42.66 | G300E | 0 | 0
528 | Story8 | C19 | 32 MPa RC Column (37.5 cm x 37.5 cm) | Column | 32MPa | Concrete Rectangular | 375 | 375 | 1406.3 | 3200 | 0.45 | 1100.92 | G300E | 5433600 | 42.63 | G300E | 0 | 0
529 | Story8 | C2 | 32 MPa RC Column (37.5 cm x 37.5 cm) | Column | 32MPa | Concrete Rectangular | 375 | 375 | 1406.3 | 3200 | 0.45 | 1100.92 | G300E | 4867200 | 38.19 | G300E | 0 | 0
530 | Story8 | C20 | 32 MPa RC Column (37.5 cm x 37.5 cm) | Column | 32MPa | Concrete Rectangular | 375 | 375 | 1406.3 | 3200 | 0.45 | 1100.92 | G300E | 7641600 | 59.96 | G300E | 0 | 0
531 | Story8 | C23 | 32 MPa RC Column (37.5 cm x 37.5 cm) | Column | 32MPa | Concrete Rectangular | 375 | 375 | 1406.3 | 3200 | 0.45 | 1100.92 | G300E | 7644800 | 59.98 | G300E | 0 | 0
532 | Story8 | C24 | 32 MPa RC Column (37.5 cm x 37.5 cm) | Column | 32MPa | Concrete Rectangular | 375 | 375 | 1406.3 | 3200 | 0.45 | 1100.92 | G300E | 5435733.33 | 42.65 | G300E | 0 | 0
533 | Story8 | C25 | 32 MPa RC Column (37.5 cm x 37.5 cm) | Column | 32MPa | Concrete Rectangular | 375 | 375 | 1406.3 | 3200 | 0.45 | 1100.92 | G300E | 5652266.67 | 44.35 | G300E | 0 | 0
534 | Story8 | C26 | 32 MPa RC Column (37.5 cm x 37.5 cm) | Column | 32MPa | Concrete Rectangular | 375 | 375 | 1406.3 | 3200 | 0.45 | 1100.92 | G300E | 22452266.67 | 176.17 | G300E | 0 | 0
535 | Story8 | C27 | 32 MPa RC Column (37.5 cm x 37.5 cm) | Column | 32MPa | Concrete Rectangular | 375 | 375 | 1406.3 | 3200 | 0.45 | 1100.92 | G300E | 4499200 | 35.3 | G300E | 0 | 0
536 | Story8 | C28 | 32 MPa RC Column (37.5 cm x 37.5 cm) | Column | 32MPa | Concrete Rectangular | 375 | 375 | 1406.3 | 3200 | 0.45 | 1100.92 | G300E | 4499200 | 35.3 | G300E | 0 | 0
537 | Story8 | C29 | 32 MPa RC Column (37.5 cm x 37.5 cm) | Column | 32MPa | Concrete Rectangular | 375 | 375 | 1406.3 | 3200 | 0.45 | 1100.92 | G300E | 22454400 | 176.19 | G300E | 0 | 0
538 | Story8 | C3 | 32 MPa RC Column (37.5 cm x 37.5 cm) | Column | 32MPa | Concrete Rectangular | 375 | 375 | 1406.3 | 3200 | 0.45 | 1100.92 | G300E | 4499200 | 35.3 | G300E | 0 | 0
539 | Story8 | C30 | 32 MPa RC Column (37.5 cm x 37.5 cm) | Column | 32MPa | Concrete Rectangular | 375 | 375 | 1406.3 | 3200 | 0.45 | 1100.92 | G300E | 5654400 | 44.37 | G300E | 0 | 0
540 | Story8 | C31 | 32 MPa RC Column (37.5 cm x 37.5 cm) | Column | 32MPa | Concrete Rectangular | 375 | 375 | 1406.3 | 3200 | 0.45 | 1100.92 | G300E | 4499200 | 35.3 | G300E | 0 | 0
541 | Story8 | C32 | 32 MPa RC Column (37.5 cm x 37.5 cm) | Column | 32MPa | Concrete Rectangular | 375 | 375 | 1406.3 | 3200 | 0.45 | 1100.92 | G300E | 4882133.33 | 38.31 | G300E | 0 | 0
542 | Story8 | C33 | 32 MPa RC Column (37.5 cm x 37.5 cm) | Column | 32MPa | Concrete Rectangular | 375 | 375 | 1406.3 | 3200 | 0.45 | 1100.92 | G300E | 4499200 | 35.3 | G300E | 0 | 0
543 | Story8 | C34 | 32 MPa RC Column (37.5 cm x 37.5 cm) | Column | 32MPa | Concrete Rectangular | 375 | 375 | 1406.3 | 3200 | 0.45 | 1100.92 | G300E | 4499200 | 35.3 | G300E | 0 | 0
544 | Story8 | C35 | 32 MPa RC Column (37.5 cm x 37.5 cm) | Column | 32MPa | Concrete Rectangular | 375 | 375 | 1406.3 | 3200 | 0.45 | 1100.92 | G300E | 4882133.33 | 38.31 | G300E | 0 | 0
545 | Story8 | C36 | 32 MPa RC Column (37.5 cm x 37.5 cm) | Column | 32MPa | Concrete Rectangular | 375 | 375 | 1406.3 | 3200 | 0.45 | 1100.92 | G300E | 4499200 | 35.3 | G300E | 0 | 0
546 | Story8 | C4 | 32 MPa RC Column (37.5 cm x 37.5 cm) | Column | 32MPa | Concrete Rectangular | 375 | 375 | 1406.3 | 3200 | 0.45 | 1100.92 | G300E | 4499200 | 35.3 | G300E | 0 | 0
547 | Story8 | C5 | 32 MPa RC Column (37.5 cm x 37.5 cm) | Column | 32MPa | Concrete Rectangular | 375 | 375 | 1406.3 | 3200 | 0.45 | 1100.92 | G300E | 4883200 | 38.32 | G300E | 0 | 0
548 | Story8 | C6 | 32 MPa RC Column (37.5 cm x 37.5 cm) | Column | 32MPa | Concrete Rectangular | 375 | 375 | 1406.3 | 3200 | 0.45 | 1100.92 | G300E | 4499200 | 35.3 | G300E | 0 | 0
549 | Story8 | C7 | 32 MPa RC Column (37.5 cm x 37.5 cm) | Column | 32MPa | Concrete Rectangular | 375 | 375 | 1406.3 | 3200 | 0.45 | 1100.92 | G300E | 5649066.67 | 44.32 | G300E | 0 | 0
550 | Story8 | C8 | 32 MPa RC Column (37.5 cm x 37.5 cm) | Column | 32MPa | Concrete Rectangular | 375 | 375 | 1406.3 | 3200 | 0.45 | 1100.92 | G300E | 22445866.67 | 176.12 | G300E | 0 | 0
551 | Story8 | C9 | 32 MPa RC Column (37.5 cm x 37.5 cm) | Column | 32MPa | Concrete Rectangular | 375 | 375 | 1406.3 | 3200 | 0.45 | 1100.92 | G300E | 4499200 | 35.3 | G300E | 0 | 0
552 | Story9 | C1 | 32 MPa RC Column (32.5 cm x 32.5 cm) | Column | 32MPa | Concrete Rectangular | 325 | 325 | 1056.3 | 3200 | 0.34 | 826.91 | G300E | 5209600 | 40.88 | G300E | 0 | 0
553 | Story9 | C10 | 32 MPa RC Column (32.5 cm x 32.5 cm) | Column | 32MPa | Concrete Rectangular | 325 | 325 | 1056.3 | 3200 | 0.34 | 826.91 | G300E | 4598400 | 36.08 | G300E | 0 | 0
554 | Story9 | C11 | 32 MPa RC Column (32.5 cm x 32.5 cm) | Column | 32MPa | Concrete Rectangular | 325 | 325 | 1056.3 | 3200 | 0.34 | 826.91 | G300E | 25550933.33 | 200.48 | G300E | 0 | 0
555 | Story9 | C12 | 32 MPa RC Column (32.5 cm x 32.5 cm) | Column | 32MPa | Concrete Rectangular | 325 | 325 | 1056.3 | 3200 | 0.34 | 826.91 | G300E | 11048533.33 | 86.69 | G300E | 0 | 0
556 | Story9 | C13 | 32 MPa RC Column (32.5 cm x 32.5 cm) | Column | 32MPa | Concrete Rectangular | 325 | 325 | 1056.3 | 3200 | 0.34 | 826.91 | G300E | 10811733.33 | 84.83 | G300E | 0 | 0
557 | Story9 | C14 | 32 MPa RC Column (32.5 cm x 32.5 cm) | Column | 32MPa | Concrete Rectangular | 325 | 325 | 1056.3 | 3200 | 0.34 | 826.91 | G300E | 9849600 | 77.28 | G300E | 0 | 0
558 | Story9 | C17 | 32 MPa RC Column (32.5 cm x 32.5 cm) | Column | 32MPa | Concrete Rectangular | 325 | 325 | 1056.3 | 3200 | 0.34 | 826.91 | G300E | 9849600 | 77.28 | G300E | 0 | 0
559 | Story9 | C18 | 32 MPa RC Column (32.5 cm x 32.5 cm) | Column | 32MPa | Concrete Rectangular | 325 | 325 | 1056.3 | 3200 | 0.34 | 826.91 | G300E | 10814933.33 | 84.86 | G300E | 0 | 0
560 | Story9 | C19 | 32 MPa RC Column (32.5 cm x 32.5 cm) | Column | 32MPa | Concrete Rectangular | 325 | 325 | 1056.3 | 3200 | 0.34 | 826.91 | G300E | 10812800 | 84.84 | G300E | 0 | 0
561 | Story9 | C2 | 32 MPa RC Column (32.5 cm x 32.5 cm) | Column | 32MPa | Concrete Rectangular | 325 | 325 | 1056.3 | 3200 | 0.34 | 826.91 | G300E | 9916800 | 77.81 | G300E | 0 | 0
562 | Story9 | C20 | 32 MPa RC Column (32.5 cm x 32.5 cm) | Column | 32MPa | Concrete Rectangular | 325 | 325 | 1056.3 | 3200 | 0.34 | 826.91 | G300E | 9849600 | 77.28 | G300E | 0 | 0
563 | Story9 | C23 | 32 MPa RC Column (32.5 cm x 32.5 cm) | Column | 32MPa | Concrete Rectangular | 325 | 325 | 1056.3 | 3200 | 0.34 | 826.91 | G300E | 9850666.67 | 77.29 | G300E | 0 | 0
564 | Story9 | C24 | 32 MPa RC Column (32.5 cm x 32.5 cm) | Column | 32MPa | Concrete Rectangular | 325 | 325 | 1056.3 | 3200 | 0.34 | 826.91 | G300E | 10814933.33 | 84.86 | G300E | 0 | 0
565 | Story9 | C25 | 32 MPa RC Column (32.5 cm x 32.5 cm) | Column | 32MPa | Concrete Rectangular | 325 | 325 | 1056.3 | 3200 | 0.34 | 826.91 | G300E | 11046400 | 86.67 | G300E | 0 | 0
566 | Story9 | C26 | 32 MPa RC Column (32.5 cm x 32.5 cm) | Column | 32MPa | Concrete Rectangular | 325 | 325 | 1056.3 | 3200 | 0.34 | 826.91 | G300E | 25550933.33 | 200.48 | G300E | 0 | 0
567 | Story9 | C27 | 32 MPa RC Column (32.5 cm x 32.5 cm) | Column | 32MPa | Concrete Rectangular | 325 | 325 | 1056.3 | 3200 | 0.34 | 826.91 | G300E | 4610133.33 | 36.17 | G300E | 0 | 0
568 | Story9 | C28 | 32 MPa RC Column (32.5 cm x 32.5 cm) | Column | 32MPa | Concrete Rectangular | 325 | 325 | 1056.3 | 3200 | 0.34 | 826.91 | G300E | 4611200 | 36.18 | G300E | 0 | 0
569 | Story9 | C29 | 32 MPa RC Column (32.5 cm x 32.5 cm) | Column | 32MPa | Concrete Rectangular | 325 | 325 | 1056.3 | 3200 | 0.34 | 826.91 | G300E | 25552000 | 200.49 | G300E | 0 | 0
570 | Story9 | C3 | 32 MPa RC Column (32.5 cm x 32.5 cm) | Column | 32MPa | Concrete Rectangular | 325 | 325 | 1056.3 | 3200 | 0.34 | 826.91 | G300E | 5888000 | 46.2 | G300E | 0 | 0
571 | Story9 | C30 | 32 MPa RC Column (32.5 cm x 32.5 cm) | Column | 32MPa | Concrete Rectangular | 325 | 325 | 1056.3 | 3200 | 0.34 | 826.91 | G300E | 11048533.33 | 86.69 | G300E | 0 | 0
572 | Story9 | C31 | 32 MPa RC Column (32.5 cm x 32.5 cm) | Column | 32MPa | Concrete Rectangular | 325 | 325 | 1056.3 | 3200 | 0.34 | 826.91 | G300E | 5211733.33 | 40.89 | G300E | 0 | 0
573 | Story9 | C32 | 32 MPa RC Column (32.5 cm x 32.5 cm) | Column | 32MPa | Concrete Rectangular | 325 | 325 | 1056.3 | 3200 | 0.34 | 826.91 | G300E | 9943466.67 | 78.02 | G300E | 0 | 0
574 | Story9 | C33 | 32 MPa RC Column (32.5 cm x 32.5 cm) | Column | 32MPa | Concrete Rectangular | 325 | 325 | 1056.3 | 3200 | 0.34 | 826.91 | G300E | 5892266.67 | 46.23 | G300E | 0 | 0
575 | Story9 | C34 | 32 MPa RC Column (32.5 cm x 32.5 cm) | Column | 32MPa | Concrete Rectangular | 325 | 325 | 1056.3 | 3200 | 0.34 | 826.91 | G300E | 5893333.33 | 46.24 | G300E | 0 | 0
576 | Story9 | C35 | 32 MPa RC Column (32.5 cm x 32.5 cm) | Column | 32MPa | Concrete Rectangular | 325 | 325 | 1056.3 | 3200 | 0.34 | 826.91 | G300E | 9944533.33 | 78.03 | G300E | 0 | 0
577 | Story9 | C36 | 32 MPa RC Column (32.5 cm x 32.5 cm) | Column | 32MPa | Concrete Rectangular | 325 | 325 | 1056.3 | 3200 | 0.34 | 826.91 | G300E | 5212800 | 40.9 | G300E | 0 | 0
578 | Story9 | C4 | 32 MPa RC Column (32.5 cm x 32.5 cm) | Column | 32MPa | Concrete Rectangular | 325 | 325 | 1056.3 | 3200 | 0.34 | 826.91 | G300E | 5884800 | 46.17 | G300E | 0 | 0
579 | Story9 | C5 | 32 MPa RC Column (32.5 cm x 32.5 cm) | Column | 32MPa | Concrete Rectangular | 325 | 325 | 1056.3 | 3200 | 0.34 | 826.91 | G300E | 9945600 | 78.04 | G300E | 0 | 0
580 | Story9 | C6 | 32 MPa RC Column (32.5 cm x 32.5 cm) | Column | 32MPa | Concrete Rectangular | 325 | 325 | 1056.3 | 3200 | 0.34 | 826.91 | G300E | 5212800 | 40.9 | G300E | 0 | 0
581 | Story9 | C7 | 32 MPa RC Column (32.5 cm x 32.5 cm) | Column | 32MPa | Concrete Rectangular | 325 | 325 | 1056.3 | 3200 | 0.34 | 826.91 | G300E | 11043200 | 86.65 | G300E | 0 | 0
582 | Story9 | C8 | 32 MPa RC Column (32.5 cm x 32.5 cm) | Column | 32MPa | Concrete Rectangular | 325 | 325 | 1056.3 | 3200 | 0.34 | 826.91 | G300E | 25545600 | 200.44 | G300E | 0 | 0
583 | Story9 | C9 | 32 MPa RC Column (32.5 cm x 32.5 cm) | Column | 32MPa | Concrete Rectangular | 325 | 325 | 1056.3 | 3200 | 0.34 | 826.91 | G300E | 4614400 | 36.21 | G300E | 0 | 0

## Walls
| Story | Label | Section | Structural_Element_Type | Material | Width_(mm) | Depth_(mm) | Area_(cm^2) | Length_(mm) | Volume_(m^3) | Mass_(kg) | Long._Rebar_Material | Long._Rebar_Volume_(mm^3) | Long._Rebar_Mass_(kg) | Tran._Rebar_Material | Tran._Rebar_Volume_(mm^3) | Tran._Rebar_Mass_(kg)
0 | Story1 | P1 | RC Wall - 150 mm | Wall | 32MPa | 7200 | 150 | 10800 | 3500 | 3.78 | 9247.71 | G300E | 9450000 | 74.15 | G300E | 9450000 | 74.15
1 | Story1 | P2 | RC Wall - 150 mm | Wall | 32MPa | 7200 | 150 | 10800 | 3500 | 3.78 | 9247.71 | G300E | 9450000 | 74.15 | G300E | 9450000 | 74.15
2 | Story1 | P3 | RC Wall - 150 mm | Wall | 32MPa | 4800 | 150 | 7200 | 3500 | 2.52 | 6165.14 | G300E | 6300000 | 49.43 | G300E | 6300000 | 49.43
3 | Story1 | P4 | RC Wall - 150 mm | Wall | 32MPa | 4800 | 150 | 7200 | 3500 | 2.52 | 6165.14 | G300E | 12978000 | 101.83 | G300E | 25752048 | 202.06
4 | Story10 | P1 | RC Wall - 150 mm | Wall | 32MPa | 7200 | 150 | 10800 | 3500 | 3.78 | 9247.71 | G300E | 9450000 | 74.15 | G300E | 9450000 | 74.15
5 | Story10 | P2 | RC Wall - 150 mm | Wall | 32MPa | 7200 | 150 | 10800 | 3500 | 3.78 | 9247.71 | G300E | 9450000 | 74.15 | G300E | 9450000 | 74.15
6 | Story10 | P3 | RC Wall - 150 mm | Wall | 32MPa | 4800 | 150 | 7200 | 3500 | 2.52 | 6165.14 | G300E | 6300000 | 49.43 | G300E | 6300000 | 49.43
7 | Story10 | P4 | RC Wall - 150 mm | Wall | 32MPa | 4800 | 150 | 7200 | 3500 | 2.52 | 6165.14 | G300E | 6300000 | 49.43 | G300E | 6300000 | 49.43
8 | Story11 | P1 | RC Wall - 150 mm | Wall | 32MPa | 7200 | 150 | 10800 | 3500 | 3.78 | 9247.71 | G300E | 9450000 | 74.15 | G300E | 9450000 | 74.15
9 | Story11 | P2 | RC Wall - 150 mm | Wall | 32MPa | 7200 | 150 | 10800 | 3500 | 3.78 | 9247.71 | G300E | 9450000 | 74.15 | G300E | 9450000 | 74.15
10 | Story11 | P3 | RC Wall - 150 mm | Wall | 32MPa | 4800 | 150 | 7200 | 3500 | 2.52 | 6165.14 | G300E | 6300000 | 49.43 | G300E | 6300000 | 49.43
11 | Story11 | P4 | RC Wall - 150 mm | Wall | 32MPa | 4800 | 150 | 7200 | 3500 | 2.52 | 6165.14 | G300E | 6300000 | 49.43 | G300E | 6300000 | 49.43
12 | Story12 | P1 | RC Wall - 150 mm | Wall | 32MPa | 7200 | 150 | 10800 | 3500 | 3.78 | 9247.71 | G300E | 9450000 | 74.15 | G300E | 9450000 | 74.15
13 | Story12 | P2 | RC Wall - 150 mm | Wall | 32MPa | 7200 | 150 | 10800 | 3500 | 3.78 | 9247.71 | G300E | 9450000 | 74.15 | G300E | 9450000 | 74.15
14 | Story12 | P3 | RC Wall - 150 mm | Wall | 32MPa | 4800 | 150 | 7200 | 3500 | 2.52 | 6165.14 | G300E | 6300000 | 49.43 | G300E | 6300000 | 49.43
15 | Story12 | P4 | RC Wall - 150 mm | Wall | 32MPa | 4800 | 150 | 7200 | 3500 | 2.52 | 6165.14 | G300E | 6300000 | 49.43 | G300E | 6300000 | 49.43
16 | Story13 | P1 | RC Wall - 150 mm | Wall | 32MPa | 7200 | 150 | 10800 | 3500 | 3.78 | 9247.71 | G300E | 9450000 | 74.15 | G300E | 9450000 | 74.15
17 | Story13 | P2 | RC Wall - 150 mm | Wall | 32MPa | 7200 | 150 | 10800 | 3500 | 3.78 | 9247.71 | G300E | 9450000 | 74.15 | G300E | 9450000 | 74.15
18 | Story13 | P3 | RC Wall - 150 mm | Wall | 32MPa | 4800 | 150 | 7200 | 3500 | 2.52 | 6165.14 | G300E | 6300000 | 49.43 | G300E | 6300000 | 49.43
19 | Story13 | P4 | RC Wall - 150 mm | Wall | 32MPa | 4800 | 150 | 7200 | 3500 | 2.52 | 6165.14 | G300E | 6300000 | 49.43 | G300E | 6300000 | 49.43
20 | Story14 | P1 | RC Wall - 150 mm | Wall | 32MPa | 7200 | 150 | 10800 | 3500 | 3.78 | 9247.71 | G300E | 9450000 | 74.15 | G300E | 9450000 | 74.15
21 | Story14 | P2 | RC Wall - 150 mm | Wall | 32MPa | 7200 | 150 | 10800 | 3500 | 3.78 | 9247.71 | G300E | 9450000 | 74.15 | G300E | 9450000 | 74.15
22 | Story14 | P3 | RC Wall - 150 mm | Wall | 32MPa | 4800 | 150 | 7200 | 3500 | 2.52 | 6165.14 | G300E | 6300000 | 49.43 | G300E | 6300000 | 49.43
23 | Story14 | P4 | RC Wall - 150 mm | Wall | 32MPa | 4800 | 150 | 7200 | 3500 | 2.52 | 6165.14 | G300E | 6300000 | 49.43 | G300E | 6300000 | 49.43
24 | Story15 | P1 | RC Wall - 150 mm | Wall | 32MPa | 7200 | 150 | 10800 | 3500 | 3.78 | 9247.71 | G300E | 9450000 | 74.15 | G300E | 9450000 | 74.15
25 | Story15 | P2 | RC Wall - 150 mm | Wall | 32MPa | 7200 | 150 | 10800 | 3500 | 3.78 | 9247.71 | G300E | 9450000 | 74.15 | G300E | 9450000 | 74.15
26 | Story15 | P3 | RC Wall - 150 mm | Wall | 32MPa | 4800 | 150 | 7200 | 3500 | 2.52 | 6165.14 | G300E | 6300000 | 49.43 | G300E | 6300000 | 49.43
27 | Story15 | P4 | RC Wall - 150 mm | Wall | 32MPa | 4800 | 150 | 7200 | 3500 | 2.52 | 6165.14 | G300E | 6300000 | 49.43 | G300E | 6300000 | 49.43
28 | Story16 | P1 | RC Wall - 150 mm | Wall | 32MPa | 7200 | 150 | 10800 | 3500 | 3.78 | 9247.71 | G300E | 9450000 | 74.15 | G300E | 14051268 | 110.25
29 | Story16 | P2 | RC Wall - 150 mm | Wall | 32MPa | 7200 | 150 | 10800 | 3500 | 3.78 | 9247.71 | G300E | 9450000 | 74.15 | G300E | 14060592 | 110.32
30 | Story16 | P3 | RC Wall - 150 mm | Wall | 32MPa | 4800 | 150 | 7200 | 3500 | 2.52 | 6165.14 | G300E | 9198000 | 72.17 | G300E | 11710440 | 91.88
31 | Story16 | P4 | RC Wall - 150 mm | Wall | 32MPa | 4800 | 150 | 7200 | 3500 | 2.52 | 6165.14 | G300E | 9198000 | 72.17 | G300E | 11693304 | 91.75
32 | Story2 | P1 | RC Wall - 150 mm | Wall | 32MPa | 7200 | 150 | 10800 | 3500 | 3.78 | 9247.71 | G300E | 9450000 | 74.15 | G300E | 9450000 | 74.15
33 | Story2 | P2 | RC Wall - 150 mm | Wall | 32MPa | 7200 | 150 | 10800 | 3500 | 3.78 | 9247.71 | G300E | 9450000 | 74.15 | G300E | 9450000 | 74.15
34 | Story2 | P3 | RC Wall - 150 mm | Wall | 32MPa | 4800 | 150 | 7200 | 3500 | 2.52 | 6165.14 | G300E | 6300000 | 49.43 | G300E | 6300000 | 49.43
35 | Story2 | P4 | RC Wall - 150 mm | Wall | 32MPa | 4800 | 150 | 7200 | 3500 | 2.52 | 6165.14 | G300E | 6300000 | 49.43 | G300E | 15684480 | 123.07
36 | Story3 | P1 | RC Wall - 150 mm | Wall | 32MPa | 7200 | 150 | 10800 | 3500 | 3.78 | 9247.71 | G300E | 9450000 | 74.15 | G300E | 9450000 | 74.15
37 | Story3 | P2 | RC Wall - 150 mm | Wall | 32MPa | 7200 | 150 | 10800 | 3500 | 3.78 | 9247.71 | G300E | 9450000 | 74.15 | G300E | 9450000 | 74.15
38 | Story3 | P3 | RC Wall - 150 mm | Wall | 32MPa | 4800 | 150 | 7200 | 3500 | 2.52 | 6165.14 | G300E | 6300000 | 49.43 | G300E | 6300000 | 49.43
39 | Story3 | P4 | RC Wall - 150 mm | Wall | 32MPa | 4800 | 150 | 7200 | 3500 | 2.52 | 6165.14 | G300E | 6300000 | 49.43 | G300E | 12949440 | 101.61
40 | Story4 | P1 | RC Wall - 150 mm | Wall | 32MPa | 7200 | 150 | 10800 | 3500 | 3.78 | 9247.71 | G300E | 9450000 | 74.15 | G300E | 9450000 | 74.15
41 | Story4 | P2 | RC Wall - 150 mm | Wall | 32MPa | 7200 | 150 | 10800 | 3500 | 3.78 | 9247.71 | G300E | 9450000 | 74.15 | G300E | 9450000 | 74.15
42 | Story4 | P3 | RC Wall - 150 mm | Wall | 32MPa | 4800 | 150 | 7200 | 3500 | 2.52 | 6165.14 | G300E | 6300000 | 49.43 | G300E | 6300000 | 49.43
43 | Story4 | P4 | RC Wall - 150 mm | Wall | 32MPa | 4800 | 150 | 7200 | 3500 | 2.52 | 6165.14 | G300E | 6300000 | 49.43 | G300E | 8986320 | 70.51
44 | Story5 | P1 | RC Wall - 150 mm | Wall | 32MPa | 7200 | 150 | 10800 | 3500 | 3.78 | 9247.71 | G300E | 9450000 | 74.15 | G300E | 9450000 | 74.15
45 | Story5 | P2 | RC Wall - 150 mm | Wall | 32MPa | 7200 | 150 | 10800 | 3500 | 3.78 | 9247.71 | G300E | 9450000 | 74.15 | G300E | 9450000 | 74.15
46 | Story5 | P3 | RC Wall - 150 mm | Wall | 32MPa | 4800 | 150 | 7200 | 3500 | 2.52 | 6165.14 | G300E | 6300000 | 49.43 | G300E | 6300000 | 49.43
47 | Story5 | P4 | RC Wall - 150 mm | Wall | 32MPa | 4800 | 150 | 7200 | 3500 | 2.52 | 6165.14 | G300E | 6300000 | 49.43 | G300E | 6775272 | 53.16
48 | Story6 | P1 | RC Wall - 150 mm | Wall | 32MPa | 7200 | 150 | 10800 | 3500 | 3.78 | 9247.71 | G300E | 9450000 | 74.15 | G300E | 9450000 | 74.15
49 | Story6 | P2 | RC Wall - 150 mm | Wall | 32MPa | 7200 | 150 | 10800 | 3500 | 3.78 | 9247.71 | G300E | 9450000 | 74.15 | G300E | 9450000 | 74.15
50 | Story6 | P3 | RC Wall - 150 mm | Wall | 32MPa | 4800 | 150 | 7200 | 3500 | 2.52 | 6165.14 | G300E | 6300000 | 49.43 | G300E | 6300000 | 49.43
51 | Story6 | P4 | RC Wall - 150 mm | Wall | 32MPa | 4800 | 150 | 7200 | 3500 | 2.52 | 6165.14 | G300E | 6300000 | 49.43 | G300E | 6300000 | 49.43
52 | Story7 | P1 | RC Wall - 150 mm | Wall | 32MPa | 7200 | 150 | 10800 | 3500 | 3.78 | 9247.71 | G300E | 9450000 | 74.15 | G300E | 9450000 | 74.15
53 | Story7 | P2 | RC Wall - 150 mm | Wall | 32MPa | 7200 | 150 | 10800 | 3500 | 3.78 | 9247.71 | G300E | 9450000 | 74.15 | G300E | 9450000 | 74.15
54 | Story7 | P3 | RC Wall - 150 mm | Wall | 32MPa | 4800 | 150 | 7200 | 3500 | 2.52 | 6165.14 | G300E | 6300000 | 49.43 | G300E | 6300000 | 49.43
55 | Story7 | P4 | RC Wall - 150 mm | Wall | 32MPa | 4800 | 150 | 7200 | 3500 | 2.52 | 6165.14 | G300E | 6300000 | 49.43 | G300E | 6300000 | 49.43
56 | Story8 | P1 | RC Wall - 150 mm | Wall | 32MPa | 7200 | 150 | 10800 | 3500 | 3.78 | 9247.71 | G300E | 9450000 | 74.15 | G300E | 9450000 | 74.15
57 | Story8 | P2 | RC Wall - 150 mm | Wall | 32MPa | 7200 | 150 | 10800 | 3500 | 3.78 | 9247.71 | G300E | 9450000 | 74.15 | G300E | 9450000 | 74.15
58 | Story8 | P3 | RC Wall - 150 mm | Wall | 32MPa | 4800 | 150 | 7200 | 3500 | 2.52 | 6165.14 | G300E | 6300000 | 49.43 | G300E | 6300000 | 49.43
59 | Story8 | P4 | RC Wall - 150 mm | Wall | 32MPa | 4800 | 150 | 7200 | 3500 | 2.52 | 6165.14 | G300E | 6300000 | 49.43 | G300E | 6300000 | 49.43
60 | Story9 | P1 | RC Wall - 150 mm | Wall | 32MPa | 7200 | 150 | 10800 | 3500 | 3.78 | 9247.71 | G300E | 9450000 | 74.15 | G300E | 9450000 | 74.15
61 | Story9 | P2 | RC Wall - 150 mm | Wall | 32MPa | 7200 | 150 | 10800 | 3500 | 3.78 | 9247.71 | G300E | 9450000 | 74.15 | G300E | 9450000 | 74.15
62 | Story9 | P3 | RC Wall - 150 mm | Wall | 32MPa | 4800 | 150 | 7200 | 3500 | 2.52 | 6165.14 | G300E | 6300000 | 49.43 | G300E | 6300000 | 49.43
63 | Story9 | P4 | RC Wall - 150 mm | Wall | 32MPa | 4800 | 150 | 7200 | 3500 | 2.52 | 6165.14 | G300E | 6300000 | 49.43 | G300E | 6300000 | 49.43

## Slabs
| Story | Label | Section | Structural_Element_Type | Material | Length_(mm) | Width_(mm) | Depth_(mm) | Area_(cm^2) | Volume_(m^3) | Mass_(kg) | Long._Rebar_Material | Long._Rebar_Volume_(mm^3) | Long._Rebar_Mass_(kg) | Tran._Rebar_Material | Tran._Rebar_Volume_(mm^3) | Tran._Rebar_Mass_(kg)
0 | Story1 | F1 | Slab1 | Slab | 32MPa | 24000 | 36000 | 170 | 40800 | 146.88 | 359339.45 | G300E | 1106654949.31 | 8683.23 | G300E | 0 | 0
1 | Story10 | F1 | Slab1 | Slab | 32MPa | 24000 | 36000 | 170 | 40800 | 146.88 | 359339.45 | G300E | 1120617050.69 | 8792.78 | G300E | 0 | 0
2 | Story11 | F1 | Slab1 | Slab | 32MPa | 24000 | 36000 | 170 | 40800 | 146.88 | 359339.45 | G300E | 1121754488.48 | 8801.7 | G300E | 0 | 0
3 | Story12 | F1 | Slab1 | Slab | 32MPa | 24000 | 36000 | 170 | 40800 | 146.88 | 359339.45 | G300E | 1123665327.19 | 8816.7 | G300E | 0 | 0
4 | Story13 | F1 | Slab1 | Slab | 32MPa | 24000 | 36000 | 170 | 40800 | 146.88 | 359339.45 | G300E | 1127308092.17 | 8845.28 | G300E | 0 | 0
5 | Story14 | F1 | Slab1 | Slab | 32MPa | 24000 | 36000 | 170 | 40800 | 146.88 | 359339.45 | G300E | 1131574046.08 | 8878.75 | G300E | 0 | 0
6 | Story15 | F1 | Slab1 | Slab | 32MPa | 24000 | 36000 | 170 | 40800 | 146.88 | 359339.45 | G300E | 1131096460.83 | 8875 | G300E | 0 | 0
7 | Story16 | F1 | Slab1 | Slab | 32MPa | 24000 | 36000 | 170 | 40800 | 146.88 | 359339.45 | G300E | 2329273843.32 | 18276.35 | G300E | 0 | 0
8 | Story2 | F1 | Slab1 | Slab | 32MPa | 24000 | 36000 | 170 | 40800 | 146.88 | 359339.45 | G300E | 1115036055.3 | 8748.99 | G300E | 0 | 0
9 | Story3 | F1 | Slab1 | Slab | 32MPa | 24000 | 36000 | 170 | 40800 | 146.88 | 359339.45 | G300E | 1098888589.86 | 8622.29 | G300E | 0 | 0
10 | Story4 | F1 | Slab1 | Slab | 32MPa | 24000 | 36000 | 170 | 40800 | 146.88 | 359339.45 | G300E | 1109398580.65 | 8704.75 | G300E | 0 | 0
11 | Story5 | F1 | Slab1 | Slab | 32MPa | 24000 | 36000 | 170 | 40800 | 146.88 | 359339.45 | G300E | 1115808682.03 | 8755.05 | G300E | 0 | 0
12 | Story6 | F1 | Slab1 | Slab | 32MPa | 24000 | 36000 | 170 | 40800 | 146.88 | 359339.45 | G300E | 1118634580.65 | 8777.22 | G300E | 0 | 0
13 | Story7 | F1 | Slab1 | Slab | 32MPa | 24000 | 36000 | 170 | 40800 | 146.88 | 359339.45 | G300E | 1119435483.87 | 8783.51 | G300E | 0 | 0
14 | Story8 | F1 | Slab1 | Slab | 32MPa | 24000 | 36000 | 170 | 40800 | 146.88 | 359339.45 | G300E | 1120704350.23 | 8793.46 | G300E | 0 | 0
15 | Story9 | F1 | Slab1 | Slab | 32MPa | 24000 | 36000 | 170 | 40800 | 146.88 | 359339.45 | G300E | 1121377640.55 | 8798.75 | G300E | 0 | 0

## Materials by Element Type
Material | Structural_Element_Type | Width_(mm) | Depth_(mm) | Area_(cm^2) | Length_(mm) | Volume_(m^3) | Mass_(kg)
32MPa | Beam | 224000 | 226800 | 567000 | 5212200 | 330.6 | 807009.28
| Column | 218000 | 218000 | 854612.8 | 2142059.6 | 329.36 | 804607.84
| Slab | 576000 | 2720 | 652800 | 384000 | 2350.08 | 5749431.2
| Wall | 384000 | 9600 | 576000 | 224000 | 201.6 | 493211.2
G300E | Beam_Long_Rebar | 0 | 0 | 0 | 0 | 2.2181 | 17404.13
| Beam_Tran_Rebar | 0 | 0 | 0 | 0 | 0.69808 | 5477.34
| Column_Long_Rebar | 0 | 0 | 0 | 0 | 6.5068 | 51054.83
| Column_Tran_Rebar | 0 | 0 | 0 | 0 | 0.044481 | 348.96
| Slab_Long_Rebar | 0 | 0 | 0 | 0 | 19.1112 | 149953.81
| Slab_Tran_Rebar | 0 | 0 | 0 | 0 | 0 | 0
| Wall_Long_Rebar | 0 | 0 | 0 | 0 | 0.51647 | 4052.44
| Wall_Tran_Rebar | 0 | 0 | 0 | 0 | 0.56266 | 4414.86

## Total Embodied Flows
| Embodied_Energy_(MJ) | Embodied_Water_(L) | Embodied_GHG_(kgCO2e)
Total | 16547932.515 | 24118944.191 | 1824725.617

## Total Embodied Flows per NFA
| Embodied_Energy_(MJ) | Embodied_Water_(L) | Embodied_GHG_(kgCO2e)
Total/NFA | 1246.9206 | 1817.4118 | 137.4968

## Embodied Flows By Element Type
Structural_Element_Type | Embodied_Energy_(MJ) | Embodied_Water_(L) | Embodied_GHG_(kgCO2e)
Beam | 1671762.365 | 2435229.121 | 185580.687
Column | 2509432.205 | 3693435.897 | 244961.719
Slab | 11509128.595 | 16748297.783 | 1292536.281
Wall | 857609.35 | 1241981.39 | 101646.93