## Index
Data Item Description | Worksheet Hyperlink
Beams | Click here to access worksheet
Columns | Click here to access worksheet
Walls | Click here to access worksheet
Slabs | Click here to access worksheet
Materials by Element Type | Click here to access worksheet
Total Embodied Flows | Click here to access worksheet
Total Embodied Flows per NFA | Click here to access worksheet
Embodied Flows By Element Type | Click here to access worksheet
© James Helal 2021

## Beams
| Story | Label | Section | Structural_Element_Type | Material | Cross_Section_Type | Width_(mm) | Depth_(mm) | Area_(cm^2) | Length_(mm) | Volume_(m^3) | Mass_(kg) | Long._Rebar_Material | Long._Rebar_Volume_(mm^3) | Long._Rebar_Mass_(kg) | Tran._Rebar_Material | Tran._Rebar_Volume_(mm^3) | Tran._Rebar_Mass_(kg)
0 | Story1 | B1 | 50 MPa RC Beam (25 cm x 25 cm) | Beam | 50MPa | Concrete Rectangular | 250 | 250 | 625 | 4562.5 | 0.29 | 697.63 | G300E | 1596549.11 | 12.53 | G300E | 796808.04 | 6.25
1 | Story1 | B10 | 50 MPa RC Beam (25 cm x 25 cm) | Beam | 50MPa | Concrete Rectangular | 250 | 250 | 625 | 6962.5 | 0.44 | 1064.6 | G300E | 2688157.95 | 21.09 | G300E | 632321.59 | 4.96
2 | Story1 | B11 | 50 MPa RC Beam (25 cm x 25 cm) | Beam | 50MPa | Concrete Rectangular | 250 | 250 | 625 | 4562.5 | 0.29 | 697.63 | G300E | 1157897.32 | 9.09 | G300E | 796808.04 | 6.25
3 | Story1 | B12 | 50 MPa RC Beam (25 cm x 25 cm) | Beam | 50MPa | Concrete Rectangular | 250 | 250 | 625 | 4562.5 | 0.29 | 697.63 | G300E | 1729839.29 | 13.57 | G300E | 760633.93 | 5.97
4 | Story1 | B13 | 50 MPa RC Beam (25 cm x 25 cm) | Beam | 50MPa | Concrete Rectangular | 250 | 250 | 625 | 6962.5 | 0.44 | 1064.6 | G300E | 3604043.18 | 28.28 | G300E | 596164.85 | 4.68
5 | Story1 | B14 | 50 MPa RC Beam (25 cm x 25 cm) | Beam | 50MPa | Concrete Rectangular | 250 | 250 | 625 | 4562.5 | 0.29 | 697.63 | G300E | 1692035.71 | 13.28 | G300E | 0 | 0
6 | Story1 | B15 | 50 MPa RC Beam (25 cm x 25 cm) | Beam | 50MPa | Concrete Rectangular | 250 | 250 | 625 | 6962.5 | 0.44 | 1064.6 | G300E | 3028687.5 | 23.76 | G300E | 550011.39 | 4.32
7 | Story1 | B16 | 50 MPa RC Beam (25 cm x 25 cm) | Beam | 50MPa | Concrete Rectangular | 250 | 250 | 625 | 4800 | 0.3 | 733.94 | G300E | 1709120 | 13.41 | G300E | 639360 | 5.02
8 | Story1 | B17 | 50 MPa RC Beam (25 cm x 25 cm) | Beam | 50MPa | Concrete Rectangular | 250 | 250 | 625 | 6962.5 | 0.44 | 1064.6 | G300E | 2703032.39 | 21.21 | G300E | 632321.59 | 4.96
9 | Story1 | B18 | 50 MPa RC Beam (25 cm x 25 cm) | Beam | 50MPa | Concrete Rectangular | 250 | 250 | 625 | 4800 | 0.3 | 733.94 | G300E | 1567360 | 12.3 | G300E | 745920 | 5.85
10 | Story1 | B19 | 50 MPa RC Beam (25 cm x 25 cm) | Beam | 50MPa | Concrete Rectangular | 250 | 250 | 625 | 6962.5 | 0.44 | 1064.6 | G300E | 3093248.86 | 24.27 | G300E | 0 | 0
11 | Story1 | B2 | 50 MPa RC Beam (25 cm x 25 cm) | Beam | 50MPa | Concrete Rectangular | 250 | 250 | 625 | 6962.5 | 0.44 | 1064.6 | G300E | 2689107.39 | 21.1 | G300E | 632321.59 | 4.96
12 | Story1 | B20 | 50 MPa RC Beam (25 cm x 25 cm) | Beam | 50MPa | Concrete Rectangular | 250 | 250 | 625 | 4562.5 | 0.29 | 697.63 | G300E | 1691383.93 | 13.27 | G300E | 0 | 0
13 | Story1 | B21 | 50 MPa RC Beam (25 cm x 25 cm) | Beam | 50MPa | Concrete Rectangular | 250 | 250 | 625 | 6962.5 | 0.44 | 1064.6 | G300E | 3604043.18 | 28.28 | G300E | 280004.06 | 2.2
14 | Story1 | B22 | 50 MPa RC Beam (25 cm x 25 cm) | Beam | 50MPa | Concrete Rectangular | 250 | 250 | 625 | 4562.5 | 0.29 | 697.63 | G300E | 1063062.5 | 8.34 | G300E | 760633.93 | 5.97
15 | Story1 | B23 | 50 MPa RC Beam (25 cm x 25 cm) | Beam | 50MPa | Concrete Rectangular | 250 | 250 | 625 | 4562.5 | 0.29 | 697.63 | G300E | 1730491.07 | 13.58 | G300E | 754767.86 | 5.92
16 | Story1 | B24 | 50 MPa RC Beam (25 cm x 25 cm) | Beam | 50MPa | Concrete Rectangular | 250 | 250 | 625 | 6962.5 | 0.44 | 1064.6 | G300E | 3549925.57 | 27.85 | G300E | 596164.85 | 4.68
17 | Story1 | B25 | 50 MPa RC Beam (25 cm x 25 cm) | Beam | 50MPa | Concrete Rectangular | 250 | 250 | 625 | 4562.5 | 0.29 | 697.63 | G300E | 1654232.14 | 12.98 | G300E | 217044.64 | 1.7
18 | Story1 | B26 | 50 MPa RC Beam (25 cm x 25 cm) | Beam | 50MPa | Concrete Rectangular | 250 | 250 | 625 | 7200 | 0.45 | 1100.92 | G300E | 3165182.61 | 24.84 | G300E | 625460.87 | 4.91
19 | Story1 | B3 | 50 MPa RC Beam (25 cm x 25 cm) | Beam | 50MPa | Concrete Rectangular | 250 | 250 | 625 | 4562.5 | 0.29 | 697.63 | G300E | 1903866.07 | 14.94 | G300E | 349330.26 | 2.74
20 | Story1 | B30 | 50 MPa RC Beam (25 cm x 25 cm) | Beam | 50MPa | Concrete Rectangular | 250 | 250 | 625 | 6962.5 | 0.44 | 1064.6 | G300E | 3053207.61 | 23.96 | G300E | 403219.57 | 3.16
21 | Story1 | B31 | 50 MPa RC Beam (25 cm x 25 cm) | Beam | 50MPa | Concrete Rectangular | 250 | 250 | 625 | 4562.5 | 0.29 | 697.63 | G300E | 1654883.93 | 12.98 | G300E | 217044.64 | 1.7
22 | Story1 | B32 | 50 MPa RC Beam (25 cm x 25 cm) | Beam | 50MPa | Concrete Rectangular | 250 | 250 | 625 | 6962.5 | 0.44 | 1064.6 | G300E | 3550558.52 | 27.86 | G300E | 69230.19 | 0.54
23 | Story1 | B33 | 50 MPa RC Beam (25 cm x 25 cm) | Beam | 50MPa | Concrete Rectangular | 250 | 250 | 625 | 4562.5 | 0.29 | 697.63 | G300E | 1063062.5 | 8.34 | G300E | 754767.86 | 5.92
24 | Story1 | B34 | 50 MPa RC Beam (25 cm x 25 cm) | Beam | 50MPa | Concrete Rectangular | 250 | 250 | 625 | 4562.5 | 0.29 | 697.63 | G300E | 1729839.29 | 13.57 | G300E | 760633.93 | 5.97
25 | Story1 | B35 | 50 MPa RC Beam (25 cm x 25 cm) | Beam | 50MPa | Concrete Rectangular | 250 | 250 | 625 | 6962.5 | 0.44 | 1064.6 | G300E | 3550558.52 | 27.86 | G300E | 596164.85 | 4.68
26 | Story1 | B36 | 50 MPa RC Beam (25 cm x 25 cm) | Beam | 50MPa | Concrete Rectangular | 250 | 250 | 625 | 4562.5 | 0.29 | 697.63 | G300E | 1691709.82 | 13.27 | G300E | 0 | 0
27 | Story1 | B37 | 50 MPa RC Beam (25 cm x 25 cm) | Beam | 50MPa | Concrete Rectangular | 250 | 250 | 625 | 7200 | 0.45 | 1100.92 | G300E | 3159234.78 | 24.79 | G300E | 625460.87 | 4.91
28 | Story1 | B38 | 50 MPa RC Beam (25 cm x 25 cm) | Beam | 50MPa | Concrete Rectangular | 250 | 250 | 625 | 4562.5 | 0.29 | 697.63 | G300E | 1495587.5 | 11.73 | G300E | 709012.5 | 5.56
29 | Story1 | B4 | 50 MPa RC Beam (25 cm x 25 cm) | Beam | 50MPa | Concrete Rectangular | 250 | 250 | 625 | 6962.5 | 0.44 | 1064.6 | G300E | 2364929.17 | 18.56 | G300E | 579628.12 | 4.55
30 | Story1 | B40 | 50 MPa RC Beam (25 cm x 25 cm) | Beam | 50MPa | Concrete Rectangular | 250 | 250 | 625 | 4562.5 | 0.29 | 697.63 | G300E | 1491633.33 | 11.7 | G300E | 709012.5 | 5.56
31 | Story1 | B41 | 50 MPa RC Beam (25 cm x 25 cm) | Beam | 50MPa | Concrete Rectangular | 250 | 250 | 625 | 6962.5 | 0.44 | 1064.6 | G300E | 3055326.63 | 23.97 | G300E | 403219.57 | 3.16
32 | Story1 | B42 | 50 MPa RC Beam (25 cm x 25 cm) | Beam | 50MPa | Concrete Rectangular | 250 | 250 | 625 | 4562.5 | 0.29 | 697.63 | G300E | 1691383.93 | 13.27 | G300E | 0 | 0
33 | Story1 | B43 | 50 MPa RC Beam (25 cm x 25 cm) | Beam | 50MPa | Concrete Rectangular | 250 | 250 | 625 | 6962.5 | 0.44 | 1064.6 | G300E | 3550558.52 | 27.86 | G300E | 69230.19 | 0.54
34 | Story1 | B44 | 50 MPa RC Beam (25 cm x 25 cm) | Beam | 50MPa | Concrete Rectangular | 250 | 250 | 625 | 4562.5 | 0.29 | 697.63 | G300E | 1063062.5 | 8.34 | G300E | 760633.93 | 5.97
35 | Story1 | B45 | 50 MPa RC Beam (25 cm x 25 cm) | Beam | 50MPa | Concrete Rectangular | 250 | 250 | 625 | 4562.5 | 0.29 | 697.63 | G300E | 1596549.11 | 12.53 | G300E | 796808.04 | 6.25
36 | Story1 | B46 | 50 MPa RC Beam (25 cm x 25 cm) | Beam | 50MPa | Concrete Rectangular | 250 | 250 | 625 | 6962.5 | 0.44 | 1064.6 | G300E | 3604043.18 | 28.28 | G300E | 596164.85 | 4.68
37 | Story1 | B47 | 50 MPa RC Beam (25 cm x 25 cm) | Beam | 50MPa | Concrete Rectangular | 250 | 250 | 625 | 4562.5 | 0.29 | 697.63 | G300E | 1889852.68 | 14.83 | G300E | 349330.26 | 2.74
38 | Story1 | B48 | 50 MPa RC Beam (25 cm x 25 cm) | Beam | 50MPa | Concrete Rectangular | 250 | 250 | 625 | 6962.5 | 0.44 | 1064.6 | G300E | 3092932.39 | 24.27 | G300E | 316160.8 | 2.48
39 | Story1 | B49 | 50 MPa RC Beam (25 cm x 25 cm) | Beam | 50MPa | Concrete Rectangular | 250 | 250 | 625 | 4562.5 | 0.29 | 697.63 | G300E | 1853352.68 | 14.54 | G300E | 132285.61 | 1.04
40 | Story1 | B5 | 50 MPa RC Beam (25 cm x 25 cm) | Beam | 50MPa | Concrete Rectangular | 250 | 250 | 625 | 4562.5 | 0.29 | 697.63 | G300E | 1856611.61 | 14.57 | G300E | 132285.61 | 1.04
41 | Story1 | B50 | 50 MPa RC Beam (25 cm x 25 cm) | Beam | 50MPa | Concrete Rectangular | 250 | 250 | 625 | 6962.5 | 0.44 | 1064.6 | G300E | 2706513.64 | 21.24 | G300E | 632321.59 | 4.96
42 | Story1 | B51 | 50 MPa RC Beam (25 cm x 25 cm) | Beam | 50MPa | Concrete Rectangular | 250 | 250 | 625 | 4562.5 | 0.29 | 697.63 | G300E | 1853352.68 | 14.54 | G300E | 23763.29 | 0.19
43 | Story1 | B52 | 50 MPa RC Beam (25 cm x 25 cm) | Beam | 50MPa | Concrete Rectangular | 250 | 250 | 625 | 6962.5 | 0.44 | 1064.6 | G300E | 3092932.39 | 24.27 | G300E | 0 | 0
44 | Story1 | B53 | 50 MPa RC Beam (25 cm x 25 cm) | Beam | 50MPa | Concrete Rectangular | 250 | 250 | 625 | 4562.5 | 0.29 | 697.63 | G300E | 1889852.68 | 14.83 | G300E | 132285.61 | 1.04
45 | Story1 | B54 | 50 MPa RC Beam (25 cm x 25 cm) | Beam | 50MPa | Concrete Rectangular | 250 | 250 | 625 | 6962.5 | 0.44 | 1064.6 | G300E | 3604043.18 | 28.28 | G300E | 280004.06 | 2.2
46 | Story1 | B55 | 50 MPa RC Beam (25 cm x 25 cm) | Beam | 50MPa | Concrete Rectangular | 250 | 250 | 625 | 4562.5 | 0.29 | 697.63 | G300E | 1157897.32 | 9.09 | G300E | 796808.04 | 6.25
47 | Story1 | B56 | 50 MPa RC Beam (25 cm x 25 cm) | Beam | 50MPa | Concrete Rectangular | 250 | 250 | 625 | 6962.5 | 0.44 | 1064.6 | G300E | 2688474.43 | 21.09 | G300E | 632321.59 | 4.96
48 | Story1 | B57 | 50 MPa RC Beam (25 cm x 25 cm) | Beam | 50MPa | Concrete Rectangular | 250 | 250 | 625 | 6962.5 | 0.44 | 1064.6 | G300E | 2368515.91 | 18.58 | G300E | 632321.59 | 4.96
49 | Story1 | B58 | 50 MPa RC Beam (25 cm x 25 cm) | Beam | 50MPa | Concrete Rectangular | 250 | 250 | 625 | 6962.5 | 0.44 | 1064.6 | G300E | 2396998.86 | 18.81 | G300E | 632321.59 | 4.96
50 | Story1 | B59 | 50 MPa RC Beam (25 cm x 25 cm) | Beam | 50MPa | Concrete Rectangular | 250 | 250 | 625 | 6962.5 | 0.44 | 1064.6 | G300E | 2368515.91 | 18.58 | G300E | 632321.59 | 4.96
51 | Story1 | B6 | 50 MPa RC Beam (25 cm x 25 cm) | Beam | 50MPa | Concrete Rectangular | 250 | 250 | 625 | 6962.5 | 0.44 | 1064.6 | G300E | 2396682.39 | 18.81 | G300E | 632321.59 | 4.96
52 | Story1 | B60 | 50 MPa RC Beam (25 cm x 25 cm) | Beam | 50MPa | Concrete Rectangular | 250 | 250 | 625 | 6962.5 | 0.44 | 1064.6 | G300E | 2688157.95 | 21.09 | G300E | 632321.59 | 4.96
53 | Story1 | B7 | 50 MPa RC Beam (25 cm x 25 cm) | Beam | 50MPa | Concrete Rectangular | 250 | 250 | 625 | 4562.5 | 0.29 | 697.63 | G300E | 1853026.79 | 14.54 | G300E | 23763.29 | 0.19
54 | Story1 | B8 | 50 MPa RC Beam (25 cm x 25 cm) | Beam | 50MPa | Concrete Rectangular | 250 | 250 | 625 | 6962.5 | 0.44 | 1064.6 | G300E | 2369148.86 | 18.59 | G300E | 632321.59 | 4.96
55 | Story1 | B9 | 50 MPa RC Beam (25 cm x 25 cm) | Beam | 50MPa | Concrete Rectangular | 250 | 250 | 625 | 4562.5 | 0.29 | 697.63 | G300E | 1889852.68 | 14.83 | G300E | 132285.61 | 1.04
56 | Story10 | B1 | 50 MPa RC Beam (25 cm x 25 cm) | Beam | 50MPa | Concrete Rectangular | 250 | 250 | 625 | 4637.5 | 0.29 | 709.1 | G300E | 1426900.78 | 11.2 | G300E | 870690.62 | 6.83
57 | Story10 | B10 | 50 MPa RC Beam (25 cm x 25 cm) | Beam | 50MPa | Concrete Rectangular | 250 | 250 | 625 | 7037.5 | 0.44 | 1076.07 | G300E | 2922321.88 | 22.93 | G300E | 1171743.75 | 9.19
58 | Story10 | B11 | 50 MPa RC Beam (25 cm x 25 cm) | Beam | 50MPa | Concrete Rectangular | 250 | 250 | 625 | 4637.5 | 0.29 | 709.1 | G300E | 1264008.59 | 9.92 | G300E | 870690.62 | 6.83
59 | Story10 | B12 | 50 MPa RC Beam (25 cm x 25 cm) | Beam | 50MPa | Concrete Rectangular | 250 | 250 | 625 | 4637.5 | 0.29 | 709.1 | G300E | 1404582.81 | 11.02 | G300E | 812721.88 | 6.38
60 | Story10 | B13 | 50 MPa RC Beam (25 cm x 25 cm) | Beam | 50MPa | Concrete Rectangular | 250 | 250 | 625 | 7037.5 | 0.44 | 1076.07 | G300E | 3569185.42 | 28.01 | G300E | 454725.86 | 3.57
61 | Story10 | B14 | 50 MPa RC Beam (25 cm x 25 cm) | Beam | 50MPa | Concrete Rectangular | 250 | 250 | 625 | 4637.5 | 0.29 | 709.1 | G300E | 1838768.75 | 14.43 | G300E | 21134.68 | 0.17
62 | Story10 | B15 | 50 MPa RC Beam (25 cm x 25 cm) | Beam | 50MPa | Concrete Rectangular | 250 | 250 | 625 | 7037.5 | 0.44 | 1076.07 | G300E | 2526169.27 | 19.82 | G300E | 238053.7 | 1.87
63 | Story10 | B16 | 50 MPa RC Beam (25 cm x 25 cm) | Beam | 50MPa | Concrete Rectangular | 250 | 250 | 625 | 4800 | 0.3 | 733.94 | G300E | 1982080 | 15.55 | G300E | 668160 | 5.24
64 | Story10 | B17 | 50 MPa RC Beam (25 cm x 25 cm) | Beam | 50MPa | Concrete Rectangular | 250 | 250 | 625 | 7037.5 | 0.44 | 1076.07 | G300E | 2576018.23 | 20.21 | G300E | 781162.5 | 6.13
65 | Story10 | B18 | 50 MPa RC Beam (25 cm x 25 cm) | Beam | 50MPa | Concrete Rectangular | 250 | 250 | 625 | 4800 | 0.3 | 733.94 | G300E | 2081100 | 16.33 | G300E | 799200 | 6.27
66 | Story10 | B19 | 50 MPa RC Beam (25 cm x 25 cm) | Beam | 50MPa | Concrete Rectangular | 250 | 250 | 625 | 7037.5 | 0.44 | 1076.07 | G300E | 3042839.06 | 23.88 | G300E | 0 | 0
67 | Story10 | B2 | 50 MPa RC Beam (25 cm x 25 cm) | Beam | 50MPa | Concrete Rectangular | 250 | 250 | 625 | 7037.5 | 0.44 | 1076.07 | G300E | 2923494.79 | 22.94 | G300E | 1171743.75 | 9.19
68 | Story10 | B20 | 50 MPa RC Beam (25 cm x 25 cm) | Beam | 50MPa | Concrete Rectangular | 250 | 250 | 625 | 4637.5 | 0.29 | 709.1 | G300E | 1766017.97 | 13.86 | G300E | 21134.68 | 0.17
69 | Story10 | B21 | 50 MPa RC Beam (25 cm x 25 cm) | Beam | 50MPa | Concrete Rectangular | 250 | 250 | 625 | 7037.5 | 0.44 | 1076.07 | G300E | 3568892.19 | 28 | G300E | 161789.93 | 1.27
70 | Story10 | B22 | 50 MPa RC Beam (25 cm x 25 cm) | Beam | 50MPa | Concrete Rectangular | 250 | 250 | 625 | 4637.5 | 0.29 | 709.1 | G300E | 1244589.06 | 9.77 | G300E | 812721.88 | 6.38
71 | Story10 | B23 | 50 MPa RC Beam (25 cm x 25 cm) | Beam | 50MPa | Concrete Rectangular | 250 | 250 | 625 | 4637.5 | 0.29 | 709.1 | G300E | 1399945.31 | 10.98 | G300E | 772143.75 | 6.06
72 | Story10 | B24 | 50 MPa RC Beam (25 cm x 25 cm) | Beam | 50MPa | Concrete Rectangular | 250 | 250 | 625 | 7037.5 | 0.44 | 1076.07 | G300E | 3809926.56 | 29.89 | G300E | 692779.56 | 5.44
73 | Story10 | B25 | 50 MPa RC Beam (25 cm x 25 cm) | Beam | 50MPa | Concrete Rectangular | 250 | 250 | 625 | 4637.5 | 0.29 | 709.1 | G300E | 1617907.81 | 12.69 | G300E | 579107.81 | 4.54
74 | Story10 | B26 | 50 MPa RC Beam (25 cm x 25 cm) | Beam | 50MPa | Concrete Rectangular | 250 | 250 | 625 | 7200 | 0.45 | 1100.92 | G300E | 3613200 | 28.35 | G300E | 699300 | 5.49
75 | Story10 | B3 | 50 MPa RC Beam (25 cm x 25 cm) | Beam | 50MPa | Concrete Rectangular | 250 | 250 | 625 | 4637.5 | 0.29 | 709.1 | G300E | 2052963.28 | 16.11 | G300E | 235305.3 | 1.85
76 | Story10 | B30 | 50 MPa RC Beam (25 cm x 25 cm) | Beam | 50MPa | Concrete Rectangular | 250 | 250 | 625 | 7037.5 | 0.44 | 1076.07 | G300E | 3520509.38 | 27.62 | G300E | 585871.88 | 4.6
77 | Story10 | B31 | 50 MPa RC Beam (25 cm x 25 cm) | Beam | 50MPa | Concrete Rectangular | 250 | 250 | 625 | 4637.5 | 0.29 | 709.1 | G300E | 1617907.81 | 12.69 | G300E | 579107.81 | 4.54
78 | Story10 | B32 | 50 MPa RC Beam (25 cm x 25 cm) | Beam | 50MPa | Concrete Rectangular | 250 | 250 | 625 | 7037.5 | 0.44 | 1076.07 | G300E | 3810806.25 | 29.9 | G300E | 302198.31 | 2.37
79 | Story10 | B33 | 50 MPa RC Beam (25 cm x 25 cm) | Beam | 50MPa | Concrete Rectangular | 250 | 250 | 625 | 4637.5 | 0.29 | 709.1 | G300E | 1238792.19 | 9.72 | G300E | 772143.75 | 6.06
80 | Story10 | B34 | 50 MPa RC Beam (25 cm x 25 cm) | Beam | 50MPa | Concrete Rectangular | 250 | 250 | 625 | 4637.5 | 0.29 | 709.1 | G300E | 1404582.81 | 11.02 | G300E | 812721.88 | 6.38
81 | Story10 | B35 | 50 MPa RC Beam (25 cm x 25 cm) | Beam | 50MPa | Concrete Rectangular | 250 | 250 | 625 | 7037.5 | 0.44 | 1076.07 | G300E | 3810513.02 | 29.9 | G300E | 692779.56 | 5.44
82 | Story10 | B36 | 50 MPa RC Beam (25 cm x 25 cm) | Beam | 50MPa | Concrete Rectangular | 250 | 250 | 625 | 4637.5 | 0.29 | 709.1 | G300E | 1838189.06 | 14.42 | G300E | 21134.68 | 0.17
83 | Story10 | B37 | 50 MPa RC Beam (25 cm x 25 cm) | Beam | 50MPa | Concrete Rectangular | 250 | 250 | 625 | 7200 | 0.45 | 1100.92 | G300E | 3605100 | 28.29 | G300E | 599400 | 4.7
84 | Story10 | B38 | 50 MPa RC Beam (25 cm x 25 cm) | Beam | 50MPa | Concrete Rectangular | 250 | 250 | 625 | 4637.5 | 0.29 | 709.1 | G300E | 2024268.75 | 15.88 | G300E | 772143.75 | 6.06
85 | Story10 | B4 | 50 MPa RC Beam (25 cm x 25 cm) | Beam | 50MPa | Concrete Rectangular | 250 | 250 | 625 | 7037.5 | 0.44 | 1076.07 | G300E | 2664280.21 | 20.9 | G300E | 781162.5 | 6.13
86 | Story10 | B40 | 50 MPa RC Beam (25 cm x 25 cm) | Beam | 50MPa | Concrete Rectangular | 250 | 250 | 625 | 4637.5 | 0.29 | 709.1 | G300E | 2014414.06 | 15.81 | G300E | 772143.75 | 6.06
87 | Story10 | B41 | 50 MPa RC Beam (25 cm x 25 cm) | Beam | 50MPa | Concrete Rectangular | 250 | 250 | 625 | 7037.5 | 0.44 | 1076.07 | G300E | 3524028.12 | 27.65 | G300E | 585871.88 | 4.6
88 | Story10 | B42 | 50 MPa RC Beam (25 cm x 25 cm) | Beam | 50MPa | Concrete Rectangular | 250 | 250 | 625 | 4637.5 | 0.29 | 709.1 | G300E | 1766307.81 | 13.86 | G300E | 21134.68 | 0.17
89 | Story10 | B43 | 50 MPa RC Beam (25 cm x 25 cm) | Beam | 50MPa | Concrete Rectangular | 250 | 250 | 625 | 7037.5 | 0.44 | 1076.07 | G300E | 3810806.25 | 29.9 | G300E | 302198.31 | 2.37
90 | Story10 | B44 | 50 MPa RC Beam (25 cm x 25 cm) | Beam | 50MPa | Concrete Rectangular | 250 | 250 | 625 | 4637.5 | 0.29 | 709.1 | G300E | 1244589.06 | 9.77 | G300E | 812721.88 | 6.38
91 | Story10 | B45 | 50 MPa RC Beam (25 cm x 25 cm) | Beam | 50MPa | Concrete Rectangular | 250 | 250 | 625 | 4637.5 | 0.29 | 709.1 | G300E | 1427190.62 | 11.2 | G300E | 870690.62 | 6.83
92 | Story10 | B46 | 50 MPa RC Beam (25 cm x 25 cm) | Beam | 50MPa | Concrete Rectangular | 250 | 250 | 625 | 7037.5 | 0.44 | 1076.07 | G300E | 3568892.19 | 28 | G300E | 454725.86 | 3.57
93 | Story10 | B47 | 50 MPa RC Beam (25 cm x 25 cm) | Beam | 50MPa | Concrete Rectangular | 250 | 250 | 625 | 4637.5 | 0.29 | 709.1 | G300E | 2035572.66 | 15.97 | G300E | 235305.3 | 1.85
94 | Story10 | B48 | 50 MPa RC Beam (25 cm x 25 cm) | Beam | 50MPa | Concrete Rectangular | 250 | 250 | 625 | 7037.5 | 0.44 | 1076.07 | G300E | 3043425.52 | 23.88 | G300E | 0 | 0
95 | Story10 | B49 | 50 MPa RC Beam (25 cm x 25 cm) | Beam | 50MPa | Concrete Rectangular | 250 | 250 | 625 | 4637.5 | 0.29 | 709.1 | G300E | 1910360.16 | 14.99 | G300E | 42269.36 | 0.33
96 | Story10 | B5 | 50 MPa RC Beam (25 cm x 25 cm) | Beam | 50MPa | Concrete Rectangular | 250 | 250 | 625 | 4637.5 | 0.29 | 709.1 | G300E | 1912968.75 | 15.01 | G300E | 42269.36 | 0.33
97 | Story10 | B50 | 50 MPa RC Beam (25 cm x 25 cm) | Beam | 50MPa | Concrete Rectangular | 250 | 250 | 625 | 7037.5 | 0.44 | 1076.07 | G300E | 2575138.54 | 20.21 | G300E | 781162.5 | 6.13
98 | Story10 | B51 | 50 MPa RC Beam (25 cm x 25 cm) | Beam | 50MPa | Concrete Rectangular | 250 | 250 | 625 | 4637.5 | 0.29 | 709.1 | G300E | 1910360.16 | 14.99 | G300E | 42269.36 | 0.33
99 | Story10 | B52 | 50 MPa RC Beam (25 cm x 25 cm) | Beam | 50MPa | Concrete Rectangular | 250 | 250 | 625 | 7037.5 | 0.44 | 1076.07 | G300E | 3043718.75 | 23.88 | G300E | 0 | 0
100 | Story10 | B53 | 50 MPa RC Beam (25 cm x 25 cm) | Beam | 50MPa | Concrete Rectangular | 250 | 250 | 625 | 4637.5 | 0.29 | 709.1 | G300E | 1897607.03 | 14.89 | G300E | 235305.3 | 1.85
101 | Story10 | B54 | 50 MPa RC Beam (25 cm x 25 cm) | Beam | 50MPa | Concrete Rectangular | 250 | 250 | 625 | 7037.5 | 0.44 | 1076.07 | G300E | 3568892.19 | 28 | G300E | 161789.93 | 1.27
102 | Story10 | B55 | 50 MPa RC Beam (25 cm x 25 cm) | Beam | 50MPa | Concrete Rectangular | 250 | 250 | 625 | 4637.5 | 0.29 | 709.1 | G300E | 1263718.75 | 9.92 | G300E | 870690.62 | 6.83
103 | Story10 | B56 | 50 MPa RC Beam (25 cm x 25 cm) | Beam | 50MPa | Concrete Rectangular | 250 | 250 | 625 | 7037.5 | 0.44 | 1076.07 | G300E | 2922321.88 | 22.93 | G300E | 1171743.75 | 9.19
104 | Story10 | B57 | 50 MPa RC Beam (25 cm x 25 cm) | Beam | 50MPa | Concrete Rectangular | 250 | 250 | 625 | 7037.5 | 0.44 | 1076.07 | G300E | 2590972.92 | 20.33 | G300E | 976453.12 | 7.66
105 | Story10 | B58 | 50 MPa RC Beam (25 cm x 25 cm) | Beam | 50MPa | Concrete Rectangular | 250 | 250 | 625 | 7037.5 | 0.44 | 1076.07 | G300E | 2518252.08 | 19.76 | G300E | 390581.25 | 3.06
106 | Story10 | B59 | 50 MPa RC Beam (25 cm x 25 cm) | Beam | 50MPa | Concrete Rectangular | 250 | 250 | 625 | 7037.5 | 0.44 | 1076.07 | G300E | 2590972.92 | 20.33 | G300E | 976453.12 | 7.66
107 | Story10 | B6 | 50 MPa RC Beam (25 cm x 25 cm) | Beam | 50MPa | Concrete Rectangular | 250 | 250 | 625 | 7037.5 | 0.44 | 1076.07 | G300E | 2517665.62 | 19.75 | G300E | 390581.25 | 3.06
108 | Story10 | B60 | 50 MPa RC Beam (25 cm x 25 cm) | Beam | 50MPa | Concrete Rectangular | 250 | 250 | 625 | 7037.5 | 0.44 | 1076.07 | G300E | 2922321.88 | 22.93 | G300E | 1171743.75 | 9.19
109 | Story10 | B7 | 50 MPa RC Beam (25 cm x 25 cm) | Beam | 50MPa | Concrete Rectangular | 250 | 250 | 625 | 4637.5 | 0.29 | 709.1 | G300E | 1908621.09 | 14.98 | G300E | 42269.36 | 0.33
110 | Story10 | B8 | 50 MPa RC Beam (25 cm x 25 cm) | Beam | 50MPa | Concrete Rectangular | 250 | 250 | 625 | 7037.5 | 0.44 | 1076.07 | G300E | 2590972.92 | 20.33 | G300E | 976453.12 | 7.66
111 | Story10 | B9 | 50 MPa RC Beam (25 cm x 25 cm) | Beam | 50MPa | Concrete Rectangular | 250 | 250 | 625 | 4637.5 | 0.29 | 709.1 | G300E | 1897317.19 | 14.89 | G300E | 235305.3 | 1.85
112 | Story11 | B1 | 50 MPa RC Beam (25 cm x 25 cm) | Beam | 50MPa | Concrete Rectangular | 250 | 250 | 625 | 4650 | 0.29 | 711.01 | G300E | 1358962.5 | 10.66 | G300E | 854437.5 | 6.7
113 | Story11 | B10 | 50 MPa RC Beam (25 cm x 25 cm) | Beam | 50MPa | Concrete Rectangular | 250 | 250 | 625 | 7050 | 0.44 | 1077.98 | G300E | 2968343.75 | 23.29 | G300E | 1173825 | 9.21
114 | Story11 | B11 | 50 MPa RC Beam (25 cm x 25 cm) | Beam | 50MPa | Concrete Rectangular | 250 | 250 | 625 | 4650 | 0.29 | 711.01 | G300E | 1276715.62 | 10.02 | G300E | 854437.5 | 6.7
115 | Story11 | B12 | 50 MPa RC Beam (25 cm x 25 cm) | Beam | 50MPa | Concrete Rectangular | 250 | 250 | 625 | 4650 | 0.29 | 711.01 | G300E | 1265671.88 | 9.93 | G300E | 774225 | 6.07
116 | Story11 | B13 | 50 MPa RC Beam (25 cm x 25 cm) | Beam | 50MPa | Concrete Rectangular | 250 | 250 | 625 | 7050 | 0.44 | 1077.98 | G300E | 3564068.75 | 27.97 | G300E | 357714.8 | 2.81
117 | Story11 | B14 | 50 MPa RC Beam (25 cm x 25 cm) | Beam | 50MPa | Concrete Rectangular | 250 | 250 | 625 | 4650 | 0.29 | 711.01 | G300E | 1861453.12 | 14.61 | G300E | 21191.65 | 0.17
118 | Story11 | B15 | 50 MPa RC Beam (25 cm x 25 cm) | Beam | 50MPa | Concrete Rectangular | 250 | 250 | 625 | 7050 | 0.44 | 1077.98 | G300E | 2527718.75 | 19.83 | G300E | 42839.03 | 0.34
119 | Story11 | B16 | 50 MPa RC Beam (25 cm x 25 cm) | Beam | 50MPa | Concrete Rectangular | 250 | 250 | 625 | 4800 | 0.3 | 733.94 | G300E | 1902080 | 14.92 | G300E | 694373.6 | 5.45
120 | Story11 | B17 | 50 MPa RC Beam (25 cm x 25 cm) | Beam | 50MPa | Concrete Rectangular | 250 | 250 | 625 | 7050 | 0.44 | 1077.98 | G300E | 2624362.5 | 20.59 | G300E | 782550 | 6.14
121 | Story11 | B18 | 50 MPa RC Beam (25 cm x 25 cm) | Beam | 50MPa | Concrete Rectangular | 250 | 250 | 625 | 4800 | 0.3 | 733.94 | G300E | 2009700 | 15.77 | G300E | 799200 | 6.27
122 | Story11 | B19 | 50 MPa RC Beam (25 cm x 25 cm) | Beam | 50MPa | Concrete Rectangular | 250 | 250 | 625 | 7050 | 0.44 | 1077.98 | G300E | 2982443.75 | 23.4 | G300E | 0 | 0
123 | Story11 | B2 | 50 MPa RC Beam (25 cm x 25 cm) | Beam | 50MPa | Concrete Rectangular | 250 | 250 | 625 | 7050 | 0.44 | 1077.98 | G300E | 2970693.75 | 23.31 | G300E | 1173825 | 9.21
124 | Story11 | B20 | 50 MPa RC Beam (25 cm x 25 cm) | Beam | 50MPa | Concrete Rectangular | 250 | 250 | 625 | 4650 | 0.29 | 711.01 | G300E | 1791993.75 | 14.06 | G300E | 21191.65 | 0.17
125 | Story11 | B21 | 50 MPa RC Beam (25 cm x 25 cm) | Beam | 50MPa | Concrete Rectangular | 250 | 250 | 625 | 7050 | 0.44 | 1077.98 | G300E | 3563775 | 27.96 | G300E | 64258.55 | 0.5
126 | Story11 | B22 | 50 MPa RC Beam (25 cm x 25 cm) | Beam | 50MPa | Concrete Rectangular | 250 | 250 | 625 | 4650 | 0.29 | 711.01 | G300E | 1255500 | 9.85 | G300E | 774225 | 6.07
127 | Story11 | B23 | 50 MPa RC Beam (25 cm x 25 cm) | Beam | 50MPa | Concrete Rectangular | 250 | 250 | 625 | 4650 | 0.29 | 711.01 | G300E | 1260731.25 | 9.89 | G300E | 774225 | 6.07
128 | Story11 | B24 | 50 MPa RC Beam (25 cm x 25 cm) | Beam | 50MPa | Concrete Rectangular | 250 | 250 | 625 | 7050 | 0.44 | 1077.98 | G300E | 3836375 | 30.1 | G300E | 596191.33 | 4.68
129 | Story11 | B25 | 50 MPa RC Beam (25 cm x 25 cm) | Beam | 50MPa | Concrete Rectangular | 250 | 250 | 625 | 4650 | 0.29 | 711.01 | G300E | 1648715.62 | 12.94 | G300E | 580668.75 | 4.56
130 | Story11 | B26 | 50 MPa RC Beam (25 cm x 25 cm) | Beam | 50MPa | Concrete Rectangular | 250 | 250 | 625 | 7200 | 0.45 | 1100.92 | G300E | 3573000 | 28.04 | G300E | 721175.25 | 5.66
131 | Story11 | B3 | 50 MPa RC Beam (25 cm x 25 cm) | Beam | 50MPa | Concrete Rectangular | 250 | 250 | 625 | 4650 | 0.29 | 711.01 | G300E | 1924809.38 | 15.1 | G300E | 139161.42 | 1.09
132 | Story11 | B30 | 50 MPa RC Beam (25 cm x 25 cm) | Beam | 50MPa | Concrete Rectangular | 250 | 250 | 625 | 7050 | 0.44 | 1077.98 | G300E | 3487693.75 | 27.37 | G300E | 684731.25 | 5.37
133 | Story11 | B31 | 50 MPa RC Beam (25 cm x 25 cm) | Beam | 50MPa | Concrete Rectangular | 250 | 250 | 625 | 4650 | 0.29 | 711.01 | G300E | 1648425 | 12.93 | G300E | 580668.75 | 4.56
134 | Story11 | B32 | 50 MPa RC Beam (25 cm x 25 cm) | Beam | 50MPa | Concrete Rectangular | 250 | 250 | 625 | 7050 | 0.44 | 1077.98 | G300E | 3837256.25 | 30.11 | G300E | 204916.33 | 1.61
135 | Story11 | B33 | 50 MPa RC Beam (25 cm x 25 cm) | Beam | 50MPa | Concrete Rectangular | 250 | 250 | 625 | 4650 | 0.29 | 711.01 | G300E | 1247943.75 | 9.79 | G300E | 774225 | 6.07
136 | Story11 | B34 | 50 MPa RC Beam (25 cm x 25 cm) | Beam | 50MPa | Concrete Rectangular | 250 | 250 | 625 | 4650 | 0.29 | 711.01 | G300E | 1265671.88 | 9.93 | G300E | 774225 | 6.07
137 | Story11 | B35 | 50 MPa RC Beam (25 cm x 25 cm) | Beam | 50MPa | Concrete Rectangular | 250 | 250 | 625 | 7050 | 0.44 | 1077.98 | G300E | 3836668.75 | 30.1 | G300E | 694010.08 | 5.45
138 | Story11 | B36 | 50 MPa RC Beam (25 cm x 25 cm) | Beam | 50MPa | Concrete Rectangular | 250 | 250 | 625 | 4650 | 0.29 | 711.01 | G300E | 1861162.5 | 14.6 | G300E | 21191.65 | 0.17
139 | Story11 | B37 | 50 MPa RC Beam (25 cm x 25 cm) | Beam | 50MPa | Concrete Rectangular | 250 | 250 | 625 | 7200 | 0.45 | 1100.92 | G300E | 3564600 | 27.97 | G300E | 699300 | 5.49
140 | Story11 | B38 | 50 MPa RC Beam (25 cm x 25 cm) | Beam | 50MPa | Concrete Rectangular | 250 | 250 | 625 | 4650 | 0.29 | 711.01 | G300E | 1888771.88 | 14.82 | G300E | 776550 | 6.09
141 | Story11 | B4 | 50 MPa RC Beam (25 cm x 25 cm) | Beam | 50MPa | Concrete Rectangular | 250 | 250 | 625 | 7050 | 0.44 | 1077.98 | G300E | 2702206.25 | 21.2 | G300E | 880368.75 | 6.91
142 | Story11 | B40 | 50 MPa RC Beam (25 cm x 25 cm) | Beam | 50MPa | Concrete Rectangular | 250 | 250 | 625 | 4650 | 0.29 | 711.01 | G300E | 1883540.62 | 14.78 | G300E | 776550 | 6.09
143 | Story11 | B41 | 50 MPa RC Beam (25 cm x 25 cm) | Beam | 50MPa | Concrete Rectangular | 250 | 250 | 625 | 7050 | 0.44 | 1077.98 | G300E | 3490631.25 | 27.39 | G300E | 684731.25 | 5.37
144 | Story11 | B42 | 50 MPa RC Beam (25 cm x 25 cm) | Beam | 50MPa | Concrete Rectangular | 250 | 250 | 625 | 4650 | 0.29 | 711.01 | G300E | 1792284.38 | 14.06 | G300E | 21191.65 | 0.17
145 | Story11 | B43 | 50 MPa RC Beam (25 cm x 25 cm) | Beam | 50MPa | Concrete Rectangular | 250 | 250 | 625 | 7050 | 0.44 | 1077.98 | G300E | 3836668.75 | 30.1 | G300E | 204916.33 | 1.61
146 | Story11 | B44 | 50 MPa RC Beam (25 cm x 25 cm) | Beam | 50MPa | Concrete Rectangular | 250 | 250 | 625 | 4650 | 0.29 | 711.01 | G300E | 1255209.38 | 9.85 | G300E | 774225 | 6.07
147 | Story11 | B45 | 50 MPa RC Beam (25 cm x 25 cm) | Beam | 50MPa | Concrete Rectangular | 250 | 250 | 625 | 4650 | 0.29 | 711.01 | G300E | 1359253.12 | 10.67 | G300E | 854437.5 | 6.7
148 | Story11 | B46 | 50 MPa RC Beam (25 cm x 25 cm) | Beam | 50MPa | Concrete Rectangular | 250 | 250 | 625 | 7050 | 0.44 | 1077.98 | G300E | 3563775 | 27.96 | G300E | 357714.8 | 2.81
149 | Story11 | B47 | 50 MPa RC Beam (25 cm x 25 cm) | Beam | 50MPa | Concrete Rectangular | 250 | 250 | 625 | 4650 | 0.29 | 711.01 | G300E | 1907953.12 | 14.97 | G300E | 235939.55 | 1.85
150 | Story11 | B48 | 50 MPa RC Beam (25 cm x 25 cm) | Beam | 50MPa | Concrete Rectangular | 250 | 250 | 625 | 7050 | 0.44 | 1077.98 | G300E | 2982443.75 | 23.4 | G300E | 0 | 0
151 | Story11 | B49 | 50 MPa RC Beam (25 cm x 25 cm) | Beam | 50MPa | Concrete Rectangular | 250 | 250 | 625 | 4650 | 0.29 | 711.01 | G300E | 1913184.38 | 15.01 | G300E | 21191.65 | 0.17
152 | Story11 | B5 | 50 MPa RC Beam (25 cm x 25 cm) | Beam | 50MPa | Concrete Rectangular | 250 | 250 | 625 | 4650 | 0.29 | 711.01 | G300E | 1915218.75 | 15.03 | G300E | 21191.65 | 0.17
153 | Story11 | B50 | 50 MPa RC Beam (25 cm x 25 cm) | Beam | 50MPa | Concrete Rectangular | 250 | 250 | 625 | 7050 | 0.44 | 1077.98 | G300E | 2623775 | 20.59 | G300E | 782550 | 6.14
154 | Story11 | B51 | 50 MPa RC Beam (25 cm x 25 cm) | Beam | 50MPa | Concrete Rectangular | 250 | 250 | 625 | 4650 | 0.29 | 711.01 | G300E | 1913184.38 | 15.01 | G300E | 21191.65 | 0.17
155 | Story11 | B52 | 50 MPa RC Beam (25 cm x 25 cm) | Beam | 50MPa | Concrete Rectangular | 250 | 250 | 625 | 7050 | 0.44 | 1077.98 | G300E | 2982443.75 | 23.4 | G300E | 0 | 0
156 | Story11 | B53 | 50 MPa RC Beam (25 cm x 25 cm) | Beam | 50MPa | Concrete Rectangular | 250 | 250 | 625 | 4650 | 0.29 | 711.01 | G300E | 1907953.12 | 14.97 | G300E | 235939.55 | 1.85
157 | Story11 | B54 | 50 MPa RC Beam (25 cm x 25 cm) | Beam | 50MPa | Concrete Rectangular | 250 | 250 | 625 | 7050 | 0.44 | 1077.98 | G300E | 3563775 | 27.96 | G300E | 64258.55 | 0.5
158 | Story11 | B55 | 50 MPa RC Beam (25 cm x 25 cm) | Beam | 50MPa | Concrete Rectangular | 250 | 250 | 625 | 4650 | 0.29 | 711.01 | G300E | 1276715.62 | 10.02 | G300E | 854437.5 | 6.7
159 | Story11 | B56 | 50 MPa RC Beam (25 cm x 25 cm) | Beam | 50MPa | Concrete Rectangular | 250 | 250 | 625 | 7050 | 0.44 | 1077.98 | G300E | 2968343.75 | 23.29 | G300E | 1173825 | 9.21
160 | Story11 | B57 | 50 MPa RC Beam (25 cm x 25 cm) | Beam | 50MPa | Concrete Rectangular | 250 | 250 | 625 | 7050 | 0.44 | 1077.98 | G300E | 2628475 | 20.62 | G300E | 1076006.25 | 8.44
161 | Story11 | B58 | 50 MPa RC Beam (25 cm x 25 cm) | Beam | 50MPa | Concrete Rectangular | 250 | 250 | 625 | 7050 | 0.44 | 1077.98 | G300E | 2537412.5 | 19.91 | G300E | 391275 | 3.07
162 | Story11 | B59 | 50 MPa RC Beam (25 cm x 25 cm) | Beam | 50MPa | Concrete Rectangular | 250 | 250 | 625 | 7050 | 0.44 | 1077.98 | G300E | 2628475 | 20.62 | G300E | 1076006.25 | 8.44
163 | Story11 | B6 | 50 MPa RC Beam (25 cm x 25 cm) | Beam | 50MPa | Concrete Rectangular | 250 | 250 | 625 | 7050 | 0.44 | 1077.98 | G300E | 2537118.75 | 19.91 | G300E | 391275 | 3.07
164 | Story11 | B60 | 50 MPa RC Beam (25 cm x 25 cm) | Beam | 50MPa | Concrete Rectangular | 250 | 250 | 625 | 7050 | 0.44 | 1077.98 | G300E | 2968343.75 | 23.29 | G300E | 1173825 | 9.21
165 | Story11 | B7 | 50 MPa RC Beam (25 cm x 25 cm) | Beam | 50MPa | Concrete Rectangular | 250 | 250 | 625 | 4650 | 0.29 | 711.01 | G300E | 1912312.5 | 15 | G300E | 0 | 0
166 | Story11 | B8 | 50 MPa RC Beam (25 cm x 25 cm) | Beam | 50MPa | Concrete Rectangular | 250 | 250 | 625 | 7050 | 0.44 | 1077.98 | G300E | 2628475 | 20.62 | G300E | 1076006.25 | 8.44
167 | Story11 | B9 | 50 MPa RC Beam (25 cm x 25 cm) | Beam | 50MPa | Concrete Rectangular | 250 | 250 | 625 | 4650 | 0.29 | 711.01 | G300E | 1907953.12 | 14.97 | G300E | 139161.42 | 1.09
168 | Story12 | B1 | 50 MPa RC Beam (25 cm x 25 cm) | Beam | 50MPa | Concrete Rectangular | 250 | 250 | 625 | 4650 | 0.29 | 711.01 | G300E | 1352568.75 | 10.61 | G300E | 859087.5 | 6.74
169 | Story12 | B10 | 50 MPa RC Beam (25 cm x 25 cm) | Beam | 50MPa | Concrete Rectangular | 250 | 250 | 625 | 7050 | 0.44 | 1077.98 | G300E | 2982737.5 | 23.4 | G300E | 1173825 | 9.21
170 | Story12 | B11 | 50 MPa RC Beam (25 cm x 25 cm) | Beam | 50MPa | Concrete Rectangular | 250 | 250 | 625 | 4650 | 0.29 | 711.01 | G300E | 1278750 | 10.03 | G300E | 859087.5 | 6.74
171 | Story12 | B12 | 50 MPa RC Beam (25 cm x 25 cm) | Beam | 50MPa | Concrete Rectangular | 250 | 250 | 625 | 4650 | 0.29 | 711.01 | G300E | 1258115.62 | 9.87 | G300E | 774225 | 6.07
172 | Story12 | B13 | 50 MPa RC Beam (25 cm x 25 cm) | Beam | 50MPa | Concrete Rectangular | 250 | 250 | 625 | 7050 | 0.44 | 1077.98 | G300E | 3547325 | 27.83 | G300E | 357714.8 | 2.81
173 | Story12 | B14 | 50 MPa RC Beam (25 cm x 25 cm) | Beam | 50MPa | Concrete Rectangular | 250 | 250 | 625 | 4650 | 0.29 | 711.01 | G300E | 1801875 | 14.14 | G300E | 21191.65 | 0.17
174 | Story12 | B15 | 50 MPa RC Beam (25 cm x 25 cm) | Beam | 50MPa | Concrete Rectangular | 250 | 250 | 625 | 7050 | 0.44 | 1077.98 | G300E | 2445762.5 | 19.19 | G300E | 42839.03 | 0.34
175 | Story12 | B16 | 50 MPa RC Beam (25 cm x 25 cm) | Beam | 50MPa | Concrete Rectangular | 250 | 250 | 625 | 4800 | 0.3 | 733.94 | G300E | 1893120 | 14.85 | G300E | 672960 | 5.28
176 | Story12 | B17 | 50 MPa RC Beam (25 cm x 25 cm) | Beam | 50MPa | Concrete Rectangular | 250 | 250 | 625 | 7050 | 0.44 | 1077.98 | G300E | 2644337.5 | 20.75 | G300E | 782550 | 6.14
177 | Story12 | B18 | 50 MPa RC Beam (25 cm x 25 cm) | Beam | 50MPa | Concrete Rectangular | 250 | 250 | 625 | 4800 | 0.3 | 733.94 | G300E | 1997400 | 15.67 | G300E | 800400 | 6.28
178 | Story12 | B19 | 50 MPa RC Beam (25 cm x 25 cm) | Beam | 50MPa | Concrete Rectangular | 250 | 250 | 625 | 7050 | 0.44 | 1077.98 | G300E | 2901662.5 | 22.77 | G300E | 0 | 0
179 | Story12 | B2 | 50 MPa RC Beam (25 cm x 25 cm) | Beam | 50MPa | Concrete Rectangular | 250 | 250 | 625 | 7050 | 0.44 | 1077.98 | G300E | 2984500 | 23.42 | G300E | 1173825 | 9.21
180 | Story12 | B20 | 50 MPa RC Beam (25 cm x 25 cm) | Beam | 50MPa | Concrete Rectangular | 250 | 250 | 625 | 4650 | 0.29 | 711.01 | G300E | 1798968.75 | 14.12 | G300E | 21191.65 | 0.17
181 | Story12 | B21 | 50 MPa RC Beam (25 cm x 25 cm) | Beam | 50MPa | Concrete Rectangular | 250 | 250 | 625 | 7050 | 0.44 | 1077.98 | G300E | 3547618.75 | 27.84 | G300E | 64258.55 | 0.5
182 | Story12 | B22 | 50 MPa RC Beam (25 cm x 25 cm) | Beam | 50MPa | Concrete Rectangular | 250 | 250 | 625 | 4650 | 0.29 | 711.01 | G300E | 1255209.38 | 9.85 | G300E | 774225 | 6.07
183 | Story12 | B23 | 50 MPa RC Beam (25 cm x 25 cm) | Beam | 50MPa | Concrete Rectangular | 250 | 250 | 625 | 4650 | 0.29 | 711.01 | G300E | 1252012.5 | 9.82 | G300E | 774225 | 6.07
184 | Story12 | B24 | 50 MPa RC Beam (25 cm x 25 cm) | Beam | 50MPa | Concrete Rectangular | 250 | 250 | 625 | 7050 | 0.44 | 1077.98 | G300E | 3859287.5 | 30.28 | G300E | 596191.33 | 4.68
185 | Story12 | B25 | 50 MPa RC Beam (25 cm x 25 cm) | Beam | 50MPa | Concrete Rectangular | 250 | 250 | 625 | 4650 | 0.29 | 711.01 | G300E | 1644937.5 | 12.91 | G300E | 580668.75 | 4.56
186 | Story12 | B26 | 50 MPa RC Beam (25 cm x 25 cm) | Beam | 50MPa | Concrete Rectangular | 250 | 250 | 625 | 7200 | 0.45 | 1100.92 | G300E | 3583800 | 28.12 | G300E | 699300 | 5.49
187 | Story12 | B3 | 50 MPa RC Beam (25 cm x 25 cm) | Beam | 50MPa | Concrete Rectangular | 250 | 250 | 625 | 4650 | 0.29 | 711.01 | G300E | 2007056.25 | 15.75 | G300E | 139161.42 | 1.09
188 | Story12 | B30 | 50 MPa RC Beam (25 cm x 25 cm) | Beam | 50MPa | Concrete Rectangular | 250 | 250 | 625 | 7050 | 0.44 | 1077.98 | G300E | 3497681.25 | 27.44 | G300E | 684731.25 | 5.37
189 | Story12 | B31 | 50 MPa RC Beam (25 cm x 25 cm) | Beam | 50MPa | Concrete Rectangular | 250 | 250 | 625 | 4650 | 0.29 | 711.01 | G300E | 1644937.5 | 12.91 | G300E | 580668.75 | 4.56
190 | Story12 | B32 | 50 MPa RC Beam (25 cm x 25 cm) | Beam | 50MPa | Concrete Rectangular | 250 | 250 | 625 | 7050 | 0.44 | 1077.98 | G300E | 3859875 | 30.29 | G300E | 204916.33 | 1.61
191 | Story12 | B33 | 50 MPa RC Beam (25 cm x 25 cm) | Beam | 50MPa | Concrete Rectangular | 250 | 250 | 625 | 4650 | 0.29 | 711.01 | G300E | 1246781.25 | 9.78 | G300E | 774225 | 6.07
192 | Story12 | B34 | 50 MPa RC Beam (25 cm x 25 cm) | Beam | 50MPa | Concrete Rectangular | 250 | 250 | 625 | 4650 | 0.29 | 711.01 | G300E | 1258115.62 | 9.87 | G300E | 774225 | 6.07
193 | Story12 | B35 | 50 MPa RC Beam (25 cm x 25 cm) | Beam | 50MPa | Concrete Rectangular | 250 | 250 | 625 | 7050 | 0.44 | 1077.98 | G300E | 3859875 | 30.29 | G300E | 596191.33 | 4.68
194 | Story12 | B36 | 50 MPa RC Beam (25 cm x 25 cm) | Beam | 50MPa | Concrete Rectangular | 250 | 250 | 625 | 4650 | 0.29 | 711.01 | G300E | 1801293.75 | 14.13 | G300E | 21191.65 | 0.17
195 | Story12 | B37 | 50 MPa RC Beam (25 cm x 25 cm) | Beam | 50MPa | Concrete Rectangular | 250 | 250 | 625 | 7200 | 0.45 | 1100.92 | G300E | 3575700 | 28.06 | G300E | 699300 | 5.49
196 | Story12 | B38 | 50 MPa RC Beam (25 cm x 25 cm) | Beam | 50MPa | Concrete Rectangular | 250 | 250 | 625 | 4650 | 0.29 | 711.01 | G300E | 1875403.12 | 14.72 | G300E | 778875 | 6.11
197 | Story12 | B4 | 50 MPa RC Beam (25 cm x 25 cm) | Beam | 50MPa | Concrete Rectangular | 250 | 250 | 625 | 7050 | 0.44 | 1077.98 | G300E | 2708375 | 21.25 | G300E | 880368.75 | 6.91
198 | Story12 | B40 | 50 MPa RC Beam (25 cm x 25 cm) | Beam | 50MPa | Concrete Rectangular | 250 | 250 | 625 | 4650 | 0.29 | 711.01 | G300E | 1803618.75 | 14.15 | G300E | 778875 | 6.11
199 | Story12 | B41 | 50 MPa RC Beam (25 cm x 25 cm) | Beam | 50MPa | Concrete Rectangular | 250 | 250 | 625 | 7050 | 0.44 | 1077.98 | G300E | 3501206.25 | 27.47 | G300E | 684731.25 | 5.37
200 | Story12 | B42 | 50 MPa RC Beam (25 cm x 25 cm) | Beam | 50MPa | Concrete Rectangular | 250 | 250 | 625 | 4650 | 0.29 | 711.01 | G300E | 1799259.38 | 14.12 | G300E | 21191.65 | 0.17
201 | Story12 | B43 | 50 MPa RC Beam (25 cm x 25 cm) | Beam | 50MPa | Concrete Rectangular | 250 | 250 | 625 | 7050 | 0.44 | 1077.98 | G300E | 3859875 | 30.29 | G300E | 204916.33 | 1.61
202 | Story12 | B44 | 50 MPa RC Beam (25 cm x 25 cm) | Beam | 50MPa | Concrete Rectangular | 250 | 250 | 625 | 4650 | 0.29 | 711.01 | G300E | 1255209.38 | 9.85 | G300E | 774225 | 6.07
203 | Story12 | B45 | 50 MPa RC Beam (25 cm x 25 cm) | Beam | 50MPa | Concrete Rectangular | 250 | 250 | 625 | 4650 | 0.29 | 711.01 | G300E | 1352568.75 | 10.61 | G300E | 859087.5 | 6.74
204 | Story12 | B46 | 50 MPa RC Beam (25 cm x 25 cm) | Beam | 50MPa | Concrete Rectangular | 250 | 250 | 625 | 7050 | 0.44 | 1077.98 | G300E | 3547325 | 27.83 | G300E | 357714.8 | 2.81
205 | Story12 | B47 | 50 MPa RC Beam (25 cm x 25 cm) | Beam | 50MPa | Concrete Rectangular | 250 | 250 | 625 | 4650 | 0.29 | 711.01 | G300E | 1990200 | 15.62 | G300E | 139161.42 | 1.09
206 | Story12 | B48 | 50 MPa RC Beam (25 cm x 25 cm) | Beam | 50MPa | Concrete Rectangular | 250 | 250 | 625 | 7050 | 0.44 | 1077.98 | G300E | 2901662.5 | 22.77 | G300E | 0 | 0
207 | Story12 | B49 | 50 MPa RC Beam (25 cm x 25 cm) | Beam | 50MPa | Concrete Rectangular | 250 | 250 | 625 | 4650 | 0.29 | 711.01 | G300E | 1917253.12 | 15.04 | G300E | 193556.25 | 1.52
208 | Story12 | B5 | 50 MPa RC Beam (25 cm x 25 cm) | Beam | 50MPa | Concrete Rectangular | 250 | 250 | 625 | 4650 | 0.29 | 711.01 | G300E | 1920740.62 | 15.07 | G300E | 0 | 0
209 | Story12 | B50 | 50 MPa RC Beam (25 cm x 25 cm) | Beam | 50MPa | Concrete Rectangular | 250 | 250 | 625 | 7050 | 0.44 | 1077.98 | G300E | 2643162.5 | 20.74 | G300E | 782550 | 6.14
210 | Story12 | B51 | 50 MPa RC Beam (25 cm x 25 cm) | Beam | 50MPa | Concrete Rectangular | 250 | 250 | 625 | 4650 | 0.29 | 711.01 | G300E | 1849537.5 | 14.51 | G300E | 193556.25 | 1.52
211 | Story12 | B52 | 50 MPa RC Beam (25 cm x 25 cm) | Beam | 50MPa | Concrete Rectangular | 250 | 250 | 625 | 7050 | 0.44 | 1077.98 | G300E | 2901662.5 | 22.77 | G300E | 0 | 0
212 | Story12 | B53 | 50 MPa RC Beam (25 cm x 25 cm) | Beam | 50MPa | Concrete Rectangular | 250 | 250 | 625 | 4650 | 0.29 | 711.01 | G300E | 1990200 | 15.62 | G300E | 139161.42 | 1.09
213 | Story12 | B54 | 50 MPa RC Beam (25 cm x 25 cm) | Beam | 50MPa | Concrete Rectangular | 250 | 250 | 625 | 7050 | 0.44 | 1077.98 | G300E | 3547618.75 | 27.84 | G300E | 64258.55 | 0.5
214 | Story12 | B55 | 50 MPa RC Beam (25 cm x 25 cm) | Beam | 50MPa | Concrete Rectangular | 250 | 250 | 625 | 4650 | 0.29 | 711.01 | G300E | 1278750 | 10.03 | G300E | 859087.5 | 6.74
215 | Story12 | B56 | 50 MPa RC Beam (25 cm x 25 cm) | Beam | 50MPa | Concrete Rectangular | 250 | 250 | 625 | 7050 | 0.44 | 1077.98 | G300E | 2982737.5 | 23.4 | G300E | 1173825 | 9.21
216 | Story12 | B57 | 50 MPa RC Beam (25 cm x 25 cm) | Beam | 50MPa | Concrete Rectangular | 250 | 250 | 625 | 7050 | 0.44 | 1077.98 | G300E | 2632881.25 | 20.66 | G300E | 1173825 | 9.21
217 | Story12 | B58 | 50 MPa RC Beam (25 cm x 25 cm) | Beam | 50MPa | Concrete Rectangular | 250 | 250 | 625 | 7050 | 0.44 | 1077.98 | G300E | 2521550 | 19.79 | G300E | 391275 | 3.07
218 | Story12 | B59 | 50 MPa RC Beam (25 cm x 25 cm) | Beam | 50MPa | Concrete Rectangular | 250 | 250 | 625 | 7050 | 0.44 | 1077.98 | G300E | 2632881.25 | 20.66 | G300E | 1173825 | 9.21
219 | Story12 | B6 | 50 MPa RC Beam (25 cm x 25 cm) | Beam | 50MPa | Concrete Rectangular | 250 | 250 | 625 | 7050 | 0.44 | 1077.98 | G300E | 2520375 | 19.78 | G300E | 391275 | 3.07
220 | Story12 | B60 | 50 MPa RC Beam (25 cm x 25 cm) | Beam | 50MPa | Concrete Rectangular | 250 | 250 | 625 | 7050 | 0.44 | 1077.98 | G300E | 2982737.5 | 23.4 | G300E | 1173825 | 9.21
221 | Story12 | B7 | 50 MPa RC Beam (25 cm x 25 cm) | Beam | 50MPa | Concrete Rectangular | 250 | 250 | 625 | 4650 | 0.29 | 711.01 | G300E | 1848084.38 | 14.5 | G300E | 193556.25 | 1.52
222 | Story12 | B8 | 50 MPa RC Beam (25 cm x 25 cm) | Beam | 50MPa | Concrete Rectangular | 250 | 250 | 625 | 7050 | 0.44 | 1077.98 | G300E | 2633468.75 | 20.66 | G300E | 1173825 | 9.21
223 | Story12 | B9 | 50 MPa RC Beam (25 cm x 25 cm) | Beam | 50MPa | Concrete Rectangular | 250 | 250 | 625 | 4650 | 0.29 | 711.01 | G300E | 1990200 | 15.62 | G300E | 139161.42 | 1.09
224 | Story13 | B1 | 50 MPa RC Beam (25 cm x 25 cm) | Beam | 50MPa | Concrete Rectangular | 250 | 250 | 625 | 4650 | 0.29 | 711.01 | G300E | 1279912.5 | 10.04 | G300E | 862575 | 6.77
225 | Story13 | B10 | 50 MPa RC Beam (25 cm x 25 cm) | Beam | 50MPa | Concrete Rectangular | 250 | 250 | 625 | 7050 | 0.44 | 1077.98 | G300E | 2998012.5 | 23.52 | G300E | 1173825 | 9.21
226 | Story13 | B11 | 50 MPa RC Beam (25 cm x 25 cm) | Beam | 50MPa | Concrete Rectangular | 250 | 250 | 625 | 4650 | 0.29 | 711.01 | G300E | 1279912.5 | 10.04 | G300E | 862575 | 6.77
227 | Story13 | B12 | 50 MPa RC Beam (25 cm x 25 cm) | Beam | 50MPa | Concrete Rectangular | 250 | 250 | 625 | 4650 | 0.29 | 711.01 | G300E | 1255209.38 | 9.85 | G300E | 776550 | 6.09
228 | Story13 | B13 | 50 MPa RC Beam (25 cm x 25 cm) | Beam | 50MPa | Concrete Rectangular | 250 | 250 | 625 | 7050 | 0.44 | 1077.98 | G300E | 3527937.5 | 27.68 | G300E | 162077.3 | 1.27
229 | Story13 | B14 | 50 MPa RC Beam (25 cm x 25 cm) | Beam | 50MPa | Concrete Rectangular | 250 | 250 | 625 | 4650 | 0.29 | 711.01 | G300E | 1812628.12 | 14.22 | G300E | 42383.3 | 0.33
230 | Story13 | B15 | 50 MPa RC Beam (25 cm x 25 cm) | Beam | 50MPa | Concrete Rectangular | 250 | 250 | 625 | 7050 | 0.44 | 1077.98 | G300E | 2365862.5 | 18.56 | G300E | 42839.03 | 0.34
231 | Story13 | B16 | 50 MPa RC Beam (25 cm x 25 cm) | Beam | 50MPa | Concrete Rectangular | 250 | 250 | 625 | 4800 | 0.3 | 733.94 | G300E | 1880000 | 14.75 | G300E | 669120 | 5.25
232 | Story13 | B17 | 50 MPa RC Beam (25 cm x 25 cm) | Beam | 50MPa | Concrete Rectangular | 250 | 250 | 625 | 7050 | 0.44 | 1077.98 | G300E | 2685168.75 | 21.07 | G300E | 782550 | 6.14
233 | Story13 | B18 | 50 MPa RC Beam (25 cm x 25 cm) | Beam | 50MPa | Concrete Rectangular | 250 | 250 | 625 | 4800 | 0.3 | 733.94 | G300E | 1847100 | 14.49 | G300E | 799200 | 6.27
234 | Story13 | B19 | 50 MPa RC Beam (25 cm x 25 cm) | Beam | 50MPa | Concrete Rectangular | 250 | 250 | 625 | 7050 | 0.44 | 1077.98 | G300E | 2897550 | 22.74 | G300E | 21419.52 | 0.17
235 | Story13 | B2 | 50 MPa RC Beam (25 cm x 25 cm) | Beam | 50MPa | Concrete Rectangular | 250 | 250 | 625 | 7050 | 0.44 | 1077.98 | G300E | 3000362.5 | 23.54 | G300E | 1173825 | 9.21
236 | Story13 | B20 | 50 MPa RC Beam (25 cm x 25 cm) | Beam | 50MPa | Concrete Rectangular | 250 | 250 | 625 | 4650 | 0.29 | 711.01 | G300E | 1810593.75 | 14.21 | G300E | 42383.3 | 0.33
237 | Story13 | B21 | 50 MPa RC Beam (25 cm x 25 cm) | Beam | 50MPa | Concrete Rectangular | 250 | 250 | 625 | 7050 | 0.44 | 1077.98 | G300E | 3529112.5 | 27.69 | G300E | 64258.55 | 0.5
238 | Story13 | B22 | 50 MPa RC Beam (25 cm x 25 cm) | Beam | 50MPa | Concrete Rectangular | 250 | 250 | 625 | 4650 | 0.29 | 711.01 | G300E | 1255209.38 | 9.85 | G300E | 776550 | 6.09
239 | Story13 | B23 | 50 MPa RC Beam (25 cm x 25 cm) | Beam | 50MPa | Concrete Rectangular | 250 | 250 | 625 | 4650 | 0.29 | 711.01 | G300E | 1245618.75 | 9.77 | G300E | 774225 | 6.07
240 | Story13 | B24 | 50 MPa RC Beam (25 cm x 25 cm) | Beam | 50MPa | Concrete Rectangular | 250 | 250 | 625 | 7050 | 0.44 | 1077.98 | G300E | 3878087.5 | 30.43 | G300E | 498372.58 | 3.91
241 | Story13 | B25 | 50 MPa RC Beam (25 cm x 25 cm) | Beam | 50MPa | Concrete Rectangular | 250 | 250 | 625 | 4650 | 0.29 | 711.01 | G300E | 1647262.5 | 12.93 | G300E | 580668.75 | 4.56
242 | Story13 | B26 | 50 MPa RC Beam (25 cm x 25 cm) | Beam | 50MPa | Concrete Rectangular | 250 | 250 | 625 | 7200 | 0.45 | 1100.92 | G300E | 3511800 | 27.55 | G300E | 699300 | 5.49
243 | Story13 | B3 | 50 MPa RC Beam (25 cm x 25 cm) | Beam | 50MPa | Concrete Rectangular | 250 | 250 | 625 | 4650 | 0.29 | 711.01 | G300E | 2021006.25 | 15.86 | G300E | 450687.45 | 3.54
244 | Story13 | B30 | 50 MPa RC Beam (25 cm x 25 cm) | Beam | 50MPa | Concrete Rectangular | 250 | 250 | 625 | 7050 | 0.44 | 1077.98 | G300E | 3428943.75 | 26.9 | G300E | 684731.25 | 5.37
245 | Story13 | B31 | 50 MPa RC Beam (25 cm x 25 cm) | Beam | 50MPa | Concrete Rectangular | 250 | 250 | 625 | 4650 | 0.29 | 711.01 | G300E | 1647262.5 | 12.93 | G300E | 580668.75 | 4.56
246 | Story13 | B32 | 50 MPa RC Beam (25 cm x 25 cm) | Beam | 50MPa | Concrete Rectangular | 250 | 250 | 625 | 7050 | 0.44 | 1077.98 | G300E | 3878675 | 30.43 | G300E | 204916.33 | 1.61
247 | Story13 | B33 | 50 MPa RC Beam (25 cm x 25 cm) | Beam | 50MPa | Concrete Rectangular | 250 | 250 | 625 | 4650 | 0.29 | 711.01 | G300E | 1245618.75 | 9.77 | G300E | 774225 | 6.07
248 | Story13 | B34 | 50 MPa RC Beam (25 cm x 25 cm) | Beam | 50MPa | Concrete Rectangular | 250 | 250 | 625 | 4650 | 0.29 | 711.01 | G300E | 1255209.38 | 9.85 | G300E | 776550 | 6.09
249 | Story13 | B35 | 50 MPa RC Beam (25 cm x 25 cm) | Beam | 50MPa | Concrete Rectangular | 250 | 250 | 625 | 7050 | 0.44 | 1077.98 | G300E | 3878675 | 30.43 | G300E | 498372.58 | 3.91
250 | Story13 | B36 | 50 MPa RC Beam (25 cm x 25 cm) | Beam | 50MPa | Concrete Rectangular | 250 | 250 | 625 | 4650 | 0.29 | 711.01 | G300E | 1811756.25 | 14.22 | G300E | 42383.3 | 0.33
251 | Story13 | B37 | 50 MPa RC Beam (25 cm x 25 cm) | Beam | 50MPa | Concrete Rectangular | 250 | 250 | 625 | 7200 | 0.45 | 1100.92 | G300E | 3504000 | 27.49 | G300E | 699300 | 5.49
252 | Story13 | B38 | 50 MPa RC Beam (25 cm x 25 cm) | Beam | 50MPa | Concrete Rectangular | 250 | 250 | 625 | 4650 | 0.29 | 711.01 | G300E | 1792284.38 | 14.06 | G300E | 775387.5 | 6.08
253 | Story13 | B4 | 50 MPa RC Beam (25 cm x 25 cm) | Beam | 50MPa | Concrete Rectangular | 250 | 250 | 625 | 7050 | 0.44 | 1077.98 | G300E | 2710725 | 21.27 | G300E | 978187.5 | 7.68
254 | Story13 | B40 | 50 MPa RC Beam (25 cm x 25 cm) | Beam | 50MPa | Concrete Rectangular | 250 | 250 | 625 | 4650 | 0.29 | 711.01 | G300E | 1792575 | 14.07 | G300E | 775387.5 | 6.08
255 | Story13 | B41 | 50 MPa RC Beam (25 cm x 25 cm) | Beam | 50MPa | Concrete Rectangular | 250 | 250 | 625 | 7050 | 0.44 | 1077.98 | G300E | 3431293.75 | 26.92 | G300E | 684731.25 | 5.37
256 | Story13 | B42 | 50 MPa RC Beam (25 cm x 25 cm) | Beam | 50MPa | Concrete Rectangular | 250 | 250 | 625 | 4650 | 0.29 | 711.01 | G300E | 1810593.75 | 14.21 | G300E | 42383.3 | 0.33
257 | Story13 | B43 | 50 MPa RC Beam (25 cm x 25 cm) | Beam | 50MPa | Concrete Rectangular | 250 | 250 | 625 | 7050 | 0.44 | 1077.98 | G300E | 3878675 | 30.43 | G300E | 204916.33 | 1.61
258 | Story13 | B44 | 50 MPa RC Beam (25 cm x 25 cm) | Beam | 50MPa | Concrete Rectangular | 250 | 250 | 625 | 4650 | 0.29 | 711.01 | G300E | 1255209.38 | 9.85 | G300E | 776550 | 6.09
259 | Story13 | B45 | 50 MPa RC Beam (25 cm x 25 cm) | Beam | 50MPa | Concrete Rectangular | 250 | 250 | 625 | 4650 | 0.29 | 711.01 | G300E | 1279912.5 | 10.04 | G300E | 862575 | 6.77
260 | Story13 | B46 | 50 MPa RC Beam (25 cm x 25 cm) | Beam | 50MPa | Concrete Rectangular | 250 | 250 | 625 | 7050 | 0.44 | 1077.98 | G300E | 3529406.25 | 27.69 | G300E | 162077.3 | 1.27
261 | Story13 | B47 | 50 MPa RC Beam (25 cm x 25 cm) | Beam | 50MPa | Concrete Rectangular | 250 | 250 | 625 | 4650 | 0.29 | 711.01 | G300E | 2002696.88 | 15.71 | G300E | 160353.07 | 1.26
262 | Story13 | B48 | 50 MPa RC Beam (25 cm x 25 cm) | Beam | 50MPa | Concrete Rectangular | 250 | 250 | 625 | 7050 | 0.44 | 1077.98 | G300E | 2897550 | 22.74 | G300E | 21419.52 | 0.17
263 | Story13 | B49 | 50 MPa RC Beam (25 cm x 25 cm) | Beam | 50MPa | Concrete Rectangular | 250 | 250 | 625 | 4650 | 0.29 | 711.01 | G300E | 1851281.25 | 14.53 | G300E | 193556.25 | 1.52
264 | Story13 | B5 | 50 MPa RC Beam (25 cm x 25 cm) | Beam | 50MPa | Concrete Rectangular | 250 | 250 | 625 | 4650 | 0.29 | 711.01 | G300E | 1854768.75 | 14.55 | G300E | 193556.25 | 1.52
265 | Story13 | B50 | 50 MPa RC Beam (25 cm x 25 cm) | Beam | 50MPa | Concrete Rectangular | 250 | 250 | 625 | 7050 | 0.44 | 1077.98 | G300E | 2683700 | 21.06 | G300E | 782550 | 6.14
266 | Story13 | B51 | 50 MPa RC Beam (25 cm x 25 cm) | Beam | 50MPa | Concrete Rectangular | 250 | 250 | 625 | 4650 | 0.29 | 711.01 | G300E | 1851281.25 | 14.53 | G300E | 193556.25 | 1.52
267 | Story13 | B52 | 50 MPa RC Beam (25 cm x 25 cm) | Beam | 50MPa | Concrete Rectangular | 250 | 250 | 625 | 7050 | 0.44 | 1077.98 | G300E | 2897550 | 22.74 | G300E | 21419.52 | 0.17
268 | Story13 | B53 | 50 MPa RC Beam (25 cm x 25 cm) | Beam | 50MPa | Concrete Rectangular | 250 | 250 | 625 | 4650 | 0.29 | 711.01 | G300E | 2002696.88 | 15.71 | G300E | 160353.07 | 1.26
269 | Story13 | B54 | 50 MPa RC Beam (25 cm x 25 cm) | Beam | 50MPa | Concrete Rectangular | 250 | 250 | 625 | 7050 | 0.44 | 1077.98 | G300E | 3529112.5 | 27.69 | G300E | 64258.55 | 0.5
270 | Story13 | B55 | 50 MPa RC Beam (25 cm x 25 cm) | Beam | 50MPa | Concrete Rectangular | 250 | 250 | 625 | 4650 | 0.29 | 711.01 | G300E | 1279912.5 | 10.04 | G300E | 862575 | 6.77
271 | Story13 | B56 | 50 MPa RC Beam (25 cm x 25 cm) | Beam | 50MPa | Concrete Rectangular | 250 | 250 | 625 | 7050 | 0.44 | 1077.98 | G300E | 2998012.5 | 23.52 | G300E | 1173825 | 9.21
272 | Story13 | B57 | 50 MPa RC Beam (25 cm x 25 cm) | Beam | 50MPa | Concrete Rectangular | 250 | 250 | 625 | 7050 | 0.44 | 1077.98 | G300E | 2635231.25 | 20.68 | G300E | 1173825 | 9.21
273 | Story13 | B58 | 50 MPa RC Beam (25 cm x 25 cm) | Beam | 50MPa | Concrete Rectangular | 250 | 250 | 625 | 7050 | 0.44 | 1077.98 | G300E | 2499812.5 | 19.61 | G300E | 391275 | 3.07
274 | Story13 | B59 | 50 MPa RC Beam (25 cm x 25 cm) | Beam | 50MPa | Concrete Rectangular | 250 | 250 | 625 | 7050 | 0.44 | 1077.98 | G300E | 2635231.25 | 20.68 | G300E | 1173825 | 9.21
275 | Story13 | B6 | 50 MPa RC Beam (25 cm x 25 cm) | Beam | 50MPa | Concrete Rectangular | 250 | 250 | 625 | 7050 | 0.44 | 1077.98 | G300E | 2499518.75 | 19.61 | G300E | 391275 | 3.07
276 | Story13 | B60 | 50 MPa RC Beam (25 cm x 25 cm) | Beam | 50MPa | Concrete Rectangular | 250 | 250 | 625 | 7050 | 0.44 | 1077.98 | G300E | 2998012.5 | 23.52 | G300E | 1173825 | 9.21
277 | Story13 | B7 | 50 MPa RC Beam (25 cm x 25 cm) | Beam | 50MPa | Concrete Rectangular | 250 | 250 | 625 | 4650 | 0.29 | 711.01 | G300E | 1849537.5 | 14.51 | G300E | 193556.25 | 1.52
278 | Story13 | B8 | 50 MPa RC Beam (25 cm x 25 cm) | Beam | 50MPa | Concrete Rectangular | 250 | 250 | 625 | 7050 | 0.44 | 1077.98 | G300E | 2635818.75 | 20.68 | G300E | 1173825 | 9.21
279 | Story13 | B9 | 50 MPa RC Beam (25 cm x 25 cm) | Beam | 50MPa | Concrete Rectangular | 250 | 250 | 625 | 4650 | 0.29 | 711.01 | G300E | 2002696.88 | 15.71 | G300E | 160353.07 | 1.26
280 | Story14 | B1 | 50 MPa RC Beam (25 cm x 25 cm) | Beam | 50MPa | Concrete Rectangular | 250 | 250 | 625 | 4650 | 0.29 | 711.01 | G300E | 1286306.25 | 10.09 | G300E | 840487.5 | 6.59
281 | Story14 | B10 | 50 MPa RC Beam (25 cm x 25 cm) | Beam | 50MPa | Concrete Rectangular | 250 | 250 | 625 | 7050 | 0.44 | 1077.98 | G300E | 3017693.75 | 23.68 | G300E | 1171475 | 9.19
282 | Story14 | B11 | 50 MPa RC Beam (25 cm x 25 cm) | Beam | 50MPa | Concrete Rectangular | 250 | 250 | 625 | 4650 | 0.29 | 711.01 | G300E | 1286306.25 | 10.09 | G300E | 840487.5 | 6.59
283 | Story14 | B12 | 50 MPa RC Beam (25 cm x 25 cm) | Beam | 50MPa | Concrete Rectangular | 250 | 250 | 625 | 4650 | 0.29 | 711.01 | G300E | 1260150 | 9.89 | G300E | 774225 | 6.07
284 | Story14 | B13 | 50 MPa RC Beam (25 cm x 25 cm) | Beam | 50MPa | Concrete Rectangular | 250 | 250 | 625 | 7050 | 0.44 | 1077.98 | G300E | 3479175 | 27.3 | G300E | 162077.3 | 1.27
285 | Story14 | B14 | 50 MPa RC Beam (25 cm x 25 cm) | Beam | 50MPa | Concrete Rectangular | 250 | 250 | 625 | 4650 | 0.29 | 711.01 | G300E | 1835587.5 | 14.4 | G300E | 42383.3 | 0.33
286 | Story14 | B15 | 50 MPa RC Beam (25 cm x 25 cm) | Beam | 50MPa | Concrete Rectangular | 250 | 250 | 625 | 7050 | 0.44 | 1077.98 | G300E | 2359400 | 18.51 | G300E | 42839.03 | 0.34
287 | Story14 | B16 | 50 MPa RC Beam (25 cm x 25 cm) | Beam | 50MPa | Concrete Rectangular | 250 | 250 | 625 | 4800 | 0.3 | 733.94 | G300E | 1717440 | 13.48 | G300E | 662400 | 5.2
288 | Story14 | B17 | 50 MPa RC Beam (25 cm x 25 cm) | Beam | 50MPa | Concrete Rectangular | 250 | 250 | 625 | 7050 | 0.44 | 1077.98 | G300E | 2779462.5 | 21.81 | G300E | 782550 | 6.14
289 | Story14 | B18 | 50 MPa RC Beam (25 cm x 25 cm) | Beam | 50MPa | Concrete Rectangular | 250 | 250 | 625 | 4800 | 0.3 | 733.94 | G300E | 1835100 | 14.4 | G300E | 799200 | 6.27
290 | Story14 | B19 | 50 MPa RC Beam (25 cm x 25 cm) | Beam | 50MPa | Concrete Rectangular | 250 | 250 | 625 | 7050 | 0.44 | 1077.98 | G300E | 2899900 | 22.75 | G300E | 21419.52 | 0.17
291 | Story14 | B2 | 50 MPa RC Beam (25 cm x 25 cm) | Beam | 50MPa | Concrete Rectangular | 250 | 250 | 625 | 7050 | 0.44 | 1077.98 | G300E | 3019750 | 23.69 | G300E | 1171475 | 9.19
292 | Story14 | B20 | 50 MPa RC Beam (25 cm x 25 cm) | Beam | 50MPa | Concrete Rectangular | 250 | 250 | 625 | 4650 | 0.29 | 711.01 | G300E | 1836168.75 | 14.41 | G300E | 42383.3 | 0.33
293 | Story14 | B21 | 50 MPa RC Beam (25 cm x 25 cm) | Beam | 50MPa | Concrete Rectangular | 250 | 250 | 625 | 7050 | 0.44 | 1077.98 | G300E | 3479468.75 | 27.3 | G300E | 64258.55 | 0.5
294 | Story14 | B22 | 50 MPa RC Beam (25 cm x 25 cm) | Beam | 50MPa | Concrete Rectangular | 250 | 250 | 625 | 4650 | 0.29 | 711.01 | G300E | 1260150 | 9.89 | G300E | 774225 | 6.07
295 | Story14 | B23 | 50 MPa RC Beam (25 cm x 25 cm) | Beam | 50MPa | Concrete Rectangular | 250 | 250 | 625 | 4650 | 0.29 | 711.01 | G300E | 1249106.25 | 9.8 | G300E | 774225 | 6.07
296 | Story14 | B24 | 50 MPa RC Beam (25 cm x 25 cm) | Beam | 50MPa | Concrete Rectangular | 250 | 250 | 625 | 7050 | 0.44 | 1077.98 | G300E | 3855762.5 | 30.25 | G300E | 379134.31 | 2.97
297 | Story14 | B25 | 50 MPa RC Beam (25 cm x 25 cm) | Beam | 50MPa | Concrete Rectangular | 250 | 250 | 625 | 4650 | 0.29 | 711.01 | G300E | 1673418.75 | 13.13 | G300E | 580668.75 | 4.56
298 | Story14 | B26 | 50 MPa RC Beam (25 cm x 25 cm) | Beam | 50MPa | Concrete Rectangular | 250 | 250 | 625 | 7200 | 0.45 | 1100.92 | G300E | 3567000 | 27.99 | G300E | 699300 | 5.49
299 | Story14 | B3 | 50 MPa RC Beam (25 cm x 25 cm) | Beam | 50MPa | Concrete Rectangular | 250 | 250 | 625 | 4650 | 0.29 | 711.01 | G300E | 2009962.5 | 15.77 | G300E | 450687.45 | 3.54
300 | Story14 | B30 | 50 MPa RC Beam (25 cm x 25 cm) | Beam | 50MPa | Concrete Rectangular | 250 | 250 | 625 | 7050 | 0.44 | 1077.98 | G300E | 3483287.5 | 27.33 | G300E | 684731.25 | 5.37
301 | Story14 | B31 | 50 MPa RC Beam (25 cm x 25 cm) | Beam | 50MPa | Concrete Rectangular | 250 | 250 | 625 | 4650 | 0.29 | 711.01 | G300E | 1673418.75 | 13.13 | G300E | 580668.75 | 4.56
302 | Story14 | B32 | 50 MPa RC Beam (25 cm x 25 cm) | Beam | 50MPa | Concrete Rectangular | 250 | 250 | 625 | 7050 | 0.44 | 1077.98 | G300E | 3856056.25 | 30.26 | G300E | 85678.06 | 0.67
303 | Story14 | B33 | 50 MPa RC Beam (25 cm x 25 cm) | Beam | 50MPa | Concrete Rectangular | 250 | 250 | 625 | 4650 | 0.29 | 711.01 | G300E | 1249106.25 | 9.8 | G300E | 774225 | 6.07
304 | Story14 | B34 | 50 MPa RC Beam (25 cm x 25 cm) | Beam | 50MPa | Concrete Rectangular | 250 | 250 | 625 | 4650 | 0.29 | 711.01 | G300E | 1259859.38 | 9.89 | G300E | 774225 | 6.07
305 | Story14 | B35 | 50 MPa RC Beam (25 cm x 25 cm) | Beam | 50MPa | Concrete Rectangular | 250 | 250 | 625 | 7050 | 0.44 | 1077.98 | G300E | 3856056.25 | 30.26 | G300E | 379134.31 | 2.97
306 | Story14 | B36 | 50 MPa RC Beam (25 cm x 25 cm) | Beam | 50MPa | Concrete Rectangular | 250 | 250 | 625 | 4650 | 0.29 | 711.01 | G300E | 1836168.75 | 14.41 | G300E | 42383.3 | 0.33
307 | Story14 | B37 | 50 MPa RC Beam (25 cm x 25 cm) | Beam | 50MPa | Concrete Rectangular | 250 | 250 | 625 | 7200 | 0.45 | 1100.92 | G300E | 3560400 | 27.94 | G300E | 699300 | 5.49
308 | Story14 | B38 | 50 MPa RC Beam (25 cm x 25 cm) | Beam | 50MPa | Concrete Rectangular | 250 | 250 | 625 | 4650 | 0.29 | 711.01 | G300E | 1781240.62 | 13.98 | G300E | 774225 | 6.07
309 | Story14 | B4 | 50 MPa RC Beam (25 cm x 25 cm) | Beam | 50MPa | Concrete Rectangular | 250 | 250 | 625 | 7050 | 0.44 | 1077.98 | G300E | 2719537.5 | 21.34 | G300E | 978187.5 | 7.68
310 | Story14 | B40 | 50 MPa RC Beam (25 cm x 25 cm) | Beam | 50MPa | Concrete Rectangular | 250 | 250 | 625 | 4650 | 0.29 | 711.01 | G300E | 1781240.62 | 13.98 | G300E | 774225 | 6.07
311 | Story14 | B41 | 50 MPa RC Beam (25 cm x 25 cm) | Beam | 50MPa | Concrete Rectangular | 250 | 250 | 625 | 7050 | 0.44 | 1077.98 | G300E | 3486225 | 27.35 | G300E | 684731.25 | 5.37
312 | Story14 | B42 | 50 MPa RC Beam (25 cm x 25 cm) | Beam | 50MPa | Concrete Rectangular | 250 | 250 | 625 | 4650 | 0.29 | 711.01 | G300E | 1836168.75 | 14.41 | G300E | 42383.3 | 0.33
313 | Story14 | B43 | 50 MPa RC Beam (25 cm x 25 cm) | Beam | 50MPa | Concrete Rectangular | 250 | 250 | 625 | 7050 | 0.44 | 1077.98 | G300E | 3856056.25 | 30.26 | G300E | 183496.81 | 1.44
314 | Story14 | B44 | 50 MPa RC Beam (25 cm x 25 cm) | Beam | 50MPa | Concrete Rectangular | 250 | 250 | 625 | 4650 | 0.29 | 711.01 | G300E | 1259859.38 | 9.89 | G300E | 774225 | 6.07
315 | Story14 | B45 | 50 MPa RC Beam (25 cm x 25 cm) | Beam | 50MPa | Concrete Rectangular | 250 | 250 | 625 | 4650 | 0.29 | 711.01 | G300E | 1286306.25 | 10.09 | G300E | 840487.5 | 6.59
316 | Story14 | B46 | 50 MPa RC Beam (25 cm x 25 cm) | Beam | 50MPa | Concrete Rectangular | 250 | 250 | 625 | 7050 | 0.44 | 1077.98 | G300E | 3479468.75 | 27.3 | G300E | 162077.3 | 1.27
317 | Story14 | B47 | 50 MPa RC Beam (25 cm x 25 cm) | Beam | 50MPa | Concrete Rectangular | 250 | 250 | 625 | 4650 | 0.29 | 711.01 | G300E | 1992815.62 | 15.64 | G300E | 429495.8 | 3.37
318 | Story14 | B48 | 50 MPa RC Beam (25 cm x 25 cm) | Beam | 50MPa | Concrete Rectangular | 250 | 250 | 625 | 7050 | 0.44 | 1077.98 | G300E | 2900487.5 | 22.76 | G300E | 21419.52 | 0.17
319 | Story14 | B49 | 50 MPa RC Beam (25 cm x 25 cm) | Beam | 50MPa | Concrete Rectangular | 250 | 250 | 625 | 4650 | 0.29 | 711.01 | G300E | 1833262.5 | 14.38 | G300E | 311526.02 | 2.44
320 | Story14 | B5 | 50 MPa RC Beam (25 cm x 25 cm) | Beam | 50MPa | Concrete Rectangular | 250 | 250 | 625 | 4650 | 0.29 | 711.01 | G300E | 1837331.25 | 14.42 | G300E | 193556.25 | 1.52
321 | Story14 | B50 | 50 MPa RC Beam (25 cm x 25 cm) | Beam | 50MPa | Concrete Rectangular | 250 | 250 | 625 | 7050 | 0.44 | 1077.98 | G300E | 2777112.5 | 21.79 | G300E | 782550 | 6.14
322 | Story14 | B51 | 50 MPa RC Beam (25 cm x 25 cm) | Beam | 50MPa | Concrete Rectangular | 250 | 250 | 625 | 4650 | 0.29 | 711.01 | G300E | 1833262.5 | 14.38 | G300E | 311526.02 | 2.44
323 | Story14 | B52 | 50 MPa RC Beam (25 cm x 25 cm) | Beam | 50MPa | Concrete Rectangular | 250 | 250 | 625 | 7050 | 0.44 | 1077.98 | G300E | 2900487.5 | 22.76 | G300E | 21419.52 | 0.17
324 | Story14 | B53 | 50 MPa RC Beam (25 cm x 25 cm) | Beam | 50MPa | Concrete Rectangular | 250 | 250 | 625 | 4650 | 0.29 | 711.01 | G300E | 1992815.62 | 15.64 | G300E | 429495.8 | 3.37
325 | Story14 | B54 | 50 MPa RC Beam (25 cm x 25 cm) | Beam | 50MPa | Concrete Rectangular | 250 | 250 | 625 | 7050 | 0.44 | 1077.98 | G300E | 3479468.75 | 27.3 | G300E | 64258.55 | 0.5
326 | Story14 | B55 | 50 MPa RC Beam (25 cm x 25 cm) | Beam | 50MPa | Concrete Rectangular | 250 | 250 | 625 | 4650 | 0.29 | 711.01 | G300E | 1286306.25 | 10.09 | G300E | 840487.5 | 6.59
327 | Story14 | B56 | 50 MPa RC Beam (25 cm x 25 cm) | Beam | 50MPa | Concrete Rectangular | 250 | 250 | 625 | 7050 | 0.44 | 1077.98 | G300E | 3017693.75 | 23.68 | G300E | 1171475 | 9.19
328 | Story14 | B57 | 50 MPa RC Beam (25 cm x 25 cm) | Beam | 50MPa | Concrete Rectangular | 250 | 250 | 625 | 7050 | 0.44 | 1077.98 | G300E | 2644925 | 20.75 | G300E | 880368.75 | 6.91
329 | Story14 | B58 | 50 MPa RC Beam (25 cm x 25 cm) | Beam | 50MPa | Concrete Rectangular | 250 | 250 | 625 | 7050 | 0.44 | 1077.98 | G300E | 2486300 | 19.51 | G300E | 586912.5 | 4.61
330 | Story14 | B59 | 50 MPa RC Beam (25 cm x 25 cm) | Beam | 50MPa | Concrete Rectangular | 250 | 250 | 625 | 7050 | 0.44 | 1077.98 | G300E | 2644925 | 20.75 | G300E | 880368.75 | 6.91
331 | Story14 | B6 | 50 MPa RC Beam (25 cm x 25 cm) | Beam | 50MPa | Concrete Rectangular | 250 | 250 | 625 | 7050 | 0.44 | 1077.98 | G300E | 2486006.25 | 19.51 | G300E | 586912.5 | 4.61
332 | Story14 | B60 | 50 MPa RC Beam (25 cm x 25 cm) | Beam | 50MPa | Concrete Rectangular | 250 | 250 | 625 | 7050 | 0.44 | 1077.98 | G300E | 3017693.75 | 23.68 | G300E | 1171475 | 9.19
333 | Story14 | B7 | 50 MPa RC Beam (25 cm x 25 cm) | Beam | 50MPa | Concrete Rectangular | 250 | 250 | 625 | 4650 | 0.29 | 711.01 | G300E | 1832390.62 | 14.38 | G300E | 311526.02 | 2.44
334 | Story14 | B8 | 50 MPa RC Beam (25 cm x 25 cm) | Beam | 50MPa | Concrete Rectangular | 250 | 250 | 625 | 7050 | 0.44 | 1077.98 | G300E | 2644925 | 20.75 | G300E | 880368.75 | 6.91
335 | Story14 | B9 | 50 MPa RC Beam (25 cm x 25 cm) | Beam | 50MPa | Concrete Rectangular | 250 | 250 | 625 | 4650 | 0.29 | 711.01 | G300E | 1992815.62 | 15.64 | G300E | 429495.8 | 3.37
336 | Story15 | B1 | 50 MPa RC Beam (25 cm x 25 cm) | Beam | 50MPa | Concrete Rectangular | 250 | 250 | 625 | 4650 | 0.29 | 711.01 | G300E | 1265962.5 | 9.93 | G300E | 1092750 | 8.57
337 | Story15 | B10 | 50 MPa RC Beam (25 cm x 25 cm) | Beam | 50MPa | Concrete Rectangular | 250 | 250 | 625 | 7050 | 0.44 | 1077.98 | G300E | 2901956.25 | 22.77 | G300E | 1118306.25 | 8.77
338 | Story15 | B11 | 50 MPa RC Beam (25 cm x 25 cm) | Beam | 50MPa | Concrete Rectangular | 250 | 250 | 625 | 4650 | 0.29 | 711.01 | G300E | 1265962.5 | 9.93 | G300E | 1092750 | 8.57
339 | Story15 | B12 | 50 MPa RC Beam (25 cm x 25 cm) | Beam | 50MPa | Concrete Rectangular | 250 | 250 | 625 | 4650 | 0.29 | 711.01 | G300E | 1231378.12 | 9.66 | G300E | 1061362.5 | 8.33
340 | Story15 | B13 | 50 MPa RC Beam (25 cm x 25 cm) | Beam | 50MPa | Concrete Rectangular | 250 | 250 | 625 | 7050 | 0.44 | 1077.98 | G300E | 3661593.75 | 28.73 | G300E | 67862.86 | 0.53
341 | Story15 | B14 | 50 MPa RC Beam (25 cm x 25 cm) | Beam | 50MPa | Concrete Rectangular | 250 | 250 | 625 | 4650 | 0.29 | 711.01 | G300E | 1920740.62 | 15.07 | G300E | 429495.8 | 3.37
342 | Story15 | B15 | 50 MPa RC Beam (25 cm x 25 cm) | Beam | 50MPa | Concrete Rectangular | 250 | 250 | 625 | 7050 | 0.44 | 1077.98 | G300E | 2456631.25 | 19.28 | G300E | 434114.03 | 3.41
343 | Story15 | B16 | 50 MPa RC Beam (25 cm x 25 cm) | Beam | 50MPa | Concrete Rectangular | 250 | 250 | 625 | 4800 | 0.3 | 733.94 | G300E | 1686080 | 13.23 | G300E | 650880 | 5.11
344 | Story15 | B17 | 50 MPa RC Beam (25 cm x 25 cm) | Beam | 50MPa | Concrete Rectangular | 250 | 250 | 625 | 7050 | 0.44 | 1077.98 | G300E | 2604093.75 | 20.43 | G300E | 782550 | 6.14
345 | Story15 | B18 | 50 MPa RC Beam (25 cm x 25 cm) | Beam | 50MPa | Concrete Rectangular | 250 | 250 | 625 | 4800 | 0.3 | 733.94 | G300E | 1667100 | 13.08 | G300E | 799200 | 6.27
346 | Story15 | B19 | 50 MPa RC Beam (25 cm x 25 cm) | Beam | 50MPa | Concrete Rectangular | 250 | 250 | 625 | 7050 | 0.44 | 1077.98 | G300E | 2963643.75 | 23.25 | G300E | 238476.53 | 1.87
347 | Story15 | B2 | 50 MPa RC Beam (25 cm x 25 cm) | Beam | 50MPa | Concrete Rectangular | 250 | 250 | 625 | 7050 | 0.44 | 1077.98 | G300E | 2902250 | 22.77 | G300E | 1121831.25 | 8.8
348 | Story15 | B20 | 50 MPa RC Beam (25 cm x 25 cm) | Beam | 50MPa | Concrete Rectangular | 250 | 250 | 625 | 4650 | 0.29 | 711.01 | G300E | 1921321.88 | 15.08 | G300E | 429495.8 | 3.37
349 | Story15 | B21 | 50 MPa RC Beam (25 cm x 25 cm) | Beam | 50MPa | Concrete Rectangular | 250 | 250 | 625 | 7050 | 0.44 | 1077.98 | G300E | 3661300 | 28.73 | G300E | 67871.67 | 0.53
350 | Story15 | B22 | 50 MPa RC Beam (25 cm x 25 cm) | Beam | 50MPa | Concrete Rectangular | 250 | 250 | 625 | 4650 | 0.29 | 711.01 | G300E | 1231378.12 | 9.66 | G300E | 1061362.5 | 8.33
351 | Story15 | B23 | 50 MPa RC Beam (25 cm x 25 cm) | Beam | 50MPa | Concrete Rectangular | 250 | 250 | 625 | 4650 | 0.29 | 711.01 | G300E | 1218881.25 | 9.56 | G300E | 950925 | 7.46
352 | Story15 | B24 | 50 MPa RC Beam (25 cm x 25 cm) | Beam | 50MPa | Concrete Rectangular | 250 | 250 | 625 | 7050 | 0.44 | 1077.98 | G300E | 4111912.5 | 32.26 | G300E | 889647.58 | 6.98
353 | Story15 | B25 | 50 MPa RC Beam (25 cm x 25 cm) | Beam | 50MPa | Concrete Rectangular | 250 | 250 | 625 | 4650 | 0.29 | 711.01 | G300E | 1503112.5 | 11.79 | G300E | 580668.75 | 4.56
354 | Story15 | B26 | 50 MPa RC Beam (25 cm x 25 cm) | Beam | 50MPa | Concrete Rectangular | 250 | 250 | 625 | 7200 | 0.45 | 1100.92 | G300E | 3494400 | 27.42 | G300E | 799200 | 6.27
355 | Story15 | B3 | 50 MPa RC Beam (25 cm x 25 cm) | Beam | 50MPa | Concrete Rectangular | 250 | 250 | 625 | 4650 | 0.29 | 711.01 | G300E | 2238975 | 17.57 | G300E | 473786.32 | 3.72
356 | Story15 | B30 | 50 MPa RC Beam (25 cm x 25 cm) | Beam | 50MPa | Concrete Rectangular | 250 | 250 | 625 | 7050 | 0.44 | 1077.98 | G300E | 3413081.25 | 26.78 | G300E | 782550 | 6.14
357 | Story15 | B31 | 50 MPa RC Beam (25 cm x 25 cm) | Beam | 50MPa | Concrete Rectangular | 250 | 250 | 625 | 4650 | 0.29 | 711.01 | G300E | 1503112.5 | 11.79 | G300E | 580668.75 | 4.56
358 | Story15 | B32 | 50 MPa RC Beam (25 cm x 25 cm) | Beam | 50MPa | Concrete Rectangular | 250 | 250 | 625 | 7050 | 0.44 | 1077.98 | G300E | 4112500 | 32.27 | G300E | 889647.58 | 6.98
359 | Story15 | B33 | 50 MPa RC Beam (25 cm x 25 cm) | Beam | 50MPa | Concrete Rectangular | 250 | 250 | 625 | 4650 | 0.29 | 711.01 | G300E | 1218881.25 | 9.56 | G300E | 950925 | 7.46
360 | Story15 | B34 | 50 MPa RC Beam (25 cm x 25 cm) | Beam | 50MPa | Concrete Rectangular | 250 | 250 | 625 | 4650 | 0.29 | 711.01 | G300E | 1231378.12 | 9.66 | G300E | 1061362.5 | 8.33
361 | Story15 | B35 | 50 MPa RC Beam (25 cm x 25 cm) | Beam | 50MPa | Concrete Rectangular | 250 | 250 | 625 | 7050 | 0.44 | 1077.98 | G300E | 4112500 | 32.27 | G300E | 889647.58 | 6.98
362 | Story15 | B36 | 50 MPa RC Beam (25 cm x 25 cm) | Beam | 50MPa | Concrete Rectangular | 250 | 250 | 625 | 4650 | 0.29 | 711.01 | G300E | 1921612.5 | 15.08 | G300E | 429495.8 | 3.37
363 | Story15 | B37 | 50 MPa RC Beam (25 cm x 25 cm) | Beam | 50MPa | Concrete Rectangular | 250 | 250 | 625 | 7200 | 0.45 | 1100.92 | G300E | 3488700 | 27.37 | G300E | 799200 | 6.27
364 | Story15 | B38 | 50 MPa RC Beam (25 cm x 25 cm) | Beam | 50MPa | Concrete Rectangular | 250 | 250 | 625 | 4650 | 0.29 | 711.01 | G300E | 1618200 | 12.7 | G300E | 774225 | 6.07
365 | Story15 | B4 | 50 MPa RC Beam (25 cm x 25 cm) | Beam | 50MPa | Concrete Rectangular | 250 | 250 | 625 | 7050 | 0.44 | 1077.98 | G300E | 2633468.75 | 20.66 | G300E | 659175 | 5.17
366 | Story15 | B40 | 50 MPa RC Beam (25 cm x 25 cm) | Beam | 50MPa | Concrete Rectangular | 250 | 250 | 625 | 4650 | 0.29 | 711.01 | G300E | 1618781.25 | 12.7 | G300E | 774225 | 6.07
367 | Story15 | B41 | 50 MPa RC Beam (25 cm x 25 cm) | Beam | 50MPa | Concrete Rectangular | 250 | 250 | 625 | 7050 | 0.44 | 1077.98 | G300E | 3416018.75 | 26.8 | G300E | 782550 | 6.14
368 | Story15 | B42 | 50 MPa RC Beam (25 cm x 25 cm) | Beam | 50MPa | Concrete Rectangular | 250 | 250 | 625 | 4650 | 0.29 | 711.01 | G300E | 1921612.5 | 15.08 | G300E | 429495.8 | 3.37
369 | Story15 | B43 | 50 MPa RC Beam (25 cm x 25 cm) | Beam | 50MPa | Concrete Rectangular | 250 | 250 | 625 | 7050 | 0.44 | 1077.98 | G300E | 4112500 | 32.27 | G300E | 889647.58 | 6.98
370 | Story15 | B44 | 50 MPa RC Beam (25 cm x 25 cm) | Beam | 50MPa | Concrete Rectangular | 250 | 250 | 625 | 4650 | 0.29 | 711.01 | G300E | 1231378.12 | 9.66 | G300E | 1061362.5 | 8.33
371 | Story15 | B45 | 50 MPa RC Beam (25 cm x 25 cm) | Beam | 50MPa | Concrete Rectangular | 250 | 250 | 625 | 4650 | 0.29 | 711.01 | G300E | 1265962.5 | 9.93 | G300E | 1092750 | 8.57
372 | Story15 | B46 | 50 MPa RC Beam (25 cm x 25 cm) | Beam | 50MPa | Concrete Rectangular | 250 | 250 | 625 | 7050 | 0.44 | 1077.98 | G300E | 3661300 | 28.73 | G300E | 67870.94 | 0.53
373 | Story15 | B47 | 50 MPa RC Beam (25 cm x 25 cm) | Beam | 50MPa | Concrete Rectangular | 250 | 250 | 625 | 4650 | 0.29 | 711.01 | G300E | 2215143.75 | 17.38 | G300E | 450963.54 | 3.54
374 | Story15 | B48 | 50 MPa RC Beam (25 cm x 25 cm) | Beam | 50MPa | Concrete Rectangular | 250 | 250 | 625 | 7050 | 0.44 | 1077.98 | G300E | 2963643.75 | 23.25 | G300E | 238476.53 | 1.87
375 | Story15 | B49 | 50 MPa RC Beam (25 cm x 25 cm) | Beam | 50MPa | Concrete Rectangular | 250 | 250 | 625 | 4650 | 0.29 | 711.01 | G300E | 2040478.12 | 16.01 | G300E | 837799.95 | 6.57
376 | Story15 | B5 | 50 MPa RC Beam (25 cm x 25 cm) | Beam | 50MPa | Concrete Rectangular | 250 | 250 | 625 | 4650 | 0.29 | 711.01 | G300E | 2042803.12 | 16.03 | G300E | 837799.95 | 6.57
377 | Story15 | B50 | 50 MPa RC Beam (25 cm x 25 cm) | Beam | 50MPa | Concrete Rectangular | 250 | 250 | 625 | 7050 | 0.44 | 1077.98 | G300E | 2607618.75 | 20.46 | G300E | 782550 | 6.14
378 | Story15 | B51 | 50 MPa RC Beam (25 cm x 25 cm) | Beam | 50MPa | Concrete Rectangular | 250 | 250 | 625 | 4650 | 0.29 | 711.01 | G300E | 2040478.12 | 16.01 | G300E | 837799.95 | 6.57
379 | Story15 | B52 | 50 MPa RC Beam (25 cm x 25 cm) | Beam | 50MPa | Concrete Rectangular | 250 | 250 | 625 | 7050 | 0.44 | 1077.98 | G300E | 2963643.75 | 23.25 | G300E | 238476.53 | 1.87
380 | Story15 | B53 | 50 MPa RC Beam (25 cm x 25 cm) | Beam | 50MPa | Concrete Rectangular | 250 | 250 | 625 | 4650 | 0.29 | 711.01 | G300E | 2215143.75 | 17.38 | G300E | 450963.54 | 3.54
381 | Story15 | B54 | 50 MPa RC Beam (25 cm x 25 cm) | Beam | 50MPa | Concrete Rectangular | 250 | 250 | 625 | 7050 | 0.44 | 1077.98 | G300E | 3661300 | 28.73 | G300E | 67871.67 | 0.53
382 | Story15 | B55 | 50 MPa RC Beam (25 cm x 25 cm) | Beam | 50MPa | Concrete Rectangular | 250 | 250 | 625 | 4650 | 0.29 | 711.01 | G300E | 1265962.5 | 9.93 | G300E | 1092750 | 8.57
383 | Story15 | B56 | 50 MPa RC Beam (25 cm x 25 cm) | Beam | 50MPa | Concrete Rectangular | 250 | 250 | 625 | 7050 | 0.44 | 1077.98 | G300E | 2901956.25 | 22.77 | G300E | 1118306.25 | 8.77
384 | Story15 | B57 | 50 MPa RC Beam (25 cm x 25 cm) | Beam | 50MPa | Concrete Rectangular | 250 | 250 | 625 | 7050 | 0.44 | 1077.98 | G300E | 2556506.25 | 20.06 | G300E | 1088931.25 | 8.54
385 | Story15 | B58 | 50 MPa RC Beam (25 cm x 25 cm) | Beam | 50MPa | Concrete Rectangular | 250 | 250 | 625 | 7050 | 0.44 | 1077.98 | G300E | 2393475 | 18.78 | G300E | 782550 | 6.14
386 | Story15 | B59 | 50 MPa RC Beam (25 cm x 25 cm) | Beam | 50MPa | Concrete Rectangular | 250 | 250 | 625 | 7050 | 0.44 | 1077.98 | G300E | 2556506.25 | 20.06 | G300E | 1088931.25 | 8.54
387 | Story15 | B6 | 50 MPa RC Beam (25 cm x 25 cm) | Beam | 50MPa | Concrete Rectangular | 250 | 250 | 625 | 7050 | 0.44 | 1077.98 | G300E | 2393181.25 | 18.78 | G300E | 782550 | 6.14
388 | Story15 | B60 | 50 MPa RC Beam (25 cm x 25 cm) | Beam | 50MPa | Concrete Rectangular | 250 | 250 | 625 | 7050 | 0.44 | 1077.98 | G300E | 2901956.25 | 22.77 | G300E | 1118306.25 | 8.77
389 | Story15 | B7 | 50 MPa RC Beam (25 cm x 25 cm) | Beam | 50MPa | Concrete Rectangular | 250 | 250 | 625 | 4650 | 0.29 | 711.01 | G300E | 2038443.75 | 15.99 | G300E | 837799.95 | 6.57
390 | Story15 | B8 | 50 MPa RC Beam (25 cm x 25 cm) | Beam | 50MPa | Concrete Rectangular | 250 | 250 | 625 | 7050 | 0.44 | 1077.98 | G300E | 2556800 | 20.06 | G300E | 1088931.25 | 8.54
391 | Story15 | B9 | 50 MPa RC Beam (25 cm x 25 cm) | Beam | 50MPa | Concrete Rectangular | 250 | 250 | 625 | 4650 | 0.29 | 711.01 | G300E | 2215143.75 | 17.38 | G300E | 450965.72 | 3.54
392 | Story16 | B1 | 50 MPa RC Beam (25 cm x 25 cm) | Beam | 50MPa | Concrete Rectangular | 250 | 250 | 625 | 4650 | 0.29 | 711.01 | G300E | 1273809.38 | 9.99 | G300E | 1077637.5 | 8.46
393 | Story16 | B10 | 50 MPa RC Beam (25 cm x 25 cm) | Beam | 50MPa | Concrete Rectangular | 250 | 250 | 625 | 7050 | 0.44 | 1077.98 | G300E | 3005356.25 | 23.58 | G300E | 1180875 | 9.27
394 | Story16 | B11 | 50 MPa RC Beam (25 cm x 25 cm) | Beam | 50MPa | Concrete Rectangular | 250 | 250 | 625 | 4650 | 0.29 | 711.01 | G300E | 1273809.38 | 9.99 | G300E | 1077637.5 | 8.46
395 | Story16 | B12 | 50 MPa RC Beam (25 cm x 25 cm) | Beam | 50MPa | Concrete Rectangular | 250 | 250 | 625 | 4650 | 0.29 | 711.01 | G300E | 1234284.38 | 9.68 | G300E | 1034625 | 8.12
396 | Story16 | B13 | 50 MPa RC Beam (25 cm x 25 cm) | Beam | 50MPa | Concrete Rectangular | 250 | 250 | 625 | 7050 | 0.44 | 1077.98 | G300E | 3591681.25 | 28.18 | G300E | 66311.86 | 0.52
397 | Story16 | B14 | 50 MPa RC Beam (25 cm x 25 cm) | Beam | 50MPa | Concrete Rectangular | 250 | 250 | 625 | 4650 | 0.29 | 711.01 | G300E | 1920159.38 | 15.07 | G300E | 429495.8 | 3.37
398 | Story16 | B15 | 50 MPa RC Beam (25 cm x 25 cm) | Beam | 50MPa | Concrete Rectangular | 250 | 250 | 625 | 7050 | 0.44 | 1077.98 | G300E | 2985087.5 | 23.42 | G300E | 42839.03 | 0.34
399 | Story16 | B16 | 50 MPa RC Beam (25 cm x 25 cm) | Beam | 50MPa | Concrete Rectangular | 250 | 250 | 625 | 4800 | 0.3 | 733.94 | G300E | 1664400 | 13.06 | G300E | 799200 | 6.27
400 | Story16 | B17 | 50 MPa RC Beam (25 cm x 25 cm) | Beam | 50MPa | Concrete Rectangular | 250 | 250 | 625 | 7050 | 0.44 | 1077.98 | G300E | 2671950 | 20.97 | G300E | 782550 | 6.14
401 | Story16 | B18 | 50 MPa RC Beam (25 cm x 25 cm) | Beam | 50MPa | Concrete Rectangular | 250 | 250 | 625 | 4800 | 0.3 | 733.94 | G300E | 1664400 | 13.06 | G300E | 799200 | 6.27
402 | Story16 | B19 | 50 MPa RC Beam (25 cm x 25 cm) | Beam | 50MPa | Concrete Rectangular | 250 | 250 | 625 | 7050 | 0.44 | 1077.98 | G300E | 2984206.25 | 23.42 | G300E | 42839.03 | 0.34
403 | Story16 | B2 | 50 MPa RC Beam (25 cm x 25 cm) | Beam | 50MPa | Concrete Rectangular | 250 | 250 | 625 | 7050 | 0.44 | 1077.98 | G300E | 3005650 | 23.58 | G300E | 1180875 | 9.27
404 | Story16 | B20 | 50 MPa RC Beam (25 cm x 25 cm) | Beam | 50MPa | Concrete Rectangular | 250 | 250 | 625 | 4650 | 0.29 | 711.01 | G300E | 1920450 | 15.07 | G300E | 429495.8 | 3.37
405 | Story16 | B21 | 50 MPa RC Beam (25 cm x 25 cm) | Beam | 50MPa | Concrete Rectangular | 250 | 250 | 625 | 7050 | 0.44 | 1077.98 | G300E | 3591681.25 | 28.18 | G300E | 66311.86 | 0.52
406 | Story16 | B22 | 50 MPa RC Beam (25 cm x 25 cm) | Beam | 50MPa | Concrete Rectangular | 250 | 250 | 625 | 4650 | 0.29 | 711.01 | G300E | 1234284.38 | 9.68 | G300E | 1034625 | 8.12
407 | Story16 | B23 | 50 MPa RC Beam (25 cm x 25 cm) | Beam | 50MPa | Concrete Rectangular | 250 | 250 | 625 | 4650 | 0.29 | 711.01 | G300E | 1219462.5 | 9.57 | G300E | 925350 | 7.26
408 | Story16 | B24 | 50 MPa RC Beam (25 cm x 25 cm) | Beam | 50MPa | Concrete Rectangular | 250 | 250 | 625 | 7050 | 0.44 | 1077.98 | G300E | 4110443.75 | 32.25 | G300E | 889647.58 | 6.98
409 | Story16 | B25 | 50 MPa RC Beam (25 cm x 25 cm) | Beam | 50MPa | Concrete Rectangular | 250 | 250 | 625 | 4650 | 0.29 | 711.01 | G300E | 1536825 | 12.06 | G300E | 580668.75 | 4.56
410 | Story16 | B26 | 50 MPa RC Beam (25 cm x 25 cm) | Beam | 50MPa | Concrete Rectangular | 250 | 250 | 625 | 7200 | 0.45 | 1100.92 | G300E | 3401100 | 26.69 | G300E | 799200 | 6.27
411 | Story16 | B3 | 50 MPa RC Beam (25 cm x 25 cm) | Beam | 50MPa | Concrete Rectangular | 250 | 250 | 625 | 4650 | 0.29 | 711.01 | G300E | 2172421.88 | 17.05 | G300E | 450687.45 | 3.54
412 | Story16 | B30 | 50 MPa RC Beam (25 cm x 25 cm) | Beam | 50MPa | Concrete Rectangular | 250 | 250 | 625 | 7050 | 0.44 | 1077.98 | G300E | 3330243.75 | 26.13 | G300E | 782550 | 6.14
413 | Story16 | B31 | 50 MPa RC Beam (25 cm x 25 cm) | Beam | 50MPa | Concrete Rectangular | 250 | 250 | 625 | 4650 | 0.29 | 711.01 | G300E | 1536825 | 12.06 | G300E | 580668.75 | 4.56
414 | Story16 | B32 | 50 MPa RC Beam (25 cm x 25 cm) | Beam | 50MPa | Concrete Rectangular | 250 | 250 | 625 | 7050 | 0.44 | 1077.98 | G300E | 4110443.75 | 32.25 | G300E | 889647.58 | 6.98
415 | Story16 | B33 | 50 MPa RC Beam (25 cm x 25 cm) | Beam | 50MPa | Concrete Rectangular | 250 | 250 | 625 | 4650 | 0.29 | 711.01 | G300E | 1219462.5 | 9.57 | G300E | 925350 | 7.26
416 | Story16 | B34 | 50 MPa RC Beam (25 cm x 25 cm) | Beam | 50MPa | Concrete Rectangular | 250 | 250 | 625 | 4650 | 0.29 | 711.01 | G300E | 1234284.38 | 9.68 | G300E | 1034625 | 8.12
417 | Story16 | B35 | 50 MPa RC Beam (25 cm x 25 cm) | Beam | 50MPa | Concrete Rectangular | 250 | 250 | 625 | 7050 | 0.44 | 1077.98 | G300E | 4110443.75 | 32.25 | G300E | 889647.58 | 6.98
418 | Story16 | B36 | 50 MPa RC Beam (25 cm x 25 cm) | Beam | 50MPa | Concrete Rectangular | 250 | 250 | 625 | 4650 | 0.29 | 711.01 | G300E | 1920450 | 15.07 | G300E | 429495.8 | 3.37
419 | Story16 | B37 | 50 MPa RC Beam (25 cm x 25 cm) | Beam | 50MPa | Concrete Rectangular | 250 | 250 | 625 | 7200 | 0.45 | 1100.92 | G300E | 3401700 | 26.69 | G300E | 799200 | 6.27
420 | Story16 | B38 | 50 MPa RC Beam (25 cm x 25 cm) | Beam | 50MPa | Concrete Rectangular | 250 | 250 | 625 | 4650 | 0.29 | 711.01 | G300E | 1612678.12 | 12.65 | G300E | 774225 | 6.07
421 | Story16 | B4 | 50 MPa RC Beam (25 cm x 25 cm) | Beam | 50MPa | Concrete Rectangular | 250 | 250 | 625 | 7050 | 0.44 | 1077.98 | G300E | 2563850 | 20.12 | G300E | 1173825 | 9.21
422 | Story16 | B40 | 50 MPa RC Beam (25 cm x 25 cm) | Beam | 50MPa | Concrete Rectangular | 250 | 250 | 625 | 4650 | 0.29 | 711.01 | G300E | 1612387.5 | 12.65 | G300E | 774225 | 6.07
423 | Story16 | B41 | 50 MPa RC Beam (25 cm x 25 cm) | Beam | 50MPa | Concrete Rectangular | 250 | 250 | 625 | 7050 | 0.44 | 1077.98 | G300E | 3330243.75 | 26.13 | G300E | 782550 | 6.14
424 | Story16 | B42 | 50 MPa RC Beam (25 cm x 25 cm) | Beam | 50MPa | Concrete Rectangular | 250 | 250 | 625 | 4650 | 0.29 | 711.01 | G300E | 1920450 | 15.07 | G300E | 429495.8 | 3.37
425 | Story16 | B43 | 50 MPa RC Beam (25 cm x 25 cm) | Beam | 50MPa | Concrete Rectangular | 250 | 250 | 625 | 7050 | 0.44 | 1077.98 | G300E | 4110443.75 | 32.25 | G300E | 889647.58 | 6.98
426 | Story16 | B44 | 50 MPa RC Beam (25 cm x 25 cm) | Beam | 50MPa | Concrete Rectangular | 250 | 250 | 625 | 4650 | 0.29 | 711.01 | G300E | 1234284.38 | 9.68 | G300E | 1034625 | 8.12
427 | Story16 | B45 | 50 MPa RC Beam (25 cm x 25 cm) | Beam | 50MPa | Concrete Rectangular | 250 | 250 | 625 | 4650 | 0.29 | 711.01 | G300E | 1273809.38 | 9.99 | G300E | 1077637.5 | 8.46
428 | Story16 | B46 | 50 MPa RC Beam (25 cm x 25 cm) | Beam | 50MPa | Concrete Rectangular | 250 | 250 | 625 | 7050 | 0.44 | 1077.98 | G300E | 3591681.25 | 28.18 | G300E | 66311.86 | 0.52
429 | Story16 | B47 | 50 MPa RC Beam (25 cm x 25 cm) | Beam | 50MPa | Concrete Rectangular | 250 | 250 | 625 | 4650 | 0.29 | 711.01 | G300E | 2172712.5 | 17.05 | G300E | 450687.45 | 3.54
430 | Story16 | B48 | 50 MPa RC Beam (25 cm x 25 cm) | Beam | 50MPa | Concrete Rectangular | 250 | 250 | 625 | 7050 | 0.44 | 1077.98 | G300E | 2983912.5 | 23.41 | G300E | 42839.03 | 0.34
431 | Story16 | B49 | 50 MPa RC Beam (25 cm x 25 cm) | Beam | 50MPa | Concrete Rectangular | 250 | 250 | 625 | 4650 | 0.29 | 711.01 | G300E | 2024493.75 | 15.88 | G300E | 837799.95 | 6.57
432 | Story16 | B5 | 50 MPa RC Beam (25 cm x 25 cm) | Beam | 50MPa | Concrete Rectangular | 250 | 250 | 625 | 4650 | 0.29 | 711.01 | G300E | 2024784.38 | 15.89 | G300E | 837799.95 | 6.57
433 | Story16 | B50 | 50 MPa RC Beam (25 cm x 25 cm) | Beam | 50MPa | Concrete Rectangular | 250 | 250 | 625 | 7050 | 0.44 | 1077.98 | G300E | 2672537.5 | 20.97 | G300E | 782550 | 6.14
434 | Story16 | B51 | 50 MPa RC Beam (25 cm x 25 cm) | Beam | 50MPa | Concrete Rectangular | 250 | 250 | 625 | 4650 | 0.29 | 711.01 | G300E | 2024493.75 | 15.88 | G300E | 837799.95 | 6.57
435 | Story16 | B52 | 50 MPa RC Beam (25 cm x 25 cm) | Beam | 50MPa | Concrete Rectangular | 250 | 250 | 625 | 7050 | 0.44 | 1077.98 | G300E | 2984206.25 | 23.42 | G300E | 42839.03 | 0.34
436 | Story16 | B53 | 50 MPa RC Beam (25 cm x 25 cm) | Beam | 50MPa | Concrete Rectangular | 250 | 250 | 625 | 4650 | 0.29 | 711.01 | G300E | 2172712.5 | 17.05 | G300E | 450687.45 | 3.54
437 | Story16 | B54 | 50 MPa RC Beam (25 cm x 25 cm) | Beam | 50MPa | Concrete Rectangular | 250 | 250 | 625 | 7050 | 0.44 | 1077.98 | G300E | 3591681.25 | 28.18 | G300E | 66311.86 | 0.52
438 | Story16 | B55 | 50 MPa RC Beam (25 cm x 25 cm) | Beam | 50MPa | Concrete Rectangular | 250 | 250 | 625 | 4650 | 0.29 | 711.01 | G300E | 1273809.38 | 9.99 | G300E | 1077637.5 | 8.46
439 | Story16 | B56 | 50 MPa RC Beam (25 cm x 25 cm) | Beam | 50MPa | Concrete Rectangular | 250 | 250 | 625 | 7050 | 0.44 | 1077.98 | G300E | 3005356.25 | 23.58 | G300E | 1180875 | 9.27
440 | Story16 | B57 | 50 MPa RC Beam (25 cm x 25 cm) | Beam | 50MPa | Concrete Rectangular | 250 | 250 | 625 | 7050 | 0.44 | 1077.98 | G300E | 2563556.25 | 20.11 | G300E | 1173825 | 9.21
441 | Story16 | B58 | 50 MPa RC Beam (25 cm x 25 cm) | Beam | 50MPa | Concrete Rectangular | 250 | 250 | 625 | 7050 | 0.44 | 1077.98 | G300E | 2382900 | 18.7 | G300E | 782550 | 6.14
442 | Story16 | B59 | 50 MPa RC Beam (25 cm x 25 cm) | Beam | 50MPa | Concrete Rectangular | 250 | 250 | 625 | 7050 | 0.44 | 1077.98 | G300E | 2563556.25 | 20.11 | G300E | 1173825 | 9.21
443 | Story16 | B6 | 50 MPa RC Beam (25 cm x 25 cm) | Beam | 50MPa | Concrete Rectangular | 250 | 250 | 625 | 7050 | 0.44 | 1077.98 | G300E | 2382900 | 18.7 | G300E | 782550 | 6.14
444 | Story16 | B60 | 50 MPa RC Beam (25 cm x 25 cm) | Beam | 50MPa | Concrete Rectangular | 250 | 250 | 625 | 7050 | 0.44 | 1077.98 | G300E | 3005356.25 | 23.58 | G300E | 1180875 | 9.27
445 | Story16 | B7 | 50 MPa RC Beam (25 cm x 25 cm) | Beam | 50MPa | Concrete Rectangular | 250 | 250 | 625 | 4650 | 0.29 | 711.01 | G300E | 2024493.75 | 15.88 | G300E | 837799.95 | 6.57
446 | Story16 | B8 | 50 MPa RC Beam (25 cm x 25 cm) | Beam | 50MPa | Concrete Rectangular | 250 | 250 | 625 | 7050 | 0.44 | 1077.98 | G300E | 2563556.25 | 20.11 | G300E | 1173825 | 9.21
447 | Story16 | B9 | 50 MPa RC Beam (25 cm x 25 cm) | Beam | 50MPa | Concrete Rectangular | 250 | 250 | 625 | 4650 | 0.29 | 711.01 | G300E | 2172712.5 | 17.05 | G300E | 450687.45 | 3.54
448 | Story2 | B1 | 50 MPa RC Beam (25 cm x 25 cm) | Beam | 50MPa | Concrete Rectangular | 250 | 250 | 625 | 4562.5 | 0.29 | 697.63 | G300E | 1687473.21 | 13.24 | G300E | 823205.36 | 6.46
449 | Story2 | B10 | 50 MPa RC Beam (25 cm x 25 cm) | Beam | 50MPa | Concrete Rectangular | 250 | 250 | 625 | 6962.5 | 0.44 | 1064.6 | G300E | 2694803.98 | 21.14 | G300E | 632321.59 | 4.96
450 | Story2 | B11 | 50 MPa RC Beam (25 cm x 25 cm) | Beam | 50MPa | Concrete Rectangular | 250 | 250 | 625 | 4562.5 | 0.29 | 697.63 | G300E | 1158875 | 9.09 | G300E | 823205.36 | 6.46
451 | Story2 | B12 | 50 MPa RC Beam (25 cm x 25 cm) | Beam | 50MPa | Concrete Rectangular | 250 | 250 | 625 | 4562.5 | 0.29 | 697.63 | G300E | 1743852.68 | 13.68 | G300E | 792897.32 | 6.22
452 | Story2 | B13 | 50 MPa RC Beam (25 cm x 25 cm) | Beam | 50MPa | Concrete Rectangular | 250 | 250 | 625 | 6962.5 | 0.44 | 1064.6 | G300E | 3604359.66 | 28.28 | G300E | 701551.79 | 5.5
453 | Story2 | B14 | 50 MPa RC Beam (25 cm x 25 cm) | Beam | 50MPa | Concrete Rectangular | 250 | 250 | 625 | 4562.5 | 0.29 | 697.63 | G300E | 1711263.39 | 13.43 | G300E | 0 | 0
454 | Story2 | B15 | 50 MPa RC Beam (25 cm x 25 cm) | Beam | 50MPa | Concrete Rectangular | 250 | 250 | 625 | 6962.5 | 0.44 | 1064.6 | G300E | 3002103.41 | 23.56 | G300E | 655398.32 | 5.14
455 | Story2 | B16 | 50 MPa RC Beam (25 cm x 25 cm) | Beam | 50MPa | Concrete Rectangular | 250 | 250 | 625 | 4800 | 0.3 | 733.94 | G300E | 1911680 | 15 | G300E | 639360 | 5.02
456 | Story2 | B17 | 50 MPa RC Beam (25 cm x 25 cm) | Beam | 50MPa | Concrete Rectangular | 250 | 250 | 625 | 6962.5 | 0.44 | 1064.6 | G300E | 2643851.14 | 20.74 | G300E | 632321.59 | 4.96
457 | Story2 | B18 | 50 MPa RC Beam (25 cm x 25 cm) | Beam | 50MPa | Concrete Rectangular | 250 | 250 | 625 | 4800 | 0.3 | 733.94 | G300E | 1744960 | 13.69 | G300E | 745920 | 5.85
458 | Story2 | B19 | 50 MPa RC Beam (25 cm x 25 cm) | Beam | 50MPa | Concrete Rectangular | 250 | 250 | 625 | 6962.5 | 0.44 | 1064.6 | G300E | 3066981.25 | 24.06 | G300E | 105386.93 | 0.83
459 | Story2 | B2 | 50 MPa RC Beam (25 cm x 25 cm) | Beam | 50MPa | Concrete Rectangular | 250 | 250 | 625 | 6962.5 | 0.44 | 1064.6 | G300E | 2695436.93 | 21.15 | G300E | 632321.59 | 4.96
460 | Story2 | B20 | 50 MPa RC Beam (25 cm x 25 cm) | Beam | 50MPa | Concrete Rectangular | 250 | 250 | 625 | 4562.5 | 0.29 | 697.63 | G300E | 1691058.04 | 13.27 | G300E | 0 | 0
461 | Story2 | B21 | 50 MPa RC Beam (25 cm x 25 cm) | Beam | 50MPa | Concrete Rectangular | 250 | 250 | 625 | 6962.5 | 0.44 | 1064.6 | G300E | 3604992.61 | 28.29 | G300E | 174617.13 | 1.37
462 | Story2 | B22 | 50 MPa RC Beam (25 cm x 25 cm) | Beam | 50MPa | Concrete Rectangular | 250 | 250 | 625 | 4562.5 | 0.29 | 697.63 | G300E | 1214928.57 | 9.53 | G300E | 793875 | 6.23
463 | Story2 | B23 | 50 MPa RC Beam (25 cm x 25 cm) | Beam | 50MPa | Concrete Rectangular | 250 | 250 | 625 | 4562.5 | 0.29 | 697.63 | G300E | 1743526.79 | 13.68 | G300E | 784098.21 | 6.15
464 | Story2 | B24 | 50 MPa RC Beam (25 cm x 25 cm) | Beam | 50MPa | Concrete Rectangular | 250 | 250 | 625 | 6962.5 | 0.44 | 1064.6 | G300E | 3586953.41 | 28.14 | G300E | 701551.79 | 5.5
465 | Story2 | B25 | 50 MPa RC Beam (25 cm x 25 cm) | Beam | 50MPa | Concrete Rectangular | 250 | 250 | 625 | 4562.5 | 0.29 | 697.63 | G300E | 1653580.36 | 12.97 | G300E | 217044.64 | 1.7
466 | Story2 | B26 | 50 MPa RC Beam (25 cm x 25 cm) | Beam | 50MPa | Concrete Rectangular | 250 | 250 | 625 | 7200 | 0.45 | 1100.92 | G300E | 3273182.61 | 25.68 | G300E | 729704.35 | 5.73
467 | Story2 | B3 | 50 MPa RC Beam (25 cm x 25 cm) | Beam | 50MPa | Concrete Rectangular | 250 | 250 | 625 | 4562.5 | 0.29 | 697.63 | G300E | 1933522.32 | 15.17 | G300E | 349330.26 | 2.74
468 | Story2 | B30 | 50 MPa RC Beam (25 cm x 25 cm) | Beam | 50MPa | Concrete Rectangular | 250 | 250 | 625 | 6962.5 | 0.44 | 1064.6 | G300E | 3157645.11 | 24.78 | G300E | 403219.57 | 3.16
469 | Story2 | B31 | 50 MPa RC Beam (25 cm x 25 cm) | Beam | 50MPa | Concrete Rectangular | 250 | 250 | 625 | 4562.5 | 0.29 | 697.63 | G300E | 1632071.43 | 12.81 | G300E | 217044.64 | 1.7
470 | Story2 | B32 | 50 MPa RC Beam (25 cm x 25 cm) | Beam | 50MPa | Concrete Rectangular | 250 | 250 | 625 | 6962.5 | 0.44 | 1064.6 | G300E | 3587269.89 | 28.15 | G300E | 69230.19 | 0.54
471 | Story2 | B33 | 50 MPa RC Beam (25 cm x 25 cm) | Beam | 50MPa | Concrete Rectangular | 250 | 250 | 625 | 4562.5 | 0.29 | 697.63 | G300E | 1214928.57 | 9.53 | G300E | 784098.21 | 6.15
472 | Story2 | B34 | 50 MPa RC Beam (25 cm x 25 cm) | Beam | 50MPa | Concrete Rectangular | 250 | 250 | 625 | 4562.5 | 0.29 | 697.63 | G300E | 1743852.68 | 13.68 | G300E | 793875 | 6.23
473 | Story2 | B35 | 50 MPa RC Beam (25 cm x 25 cm) | Beam | 50MPa | Concrete Rectangular | 250 | 250 | 625 | 6962.5 | 0.44 | 1064.6 | G300E | 3586953.41 | 28.14 | G300E | 701551.79 | 5.5
474 | Story2 | B36 | 50 MPa RC Beam (25 cm x 25 cm) | Beam | 50MPa | Concrete Rectangular | 250 | 250 | 625 | 4562.5 | 0.29 | 697.63 | G300E | 1710937.5 | 13.42 | G300E | 0 | 0
475 | Story2 | B37 | 50 MPa RC Beam (25 cm x 25 cm) | Beam | 50MPa | Concrete Rectangular | 250 | 250 | 625 | 7200 | 0.45 | 1100.92 | G300E | 3268486.96 | 25.65 | G300E | 729704.35 | 5.73
476 | Story2 | B38 | 50 MPa RC Beam (25 cm x 25 cm) | Beam | 50MPa | Concrete Rectangular | 250 | 250 | 625 | 4562.5 | 0.29 | 697.63 | G300E | 1759300 | 13.8 | G300E | 709012.5 | 5.56
477 | Story2 | B4 | 50 MPa RC Beam (25 cm x 25 cm) | Beam | 50MPa | Concrete Rectangular | 250 | 250 | 625 | 6962.5 | 0.44 | 1064.6 | G300E | 2371311.46 | 18.61 | G300E | 579628.12 | 4.55
478 | Story2 | B40 | 50 MPa RC Beam (25 cm x 25 cm) | Beam | 50MPa | Concrete Rectangular | 250 | 250 | 625 | 4562.5 | 0.29 | 697.63 | G300E | 1661358.33 | 13.04 | G300E | 709012.5 | 5.56
479 | Story2 | B41 | 50 MPa RC Beam (25 cm x 25 cm) | Beam | 50MPa | Concrete Rectangular | 250 | 250 | 625 | 6962.5 | 0.44 | 1064.6 | G300E | 3160369.57 | 24.8 | G300E | 403219.57 | 3.16
480 | Story2 | B42 | 50 MPa RC Beam (25 cm x 25 cm) | Beam | 50MPa | Concrete Rectangular | 250 | 250 | 625 | 4562.5 | 0.29 | 697.63 | G300E | 1691058.04 | 13.27 | G300E | 0 | 0
481 | Story2 | B43 | 50 MPa RC Beam (25 cm x 25 cm) | Beam | 50MPa | Concrete Rectangular | 250 | 250 | 625 | 6962.5 | 0.44 | 1064.6 | G300E | 3586953.41 | 28.14 | G300E | 69230.19 | 0.54
482 | Story2 | B44 | 50 MPa RC Beam (25 cm x 25 cm) | Beam | 50MPa | Concrete Rectangular | 250 | 250 | 625 | 4562.5 | 0.29 | 697.63 | G300E | 1214928.57 | 9.53 | G300E | 793875 | 6.23
483 | Story2 | B45 | 50 MPa RC Beam (25 cm x 25 cm) | Beam | 50MPa | Concrete Rectangular | 250 | 250 | 625 | 4562.5 | 0.29 | 697.63 | G300E | 1687473.21 | 13.24 | G300E | 823205.36 | 6.46
484 | Story2 | B46 | 50 MPa RC Beam (25 cm x 25 cm) | Beam | 50MPa | Concrete Rectangular | 250 | 250 | 625 | 6962.5 | 0.44 | 1064.6 | G300E | 3604992.61 | 28.29 | G300E | 701551.79 | 5.5
485 | Story2 | B47 | 50 MPa RC Beam (25 cm x 25 cm) | Beam | 50MPa | Concrete Rectangular | 250 | 250 | 625 | 4562.5 | 0.29 | 697.63 | G300E | 1918531.25 | 15.05 | G300E | 349330.26 | 2.74
486 | Story2 | B48 | 50 MPa RC Beam (25 cm x 25 cm) | Beam | 50MPa | Concrete Rectangular | 250 | 250 | 625 | 6962.5 | 0.44 | 1064.6 | G300E | 3066664.77 | 24.06 | G300E | 632321.59 | 4.96
487 | Story2 | B49 | 50 MPa RC Beam (25 cm x 25 cm) | Beam | 50MPa | Concrete Rectangular | 250 | 250 | 625 | 4562.5 | 0.29 | 697.63 | G300E | 1879424.11 | 14.75 | G300E | 132285.61 | 1.04
488 | Story2 | B5 | 50 MPa RC Beam (25 cm x 25 cm) | Beam | 50MPa | Concrete Rectangular | 250 | 250 | 625 | 4562.5 | 0.29 | 697.63 | G300E | 1881705.36 | 14.76 | G300E | 132285.61 | 1.04
489 | Story2 | B50 | 50 MPa RC Beam (25 cm x 25 cm) | Beam | 50MPa | Concrete Rectangular | 250 | 250 | 625 | 6962.5 | 0.44 | 1064.6 | G300E | 2647015.91 | 20.77 | G300E | 632321.59 | 4.96
490 | Story2 | B51 | 50 MPa RC Beam (25 cm x 25 cm) | Beam | 50MPa | Concrete Rectangular | 250 | 250 | 625 | 4562.5 | 0.29 | 697.63 | G300E | 1879424.11 | 14.75 | G300E | 23763.29 | 0.19
491 | Story2 | B52 | 50 MPa RC Beam (25 cm x 25 cm) | Beam | 50MPa | Concrete Rectangular | 250 | 250 | 625 | 6962.5 | 0.44 | 1064.6 | G300E | 3066664.77 | 24.06 | G300E | 105386.93 | 0.83
492 | Story2 | B53 | 50 MPa RC Beam (25 cm x 25 cm) | Beam | 50MPa | Concrete Rectangular | 250 | 250 | 625 | 4562.5 | 0.29 | 697.63 | G300E | 1902562.5 | 14.93 | G300E | 240807.94 | 1.89
493 | Story2 | B54 | 50 MPa RC Beam (25 cm x 25 cm) | Beam | 50MPa | Concrete Rectangular | 250 | 250 | 625 | 6962.5 | 0.44 | 1064.6 | G300E | 3604992.61 | 28.29 | G300E | 280004.06 | 2.2
494 | Story2 | B55 | 50 MPa RC Beam (25 cm x 25 cm) | Beam | 50MPa | Concrete Rectangular | 250 | 250 | 625 | 4562.5 | 0.29 | 697.63 | G300E | 1158875 | 9.09 | G300E | 823205.36 | 6.46
495 | Story2 | B56 | 50 MPa RC Beam (25 cm x 25 cm) | Beam | 50MPa | Concrete Rectangular | 250 | 250 | 625 | 6962.5 | 0.44 | 1064.6 | G300E | 2768543.18 | 21.72 | G300E | 632321.59 | 4.96
496 | Story2 | B57 | 50 MPa RC Beam (25 cm x 25 cm) | Beam | 50MPa | Concrete Rectangular | 250 | 250 | 625 | 6962.5 | 0.44 | 1064.6 | G300E | 2375161.93 | 18.64 | G300E | 632321.59 | 4.96
497 | Story2 | B58 | 50 MPa RC Beam (25 cm x 25 cm) | Beam | 50MPa | Concrete Rectangular | 250 | 250 | 625 | 6962.5 | 0.44 | 1064.6 | G300E | 2393834.09 | 18.78 | G300E | 632321.59 | 4.96
498 | Story2 | B59 | 50 MPa RC Beam (25 cm x 25 cm) | Beam | 50MPa | Concrete Rectangular | 250 | 250 | 625 | 6962.5 | 0.44 | 1064.6 | G300E | 2375161.93 | 18.64 | G300E | 632321.59 | 4.96
499 | Story2 | B6 | 50 MPa RC Beam (25 cm x 25 cm) | Beam | 50MPa | Concrete Rectangular | 250 | 250 | 625 | 6962.5 | 0.44 | 1064.6 | G300E | 2394150.57 | 18.79 | G300E | 632321.59 | 4.96
500 | Story2 | B60 | 50 MPa RC Beam (25 cm x 25 cm) | Beam | 50MPa | Concrete Rectangular | 250 | 250 | 625 | 6962.5 | 0.44 | 1064.6 | G300E | 2768543.18 | 21.72 | G300E | 632321.59 | 4.96
501 | Story2 | B7 | 50 MPa RC Beam (25 cm x 25 cm) | Beam | 50MPa | Concrete Rectangular | 250 | 250 | 625 | 4562.5 | 0.29 | 697.63 | G300E | 1877468.75 | 14.73 | G300E | 23763.29 | 0.19
502 | Story2 | B8 | 50 MPa RC Beam (25 cm x 25 cm) | Beam | 50MPa | Concrete Rectangular | 250 | 250 | 625 | 6962.5 | 0.44 | 1064.6 | G300E | 2375478.41 | 18.64 | G300E | 632321.59 | 4.96
503 | Story2 | B9 | 50 MPa RC Beam (25 cm x 25 cm) | Beam | 50MPa | Concrete Rectangular | 250 | 250 | 625 | 4562.5 | 0.29 | 697.63 | G300E | 1902562.5 | 14.93 | G300E | 132285.61 | 1.04
504 | Story3 | B1 | 50 MPa RC Beam (25 cm x 25 cm) | Beam | 50MPa | Concrete Rectangular | 250 | 250 | 625 | 4587.5 | 0.29 | 701.45 | G300E | 1710809.82 | 13.42 | G300E | 818868.75 | 6.43
505 | Story3 | B10 | 50 MPa RC Beam (25 cm x 25 cm) | Beam | 50MPa | Concrete Rectangular | 250 | 250 | 625 | 6987.5 | 0.44 | 1068.43 | G300E | 2829302.27 | 22.2 | G300E | 634592.05 | 4.98
506 | Story3 | B11 | 50 MPa RC Beam (25 cm x 25 cm) | Beam | 50MPa | Concrete Rectangular | 250 | 250 | 625 | 4587.5 | 0.29 | 701.45 | G300E | 1248455.36 | 9.8 | G300E | 818868.75 | 6.43
507 | Story3 | B12 | 50 MPa RC Beam (25 cm x 25 cm) | Beam | 50MPa | Concrete Rectangular | 250 | 250 | 625 | 4587.5 | 0.29 | 701.45 | G300E | 1767825.89 | 13.87 | G300E | 786428.57 | 6.17
508 | Story3 | B13 | 50 MPa RC Beam (25 cm x 25 cm) | Beam | 50MPa | Concrete Rectangular | 250 | 250 | 625 | 6987.5 | 0.44 | 1068.43 | G300E | 3655415.34 | 28.68 | G300E | 704070.82 | 5.52
509 | Story3 | B14 | 50 MPa RC Beam (25 cm x 25 cm) | Beam | 50MPa | Concrete Rectangular | 250 | 250 | 625 | 4587.5 | 0.29 | 701.45 | G300E | 1759961.61 | 13.81 | G300E | 0 | 0
510 | Story3 | B15 | 50 MPa RC Beam (25 cm x 25 cm) | Beam | 50MPa | Concrete Rectangular | 250 | 250 | 625 | 6987.5 | 0.44 | 1068.43 | G300E | 3026540.34 | 23.75 | G300E | 657751.64 | 5.16
511 | Story3 | B16 | 50 MPa RC Beam (25 cm x 25 cm) | Beam | 50MPa | Concrete Rectangular | 250 | 250 | 625 | 4800 | 0.3 | 733.94 | G300E | 2123840 | 16.66 | G300E | 639360 | 5.02
512 | Story3 | B17 | 50 MPa RC Beam (25 cm x 25 cm) | Beam | 50MPa | Concrete Rectangular | 250 | 250 | 625 | 6987.5 | 0.44 | 1068.43 | G300E | 2639369.32 | 20.71 | G300E | 634592.05 | 4.98
513 | Story3 | B18 | 50 MPa RC Beam (25 cm x 25 cm) | Beam | 50MPa | Concrete Rectangular | 250 | 250 | 625 | 4800 | 0.3 | 733.94 | G300E | 1874240 | 14.71 | G300E | 745920 | 5.85
514 | Story3 | B19 | 50 MPa RC Beam (25 cm x 25 cm) | Beam | 50MPa | Concrete Rectangular | 250 | 250 | 625 | 6987.5 | 0.44 | 1068.43 | G300E | 3089745.45 | 24.24 | G300E | 211530.68 | 1.66
515 | Story3 | B2 | 50 MPa RC Beam (25 cm x 25 cm) | Beam | 50MPa | Concrete Rectangular | 250 | 250 | 625 | 6987.5 | 0.44 | 1068.43 | G300E | 2829937.5 | 22.2 | G300E | 634592.05 | 4.98
516 | Story3 | B20 | 50 MPa RC Beam (25 cm x 25 cm) | Beam | 50MPa | Concrete Rectangular | 250 | 250 | 625 | 4587.5 | 0.29 | 701.45 | G300E | 1657398.21 | 13 | G300E | 0 | 0
517 | Story3 | B21 | 50 MPa RC Beam (25 cm x 25 cm) | Beam | 50MPa | Concrete Rectangular | 250 | 250 | 625 | 6987.5 | 0.44 | 1068.43 | G300E | 3655732.95 | 28.68 | G300E | 281009.46 | 2.2
518 | Story3 | B22 | 50 MPa RC Beam (25 cm x 25 cm) | Beam | 50MPa | Concrete Rectangular | 250 | 250 | 625 | 4587.5 | 0.29 | 701.45 | G300E | 1225845.54 | 9.62 | G300E | 786428.57 | 6.17
519 | Story3 | B23 | 50 MPa RC Beam (25 cm x 25 cm) | Beam | 50MPa | Concrete Rectangular | 250 | 250 | 625 | 4587.5 | 0.29 | 701.45 | G300E | 1766842.86 | 13.86 | G300E | 776598.21 | 6.09
520 | Story3 | B24 | 50 MPa RC Beam (25 cm x 25 cm) | Beam | 50MPa | Concrete Rectangular | 250 | 250 | 625 | 6987.5 | 0.44 | 1068.43 | G300E | 3679553.98 | 28.87 | G300E | 704070.82 | 5.52
521 | Story3 | B25 | 50 MPa RC Beam (25 cm x 25 cm) | Beam | 50MPa | Concrete Rectangular | 250 | 250 | 625 | 4587.5 | 0.29 | 701.45 | G300E | 1680335.71 | 13.18 | G300E | 218233.93 | 1.71
522 | Story3 | B26 | 50 MPa RC Beam (25 cm x 25 cm) | Beam | 50MPa | Concrete Rectangular | 250 | 250 | 625 | 7200 | 0.45 | 1100.92 | G300E | 3331408.7 | 26.14 | G300E | 729704.35 | 5.73
523 | Story3 | B3 | 50 MPa RC Beam (25 cm x 25 cm) | Beam | 50MPa | Concrete Rectangular | 250 | 250 | 625 | 4587.5 | 0.29 | 701.45 | G300E | 1991630.36 | 15.63 | G300E | 351244.4 | 2.76
524 | Story3 | B30 | 50 MPa RC Beam (25 cm x 25 cm) | Beam | 50MPa | Concrete Rectangular | 250 | 250 | 625 | 6987.5 | 0.44 | 1068.43 | G300E | 3225186.96 | 25.31 | G300E | 404667.39 | 3.18
525 | Story3 | B31 | 50 MPa RC Beam (25 cm x 25 cm) | Beam | 50MPa | Concrete Rectangular | 250 | 250 | 625 | 4587.5 | 0.29 | 701.45 | G300E | 1651827.68 | 12.96 | G300E | 218233.93 | 1.71
526 | Story3 | B32 | 50 MPa RC Beam (25 cm x 25 cm) | Beam | 50MPa | Concrete Rectangular | 250 | 250 | 625 | 6987.5 | 0.44 | 1068.43 | G300E | 3679871.59 | 28.87 | G300E | 281009.46 | 2.2
527 | Story3 | B33 | 50 MPa RC Beam (25 cm x 25 cm) | Beam | 50MPa | Concrete Rectangular | 250 | 250 | 625 | 4587.5 | 0.29 | 701.45 | G300E | 1224207.14 | 9.61 | G300E | 776598.21 | 6.09
528 | Story3 | B34 | 50 MPa RC Beam (25 cm x 25 cm) | Beam | 50MPa | Concrete Rectangular | 250 | 250 | 625 | 4587.5 | 0.29 | 701.45 | G300E | 1768153.57 | 13.87 | G300E | 786428.57 | 6.17
529 | Story3 | B35 | 50 MPa RC Beam (25 cm x 25 cm) | Beam | 50MPa | Concrete Rectangular | 250 | 250 | 625 | 6987.5 | 0.44 | 1068.43 | G300E | 3679553.98 | 28.87 | G300E | 704070.82 | 5.52
530 | Story3 | B36 | 50 MPa RC Beam (25 cm x 25 cm) | Beam | 50MPa | Concrete Rectangular | 250 | 250 | 625 | 4587.5 | 0.29 | 701.45 | G300E | 1759961.61 | 13.81 | G300E | 0 | 0
531 | Story3 | B37 | 50 MPa RC Beam (25 cm x 25 cm) | Beam | 50MPa | Concrete Rectangular | 250 | 250 | 625 | 7200 | 0.45 | 1100.92 | G300E | 3326086.96 | 26.1 | G300E | 729704.35 | 5.73
532 | Story3 | B38 | 50 MPa RC Beam (25 cm x 25 cm) | Beam | 50MPa | Concrete Rectangular | 250 | 250 | 625 | 4587.5 | 0.29 | 701.45 | G300E | 1898001.67 | 14.89 | G300E | 712897.5 | 5.59
533 | Story3 | B4 | 50 MPa RC Beam (25 cm x 25 cm) | Beam | 50MPa | Concrete Rectangular | 250 | 250 | 625 | 6987.5 | 0.44 | 1068.43 | G300E | 2418839.58 | 18.98 | G300E | 581709.38 | 4.56
534 | Story3 | B40 | 50 MPa RC Beam (25 cm x 25 cm) | Beam | 50MPa | Concrete Rectangular | 250 | 250 | 625 | 4587.5 | 0.29 | 701.45 | G300E | 1793100.83 | 14.07 | G300E | 712897.5 | 5.59
535 | Story3 | B41 | 50 MPa RC Beam (25 cm x 25 cm) | Beam | 50MPa | Concrete Rectangular | 250 | 250 | 625 | 6987.5 | 0.44 | 1068.43 | G300E | 3227617.39 | 25.33 | G300E | 404667.39 | 3.18
536 | Story3 | B42 | 50 MPa RC Beam (25 cm x 25 cm) | Beam | 50MPa | Concrete Rectangular | 250 | 250 | 625 | 4587.5 | 0.29 | 701.45 | G300E | 1657398.21 | 13 | G300E | 0 | 0
537 | Story3 | B43 | 50 MPa RC Beam (25 cm x 25 cm) | Beam | 50MPa | Concrete Rectangular | 250 | 250 | 625 | 6987.5 | 0.44 | 1068.43 | G300E | 3679553.98 | 28.87 | G300E | 281009.46 | 2.2
538 | Story3 | B44 | 50 MPa RC Beam (25 cm x 25 cm) | Beam | 50MPa | Concrete Rectangular | 250 | 250 | 625 | 4587.5 | 0.29 | 701.45 | G300E | 1225845.54 | 9.62 | G300E | 786428.57 | 6.17
539 | Story3 | B45 | 50 MPa RC Beam (25 cm x 25 cm) | Beam | 50MPa | Concrete Rectangular | 250 | 250 | 625 | 4587.5 | 0.29 | 701.45 | G300E | 1710809.82 | 13.42 | G300E | 818868.75 | 6.43
540 | Story3 | B46 | 50 MPa RC Beam (25 cm x 25 cm) | Beam | 50MPa | Concrete Rectangular | 250 | 250 | 625 | 6987.5 | 0.44 | 1068.43 | G300E | 3655732.95 | 28.68 | G300E | 704070.82 | 5.52
541 | Story3 | B47 | 50 MPa RC Beam (25 cm x 25 cm) | Beam | 50MPa | Concrete Rectangular | 250 | 250 | 625 | 4587.5 | 0.29 | 701.45 | G300E | 1975901.79 | 15.5 | G300E | 351244.4 | 2.76
542 | Story3 | B48 | 50 MPa RC Beam (25 cm x 25 cm) | Beam | 50MPa | Concrete Rectangular | 250 | 250 | 625 | 6987.5 | 0.44 | 1068.43 | G300E | 3090063.07 | 24.25 | G300E | 634592.05 | 4.98
543 | Story3 | B49 | 50 MPa RC Beam (25 cm x 25 cm) | Beam | 50MPa | Concrete Rectangular | 250 | 250 | 625 | 4587.5 | 0.29 | 701.45 | G300E | 1936580.36 | 15.2 | G300E | 133010.47 | 1.04
544 | Story3 | B5 | 50 MPa RC Beam (25 cm x 25 cm) | Beam | 50MPa | Concrete Rectangular | 250 | 250 | 625 | 4587.5 | 0.29 | 701.45 | G300E | 1938218.75 | 15.21 | G300E | 133010.47 | 1.04
545 | Story3 | B50 | 50 MPa RC Beam (25 cm x 25 cm) | Beam | 50MPa | Concrete Rectangular | 250 | 250 | 625 | 6987.5 | 0.44 | 1068.43 | G300E | 2641910.23 | 20.73 | G300E | 634592.05 | 4.98
546 | Story3 | B51 | 50 MPa RC Beam (25 cm x 25 cm) | Beam | 50MPa | Concrete Rectangular | 250 | 250 | 625 | 4587.5 | 0.29 | 701.45 | G300E | 1932648.21 | 15.16 | G300E | 133010.47 | 1.04
547 | Story3 | B52 | 50 MPa RC Beam (25 cm x 25 cm) | Beam | 50MPa | Concrete Rectangular | 250 | 250 | 625 | 6987.5 | 0.44 | 1068.43 | G300E | 3090063.07 | 24.25 | G300E | 211530.68 | 1.66
548 | Story3 | B53 | 50 MPa RC Beam (25 cm x 25 cm) | Beam | 50MPa | Concrete Rectangular | 250 | 250 | 625 | 4587.5 | 0.29 | 701.45 | G300E | 1951325.89 | 15.31 | G300E | 242127.43 | 1.9
549 | Story3 | B54 | 50 MPa RC Beam (25 cm x 25 cm) | Beam | 50MPa | Concrete Rectangular | 250 | 250 | 625 | 6987.5 | 0.44 | 1068.43 | G300E | 3655732.95 | 28.68 | G300E | 281009.46 | 2.2
550 | Story3 | B55 | 50 MPa RC Beam (25 cm x 25 cm) | Beam | 50MPa | Concrete Rectangular | 250 | 250 | 625 | 4587.5 | 0.29 | 701.45 | G300E | 1248127.68 | 9.79 | G300E | 818868.75 | 6.43
551 | Story3 | B56 | 50 MPa RC Beam (25 cm x 25 cm) | Beam | 50MPa | Concrete Rectangular | 250 | 250 | 625 | 6987.5 | 0.44 | 1068.43 | G300E | 2829302.27 | 22.2 | G300E | 634592.05 | 4.98
552 | Story3 | B57 | 50 MPa RC Beam (25 cm x 25 cm) | Beam | 50MPa | Concrete Rectangular | 250 | 250 | 625 | 6987.5 | 0.44 | 1068.43 | G300E | 2424662.5 | 19.02 | G300E | 634592.05 | 4.98
553 | Story3 | B58 | 50 MPa RC Beam (25 cm x 25 cm) | Beam | 50MPa | Concrete Rectangular | 250 | 250 | 625 | 6987.5 | 0.44 | 1068.43 | G300E | 2436096.59 | 19.11 | G300E | 634592.05 | 4.98
554 | Story3 | B59 | 50 MPa RC Beam (25 cm x 25 cm) | Beam | 50MPa | Concrete Rectangular | 250 | 250 | 625 | 6987.5 | 0.44 | 1068.43 | G300E | 2424662.5 | 19.02 | G300E | 634592.05 | 4.98
555 | Story3 | B6 | 50 MPa RC Beam (25 cm x 25 cm) | Beam | 50MPa | Concrete Rectangular | 250 | 250 | 625 | 6987.5 | 0.44 | 1068.43 | G300E | 2435778.98 | 19.11 | G300E | 634592.05 | 4.98
556 | Story3 | B60 | 50 MPa RC Beam (25 cm x 25 cm) | Beam | 50MPa | Concrete Rectangular | 250 | 250 | 625 | 6987.5 | 0.44 | 1068.43 | G300E | 2829302.27 | 22.2 | G300E | 634592.05 | 4.98
557 | Story3 | B7 | 50 MPa RC Beam (25 cm x 25 cm) | Beam | 50MPa | Concrete Rectangular | 250 | 250 | 625 | 4587.5 | 0.29 | 701.45 | G300E | 1930682.14 | 15.15 | G300E | 23893.5 | 0.19
558 | Story3 | B8 | 50 MPa RC Beam (25 cm x 25 cm) | Beam | 50MPa | Concrete Rectangular | 250 | 250 | 625 | 6987.5 | 0.44 | 1068.43 | G300E | 2425297.73 | 19.03 | G300E | 634592.05 | 4.98
559 | Story3 | B9 | 50 MPa RC Beam (25 cm x 25 cm) | Beam | 50MPa | Concrete Rectangular | 250 | 250 | 625 | 4587.5 | 0.29 | 701.45 | G300E | 1951325.89 | 15.31 | G300E | 133010.47 | 1.04
560 | Story4 | B1 | 50 MPa RC Beam (25 cm x 25 cm) | Beam | 50MPa | Concrete Rectangular | 250 | 250 | 625 | 4587.5 | 0.29 | 701.45 | G300E | 1790763.39 | 14.05 | G300E | 826733.04 | 6.49
561 | Story4 | B10 | 50 MPa RC Beam (25 cm x 25 cm) | Beam | 50MPa | Concrete Rectangular | 250 | 250 | 625 | 6987.5 | 0.44 | 1068.43 | G300E | 2842006.82 | 22.3 | G300E | 634592.05 | 4.98
562 | Story4 | B11 | 50 MPa RC Beam (25 cm x 25 cm) | Beam | 50MPa | Concrete Rectangular | 250 | 250 | 625 | 4587.5 | 0.29 | 701.45 | G300E | 1249766.07 | 9.81 | G300E | 826733.04 | 6.49
563 | Story4 | B12 | 50 MPa RC Beam (25 cm x 25 cm) | Beam | 50MPa | Concrete Rectangular | 250 | 250 | 625 | 4587.5 | 0.29 | 701.45 | G300E | 1771430.36 | 13.9 | G300E | 796258.93 | 6.25
564 | Story4 | B13 | 50 MPa RC Beam (25 cm x 25 cm) | Beam | 50MPa | Concrete Rectangular | 250 | 250 | 625 | 6987.5 | 0.44 | 1068.43 | G300E | 3643663.64 | 28.59 | G300E | 680911.23 | 5.34
565 | Story4 | B14 | 50 MPa RC Beam (25 cm x 25 cm) | Beam | 50MPa | Concrete Rectangular | 250 | 250 | 625 | 4587.5 | 0.29 | 701.45 | G300E | 1766515.18 | 13.86 | G300E | 0 | 0
566 | Story4 | B15 | 50 MPa RC Beam (25 cm x 25 cm) | Beam | 50MPa | Concrete Rectangular | 250 | 250 | 625 | 6987.5 | 0.44 | 1068.43 | G300E | 2573623.3 | 20.19 | G300E | 657751.64 | 5.16
567 | Story4 | B16 | 50 MPa RC Beam (25 cm x 25 cm) | Beam | 50MPa | Concrete Rectangular | 250 | 250 | 625 | 4800 | 0.3 | 733.94 | G300E | 2161280 | 16.96 | G300E | 639360 | 5.02
568 | Story4 | B17 | 50 MPa RC Beam (25 cm x 25 cm) | Beam | 50MPa | Concrete Rectangular | 250 | 250 | 625 | 6987.5 | 0.44 | 1068.43 | G300E | 2594268.18 | 20.36 | G300E | 634592.05 | 4.98
569 | Story4 | B18 | 50 MPa RC Beam (25 cm x 25 cm) | Beam | 50MPa | Concrete Rectangular | 250 | 250 | 625 | 4800 | 0.3 | 733.94 | G300E | 1988160 | 15.6 | G300E | 745920 | 5.85
570 | Story4 | B19 | 50 MPa RC Beam (25 cm x 25 cm) | Beam | 50MPa | Concrete Rectangular | 250 | 250 | 625 | 6987.5 | 0.44 | 1068.43 | G300E | 3062430.68 | 24.03 | G300E | 317296.02 | 2.49
571 | Story4 | B2 | 50 MPa RC Beam (25 cm x 25 cm) | Beam | 50MPa | Concrete Rectangular | 250 | 250 | 625 | 6987.5 | 0.44 | 1068.43 | G300E | 2842642.05 | 22.3 | G300E | 634592.05 | 4.98
572 | Story4 | B20 | 50 MPa RC Beam (25 cm x 25 cm) | Beam | 50MPa | Concrete Rectangular | 250 | 250 | 625 | 4587.5 | 0.29 | 701.45 | G300E | 1658053.57 | 13.01 | G300E | 0 | 0
573 | Story4 | B21 | 50 MPa RC Beam (25 cm x 25 cm) | Beam | 50MPa | Concrete Rectangular | 250 | 250 | 625 | 6987.5 | 0.44 | 1068.43 | G300E | 3644934.09 | 28.6 | G300E | 257849.87 | 2.02
574 | Story4 | B22 | 50 MPa RC Beam (25 cm x 25 cm) | Beam | 50MPa | Concrete Rectangular | 250 | 250 | 625 | 4587.5 | 0.29 | 701.45 | G300E | 1226173.21 | 9.62 | G300E | 796258.93 | 6.25
575 | Story4 | B23 | 50 MPa RC Beam (25 cm x 25 cm) | Beam | 50MPa | Concrete Rectangular | 250 | 250 | 625 | 4587.5 | 0.29 | 701.45 | G300E | 1769464.29 | 13.88 | G300E | 782496.43 | 6.14
576 | Story4 | B24 | 50 MPa RC Beam (25 cm x 25 cm) | Beam | 50MPa | Concrete Rectangular | 250 | 250 | 625 | 6987.5 | 0.44 | 1068.43 | G300E | 3708456.82 | 29.1 | G300E | 704070.82 | 5.52
577 | Story4 | B25 | 50 MPa RC Beam (25 cm x 25 cm) | Beam | 50MPa | Concrete Rectangular | 250 | 250 | 625 | 4587.5 | 0.29 | 701.45 | G300E | 1665917.86 | 13.07 | G300E | 436467.86 | 3.42
578 | Story4 | B26 | 50 MPa RC Beam (25 cm x 25 cm) | Beam | 50MPa | Concrete Rectangular | 250 | 250 | 625 | 7200 | 0.45 | 1100.92 | G300E | 3367095.65 | 26.42 | G300E | 729704.35 | 5.73
579 | Story4 | B3 | 50 MPa RC Beam (25 cm x 25 cm) | Beam | 50MPa | Concrete Rectangular | 250 | 250 | 625 | 4587.5 | 0.29 | 701.45 | G300E | 2008014.29 | 15.76 | G300E | 375137.9 | 2.94
580 | Story4 | B30 | 50 MPa RC Beam (25 cm x 25 cm) | Beam | 50MPa | Concrete Rectangular | 250 | 250 | 625 | 6987.5 | 0.44 | 1068.43 | G300E | 3258909.24 | 25.57 | G300E | 404667.39 | 3.18
581 | Story4 | B31 | 50 MPa RC Beam (25 cm x 25 cm) | Beam | 50MPa | Concrete Rectangular | 250 | 250 | 625 | 4587.5 | 0.29 | 701.45 | G300E | 1633150 | 12.81 | G300E | 436467.86 | 3.42
582 | Story4 | B32 | 50 MPa RC Beam (25 cm x 25 cm) | Beam | 50MPa | Concrete Rectangular | 250 | 250 | 625 | 6987.5 | 0.44 | 1068.43 | G300E | 3708774.43 | 29.1 | G300E | 281009.46 | 2.2
583 | Story4 | B33 | 50 MPa RC Beam (25 cm x 25 cm) | Beam | 50MPa | Concrete Rectangular | 250 | 250 | 625 | 4587.5 | 0.29 | 701.45 | G300E | 1224862.5 | 9.61 | G300E | 782496.43 | 6.14
584 | Story4 | B34 | 50 MPa RC Beam (25 cm x 25 cm) | Beam | 50MPa | Concrete Rectangular | 250 | 250 | 625 | 4587.5 | 0.29 | 701.45 | G300E | 1771758.04 | 13.9 | G300E | 796258.93 | 6.25
585 | Story4 | B35 | 50 MPa RC Beam (25 cm x 25 cm) | Beam | 50MPa | Concrete Rectangular | 250 | 250 | 625 | 6987.5 | 0.44 | 1068.43 | G300E | 3708774.43 | 29.1 | G300E | 704070.82 | 5.52
586 | Story4 | B36 | 50 MPa RC Beam (25 cm x 25 cm) | Beam | 50MPa | Concrete Rectangular | 250 | 250 | 625 | 4587.5 | 0.29 | 701.45 | G300E | 1765532.14 | 13.85 | G300E | 0 | 0
587 | Story4 | B37 | 50 MPa RC Beam (25 cm x 25 cm) | Beam | 50MPa | Concrete Rectangular | 250 | 250 | 625 | 7200 | 0.45 | 1100.92 | G300E | 3361773.91 | 26.38 | G300E | 729704.35 | 5.73
588 | Story4 | B38 | 50 MPa RC Beam (25 cm x 25 cm) | Beam | 50MPa | Concrete Rectangular | 250 | 250 | 625 | 4587.5 | 0.29 | 701.45 | G300E | 2006266.67 | 15.74 | G300E | 712897.5 | 5.59
589 | Story4 | B4 | 50 MPa RC Beam (25 cm x 25 cm) | Beam | 50MPa | Concrete Rectangular | 250 | 250 | 625 | 6987.5 | 0.44 | 1068.43 | G300E | 2431650 | 19.08 | G300E | 581709.38 | 4.56
590 | Story4 | B40 | 50 MPa RC Beam (25 cm x 25 cm) | Beam | 50MPa | Concrete Rectangular | 250 | 250 | 625 | 4587.5 | 0.29 | 701.45 | G300E | 1831941.67 | 14.37 | G300E | 712897.5 | 5.59
591 | Story4 | B41 | 50 MPa RC Beam (25 cm x 25 cm) | Beam | 50MPa | Concrete Rectangular | 250 | 250 | 625 | 6987.5 | 0.44 | 1068.43 | G300E | 3262858.7 | 25.6 | G300E | 404667.39 | 3.18
592 | Story4 | B42 | 50 MPa RC Beam (25 cm x 25 cm) | Beam | 50MPa | Concrete Rectangular | 250 | 250 | 625 | 4587.5 | 0.29 | 701.45 | G300E | 1658053.57 | 13.01 | G300E | 0 | 0
593 | Story4 | B43 | 50 MPa RC Beam (25 cm x 25 cm) | Beam | 50MPa | Concrete Rectangular | 250 | 250 | 625 | 6987.5 | 0.44 | 1068.43 | G300E | 3708774.43 | 29.1 | G300E | 281009.46 | 2.2
594 | Story4 | B44 | 50 MPa RC Beam (25 cm x 25 cm) | Beam | 50MPa | Concrete Rectangular | 250 | 250 | 625 | 4587.5 | 0.29 | 701.45 | G300E | 1226500.89 | 9.62 | G300E | 796258.93 | 6.25
595 | Story4 | B45 | 50 MPa RC Beam (25 cm x 25 cm) | Beam | 50MPa | Concrete Rectangular | 250 | 250 | 625 | 4587.5 | 0.29 | 701.45 | G300E | 1790763.39 | 14.05 | G300E | 826733.04 | 6.49
596 | Story4 | B46 | 50 MPa RC Beam (25 cm x 25 cm) | Beam | 50MPa | Concrete Rectangular | 250 | 250 | 625 | 6987.5 | 0.44 | 1068.43 | G300E | 3644934.09 | 28.6 | G300E | 680911.23 | 5.34
597 | Story4 | B47 | 50 MPa RC Beam (25 cm x 25 cm) | Beam | 50MPa | Concrete Rectangular | 250 | 250 | 625 | 4587.5 | 0.29 | 701.45 | G300E | 1990975 | 15.62 | G300E | 351244.4 | 2.76
598 | Story4 | B48 | 50 MPa RC Beam (25 cm x 25 cm) | Beam | 50MPa | Concrete Rectangular | 250 | 250 | 625 | 6987.5 | 0.44 | 1068.43 | G300E | 3062430.68 | 24.03 | G300E | 634592.05 | 4.98
599 | Story4 | B49 | 50 MPa RC Beam (25 cm x 25 cm) | Beam | 50MPa | Concrete Rectangular | 250 | 250 | 625 | 4587.5 | 0.29 | 701.45 | G300E | 1958207.14 | 15.36 | G300E | 133010.47 | 1.04
600 | Story4 | B5 | 50 MPa RC Beam (25 cm x 25 cm) | Beam | 50MPa | Concrete Rectangular | 250 | 250 | 625 | 4587.5 | 0.29 | 701.45 | G300E | 1960173.21 | 15.38 | G300E | 133010.47 | 1.04
601 | Story4 | B50 | 50 MPa RC Beam (25 cm x 25 cm) | Beam | 50MPa | Concrete Rectangular | 250 | 250 | 625 | 6987.5 | 0.44 | 1068.43 | G300E | 2596809.09 | 20.38 | G300E | 634592.05 | 4.98
602 | Story4 | B51 | 50 MPa RC Beam (25 cm x 25 cm) | Beam | 50MPa | Concrete Rectangular | 250 | 250 | 625 | 4587.5 | 0.29 | 701.45 | G300E | 1949032.14 | 15.29 | G300E | 133010.47 | 1.04
603 | Story4 | B52 | 50 MPa RC Beam (25 cm x 25 cm) | Beam | 50MPa | Concrete Rectangular | 250 | 250 | 625 | 6987.5 | 0.44 | 1068.43 | G300E | 3062430.68 | 24.03 | G300E | 317296.02 | 2.49
604 | Story4 | B53 | 50 MPa RC Beam (25 cm x 25 cm) | Beam | 50MPa | Concrete Rectangular | 250 | 250 | 625 | 4587.5 | 0.29 | 701.45 | G300E | 1959845.54 | 15.38 | G300E | 242127.43 | 1.9
605 | Story4 | B54 | 50 MPa RC Beam (25 cm x 25 cm) | Beam | 50MPa | Concrete Rectangular | 250 | 250 | 625 | 6987.5 | 0.44 | 1068.43 | G300E | 3644934.09 | 28.6 | G300E | 257849.87 | 2.02
606 | Story4 | B55 | 50 MPa RC Beam (25 cm x 25 cm) | Beam | 50MPa | Concrete Rectangular | 250 | 250 | 625 | 4587.5 | 0.29 | 701.45 | G300E | 1249766.07 | 9.81 | G300E | 826733.04 | 6.49
607 | Story4 | B56 | 50 MPa RC Beam (25 cm x 25 cm) | Beam | 50MPa | Concrete Rectangular | 250 | 250 | 625 | 6987.5 | 0.44 | 1068.43 | G300E | 2842324.43 | 22.3 | G300E | 634592.05 | 4.98
608 | Story4 | B57 | 50 MPa RC Beam (25 cm x 25 cm) | Beam | 50MPa | Concrete Rectangular | 250 | 250 | 625 | 6987.5 | 0.44 | 1068.43 | G300E | 2438319.89 | 19.13 | G300E | 634592.05 | 4.98
609 | Story4 | B58 | 50 MPa RC Beam (25 cm x 25 cm) | Beam | 50MPa | Concrete Rectangular | 250 | 250 | 625 | 6987.5 | 0.44 | 1068.43 | G300E | 2439272.73 | 19.14 | G300E | 634592.05 | 4.98
610 | Story4 | B59 | 50 MPa RC Beam (25 cm x 25 cm) | Beam | 50MPa | Concrete Rectangular | 250 | 250 | 625 | 6987.5 | 0.44 | 1068.43 | G300E | 2438319.89 | 19.13 | G300E | 634592.05 | 4.98
611 | Story4 | B6 | 50 MPa RC Beam (25 cm x 25 cm) | Beam | 50MPa | Concrete Rectangular | 250 | 250 | 625 | 6987.5 | 0.44 | 1068.43 | G300E | 2438637.5 | 19.13 | G300E | 634592.05 | 4.98
612 | Story4 | B60 | 50 MPa RC Beam (25 cm x 25 cm) | Beam | 50MPa | Concrete Rectangular | 250 | 250 | 625 | 6987.5 | 0.44 | 1068.43 | G300E | 2842006.82 | 22.3 | G300E | 634592.05 | 4.98
613 | Story4 | B7 | 50 MPa RC Beam (25 cm x 25 cm) | Beam | 50MPa | Concrete Rectangular | 250 | 250 | 625 | 4587.5 | 0.29 | 701.45 | G300E | 1947393.75 | 15.28 | G300E | 23893.5 | 0.19
614 | Story4 | B8 | 50 MPa RC Beam (25 cm x 25 cm) | Beam | 50MPa | Concrete Rectangular | 250 | 250 | 625 | 6987.5 | 0.44 | 1068.43 | G300E | 2438637.5 | 19.13 | G300E | 634592.05 | 4.98
615 | Story4 | B9 | 50 MPa RC Beam (25 cm x 25 cm) | Beam | 50MPa | Concrete Rectangular | 250 | 250 | 625 | 4587.5 | 0.29 | 701.45 | G300E | 1959845.54 | 15.38 | G300E | 133010.47 | 1.04
616 | Story5 | B1 | 50 MPa RC Beam (25 cm x 25 cm) | Beam | 50MPa | Concrete Rectangular | 250 | 250 | 625 | 4600 | 0.29 | 703.36 | G300E | 1799257.14 | 14.12 | G300E | 829971.43 | 6.51
617 | Story5 | B10 | 50 MPa RC Beam (25 cm x 25 cm) | Beam | 50MPa | Concrete Rectangular | 250 | 250 | 625 | 7000 | 0.44 | 1070.34 | G300E | 2878909.09 | 22.59 | G300E | 741681.82 | 5.82
618 | Story5 | B11 | 50 MPa RC Beam (25 cm x 25 cm) | Beam | 50MPa | Concrete Rectangular | 250 | 250 | 625 | 4600 | 0.29 | 703.36 | G300E | 1258757.14 | 9.88 | G300E | 830957.14 | 6.52
619 | Story5 | B12 | 50 MPa RC Beam (25 cm x 25 cm) | Beam | 50MPa | Concrete Rectangular | 250 | 250 | 625 | 4600 | 0.29 | 703.36 | G300E | 1780200 | 13.97 | G300E | 799414.29 | 6.27
620 | Story5 | B13 | 50 MPa RC Beam (25 cm x 25 cm) | Beam | 50MPa | Concrete Rectangular | 250 | 250 | 625 | 7000 | 0.44 | 1070.34 | G300E | 3667681.82 | 28.78 | G300E | 682129.32 | 5.35
621 | Story5 | B14 | 50 MPa RC Beam (25 cm x 25 cm) | Beam | 50MPa | Concrete Rectangular | 250 | 250 | 625 | 4600 | 0.29 | 703.36 | G300E | 1864971.43 | 14.63 | G300E | 109414.29 | 0.86
622 | Story5 | B15 | 50 MPa RC Beam (25 cm x 25 cm) | Beam | 50MPa | Concrete Rectangular | 250 | 250 | 625 | 7000 | 0.44 | 1070.34 | G300E | 2570272.73 | 20.17 | G300E | 658928.3 | 5.17
623 | Story5 | B16 | 50 MPa RC Beam (25 cm x 25 cm) | Beam | 50MPa | Concrete Rectangular | 250 | 250 | 625 | 4800 | 0.3 | 733.94 | G300E | 2116160 | 16.6 | G300E | 639360 | 5.02
624 | Story5 | B17 | 50 MPa RC Beam (25 cm x 25 cm) | Beam | 50MPa | Concrete Rectangular | 250 | 250 | 625 | 7000 | 0.44 | 1070.34 | G300E | 2572181.82 | 20.18 | G300E | 635727.27 | 4.99
625 | Story5 | B18 | 50 MPa RC Beam (25 cm x 25 cm) | Beam | 50MPa | Concrete Rectangular | 250 | 250 | 625 | 4800 | 0.3 | 733.94 | G300E | 2026880 | 15.9 | G300E | 745920 | 5.85
626 | Story5 | B19 | 50 MPa RC Beam (25 cm x 25 cm) | Beam | 50MPa | Concrete Rectangular | 250 | 250 | 625 | 7000 | 0.44 | 1070.34 | G300E | 3059318.18 | 24 | G300E | 317863.64 | 2.49
627 | Story5 | B2 | 50 MPa RC Beam (25 cm x 25 cm) | Beam | 50MPa | Concrete Rectangular | 250 | 250 | 625 | 7000 | 0.44 | 1070.34 | G300E | 2878909.09 | 22.59 | G300E | 741681.82 | 5.82
628 | Story5 | B20 | 50 MPa RC Beam (25 cm x 25 cm) | Beam | 50MPa | Concrete Rectangular | 250 | 250 | 625 | 4600 | 0.29 | 703.36 | G300E | 1677685.71 | 13.16 | G300E | 109414.29 | 0.86
629 | Story5 | B21 | 50 MPa RC Beam (25 cm x 25 cm) | Beam | 50MPa | Concrete Rectangular | 250 | 250 | 625 | 7000 | 0.44 | 1070.34 | G300E | 3668000 | 28.78 | G300E | 258311.14 | 2.03
630 | Story5 | B22 | 50 MPa RC Beam (25 cm x 25 cm) | Beam | 50MPa | Concrete Rectangular | 250 | 250 | 625 | 4600 | 0.29 | 703.36 | G300E | 1236414.29 | 9.7 | G300E | 800400 | 6.28
631 | Story5 | B23 | 50 MPa RC Beam (25 cm x 25 cm) | Beam | 50MPa | Concrete Rectangular | 250 | 250 | 625 | 4600 | 0.29 | 703.36 | G300E | 1777571.43 | 13.95 | G300E | 784628.57 | 6.16
632 | Story5 | B24 | 50 MPa RC Beam (25 cm x 25 cm) | Beam | 50MPa | Concrete Rectangular | 250 | 250 | 625 | 7000 | 0.44 | 1070.34 | G300E | 3771727.27 | 29.59 | G300E | 705330.34 | 5.53
633 | Story5 | B25 | 50 MPa RC Beam (25 cm x 25 cm) | Beam | 50MPa | Concrete Rectangular | 250 | 250 | 625 | 4600 | 0.29 | 703.36 | G300E | 1663557.14 | 13.05 | G300E | 656485.71 | 5.15
634 | Story5 | B26 | 50 MPa RC Beam (25 cm x 25 cm) | Beam | 50MPa | Concrete Rectangular | 250 | 250 | 625 | 7200 | 0.45 | 1100.92 | G300E | 3414052.17 | 26.79 | G300E | 729704.35 | 5.73
635 | Story5 | B3 | 50 MPa RC Beam (25 cm x 25 cm) | Beam | 50MPa | Concrete Rectangular | 250 | 250 | 625 | 4600 | 0.29 | 703.36 | G300E | 2118957.14 | 16.63 | G300E | 376160.07 | 2.95
636 | Story5 | B30 | 50 MPa RC Beam (25 cm x 25 cm) | Beam | 50MPa | Concrete Rectangular | 250 | 250 | 625 | 7000 | 0.44 | 1070.34 | G300E | 3309173.91 | 25.97 | G300E | 405391.3 | 3.18
637 | Story5 | B31 | 50 MPa RC Beam (25 cm x 25 cm) | Beam | 50MPa | Concrete Rectangular | 250 | 250 | 625 | 4600 | 0.29 | 703.36 | G300E | 1631028.57 | 12.8 | G300E | 656485.71 | 5.15
638 | Story5 | B32 | 50 MPa RC Beam (25 cm x 25 cm) | Beam | 50MPa | Concrete Rectangular | 250 | 250 | 625 | 7000 | 0.44 | 1070.34 | G300E | 3772363.64 | 29.6 | G300E | 387466.7 | 3.04
639 | Story5 | B33 | 50 MPa RC Beam (25 cm x 25 cm) | Beam | 50MPa | Concrete Rectangular | 250 | 250 | 625 | 4600 | 0.29 | 703.36 | G300E | 1234114.29 | 9.68 | G300E | 784628.57 | 6.16
640 | Story5 | B34 | 50 MPa RC Beam (25 cm x 25 cm) | Beam | 50MPa | Concrete Rectangular | 250 | 250 | 625 | 4600 | 0.29 | 703.36 | G300E | 1780200 | 13.97 | G300E | 800400 | 6.28
641 | Story5 | B35 | 50 MPa RC Beam (25 cm x 25 cm) | Beam | 50MPa | Concrete Rectangular | 250 | 250 | 625 | 7000 | 0.44 | 1070.34 | G300E | 3772363.64 | 29.6 | G300E | 705330.34 | 5.53
642 | Story5 | B36 | 50 MPa RC Beam (25 cm x 25 cm) | Beam | 50MPa | Concrete Rectangular | 250 | 250 | 625 | 4600 | 0.29 | 703.36 | G300E | 1864971.43 | 14.63 | G300E | 109414.29 | 0.86
643 | Story5 | B37 | 50 MPa RC Beam (25 cm x 25 cm) | Beam | 50MPa | Concrete Rectangular | 250 | 250 | 625 | 7200 | 0.45 | 1100.92 | G300E | 3407478.26 | 26.74 | G300E | 729704.35 | 5.73
644 | Story5 | B38 | 50 MPa RC Beam (25 cm x 25 cm) | Beam | 50MPa | Concrete Rectangular | 250 | 250 | 625 | 4600 | 0.29 | 703.36 | G300E | 2050680 | 16.09 | G300E | 714840 | 5.61
645 | Story5 | B4 | 50 MPa RC Beam (25 cm x 25 cm) | Beam | 50MPa | Concrete Rectangular | 250 | 250 | 625 | 7000 | 0.44 | 1070.34 | G300E | 2460500 | 19.31 | G300E | 582750 | 4.57
646 | Story5 | B40 | 50 MPa RC Beam (25 cm x 25 cm) | Beam | 50MPa | Concrete Rectangular | 250 | 250 | 625 | 4600 | 0.29 | 703.36 | G300E | 1945800 | 15.27 | G300E | 714840 | 5.61
647 | Story5 | B41 | 50 MPa RC Beam (25 cm x 25 cm) | Beam | 50MPa | Concrete Rectangular | 250 | 250 | 625 | 7000 | 0.44 | 1070.34 | G300E | 3312826.09 | 25.99 | G300E | 405391.3 | 3.18
648 | Story5 | B42 | 50 MPa RC Beam (25 cm x 25 cm) | Beam | 50MPa | Concrete Rectangular | 250 | 250 | 625 | 4600 | 0.29 | 703.36 | G300E | 1677685.71 | 13.16 | G300E | 109414.29 | 0.86
649 | Story5 | B43 | 50 MPa RC Beam (25 cm x 25 cm) | Beam | 50MPa | Concrete Rectangular | 250 | 250 | 625 | 7000 | 0.44 | 1070.34 | G300E | 3772363.64 | 29.6 | G300E | 387466.7 | 3.04
650 | Story5 | B44 | 50 MPa RC Beam (25 cm x 25 cm) | Beam | 50MPa | Concrete Rectangular | 250 | 250 | 625 | 4600 | 0.29 | 703.36 | G300E | 1236414.29 | 9.7 | G300E | 800400 | 6.28
651 | Story5 | B45 | 50 MPa RC Beam (25 cm x 25 cm) | Beam | 50MPa | Concrete Rectangular | 250 | 250 | 625 | 4600 | 0.29 | 703.36 | G300E | 1799257.14 | 14.12 | G300E | 829971.43 | 6.51
652 | Story5 | B46 | 50 MPa RC Beam (25 cm x 25 cm) | Beam | 50MPa | Concrete Rectangular | 250 | 250 | 625 | 7000 | 0.44 | 1070.34 | G300E | 3668000 | 28.78 | G300E | 682129.32 | 5.35
653 | Story5 | B47 | 50 MPa RC Beam (25 cm x 25 cm) | Beam | 50MPa | Concrete Rectangular | 250 | 250 | 625 | 4600 | 0.29 | 703.36 | G300E | 2101871.43 | 16.49 | G300E | 376160.07 | 2.95
654 | Story5 | B48 | 50 MPa RC Beam (25 cm x 25 cm) | Beam | 50MPa | Concrete Rectangular | 250 | 250 | 625 | 7000 | 0.44 | 1070.34 | G300E | 3059954.55 | 24.01 | G300E | 635727.27 | 4.99
655 | Story5 | B49 | 50 MPa RC Beam (25 cm x 25 cm) | Beam | 50MPa | Concrete Rectangular | 250 | 250 | 625 | 4600 | 0.29 | 703.36 | G300E | 1996071.43 | 15.66 | G300E | 133372.89 | 1.05
656 | Story5 | B5 | 50 MPa RC Beam (25 cm x 25 cm) | Beam | 50MPa | Concrete Rectangular | 250 | 250 | 625 | 4600 | 0.29 | 703.36 | G300E | 1998700 | 15.68 | G300E | 133372.89 | 1.05
657 | Story5 | B50 | 50 MPa RC Beam (25 cm x 25 cm) | Beam | 50MPa | Concrete Rectangular | 250 | 250 | 625 | 7000 | 0.44 | 1070.34 | G300E | 2573772.73 | 20.19 | G300E | 635727.27 | 4.99
658 | Story5 | B51 | 50 MPa RC Beam (25 cm x 25 cm) | Beam | 50MPa | Concrete Rectangular | 250 | 250 | 625 | 4600 | 0.29 | 703.36 | G300E | 1984900 | 15.57 | G300E | 133372.89 | 1.05
659 | Story5 | B52 | 50 MPa RC Beam (25 cm x 25 cm) | Beam | 50MPa | Concrete Rectangular | 250 | 250 | 625 | 7000 | 0.44 | 1070.34 | G300E | 3059636.36 | 24.01 | G300E | 317863.64 | 2.49
660 | Story5 | B53 | 50 MPa RC Beam (25 cm x 25 cm) | Beam | 50MPa | Concrete Rectangular | 250 | 250 | 625 | 4600 | 0.29 | 703.36 | G300E | 1990157.14 | 15.62 | G300E | 266745.79 | 2.09
661 | Story5 | B54 | 50 MPa RC Beam (25 cm x 25 cm) | Beam | 50MPa | Concrete Rectangular | 250 | 250 | 625 | 7000 | 0.44 | 1070.34 | G300E | 3667681.82 | 28.78 | G300E | 258311.14 | 2.03
662 | Story5 | B55 | 50 MPa RC Beam (25 cm x 25 cm) | Beam | 50MPa | Concrete Rectangular | 250 | 250 | 625 | 4600 | 0.29 | 703.36 | G300E | 1258757.14 | 9.88 | G300E | 830957.14 | 6.52
663 | Story5 | B56 | 50 MPa RC Beam (25 cm x 25 cm) | Beam | 50MPa | Concrete Rectangular | 250 | 250 | 625 | 7000 | 0.44 | 1070.34 | G300E | 2878909.09 | 22.59 | G300E | 741681.82 | 5.82
664 | Story5 | B57 | 50 MPa RC Beam (25 cm x 25 cm) | Beam | 50MPa | Concrete Rectangular | 250 | 250 | 625 | 7000 | 0.44 | 1070.34 | G300E | 2470681.82 | 19.39 | G300E | 635727.27 | 4.99
665 | Story5 | B58 | 50 MPa RC Beam (25 cm x 25 cm) | Beam | 50MPa | Concrete Rectangular | 250 | 250 | 625 | 7000 | 0.44 | 1070.34 | G300E | 2461454.55 | 19.31 | G300E | 635727.27 | 4.99
666 | Story5 | B59 | 50 MPa RC Beam (25 cm x 25 cm) | Beam | 50MPa | Concrete Rectangular | 250 | 250 | 625 | 7000 | 0.44 | 1070.34 | G300E | 2470681.82 | 19.39 | G300E | 635727.27 | 4.99
667 | Story5 | B6 | 50 MPa RC Beam (25 cm x 25 cm) | Beam | 50MPa | Concrete Rectangular | 250 | 250 | 625 | 7000 | 0.44 | 1070.34 | G300E | 2460500 | 19.31 | G300E | 635727.27 | 4.99
668 | Story5 | B60 | 50 MPa RC Beam (25 cm x 25 cm) | Beam | 50MPa | Concrete Rectangular | 250 | 250 | 625 | 7000 | 0.44 | 1070.34 | G300E | 2878909.09 | 22.59 | G300E | 741681.82 | 5.82
669 | Story5 | B7 | 50 MPa RC Beam (25 cm x 25 cm) | Beam | 50MPa | Concrete Rectangular | 250 | 250 | 625 | 4600 | 0.29 | 703.36 | G300E | 1982928.57 | 15.56 | G300E | 133372.89 | 1.05
670 | Story5 | B8 | 50 MPa RC Beam (25 cm x 25 cm) | Beam | 50MPa | Concrete Rectangular | 250 | 250 | 625 | 7000 | 0.44 | 1070.34 | G300E | 2471318.18 | 19.39 | G300E | 635727.27 | 4.99
671 | Story5 | B9 | 50 MPa RC Beam (25 cm x 25 cm) | Beam | 50MPa | Concrete Rectangular | 250 | 250 | 625 | 4600 | 0.29 | 703.36 | G300E | 1990157.14 | 15.62 | G300E | 266745.79 | 2.09
672 | Story6 | B1 | 50 MPa RC Beam (25 cm x 25 cm) | Beam | 50MPa | Concrete Rectangular | 250 | 250 | 625 | 4600 | 0.29 | 703.36 | G300E | 1718100 | 13.48 | G300E | 829971.43 | 6.51
673 | Story6 | B10 | 50 MPa RC Beam (25 cm x 25 cm) | Beam | 50MPa | Concrete Rectangular | 250 | 250 | 625 | 7000 | 0.44 | 1070.34 | G300E | 2892909.09 | 22.7 | G300E | 741681.82 | 5.82
674 | Story6 | B11 | 50 MPa RC Beam (25 cm x 25 cm) | Beam | 50MPa | Concrete Rectangular | 250 | 250 | 625 | 4600 | 0.29 | 703.36 | G300E | 1259742.86 | 9.88 | G300E | 829971.43 | 6.51
675 | Story6 | B12 | 50 MPa RC Beam (25 cm x 25 cm) | Beam | 50MPa | Concrete Rectangular | 250 | 250 | 625 | 4600 | 0.29 | 703.36 | G300E | 1776585.71 | 13.94 | G300E | 797442.86 | 6.26
676 | Story6 | B13 | 50 MPa RC Beam (25 cm x 25 cm) | Beam | 50MPa | Concrete Rectangular | 250 | 250 | 625 | 7000 | 0.44 | 1070.34 | G300E | 3651772.73 | 28.65 | G300E | 682129.32 | 5.35
677 | Story6 | B14 | 50 MPa RC Beam (25 cm x 25 cm) | Beam | 50MPa | Concrete Rectangular | 250 | 250 | 625 | 4600 | 0.29 | 703.36 | G300E | 1863328.57 | 14.62 | G300E | 109414.29 | 0.86
678 | Story6 | B15 | 50 MPa RC Beam (25 cm x 25 cm) | Beam | 50MPa | Concrete Rectangular | 250 | 250 | 625 | 7000 | 0.44 | 1070.34 | G300E | 2551818.18 | 20.02 | G300E | 658928.3 | 5.17
679 | Story6 | B16 | 50 MPa RC Beam (25 cm x 25 cm) | Beam | 50MPa | Concrete Rectangular | 250 | 250 | 625 | 4800 | 0.3 | 733.94 | G300E | 2128640 | 16.7 | G300E | 639360 | 5.02
680 | Story6 | B17 | 50 MPa RC Beam (25 cm x 25 cm) | Beam | 50MPa | Concrete Rectangular | 250 | 250 | 625 | 7000 | 0.44 | 1070.34 | G300E | 2542590.91 | 19.95 | G300E | 635727.27 | 4.99
681 | Story6 | B18 | 50 MPa RC Beam (25 cm x 25 cm) | Beam | 50MPa | Concrete Rectangular | 250 | 250 | 625 | 4800 | 0.3 | 733.94 | G300E | 2049920 | 16.08 | G300E | 745920 | 5.85
682 | Story6 | B19 | 50 MPa RC Beam (25 cm x 25 cm) | Beam | 50MPa | Concrete Rectangular | 250 | 250 | 625 | 7000 | 0.44 | 1070.34 | G300E | 3034500 | 23.81 | G300E | 317863.64 | 2.49
683 | Story6 | B2 | 50 MPa RC Beam (25 cm x 25 cm) | Beam | 50MPa | Concrete Rectangular | 250 | 250 | 625 | 7000 | 0.44 | 1070.34 | G300E | 2893545.45 | 22.7 | G300E | 741681.82 | 5.82
684 | Story6 | B20 | 50 MPa RC Beam (25 cm x 25 cm) | Beam | 50MPa | Concrete Rectangular | 250 | 250 | 625 | 4600 | 0.29 | 703.36 | G300E | 1679000 | 13.17 | G300E | 109414.29 | 0.86
685 | Story6 | B21 | 50 MPa RC Beam (25 cm x 25 cm) | Beam | 50MPa | Concrete Rectangular | 250 | 250 | 625 | 7000 | 0.44 | 1070.34 | G300E | 3652409.09 | 28.66 | G300E | 258311.14 | 2.03
686 | Story6 | B22 | 50 MPa RC Beam (25 cm x 25 cm) | Beam | 50MPa | Concrete Rectangular | 250 | 250 | 625 | 4600 | 0.29 | 703.36 | G300E | 1237728.57 | 9.71 | G300E | 797442.86 | 6.26
687 | Story6 | B23 | 50 MPa RC Beam (25 cm x 25 cm) | Beam | 50MPa | Concrete Rectangular | 250 | 250 | 625 | 4600 | 0.29 | 703.36 | G300E | 1773628.57 | 13.92 | G300E | 778714.29 | 6.11
688 | Story6 | B24 | 50 MPa RC Beam (25 cm x 25 cm) | Beam | 50MPa | Concrete Rectangular | 250 | 250 | 625 | 7000 | 0.44 | 1070.34 | G300E | 3641909.09 | 28.58 | G300E | 705330.34 | 5.53
689 | Story6 | B25 | 50 MPa RC Beam (25 cm x 25 cm) | Beam | 50MPa | Concrete Rectangular | 250 | 250 | 625 | 4600 | 0.29 | 703.36 | G300E | 1644828.57 | 12.91 | G300E | 656485.71 | 5.15
690 | Story6 | B26 | 50 MPa RC Beam (25 cm x 25 cm) | Beam | 50MPa | Concrete Rectangular | 250 | 250 | 625 | 7200 | 0.45 | 1100.92 | G300E | 3444730.43 | 27.03 | G300E | 729704.35 | 5.73
691 | Story6 | B3 | 50 MPa RC Beam (25 cm x 25 cm) | Beam | 50MPa | Concrete Rectangular | 250 | 250 | 625 | 4600 | 0.29 | 703.36 | G300E | 2124871.43 | 16.67 | G300E | 266745.79 | 2.09
692 | Story6 | B30 | 50 MPa RC Beam (25 cm x 25 cm) | Beam | 50MPa | Concrete Rectangular | 250 | 250 | 625 | 7000 | 0.44 | 1070.34 | G300E | 3339304.35 | 26.2 | G300E | 405391.3 | 3.18
693 | Story6 | B31 | 50 MPa RC Beam (25 cm x 25 cm) | Beam | 50MPa | Concrete Rectangular | 250 | 250 | 625 | 4600 | 0.29 | 703.36 | G300E | 1541328.57 | 12.09 | G300E | 656485.71 | 5.15
694 | Story6 | B32 | 50 MPa RC Beam (25 cm x 25 cm) | Beam | 50MPa | Concrete Rectangular | 250 | 250 | 625 | 7000 | 0.44 | 1070.34 | G300E | 3642227.27 | 28.58 | G300E | 387466.7 | 3.04
695 | Story6 | B33 | 50 MPa RC Beam (25 cm x 25 cm) | Beam | 50MPa | Concrete Rectangular | 250 | 250 | 625 | 4600 | 0.29 | 703.36 | G300E | 1235428.57 | 9.69 | G300E | 778714.29 | 6.11
696 | Story6 | B34 | 50 MPa RC Beam (25 cm x 25 cm) | Beam | 50MPa | Concrete Rectangular | 250 | 250 | 625 | 4600 | 0.29 | 703.36 | G300E | 1776585.71 | 13.94 | G300E | 797442.86 | 6.26
697 | Story6 | B35 | 50 MPa RC Beam (25 cm x 25 cm) | Beam | 50MPa | Concrete Rectangular | 250 | 250 | 625 | 7000 | 0.44 | 1070.34 | G300E | 3642227.27 | 28.58 | G300E | 705330.34 | 5.53
698 | Story6 | B36 | 50 MPa RC Beam (25 cm x 25 cm) | Beam | 50MPa | Concrete Rectangular | 250 | 250 | 625 | 4600 | 0.29 | 703.36 | G300E | 1862671.43 | 14.62 | G300E | 109414.29 | 0.86
699 | Story6 | B37 | 50 MPa RC Beam (25 cm x 25 cm) | Beam | 50MPa | Concrete Rectangular | 250 | 250 | 625 | 7200 | 0.45 | 1100.92 | G300E | 3437843.48 | 26.97 | G300E | 729704.35 | 5.73
700 | Story6 | B38 | 50 MPa RC Beam (25 cm x 25 cm) | Beam | 50MPa | Concrete Rectangular | 250 | 250 | 625 | 4600 | 0.29 | 703.36 | G300E | 2070306.67 | 16.24 | G300E | 714840 | 5.61
701 | Story6 | B4 | 50 MPa RC Beam (25 cm x 25 cm) | Beam | 50MPa | Concrete Rectangular | 250 | 250 | 625 | 7000 | 0.44 | 1070.34 | G300E | 2473916.67 | 19.41 | G300E | 582750 | 4.57
702 | Story6 | B40 | 50 MPa RC Beam (25 cm x 25 cm) | Beam | 50MPa | Concrete Rectangular | 250 | 250 | 625 | 4600 | 0.29 | 703.36 | G300E | 1968493.33 | 15.45 | G300E | 714840 | 5.61
703 | Story6 | B41 | 50 MPa RC Beam (25 cm x 25 cm) | Beam | 50MPa | Concrete Rectangular | 250 | 250 | 625 | 7000 | 0.44 | 1070.34 | G300E | 3342347.83 | 26.23 | G300E | 405391.3 | 3.18
704 | Story6 | B42 | 50 MPa RC Beam (25 cm x 25 cm) | Beam | 50MPa | Concrete Rectangular | 250 | 250 | 625 | 4600 | 0.29 | 703.36 | G300E | 1678671.43 | 13.17 | G300E | 109414.29 | 0.86
705 | Story6 | B43 | 50 MPa RC Beam (25 cm x 25 cm) | Beam | 50MPa | Concrete Rectangular | 250 | 250 | 625 | 7000 | 0.44 | 1070.34 | G300E | 3642227.27 | 28.58 | G300E | 387466.7 | 3.04
706 | Story6 | B44 | 50 MPa RC Beam (25 cm x 25 cm) | Beam | 50MPa | Concrete Rectangular | 250 | 250 | 625 | 4600 | 0.29 | 703.36 | G300E | 1237728.57 | 9.71 | G300E | 797442.86 | 6.26
707 | Story6 | B45 | 50 MPa RC Beam (25 cm x 25 cm) | Beam | 50MPa | Concrete Rectangular | 250 | 250 | 625 | 4600 | 0.29 | 703.36 | G300E | 1718100 | 13.48 | G300E | 829971.43 | 6.51
708 | Story6 | B46 | 50 MPa RC Beam (25 cm x 25 cm) | Beam | 50MPa | Concrete Rectangular | 250 | 250 | 625 | 7000 | 0.44 | 1070.34 | G300E | 3652409.09 | 28.66 | G300E | 682129.32 | 5.35
709 | Story6 | B47 | 50 MPa RC Beam (25 cm x 25 cm) | Beam | 50MPa | Concrete Rectangular | 250 | 250 | 625 | 4600 | 0.29 | 703.36 | G300E | 2106471.43 | 16.53 | G300E | 266745.79 | 2.09
710 | Story6 | B48 | 50 MPa RC Beam (25 cm x 25 cm) | Beam | 50MPa | Concrete Rectangular | 250 | 250 | 625 | 7000 | 0.44 | 1070.34 | G300E | 3034818.18 | 23.81 | G300E | 635727.27 | 4.99
711 | Story6 | B49 | 50 MPa RC Beam (25 cm x 25 cm) | Beam | 50MPa | Concrete Rectangular | 250 | 250 | 625 | 4600 | 0.29 | 703.36 | G300E | 2003957.14 | 15.72 | G300E | 133372.89 | 1.05
712 | Story6 | B5 | 50 MPa RC Beam (25 cm x 25 cm) | Beam | 50MPa | Concrete Rectangular | 250 | 250 | 625 | 4600 | 0.29 | 703.36 | G300E | 2005600 | 15.74 | G300E | 133372.89 | 1.05
713 | Story6 | B50 | 50 MPa RC Beam (25 cm x 25 cm) | Beam | 50MPa | Concrete Rectangular | 250 | 250 | 625 | 7000 | 0.44 | 1070.34 | G300E | 2544181.82 | 19.96 | G300E | 635727.27 | 4.99
714 | Story6 | B51 | 50 MPa RC Beam (25 cm x 25 cm) | Beam | 50MPa | Concrete Rectangular | 250 | 250 | 625 | 4600 | 0.29 | 703.36 | G300E | 1994100 | 15.65 | G300E | 133372.89 | 1.05
715 | Story6 | B52 | 50 MPa RC Beam (25 cm x 25 cm) | Beam | 50MPa | Concrete Rectangular | 250 | 250 | 625 | 7000 | 0.44 | 1070.34 | G300E | 3034818.18 | 23.81 | G300E | 317863.64 | 2.49
716 | Story6 | B53 | 50 MPa RC Beam (25 cm x 25 cm) | Beam | 50MPa | Concrete Rectangular | 250 | 250 | 625 | 4600 | 0.29 | 703.36 | G300E | 1996071.43 | 15.66 | G300E | 266745.79 | 2.09
717 | Story6 | B54 | 50 MPa RC Beam (25 cm x 25 cm) | Beam | 50MPa | Concrete Rectangular | 250 | 250 | 625 | 7000 | 0.44 | 1070.34 | G300E | 3652409.09 | 28.66 | G300E | 258311.14 | 2.03
718 | Story6 | B55 | 50 MPa RC Beam (25 cm x 25 cm) | Beam | 50MPa | Concrete Rectangular | 250 | 250 | 625 | 4600 | 0.29 | 703.36 | G300E | 1259742.86 | 9.88 | G300E | 829971.43 | 6.51
719 | Story6 | B56 | 50 MPa RC Beam (25 cm x 25 cm) | Beam | 50MPa | Concrete Rectangular | 250 | 250 | 625 | 7000 | 0.44 | 1070.34 | G300E | 2892909.09 | 22.7 | G300E | 741681.82 | 5.82
720 | Story6 | B57 | 50 MPa RC Beam (25 cm x 25 cm) | Beam | 50MPa | Concrete Rectangular | 250 | 250 | 625 | 7000 | 0.44 | 1070.34 | G300E | 2485954.55 | 19.51 | G300E | 635727.27 | 4.99
721 | Story6 | B58 | 50 MPa RC Beam (25 cm x 25 cm) | Beam | 50MPa | Concrete Rectangular | 250 | 250 | 625 | 7000 | 0.44 | 1070.34 | G300E | 2464000 | 19.33 | G300E | 635727.27 | 4.99
722 | Story6 | B59 | 50 MPa RC Beam (25 cm x 25 cm) | Beam | 50MPa | Concrete Rectangular | 250 | 250 | 625 | 7000 | 0.44 | 1070.34 | G300E | 2485954.55 | 19.51 | G300E | 635727.27 | 4.99
723 | Story6 | B6 | 50 MPa RC Beam (25 cm x 25 cm) | Beam | 50MPa | Concrete Rectangular | 250 | 250 | 625 | 7000 | 0.44 | 1070.34 | G300E | 2463363.64 | 19.33 | G300E | 635727.27 | 4.99
724 | Story6 | B60 | 50 MPa RC Beam (25 cm x 25 cm) | Beam | 50MPa | Concrete Rectangular | 250 | 250 | 625 | 7000 | 0.44 | 1070.34 | G300E | 2892909.09 | 22.7 | G300E | 741681.82 | 5.82
725 | Story6 | B7 | 50 MPa RC Beam (25 cm x 25 cm) | Beam | 50MPa | Concrete Rectangular | 250 | 250 | 625 | 4600 | 0.29 | 703.36 | G300E | 1992457.14 | 15.63 | G300E | 133372.89 | 1.05
726 | Story6 | B8 | 50 MPa RC Beam (25 cm x 25 cm) | Beam | 50MPa | Concrete Rectangular | 250 | 250 | 625 | 7000 | 0.44 | 1070.34 | G300E | 2486272.73 | 19.51 | G300E | 635727.27 | 4.99
727 | Story6 | B9 | 50 MPa RC Beam (25 cm x 25 cm) | Beam | 50MPa | Concrete Rectangular | 250 | 250 | 625 | 4600 | 0.29 | 703.36 | G300E | 1996071.43 | 15.66 | G300E | 266745.79 | 2.09
728 | Story7 | B1 | 50 MPa RC Beam (25 cm x 25 cm) | Beam | 50MPa | Concrete Rectangular | 250 | 250 | 625 | 4612.5 | 0.29 | 705.28 | G300E | 1782154.69 | 13.98 | G300E | 970931.25 | 7.62
729 | Story7 | B10 | 50 MPa RC Beam (25 cm x 25 cm) | Beam | 50MPa | Concrete Rectangular | 250 | 250 | 625 | 7012.5 | 0.44 | 1072.25 | G300E | 2955184.37 | 23.19 | G300E | 875685.94 | 6.87
730 | Story7 | B11 | 50 MPa RC Beam (25 cm x 25 cm) | Beam | 50MPa | Concrete Rectangular | 250 | 250 | 625 | 4612.5 | 0.29 | 705.28 | G300E | 1309950 | 10.28 | G300E | 970931.25 | 7.62
731 | Story7 | B12 | 50 MPa RC Beam (25 cm x 25 cm) | Beam | 50MPa | Concrete Rectangular | 250 | 250 | 625 | 4612.5 | 0.29 | 705.28 | G300E | 1825396.88 | 14.32 | G300E | 932878.12 | 7.32
732 | Story7 | B13 | 50 MPa RC Beam (25 cm x 25 cm) | Beam | 50MPa | Concrete Rectangular | 250 | 250 | 625 | 7012.5 | 0.44 | 1072.25 | G300E | 3731818.75 | 29.28 | G300E | 842304.25 | 6.61
733 | Story7 | B14 | 50 MPa RC Beam (25 cm x 25 cm) | Beam | 50MPa | Concrete Rectangular | 250 | 250 | 625 | 4612.5 | 0.29 | 705.28 | G300E | 1884494.53 | 14.79 | G300E | 95997.66 | 0.75
734 | Story7 | B15 | 50 MPa RC Beam (25 cm x 25 cm) | Beam | 50MPa | Concrete Rectangular | 250 | 250 | 625 | 7012.5 | 0.44 | 1072.25 | G300E | 2542323.44 | 19.95 | G300E | 820998.66 | 6.44
735 | Story7 | B16 | 50 MPa RC Beam (25 cm x 25 cm) | Beam | 50MPa | Concrete Rectangular | 250 | 250 | 625 | 4800 | 0.3 | 733.94 | G300E | 2141760 | 16.81 | G300E | 648000 | 5.08
736 | Story7 | B17 | 50 MPa RC Beam (25 cm x 25 cm) | Beam | 50MPa | Concrete Rectangular | 250 | 250 | 625 | 7012.5 | 0.44 | 1072.25 | G300E | 2511351.56 | 19.7 | G300E | 778387.5 | 6.11
737 | Story7 | B18 | 50 MPa RC Beam (25 cm x 25 cm) | Beam | 50MPa | Concrete Rectangular | 250 | 250 | 625 | 4800 | 0.3 | 733.94 | G300E | 2079600 | 16.32 | G300E | 799200 | 6.27
738 | Story7 | B19 | 50 MPa RC Beam (25 cm x 25 cm) | Beam | 50MPa | Concrete Rectangular | 250 | 250 | 625 | 7012.5 | 0.44 | 1072.25 | G300E | 3057157.81 | 23.99 | G300E | 389193.75 | 3.05
739 | Story7 | B2 | 50 MPa RC Beam (25 cm x 25 cm) | Beam | 50MPa | Concrete Rectangular | 250 | 250 | 625 | 7012.5 | 0.44 | 1072.25 | G300E | 2955476.56 | 23.19 | G300E | 875685.94 | 6.87
740 | Story7 | B20 | 50 MPa RC Beam (25 cm x 25 cm) | Beam | 50MPa | Concrete Rectangular | 250 | 250 | 625 | 4612.5 | 0.29 | 705.28 | G300E | 1717579.69 | 13.48 | G300E | 191995.31 | 1.51
741 | Story7 | B21 | 50 MPa RC Beam (25 cm x 25 cm) | Beam | 50MPa | Concrete Rectangular | 250 | 250 | 625 | 7012.5 | 0.44 | 1072.25 | G300E | 3733571.87 | 29.29 | G300E | 355812.06 | 2.79
742 | Story7 | B22 | 50 MPa RC Beam (25 cm x 25 cm) | Beam | 50MPa | Concrete Rectangular | 250 | 250 | 625 | 4612.5 | 0.29 | 705.28 | G300E | 1223465.62 | 9.6 | G300E | 932878.12 | 7.32
743 | Story7 | B23 | 50 MPa RC Beam (25 cm x 25 cm) | Beam | 50MPa | Concrete Rectangular | 250 | 250 | 625 | 4612.5 | 0.29 | 705.28 | G300E | 1821937.5 | 14.3 | G300E | 904050 | 7.09
744 | Story7 | B24 | 50 MPa RC Beam (25 cm x 25 cm) | Beam | 50MPa | Concrete Rectangular | 250 | 250 | 625 | 7012.5 | 0.44 | 1072.25 | G300E | 3763082.81 | 29.53 | G300E | 884915.41 | 6.94
745 | Story7 | B25 | 50 MPa RC Beam (25 cm x 25 cm) | Beam | 50MPa | Concrete Rectangular | 250 | 250 | 625 | 4612.5 | 0.29 | 705.28 | G300E | 1606591.41 | 12.61 | G300E | 767981.25 | 6.03
746 | Story7 | B26 | 50 MPa RC Beam (25 cm x 25 cm) | Beam | 50MPa | Concrete Rectangular | 250 | 250 | 625 | 7200 | 0.45 | 1100.92 | G300E | 3513900 | 27.57 | G300E | 799200 | 6.27
747 | Story7 | B3 | 50 MPa RC Beam (25 cm x 25 cm) | Beam | 50MPa | Concrete Rectangular | 250 | 250 | 625 | 4612.5 | 0.29 | 705.28 | G300E | 2060922.66 | 16.17 | G300E | 351055.21 | 2.75
748 | Story7 | B30 | 50 MPa RC Beam (25 cm x 25 cm) | Beam | 50MPa | Concrete Rectangular | 250 | 250 | 625 | 7012.5 | 0.44 | 1072.25 | G300E | 3413626.56 | 26.78 | G300E | 583790.62 | 4.58
749 | Story7 | B31 | 50 MPa RC Beam (25 cm x 25 cm) | Beam | 50MPa | Concrete Rectangular | 250 | 250 | 625 | 4612.5 | 0.29 | 705.28 | G300E | 1568250 | 12.31 | G300E | 767981.25 | 6.03
750 | Story7 | B32 | 50 MPa RC Beam (25 cm x 25 cm) | Beam | 50MPa | Concrete Rectangular | 250 | 250 | 625 | 7012.5 | 0.44 | 1072.25 | G300E | 3763375 | 29.53 | G300E | 593020.1 | 4.65
751 | Story7 | B33 | 50 MPa RC Beam (25 cm x 25 cm) | Beam | 50MPa | Concrete Rectangular | 250 | 250 | 625 | 4612.5 | 0.29 | 705.28 | G300E | 1220006.25 | 9.57 | G300E | 906356.25 | 7.11
752 | Story7 | B34 | 50 MPa RC Beam (25 cm x 25 cm) | Beam | 50MPa | Concrete Rectangular | 250 | 250 | 625 | 4612.5 | 0.29 | 705.28 | G300E | 1825396.88 | 14.32 | G300E | 932878.12 | 7.32
753 | Story7 | B35 | 50 MPa RC Beam (25 cm x 25 cm) | Beam | 50MPa | Concrete Rectangular | 250 | 250 | 625 | 7012.5 | 0.44 | 1072.25 | G300E | 3763375 | 29.53 | G300E | 884915.41 | 6.94
754 | Story7 | B36 | 50 MPa RC Beam (25 cm x 25 cm) | Beam | 50MPa | Concrete Rectangular | 250 | 250 | 625 | 4612.5 | 0.29 | 705.28 | G300E | 1884494.53 | 14.79 | G300E | 95997.66 | 0.75
755 | Story7 | B37 | 50 MPa RC Beam (25 cm x 25 cm) | Beam | 50MPa | Concrete Rectangular | 250 | 250 | 625 | 7200 | 0.45 | 1100.92 | G300E | 3508200 | 27.53 | G300E | 799200 | 6.27
756 | Story7 | B38 | 50 MPa RC Beam (25 cm x 25 cm) | Beam | 50MPa | Concrete Rectangular | 250 | 250 | 625 | 4612.5 | 0.29 | 705.28 | G300E | 2029211.72 | 15.92 | G300E | 767981.25 | 6.03
757 | Story7 | B4 | 50 MPa RC Beam (25 cm x 25 cm) | Beam | 50MPa | Concrete Rectangular | 250 | 250 | 625 | 7012.5 | 0.44 | 1072.25 | G300E | 2571250 | 20.17 | G300E | 583790.62 | 4.58
758 | Story7 | B40 | 50 MPa RC Beam (25 cm x 25 cm) | Beam | 50MPa | Concrete Rectangular | 250 | 250 | 625 | 4612.5 | 0.29 | 705.28 | G300E | 2001825 | 15.71 | G300E | 767981.25 | 6.03
759 | Story7 | B41 | 50 MPa RC Beam (25 cm x 25 cm) | Beam | 50MPa | Concrete Rectangular | 250 | 250 | 625 | 7012.5 | 0.44 | 1072.25 | G300E | 3416840.62 | 26.81 | G300E | 583790.62 | 4.58
760 | Story7 | B42 | 50 MPa RC Beam (25 cm x 25 cm) | Beam | 50MPa | Concrete Rectangular | 250 | 250 | 625 | 4612.5 | 0.29 | 705.28 | G300E | 1717867.97 | 13.48 | G300E | 95997.66 | 0.75
761 | Story7 | B43 | 50 MPa RC Beam (25 cm x 25 cm) | Beam | 50MPa | Concrete Rectangular | 250 | 250 | 625 | 7012.5 | 0.44 | 1072.25 | G300E | 3763375 | 29.53 | G300E | 593020.1 | 4.65
762 | Story7 | B44 | 50 MPa RC Beam (25 cm x 25 cm) | Beam | 50MPa | Concrete Rectangular | 250 | 250 | 625 | 4612.5 | 0.29 | 705.28 | G300E | 1223465.62 | 9.6 | G300E | 932878.12 | 7.32
763 | Story7 | B45 | 50 MPa RC Beam (25 cm x 25 cm) | Beam | 50MPa | Concrete Rectangular | 250 | 250 | 625 | 4612.5 | 0.29 | 705.28 | G300E | 1782154.69 | 13.98 | G300E | 970931.25 | 7.62
764 | Story7 | B46 | 50 MPa RC Beam (25 cm x 25 cm) | Beam | 50MPa | Concrete Rectangular | 250 | 250 | 625 | 7012.5 | 0.44 | 1072.25 | G300E | 3733279.69 | 29.29 | G300E | 842304.25 | 6.61
765 | Story7 | B47 | 50 MPa RC Beam (25 cm x 25 cm) | Beam | 50MPa | Concrete Rectangular | 250 | 250 | 625 | 4612.5 | 0.29 | 705.28 | G300E | 2044490.62 | 16.04 | G300E | 351055.21 | 2.75
766 | Story7 | B48 | 50 MPa RC Beam (25 cm x 25 cm) | Beam | 50MPa | Concrete Rectangular | 250 | 250 | 625 | 7012.5 | 0.44 | 1072.25 | G300E | 3057450 | 23.99 | G300E | 778387.5 | 6.11
767 | Story7 | B49 | 50 MPa RC Beam (25 cm x 25 cm) | Beam | 50MPa | Concrete Rectangular | 250 | 250 | 625 | 4612.5 | 0.29 | 705.28 | G300E | 1946186.72 | 15.27 | G300E | 234036.81 | 1.84
768 | Story7 | B5 | 50 MPa RC Beam (25 cm x 25 cm) | Beam | 50MPa | Concrete Rectangular | 250 | 250 | 625 | 4612.5 | 0.29 | 705.28 | G300E | 1948204.69 | 15.29 | G300E | 234036.81 | 1.84
769 | Story7 | B50 | 50 MPa RC Beam (25 cm x 25 cm) | Beam | 50MPa | Concrete Rectangular | 250 | 250 | 625 | 7012.5 | 0.44 | 1072.25 | G300E | 2512520.31 | 19.71 | G300E | 778387.5 | 6.11
770 | Story7 | B51 | 50 MPa RC Beam (25 cm x 25 cm) | Beam | 50MPa | Concrete Rectangular | 250 | 250 | 625 | 4612.5 | 0.29 | 705.28 | G300E | 1928025 | 15.13 | G300E | 234036.81 | 1.84
771 | Story7 | B52 | 50 MPa RC Beam (25 cm x 25 cm) | Beam | 50MPa | Concrete Rectangular | 250 | 250 | 625 | 7012.5 | 0.44 | 1072.25 | G300E | 3057450 | 23.99 | G300E | 389193.75 | 3.05
772 | Story7 | B53 | 50 MPa RC Beam (25 cm x 25 cm) | Beam | 50MPa | Concrete Rectangular | 250 | 250 | 625 | 4612.5 | 0.29 | 705.28 | G300E | 1950510.94 | 15.3 | G300E | 351055.21 | 2.75
773 | Story7 | B54 | 50 MPa RC Beam (25 cm x 25 cm) | Beam | 50MPa | Concrete Rectangular | 250 | 250 | 625 | 7012.5 | 0.44 | 1072.25 | G300E | 3733571.87 | 29.29 | G300E | 355812.06 | 2.79
774 | Story7 | B55 | 50 MPa RC Beam (25 cm x 25 cm) | Beam | 50MPa | Concrete Rectangular | 250 | 250 | 625 | 4612.5 | 0.29 | 705.28 | G300E | 1309661.72 | 10.28 | G300E | 970931.25 | 7.62
775 | Story7 | B56 | 50 MPa RC Beam (25 cm x 25 cm) | Beam | 50MPa | Concrete Rectangular | 250 | 250 | 625 | 7012.5 | 0.44 | 1072.25 | G300E | 2955184.37 | 23.19 | G300E | 875685.94 | 6.87
776 | Story7 | B57 | 50 MPa RC Beam (25 cm x 25 cm) | Beam | 50MPa | Concrete Rectangular | 250 | 250 | 625 | 7012.5 | 0.44 | 1072.25 | G300E | 2493235.94 | 19.56 | G300E | 778387.5 | 6.11
777 | Story7 | B58 | 50 MPa RC Beam (25 cm x 25 cm) | Beam | 50MPa | Concrete Rectangular | 250 | 250 | 625 | 7012.5 | 0.44 | 1072.25 | G300E | 2460218.75 | 19.3 | G300E | 778387.5 | 6.11
778 | Story7 | B59 | 50 MPa RC Beam (25 cm x 25 cm) | Beam | 50MPa | Concrete Rectangular | 250 | 250 | 625 | 7012.5 | 0.44 | 1072.25 | G300E | 2493235.94 | 19.56 | G300E | 778387.5 | 6.11
779 | Story7 | B6 | 50 MPa RC Beam (25 cm x 25 cm) | Beam | 50MPa | Concrete Rectangular | 250 | 250 | 625 | 7012.5 | 0.44 | 1072.25 | G300E | 2460510.94 | 19.31 | G300E | 778387.5 | 6.11
780 | Story7 | B60 | 50 MPa RC Beam (25 cm x 25 cm) | Beam | 50MPa | Concrete Rectangular | 250 | 250 | 625 | 7012.5 | 0.44 | 1072.25 | G300E | 2955184.37 | 23.19 | G300E | 875685.94 | 6.87
781 | Story7 | B7 | 50 MPa RC Beam (25 cm x 25 cm) | Beam | 50MPa | Concrete Rectangular | 250 | 250 | 625 | 4612.5 | 0.29 | 705.28 | G300E | 1926583.59 | 15.12 | G300E | 234036.81 | 1.84
782 | Story7 | B8 | 50 MPa RC Beam (25 cm x 25 cm) | Beam | 50MPa | Concrete Rectangular | 250 | 250 | 625 | 7012.5 | 0.44 | 1072.25 | G300E | 2493528.13 | 19.57 | G300E | 778387.5 | 6.11
783 | Story7 | B9 | 50 MPa RC Beam (25 cm x 25 cm) | Beam | 50MPa | Concrete Rectangular | 250 | 250 | 625 | 4612.5 | 0.29 | 705.28 | G300E | 1950510.94 | 15.3 | G300E | 351055.21 | 2.75
784 | Story8 | B1 | 50 MPa RC Beam (25 cm x 25 cm) | Beam | 50MPa | Concrete Rectangular | 250 | 250 | 625 | 4612.5 | 0.29 | 705.28 | G300E | 1565078.91 | 12.28 | G300E | 937490.62 | 7.36
785 | Story8 | B10 | 50 MPa RC Beam (25 cm x 25 cm) | Beam | 50MPa | Concrete Rectangular | 250 | 250 | 625 | 7012.5 | 0.44 | 1072.25 | G300E | 2973592.19 | 23.33 | G300E | 972984.38 | 7.63
786 | Story8 | B11 | 50 MPa RC Beam (25 cm x 25 cm) | Beam | 50MPa | Concrete Rectangular | 250 | 250 | 625 | 4612.5 | 0.29 | 705.28 | G300E | 1242780.47 | 9.75 | G300E | 938643.75 | 7.36
787 | Story8 | B12 | 50 MPa RC Beam (25 cm x 25 cm) | Beam | 50MPa | Concrete Rectangular | 250 | 250 | 625 | 4612.5 | 0.29 | 705.28 | G300E | 1815018.75 | 14.24 | G300E | 893671.88 | 7.01
788 | Story8 | B13 | 50 MPa RC Beam (25 cm x 25 cm) | Beam | 50MPa | Concrete Rectangular | 250 | 250 | 625 | 7012.5 | 0.44 | 1072.25 | G300E | 3566440.62 | 27.98 | G300E | 745005.81 | 5.85
789 | Story8 | B14 | 50 MPa RC Beam (25 cm x 25 cm) | Beam | 50MPa | Concrete Rectangular | 250 | 250 | 625 | 4612.5 | 0.29 | 705.28 | G300E | 1802622.66 | 14.14 | G300E | 117018.4 | 0.92
790 | Story8 | B15 | 50 MPa RC Beam (25 cm x 25 cm) | Beam | 50MPa | Concrete Rectangular | 250 | 250 | 625 | 7012.5 | 0.44 | 1072.25 | G300E | 2527421.87 | 19.83 | G300E | 723700.23 | 5.68
791 | Story8 | B16 | 50 MPa RC Beam (25 cm x 25 cm) | Beam | 50MPa | Concrete Rectangular | 250 | 250 | 625 | 4800 | 0.3 | 733.94 | G300E | 2134720 | 16.75 | G300E | 653760 | 5.13
792 | Story8 | B17 | 50 MPa RC Beam (25 cm x 25 cm) | Beam | 50MPa | Concrete Rectangular | 250 | 250 | 625 | 7012.5 | 0.44 | 1072.25 | G300E | 2517195.31 | 19.75 | G300E | 778387.5 | 6.11
793 | Story8 | B18 | 50 MPa RC Beam (25 cm x 25 cm) | Beam | 50MPa | Concrete Rectangular | 250 | 250 | 625 | 4800 | 0.3 | 733.94 | G300E | 2076900 | 16.3 | G300E | 799200 | 6.27
794 | Story8 | B19 | 50 MPa RC Beam (25 cm x 25 cm) | Beam | 50MPa | Concrete Rectangular | 250 | 250 | 625 | 7012.5 | 0.44 | 1072.25 | G300E | 3036412.5 | 23.82 | G300E | 291895.31 | 2.29
795 | Story8 | B2 | 50 MPa RC Beam (25 cm x 25 cm) | Beam | 50MPa | Concrete Rectangular | 250 | 250 | 625 | 7012.5 | 0.44 | 1072.25 | G300E | 2973592.19 | 23.33 | G300E | 972984.38 | 7.63
796 | Story8 | B20 | 50 MPa RC Beam (25 cm x 25 cm) | Beam | 50MPa | Concrete Rectangular | 250 | 250 | 625 | 4612.5 | 0.29 | 705.28 | G300E | 1721327.34 | 13.51 | G300E | 95997.66 | 0.75
797 | Story8 | B21 | 50 MPa RC Beam (25 cm x 25 cm) | Beam | 50MPa | Concrete Rectangular | 250 | 250 | 625 | 7012.5 | 0.44 | 1072.25 | G300E | 3566440.63 | 27.98 | G300E | 355812.06 | 2.79
798 | Story8 | B22 | 50 MPa RC Beam (25 cm x 25 cm) | Beam | 50MPa | Concrete Rectangular | 250 | 250 | 625 | 4612.5 | 0.29 | 705.28 | G300E | 1225195.31 | 9.61 | G300E | 893671.88 | 7.01
799 | Story8 | B23 | 50 MPa RC Beam (25 cm x 25 cm) | Beam | 50MPa | Concrete Rectangular | 250 | 250 | 625 | 4612.5 | 0.29 | 705.28 | G300E | 1811559.38 | 14.21 | G300E | 862537.5 | 6.77
800 | Story8 | B24 | 50 MPa RC Beam (25 cm x 25 cm) | Beam | 50MPa | Concrete Rectangular | 250 | 250 | 625 | 7012.5 | 0.44 | 1072.25 | G300E | 3752564.06 | 29.44 | G300E | 884915.41 | 6.94
801 | Story8 | B25 | 50 MPa RC Beam (25 cm x 25 cm) | Beam | 50MPa | Concrete Rectangular | 250 | 250 | 625 | 4612.5 | 0.29 | 705.28 | G300E | 1580934.38 | 12.4 | G300E | 767981.25 | 6.03
802 | Story8 | B26 | 50 MPa RC Beam (25 cm x 25 cm) | Beam | 50MPa | Concrete Rectangular | 250 | 250 | 625 | 7200 | 0.45 | 1100.92 | G300E | 3538200 | 27.76 | G300E | 799200 | 6.27
803 | Story8 | B3 | 50 MPa RC Beam (25 cm x 25 cm) | Beam | 50MPa | Concrete Rectangular | 250 | 250 | 625 | 4612.5 | 0.29 | 705.28 | G300E | 2042184.38 | 16.02 | G300E | 351055.21 | 2.75
804 | Story8 | B30 | 50 MPa RC Beam (25 cm x 25 cm) | Beam | 50MPa | Concrete Rectangular | 250 | 250 | 625 | 7012.5 | 0.44 | 1072.25 | G300E | 3435540.62 | 26.96 | G300E | 583790.62 | 4.58
805 | Story8 | B31 | 50 MPa RC Beam (25 cm x 25 cm) | Beam | 50MPa | Concrete Rectangular | 250 | 250 | 625 | 4612.5 | 0.29 | 705.28 | G300E | 1570267.97 | 12.32 | G300E | 767981.25 | 6.03
806 | Story8 | B32 | 50 MPa RC Beam (25 cm x 25 cm) | Beam | 50MPa | Concrete Rectangular | 250 | 250 | 625 | 7012.5 | 0.44 | 1072.25 | G300E | 3752856.25 | 29.45 | G300E | 593020.1 | 4.65
807 | Story8 | B33 | 50 MPa RC Beam (25 cm x 25 cm) | Beam | 50MPa | Concrete Rectangular | 250 | 250 | 625 | 4612.5 | 0.29 | 705.28 | G300E | 1220006.25 | 9.57 | G300E | 862537.5 | 6.77
808 | Story8 | B34 | 50 MPa RC Beam (25 cm x 25 cm) | Beam | 50MPa | Concrete Rectangular | 250 | 250 | 625 | 4612.5 | 0.29 | 705.28 | G300E | 1815307.03 | 14.24 | G300E | 893671.88 | 7.01
809 | Story8 | B35 | 50 MPa RC Beam (25 cm x 25 cm) | Beam | 50MPa | Concrete Rectangular | 250 | 250 | 625 | 7012.5 | 0.44 | 1072.25 | G300E | 3752856.25 | 29.45 | G300E | 884915.41 | 6.94
810 | Story8 | B36 | 50 MPa RC Beam (25 cm x 25 cm) | Beam | 50MPa | Concrete Rectangular | 250 | 250 | 625 | 4612.5 | 0.29 | 705.28 | G300E | 1802334.38 | 14.14 | G300E | 117018.4 | 0.92
811 | Story8 | B37 | 50 MPa RC Beam (25 cm x 25 cm) | Beam | 50MPa | Concrete Rectangular | 250 | 250 | 625 | 7200 | 0.45 | 1100.92 | G300E | 3531300 | 27.71 | G300E | 799200 | 6.27
812 | Story8 | B38 | 50 MPa RC Beam (25 cm x 25 cm) | Beam | 50MPa | Concrete Rectangular | 250 | 250 | 625 | 4612.5 | 0.29 | 705.28 | G300E | 2021139.84 | 15.86 | G300E | 767981.25 | 6.03
813 | Story8 | B4 | 50 MPa RC Beam (25 cm x 25 cm) | Beam | 50MPa | Concrete Rectangular | 250 | 250 | 625 | 7012.5 | 0.44 | 1072.25 | G300E | 2589657.81 | 20.32 | G300E | 583790.62 | 4.58
814 | Story8 | B40 | 50 MPa RC Beam (25 cm x 25 cm) | Beam | 50MPa | Concrete Rectangular | 250 | 250 | 625 | 4612.5 | 0.29 | 705.28 | G300E | 1998653.91 | 15.68 | G300E | 767981.25 | 6.03
815 | Story8 | B41 | 50 MPa RC Beam (25 cm x 25 cm) | Beam | 50MPa | Concrete Rectangular | 250 | 250 | 625 | 7012.5 | 0.44 | 1072.25 | G300E | 3439046.88 | 26.98 | G300E | 583790.62 | 4.58
816 | Story8 | B42 | 50 MPa RC Beam (25 cm x 25 cm) | Beam | 50MPa | Concrete Rectangular | 250 | 250 | 625 | 4612.5 | 0.29 | 705.28 | G300E | 1721327.34 | 13.51 | G300E | 117018.4 | 0.92
817 | Story8 | B43 | 50 MPa RC Beam (25 cm x 25 cm) | Beam | 50MPa | Concrete Rectangular | 250 | 250 | 625 | 7012.5 | 0.44 | 1072.25 | G300E | 3752856.25 | 29.45 | G300E | 593020.1 | 4.65
818 | Story8 | B44 | 50 MPa RC Beam (25 cm x 25 cm) | Beam | 50MPa | Concrete Rectangular | 250 | 250 | 625 | 4612.5 | 0.29 | 705.28 | G300E | 1225195.31 | 9.61 | G300E | 893671.88 | 7.01
819 | Story8 | B45 | 50 MPa RC Beam (25 cm x 25 cm) | Beam | 50MPa | Concrete Rectangular | 250 | 250 | 625 | 4612.5 | 0.29 | 705.28 | G300E | 1565367.19 | 12.28 | G300E | 937490.62 | 7.36
820 | Story8 | B46 | 50 MPa RC Beam (25 cm x 25 cm) | Beam | 50MPa | Concrete Rectangular | 250 | 250 | 625 | 7012.5 | 0.44 | 1072.25 | G300E | 3566732.81 | 27.99 | G300E | 745005.81 | 5.85
821 | Story8 | B47 | 50 MPa RC Beam (25 cm x 25 cm) | Beam | 50MPa | Concrete Rectangular | 250 | 250 | 625 | 4612.5 | 0.29 | 705.28 | G300E | 2024887.5 | 15.89 | G300E | 351055.21 | 2.75
822 | Story8 | B48 | 50 MPa RC Beam (25 cm x 25 cm) | Beam | 50MPa | Concrete Rectangular | 250 | 250 | 625 | 7012.5 | 0.44 | 1072.25 | G300E | 3036704.69 | 23.83 | G300E | 681089.06 | 5.34
823 | Story8 | B49 | 50 MPa RC Beam (25 cm x 25 cm) | Beam | 50MPa | Concrete Rectangular | 250 | 250 | 625 | 4612.5 | 0.29 | 705.28 | G300E | 1913034.38 | 15.01 | G300E | 234036.81 | 1.84
824 | Story8 | B5 | 50 MPa RC Beam (25 cm x 25 cm) | Beam | 50MPa | Concrete Rectangular | 250 | 250 | 625 | 4612.5 | 0.29 | 705.28 | G300E | 1915340.62 | 15.03 | G300E | 138039.15 | 1.08
825 | Story8 | B50 | 50 MPa RC Beam (25 cm x 25 cm) | Beam | 50MPa | Concrete Rectangular | 250 | 250 | 625 | 7012.5 | 0.44 | 1072.25 | G300E | 2517779.69 | 19.76 | G300E | 778387.5 | 6.11
826 | Story8 | B51 | 50 MPa RC Beam (25 cm x 25 cm) | Beam | 50MPa | Concrete Rectangular | 250 | 250 | 625 | 4612.5 | 0.29 | 705.28 | G300E | 1905539.06 | 14.95 | G300E | 234036.81 | 1.84
827 | Story8 | B52 | 50 MPa RC Beam (25 cm x 25 cm) | Beam | 50MPa | Concrete Rectangular | 250 | 250 | 625 | 7012.5 | 0.44 | 1072.25 | G300E | 3036704.69 | 23.83 | G300E | 291895.31 | 2.29
828 | Story8 | B53 | 50 MPa RC Beam (25 cm x 25 cm) | Beam | 50MPa | Concrete Rectangular | 250 | 250 | 625 | 4612.5 | 0.29 | 705.28 | G300E | 1940132.81 | 15.22 | G300E | 351055.21 | 2.75
829 | Story8 | B54 | 50 MPa RC Beam (25 cm x 25 cm) | Beam | 50MPa | Concrete Rectangular | 250 | 250 | 625 | 7012.5 | 0.44 | 1072.25 | G300E | 3566440.63 | 27.98 | G300E | 355812.06 | 2.79
830 | Story8 | B55 | 50 MPa RC Beam (25 cm x 25 cm) | Beam | 50MPa | Concrete Rectangular | 250 | 250 | 625 | 4612.5 | 0.29 | 705.28 | G300E | 1242780.47 | 9.75 | G300E | 938643.75 | 7.36
831 | Story8 | B56 | 50 MPa RC Beam (25 cm x 25 cm) | Beam | 50MPa | Concrete Rectangular | 250 | 250 | 625 | 7012.5 | 0.44 | 1072.25 | G300E | 2973007.81 | 23.33 | G300E | 972984.38 | 7.63
832 | Story8 | B57 | 50 MPa RC Beam (25 cm x 25 cm) | Beam | 50MPa | Concrete Rectangular | 250 | 250 | 625 | 7012.5 | 0.44 | 1072.25 | G300E | 2513104.69 | 19.72 | G300E | 875685.94 | 6.87
833 | Story8 | B58 | 50 MPa RC Beam (25 cm x 25 cm) | Beam | 50MPa | Concrete Rectangular | 250 | 250 | 625 | 7012.5 | 0.44 | 1072.25 | G300E | 2470153.12 | 19.38 | G300E | 972984.38 | 7.63
834 | Story8 | B59 | 50 MPa RC Beam (25 cm x 25 cm) | Beam | 50MPa | Concrete Rectangular | 250 | 250 | 625 | 7012.5 | 0.44 | 1072.25 | G300E | 2513104.69 | 19.72 | G300E | 875685.94 | 6.87
835 | Story8 | B6 | 50 MPa RC Beam (25 cm x 25 cm) | Beam | 50MPa | Concrete Rectangular | 250 | 250 | 625 | 7012.5 | 0.44 | 1072.25 | G300E | 2470153.12 | 19.38 | G300E | 972984.38 | 7.63
836 | Story8 | B60 | 50 MPa RC Beam (25 cm x 25 cm) | Beam | 50MPa | Concrete Rectangular | 250 | 250 | 625 | 7012.5 | 0.44 | 1072.25 | G300E | 2973592.19 | 23.33 | G300E | 972984.38 | 7.63
837 | Story8 | B7 | 50 MPa RC Beam (25 cm x 25 cm) | Beam | 50MPa | Concrete Rectangular | 250 | 250 | 625 | 4612.5 | 0.29 | 705.28 | G300E | 1904385.94 | 14.94 | G300E | 234036.81 | 1.84
838 | Story8 | B8 | 50 MPa RC Beam (25 cm x 25 cm) | Beam | 50MPa | Concrete Rectangular | 250 | 250 | 625 | 7012.5 | 0.44 | 1072.25 | G300E | 2513396.87 | 19.72 | G300E | 875685.94 | 6.87
839 | Story8 | B9 | 50 MPa RC Beam (25 cm x 25 cm) | Beam | 50MPa | Concrete Rectangular | 250 | 250 | 625 | 4612.5 | 0.29 | 705.28 | G300E | 1940132.81 | 15.22 | G300E | 351055.21 | 2.75
840 | Story9 | B1 | 50 MPa RC Beam (25 cm x 25 cm) | Beam | 50MPa | Concrete Rectangular | 250 | 250 | 625 | 4637.5 | 0.29 | 709.1 | G300E | 1434436.72 | 11.26 | G300E | 888081.25 | 6.97
841 | Story9 | B10 | 50 MPa RC Beam (25 cm x 25 cm) | Beam | 50MPa | Concrete Rectangular | 250 | 250 | 625 | 7037.5 | 0.44 | 1076.07 | G300E | 2905314.58 | 22.8 | G300E | 1074098.44 | 8.43
842 | Story9 | B11 | 50 MPa RC Beam (25 cm x 25 cm) | Beam | 50MPa | Concrete Rectangular | 250 | 250 | 625 | 4637.5 | 0.29 | 709.1 | G300E | 1261110.16 | 9.9 | G300E | 889240.62 | 6.98
843 | Story9 | B12 | 50 MPa RC Beam (25 cm x 25 cm) | Beam | 50MPa | Concrete Rectangular | 250 | 250 | 625 | 4637.5 | 0.29 | 709.1 | G300E | 1548055.47 | 12.15 | G300E | 834750 | 6.55
844 | Story9 | B13 | 50 MPa RC Beam (25 cm x 25 cm) | Beam | 50MPa | Concrete Rectangular | 250 | 250 | 625 | 7037.5 | 0.44 | 1076.07 | G300E | 3594403.12 | 28.2 | G300E | 552371.18 | 4.33
845 | Story9 | B14 | 50 MPa RC Beam (25 cm x 25 cm) | Beam | 50MPa | Concrete Rectangular | 250 | 250 | 625 | 4637.5 | 0.29 | 709.1 | G300E | 1837609.38 | 14.42 | G300E | 21134.68 | 0.17
846 | Story9 | B15 | 50 MPa RC Beam (25 cm x 25 cm) | Beam | 50MPa | Concrete Rectangular | 250 | 250 | 625 | 7037.5 | 0.44 | 1076.07 | G300E | 2542003.65 | 19.95 | G300E | 433344.33 | 3.4
847 | Story9 | B16 | 50 MPa RC Beam (25 cm x 25 cm) | Beam | 50MPa | Concrete Rectangular | 250 | 250 | 625 | 4800 | 0.3 | 733.94 | G300E | 2061120 | 16.17 | G300E | 662400 | 5.2
848 | Story9 | B17 | 50 MPa RC Beam (25 cm x 25 cm) | Beam | 50MPa | Concrete Rectangular | 250 | 250 | 625 | 7037.5 | 0.44 | 1076.07 | G300E | 2568980.73 | 20.16 | G300E | 781162.5 | 6.13
849 | Story9 | B18 | 50 MPa RC Beam (25 cm x 25 cm) | Beam | 50MPa | Concrete Rectangular | 250 | 250 | 625 | 4800 | 0.3 | 733.94 | G300E | 2085000 | 16.36 | G300E | 799200 | 6.27
850 | Story9 | B19 | 50 MPa RC Beam (25 cm x 25 cm) | Beam | 50MPa | Concrete Rectangular | 250 | 250 | 625 | 7037.5 | 0.44 | 1076.07 | G300E | 3063071.88 | 24.03 | G300E | 195290.62 | 1.53
851 | Story9 | B2 | 50 MPa RC Beam (25 cm x 25 cm) | Beam | 50MPa | Concrete Rectangular | 250 | 250 | 625 | 7037.5 | 0.44 | 1076.07 | G300E | 2906194.27 | 22.8 | G300E | 1074098.44 | 8.43
852 | Story9 | B20 | 50 MPa RC Beam (25 cm x 25 cm) | Beam | 50MPa | Concrete Rectangular | 250 | 250 | 625 | 4637.5 | 0.29 | 709.1 | G300E | 1763119.53 | 13.83 | G300E | 21134.68 | 0.17
853 | Story9 | B21 | 50 MPa RC Beam (25 cm x 25 cm) | Beam | 50MPa | Concrete Rectangular | 250 | 250 | 625 | 7037.5 | 0.44 | 1076.07 | G300E | 3596162.5 | 28.22 | G300E | 161789.93 | 1.27
854 | Story9 | B22 | 50 MPa RC Beam (25 cm x 25 cm) | Beam | 50MPa | Concrete Rectangular | 250 | 250 | 625 | 4637.5 | 0.29 | 709.1 | G300E | 1242850 | 9.75 | G300E | 835909.38 | 6.56
855 | Story9 | B23 | 50 MPa RC Beam (25 cm x 25 cm) | Beam | 50MPa | Concrete Rectangular | 250 | 250 | 625 | 4637.5 | 0.29 | 709.1 | G300E | 1679354.69 | 13.18 | G300E | 795331.25 | 6.24
856 | Story9 | B24 | 50 MPa RC Beam (25 cm x 25 cm) | Beam | 50MPa | Concrete Rectangular | 250 | 250 | 625 | 7037.5 | 0.44 | 1076.07 | G300E | 3808167.19 | 29.88 | G300E | 790424.88 | 6.2
857 | Story9 | B25 | 50 MPa RC Beam (25 cm x 25 cm) | Beam | 50MPa | Concrete Rectangular | 250 | 250 | 625 | 4637.5 | 0.29 | 709.1 | G300E | 1617328.12 | 12.69 | G300E | 579107.81 | 4.54
858 | Story9 | B26 | 50 MPa RC Beam (25 cm x 25 cm) | Beam | 50MPa | Concrete Rectangular | 250 | 250 | 625 | 7200 | 0.45 | 1100.92 | G300E | 3589800 | 28.17 | G300E | 699300 | 5.49
859 | Story9 | B3 | 50 MPa RC Beam (25 cm x 25 cm) | Beam | 50MPa | Concrete Rectangular | 250 | 250 | 625 | 4637.5 | 0.29 | 709.1 | G300E | 2057310.94 | 16.14 | G300E | 235305.3 | 1.85
860 | Story9 | B30 | 50 MPa RC Beam (25 cm x 25 cm) | Beam | 50MPa | Concrete Rectangular | 250 | 250 | 625 | 7037.5 | 0.44 | 1076.07 | G300E | 3497637.5 | 27.44 | G300E | 585871.88 | 4.6
861 | Story9 | B31 | 50 MPa RC Beam (25 cm x 25 cm) | Beam | 50MPa | Concrete Rectangular | 250 | 250 | 625 | 4637.5 | 0.29 | 709.1 | G300E | 1617328.12 | 12.69 | G300E | 579107.81 | 4.54
862 | Story9 | B32 | 50 MPa RC Beam (25 cm x 25 cm) | Beam | 50MPa | Concrete Rectangular | 250 | 250 | 625 | 7037.5 | 0.44 | 1076.07 | G300E | 3808460.42 | 29.88 | G300E | 302198.31 | 2.37
863 | Story9 | B33 | 50 MPa RC Beam (25 cm x 25 cm) | Beam | 50MPa | Concrete Rectangular | 250 | 250 | 625 | 4637.5 | 0.29 | 709.1 | G300E | 1237053.12 | 9.71 | G300E | 795331.25 | 6.24
864 | Story9 | B34 | 50 MPa RC Beam (25 cm x 25 cm) | Beam | 50MPa | Concrete Rectangular | 250 | 250 | 625 | 4637.5 | 0.29 | 709.1 | G300E | 1548055.47 | 12.15 | G300E | 834750 | 6.55
865 | Story9 | B35 | 50 MPa RC Beam (25 cm x 25 cm) | Beam | 50MPa | Concrete Rectangular | 250 | 250 | 625 | 7037.5 | 0.44 | 1076.07 | G300E | 3808167.19 | 29.88 | G300E | 790424.88 | 6.2
866 | Story9 | B36 | 50 MPa RC Beam (25 cm x 25 cm) | Beam | 50MPa | Concrete Rectangular | 250 | 250 | 625 | 4637.5 | 0.29 | 709.1 | G300E | 1837319.53 | 14.42 | G300E | 21134.68 | 0.17
867 | Story9 | B37 | 50 MPa RC Beam (25 cm x 25 cm) | Beam | 50MPa | Concrete Rectangular | 250 | 250 | 625 | 7200 | 0.45 | 1100.92 | G300E | 3582600 | 28.11 | G300E | 699300 | 5.49
868 | Story9 | B38 | 50 MPa RC Beam (25 cm x 25 cm) | Beam | 50MPa | Concrete Rectangular | 250 | 250 | 625 | 4637.5 | 0.29 | 709.1 | G300E | 2030935.16 | 15.94 | G300E | 772143.75 | 6.06
869 | Story9 | B4 | 50 MPa RC Beam (25 cm x 25 cm) | Beam | 50MPa | Concrete Rectangular | 250 | 250 | 625 | 7037.5 | 0.44 | 1076.07 | G300E | 2648739.06 | 20.78 | G300E | 683517.19 | 5.36
870 | Story9 | B40 | 50 MPa RC Beam (25 cm x 25 cm) | Beam | 50MPa | Concrete Rectangular | 250 | 250 | 625 | 4637.5 | 0.29 | 709.1 | G300E | 2018471.88 | 15.84 | G300E | 772143.75 | 6.06
871 | Story9 | B41 | 50 MPa RC Beam (25 cm x 25 cm) | Beam | 50MPa | Concrete Rectangular | 250 | 250 | 625 | 7037.5 | 0.44 | 1076.07 | G300E | 3502035.94 | 27.48 | G300E | 585871.88 | 4.6
872 | Story9 | B42 | 50 MPa RC Beam (25 cm x 25 cm) | Beam | 50MPa | Concrete Rectangular | 250 | 250 | 625 | 4637.5 | 0.29 | 709.1 | G300E | 1763119.53 | 13.83 | G300E | 21134.68 | 0.17
873 | Story9 | B43 | 50 MPa RC Beam (25 cm x 25 cm) | Beam | 50MPa | Concrete Rectangular | 250 | 250 | 625 | 7037.5 | 0.44 | 1076.07 | G300E | 3808460.42 | 29.88 | G300E | 302198.31 | 2.37
874 | Story9 | B44 | 50 MPa RC Beam (25 cm x 25 cm) | Beam | 50MPa | Concrete Rectangular | 250 | 250 | 625 | 4637.5 | 0.29 | 709.1 | G300E | 1242560.16 | 9.75 | G300E | 835909.38 | 6.56
875 | Story9 | B45 | 50 MPa RC Beam (25 cm x 25 cm) | Beam | 50MPa | Concrete Rectangular | 250 | 250 | 625 | 4637.5 | 0.29 | 709.1 | G300E | 1434436.72 | 11.26 | G300E | 889240.62 | 6.98
876 | Story9 | B46 | 50 MPa RC Beam (25 cm x 25 cm) | Beam | 50MPa | Concrete Rectangular | 250 | 250 | 625 | 7037.5 | 0.44 | 1076.07 | G300E | 3596162.5 | 28.22 | G300E | 552371.18 | 4.33
877 | Story9 | B47 | 50 MPa RC Beam (25 cm x 25 cm) | Beam | 50MPa | Concrete Rectangular | 250 | 250 | 625 | 4637.5 | 0.29 | 709.1 | G300E | 2041079.69 | 16.02 | G300E | 235305.3 | 1.85
878 | Story9 | B48 | 50 MPa RC Beam (25 cm x 25 cm) | Beam | 50MPa | Concrete Rectangular | 250 | 250 | 625 | 7037.5 | 0.44 | 1076.07 | G300E | 3063071.88 | 24.03 | G300E | 292935.94 | 2.3
879 | Story9 | B49 | 50 MPa RC Beam (25 cm x 25 cm) | Beam | 50MPa | Concrete Rectangular | 250 | 250 | 625 | 4637.5 | 0.29 | 709.1 | G300E | 1920504.69 | 15.07 | G300E | 42269.36 | 0.33
880 | Story9 | B5 | 50 MPa RC Beam (25 cm x 25 cm) | Beam | 50MPa | Concrete Rectangular | 250 | 250 | 625 | 4637.5 | 0.29 | 709.1 | G300E | 1922823.44 | 15.09 | G300E | 42269.36 | 0.33
881 | Story9 | B50 | 50 MPa RC Beam (25 cm x 25 cm) | Beam | 50MPa | Concrete Rectangular | 250 | 250 | 625 | 7037.5 | 0.44 | 1076.07 | G300E | 2568687.5 | 20.15 | G300E | 781162.5 | 6.13
882 | Story9 | B51 | 50 MPa RC Beam (25 cm x 25 cm) | Beam | 50MPa | Concrete Rectangular | 250 | 250 | 625 | 4637.5 | 0.29 | 709.1 | G300E | 1916446.88 | 15.04 | G300E | 138787.33 | 1.09
883 | Story9 | B52 | 50 MPa RC Beam (25 cm x 25 cm) | Beam | 50MPa | Concrete Rectangular | 250 | 250 | 625 | 7037.5 | 0.44 | 1076.07 | G300E | 3063365.1 | 24.04 | G300E | 195290.62 | 1.53
884 | Story9 | B53 | 50 MPa RC Beam (25 cm x 25 cm) | Beam | 50MPa | Concrete Rectangular | 250 | 250 | 625 | 4637.5 | 0.29 | 709.1 | G300E | 1966879.69 | 15.43 | G300E | 235305.3 | 1.85
885 | Story9 | B54 | 50 MPa RC Beam (25 cm x 25 cm) | Beam | 50MPa | Concrete Rectangular | 250 | 250 | 625 | 7037.5 | 0.44 | 1076.07 | G300E | 3596162.5 | 28.22 | G300E | 161789.93 | 1.27
886 | Story9 | B55 | 50 MPa RC Beam (25 cm x 25 cm) | Beam | 50MPa | Concrete Rectangular | 250 | 250 | 625 | 4637.5 | 0.29 | 709.1 | G300E | 1260820.31 | 9.89 | G300E | 889240.62 | 6.98
887 | Story9 | B56 | 50 MPa RC Beam (25 cm x 25 cm) | Beam | 50MPa | Concrete Rectangular | 250 | 250 | 625 | 7037.5 | 0.44 | 1076.07 | G300E | 2905314.58 | 22.8 | G300E | 1074098.44 | 8.43
888 | Story9 | B57 | 50 MPa RC Beam (25 cm x 25 cm) | Beam | 50MPa | Concrete Rectangular | 250 | 250 | 625 | 7037.5 | 0.44 | 1076.07 | G300E | 2574552.08 | 20.2 | G300E | 976453.12 | 7.66
889 | Story9 | B58 | 50 MPa RC Beam (25 cm x 25 cm) | Beam | 50MPa | Concrete Rectangular | 250 | 250 | 625 | 7037.5 | 0.44 | 1076.07 | G300E | 2517665.62 | 19.75 | G300E | 585871.88 | 4.6
890 | Story9 | B59 | 50 MPa RC Beam (25 cm x 25 cm) | Beam | 50MPa | Concrete Rectangular | 250 | 250 | 625 | 7037.5 | 0.44 | 1076.07 | G300E | 2574552.08 | 20.2 | G300E | 976453.12 | 7.66
891 | Story9 | B6 | 50 MPa RC Beam (25 cm x 25 cm) | Beam | 50MPa | Concrete Rectangular | 250 | 250 | 625 | 7037.5 | 0.44 | 1076.07 | G300E | 2517079.17 | 19.75 | G300E | 585871.88 | 4.6
892 | Story9 | B60 | 50 MPa RC Beam (25 cm x 25 cm) | Beam | 50MPa | Concrete Rectangular | 250 | 250 | 625 | 7037.5 | 0.44 | 1076.07 | G300E | 2905314.58 | 22.8 | G300E | 1074098.44 | 8.43
893 | Story9 | B7 | 50 MPa RC Beam (25 cm x 25 cm) | Beam | 50MPa | Concrete Rectangular | 250 | 250 | 625 | 4637.5 | 0.29 | 709.1 | G300E | 1914707.81 | 15.02 | G300E | 42269.36 | 0.33
894 | Story9 | B8 | 50 MPa RC Beam (25 cm x 25 cm) | Beam | 50MPa | Concrete Rectangular | 250 | 250 | 625 | 7037.5 | 0.44 | 1076.07 | G300E | 2574845.31 | 20.2 | G300E | 976453.12 | 7.66
895 | Story9 | B9 | 50 MPa RC Beam (25 cm x 25 cm) | Beam | 50MPa | Concrete Rectangular | 250 | 250 | 625 | 4637.5 | 0.29 | 709.1 | G300E | 1966589.84 | 15.43 | G300E | 235305.3 | 1.85

## Columns
| Story | Label | Section | Structural_Element_Type | Material | Cross_Section_Type | Width_(mm) | Depth_(mm) | Area_(cm^2) | Length_(mm) | Volume_(m^3) | Mass_(kg) | Long._Rebar_Material | Long._Rebar_Volume_(mm^3) | Long._Rebar_Mass_(kg) | Tran._Rebar_Material | Tran._Rebar_Volume_(mm^3) | Tran._Rebar_Mass_(kg)
0 | Story1 | C1 | 50 MPa RC Column (42.5 cm x 42.5 cm) | Column | 50MPa | Concrete Rectangular | 425 | 425 | 1806.3 | 3250 | 0.59 | 1436.16 | G300E | 5869500 | 46.05 | G300E | 0 | 0
1 | Story1 | C10 | 50 MPa RC Column (42.5 cm x 42.5 cm) | Column | 50MPa | Concrete Rectangular | 425 | 425 | 1806.3 | 3225 | 0.58 | 1425.11 | G300E | 14643650 | 114.9 | G300E | 0 | 0
2 | Story1 | C11 | 50 MPa RC Column (42.5 cm x 42.5 cm) | Column | 50MPa | Concrete Rectangular | 425 | 425 | 1806.3 | 3225 | 0.58 | 1425.11 | G300E | 42204500 | 331.15 | G300E | 0 | 0
3 | Story1 | C12 | 50 MPa RC Column (42.5 cm x 42.5 cm) | Column | 50MPa | Concrete Rectangular | 425 | 425 | 1806.3 | 3225 | 0.58 | 1425.11 | G300E | 5824350 | 45.7 | G300E | 0 | 0
4 | Story1 | C13 | 50 MPa RC Column (42.5 cm x 42.5 cm) | Column | 50MPa | Concrete Rectangular | 425 | 425 | 1806.3 | 3225 | 0.58 | 1425.11 | G300E | 5824350 | 45.7 | G300E | 0 | 0
5 | Story1 | C14 | 50 MPa RC Column (42.5 cm x 42.5 cm) | Column | 50MPa | Concrete Rectangular | 425 | 425 | 1806.3 | 3225 | 0.58 | 1425.11 | G300E | 27375950 | 214.8 | G300E | 0 | 0
6 | Story1 | C17 | 50 MPa RC Column (42.5 cm x 42.5 cm) | Column | 50MPa | Concrete Rectangular | 425 | 425 | 1806.3 | 3225 | 0.58 | 1425.11 | G300E | 27380250 | 214.84 | G300E | 0 | 0
7 | Story1 | C18 | 50 MPa RC Column (42.5 cm x 42.5 cm) | Column | 50MPa | Concrete Rectangular | 425 | 425 | 1806.3 | 3225 | 0.58 | 1425.11 | G300E | 5824350 | 45.7 | G300E | 0 | 0
8 | Story1 | C19 | 50 MPa RC Column (42.5 cm x 42.5 cm) | Column | 50MPa | Concrete Rectangular | 425 | 425 | 1806.3 | 3225 | 0.58 | 1425.11 | G300E | 5824350 | 45.7 | G300E | 0 | 0
9 | Story1 | C2 | 50 MPa RC Column (42.5 cm x 42.5 cm) | Column | 50MPa | Concrete Rectangular | 425 | 425 | 1806.3 | 3225 | 0.58 | 1425.11 | G300E | 5824350 | 45.7 | G300E | 0 | 0
10 | Story1 | C20 | 50 MPa RC Column (42.5 cm x 42.5 cm) | Column | 50MPa | Concrete Rectangular | 425 | 425 | 1806.3 | 3225 | 0.58 | 1425.11 | G300E | 27377025 | 214.81 | G300E | 0 | 0
11 | Story1 | C23 | 50 MPa RC Column (42.5 cm x 42.5 cm) | Column | 50MPa | Concrete Rectangular | 425 | 425 | 1806.3 | 3225 | 0.58 | 1425.11 | G300E | 27383475 | 214.86 | G300E | 0 | 0
12 | Story1 | C24 | 50 MPa RC Column (42.5 cm x 42.5 cm) | Column | 50MPa | Concrete Rectangular | 425 | 425 | 1806.3 | 3225 | 0.58 | 1425.11 | G300E | 5824350 | 45.7 | G300E | 0 | 0
13 | Story1 | C25 | 50 MPa RC Column (42.5 cm x 42.5 cm) | Column | 50MPa | Concrete Rectangular | 425 | 425 | 1806.3 | 3225 | 0.58 | 1425.11 | G300E | 5824350 | 45.7 | G300E | 0 | 0
14 | Story1 | C26 | 50 MPa RC Column (42.5 cm x 42.5 cm) | Column | 50MPa | Concrete Rectangular | 425 | 425 | 1806.3 | 3225 | 0.58 | 1425.11 | G300E | 42205575 | 331.16 | G300E | 0 | 0
15 | Story1 | C27 | 50 MPa RC Column (42.5 cm x 42.5 cm) | Column | 50MPa | Concrete Rectangular | 425 | 425 | 1806.3 | 3225 | 0.58 | 1425.11 | G300E | 14736100 | 115.62 | G300E | 0 | 0
16 | Story1 | C28 | 50 MPa RC Column (42.5 cm x 42.5 cm) | Column | 50MPa | Concrete Rectangular | 425 | 425 | 1806.3 | 3225 | 0.58 | 1425.11 | G300E | 14735025 | 115.62 | G300E | 0 | 0
17 | Story1 | C29 | 50 MPa RC Column (42.5 cm x 42.5 cm) | Column | 50MPa | Concrete Rectangular | 425 | 425 | 1806.3 | 3225 | 0.58 | 1425.11 | G300E | 42207725 | 331.18 | G300E | 0 | 0
18 | Story1 | C3 | 50 MPa RC Column (42.5 cm x 42.5 cm) | Column | 50MPa | Concrete Rectangular | 425 | 425 | 1806.3 | 3225 | 0.58 | 1425.11 | G300E | 5824350 | 45.7 | G300E | 0 | 0
19 | Story1 | C30 | 50 MPa RC Column (42.5 cm x 42.5 cm) | Column | 50MPa | Concrete Rectangular | 425 | 425 | 1806.3 | 3225 | 0.58 | 1425.11 | G300E | 5824350 | 45.7 | G300E | 0 | 0
20 | Story1 | C31 | 50 MPa RC Column (42.5 cm x 42.5 cm) | Column | 50MPa | Concrete Rectangular | 425 | 425 | 1806.3 | 3250 | 0.59 | 1436.16 | G300E | 5869500 | 46.05 | G300E | 0 | 0
21 | Story1 | C32 | 50 MPa RC Column (42.5 cm x 42.5 cm) | Column | 50MPa | Concrete Rectangular | 425 | 425 | 1806.3 | 3225 | 0.58 | 1425.11 | G300E | 5824350 | 45.7 | G300E | 0 | 0
22 | Story1 | C33 | 50 MPa RC Column (42.5 cm x 42.5 cm) | Column | 50MPa | Concrete Rectangular | 425 | 425 | 1806.3 | 3225 | 0.58 | 1425.11 | G300E | 5824350 | 45.7 | G300E | 0 | 0
23 | Story1 | C34 | 50 MPa RC Column (42.5 cm x 42.5 cm) | Column | 50MPa | Concrete Rectangular | 425 | 425 | 1806.3 | 3225 | 0.58 | 1425.11 | G300E | 5824350 | 45.7 | G300E | 0 | 0
24 | Story1 | C35 | 50 MPa RC Column (42.5 cm x 42.5 cm) | Column | 50MPa | Concrete Rectangular | 425 | 425 | 1806.3 | 3225 | 0.58 | 1425.11 | G300E | 5824350 | 45.7 | G300E | 0 | 0
25 | Story1 | C36 | 50 MPa RC Column (42.5 cm x 42.5 cm) | Column | 50MPa | Concrete Rectangular | 425 | 425 | 1806.3 | 3250 | 0.59 | 1436.16 | G300E | 5869500 | 46.05 | G300E | 0 | 0
26 | Story1 | C4 | 50 MPa RC Column (42.5 cm x 42.5 cm) | Column | 50MPa | Concrete Rectangular | 425 | 425 | 1806.3 | 3225 | 0.58 | 1425.11 | G300E | 5824350 | 45.7 | G300E | 0 | 0
27 | Story1 | C5 | 50 MPa RC Column (42.5 cm x 42.5 cm) | Column | 50MPa | Concrete Rectangular | 425 | 425 | 1806.3 | 3225 | 0.58 | 1425.11 | G300E | 5824350 | 45.7 | G300E | 0 | 0
28 | Story1 | C6 | 50 MPa RC Column (42.5 cm x 42.5 cm) | Column | 50MPa | Concrete Rectangular | 425 | 425 | 1806.3 | 3250 | 0.59 | 1436.16 | G300E | 5869500 | 46.05 | G300E | 0 | 0
29 | Story1 | C7 | 50 MPa RC Column (42.5 cm x 42.5 cm) | Column | 50MPa | Concrete Rectangular | 425 | 425 | 1806.3 | 3225 | 0.58 | 1425.11 | G300E | 5824350 | 45.7 | G300E | 0 | 0
30 | Story1 | C8 | 50 MPa RC Column (42.5 cm x 42.5 cm) | Column | 50MPa | Concrete Rectangular | 425 | 425 | 1806.3 | 3225 | 0.58 | 1425.11 | G300E | 42190525 | 331.04 | G300E | 0 | 0
31 | Story1 | C9 | 50 MPa RC Column (42.5 cm x 42.5 cm) | Column | 50MPa | Concrete Rectangular | 425 | 425 | 1806.3 | 3225 | 0.58 | 1425.11 | G300E | 14938200 | 117.21 | G300E | 0 | 0
32 | Story10 | C1 | 50 MPa RC Column (30 cm x 30 cm) | Column | 50MPa | Concrete Rectangular | 300 | 300 | 900 | 3250 | 0.29 | 715.6 | G300E | 2925000 | 22.95 | G300E | 0 | 0
33 | Story10 | C10 | 50 MPa RC Column (30 cm x 30 cm) | Column | 50MPa | Concrete Rectangular | 300 | 300 | 900 | 3225 | 0.29 | 710.09 | G300E | 2902500 | 22.77 | G300E | 0 | 0
34 | Story10 | C11 | 50 MPa RC Column (30 cm x 30 cm) | Column | 50MPa | Concrete Rectangular | 300 | 300 | 900 | 3225 | 0.29 | 710.09 | G300E | 9183725 | 72.06 | G300E | 0 | 0
35 | Story10 | C12 | 50 MPa RC Column (30 cm x 30 cm) | Column | 50MPa | Concrete Rectangular | 300 | 300 | 900 | 3225 | 0.29 | 710.09 | G300E | 3406675 | 26.73 | G300E | 0 | 0
36 | Story10 | C13 | 50 MPa RC Column (30 cm x 30 cm) | Column | 50MPa | Concrete Rectangular | 300 | 300 | 900 | 3225 | 0.29 | 710.09 | G300E | 3294875 | 25.85 | G300E | 0 | 0
37 | Story10 | C14 | 50 MPa RC Column (30 cm x 30 cm) | Column | 50MPa | Concrete Rectangular | 300 | 300 | 900 | 3225 | 0.29 | 710.09 | G300E | 2902500 | 22.77 | G300E | 0 | 0
38 | Story10 | C17 | 50 MPa RC Column (30 cm x 30 cm) | Column | 50MPa | Concrete Rectangular | 300 | 300 | 900 | 3225 | 0.29 | 710.09 | G300E | 2902500 | 22.77 | G300E | 0 | 0
39 | Story10 | C18 | 50 MPa RC Column (30 cm x 30 cm) | Column | 50MPa | Concrete Rectangular | 300 | 300 | 900 | 3225 | 0.29 | 710.09 | G300E | 3295950 | 25.86 | G300E | 0 | 0
40 | Story10 | C19 | 50 MPa RC Column (30 cm x 30 cm) | Column | 50MPa | Concrete Rectangular | 300 | 300 | 900 | 3225 | 0.29 | 710.09 | G300E | 3294875 | 25.85 | G300E | 0 | 0
41 | Story10 | C2 | 50 MPa RC Column (30 cm x 30 cm) | Column | 50MPa | Concrete Rectangular | 300 | 300 | 900 | 3225 | 0.29 | 710.09 | G300E | 2902500 | 22.77 | G300E | 0 | 0
42 | Story10 | C20 | 50 MPa RC Column (30 cm x 30 cm) | Column | 50MPa | Concrete Rectangular | 300 | 300 | 900 | 3225 | 0.29 | 710.09 | G300E | 2902500 | 22.77 | G300E | 0 | 0
43 | Story10 | C23 | 50 MPa RC Column (30 cm x 30 cm) | Column | 50MPa | Concrete Rectangular | 300 | 300 | 900 | 3225 | 0.29 | 710.09 | G300E | 2902500 | 22.77 | G300E | 0 | 0
44 | Story10 | C24 | 50 MPa RC Column (30 cm x 30 cm) | Column | 50MPa | Concrete Rectangular | 300 | 300 | 900 | 3225 | 0.29 | 710.09 | G300E | 3294875 | 25.85 | G300E | 0 | 0
45 | Story10 | C25 | 50 MPa RC Column (30 cm x 30 cm) | Column | 50MPa | Concrete Rectangular | 300 | 300 | 900 | 3225 | 0.29 | 710.09 | G300E | 3405600 | 26.72 | G300E | 0 | 0
46 | Story10 | C26 | 50 MPa RC Column (30 cm x 30 cm) | Column | 50MPa | Concrete Rectangular | 300 | 300 | 900 | 3225 | 0.29 | 710.09 | G300E | 9183725 | 72.06 | G300E | 0 | 0
47 | Story10 | C27 | 50 MPa RC Column (30 cm x 30 cm) | Column | 50MPa | Concrete Rectangular | 300 | 300 | 900 | 3225 | 0.29 | 710.09 | G300E | 2902500 | 22.77 | G300E | 0 | 0
48 | Story10 | C28 | 50 MPa RC Column (30 cm x 30 cm) | Column | 50MPa | Concrete Rectangular | 300 | 300 | 900 | 3225 | 0.29 | 710.09 | G300E | 2902500 | 22.77 | G300E | 0 | 0
49 | Story10 | C29 | 50 MPa RC Column (30 cm x 30 cm) | Column | 50MPa | Concrete Rectangular | 300 | 300 | 900 | 3225 | 0.29 | 710.09 | G300E | 9183725 | 72.06 | G300E | 0 | 0
50 | Story10 | C3 | 50 MPa RC Column (30 cm x 30 cm) | Column | 50MPa | Concrete Rectangular | 300 | 300 | 900 | 3225 | 0.29 | 710.09 | G300E | 2902500 | 22.77 | G300E | 0 | 0
51 | Story10 | C30 | 50 MPa RC Column (30 cm x 30 cm) | Column | 50MPa | Concrete Rectangular | 300 | 300 | 900 | 3225 | 0.29 | 710.09 | G300E | 3406675 | 26.73 | G300E | 0 | 0
52 | Story10 | C31 | 50 MPa RC Column (30 cm x 30 cm) | Column | 50MPa | Concrete Rectangular | 300 | 300 | 900 | 3250 | 0.29 | 715.6 | G300E | 2925000 | 22.95 | G300E | 0 | 0
53 | Story10 | C32 | 50 MPa RC Column (30 cm x 30 cm) | Column | 50MPa | Concrete Rectangular | 300 | 300 | 900 | 3225 | 0.29 | 710.09 | G300E | 2902500 | 22.77 | G300E | 0 | 0
54 | Story10 | C33 | 50 MPa RC Column (30 cm x 30 cm) | Column | 50MPa | Concrete Rectangular | 300 | 300 | 900 | 3225 | 0.29 | 710.09 | G300E | 2902500 | 22.77 | G300E | 0 | 0
55 | Story10 | C34 | 50 MPa RC Column (30 cm x 30 cm) | Column | 50MPa | Concrete Rectangular | 300 | 300 | 900 | 3225 | 0.29 | 710.09 | G300E | 2902500 | 22.77 | G300E | 0 | 0
56 | Story10 | C35 | 50 MPa RC Column (30 cm x 30 cm) | Column | 50MPa | Concrete Rectangular | 300 | 300 | 900 | 3225 | 0.29 | 710.09 | G300E | 2902500 | 22.77 | G300E | 0 | 0
57 | Story10 | C36 | 50 MPa RC Column (30 cm x 30 cm) | Column | 50MPa | Concrete Rectangular | 300 | 300 | 900 | 3250 | 0.29 | 715.6 | G300E | 2925000 | 22.95 | G300E | 0 | 0
58 | Story10 | C4 | 50 MPa RC Column (30 cm x 30 cm) | Column | 50MPa | Concrete Rectangular | 300 | 300 | 900 | 3225 | 0.29 | 710.09 | G300E | 2902500 | 22.77 | G300E | 0 | 0
59 | Story10 | C5 | 50 MPa RC Column (30 cm x 30 cm) | Column | 50MPa | Concrete Rectangular | 300 | 300 | 900 | 3225 | 0.29 | 710.09 | G300E | 2902500 | 22.77 | G300E | 0 | 0
60 | Story10 | C6 | 50 MPa RC Column (30 cm x 30 cm) | Column | 50MPa | Concrete Rectangular | 300 | 300 | 900 | 3250 | 0.29 | 715.6 | G300E | 2925000 | 22.95 | G300E | 0 | 0
61 | Story10 | C7 | 50 MPa RC Column (30 cm x 30 cm) | Column | 50MPa | Concrete Rectangular | 300 | 300 | 900 | 3225 | 0.29 | 710.09 | G300E | 3402375 | 26.7 | G300E | 0 | 0
62 | Story10 | C8 | 50 MPa RC Column (30 cm x 30 cm) | Column | 50MPa | Concrete Rectangular | 300 | 300 | 900 | 3225 | 0.29 | 710.09 | G300E | 9180500 | 72.03 | G300E | 0 | 0
63 | Story10 | C9 | 50 MPa RC Column (30 cm x 30 cm) | Column | 50MPa | Concrete Rectangular | 300 | 300 | 900 | 3225 | 0.29 | 710.09 | G300E | 2902500 | 22.77 | G300E | 0 | 0
64 | Story11 | C1 | 50 MPa RC Column (27.5 cm x 27.5 cm) | Column | 50MPa | Concrete Rectangular | 275 | 275 | 756.3 | 3250 | 0.25 | 601.3 | G300E | 5834833.33 | 45.78 | G300E | 0 | 0
65 | Story11 | C10 | 50 MPa RC Column (27.5 cm x 27.5 cm) | Column | 50MPa | Concrete Rectangular | 275 | 275 | 756.3 | 3225 | 0.24 | 596.67 | G300E | 2438100 | 19.13 | G300E | 0 | 0
66 | Story11 | C11 | 50 MPa RC Column (27.5 cm x 27.5 cm) | Column | 50MPa | Concrete Rectangular | 275 | 275 | 756.3 | 3225 | 0.24 | 596.67 | G300E | 12929025 | 101.45 | G300E | 0 | 0
67 | Story11 | C12 | 50 MPa RC Column (27.5 cm x 27.5 cm) | Column | 50MPa | Concrete Rectangular | 275 | 275 | 756.3 | 3225 | 0.24 | 596.67 | G300E | 5765225 | 45.24 | G300E | 0 | 0
68 | Story11 | C13 | 50 MPa RC Column (27.5 cm x 27.5 cm) | Column | 50MPa | Concrete Rectangular | 275 | 275 | 756.3 | 3225 | 0.24 | 596.67 | G300E | 5628700 | 44.16 | G300E | 0 | 0
69 | Story11 | C14 | 50 MPa RC Column (27.5 cm x 27.5 cm) | Column | 50MPa | Concrete Rectangular | 275 | 275 | 756.3 | 3225 | 0.24 | 596.67 | G300E | 2438100 | 19.13 | G300E | 0 | 0
70 | Story11 | C17 | 50 MPa RC Column (27.5 cm x 27.5 cm) | Column | 50MPa | Concrete Rectangular | 275 | 275 | 756.3 | 3225 | 0.24 | 596.67 | G300E | 2438100 | 19.13 | G300E | 0 | 0
71 | Story11 | C18 | 50 MPa RC Column (27.5 cm x 27.5 cm) | Column | 50MPa | Concrete Rectangular | 275 | 275 | 756.3 | 3225 | 0.24 | 596.67 | G300E | 5630850 | 44.18 | G300E | 0 | 0
72 | Story11 | C19 | 50 MPa RC Column (27.5 cm x 27.5 cm) | Column | 50MPa | Concrete Rectangular | 275 | 275 | 756.3 | 3225 | 0.24 | 596.67 | G300E | 5629775 | 44.17 | G300E | 0 | 0
73 | Story11 | C2 | 50 MPa RC Column (27.5 cm x 27.5 cm) | Column | 50MPa | Concrete Rectangular | 275 | 275 | 756.3 | 3225 | 0.24 | 596.67 | G300E | 4109725 | 32.25 | G300E | 0 | 0
74 | Story11 | C20 | 50 MPa RC Column (27.5 cm x 27.5 cm) | Column | 50MPa | Concrete Rectangular | 275 | 275 | 756.3 | 3225 | 0.24 | 596.67 | G300E | 2438100 | 19.13 | G300E | 0 | 0
75 | Story11 | C23 | 50 MPa RC Column (27.5 cm x 27.5 cm) | Column | 50MPa | Concrete Rectangular | 275 | 275 | 756.3 | 3225 | 0.24 | 596.67 | G300E | 2438100 | 19.13 | G300E | 0 | 0
76 | Story11 | C24 | 50 MPa RC Column (27.5 cm x 27.5 cm) | Column | 50MPa | Concrete Rectangular | 275 | 275 | 756.3 | 3225 | 0.24 | 596.67 | G300E | 5630850 | 44.18 | G300E | 0 | 0
77 | Story11 | C25 | 50 MPa RC Column (27.5 cm x 27.5 cm) | Column | 50MPa | Concrete Rectangular | 275 | 275 | 756.3 | 3225 | 0.24 | 596.67 | G300E | 5780275 | 45.35 | G300E | 0 | 0
78 | Story11 | C26 | 50 MPa RC Column (27.5 cm x 27.5 cm) | Column | 50MPa | Concrete Rectangular | 275 | 275 | 756.3 | 3225 | 0.24 | 596.67 | G300E | 12783900 | 100.31 | G300E | 0 | 0
79 | Story11 | C27 | 50 MPa RC Column (27.5 cm x 27.5 cm) | Column | 50MPa | Concrete Rectangular | 275 | 275 | 756.3 | 3225 | 0.24 | 596.67 | G300E | 2438100 | 19.13 | G300E | 0 | 0
80 | Story11 | C28 | 50 MPa RC Column (27.5 cm x 27.5 cm) | Column | 50MPa | Concrete Rectangular | 275 | 275 | 756.3 | 3225 | 0.24 | 596.67 | G300E | 2438100 | 19.13 | G300E | 0 | 0
81 | Story11 | C29 | 50 MPa RC Column (27.5 cm x 27.5 cm) | Column | 50MPa | Concrete Rectangular | 275 | 275 | 756.3 | 3225 | 0.24 | 596.67 | G300E | 12798950 | 100.43 | G300E | 0 | 0
82 | Story11 | C3 | 50 MPa RC Column (27.5 cm x 27.5 cm) | Column | 50MPa | Concrete Rectangular | 275 | 275 | 756.3 | 3225 | 0.24 | 596.67 | G300E | 2438100 | 19.13 | G300E | 0 | 0
83 | Story11 | C30 | 50 MPa RC Column (27.5 cm x 27.5 cm) | Column | 50MPa | Concrete Rectangular | 275 | 275 | 756.3 | 3225 | 0.24 | 596.67 | G300E | 5781350 | 45.36 | G300E | 0 | 0
84 | Story11 | C31 | 50 MPa RC Column (27.5 cm x 27.5 cm) | Column | 50MPa | Concrete Rectangular | 275 | 275 | 756.3 | 3250 | 0.25 | 601.3 | G300E | 5835916.67 | 45.79 | G300E | 0 | 0
85 | Story11 | C32 | 50 MPa RC Column (27.5 cm x 27.5 cm) | Column | 50MPa | Concrete Rectangular | 275 | 275 | 756.3 | 3225 | 0.24 | 596.67 | G300E | 4128000 | 32.39 | G300E | 0 | 0
86 | Story11 | C33 | 50 MPa RC Column (27.5 cm x 27.5 cm) | Column | 50MPa | Concrete Rectangular | 275 | 275 | 756.3 | 3225 | 0.24 | 596.67 | G300E | 2438100 | 19.13 | G300E | 0 | 0
87 | Story11 | C34 | 50 MPa RC Column (27.5 cm x 27.5 cm) | Column | 50MPa | Concrete Rectangular | 275 | 275 | 756.3 | 3225 | 0.24 | 596.67 | G300E | 2438100 | 19.13 | G300E | 0 | 0
88 | Story11 | C35 | 50 MPa RC Column (27.5 cm x 27.5 cm) | Column | 50MPa | Concrete Rectangular | 275 | 275 | 756.3 | 3225 | 0.24 | 596.67 | G300E | 4129075 | 32.4 | G300E | 0 | 0
89 | Story11 | C36 | 50 MPa RC Column (27.5 cm x 27.5 cm) | Column | 50MPa | Concrete Rectangular | 275 | 275 | 756.3 | 3250 | 0.25 | 601.3 | G300E | 5837000 | 45.8 | G300E | 0 | 0
90 | Story11 | C4 | 50 MPa RC Column (27.5 cm x 27.5 cm) | Column | 50MPa | Concrete Rectangular | 275 | 275 | 756.3 | 3225 | 0.24 | 596.67 | G300E | 2438100 | 19.13 | G300E | 0 | 0
91 | Story11 | C5 | 50 MPa RC Column (27.5 cm x 27.5 cm) | Column | 50MPa | Concrete Rectangular | 275 | 275 | 756.3 | 3225 | 0.24 | 596.67 | G300E | 4129075 | 32.4 | G300E | 0 | 0
92 | Story11 | C6 | 50 MPa RC Column (27.5 cm x 27.5 cm) | Column | 50MPa | Concrete Rectangular | 275 | 275 | 756.3 | 3250 | 0.25 | 601.3 | G300E | 5837000 | 45.8 | G300E | 0 | 0
93 | Story11 | C7 | 50 MPa RC Column (27.5 cm x 27.5 cm) | Column | 50MPa | Concrete Rectangular | 275 | 275 | 756.3 | 3225 | 0.24 | 596.67 | G300E | 5762000 | 45.21 | G300E | 0 | 0
94 | Story11 | C8 | 50 MPa RC Column (27.5 cm x 27.5 cm) | Column | 50MPa | Concrete Rectangular | 275 | 275 | 756.3 | 3225 | 0.24 | 596.67 | G300E | 12465700 | 97.81 | G300E | 0 | 0
95 | Story11 | C9 | 50 MPa RC Column (27.5 cm x 27.5 cm) | Column | 50MPa | Concrete Rectangular | 275 | 275 | 756.3 | 3225 | 0.24 | 596.67 | G300E | 2438100 | 19.13 | G300E | 0 | 0
96 | Story12 | C1 | 50 MPa RC Column (27.5 cm x 27.5 cm) | Column | 50MPa | Concrete Rectangular | 275 | 275 | 756.3 | 3250 | 0.25 | 601.3 | G300E | 4247750 | 33.33 | G300E | 0 | 0
97 | Story12 | C10 | 50 MPa RC Column (27.5 cm x 27.5 cm) | Column | 50MPa | Concrete Rectangular | 275 | 275 | 756.3 | 3225 | 0.24 | 596.67 | G300E | 2438100 | 19.13 | G300E | 0 | 0
98 | Story12 | C11 | 50 MPa RC Column (27.5 cm x 27.5 cm) | Column | 50MPa | Concrete Rectangular | 275 | 275 | 756.3 | 3225 | 0.24 | 596.67 | G300E | 5709325 | 44.8 | G300E | 0 | 0
99 | Story12 | C12 | 50 MPa RC Column (27.5 cm x 27.5 cm) | Column | 50MPa | Concrete Rectangular | 275 | 275 | 756.3 | 3225 | 0.24 | 596.67 | G300E | 3795825 | 29.78 | G300E | 0 | 0
100 | Story12 | C13 | 50 MPa RC Column (27.5 cm x 27.5 cm) | Column | 50MPa | Concrete Rectangular | 275 | 275 | 756.3 | 3225 | 0.24 | 596.67 | G300E | 3309925 | 25.97 | G300E | 0 | 0
101 | Story12 | C14 | 50 MPa RC Column (27.5 cm x 27.5 cm) | Column | 50MPa | Concrete Rectangular | 275 | 275 | 756.3 | 3225 | 0.24 | 596.67 | G300E | 2438100 | 19.13 | G300E | 0 | 0
102 | Story12 | C17 | 50 MPa RC Column (27.5 cm x 27.5 cm) | Column | 50MPa | Concrete Rectangular | 275 | 275 | 756.3 | 3225 | 0.24 | 596.67 | G300E | 2438100 | 19.13 | G300E | 0 | 0
103 | Story12 | C18 | 50 MPa RC Column (27.5 cm x 27.5 cm) | Column | 50MPa | Concrete Rectangular | 275 | 275 | 756.3 | 3225 | 0.24 | 596.67 | G300E | 3312075 | 25.99 | G300E | 0 | 0
104 | Story12 | C19 | 50 MPa RC Column (27.5 cm x 27.5 cm) | Column | 50MPa | Concrete Rectangular | 275 | 275 | 756.3 | 3225 | 0.24 | 596.67 | G300E | 3309925 | 25.97 | G300E | 0 | 0
105 | Story12 | C2 | 50 MPa RC Column (27.5 cm x 27.5 cm) | Column | 50MPa | Concrete Rectangular | 275 | 275 | 756.3 | 3225 | 0.24 | 596.67 | G300E | 2438100 | 19.13 | G300E | 0 | 0
106 | Story12 | C20 | 50 MPa RC Column (27.5 cm x 27.5 cm) | Column | 50MPa | Concrete Rectangular | 275 | 275 | 756.3 | 3225 | 0.24 | 596.67 | G300E | 2438100 | 19.13 | G300E | 0 | 0
107 | Story12 | C23 | 50 MPa RC Column (27.5 cm x 27.5 cm) | Column | 50MPa | Concrete Rectangular | 275 | 275 | 756.3 | 3225 | 0.24 | 596.67 | G300E | 2438100 | 19.13 | G300E | 0 | 0
108 | Story12 | C24 | 50 MPa RC Column (27.5 cm x 27.5 cm) | Column | 50MPa | Concrete Rectangular | 275 | 275 | 756.3 | 3225 | 0.24 | 596.67 | G300E | 3312075 | 25.99 | G300E | 0 | 0
109 | Story12 | C25 | 50 MPa RC Column (27.5 cm x 27.5 cm) | Column | 50MPa | Concrete Rectangular | 275 | 275 | 756.3 | 3225 | 0.24 | 596.67 | G300E | 3653925 | 28.67 | G300E | 0 | 0
110 | Story12 | C26 | 50 MPa RC Column (27.5 cm x 27.5 cm) | Column | 50MPa | Concrete Rectangular | 275 | 275 | 756.3 | 3225 | 0.24 | 596.67 | G300E | 5708250 | 44.79 | G300E | 0 | 0
111 | Story12 | C27 | 50 MPa RC Column (27.5 cm x 27.5 cm) | Column | 50MPa | Concrete Rectangular | 275 | 275 | 756.3 | 3225 | 0.24 | 596.67 | G300E | 2438100 | 19.13 | G300E | 0 | 0
112 | Story12 | C28 | 50 MPa RC Column (27.5 cm x 27.5 cm) | Column | 50MPa | Concrete Rectangular | 275 | 275 | 756.3 | 3225 | 0.24 | 596.67 | G300E | 2438100 | 19.13 | G300E | 0 | 0
113 | Story12 | C29 | 50 MPa RC Column (27.5 cm x 27.5 cm) | Column | 50MPa | Concrete Rectangular | 275 | 275 | 756.3 | 3225 | 0.24 | 596.67 | G300E | 5708250 | 44.79 | G300E | 0 | 0
114 | Story12 | C3 | 50 MPa RC Column (27.5 cm x 27.5 cm) | Column | 50MPa | Concrete Rectangular | 275 | 275 | 756.3 | 3225 | 0.24 | 596.67 | G300E | 2438100 | 19.13 | G300E | 0 | 0
115 | Story12 | C30 | 50 MPa RC Column (27.5 cm x 27.5 cm) | Column | 50MPa | Concrete Rectangular | 275 | 275 | 756.3 | 3225 | 0.24 | 596.67 | G300E | 3660375 | 28.72 | G300E | 0 | 0
116 | Story12 | C31 | 50 MPa RC Column (27.5 cm x 27.5 cm) | Column | 50MPa | Concrete Rectangular | 275 | 275 | 756.3 | 3250 | 0.25 | 601.3 | G300E | 4247750 | 33.33 | G300E | 0 | 0
117 | Story12 | C32 | 50 MPa RC Column (27.5 cm x 27.5 cm) | Column | 50MPa | Concrete Rectangular | 275 | 275 | 756.3 | 3225 | 0.24 | 596.67 | G300E | 2438100 | 19.13 | G300E | 0 | 0
118 | Story12 | C33 | 50 MPa RC Column (27.5 cm x 27.5 cm) | Column | 50MPa | Concrete Rectangular | 275 | 275 | 756.3 | 3225 | 0.24 | 596.67 | G300E | 2438100 | 19.13 | G300E | 0 | 0
119 | Story12 | C34 | 50 MPa RC Column (27.5 cm x 27.5 cm) | Column | 50MPa | Concrete Rectangular | 275 | 275 | 756.3 | 3225 | 0.24 | 596.67 | G300E | 2438100 | 19.13 | G300E | 0 | 0
120 | Story12 | C35 | 50 MPa RC Column (27.5 cm x 27.5 cm) | Column | 50MPa | Concrete Rectangular | 275 | 275 | 756.3 | 3225 | 0.24 | 596.67 | G300E | 2438100 | 19.13 | G300E | 0 | 0
121 | Story12 | C36 | 50 MPa RC Column (27.5 cm x 27.5 cm) | Column | 50MPa | Concrete Rectangular | 275 | 275 | 756.3 | 3250 | 0.25 | 601.3 | G300E | 4248833.33 | 33.34 | G300E | 0 | 0
122 | Story12 | C4 | 50 MPa RC Column (27.5 cm x 27.5 cm) | Column | 50MPa | Concrete Rectangular | 275 | 275 | 756.3 | 3225 | 0.24 | 596.67 | G300E | 2438100 | 19.13 | G300E | 0 | 0
123 | Story12 | C5 | 50 MPa RC Column (27.5 cm x 27.5 cm) | Column | 50MPa | Concrete Rectangular | 275 | 275 | 756.3 | 3225 | 0.24 | 596.67 | G300E | 2438100 | 19.13 | G300E | 0 | 0
124 | Story12 | C6 | 50 MPa RC Column (27.5 cm x 27.5 cm) | Column | 50MPa | Concrete Rectangular | 275 | 275 | 756.3 | 3250 | 0.25 | 601.3 | G300E | 4248833.33 | 33.34 | G300E | 0 | 0
125 | Story12 | C7 | 50 MPa RC Column (27.5 cm x 27.5 cm) | Column | 50MPa | Concrete Rectangular | 275 | 275 | 756.3 | 3225 | 0.24 | 596.67 | G300E | 3801200 | 29.83 | G300E | 0 | 0
126 | Story12 | C8 | 50 MPa RC Column (27.5 cm x 27.5 cm) | Column | 50MPa | Concrete Rectangular | 275 | 275 | 756.3 | 3225 | 0.24 | 596.67 | G300E | 5698575 | 44.71 | G300E | 0 | 0
127 | Story12 | C9 | 50 MPa RC Column (27.5 cm x 27.5 cm) | Column | 50MPa | Concrete Rectangular | 275 | 275 | 756.3 | 3225 | 0.24 | 596.67 | G300E | 2438100 | 19.13 | G300E | 0 | 0
128 | Story13 | C1 | 50 MPa RC Column (25 cm x 25 cm) | Column | 50MPa | Concrete Rectangular | 250 | 250 | 625 | 3250 | 0.2 | 496.94 | G300E | 10836583.33 | 85.03 | G300E | 0 | 0
129 | Story13 | C10 | 50 MPa RC Column (25 cm x 25 cm) | Column | 50MPa | Concrete Rectangular | 250 | 250 | 625 | 3225 | 0.2 | 493.12 | G300E | 2015625 | 15.82 | G300E | 0 | 0
130 | Story13 | C11 | 50 MPa RC Column (25 cm x 25 cm) | Column | 50MPa | Concrete Rectangular | 250 | 250 | 625 | 3225 | 0.2 | 493.12 | G300E | 8406500 | 65.96 | G300E | 0 | 0
131 | Story13 | C12 | 50 MPa RC Column (25 cm x 25 cm) | Column | 50MPa | Concrete Rectangular | 250 | 250 | 625 | 3225 | 0.2 | 493.12 | G300E | 7313225 | 57.38 | G300E | 0 | 0
132 | Story13 | C13 | 50 MPa RC Column (25 cm x 25 cm) | Column | 50MPa | Concrete Rectangular | 250 | 250 | 625 | 3225 | 0.2 | 493.12 | G300E | 6690800 | 52.5 | G300E | 0 | 0
133 | Story13 | C14 | 50 MPa RC Column (25 cm x 25 cm) | Column | 50MPa | Concrete Rectangular | 250 | 250 | 625 | 3225 | 0.2 | 493.12 | G300E | 2015625 | 15.82 | G300E | 0 | 0
134 | Story13 | C17 | 50 MPa RC Column (25 cm x 25 cm) | Column | 50MPa | Concrete Rectangular | 250 | 250 | 625 | 3225 | 0.2 | 493.12 | G300E | 2015625 | 15.82 | G300E | 0 | 0
135 | Story13 | C18 | 50 MPa RC Column (25 cm x 25 cm) | Column | 50MPa | Concrete Rectangular | 250 | 250 | 625 | 3225 | 0.2 | 493.12 | G300E | 6692950 | 52.52 | G300E | 0 | 0
136 | Story13 | C19 | 50 MPa RC Column (25 cm x 25 cm) | Column | 50MPa | Concrete Rectangular | 250 | 250 | 625 | 3225 | 0.2 | 493.12 | G300E | 6691875 | 52.51 | G300E | 0 | 0
137 | Story13 | C2 | 50 MPa RC Column (25 cm x 25 cm) | Column | 50MPa | Concrete Rectangular | 250 | 250 | 625 | 3225 | 0.2 | 493.12 | G300E | 3689400 | 28.95 | G300E | 0 | 0
138 | Story13 | C20 | 50 MPa RC Column (25 cm x 25 cm) | Column | 50MPa | Concrete Rectangular | 250 | 250 | 625 | 3225 | 0.2 | 493.12 | G300E | 2015625 | 15.82 | G300E | 0 | 0
139 | Story13 | C23 | 50 MPa RC Column (25 cm x 25 cm) | Column | 50MPa | Concrete Rectangular | 250 | 250 | 625 | 3225 | 0.2 | 493.12 | G300E | 2015625 | 15.82 | G300E | 0 | 0
140 | Story13 | C24 | 50 MPa RC Column (25 cm x 25 cm) | Column | 50MPa | Concrete Rectangular | 250 | 250 | 625 | 3225 | 0.2 | 493.12 | G300E | 6692950 | 52.52 | G300E | 0 | 0
141 | Story13 | C25 | 50 MPa RC Column (25 cm x 25 cm) | Column | 50MPa | Concrete Rectangular | 250 | 250 | 625 | 3225 | 0.2 | 493.12 | G300E | 7312150 | 57.37 | G300E | 0 | 0
142 | Story13 | C26 | 50 MPa RC Column (25 cm x 25 cm) | Column | 50MPa | Concrete Rectangular | 250 | 250 | 625 | 3225 | 0.2 | 493.12 | G300E | 8405425 | 65.95 | G300E | 0 | 0
143 | Story13 | C27 | 50 MPa RC Column (25 cm x 25 cm) | Column | 50MPa | Concrete Rectangular | 250 | 250 | 625 | 3225 | 0.2 | 493.12 | G300E | 2015625 | 15.82 | G300E | 0 | 0
144 | Story13 | C28 | 50 MPa RC Column (25 cm x 25 cm) | Column | 50MPa | Concrete Rectangular | 250 | 250 | 625 | 3225 | 0.2 | 493.12 | G300E | 2015625 | 15.82 | G300E | 0 | 0
145 | Story13 | C29 | 50 MPa RC Column (25 cm x 25 cm) | Column | 50MPa | Concrete Rectangular | 250 | 250 | 625 | 3225 | 0.2 | 493.12 | G300E | 8405425 | 65.95 | G300E | 0 | 0
146 | Story13 | C3 | 50 MPa RC Column (25 cm x 25 cm) | Column | 50MPa | Concrete Rectangular | 250 | 250 | 625 | 3225 | 0.2 | 493.12 | G300E | 2015625 | 15.82 | G300E | 0 | 0
147 | Story13 | C30 | 50 MPa RC Column (25 cm x 25 cm) | Column | 50MPa | Concrete Rectangular | 250 | 250 | 625 | 3225 | 0.2 | 493.12 | G300E | 7313225 | 57.38 | G300E | 0 | 0
148 | Story13 | C31 | 50 MPa RC Column (25 cm x 25 cm) | Column | 50MPa | Concrete Rectangular | 250 | 250 | 625 | 3250 | 0.2 | 496.94 | G300E | 10834416.67 | 85.01 | G300E | 0 | 0
149 | Story13 | C32 | 50 MPa RC Column (25 cm x 25 cm) | Column | 50MPa | Concrete Rectangular | 250 | 250 | 625 | 3225 | 0.2 | 493.12 | G300E | 3725950 | 29.24 | G300E | 0 | 0
150 | Story13 | C33 | 50 MPa RC Column (25 cm x 25 cm) | Column | 50MPa | Concrete Rectangular | 250 | 250 | 625 | 3225 | 0.2 | 493.12 | G300E | 2015625 | 15.82 | G300E | 0 | 0
151 | Story13 | C34 | 50 MPa RC Column (25 cm x 25 cm) | Column | 50MPa | Concrete Rectangular | 250 | 250 | 625 | 3225 | 0.2 | 493.12 | G300E | 2015625 | 15.82 | G300E | 0 | 0
152 | Story13 | C35 | 50 MPa RC Column (25 cm x 25 cm) | Column | 50MPa | Concrete Rectangular | 250 | 250 | 625 | 3225 | 0.2 | 493.12 | G300E | 3725950 | 29.24 | G300E | 0 | 0
153 | Story13 | C36 | 50 MPa RC Column (25 cm x 25 cm) | Column | 50MPa | Concrete Rectangular | 250 | 250 | 625 | 3250 | 0.2 | 496.94 | G300E | 10836583.33 | 85.03 | G300E | 0 | 0
154 | Story13 | C4 | 50 MPa RC Column (25 cm x 25 cm) | Column | 50MPa | Concrete Rectangular | 250 | 250 | 625 | 3225 | 0.2 | 493.12 | G300E | 2015625 | 15.82 | G300E | 0 | 0
155 | Story13 | C5 | 50 MPa RC Column (25 cm x 25 cm) | Column | 50MPa | Concrete Rectangular | 250 | 250 | 625 | 3225 | 0.2 | 493.12 | G300E | 3725950 | 29.24 | G300E | 0 | 0
156 | Story13 | C6 | 50 MPa RC Column (25 cm x 25 cm) | Column | 50MPa | Concrete Rectangular | 250 | 250 | 625 | 3250 | 0.2 | 496.94 | G300E | 10835500 | 85.02 | G300E | 0 | 0
157 | Story13 | C7 | 50 MPa RC Column (25 cm x 25 cm) | Column | 50MPa | Concrete Rectangular | 250 | 250 | 625 | 3225 | 0.2 | 493.12 | G300E | 7306775 | 57.33 | G300E | 0 | 0
158 | Story13 | C8 | 50 MPa RC Column (25 cm x 25 cm) | Column | 50MPa | Concrete Rectangular | 250 | 250 | 625 | 3225 | 0.2 | 493.12 | G300E | 8400050 | 65.91 | G300E | 0 | 0
159 | Story13 | C9 | 50 MPa RC Column (25 cm x 25 cm) | Column | 50MPa | Concrete Rectangular | 250 | 250 | 625 | 3225 | 0.2 | 493.12 | G300E | 2015625 | 15.82 | G300E | 0 | 0
160 | Story14 | C1 | 50 MPa RC Column (25 cm x 25 cm) | Column | 50MPa | Concrete Rectangular | 250 | 250 | 625 | 3250 | 0.2 | 496.94 | G300E | 8453250 | 66.33 | G300E | 0 | 0
161 | Story14 | C10 | 50 MPa RC Column (25 cm x 25 cm) | Column | 50MPa | Concrete Rectangular | 250 | 250 | 625 | 3225 | 0.2 | 493.12 | G300E | 5179350 | 40.64 | G300E | 469237.5 | 3.68
162 | Story14 | C11 | 50 MPa RC Column (25 cm x 25 cm) | Column | 50MPa | Concrete Rectangular | 250 | 250 | 625 | 3225 | 0.2 | 493.12 | G300E | 2015625 | 15.82 | G300E | 0 | 0
163 | Story14 | C12 | 50 MPa RC Column (25 cm x 25 cm) | Column | 50MPa | Concrete Rectangular | 250 | 250 | 625 | 3225 | 0.2 | 493.12 | G300E | 6887525 | 54.04 | G300E | 0 | 0
164 | Story14 | C13 | 50 MPa RC Column (25 cm x 25 cm) | Column | 50MPa | Concrete Rectangular | 250 | 250 | 625 | 3225 | 0.2 | 493.12 | G300E | 4975100 | 39.04 | G300E | 0 | 0
165 | Story14 | C14 | 50 MPa RC Column (25 cm x 25 cm) | Column | 50MPa | Concrete Rectangular | 250 | 250 | 625 | 3225 | 0.2 | 493.12 | G300E | 6380125 | 50.06 | G300E | 469237.5 | 3.68
166 | Story14 | C17 | 50 MPa RC Column (25 cm x 25 cm) | Column | 50MPa | Concrete Rectangular | 250 | 250 | 625 | 3225 | 0.2 | 493.12 | G300E | 6382275 | 50.08 | G300E | 469237.5 | 3.68
167 | Story14 | C18 | 50 MPa RC Column (25 cm x 25 cm) | Column | 50MPa | Concrete Rectangular | 250 | 250 | 625 | 3225 | 0.2 | 493.12 | G300E | 4979400 | 39.07 | G300E | 0 | 0
168 | Story14 | C19 | 50 MPa RC Column (25 cm x 25 cm) | Column | 50MPa | Concrete Rectangular | 250 | 250 | 625 | 3225 | 0.2 | 493.12 | G300E | 4977250 | 39.05 | G300E | 0 | 0
169 | Story14 | C2 | 50 MPa RC Column (25 cm x 25 cm) | Column | 50MPa | Concrete Rectangular | 250 | 250 | 625 | 3225 | 0.2 | 493.12 | G300E | 3750675 | 29.43 | G300E | 0 | 0
170 | Story14 | C20 | 50 MPa RC Column (25 cm x 25 cm) | Column | 50MPa | Concrete Rectangular | 250 | 250 | 625 | 3225 | 0.2 | 493.12 | G300E | 6384425 | 50.09 | G300E | 469237.5 | 3.68
171 | Story14 | C23 | 50 MPa RC Column (25 cm x 25 cm) | Column | 50MPa | Concrete Rectangular | 250 | 250 | 625 | 3225 | 0.2 | 493.12 | G300E | 6384425 | 50.09 | G300E | 469237.5 | 3.68
172 | Story14 | C24 | 50 MPa RC Column (25 cm x 25 cm) | Column | 50MPa | Concrete Rectangular | 250 | 250 | 625 | 3225 | 0.2 | 493.12 | G300E | 4979400 | 39.07 | G300E | 0 | 0
173 | Story14 | C25 | 50 MPa RC Column (25 cm x 25 cm) | Column | 50MPa | Concrete Rectangular | 250 | 250 | 625 | 3225 | 0.2 | 493.12 | G300E | 6887525 | 54.04 | G300E | 0 | 0
174 | Story14 | C26 | 50 MPa RC Column (25 cm x 25 cm) | Column | 50MPa | Concrete Rectangular | 250 | 250 | 625 | 3225 | 0.2 | 493.12 | G300E | 2015625 | 15.82 | G300E | 0 | 0
175 | Story14 | C27 | 50 MPa RC Column (25 cm x 25 cm) | Column | 50MPa | Concrete Rectangular | 250 | 250 | 625 | 3225 | 0.2 | 493.12 | G300E | 5203000 | 40.82 | G300E | 469237.5 | 3.68
176 | Story14 | C28 | 50 MPa RC Column (25 cm x 25 cm) | Column | 50MPa | Concrete Rectangular | 250 | 250 | 625 | 3225 | 0.2 | 493.12 | G300E | 5200850 | 40.81 | G300E | 469237.5 | 3.68
177 | Story14 | C29 | 50 MPa RC Column (25 cm x 25 cm) | Column | 50MPa | Concrete Rectangular | 250 | 250 | 625 | 3225 | 0.2 | 493.12 | G300E | 2015625 | 15.82 | G300E | 0 | 0
178 | Story14 | C3 | 50 MPa RC Column (25 cm x 25 cm) | Column | 50MPa | Concrete Rectangular | 250 | 250 | 625 | 3225 | 0.2 | 493.12 | G300E | 2015625 | 15.82 | G300E | 0 | 0
179 | Story14 | C30 | 50 MPa RC Column (25 cm x 25 cm) | Column | 50MPa | Concrete Rectangular | 250 | 250 | 625 | 3225 | 0.2 | 493.12 | G300E | 6888600 | 54.05 | G300E | 0 | 0
180 | Story14 | C31 | 50 MPa RC Column (25 cm x 25 cm) | Column | 50MPa | Concrete Rectangular | 250 | 250 | 625 | 3250 | 0.2 | 496.94 | G300E | 8450000 | 66.3 | G300E | 0 | 0
181 | Story14 | C32 | 50 MPa RC Column (25 cm x 25 cm) | Column | 50MPa | Concrete Rectangular | 250 | 250 | 625 | 3225 | 0.2 | 493.12 | G300E | 3815175 | 29.94 | G300E | 0 | 0
182 | Story14 | C33 | 50 MPa RC Column (25 cm x 25 cm) | Column | 50MPa | Concrete Rectangular | 250 | 250 | 625 | 3225 | 0.2 | 493.12 | G300E | 2015625 | 15.82 | G300E | 0 | 0
183 | Story14 | C34 | 50 MPa RC Column (25 cm x 25 cm) | Column | 50MPa | Concrete Rectangular | 250 | 250 | 625 | 3225 | 0.2 | 493.12 | G300E | 2015625 | 15.82 | G300E | 0 | 0
184 | Story14 | C35 | 50 MPa RC Column (25 cm x 25 cm) | Column | 50MPa | Concrete Rectangular | 250 | 250 | 625 | 3225 | 0.2 | 493.12 | G300E | 3815175 | 29.94 | G300E | 0 | 0
185 | Story14 | C36 | 50 MPa RC Column (25 cm x 25 cm) | Column | 50MPa | Concrete Rectangular | 250 | 250 | 625 | 3250 | 0.2 | 496.94 | G300E | 8453250 | 66.33 | G300E | 0 | 0
186 | Story14 | C4 | 50 MPa RC Column (25 cm x 25 cm) | Column | 50MPa | Concrete Rectangular | 250 | 250 | 625 | 3225 | 0.2 | 493.12 | G300E | 2015625 | 15.82 | G300E | 0 | 0
187 | Story14 | C5 | 50 MPa RC Column (25 cm x 25 cm) | Column | 50MPa | Concrete Rectangular | 250 | 250 | 625 | 3225 | 0.2 | 493.12 | G300E | 3816250 | 29.94 | G300E | 0 | 0
188 | Story14 | C6 | 50 MPa RC Column (25 cm x 25 cm) | Column | 50MPa | Concrete Rectangular | 250 | 250 | 625 | 3250 | 0.2 | 496.94 | G300E | 8451083.33 | 66.31 | G300E | 0 | 0
189 | Story14 | C7 | 50 MPa RC Column (25 cm x 25 cm) | Column | 50MPa | Concrete Rectangular | 250 | 250 | 625 | 3225 | 0.2 | 493.12 | G300E | 6881075 | 53.99 | G300E | 0 | 0
190 | Story14 | C8 | 50 MPa RC Column (25 cm x 25 cm) | Column | 50MPa | Concrete Rectangular | 250 | 250 | 625 | 3225 | 0.2 | 493.12 | G300E | 2015625 | 15.82 | G300E | 0 | 0
191 | Story14 | C9 | 50 MPa RC Column (25 cm x 25 cm) | Column | 50MPa | Concrete Rectangular | 250 | 250 | 625 | 3225 | 0.2 | 493.12 | G300E | 5267500 | 41.33 | G300E | 469237.5 | 3.68
192 | Story15 | C1 | 50 MPa RC Column (25 cm x 25 cm) | Column | 50MPa | Concrete Rectangular | 250 | 250 | 625 | 3250 | 0.2 | 496.94 | G300E | 4099333.33 | 32.16 | G300E | 0 | 0
193 | Story15 | C10 | 50 MPa RC Column (25 cm x 25 cm) | Column | 50MPa | Concrete Rectangular | 250 | 250 | 625 | 3225 | 0.2 | 493.12 | G300E | 10468350 | 82.14 | G300E | 469237.5 | 3.68
194 | Story15 | C11 | 50 MPa RC Column (25 cm x 25 cm) | Column | 50MPa | Concrete Rectangular | 250 | 250 | 625 | 3225 | 0.2 | 493.12 | G300E | 2015625 | 15.82 | G300E | 0 | 0
195 | Story15 | C12 | 50 MPa RC Column (25 cm x 25 cm) | Column | 50MPa | Concrete Rectangular | 250 | 250 | 625 | 3225 | 0.2 | 493.12 | G300E | 3232525 | 25.36 | G300E | 0 | 0
196 | Story15 | C13 | 50 MPa RC Column (25 cm x 25 cm) | Column | 50MPa | Concrete Rectangular | 250 | 250 | 625 | 3225 | 0.2 | 493.12 | G300E | 2190850 | 17.19 | G300E | 0 | 0
197 | Story15 | C14 | 50 MPa RC Column (25 cm x 25 cm) | Column | 50MPa | Concrete Rectangular | 250 | 250 | 625 | 3225 | 0.2 | 493.12 | G300E | 12358200 | 96.97 | G300E | 469237.5 | 3.68
198 | Story15 | C17 | 50 MPa RC Column (25 cm x 25 cm) | Column | 50MPa | Concrete Rectangular | 250 | 250 | 625 | 3225 | 0.2 | 493.12 | G300E | 12357125 | 96.96 | G300E | 469237.5 | 3.68
199 | Story15 | C18 | 50 MPa RC Column (25 cm x 25 cm) | Column | 50MPa | Concrete Rectangular | 250 | 250 | 625 | 3225 | 0.2 | 493.12 | G300E | 2193000 | 17.21 | G300E | 0 | 0
200 | Story15 | C19 | 50 MPa RC Column (25 cm x 25 cm) | Column | 50MPa | Concrete Rectangular | 250 | 250 | 625 | 3225 | 0.2 | 493.12 | G300E | 2193000 | 17.21 | G300E | 0 | 0
201 | Story15 | C2 | 50 MPa RC Column (25 cm x 25 cm) | Column | 50MPa | Concrete Rectangular | 250 | 250 | 625 | 3225 | 0.2 | 493.12 | G300E | 3656075 | 28.69 | G300E | 0 | 0
202 | Story15 | C20 | 50 MPa RC Column (25 cm x 25 cm) | Column | 50MPa | Concrete Rectangular | 250 | 250 | 625 | 3225 | 0.2 | 493.12 | G300E | 12360350 | 96.98 | G300E | 469237.5 | 3.68
203 | Story15 | C23 | 50 MPa RC Column (25 cm x 25 cm) | Column | 50MPa | Concrete Rectangular | 250 | 250 | 625 | 3225 | 0.2 | 493.12 | G300E | 12360350 | 96.98 | G300E | 469237.5 | 3.68
204 | Story15 | C24 | 50 MPa RC Column (25 cm x 25 cm) | Column | 50MPa | Concrete Rectangular | 250 | 250 | 625 | 3225 | 0.2 | 493.12 | G300E | 2193000 | 17.21 | G300E | 0 | 0
205 | Story15 | C25 | 50 MPa RC Column (25 cm x 25 cm) | Column | 50MPa | Concrete Rectangular | 250 | 250 | 625 | 3225 | 0.2 | 493.12 | G300E | 3232525 | 25.36 | G300E | 0 | 0
206 | Story15 | C26 | 50 MPa RC Column (25 cm x 25 cm) | Column | 50MPa | Concrete Rectangular | 250 | 250 | 625 | 3225 | 0.2 | 493.12 | G300E | 2015625 | 15.82 | G300E | 0 | 0
207 | Story15 | C27 | 50 MPa RC Column (25 cm x 25 cm) | Column | 50MPa | Concrete Rectangular | 250 | 250 | 625 | 3225 | 0.2 | 493.12 | G300E | 10503825 | 82.42 | G300E | 469237.5 | 3.68
208 | Story15 | C28 | 50 MPa RC Column (25 cm x 25 cm) | Column | 50MPa | Concrete Rectangular | 250 | 250 | 625 | 3225 | 0.2 | 493.12 | G300E | 10503825 | 82.42 | G300E | 469237.5 | 3.68
209 | Story15 | C29 | 50 MPa RC Column (25 cm x 25 cm) | Column | 50MPa | Concrete Rectangular | 250 | 250 | 625 | 3225 | 0.2 | 493.12 | G300E | 2015625 | 15.82 | G300E | 0 | 0
210 | Story15 | C3 | 50 MPa RC Column (25 cm x 25 cm) | Column | 50MPa | Concrete Rectangular | 250 | 250 | 625 | 3225 | 0.2 | 493.12 | G300E | 2046800 | 16.06 | G300E | 0 | 0
211 | Story15 | C30 | 50 MPa RC Column (25 cm x 25 cm) | Column | 50MPa | Concrete Rectangular | 250 | 250 | 625 | 3225 | 0.2 | 493.12 | G300E | 3232525 | 25.36 | G300E | 0 | 0
212 | Story15 | C31 | 50 MPa RC Column (25 cm x 25 cm) | Column | 50MPa | Concrete Rectangular | 250 | 250 | 625 | 3250 | 0.2 | 496.94 | G300E | 4095000 | 32.13 | G300E | 0 | 0
213 | Story15 | C32 | 50 MPa RC Column (25 cm x 25 cm) | Column | 50MPa | Concrete Rectangular | 250 | 250 | 625 | 3225 | 0.2 | 493.12 | G300E | 3675425 | 28.84 | G300E | 0 | 0
214 | Story15 | C33 | 50 MPa RC Column (25 cm x 25 cm) | Column | 50MPa | Concrete Rectangular | 250 | 250 | 625 | 3225 | 0.2 | 493.12 | G300E | 2058625 | 16.15 | G300E | 0 | 0
215 | Story15 | C34 | 50 MPa RC Column (25 cm x 25 cm) | Column | 50MPa | Concrete Rectangular | 250 | 250 | 625 | 3225 | 0.2 | 493.12 | G300E | 2058625 | 16.15 | G300E | 0 | 0
216 | Story15 | C35 | 50 MPa RC Column (25 cm x 25 cm) | Column | 50MPa | Concrete Rectangular | 250 | 250 | 625 | 3225 | 0.2 | 493.12 | G300E | 3676500 | 28.85 | G300E | 0 | 0
217 | Story15 | C36 | 50 MPa RC Column (25 cm x 25 cm) | Column | 50MPa | Concrete Rectangular | 250 | 250 | 625 | 3250 | 0.2 | 496.94 | G300E | 4096083.33 | 32.14 | G300E | 0 | 0
218 | Story15 | C4 | 50 MPa RC Column (25 cm x 25 cm) | Column | 50MPa | Concrete Rectangular | 250 | 250 | 625 | 3225 | 0.2 | 493.12 | G300E | 2056475 | 16.14 | G300E | 0 | 0
219 | Story15 | C5 | 50 MPa RC Column (25 cm x 25 cm) | Column | 50MPa | Concrete Rectangular | 250 | 250 | 625 | 3225 | 0.2 | 493.12 | G300E | 3678650 | 28.86 | G300E | 0 | 0
220 | Story15 | C6 | 50 MPa RC Column (25 cm x 25 cm) | Column | 50MPa | Concrete Rectangular | 250 | 250 | 625 | 3250 | 0.2 | 496.94 | G300E | 4095000 | 32.13 | G300E | 0 | 0
221 | Story15 | C7 | 50 MPa RC Column (25 cm x 25 cm) | Column | 50MPa | Concrete Rectangular | 250 | 250 | 625 | 3225 | 0.2 | 493.12 | G300E | 3229300 | 25.34 | G300E | 0 | 0
222 | Story15 | C8 | 50 MPa RC Column (25 cm x 25 cm) | Column | 50MPa | Concrete Rectangular | 250 | 250 | 625 | 3225 | 0.2 | 493.12 | G300E | 2015625 | 15.82 | G300E | 0 | 0
223 | Story15 | C9 | 50 MPa RC Column (25 cm x 25 cm) | Column | 50MPa | Concrete Rectangular | 250 | 250 | 625 | 3225 | 0.2 | 493.12 | G300E | 10602725 | 83.19 | G300E | 469237.5 | 3.68
224 | Story16 | C1 | 50 MPa RC Column (25 cm x 25 cm) | Column | 50MPa | Concrete Rectangular | 250 | 250 | 625 | 3250 | 0.2 | 496.94 | G300E | 2031250 | 15.94 | G300E | 0 | 0
225 | Story16 | C10 | 50 MPa RC Column (25 cm x 25 cm) | Column | 50MPa | Concrete Rectangular | 250 | 250 | 625 | 3225 | 0.2 | 493.12 | G300E | 4536500 | 35.6 | G300E | 469237.5 | 3.68
226 | Story16 | C11 | 50 MPa RC Column (25 cm x 25 cm) | Column | 50MPa | Concrete Rectangular | 250 | 250 | 625 | 3225 | 0.2 | 493.12 | G300E | 2015625 | 15.82 | G300E | 0 | 0
227 | Story16 | C12 | 50 MPa RC Column (25 cm x 25 cm) | Column | 50MPa | Concrete Rectangular | 250 | 250 | 625 | 3225 | 0.2 | 493.12 | G300E | 2015625 | 15.82 | G300E | 0 | 0
228 | Story16 | C13 | 50 MPa RC Column (25 cm x 25 cm) | Column | 50MPa | Concrete Rectangular | 250 | 250 | 625 | 3225 | 0.2 | 493.12 | G300E | 2015625 | 15.82 | G300E | 0 | 0
229 | Story16 | C14 | 50 MPa RC Column (25 cm x 25 cm) | Column | 50MPa | Concrete Rectangular | 250 | 250 | 625 | 3225 | 0.2 | 493.12 | G300E | 6026450 | 47.29 | G300E | 469237.5 | 3.68
230 | Story16 | C17 | 50 MPa RC Column (25 cm x 25 cm) | Column | 50MPa | Concrete Rectangular | 250 | 250 | 625 | 3225 | 0.2 | 493.12 | G300E | 6024300 | 47.27 | G300E | 469237.5 | 3.68
231 | Story16 | C18 | 50 MPa RC Column (25 cm x 25 cm) | Column | 50MPa | Concrete Rectangular | 250 | 250 | 625 | 3225 | 0.2 | 493.12 | G300E | 2015625 | 15.82 | G300E | 0 | 0
232 | Story16 | C19 | 50 MPa RC Column (25 cm x 25 cm) | Column | 50MPa | Concrete Rectangular | 250 | 250 | 625 | 3225 | 0.2 | 493.12 | G300E | 2015625 | 15.82 | G300E | 0 | 0
233 | Story16 | C2 | 50 MPa RC Column (25 cm x 25 cm) | Column | 50MPa | Concrete Rectangular | 250 | 250 | 625 | 3225 | 0.2 | 493.12 | G300E | 3006775 | 23.59 | G300E | 0 | 0
234 | Story16 | C20 | 50 MPa RC Column (25 cm x 25 cm) | Column | 50MPa | Concrete Rectangular | 250 | 250 | 625 | 3225 | 0.2 | 493.12 | G300E | 6027525 | 47.29 | G300E | 469237.5 | 3.68
235 | Story16 | C23 | 50 MPa RC Column (25 cm x 25 cm) | Column | 50MPa | Concrete Rectangular | 250 | 250 | 625 | 3225 | 0.2 | 493.12 | G300E | 6027525 | 47.29 | G300E | 469237.5 | 3.68
236 | Story16 | C24 | 50 MPa RC Column (25 cm x 25 cm) | Column | 50MPa | Concrete Rectangular | 250 | 250 | 625 | 3225 | 0.2 | 493.12 | G300E | 2015625 | 15.82 | G300E | 0 | 0
237 | Story16 | C25 | 50 MPa RC Column (25 cm x 25 cm) | Column | 50MPa | Concrete Rectangular | 250 | 250 | 625 | 3225 | 0.2 | 493.12 | G300E | 2015625 | 15.82 | G300E | 0 | 0
238 | Story16 | C26 | 50 MPa RC Column (25 cm x 25 cm) | Column | 50MPa | Concrete Rectangular | 250 | 250 | 625 | 3225 | 0.2 | 493.12 | G300E | 2015625 | 15.82 | G300E | 0 | 0
239 | Story16 | C27 | 50 MPa RC Column (25 cm x 25 cm) | Column | 50MPa | Concrete Rectangular | 250 | 250 | 625 | 3225 | 0.2 | 493.12 | G300E | 4556925 | 35.76 | G300E | 469237.5 | 3.68
240 | Story16 | C28 | 50 MPa RC Column (25 cm x 25 cm) | Column | 50MPa | Concrete Rectangular | 250 | 250 | 625 | 3225 | 0.2 | 493.12 | G300E | 4554775 | 35.74 | G300E | 469237.5 | 3.68
241 | Story16 | C29 | 50 MPa RC Column (25 cm x 25 cm) | Column | 50MPa | Concrete Rectangular | 250 | 250 | 625 | 3225 | 0.2 | 493.12 | G300E | 2015625 | 15.82 | G300E | 0 | 0
242 | Story16 | C3 | 50 MPa RC Column (25 cm x 25 cm) | Column | 50MPa | Concrete Rectangular | 250 | 250 | 625 | 3225 | 0.2 | 493.12 | G300E | 2015625 | 15.82 | G300E | 0 | 0
243 | Story16 | C30 | 50 MPa RC Column (25 cm x 25 cm) | Column | 50MPa | Concrete Rectangular | 250 | 250 | 625 | 3225 | 0.2 | 493.12 | G300E | 2015625 | 15.82 | G300E | 0 | 0
244 | Story16 | C31 | 50 MPa RC Column (25 cm x 25 cm) | Column | 50MPa | Concrete Rectangular | 250 | 250 | 625 | 3250 | 0.2 | 496.94 | G300E | 2031250 | 15.94 | G300E | 0 | 0
245 | Story16 | C32 | 50 MPa RC Column (25 cm x 25 cm) | Column | 50MPa | Concrete Rectangular | 250 | 250 | 625 | 3225 | 0.2 | 493.12 | G300E | 3010000 | 23.62 | G300E | 0 | 0
246 | Story16 | C33 | 50 MPa RC Column (25 cm x 25 cm) | Column | 50MPa | Concrete Rectangular | 250 | 250 | 625 | 3225 | 0.2 | 493.12 | G300E | 2015625 | 15.82 | G300E | 0 | 0
247 | Story16 | C34 | 50 MPa RC Column (25 cm x 25 cm) | Column | 50MPa | Concrete Rectangular | 250 | 250 | 625 | 3225 | 0.2 | 493.12 | G300E | 2015625 | 15.82 | G300E | 0 | 0
248 | Story16 | C35 | 50 MPa RC Column (25 cm x 25 cm) | Column | 50MPa | Concrete Rectangular | 250 | 250 | 625 | 3225 | 0.2 | 493.12 | G300E | 3010000 | 23.62 | G300E | 0 | 0
249 | Story16 | C36 | 50 MPa RC Column (25 cm x 25 cm) | Column | 50MPa | Concrete Rectangular | 250 | 250 | 625 | 3250 | 0.2 | 496.94 | G300E | 2031250 | 15.94 | G300E | 0 | 0
250 | Story16 | C4 | 50 MPa RC Column (25 cm x 25 cm) | Column | 50MPa | Concrete Rectangular | 250 | 250 | 625 | 3225 | 0.2 | 493.12 | G300E | 2015625 | 15.82 | G300E | 0 | 0
251 | Story16 | C5 | 50 MPa RC Column (25 cm x 25 cm) | Column | 50MPa | Concrete Rectangular | 250 | 250 | 625 | 3225 | 0.2 | 493.12 | G300E | 3010000 | 23.62 | G300E | 0 | 0
252 | Story16 | C6 | 50 MPa RC Column (25 cm x 25 cm) | Column | 50MPa | Concrete Rectangular | 250 | 250 | 625 | 3250 | 0.2 | 496.94 | G300E | 2031250 | 15.94 | G300E | 0 | 0
253 | Story16 | C7 | 50 MPa RC Column (25 cm x 25 cm) | Column | 50MPa | Concrete Rectangular | 250 | 250 | 625 | 3225 | 0.2 | 493.12 | G300E | 2015625 | 15.82 | G300E | 0 | 0
254 | Story16 | C8 | 50 MPa RC Column (25 cm x 25 cm) | Column | 50MPa | Concrete Rectangular | 250 | 250 | 625 | 3225 | 0.2 | 493.12 | G300E | 2015625 | 15.82 | G300E | 0 | 0
255 | Story16 | C9 | 50 MPa RC Column (25 cm x 25 cm) | Column | 50MPa | Concrete Rectangular | 250 | 250 | 625 | 3225 | 0.2 | 493.12 | G300E | 4602075 | 36.11 | G300E | 469237.5 | 3.68
256 | Story16 | D1 | 50 MPa RC Column (45 cm x 45 cm) | Column | 50MPa | Concrete Rectangular | 450 | 450 | 2025 | 8005.6 | 1.62 | 3966.08 | G300E | 16211340 | 127.2 | G300E | 0 | 0
257 | Story16 | D10 | 50 MPa RC Column (45 cm x 45 cm) | Column | 50MPa | Concrete Rectangular | 450 | 450 | 2025 | 5940.5 | 1.2 | 2943 | G300E | 12029512.5 | 94.39 | G300E | 0 | 0
258 | Story16 | D11 | 50 MPa RC Column (45 cm x 45 cm) | Column | 50MPa | Concrete Rectangular | 450 | 450 | 2025 | 5940.5 | 1.2 | 2943 | G300E | 53283314.75 | 418.08 | G300E | 2806886.25 | 22.02
259 | Story16 | D12 | 50 MPa RC Column (45 cm x 45 cm) | Column | 50MPa | Concrete Rectangular | 450 | 450 | 2025 | 5940.5 | 1.2 | 2943 | G300E | 53096189 | 416.61 | G300E | 2806886.25 | 22.02
260 | Story16 | D13 | 50 MPa RC Column (45 cm x 45 cm) | Column | 50MPa | Concrete Rectangular | 450 | 450 | 2025 | 5940.5 | 1.2 | 2943 | G300E | 12029512.5 | 94.39 | G300E | 0 | 0
261 | Story16 | D14 | 50 MPa RC Column (45 cm x 45 cm) | Column | 50MPa | Concrete Rectangular | 450 | 450 | 2025 | 5940.5 | 1.2 | 2943 | G300E | 12029512.5 | 94.39 | G300E | 0 | 0
262 | Story16 | D15 | 50 MPa RC Column (45 cm x 45 cm) | Column | 50MPa | Concrete Rectangular | 450 | 450 | 2025 | 8005.6 | 1.62 | 3966.08 | G300E | 16211340 | 127.2 | G300E | 0 | 0
263 | Story16 | D16 | 50 MPa RC Column (45 cm x 45 cm) | Column | 50MPa | Concrete Rectangular | 450 | 450 | 2025 | 8005.6 | 1.62 | 3966.08 | G300E | 75526831.8 | 592.61 | G300E | 3782646 | 29.68
264 | Story16 | D17 | 50 MPa RC Column (45 cm x 45 cm) | Column | 50MPa | Concrete Rectangular | 450 | 450 | 2025 | 8005.6 | 1.62 | 3966.08 | G300E | 28748109.6 | 225.57 | G300E | 0 | 0
265 | Story16 | D18 | 50 MPa RC Column (45 cm x 45 cm) | Column | 50MPa | Concrete Rectangular | 450 | 450 | 2025 | 8005.6 | 1.62 | 3966.08 | G300E | 17089954.6 | 134.09 | G300E | 0 | 0
266 | Story16 | D19 | 50 MPa RC Column (45 cm x 45 cm) | Column | 50MPa | Concrete Rectangular | 450 | 450 | 2025 | 5940.5 | 1.2 | 2943 | G300E | 12029512.5 | 94.39 | G300E | 0 | 0
267 | Story16 | D2 | 50 MPa RC Column (45 cm x 45 cm) | Column | 50MPa | Concrete Rectangular | 450 | 450 | 2025 | 5940.5 | 1.2 | 2943 | G300E | 12029512.5 | 94.39 | G300E | 0 | 0
268 | Story16 | D20 | 50 MPa RC Column (45 cm x 45 cm) | Column | 50MPa | Concrete Rectangular | 450 | 450 | 2025 | 5940.5 | 1.2 | 2943 | G300E | 13314145.62 | 104.47 | G300E | 0 | 0
269 | Story16 | D21 | 50 MPa RC Column (45 cm x 45 cm) | Column | 50MPa | Concrete Rectangular | 450 | 450 | 2025 | 8005.6 | 1.62 | 3966.08 | G300E | 16211340 | 127.2 | G300E | 0 | 0
270 | Story16 | D22 | 50 MPa RC Column (45 cm x 45 cm) | Column | 50MPa | Concrete Rectangular | 450 | 450 | 2025 | 8005.6 | 1.62 | 3966.08 | G300E | 75548847.2 | 592.78 | G300E | 3782646 | 29.68
271 | Story16 | D23 | 50 MPa RC Column (45 cm x 45 cm) | Column | 50MPa | Concrete Rectangular | 450 | 450 | 2025 | 5940.5 | 1.2 | 2943 | G300E | 12029512.5 | 94.39 | G300E | 0 | 0
272 | Story16 | D24 | 50 MPa RC Column (45 cm x 45 cm) | Column | 50MPa | Concrete Rectangular | 450 | 450 | 2025 | 5940.5 | 1.2 | 2943 | G300E | 12029512.5 | 94.39 | G300E | 0 | 0
273 | Story16 | D25 | 50 MPa RC Column (45 cm x 45 cm) | Column | 50MPa | Concrete Rectangular | 450 | 450 | 2025 | 8005.6 | 1.62 | 3966.08 | G300E | 28756115.2 | 225.63 | G300E | 0 | 0
274 | Story16 | D26 | 50 MPa RC Column (45 cm x 45 cm) | Column | 50MPa | Concrete Rectangular | 450 | 450 | 2025 | 8005.6 | 1.62 | 3966.08 | G300E | 17089954.6 | 134.09 | G300E | 0 | 0
275 | Story16 | D27 | 50 MPa RC Column (45 cm x 45 cm) | Column | 50MPa | Concrete Rectangular | 450 | 450 | 2025 | 5940.5 | 1.2 | 2943 | G300E | 13314145.62 | 104.47 | G300E | 0 | 0
276 | Story16 | D28 | 50 MPa RC Column (45 cm x 45 cm) | Column | 50MPa | Concrete Rectangular | 450 | 450 | 2025 | 5940.5 | 1.2 | 2943 | G300E | 13228008.38 | 103.79 | G300E | 0 | 0
277 | Story16 | D29 | 50 MPa RC Column (45 cm x 45 cm) | Column | 50MPa | Concrete Rectangular | 450 | 450 | 2025 | 5940.5 | 1.2 | 2943 | G300E | 12029512.5 | 94.39 | G300E | 0 | 0
278 | Story16 | D3 | 50 MPa RC Column (45 cm x 45 cm) | Column | 50MPa | Concrete Rectangular | 450 | 450 | 2025 | 8005.6 | 1.62 | 3966.08 | G300E | 22591803.2 | 177.26 | G300E | 0 | 0
279 | Story16 | D30 | 50 MPa RC Column (45 cm x 45 cm) | Column | 50MPa | Concrete Rectangular | 450 | 450 | 2025 | 5940.5 | 1.2 | 2943 | G300E | 12029512.5 | 94.39 | G300E | 0 | 0
280 | Story16 | D31 | 50 MPa RC Column (45 cm x 45 cm) | Column | 50MPa | Concrete Rectangular | 450 | 450 | 2025 | 5940.5 | 1.2 | 2943 | G300E | 13228008.38 | 103.79 | G300E | 0 | 0
281 | Story16 | D32 | 50 MPa RC Column (45 cm x 45 cm) | Column | 50MPa | Concrete Rectangular | 450 | 450 | 2025 | 8005.6 | 1.62 | 3966.08 | G300E | 16211340 | 127.2 | G300E | 0 | 0
282 | Story16 | D33 | 50 MPa RC Column (45 cm x 45 cm) | Column | 50MPa | Concrete Rectangular | 450 | 450 | 2025 | 8005.6 | 1.62 | 3966.08 | G300E | 22589801.8 | 177.25 | G300E | 0 | 0
283 | Story16 | D34 | 50 MPa RC Column (45 cm x 45 cm) | Column | 50MPa | Concrete Rectangular | 450 | 450 | 2025 | 8005.6 | 1.62 | 3966.08 | G300E | 16211340 | 127.2 | G300E | 0 | 0
284 | Story16 | D35 | 50 MPa RC Column (45 cm x 45 cm) | Column | 50MPa | Concrete Rectangular | 450 | 450 | 2025 | 8005.6 | 1.62 | 3966.08 | G300E | 16211340 | 127.2 | G300E | 0 | 0
285 | Story16 | D36 | 50 MPa RC Column (45 cm x 45 cm) | Column | 50MPa | Concrete Rectangular | 450 | 450 | 2025 | 8005.6 | 1.62 | 3966.08 | G300E | 16211340 | 127.2 | G300E | 0 | 0
286 | Story16 | D37 | 50 MPa RC Column (45 cm x 45 cm) | Column | 50MPa | Concrete Rectangular | 450 | 450 | 2025 | 8005.6 | 1.62 | 3966.08 | G300E | 16211340 | 127.2 | G300E | 0 | 0
287 | Story16 | D38 | 50 MPa RC Column (45 cm x 45 cm) | Column | 50MPa | Concrete Rectangular | 450 | 450 | 2025 | 5940.5 | 1.2 | 2943 | G300E | 13226523.25 | 103.78 | G300E | 0 | 0
288 | Story16 | D39 | 50 MPa RC Column (45 cm x 45 cm) | Column | 50MPa | Concrete Rectangular | 450 | 450 | 2025 | 8005.6 | 1.62 | 3966.08 | G300E | 16211340 | 127.2 | G300E | 0 | 0
289 | Story16 | D4 | 50 MPa RC Column (45 cm x 45 cm) | Column | 50MPa | Concrete Rectangular | 450 | 450 | 2025 | 8005.6 | 1.62 | 3966.08 | G300E | 16211340 | 127.2 | G300E | 0 | 0
290 | Story16 | D40 | 50 MPa RC Column (45 cm x 45 cm) | Column | 50MPa | Concrete Rectangular | 450 | 450 | 2025 | 8005.6 | 1.62 | 3966.08 | G300E | 16211340 | 127.2 | G300E | 0 | 0
291 | Story16 | D41 | 50 MPa RC Column (45 cm x 45 cm) | Column | 50MPa | Concrete Rectangular | 450 | 450 | 2025 | 5940.5 | 1.2 | 2943 | G300E | 12029512.5 | 94.39 | G300E | 0 | 0
292 | Story16 | D42 | 50 MPa RC Column (45 cm x 45 cm) | Column | 50MPa | Concrete Rectangular | 450 | 450 | 2025 | 8005.6 | 1.62 | 3966.08 | G300E | 22599808.8 | 177.33 | G300E | 0 | 0
293 | Story16 | D43 | 50 MPa RC Column (45 cm x 45 cm) | Column | 50MPa | Concrete Rectangular | 450 | 450 | 2025 | 5940.5 | 1.2 | 2943 | G300E | 12029512.5 | 94.39 | G300E | 0 | 0
294 | Story16 | D44 | 50 MPa RC Column (45 cm x 45 cm) | Column | 50MPa | Concrete Rectangular | 450 | 450 | 2025 | 8005.6 | 1.62 | 3966.08 | G300E | 16211340 | 127.2 | G300E | 0 | 0
295 | Story16 | D45 | 50 MPa RC Column (45 cm x 45 cm) | Column | 50MPa | Concrete Rectangular | 450 | 450 | 2025 | 5940.5 | 1.2 | 2943 | G300E | 13229493.5 | 103.8 | G300E | 0 | 0
296 | Story16 | D46 | 50 MPa RC Column (45 cm x 45 cm) | Column | 50MPa | Concrete Rectangular | 450 | 450 | 2025 | 5940.5 | 1.2 | 2943 | G300E | 13314145.62 | 104.47 | G300E | 0 | 0
297 | Story16 | D47 | 50 MPa RC Column (45 cm x 45 cm) | Column | 50MPa | Concrete Rectangular | 450 | 450 | 2025 | 5940.5 | 1.2 | 2943 | G300E | 12029512.5 | 94.39 | G300E | 0 | 0
298 | Story16 | D48 | 50 MPa RC Column (45 cm x 45 cm) | Column | 50MPa | Concrete Rectangular | 450 | 450 | 2025 | 5940.5 | 1.2 | 2943 | G300E | 12029512.5 | 94.39 | G300E | 0 | 0
299 | Story16 | D49 | 50 MPa RC Column (45 cm x 45 cm) | Column | 50MPa | Concrete Rectangular | 450 | 450 | 2025 | 5940.5 | 1.2 | 2943 | G300E | 13315630.75 | 104.48 | G300E | 0 | 0
300 | Story16 | D5 | 50 MPa RC Column (45 cm x 45 cm) | Column | 50MPa | Concrete Rectangular | 450 | 450 | 2025 | 5940.5 | 1.2 | 2943 | G300E | 21503124.88 | 168.72 | G300E | 2105164.69 | 16.52
301 | Story16 | D50 | 50 MPa RC Column (45 cm x 45 cm) | Column | 50MPa | Concrete Rectangular | 450 | 450 | 2025 | 5940.5 | 1.2 | 2943 | G300E | 12029512.5 | 94.39 | G300E | 0 | 0
302 | Story16 | D51 | 50 MPa RC Column (45 cm x 45 cm) | Column | 50MPa | Concrete Rectangular | 450 | 450 | 2025 | 8005.6 | 1.62 | 3966.08 | G300E | 17089954.6 | 134.09 | G300E | 0 | 0
303 | Story16 | D52 | 50 MPa RC Column (45 cm x 45 cm) | Column | 50MPa | Concrete Rectangular | 450 | 450 | 2025 | 8005.6 | 1.62 | 3966.08 | G300E | 28754113.8 | 225.62 | G300E | 0 | 0
304 | Story16 | D53 | 50 MPa RC Column (45 cm x 45 cm) | Column | 50MPa | Concrete Rectangular | 450 | 450 | 2025 | 8005.6 | 1.62 | 3966.08 | G300E | 75536838.8 | 592.69 | G300E | 3782646 | 29.68
305 | Story16 | D54 | 50 MPa RC Column (45 cm x 45 cm) | Column | 50MPa | Concrete Rectangular | 450 | 450 | 2025 | 8005.6 | 1.62 | 3966.08 | G300E | 16211340 | 127.2 | G300E | 0 | 0
306 | Story16 | D55 | 50 MPa RC Column (45 cm x 45 cm) | Column | 50MPa | Concrete Rectangular | 450 | 450 | 2025 | 5940.5 | 1.2 | 2943 | G300E | 12029512.5 | 94.39 | G300E | 0 | 0
307 | Story16 | D56 | 50 MPa RC Column (45 cm x 45 cm) | Column | 50MPa | Concrete Rectangular | 450 | 450 | 2025 | 5940.5 | 1.2 | 2943 | G300E | 12029512.5 | 94.39 | G300E | 0 | 0
308 | Story16 | D57 | 50 MPa RC Column (45 cm x 45 cm) | Column | 50MPa | Concrete Rectangular | 450 | 450 | 2025 | 8005.6 | 1.62 | 3966.08 | G300E | 17087953.2 | 134.08 | G300E | 0 | 0
309 | Story16 | D58 | 50 MPa RC Column (45 cm x 45 cm) | Column | 50MPa | Concrete Rectangular | 450 | 450 | 2025 | 8005.6 | 1.62 | 3966.08 | G300E | 28760118 | 225.66 | G300E | 0 | 0
310 | Story16 | D59 | 50 MPa RC Column (45 cm x 45 cm) | Column | 50MPa | Concrete Rectangular | 450 | 450 | 2025 | 5940.5 | 1.2 | 2943 | G300E | 53183811.38 | 417.3 | G300E | 2806886.25 | 22.02
311 | Story16 | D6 | 50 MPa RC Column (45 cm x 45 cm) | Column | 50MPa | Concrete Rectangular | 450 | 450 | 2025 | 8005.6 | 1.62 | 3966.08 | G300E | 16211340 | 127.2 | G300E | 0 | 0
312 | Story16 | D60 | 50 MPa RC Column (45 cm x 45 cm) | Column | 50MPa | Concrete Rectangular | 450 | 450 | 2025 | 5940.5 | 1.2 | 2943 | G300E | 53176385.75 | 417.24 | G300E | 2806886.25 | 22.02
313 | Story16 | D61 | 50 MPa RC Column (45 cm x 45 cm) | Column | 50MPa | Concrete Rectangular | 450 | 450 | 2025 | 8005.6 | 1.62 | 3966.08 | G300E | 75546845.8 | 592.77 | G300E | 3782646 | 29.68
314 | Story16 | D62 | 50 MPa RC Column (45 cm x 45 cm) | Column | 50MPa | Concrete Rectangular | 450 | 450 | 2025 | 8005.6 | 1.62 | 3966.08 | G300E | 16211340 | 127.2 | G300E | 0 | 0
315 | Story16 | D63 | 50 MPa RC Column (45 cm x 45 cm) | Column | 50MPa | Concrete Rectangular | 450 | 450 | 2025 | 5940.5 | 1.2 | 2943 | G300E | 12029512.5 | 94.39 | G300E | 0 | 0
316 | Story16 | D64 | 50 MPa RC Column (45 cm x 45 cm) | Column | 50MPa | Concrete Rectangular | 450 | 450 | 2025 | 5940.5 | 1.2 | 2943 | G300E | 12029512.5 | 94.39 | G300E | 0 | 0
317 | Story16 | D65 | 50 MPa RC Column (45 cm x 45 cm) | Column | 50MPa | Concrete Rectangular | 450 | 450 | 2025 | 5940.5 | 1.2 | 2943 | G300E | 21544708.38 | 169.05 | G300E | 2105164.69 | 16.52
318 | Story16 | D66 | 50 MPa RC Column (45 cm x 45 cm) | Column | 50MPa | Concrete Rectangular | 450 | 450 | 2025 | 5940.5 | 1.2 | 2943 | G300E | 21571440.62 | 169.26 | G300E | 2105164.69 | 16.52
319 | Story16 | D67 | 50 MPa RC Column (45 cm x 45 cm) | Column | 50MPa | Concrete Rectangular | 450 | 450 | 2025 | 5940.5 | 1.2 | 2943 | G300E | 12029512.5 | 94.39 | G300E | 0 | 0
320 | Story16 | D68 | 50 MPa RC Column (45 cm x 45 cm) | Column | 50MPa | Concrete Rectangular | 450 | 450 | 2025 | 8005.6 | 1.62 | 3966.08 | G300E | 16211340 | 127.2 | G300E | 0 | 0
321 | Story16 | D69 | 50 MPa RC Column (45 cm x 45 cm) | Column | 50MPa | Concrete Rectangular | 450 | 450 | 2025 | 8005.6 | 1.62 | 3966.08 | G300E | 16211340 | 127.2 | G300E | 0 | 0
322 | Story16 | D7 | 50 MPa RC Column (45 cm x 45 cm) | Column | 50MPa | Concrete Rectangular | 450 | 450 | 2025 | 5940.5 | 1.2 | 2943 | G300E | 21568470.38 | 169.23 | G300E | 2105164.69 | 16.52
323 | Story16 | D70 | 50 MPa RC Column (45 cm x 45 cm) | Column | 50MPa | Concrete Rectangular | 450 | 450 | 2025 | 8005.6 | 1.62 | 3966.08 | G300E | 16211340 | 127.2 | G300E | 0 | 0
324 | Story16 | D71 | 50 MPa RC Column (45 cm x 45 cm) | Column | 50MPa | Concrete Rectangular | 450 | 450 | 2025 | 8005.6 | 1.62 | 3966.08 | G300E | 22589801.8 | 177.25 | G300E | 0 | 0
325 | Story16 | D72 | 50 MPa RC Column (45 cm x 45 cm) | Column | 50MPa | Concrete Rectangular | 450 | 450 | 2025 | 8005.6 | 1.62 | 3966.08 | G300E | 16211340 | 127.2 | G300E | 0 | 0
326 | Story16 | D8 | 50 MPa RC Column (45 cm x 45 cm) | Column | 50MPa | Concrete Rectangular | 450 | 450 | 2025 | 8005.6 | 1.62 | 3966.08 | G300E | 16211340 | 127.2 | G300E | 0 | 0
327 | Story16 | D9 | 50 MPa RC Column (45 cm x 45 cm) | Column | 50MPa | Concrete Rectangular | 450 | 450 | 2025 | 5940.5 | 1.2 | 2943 | G300E | 12029512.5 | 94.39 | G300E | 0 | 0
328 | Story2 | C1 | 50 MPa RC Column (42.5 cm x 42.5 cm) | Column | 50MPa | Concrete Rectangular | 425 | 425 | 1806.3 | 3250 | 0.59 | 1436.16 | G300E | 5869500 | 46.05 | G300E | 0 | 0
329 | Story2 | C10 | 50 MPa RC Column (42.5 cm x 42.5 cm) | Column | 50MPa | Concrete Rectangular | 425 | 425 | 1806.3 | 3225 | 0.58 | 1425.11 | G300E | 5824350 | 45.7 | G300E | 0 | 0
330 | Story2 | C11 | 50 MPa RC Column (42.5 cm x 42.5 cm) | Column | 50MPa | Concrete Rectangular | 425 | 425 | 1806.3 | 3225 | 0.58 | 1425.11 | G300E | 31803875 | 249.55 | G300E | 0 | 0
331 | Story2 | C12 | 50 MPa RC Column (42.5 cm x 42.5 cm) | Column | 50MPa | Concrete Rectangular | 425 | 425 | 1806.3 | 3225 | 0.58 | 1425.11 | G300E | 5824350 | 45.7 | G300E | 0 | 0
332 | Story2 | C13 | 50 MPa RC Column (42.5 cm x 42.5 cm) | Column | 50MPa | Concrete Rectangular | 425 | 425 | 1806.3 | 3225 | 0.58 | 1425.11 | G300E | 5824350 | 45.7 | G300E | 0 | 0
333 | Story2 | C14 | 50 MPa RC Column (42.5 cm x 42.5 cm) | Column | 50MPa | Concrete Rectangular | 425 | 425 | 1806.3 | 3225 | 0.58 | 1425.11 | G300E | 17245150 | 135.31 | G300E | 0 | 0
334 | Story2 | C17 | 50 MPa RC Column (42.5 cm x 42.5 cm) | Column | 50MPa | Concrete Rectangular | 425 | 425 | 1806.3 | 3225 | 0.58 | 1425.11 | G300E | 17248375 | 135.34 | G300E | 0 | 0
335 | Story2 | C18 | 50 MPa RC Column (42.5 cm x 42.5 cm) | Column | 50MPa | Concrete Rectangular | 425 | 425 | 1806.3 | 3225 | 0.58 | 1425.11 | G300E | 5824350 | 45.7 | G300E | 0 | 0
336 | Story2 | C19 | 50 MPa RC Column (42.5 cm x 42.5 cm) | Column | 50MPa | Concrete Rectangular | 425 | 425 | 1806.3 | 3225 | 0.58 | 1425.11 | G300E | 5824350 | 45.7 | G300E | 0 | 0
337 | Story2 | C2 | 50 MPa RC Column (42.5 cm x 42.5 cm) | Column | 50MPa | Concrete Rectangular | 425 | 425 | 1806.3 | 3225 | 0.58 | 1425.11 | G300E | 5824350 | 45.7 | G300E | 0 | 0
338 | Story2 | C20 | 50 MPa RC Column (42.5 cm x 42.5 cm) | Column | 50MPa | Concrete Rectangular | 425 | 425 | 1806.3 | 3225 | 0.58 | 1425.11 | G300E | 17248375 | 135.34 | G300E | 0 | 0
339 | Story2 | C23 | 50 MPa RC Column (42.5 cm x 42.5 cm) | Column | 50MPa | Concrete Rectangular | 425 | 425 | 1806.3 | 3225 | 0.58 | 1425.11 | G300E | 17252675 | 135.37 | G300E | 0 | 0
340 | Story2 | C24 | 50 MPa RC Column (42.5 cm x 42.5 cm) | Column | 50MPa | Concrete Rectangular | 425 | 425 | 1806.3 | 3225 | 0.58 | 1425.11 | G300E | 5824350 | 45.7 | G300E | 0 | 0
341 | Story2 | C25 | 50 MPa RC Column (42.5 cm x 42.5 cm) | Column | 50MPa | Concrete Rectangular | 425 | 425 | 1806.3 | 3225 | 0.58 | 1425.11 | G300E | 5824350 | 45.7 | G300E | 0 | 0
342 | Story2 | C26 | 50 MPa RC Column (42.5 cm x 42.5 cm) | Column | 50MPa | Concrete Rectangular | 425 | 425 | 1806.3 | 3225 | 0.58 | 1425.11 | G300E | 31806025 | 249.56 | G300E | 0 | 0
343 | Story2 | C27 | 50 MPa RC Column (42.5 cm x 42.5 cm) | Column | 50MPa | Concrete Rectangular | 425 | 425 | 1806.3 | 3225 | 0.58 | 1425.11 | G300E | 5824350 | 45.7 | G300E | 0 | 0
344 | Story2 | C28 | 50 MPa RC Column (42.5 cm x 42.5 cm) | Column | 50MPa | Concrete Rectangular | 425 | 425 | 1806.3 | 3225 | 0.58 | 1425.11 | G300E | 5824350 | 45.7 | G300E | 0 | 0
345 | Story2 | C29 | 50 MPa RC Column (42.5 cm x 42.5 cm) | Column | 50MPa | Concrete Rectangular | 425 | 425 | 1806.3 | 3225 | 0.58 | 1425.11 | G300E | 31807100 | 249.57 | G300E | 0 | 0
346 | Story2 | C3 | 50 MPa RC Column (42.5 cm x 42.5 cm) | Column | 50MPa | Concrete Rectangular | 425 | 425 | 1806.3 | 3225 | 0.58 | 1425.11 | G300E | 5824350 | 45.7 | G300E | 0 | 0
347 | Story2 | C30 | 50 MPa RC Column (42.5 cm x 42.5 cm) | Column | 50MPa | Concrete Rectangular | 425 | 425 | 1806.3 | 3225 | 0.58 | 1425.11 | G300E | 5824350 | 45.7 | G300E | 0 | 0
348 | Story2 | C31 | 50 MPa RC Column (42.5 cm x 42.5 cm) | Column | 50MPa | Concrete Rectangular | 425 | 425 | 1806.3 | 3250 | 0.59 | 1436.16 | G300E | 5869500 | 46.05 | G300E | 0 | 0
349 | Story2 | C32 | 50 MPa RC Column (42.5 cm x 42.5 cm) | Column | 50MPa | Concrete Rectangular | 425 | 425 | 1806.3 | 3225 | 0.58 | 1425.11 | G300E | 5824350 | 45.7 | G300E | 0 | 0
350 | Story2 | C33 | 50 MPa RC Column (42.5 cm x 42.5 cm) | Column | 50MPa | Concrete Rectangular | 425 | 425 | 1806.3 | 3225 | 0.58 | 1425.11 | G300E | 5824350 | 45.7 | G300E | 0 | 0
351 | Story2 | C34 | 50 MPa RC Column (42.5 cm x 42.5 cm) | Column | 50MPa | Concrete Rectangular | 425 | 425 | 1806.3 | 3225 | 0.58 | 1425.11 | G300E | 5824350 | 45.7 | G300E | 0 | 0
352 | Story2 | C35 | 50 MPa RC Column (42.5 cm x 42.5 cm) | Column | 50MPa | Concrete Rectangular | 425 | 425 | 1806.3 | 3225 | 0.58 | 1425.11 | G300E | 5824350 | 45.7 | G300E | 0 | 0
353 | Story2 | C36 | 50 MPa RC Column (42.5 cm x 42.5 cm) | Column | 50MPa | Concrete Rectangular | 425 | 425 | 1806.3 | 3250 | 0.59 | 1436.16 | G300E | 5869500 | 46.05 | G300E | 0 | 0
354 | Story2 | C4 | 50 MPa RC Column (42.5 cm x 42.5 cm) | Column | 50MPa | Concrete Rectangular | 425 | 425 | 1806.3 | 3225 | 0.58 | 1425.11 | G300E | 5824350 | 45.7 | G300E | 0 | 0
355 | Story2 | C5 | 50 MPa RC Column (42.5 cm x 42.5 cm) | Column | 50MPa | Concrete Rectangular | 425 | 425 | 1806.3 | 3225 | 0.58 | 1425.11 | G300E | 5824350 | 45.7 | G300E | 0 | 0
356 | Story2 | C6 | 50 MPa RC Column (42.5 cm x 42.5 cm) | Column | 50MPa | Concrete Rectangular | 425 | 425 | 1806.3 | 3250 | 0.59 | 1436.16 | G300E | 5869500 | 46.05 | G300E | 0 | 0
357 | Story2 | C7 | 50 MPa RC Column (42.5 cm x 42.5 cm) | Column | 50MPa | Concrete Rectangular | 425 | 425 | 1806.3 | 3225 | 0.58 | 1425.11 | G300E | 5824350 | 45.7 | G300E | 0 | 0
358 | Story2 | C8 | 50 MPa RC Column (42.5 cm x 42.5 cm) | Column | 50MPa | Concrete Rectangular | 425 | 425 | 1806.3 | 3225 | 0.58 | 1425.11 | G300E | 31794200 | 249.47 | G300E | 0 | 0
359 | Story2 | C9 | 50 MPa RC Column (42.5 cm x 42.5 cm) | Column | 50MPa | Concrete Rectangular | 425 | 425 | 1806.3 | 3225 | 0.58 | 1425.11 | G300E | 5824350 | 45.7 | G300E | 0 | 0
360 | Story3 | C1 | 50 MPa RC Column (40 cm x 40 cm) | Column | 50MPa | Concrete Rectangular | 400 | 400 | 1600 | 3250 | 0.52 | 1272.17 | G300E | 5200000 | 40.8 | G300E | 0 | 0
361 | Story3 | C10 | 50 MPa RC Column (40 cm x 40 cm) | Column | 50MPa | Concrete Rectangular | 400 | 400 | 1600 | 3225 | 0.52 | 1262.39 | G300E | 6441400 | 50.54 | G300E | 0 | 0
362 | Story3 | C11 | 50 MPa RC Column (40 cm x 40 cm) | Column | 50MPa | Concrete Rectangular | 400 | 400 | 1600 | 3225 | 0.52 | 1262.39 | G300E | 32729450 | 256.81 | G300E | 0 | 0
363 | Story3 | C12 | 50 MPa RC Column (40 cm x 40 cm) | Column | 50MPa | Concrete Rectangular | 400 | 400 | 1600 | 3225 | 0.52 | 1262.39 | G300E | 5160000 | 40.49 | G300E | 0 | 0
364 | Story3 | C13 | 50 MPa RC Column (40 cm x 40 cm) | Column | 50MPa | Concrete Rectangular | 400 | 400 | 1600 | 3225 | 0.52 | 1262.39 | G300E | 5160000 | 40.49 | G300E | 0 | 0
365 | Story3 | C14 | 50 MPa RC Column (40 cm x 40 cm) | Column | 50MPa | Concrete Rectangular | 400 | 400 | 1600 | 3225 | 0.52 | 1262.39 | G300E | 18424425 | 144.56 | G300E | 0 | 0
366 | Story3 | C17 | 50 MPa RC Column (40 cm x 40 cm) | Column | 50MPa | Concrete Rectangular | 400 | 400 | 1600 | 3225 | 0.52 | 1262.39 | G300E | 18427650 | 144.59 | G300E | 0 | 0
367 | Story3 | C18 | 50 MPa RC Column (40 cm x 40 cm) | Column | 50MPa | Concrete Rectangular | 400 | 400 | 1600 | 3225 | 0.52 | 1262.39 | G300E | 5160000 | 40.49 | G300E | 0 | 0
368 | Story3 | C19 | 50 MPa RC Column (40 cm x 40 cm) | Column | 50MPa | Concrete Rectangular | 400 | 400 | 1600 | 3225 | 0.52 | 1262.39 | G300E | 5160000 | 40.49 | G300E | 0 | 0
369 | Story3 | C2 | 50 MPa RC Column (40 cm x 40 cm) | Column | 50MPa | Concrete Rectangular | 400 | 400 | 1600 | 3225 | 0.52 | 1262.39 | G300E | 5160000 | 40.49 | G300E | 0 | 0
370 | Story3 | C20 | 50 MPa RC Column (40 cm x 40 cm) | Column | 50MPa | Concrete Rectangular | 400 | 400 | 1600 | 3225 | 0.52 | 1262.39 | G300E | 18426575 | 144.58 | G300E | 0 | 0
371 | Story3 | C23 | 50 MPa RC Column (40 cm x 40 cm) | Column | 50MPa | Concrete Rectangular | 400 | 400 | 1600 | 3225 | 0.52 | 1262.39 | G300E | 18431950 | 144.62 | G300E | 0 | 0
372 | Story3 | C24 | 50 MPa RC Column (40 cm x 40 cm) | Column | 50MPa | Concrete Rectangular | 400 | 400 | 1600 | 3225 | 0.52 | 1262.39 | G300E | 5160000 | 40.49 | G300E | 0 | 0
373 | Story3 | C25 | 50 MPa RC Column (40 cm x 40 cm) | Column | 50MPa | Concrete Rectangular | 400 | 400 | 1600 | 3225 | 0.52 | 1262.39 | G300E | 5160000 | 40.49 | G300E | 0 | 0
374 | Story3 | C26 | 50 MPa RC Column (40 cm x 40 cm) | Column | 50MPa | Concrete Rectangular | 400 | 400 | 1600 | 3225 | 0.52 | 1262.39 | G300E | 32730525 | 256.82 | G300E | 0 | 0
375 | Story3 | C27 | 50 MPa RC Column (40 cm x 40 cm) | Column | 50MPa | Concrete Rectangular | 400 | 400 | 1600 | 3225 | 0.52 | 1262.39 | G300E | 6510200 | 51.08 | G300E | 0 | 0
376 | Story3 | C28 | 50 MPa RC Column (40 cm x 40 cm) | Column | 50MPa | Concrete Rectangular | 400 | 400 | 1600 | 3225 | 0.52 | 1262.39 | G300E | 6510200 | 51.08 | G300E | 0 | 0
377 | Story3 | C29 | 50 MPa RC Column (40 cm x 40 cm) | Column | 50MPa | Concrete Rectangular | 400 | 400 | 1600 | 3225 | 0.52 | 1262.39 | G300E | 32732675 | 256.83 | G300E | 0 | 0
378 | Story3 | C3 | 50 MPa RC Column (40 cm x 40 cm) | Column | 50MPa | Concrete Rectangular | 400 | 400 | 1600 | 3225 | 0.52 | 1262.39 | G300E | 5160000 | 40.49 | G300E | 0 | 0
379 | Story3 | C30 | 50 MPa RC Column (40 cm x 40 cm) | Column | 50MPa | Concrete Rectangular | 400 | 400 | 1600 | 3225 | 0.52 | 1262.39 | G300E | 5160000 | 40.49 | G300E | 0 | 0
380 | Story3 | C31 | 50 MPa RC Column (40 cm x 40 cm) | Column | 50MPa | Concrete Rectangular | 400 | 400 | 1600 | 3250 | 0.52 | 1272.17 | G300E | 5200000 | 40.8 | G300E | 0 | 0
381 | Story3 | C32 | 50 MPa RC Column (40 cm x 40 cm) | Column | 50MPa | Concrete Rectangular | 400 | 400 | 1600 | 3225 | 0.52 | 1262.39 | G300E | 5160000 | 40.49 | G300E | 0 | 0
382 | Story3 | C33 | 50 MPa RC Column (40 cm x 40 cm) | Column | 50MPa | Concrete Rectangular | 400 | 400 | 1600 | 3225 | 0.52 | 1262.39 | G300E | 5160000 | 40.49 | G300E | 0 | 0
383 | Story3 | C34 | 50 MPa RC Column (40 cm x 40 cm) | Column | 50MPa | Concrete Rectangular | 400 | 400 | 1600 | 3225 | 0.52 | 1262.39 | G300E | 5160000 | 40.49 | G300E | 0 | 0
384 | Story3 | C35 | 50 MPa RC Column (40 cm x 40 cm) | Column | 50MPa | Concrete Rectangular | 400 | 400 | 1600 | 3225 | 0.52 | 1262.39 | G300E | 5160000 | 40.49 | G300E | 0 | 0
385 | Story3 | C36 | 50 MPa RC Column (40 cm x 40 cm) | Column | 50MPa | Concrete Rectangular | 400 | 400 | 1600 | 3250 | 0.52 | 1272.17 | G300E | 5200000 | 40.8 | G300E | 0 | 0
386 | Story3 | C4 | 50 MPa RC Column (40 cm x 40 cm) | Column | 50MPa | Concrete Rectangular | 400 | 400 | 1600 | 3225 | 0.52 | 1262.39 | G300E | 5160000 | 40.49 | G300E | 0 | 0
387 | Story3 | C5 | 50 MPa RC Column (40 cm x 40 cm) | Column | 50MPa | Concrete Rectangular | 400 | 400 | 1600 | 3225 | 0.52 | 1262.39 | G300E | 5160000 | 40.49 | G300E | 0 | 0
388 | Story3 | C6 | 50 MPa RC Column (40 cm x 40 cm) | Column | 50MPa | Concrete Rectangular | 400 | 400 | 1600 | 3250 | 0.52 | 1272.17 | G300E | 5200000 | 40.8 | G300E | 0 | 0
389 | Story3 | C7 | 50 MPa RC Column (40 cm x 40 cm) | Column | 50MPa | Concrete Rectangular | 400 | 400 | 1600 | 3225 | 0.52 | 1262.39 | G300E | 5160000 | 40.49 | G300E | 0 | 0
390 | Story3 | C8 | 50 MPa RC Column (40 cm x 40 cm) | Column | 50MPa | Concrete Rectangular | 400 | 400 | 1600 | 3225 | 0.52 | 1262.39 | G300E | 32721925 | 256.75 | G300E | 0 | 0
391 | Story3 | C9 | 50 MPa RC Column (40 cm x 40 cm) | Column | 50MPa | Concrete Rectangular | 400 | 400 | 1600 | 3225 | 0.52 | 1262.39 | G300E | 6663925 | 52.29 | G300E | 0 | 0
392 | Story4 | C1 | 50 MPa RC Column (40 cm x 40 cm) | Column | 50MPa | Concrete Rectangular | 400 | 400 | 1600 | 3250 | 0.52 | 1272.17 | G300E | 5200000 | 40.8 | G300E | 0 | 0
393 | Story4 | C10 | 50 MPa RC Column (40 cm x 40 cm) | Column | 50MPa | Concrete Rectangular | 400 | 400 | 1600 | 3225 | 0.52 | 1262.39 | G300E | 5160000 | 40.49 | G300E | 0 | 0
394 | Story4 | C11 | 50 MPa RC Column (40 cm x 40 cm) | Column | 50MPa | Concrete Rectangular | 400 | 400 | 1600 | 3225 | 0.52 | 1262.39 | G300E | 23271600 | 182.6 | G300E | 0 | 0
395 | Story4 | C12 | 50 MPa RC Column (40 cm x 40 cm) | Column | 50MPa | Concrete Rectangular | 400 | 400 | 1600 | 3225 | 0.52 | 1262.39 | G300E | 5160000 | 40.49 | G300E | 0 | 0
396 | Story4 | C13 | 50 MPa RC Column (40 cm x 40 cm) | Column | 50MPa | Concrete Rectangular | 400 | 400 | 1600 | 3225 | 0.52 | 1262.39 | G300E | 5160000 | 40.49 | G300E | 0 | 0
397 | Story4 | C14 | 50 MPa RC Column (40 cm x 40 cm) | Column | 50MPa | Concrete Rectangular | 400 | 400 | 1600 | 3225 | 0.52 | 1262.39 | G300E | 8338775 | 65.43 | G300E | 0 | 0
398 | Story4 | C17 | 50 MPa RC Column (40 cm x 40 cm) | Column | 50MPa | Concrete Rectangular | 400 | 400 | 1600 | 3225 | 0.52 | 1262.39 | G300E | 8340925 | 65.45 | G300E | 0 | 0
399 | Story4 | C18 | 50 MPa RC Column (40 cm x 40 cm) | Column | 50MPa | Concrete Rectangular | 400 | 400 | 1600 | 3225 | 0.52 | 1262.39 | G300E | 5160000 | 40.49 | G300E | 0 | 0
400 | Story4 | C19 | 50 MPa RC Column (40 cm x 40 cm) | Column | 50MPa | Concrete Rectangular | 400 | 400 | 1600 | 3225 | 0.52 | 1262.39 | G300E | 5160000 | 40.49 | G300E | 0 | 0
401 | Story4 | C2 | 50 MPa RC Column (40 cm x 40 cm) | Column | 50MPa | Concrete Rectangular | 400 | 400 | 1600 | 3225 | 0.52 | 1262.39 | G300E | 5160000 | 40.49 | G300E | 0 | 0
402 | Story4 | C20 | 50 MPa RC Column (40 cm x 40 cm) | Column | 50MPa | Concrete Rectangular | 400 | 400 | 1600 | 3225 | 0.52 | 1262.39 | G300E | 8339850 | 65.44 | G300E | 0 | 0
403 | Story4 | C23 | 50 MPa RC Column (40 cm x 40 cm) | Column | 50MPa | Concrete Rectangular | 400 | 400 | 1600 | 3225 | 0.52 | 1262.39 | G300E | 8344150 | 65.47 | G300E | 0 | 0
404 | Story4 | C24 | 50 MPa RC Column (40 cm x 40 cm) | Column | 50MPa | Concrete Rectangular | 400 | 400 | 1600 | 3225 | 0.52 | 1262.39 | G300E | 5160000 | 40.49 | G300E | 0 | 0
405 | Story4 | C25 | 50 MPa RC Column (40 cm x 40 cm) | Column | 50MPa | Concrete Rectangular | 400 | 400 | 1600 | 3225 | 0.52 | 1262.39 | G300E | 5160000 | 40.49 | G300E | 0 | 0
406 | Story4 | C26 | 50 MPa RC Column (40 cm x 40 cm) | Column | 50MPa | Concrete Rectangular | 400 | 400 | 1600 | 3225 | 0.52 | 1262.39 | G300E | 23716650 | 186.09 | G300E | 0 | 0
407 | Story4 | C27 | 50 MPa RC Column (40 cm x 40 cm) | Column | 50MPa | Concrete Rectangular | 400 | 400 | 1600 | 3225 | 0.52 | 1262.39 | G300E | 5160000 | 40.49 | G300E | 0 | 0
408 | Story4 | C28 | 50 MPa RC Column (40 cm x 40 cm) | Column | 50MPa | Concrete Rectangular | 400 | 400 | 1600 | 3225 | 0.52 | 1262.39 | G300E | 5160000 | 40.49 | G300E | 0 | 0
409 | Story4 | C29 | 50 MPa RC Column (40 cm x 40 cm) | Column | 50MPa | Concrete Rectangular | 400 | 400 | 1600 | 3225 | 0.52 | 1262.39 | G300E | 23701600 | 185.97 | G300E | 0 | 0
410 | Story4 | C3 | 50 MPa RC Column (40 cm x 40 cm) | Column | 50MPa | Concrete Rectangular | 400 | 400 | 1600 | 3225 | 0.52 | 1262.39 | G300E | 5160000 | 40.49 | G300E | 0 | 0
411 | Story4 | C30 | 50 MPa RC Column (40 cm x 40 cm) | Column | 50MPa | Concrete Rectangular | 400 | 400 | 1600 | 3225 | 0.52 | 1262.39 | G300E | 5160000 | 40.49 | G300E | 0 | 0
412 | Story4 | C31 | 50 MPa RC Column (40 cm x 40 cm) | Column | 50MPa | Concrete Rectangular | 400 | 400 | 1600 | 3250 | 0.52 | 1272.17 | G300E | 5200000 | 40.8 | G300E | 0 | 0
413 | Story4 | C32 | 50 MPa RC Column (40 cm x 40 cm) | Column | 50MPa | Concrete Rectangular | 400 | 400 | 1600 | 3225 | 0.52 | 1262.39 | G300E | 5160000 | 40.49 | G300E | 0 | 0
414 | Story4 | C33 | 50 MPa RC Column (40 cm x 40 cm) | Column | 50MPa | Concrete Rectangular | 400 | 400 | 1600 | 3225 | 0.52 | 1262.39 | G300E | 5160000 | 40.49 | G300E | 0 | 0
415 | Story4 | C34 | 50 MPa RC Column (40 cm x 40 cm) | Column | 50MPa | Concrete Rectangular | 400 | 400 | 1600 | 3225 | 0.52 | 1262.39 | G300E | 5160000 | 40.49 | G300E | 0 | 0
416 | Story4 | C35 | 50 MPa RC Column (40 cm x 40 cm) | Column | 50MPa | Concrete Rectangular | 400 | 400 | 1600 | 3225 | 0.52 | 1262.39 | G300E | 5160000 | 40.49 | G300E | 0 | 0
417 | Story4 | C36 | 50 MPa RC Column (40 cm x 40 cm) | Column | 50MPa | Concrete Rectangular | 400 | 400 | 1600 | 3250 | 0.52 | 1272.17 | G300E | 5200000 | 40.8 | G300E | 0 | 0
418 | Story4 | C4 | 50 MPa RC Column (40 cm x 40 cm) | Column | 50MPa | Concrete Rectangular | 400 | 400 | 1600 | 3225 | 0.52 | 1262.39 | G300E | 5160000 | 40.49 | G300E | 0 | 0
419 | Story4 | C5 | 50 MPa RC Column (40 cm x 40 cm) | Column | 50MPa | Concrete Rectangular | 400 | 400 | 1600 | 3225 | 0.52 | 1262.39 | G300E | 5160000 | 40.49 | G300E | 0 | 0
420 | Story4 | C6 | 50 MPa RC Column (40 cm x 40 cm) | Column | 50MPa | Concrete Rectangular | 400 | 400 | 1600 | 3250 | 0.52 | 1272.17 | G300E | 5200000 | 40.8 | G300E | 0 | 0
421 | Story4 | C7 | 50 MPa RC Column (40 cm x 40 cm) | Column | 50MPa | Concrete Rectangular | 400 | 400 | 1600 | 3225 | 0.52 | 1262.39 | G300E | 5160000 | 40.49 | G300E | 0 | 0
422 | Story4 | C8 | 50 MPa RC Column (40 cm x 40 cm) | Column | 50MPa | Concrete Rectangular | 400 | 400 | 1600 | 3225 | 0.52 | 1262.39 | G300E | 26867475 | 210.81 | G300E | 0 | 0
423 | Story4 | C9 | 50 MPa RC Column (40 cm x 40 cm) | Column | 50MPa | Concrete Rectangular | 400 | 400 | 1600 | 3225 | 0.52 | 1262.39 | G300E | 5160000 | 40.49 | G300E | 0 | 0
424 | Story5 | C1 | 50 MPa RC Column (37.5 cm x 37.5 cm) | Column | 50MPa | Concrete Rectangular | 375 | 375 | 1406.3 | 3250 | 0.46 | 1118.12 | G300E | 4569500 | 35.85 | G300E | 0 | 0
425 | Story5 | C10 | 50 MPa RC Column (37.5 cm x 37.5 cm) | Column | 50MPa | Concrete Rectangular | 375 | 375 | 1406.3 | 3225 | 0.45 | 1109.52 | G300E | 4534350 | 35.58 | G300E | 0 | 0
426 | Story5 | C11 | 50 MPa RC Column (37.5 cm x 37.5 cm) | Column | 50MPa | Concrete Rectangular | 375 | 375 | 1406.3 | 3225 | 0.45 | 1109.52 | G300E | 23564000 | 184.89 | G300E | 0 | 0
427 | Story5 | C12 | 50 MPa RC Column (37.5 cm x 37.5 cm) | Column | 50MPa | Concrete Rectangular | 375 | 375 | 1406.3 | 3225 | 0.45 | 1109.52 | G300E | 4534350 | 35.58 | G300E | 0 | 0
428 | Story5 | C13 | 50 MPa RC Column (37.5 cm x 37.5 cm) | Column | 50MPa | Concrete Rectangular | 375 | 375 | 1406.3 | 3225 | 0.45 | 1109.52 | G300E | 4534350 | 35.58 | G300E | 0 | 0
429 | Story5 | C14 | 50 MPa RC Column (37.5 cm x 37.5 cm) | Column | 50MPa | Concrete Rectangular | 375 | 375 | 1406.3 | 3225 | 0.45 | 1109.52 | G300E | 8753725 | 68.68 | G300E | 0 | 0
430 | Story5 | C17 | 50 MPa RC Column (37.5 cm x 37.5 cm) | Column | 50MPa | Concrete Rectangular | 375 | 375 | 1406.3 | 3225 | 0.45 | 1109.52 | G300E | 8756950 | 68.71 | G300E | 0 | 0
431 | Story5 | C18 | 50 MPa RC Column (37.5 cm x 37.5 cm) | Column | 50MPa | Concrete Rectangular | 375 | 375 | 1406.3 | 3225 | 0.45 | 1109.52 | G300E | 4534350 | 35.58 | G300E | 0 | 0
432 | Story5 | C19 | 50 MPa RC Column (37.5 cm x 37.5 cm) | Column | 50MPa | Concrete Rectangular | 375 | 375 | 1406.3 | 3225 | 0.45 | 1109.52 | G300E | 4534350 | 35.58 | G300E | 0 | 0
433 | Story5 | C2 | 50 MPa RC Column (37.5 cm x 37.5 cm) | Column | 50MPa | Concrete Rectangular | 375 | 375 | 1406.3 | 3225 | 0.45 | 1109.52 | G300E | 4534350 | 35.58 | G300E | 0 | 0
434 | Story5 | C20 | 50 MPa RC Column (37.5 cm x 37.5 cm) | Column | 50MPa | Concrete Rectangular | 375 | 375 | 1406.3 | 3225 | 0.45 | 1109.52 | G300E | 8753725 | 68.68 | G300E | 0 | 0
435 | Story5 | C23 | 50 MPa RC Column (37.5 cm x 37.5 cm) | Column | 50MPa | Concrete Rectangular | 375 | 375 | 1406.3 | 3225 | 0.45 | 1109.52 | G300E | 8760175 | 68.74 | G300E | 0 | 0
436 | Story5 | C24 | 50 MPa RC Column (37.5 cm x 37.5 cm) | Column | 50MPa | Concrete Rectangular | 375 | 375 | 1406.3 | 3225 | 0.45 | 1109.52 | G300E | 4534350 | 35.58 | G300E | 0 | 0
437 | Story5 | C25 | 50 MPa RC Column (37.5 cm x 37.5 cm) | Column | 50MPa | Concrete Rectangular | 375 | 375 | 1406.3 | 3225 | 0.45 | 1109.52 | G300E | 4534350 | 35.58 | G300E | 0 | 0
438 | Story5 | C26 | 50 MPa RC Column (37.5 cm x 37.5 cm) | Column | 50MPa | Concrete Rectangular | 375 | 375 | 1406.3 | 3225 | 0.45 | 1109.52 | G300E | 23565075 | 184.9 | G300E | 0 | 0
439 | Story5 | C27 | 50 MPa RC Column (37.5 cm x 37.5 cm) | Column | 50MPa | Concrete Rectangular | 375 | 375 | 1406.3 | 3225 | 0.45 | 1109.52 | G300E | 4534350 | 35.58 | G300E | 0 | 0
440 | Story5 | C28 | 50 MPa RC Column (37.5 cm x 37.5 cm) | Column | 50MPa | Concrete Rectangular | 375 | 375 | 1406.3 | 3225 | 0.45 | 1109.52 | G300E | 4534350 | 35.58 | G300E | 0 | 0
441 | Story5 | C29 | 50 MPa RC Column (37.5 cm x 37.5 cm) | Column | 50MPa | Concrete Rectangular | 375 | 375 | 1406.3 | 3225 | 0.45 | 1109.52 | G300E | 23567225 | 184.92 | G300E | 0 | 0
442 | Story5 | C3 | 50 MPa RC Column (37.5 cm x 37.5 cm) | Column | 50MPa | Concrete Rectangular | 375 | 375 | 1406.3 | 3225 | 0.45 | 1109.52 | G300E | 4534350 | 35.58 | G300E | 0 | 0
443 | Story5 | C30 | 50 MPa RC Column (37.5 cm x 37.5 cm) | Column | 50MPa | Concrete Rectangular | 375 | 375 | 1406.3 | 3225 | 0.45 | 1109.52 | G300E | 4534350 | 35.58 | G300E | 0 | 0
444 | Story5 | C31 | 50 MPa RC Column (37.5 cm x 37.5 cm) | Column | 50MPa | Concrete Rectangular | 375 | 375 | 1406.3 | 3250 | 0.46 | 1118.12 | G300E | 4569500 | 35.85 | G300E | 0 | 0
445 | Story5 | C32 | 50 MPa RC Column (37.5 cm x 37.5 cm) | Column | 50MPa | Concrete Rectangular | 375 | 375 | 1406.3 | 3225 | 0.45 | 1109.52 | G300E | 4534350 | 35.58 | G300E | 0 | 0
446 | Story5 | C33 | 50 MPa RC Column (37.5 cm x 37.5 cm) | Column | 50MPa | Concrete Rectangular | 375 | 375 | 1406.3 | 3225 | 0.45 | 1109.52 | G300E | 4534350 | 35.58 | G300E | 0 | 0
447 | Story5 | C34 | 50 MPa RC Column (37.5 cm x 37.5 cm) | Column | 50MPa | Concrete Rectangular | 375 | 375 | 1406.3 | 3225 | 0.45 | 1109.52 | G300E | 4534350 | 35.58 | G300E | 0 | 0
448 | Story5 | C35 | 50 MPa RC Column (37.5 cm x 37.5 cm) | Column | 50MPa | Concrete Rectangular | 375 | 375 | 1406.3 | 3225 | 0.45 | 1109.52 | G300E | 4534350 | 35.58 | G300E | 0 | 0
449 | Story5 | C36 | 50 MPa RC Column (37.5 cm x 37.5 cm) | Column | 50MPa | Concrete Rectangular | 375 | 375 | 1406.3 | 3250 | 0.46 | 1118.12 | G300E | 4569500 | 35.85 | G300E | 0 | 0
450 | Story5 | C4 | 50 MPa RC Column (37.5 cm x 37.5 cm) | Column | 50MPa | Concrete Rectangular | 375 | 375 | 1406.3 | 3225 | 0.45 | 1109.52 | G300E | 4534350 | 35.58 | G300E | 0 | 0
451 | Story5 | C5 | 50 MPa RC Column (37.5 cm x 37.5 cm) | Column | 50MPa | Concrete Rectangular | 375 | 375 | 1406.3 | 3225 | 0.45 | 1109.52 | G300E | 4534350 | 35.58 | G300E | 0 | 0
452 | Story5 | C6 | 50 MPa RC Column (37.5 cm x 37.5 cm) | Column | 50MPa | Concrete Rectangular | 375 | 375 | 1406.3 | 3250 | 0.46 | 1118.12 | G300E | 4569500 | 35.85 | G300E | 0 | 0
453 | Story5 | C7 | 50 MPa RC Column (37.5 cm x 37.5 cm) | Column | 50MPa | Concrete Rectangular | 375 | 375 | 1406.3 | 3225 | 0.45 | 1109.52 | G300E | 4534350 | 35.58 | G300E | 0 | 0
454 | Story5 | C8 | 50 MPa RC Column (37.5 cm x 37.5 cm) | Column | 50MPa | Concrete Rectangular | 375 | 375 | 1406.3 | 3225 | 0.45 | 1109.52 | G300E | 23560775 | 184.87 | G300E | 0 | 0
455 | Story5 | C9 | 50 MPa RC Column (37.5 cm x 37.5 cm) | Column | 50MPa | Concrete Rectangular | 375 | 375 | 1406.3 | 3225 | 0.45 | 1109.52 | G300E | 4534350 | 35.58 | G300E | 0 | 0
456 | Story6 | C1 | 50 MPa RC Column (37.5 cm x 37.5 cm) | Column | 50MPa | Concrete Rectangular | 375 | 375 | 1406.3 | 3250 | 0.46 | 1118.12 | G300E | 4569500 | 35.85 | G300E | 0 | 0
457 | Story6 | C10 | 50 MPa RC Column (37.5 cm x 37.5 cm) | Column | 50MPa | Concrete Rectangular | 375 | 375 | 1406.3 | 3225 | 0.45 | 1109.52 | G300E | 4534350 | 35.58 | G300E | 0 | 0
458 | Story6 | C11 | 50 MPa RC Column (37.5 cm x 37.5 cm) | Column | 50MPa | Concrete Rectangular | 375 | 375 | 1406.3 | 3225 | 0.45 | 1109.52 | G300E | 13925550 | 109.27 | G300E | 0 | 0
459 | Story6 | C12 | 50 MPa RC Column (37.5 cm x 37.5 cm) | Column | 50MPa | Concrete Rectangular | 375 | 375 | 1406.3 | 3225 | 0.45 | 1109.52 | G300E | 4534350 | 35.58 | G300E | 0 | 0
460 | Story6 | C13 | 50 MPa RC Column (37.5 cm x 37.5 cm) | Column | 50MPa | Concrete Rectangular | 375 | 375 | 1406.3 | 3225 | 0.45 | 1109.52 | G300E | 4534350 | 35.58 | G300E | 0 | 0
461 | Story6 | C14 | 50 MPa RC Column (37.5 cm x 37.5 cm) | Column | 50MPa | Concrete Rectangular | 375 | 375 | 1406.3 | 3225 | 0.45 | 1109.52 | G300E | 4534350 | 35.58 | G300E | 0 | 0
462 | Story6 | C17 | 50 MPa RC Column (37.5 cm x 37.5 cm) | Column | 50MPa | Concrete Rectangular | 375 | 375 | 1406.3 | 3225 | 0.45 | 1109.52 | G300E | 4534350 | 35.58 | G300E | 0 | 0
463 | Story6 | C18 | 50 MPa RC Column (37.5 cm x 37.5 cm) | Column | 50MPa | Concrete Rectangular | 375 | 375 | 1406.3 | 3225 | 0.45 | 1109.52 | G300E | 4534350 | 35.58 | G300E | 0 | 0
464 | Story6 | C19 | 50 MPa RC Column (37.5 cm x 37.5 cm) | Column | 50MPa | Concrete Rectangular | 375 | 375 | 1406.3 | 3225 | 0.45 | 1109.52 | G300E | 4534350 | 35.58 | G300E | 0 | 0
465 | Story6 | C2 | 50 MPa RC Column (37.5 cm x 37.5 cm) | Column | 50MPa | Concrete Rectangular | 375 | 375 | 1406.3 | 3225 | 0.45 | 1109.52 | G300E | 4534350 | 35.58 | G300E | 0 | 0
466 | Story6 | C20 | 50 MPa RC Column (37.5 cm x 37.5 cm) | Column | 50MPa | Concrete Rectangular | 375 | 375 | 1406.3 | 3225 | 0.45 | 1109.52 | G300E | 4534350 | 35.58 | G300E | 0 | 0
467 | Story6 | C23 | 50 MPa RC Column (37.5 cm x 37.5 cm) | Column | 50MPa | Concrete Rectangular | 375 | 375 | 1406.3 | 3225 | 0.45 | 1109.52 | G300E | 4534350 | 35.58 | G300E | 0 | 0
468 | Story6 | C24 | 50 MPa RC Column (37.5 cm x 37.5 cm) | Column | 50MPa | Concrete Rectangular | 375 | 375 | 1406.3 | 3225 | 0.45 | 1109.52 | G300E | 4534350 | 35.58 | G300E | 0 | 0
469 | Story6 | C25 | 50 MPa RC Column (37.5 cm x 37.5 cm) | Column | 50MPa | Concrete Rectangular | 375 | 375 | 1406.3 | 3225 | 0.45 | 1109.52 | G300E | 4534350 | 35.58 | G300E | 0 | 0
470 | Story6 | C26 | 50 MPa RC Column (37.5 cm x 37.5 cm) | Column | 50MPa | Concrete Rectangular | 375 | 375 | 1406.3 | 3225 | 0.45 | 1109.52 | G300E | 13926625 | 109.27 | G300E | 0 | 0
471 | Story6 | C27 | 50 MPa RC Column (37.5 cm x 37.5 cm) | Column | 50MPa | Concrete Rectangular | 375 | 375 | 1406.3 | 3225 | 0.45 | 1109.52 | G300E | 4534350 | 35.58 | G300E | 0 | 0
472 | Story6 | C28 | 50 MPa RC Column (37.5 cm x 37.5 cm) | Column | 50MPa | Concrete Rectangular | 375 | 375 | 1406.3 | 3225 | 0.45 | 1109.52 | G300E | 4534350 | 35.58 | G300E | 0 | 0
473 | Story6 | C29 | 50 MPa RC Column (37.5 cm x 37.5 cm) | Column | 50MPa | Concrete Rectangular | 375 | 375 | 1406.3 | 3225 | 0.45 | 1109.52 | G300E | 13928775 | 109.29 | G300E | 0 | 0
474 | Story6 | C3 | 50 MPa RC Column (37.5 cm x 37.5 cm) | Column | 50MPa | Concrete Rectangular | 375 | 375 | 1406.3 | 3225 | 0.45 | 1109.52 | G300E | 4534350 | 35.58 | G300E | 0 | 0
475 | Story6 | C30 | 50 MPa RC Column (37.5 cm x 37.5 cm) | Column | 50MPa | Concrete Rectangular | 375 | 375 | 1406.3 | 3225 | 0.45 | 1109.52 | G300E | 4534350 | 35.58 | G300E | 0 | 0
476 | Story6 | C31 | 50 MPa RC Column (37.5 cm x 37.5 cm) | Column | 50MPa | Concrete Rectangular | 375 | 375 | 1406.3 | 3250 | 0.46 | 1118.12 | G300E | 4569500 | 35.85 | G300E | 0 | 0
477 | Story6 | C32 | 50 MPa RC Column (37.5 cm x 37.5 cm) | Column | 50MPa | Concrete Rectangular | 375 | 375 | 1406.3 | 3225 | 0.45 | 1109.52 | G300E | 4534350 | 35.58 | G300E | 0 | 0
478 | Story6 | C33 | 50 MPa RC Column (37.5 cm x 37.5 cm) | Column | 50MPa | Concrete Rectangular | 375 | 375 | 1406.3 | 3225 | 0.45 | 1109.52 | G300E | 4534350 | 35.58 | G300E | 0 | 0
479 | Story6 | C34 | 50 MPa RC Column (37.5 cm x 37.5 cm) | Column | 50MPa | Concrete Rectangular | 375 | 375 | 1406.3 | 3225 | 0.45 | 1109.52 | G300E | 4534350 | 35.58 | G300E | 0 | 0
480 | Story6 | C35 | 50 MPa RC Column (37.5 cm x 37.5 cm) | Column | 50MPa | Concrete Rectangular | 375 | 375 | 1406.3 | 3225 | 0.45 | 1109.52 | G300E | 4534350 | 35.58 | G300E | 0 | 0
481 | Story6 | C36 | 50 MPa RC Column (37.5 cm x 37.5 cm) | Column | 50MPa | Concrete Rectangular | 375 | 375 | 1406.3 | 3250 | 0.46 | 1118.12 | G300E | 4569500 | 35.85 | G300E | 0 | 0
482 | Story6 | C4 | 50 MPa RC Column (37.5 cm x 37.5 cm) | Column | 50MPa | Concrete Rectangular | 375 | 375 | 1406.3 | 3225 | 0.45 | 1109.52 | G300E | 4534350 | 35.58 | G300E | 0 | 0
483 | Story6 | C5 | 50 MPa RC Column (37.5 cm x 37.5 cm) | Column | 50MPa | Concrete Rectangular | 375 | 375 | 1406.3 | 3225 | 0.45 | 1109.52 | G300E | 4534350 | 35.58 | G300E | 0 | 0
484 | Story6 | C6 | 50 MPa RC Column (37.5 cm x 37.5 cm) | Column | 50MPa | Concrete Rectangular | 375 | 375 | 1406.3 | 3250 | 0.46 | 1118.12 | G300E | 4569500 | 35.85 | G300E | 0 | 0
485 | Story6 | C7 | 50 MPa RC Column (37.5 cm x 37.5 cm) | Column | 50MPa | Concrete Rectangular | 375 | 375 | 1406.3 | 3225 | 0.45 | 1109.52 | G300E | 4534350 | 35.58 | G300E | 0 | 0
486 | Story6 | C8 | 50 MPa RC Column (37.5 cm x 37.5 cm) | Column | 50MPa | Concrete Rectangular | 375 | 375 | 1406.3 | 3225 | 0.45 | 1109.52 | G300E | 13923400 | 109.25 | G300E | 0 | 0
487 | Story6 | C9 | 50 MPa RC Column (37.5 cm x 37.5 cm) | Column | 50MPa | Concrete Rectangular | 375 | 375 | 1406.3 | 3225 | 0.45 | 1109.52 | G300E | 4534350 | 35.58 | G300E | 0 | 0
488 | Story7 | C1 | 50 MPa RC Column (32.5 cm x 32.5 cm) | Column | 50MPa | Concrete Rectangular | 325 | 325 | 1056.3 | 3250 | 0.34 | 839.83 | G300E | 3432000 | 26.93 | G300E | 0 | 0
489 | Story7 | C10 | 50 MPa RC Column (32.5 cm x 32.5 cm) | Column | 50MPa | Concrete Rectangular | 325 | 325 | 1056.3 | 3225 | 0.34 | 833.37 | G300E | 3405600 | 26.72 | G300E | 0 | 0
490 | Story7 | C11 | 50 MPa RC Column (32.5 cm x 32.5 cm) | Column | 50MPa | Concrete Rectangular | 325 | 325 | 1056.3 | 3225 | 0.34 | 833.37 | G300E | 23894025 | 187.48 | G300E | 0 | 0
491 | Story7 | C12 | 50 MPa RC Column (32.5 cm x 32.5 cm) | Column | 50MPa | Concrete Rectangular | 325 | 325 | 1056.3 | 3225 | 0.34 | 833.37 | G300E | 4518225 | 35.45 | G300E | 0 | 0
492 | Story7 | C13 | 50 MPa RC Column (32.5 cm x 32.5 cm) | Column | 50MPa | Concrete Rectangular | 325 | 325 | 1056.3 | 3225 | 0.34 | 833.37 | G300E | 4259150 | 33.42 | G300E | 0 | 0
493 | Story7 | C14 | 50 MPa RC Column (32.5 cm x 32.5 cm) | Column | 50MPa | Concrete Rectangular | 325 | 325 | 1056.3 | 3225 | 0.34 | 833.37 | G300E | 9600825 | 75.33 | G300E | 0 | 0
494 | Story7 | C17 | 50 MPa RC Column (32.5 cm x 32.5 cm) | Column | 50MPa | Concrete Rectangular | 325 | 325 | 1056.3 | 3225 | 0.34 | 833.37 | G300E | 9602975 | 75.35 | G300E | 0 | 0
495 | Story7 | C18 | 50 MPa RC Column (32.5 cm x 32.5 cm) | Column | 50MPa | Concrete Rectangular | 325 | 325 | 1056.3 | 3225 | 0.34 | 833.37 | G300E | 4261300 | 33.44 | G300E | 0 | 0
496 | Story7 | C19 | 50 MPa RC Column (32.5 cm x 32.5 cm) | Column | 50MPa | Concrete Rectangular | 325 | 325 | 1056.3 | 3225 | 0.34 | 833.37 | G300E | 4259150 | 33.42 | G300E | 0 | 0
497 | Story7 | C2 | 50 MPa RC Column (32.5 cm x 32.5 cm) | Column | 50MPa | Concrete Rectangular | 325 | 325 | 1056.3 | 3225 | 0.34 | 833.37 | G300E | 4505325 | 35.35 | G300E | 0 | 0
498 | Story7 | C20 | 50 MPa RC Column (32.5 cm x 32.5 cm) | Column | 50MPa | Concrete Rectangular | 325 | 325 | 1056.3 | 3225 | 0.34 | 833.37 | G300E | 9600825 | 75.33 | G300E | 0 | 0
499 | Story7 | C23 | 50 MPa RC Column (32.5 cm x 32.5 cm) | Column | 50MPa | Concrete Rectangular | 325 | 325 | 1056.3 | 3225 | 0.34 | 833.37 | G300E | 9602975 | 75.35 | G300E | 0 | 0
500 | Story7 | C24 | 50 MPa RC Column (32.5 cm x 32.5 cm) | Column | 50MPa | Concrete Rectangular | 325 | 325 | 1056.3 | 3225 | 0.34 | 833.37 | G300E | 4261300 | 33.44 | G300E | 0 | 0
501 | Story7 | C25 | 50 MPa RC Column (32.5 cm x 32.5 cm) | Column | 50MPa | Concrete Rectangular | 325 | 325 | 1056.3 | 3225 | 0.34 | 833.37 | G300E | 4517150 | 35.44 | G300E | 0 | 0
502 | Story7 | C26 | 50 MPa RC Column (32.5 cm x 32.5 cm) | Column | 50MPa | Concrete Rectangular | 325 | 325 | 1056.3 | 3225 | 0.34 | 833.37 | G300E | 23894025 | 187.48 | G300E | 0 | 0
503 | Story7 | C27 | 50 MPa RC Column (32.5 cm x 32.5 cm) | Column | 50MPa | Concrete Rectangular | 325 | 325 | 1056.3 | 3225 | 0.34 | 833.37 | G300E | 3405600 | 26.72 | G300E | 0 | 0
504 | Story7 | C28 | 50 MPa RC Column (32.5 cm x 32.5 cm) | Column | 50MPa | Concrete Rectangular | 325 | 325 | 1056.3 | 3225 | 0.34 | 833.37 | G300E | 3405600 | 26.72 | G300E | 0 | 0
505 | Story7 | C29 | 50 MPa RC Column (32.5 cm x 32.5 cm) | Column | 50MPa | Concrete Rectangular | 325 | 325 | 1056.3 | 3225 | 0.34 | 833.37 | G300E | 23895100 | 187.49 | G300E | 0 | 0
506 | Story7 | C3 | 50 MPa RC Column (32.5 cm x 32.5 cm) | Column | 50MPa | Concrete Rectangular | 325 | 325 | 1056.3 | 3225 | 0.34 | 833.37 | G300E | 3405600 | 26.72 | G300E | 0 | 0
507 | Story7 | C30 | 50 MPa RC Column (32.5 cm x 32.5 cm) | Column | 50MPa | Concrete Rectangular | 325 | 325 | 1056.3 | 3225 | 0.34 | 833.37 | G300E | 4518225 | 35.45 | G300E | 0 | 0
508 | Story7 | C31 | 50 MPa RC Column (32.5 cm x 32.5 cm) | Column | 50MPa | Concrete Rectangular | 325 | 325 | 1056.3 | 3250 | 0.34 | 839.83 | G300E | 3432000 | 26.93 | G300E | 0 | 0
509 | Story7 | C32 | 50 MPa RC Column (32.5 cm x 32.5 cm) | Column | 50MPa | Concrete Rectangular | 325 | 325 | 1056.3 | 3225 | 0.34 | 833.37 | G300E | 4519300 | 35.46 | G300E | 0 | 0
510 | Story7 | C33 | 50 MPa RC Column (32.5 cm x 32.5 cm) | Column | 50MPa | Concrete Rectangular | 325 | 325 | 1056.3 | 3225 | 0.34 | 833.37 | G300E | 3405600 | 26.72 | G300E | 0 | 0
511 | Story7 | C34 | 50 MPa RC Column (32.5 cm x 32.5 cm) | Column | 50MPa | Concrete Rectangular | 325 | 325 | 1056.3 | 3225 | 0.34 | 833.37 | G300E | 3405600 | 26.72 | G300E | 0 | 0
512 | Story7 | C35 | 50 MPa RC Column (32.5 cm x 32.5 cm) | Column | 50MPa | Concrete Rectangular | 325 | 325 | 1056.3 | 3225 | 0.34 | 833.37 | G300E | 4519300 | 35.46 | G300E | 0 | 0
513 | Story7 | C36 | 50 MPa RC Column (32.5 cm x 32.5 cm) | Column | 50MPa | Concrete Rectangular | 325 | 325 | 1056.3 | 3250 | 0.34 | 839.83 | G300E | 3432000 | 26.93 | G300E | 0 | 0
514 | Story7 | C4 | 50 MPa RC Column (32.5 cm x 32.5 cm) | Column | 50MPa | Concrete Rectangular | 325 | 325 | 1056.3 | 3225 | 0.34 | 833.37 | G300E | 3405600 | 26.72 | G300E | 0 | 0
515 | Story7 | C5 | 50 MPa RC Column (32.5 cm x 32.5 cm) | Column | 50MPa | Concrete Rectangular | 325 | 325 | 1056.3 | 3225 | 0.34 | 833.37 | G300E | 4520375 | 35.47 | G300E | 0 | 0
516 | Story7 | C6 | 50 MPa RC Column (32.5 cm x 32.5 cm) | Column | 50MPa | Concrete Rectangular | 325 | 325 | 1056.3 | 3250 | 0.34 | 839.83 | G300E | 3432000 | 26.93 | G300E | 0 | 0
517 | Story7 | C7 | 50 MPa RC Column (32.5 cm x 32.5 cm) | Column | 50MPa | Concrete Rectangular | 325 | 325 | 1056.3 | 3225 | 0.34 | 833.37 | G300E | 4515000 | 35.43 | G300E | 0 | 0
518 | Story7 | C8 | 50 MPa RC Column (32.5 cm x 32.5 cm) | Column | 50MPa | Concrete Rectangular | 325 | 325 | 1056.3 | 3225 | 0.34 | 833.37 | G300E | 23891875 | 187.46 | G300E | 0 | 0
519 | Story7 | C9 | 50 MPa RC Column (32.5 cm x 32.5 cm) | Column | 50MPa | Concrete Rectangular | 325 | 325 | 1056.3 | 3225 | 0.34 | 833.37 | G300E | 3405600 | 26.72 | G300E | 0 | 0
520 | Story8 | C1 | 50 MPa RC Column (32.5 cm x 32.5 cm) | Column | 50MPa | Concrete Rectangular | 325 | 325 | 1056.3 | 3250 | 0.34 | 839.83 | G300E | 3432000 | 26.93 | G300E | 0 | 0
521 | Story8 | C10 | 50 MPa RC Column (32.5 cm x 32.5 cm) | Column | 50MPa | Concrete Rectangular | 325 | 325 | 1056.3 | 3225 | 0.34 | 833.37 | G300E | 3405600 | 26.72 | G300E | 0 | 0
522 | Story8 | C11 | 50 MPa RC Column (32.5 cm x 32.5 cm) | Column | 50MPa | Concrete Rectangular | 325 | 325 | 1056.3 | 3225 | 0.34 | 833.37 | G300E | 15113425 | 118.59 | G300E | 0 | 0
523 | Story8 | C12 | 50 MPa RC Column (32.5 cm x 32.5 cm) | Column | 50MPa | Concrete Rectangular | 325 | 325 | 1056.3 | 3225 | 0.34 | 833.37 | G300E | 3405600 | 26.72 | G300E | 0 | 0
524 | Story8 | C13 | 50 MPa RC Column (32.5 cm x 32.5 cm) | Column | 50MPa | Concrete Rectangular | 325 | 325 | 1056.3 | 3225 | 0.34 | 833.37 | G300E | 3405600 | 26.72 | G300E | 0 | 0
525 | Story8 | C14 | 50 MPa RC Column (32.5 cm x 32.5 cm) | Column | 50MPa | Concrete Rectangular | 325 | 325 | 1056.3 | 3225 | 0.34 | 833.37 | G300E | 3405600 | 26.72 | G300E | 0 | 0
526 | Story8 | C17 | 50 MPa RC Column (32.5 cm x 32.5 cm) | Column | 50MPa | Concrete Rectangular | 325 | 325 | 1056.3 | 3225 | 0.34 | 833.37 | G300E | 3405600 | 26.72 | G300E | 0 | 0
527 | Story8 | C18 | 50 MPa RC Column (32.5 cm x 32.5 cm) | Column | 50MPa | Concrete Rectangular | 325 | 325 | 1056.3 | 3225 | 0.34 | 833.37 | G300E | 3405600 | 26.72 | G300E | 0 | 0
528 | Story8 | C19 | 50 MPa RC Column (32.5 cm x 32.5 cm) | Column | 50MPa | Concrete Rectangular | 325 | 325 | 1056.3 | 3225 | 0.34 | 833.37 | G300E | 3405600 | 26.72 | G300E | 0 | 0
529 | Story8 | C2 | 50 MPa RC Column (32.5 cm x 32.5 cm) | Column | 50MPa | Concrete Rectangular | 325 | 325 | 1056.3 | 3225 | 0.34 | 833.37 | G300E | 3405600 | 26.72 | G300E | 0 | 0
530 | Story8 | C20 | 50 MPa RC Column (32.5 cm x 32.5 cm) | Column | 50MPa | Concrete Rectangular | 325 | 325 | 1056.3 | 3225 | 0.34 | 833.37 | G300E | 3405600 | 26.72 | G300E | 0 | 0
531 | Story8 | C23 | 50 MPa RC Column (32.5 cm x 32.5 cm) | Column | 50MPa | Concrete Rectangular | 325 | 325 | 1056.3 | 3225 | 0.34 | 833.37 | G300E | 3405600 | 26.72 | G300E | 0 | 0
532 | Story8 | C24 | 50 MPa RC Column (32.5 cm x 32.5 cm) | Column | 50MPa | Concrete Rectangular | 325 | 325 | 1056.3 | 3225 | 0.34 | 833.37 | G300E | 3405600 | 26.72 | G300E | 0 | 0
533 | Story8 | C25 | 50 MPa RC Column (32.5 cm x 32.5 cm) | Column | 50MPa | Concrete Rectangular | 325 | 325 | 1056.3 | 3225 | 0.34 | 833.37 | G300E | 3405600 | 26.72 | G300E | 0 | 0
534 | Story8 | C26 | 50 MPa RC Column (32.5 cm x 32.5 cm) | Column | 50MPa | Concrete Rectangular | 325 | 325 | 1056.3 | 3225 | 0.34 | 833.37 | G300E | 15114500 | 118.59 | G300E | 0 | 0
535 | Story8 | C27 | 50 MPa RC Column (32.5 cm x 32.5 cm) | Column | 50MPa | Concrete Rectangular | 325 | 325 | 1056.3 | 3225 | 0.34 | 833.37 | G300E | 3405600 | 26.72 | G300E | 0 | 0
536 | Story8 | C28 | 50 MPa RC Column (32.5 cm x 32.5 cm) | Column | 50MPa | Concrete Rectangular | 325 | 325 | 1056.3 | 3225 | 0.34 | 833.37 | G300E | 3405600 | 26.72 | G300E | 0 | 0
537 | Story8 | C29 | 50 MPa RC Column (32.5 cm x 32.5 cm) | Column | 50MPa | Concrete Rectangular | 325 | 325 | 1056.3 | 3225 | 0.34 | 833.37 | G300E | 15114500 | 118.59 | G300E | 0 | 0
538 | Story8 | C3 | 50 MPa RC Column (32.5 cm x 32.5 cm) | Column | 50MPa | Concrete Rectangular | 325 | 325 | 1056.3 | 3225 | 0.34 | 833.37 | G300E | 3405600 | 26.72 | G300E | 0 | 0
539 | Story8 | C30 | 50 MPa RC Column (32.5 cm x 32.5 cm) | Column | 50MPa | Concrete Rectangular | 325 | 325 | 1056.3 | 3225 | 0.34 | 833.37 | G300E | 3405600 | 26.72 | G300E | 0 | 0
540 | Story8 | C31 | 50 MPa RC Column (32.5 cm x 32.5 cm) | Column | 50MPa | Concrete Rectangular | 325 | 325 | 1056.3 | 3250 | 0.34 | 839.83 | G300E | 3432000 | 26.93 | G300E | 0 | 0
541 | Story8 | C32 | 50 MPa RC Column (32.5 cm x 32.5 cm) | Column | 50MPa | Concrete Rectangular | 325 | 325 | 1056.3 | 3225 | 0.34 | 833.37 | G300E | 3405600 | 26.72 | G300E | 0 | 0
542 | Story8 | C33 | 50 MPa RC Column (32.5 cm x 32.5 cm) | Column | 50MPa | Concrete Rectangular | 325 | 325 | 1056.3 | 3225 | 0.34 | 833.37 | G300E | 3405600 | 26.72 | G300E | 0 | 0
543 | Story8 | C34 | 50 MPa RC Column (32.5 cm x 32.5 cm) | Column | 50MPa | Concrete Rectangular | 325 | 325 | 1056.3 | 3225 | 0.34 | 833.37 | G300E | 3405600 | 26.72 | G300E | 0 | 0
544 | Story8 | C35 | 50 MPa RC Column (32.5 cm x 32.5 cm) | Column | 50MPa | Concrete Rectangular | 325 | 325 | 1056.3 | 3225 | 0.34 | 833.37 | G300E | 3405600 | 26.72 | G300E | 0 | 0
545 | Story8 | C36 | 50 MPa RC Column (32.5 cm x 32.5 cm) | Column | 50MPa | Concrete Rectangular | 325 | 325 | 1056.3 | 3250 | 0.34 | 839.83 | G300E | 3432000 | 26.93 | G300E | 0 | 0
546 | Story8 | C4 | 50 MPa RC Column (32.5 cm x 32.5 cm) | Column | 50MPa | Concrete Rectangular | 325 | 325 | 1056.3 | 3225 | 0.34 | 833.37 | G300E | 3405600 | 26.72 | G300E | 0 | 0
547 | Story8 | C5 | 50 MPa RC Column (32.5 cm x 32.5 cm) | Column | 50MPa | Concrete Rectangular | 325 | 325 | 1056.3 | 3225 | 0.34 | 833.37 | G300E | 3405600 | 26.72 | G300E | 0 | 0
548 | Story8 | C6 | 50 MPa RC Column (32.5 cm x 32.5 cm) | Column | 50MPa | Concrete Rectangular | 325 | 325 | 1056.3 | 3250 | 0.34 | 839.83 | G300E | 3432000 | 26.93 | G300E | 0 | 0
549 | Story8 | C7 | 50 MPa RC Column (32.5 cm x 32.5 cm) | Column | 50MPa | Concrete Rectangular | 325 | 325 | 1056.3 | 3225 | 0.34 | 833.37 | G300E | 3405600 | 26.72 | G300E | 0 | 0
550 | Story8 | C8 | 50 MPa RC Column (32.5 cm x 32.5 cm) | Column | 50MPa | Concrete Rectangular | 325 | 325 | 1056.3 | 3225 | 0.34 | 833.37 | G300E | 15112350 | 118.58 | G300E | 0 | 0
551 | Story8 | C9 | 50 MPa RC Column (32.5 cm x 32.5 cm) | Column | 50MPa | Concrete Rectangular | 325 | 325 | 1056.3 | 3225 | 0.34 | 833.37 | G300E | 3405600 | 26.72 | G300E | 0 | 0
552 | Story9 | C1 | 50 MPa RC Column (30 cm x 30 cm) | Column | 50MPa | Concrete Rectangular | 300 | 300 | 900 | 3250 | 0.29 | 715.6 | G300E | 2925000 | 22.95 | G300E | 0 | 0
553 | Story9 | C10 | 50 MPa RC Column (30 cm x 30 cm) | Column | 50MPa | Concrete Rectangular | 300 | 300 | 900 | 3225 | 0.29 | 710.09 | G300E | 2902500 | 22.77 | G300E | 0 | 0
554 | Story9 | C11 | 50 MPa RC Column (30 cm x 30 cm) | Column | 50MPa | Concrete Rectangular | 300 | 300 | 900 | 3225 | 0.29 | 710.09 | G300E | 16534575 | 129.74 | G300E | 0 | 0
555 | Story9 | C12 | 50 MPa RC Column (30 cm x 30 cm) | Column | 50MPa | Concrete Rectangular | 300 | 300 | 900 | 3225 | 0.29 | 710.09 | G300E | 4813850 | 37.77 | G300E | 0 | 0
556 | Story9 | C13 | 50 MPa RC Column (30 cm x 30 cm) | Column | 50MPa | Concrete Rectangular | 300 | 300 | 900 | 3225 | 0.29 | 710.09 | G300E | 4623575 | 36.28 | G300E | 0 | 0
557 | Story9 | C14 | 50 MPa RC Column (30 cm x 30 cm) | Column | 50MPa | Concrete Rectangular | 300 | 300 | 900 | 3225 | 0.29 | 710.09 | G300E | 3190600 | 25.03 | G300E | 0 | 0
558 | Story9 | C17 | 50 MPa RC Column (30 cm x 30 cm) | Column | 50MPa | Concrete Rectangular | 300 | 300 | 900 | 3225 | 0.29 | 710.09 | G300E | 3192750 | 25.05 | G300E | 0 | 0
559 | Story9 | C18 | 50 MPa RC Column (30 cm x 30 cm) | Column | 50MPa | Concrete Rectangular | 300 | 300 | 900 | 3225 | 0.29 | 710.09 | G300E | 4625725 | 36.3 | G300E | 0 | 0
560 | Story9 | C19 | 50 MPa RC Column (30 cm x 30 cm) | Column | 50MPa | Concrete Rectangular | 300 | 300 | 900 | 3225 | 0.29 | 710.09 | G300E | 4624650 | 36.29 | G300E | 0 | 0
561 | Story9 | C2 | 50 MPa RC Column (30 cm x 30 cm) | Column | 50MPa | Concrete Rectangular | 300 | 300 | 900 | 3225 | 0.29 | 710.09 | G300E | 4179600 | 32.79 | G300E | 0 | 0
562 | Story9 | C20 | 50 MPa RC Column (30 cm x 30 cm) | Column | 50MPa | Concrete Rectangular | 300 | 300 | 900 | 3225 | 0.29 | 710.09 | G300E | 3192750 | 25.05 | G300E | 0 | 0
563 | Story9 | C23 | 50 MPa RC Column (30 cm x 30 cm) | Column | 50MPa | Concrete Rectangular | 300 | 300 | 900 | 3225 | 0.29 | 710.09 | G300E | 3192750 | 25.05 | G300E | 0 | 0
564 | Story9 | C24 | 50 MPa RC Column (30 cm x 30 cm) | Column | 50MPa | Concrete Rectangular | 300 | 300 | 900 | 3225 | 0.29 | 710.09 | G300E | 4625725 | 36.3 | G300E | 0 | 0
565 | Story9 | C25 | 50 MPa RC Column (30 cm x 30 cm) | Column | 50MPa | Concrete Rectangular | 300 | 300 | 900 | 3225 | 0.29 | 710.09 | G300E | 4812775 | 37.76 | G300E | 0 | 0
566 | Story9 | C26 | 50 MPa RC Column (30 cm x 30 cm) | Column | 50MPa | Concrete Rectangular | 300 | 300 | 900 | 3225 | 0.29 | 710.09 | G300E | 16534575 | 129.74 | G300E | 0 | 0
567 | Story9 | C27 | 50 MPa RC Column (30 cm x 30 cm) | Column | 50MPa | Concrete Rectangular | 300 | 300 | 900 | 3225 | 0.29 | 710.09 | G300E | 2902500 | 22.77 | G300E | 0 | 0
568 | Story9 | C28 | 50 MPa RC Column (30 cm x 30 cm) | Column | 50MPa | Concrete Rectangular | 300 | 300 | 900 | 3225 | 0.29 | 710.09 | G300E | 2902500 | 22.77 | G300E | 0 | 0
569 | Story9 | C29 | 50 MPa RC Column (30 cm x 30 cm) | Column | 50MPa | Concrete Rectangular | 300 | 300 | 900 | 3225 | 0.29 | 710.09 | G300E | 16536725 | 129.75 | G300E | 0 | 0
570 | Story9 | C3 | 50 MPa RC Column (30 cm x 30 cm) | Column | 50MPa | Concrete Rectangular | 300 | 300 | 900 | 3225 | 0.29 | 710.09 | G300E | 2902500 | 22.77 | G300E | 0 | 0
571 | Story9 | C30 | 50 MPa RC Column (30 cm x 30 cm) | Column | 50MPa | Concrete Rectangular | 300 | 300 | 900 | 3225 | 0.29 | 710.09 | G300E | 4813850 | 37.77 | G300E | 0 | 0
572 | Story9 | C31 | 50 MPa RC Column (30 cm x 30 cm) | Column | 50MPa | Concrete Rectangular | 300 | 300 | 900 | 3250 | 0.29 | 715.6 | G300E | 2925000 | 22.95 | G300E | 0 | 0
573 | Story9 | C32 | 50 MPa RC Column (30 cm x 30 cm) | Column | 50MPa | Concrete Rectangular | 300 | 300 | 900 | 3225 | 0.29 | 710.09 | G300E | 4189275 | 32.87 | G300E | 0 | 0
574 | Story9 | C33 | 50 MPa RC Column (30 cm x 30 cm) | Column | 50MPa | Concrete Rectangular | 300 | 300 | 900 | 3225 | 0.29 | 710.09 | G300E | 2902500 | 22.77 | G300E | 0 | 0
575 | Story9 | C34 | 50 MPa RC Column (30 cm x 30 cm) | Column | 50MPa | Concrete Rectangular | 300 | 300 | 900 | 3225 | 0.29 | 710.09 | G300E | 2902500 | 22.77 | G300E | 0 | 0
576 | Story9 | C35 | 50 MPa RC Column (30 cm x 30 cm) | Column | 50MPa | Concrete Rectangular | 300 | 300 | 900 | 3225 | 0.29 | 710.09 | G300E | 4189275 | 32.87 | G300E | 0 | 0
577 | Story9 | C36 | 50 MPa RC Column (30 cm x 30 cm) | Column | 50MPa | Concrete Rectangular | 300 | 300 | 900 | 3250 | 0.29 | 715.6 | G300E | 2925000 | 22.95 | G300E | 0 | 0
578 | Story9 | C4 | 50 MPa RC Column (30 cm x 30 cm) | Column | 50MPa | Concrete Rectangular | 300 | 300 | 900 | 3225 | 0.29 | 710.09 | G300E | 2902500 | 22.77 | G300E | 0 | 0
579 | Story9 | C5 | 50 MPa RC Column (30 cm x 30 cm) | Column | 50MPa | Concrete Rectangular | 300 | 300 | 900 | 3225 | 0.29 | 710.09 | G300E | 4189275 | 32.87 | G300E | 0 | 0
580 | Story9 | C6 | 50 MPa RC Column (30 cm x 30 cm) | Column | 50MPa | Concrete Rectangular | 300 | 300 | 900 | 3250 | 0.29 | 715.6 | G300E | 2925000 | 22.95 | G300E | 0 | 0
581 | Story9 | C7 | 50 MPa RC Column (30 cm x 30 cm) | Column | 50MPa | Concrete Rectangular | 300 | 300 | 900 | 3225 | 0.29 | 710.09 | G300E | 4811700 | 37.75 | G300E | 0 | 0
582 | Story9 | C8 | 50 MPa RC Column (30 cm x 30 cm) | Column | 50MPa | Concrete Rectangular | 300 | 300 | 900 | 3225 | 0.29 | 710.09 | G300E | 16534575 | 129.74 | G300E | 0 | 0
583 | Story9 | C9 | 50 MPa RC Column (30 cm x 30 cm) | Column | 50MPa | Concrete Rectangular | 300 | 300 | 900 | 3225 | 0.29 | 710.09 | G300E | 2902500 | 22.77 | G300E | 0 | 0

## Walls
| Story | Label | Section | Structural_Element_Type | Material | Width_(mm) | Depth_(mm) | Area_(cm^2) | Length_(mm) | Volume_(m^3) | Mass_(kg) | Long._Rebar_Material | Long._Rebar_Volume_(mm^3) | Long._Rebar_Mass_(kg) | Tran._Rebar_Material | Tran._Rebar_Volume_(mm^3) | Tran._Rebar_Mass_(kg)
0 | Story1 | P1 | RC Wall - 150 mm | Wall | 50MPa | 7200 | 150 | 10800 | 3500 | 3.78 | 9247.71 | G300E | 9450000 | 74.15 | G300E | 9450000 | 74.15
1 | Story1 | P2 | RC Wall - 150 mm | Wall | 50MPa | 7200 | 150 | 10800 | 3500 | 3.78 | 9247.71 | G300E | 9450000 | 74.15 | G300E | 9450000 | 74.15
2 | Story1 | P3 | RC Wall - 150 mm | Wall | 50MPa | 4800 | 150 | 7200 | 3500 | 2.52 | 6165.14 | G300E | 6300000 | 49.43 | G300E | 6300000 | 49.43
3 | Story1 | P4 | RC Wall - 150 mm | Wall | 50MPa | 4800 | 150 | 7200 | 3500 | 2.52 | 6165.14 | G300E | 13734000 | 107.76 | G300E | 25834872 | 202.71
4 | Story10 | P1 | RC Wall - 150 mm | Wall | 50MPa | 7200 | 150 | 10800 | 3500 | 3.78 | 9247.71 | G300E | 9450000 | 74.15 | G300E | 9450000 | 74.15
5 | Story10 | P2 | RC Wall - 150 mm | Wall | 50MPa | 7200 | 150 | 10800 | 3500 | 3.78 | 9247.71 | G300E | 9450000 | 74.15 | G300E | 9450000 | 74.15
6 | Story10 | P3 | RC Wall - 150 mm | Wall | 50MPa | 4800 | 150 | 7200 | 3500 | 2.52 | 6165.14 | G300E | 6300000 | 49.43 | G300E | 6300000 | 49.43
7 | Story10 | P4 | RC Wall - 150 mm | Wall | 50MPa | 4800 | 150 | 7200 | 3500 | 2.52 | 6165.14 | G300E | 6300000 | 49.43 | G300E | 6300000 | 49.43
8 | Story11 | P1 | RC Wall - 150 mm | Wall | 50MPa | 7200 | 150 | 10800 | 3500 | 3.78 | 9247.71 | G300E | 9450000 | 74.15 | G300E | 9450000 | 74.15
9 | Story11 | P2 | RC Wall - 150 mm | Wall | 50MPa | 7200 | 150 | 10800 | 3500 | 3.78 | 9247.71 | G300E | 9450000 | 74.15 | G300E | 9450000 | 74.15
10 | Story11 | P3 | RC Wall - 150 mm | Wall | 50MPa | 4800 | 150 | 7200 | 3500 | 2.52 | 6165.14 | G300E | 6300000 | 49.43 | G300E | 6300000 | 49.43
11 | Story11 | P4 | RC Wall - 150 mm | Wall | 50MPa | 4800 | 150 | 7200 | 3500 | 2.52 | 6165.14 | G300E | 6300000 | 49.43 | G300E | 6300000 | 49.43
12 | Story12 | P1 | RC Wall - 150 mm | Wall | 50MPa | 7200 | 150 | 10800 | 3500 | 3.78 | 9247.71 | G300E | 9450000 | 74.15 | G300E | 9450000 | 74.15
13 | Story12 | P2 | RC Wall - 150 mm | Wall | 50MPa | 7200 | 150 | 10800 | 3500 | 3.78 | 9247.71 | G300E | 9450000 | 74.15 | G300E | 9450000 | 74.15
14 | Story12 | P3 | RC Wall - 150 mm | Wall | 50MPa | 4800 | 150 | 7200 | 3500 | 2.52 | 6165.14 | G300E | 6300000 | 49.43 | G300E | 6300000 | 49.43
15 | Story12 | P4 | RC Wall - 150 mm | Wall | 50MPa | 4800 | 150 | 7200 | 3500 | 2.52 | 6165.14 | G300E | 6300000 | 49.43 | G300E | 6300000 | 49.43
16 | Story13 | P1 | RC Wall - 150 mm | Wall | 50MPa | 7200 | 150 | 10800 | 3500 | 3.78 | 9247.71 | G300E | 9450000 | 74.15 | G300E | 9450000 | 74.15
17 | Story13 | P2 | RC Wall - 150 mm | Wall | 50MPa | 7200 | 150 | 10800 | 3500 | 3.78 | 9247.71 | G300E | 9450000 | 74.15 | G300E | 9450000 | 74.15
18 | Story13 | P3 | RC Wall - 150 mm | Wall | 50MPa | 4800 | 150 | 7200 | 3500 | 2.52 | 6165.14 | G300E | 6300000 | 49.43 | G300E | 6300000 | 49.43
19 | Story13 | P4 | RC Wall - 150 mm | Wall | 50MPa | 4800 | 150 | 7200 | 3500 | 2.52 | 6165.14 | G300E | 6300000 | 49.43 | G300E | 6300000 | 49.43
20 | Story14 | P1 | RC Wall - 150 mm | Wall | 50MPa | 7200 | 150 | 10800 | 3500 | 3.78 | 9247.71 | G300E | 9450000 | 74.15 | G300E | 9450000 | 74.15
21 | Story14 | P2 | RC Wall - 150 mm | Wall | 50MPa | 7200 | 150 | 10800 | 3500 | 3.78 | 9247.71 | G300E | 9450000 | 74.15 | G300E | 9450000 | 74.15
22 | Story14 | P3 | RC Wall - 150 mm | Wall | 50MPa | 4800 | 150 | 7200 | 3500 | 2.52 | 6165.14 | G300E | 6300000 | 49.43 | G300E | 6300000 | 49.43
23 | Story14 | P4 | RC Wall - 150 mm | Wall | 50MPa | 4800 | 150 | 7200 | 3500 | 2.52 | 6165.14 | G300E | 6300000 | 49.43 | G300E | 6300000 | 49.43
24 | Story15 | P1 | RC Wall - 150 mm | Wall | 50MPa | 7200 | 150 | 10800 | 3500 | 3.78 | 9247.71 | G300E | 9450000 | 74.15 | G300E | 9450000 | 74.15
25 | Story15 | P2 | RC Wall - 150 mm | Wall | 50MPa | 7200 | 150 | 10800 | 3500 | 3.78 | 9247.71 | G300E | 9450000 | 74.15 | G300E | 9450000 | 74.15
26 | Story15 | P3 | RC Wall - 150 mm | Wall | 50MPa | 4800 | 150 | 7200 | 3500 | 2.52 | 6165.14 | G300E | 6300000 | 49.43 | G300E | 6300000 | 49.43
27 | Story15 | P4 | RC Wall - 150 mm | Wall | 50MPa | 4800 | 150 | 7200 | 3500 | 2.52 | 6165.14 | G300E | 6300000 | 49.43 | G300E | 6300000 | 49.43
28 | Story16 | P1 | RC Wall - 150 mm | Wall | 50MPa | 7200 | 150 | 10800 | 3500 | 3.78 | 9247.71 | G300E | 9450000 | 74.15 | G300E | 13754664 | 107.92
29 | Story16 | P2 | RC Wall - 150 mm | Wall | 50MPa | 7200 | 150 | 10800 | 3500 | 3.78 | 9247.71 | G300E | 9450000 | 74.15 | G300E | 13764744 | 108
30 | Story16 | P3 | RC Wall - 150 mm | Wall | 50MPa | 4800 | 150 | 7200 | 3500 | 2.52 | 6165.14 | G300E | 9072000 | 71.18 | G300E | 11459280 | 89.91
31 | Story16 | P4 | RC Wall - 150 mm | Wall | 50MPa | 4800 | 150 | 7200 | 3500 | 2.52 | 6165.14 | G300E | 9198000 | 72.17 | G300E | 11442816 | 89.78
32 | Story2 | P1 | RC Wall - 150 mm | Wall | 50MPa | 7200 | 150 | 10800 | 3500 | 3.78 | 9247.71 | G300E | 9450000 | 74.15 | G300E | 9450000 | 74.15
33 | Story2 | P2 | RC Wall - 150 mm | Wall | 50MPa | 7200 | 150 | 10800 | 3500 | 3.78 | 9247.71 | G300E | 9450000 | 74.15 | G300E | 9450000 | 74.15
34 | Story2 | P3 | RC Wall - 150 mm | Wall | 50MPa | 4800 | 150 | 7200 | 3500 | 2.52 | 6165.14 | G300E | 6300000 | 49.43 | G300E | 6300000 | 49.43
35 | Story2 | P4 | RC Wall - 150 mm | Wall | 50MPa | 4800 | 150 | 7200 | 3500 | 2.52 | 6165.14 | G300E | 6300000 | 49.43 | G300E | 15692544 | 123.13
36 | Story3 | P1 | RC Wall - 150 mm | Wall | 50MPa | 7200 | 150 | 10800 | 3500 | 3.78 | 9247.71 | G300E | 9450000 | 74.15 | G300E | 9450000 | 74.15
37 | Story3 | P2 | RC Wall - 150 mm | Wall | 50MPa | 7200 | 150 | 10800 | 3500 | 3.78 | 9247.71 | G300E | 9450000 | 74.15 | G300E | 9450000 | 74.15
38 | Story3 | P3 | RC Wall - 150 mm | Wall | 50MPa | 4800 | 150 | 7200 | 3500 | 2.52 | 6165.14 | G300E | 6300000 | 49.43 | G300E | 6300000 | 49.43
39 | Story3 | P4 | RC Wall - 150 mm | Wall | 50MPa | 4800 | 150 | 7200 | 3500 | 2.52 | 6165.14 | G300E | 6300000 | 49.43 | G300E | 13451760 | 105.55
40 | Story4 | P1 | RC Wall - 150 mm | Wall | 50MPa | 7200 | 150 | 10800 | 3500 | 3.78 | 9247.71 | G300E | 9450000 | 74.15 | G300E | 9450000 | 74.15
41 | Story4 | P2 | RC Wall - 150 mm | Wall | 50MPa | 7200 | 150 | 10800 | 3500 | 3.78 | 9247.71 | G300E | 9450000 | 74.15 | G300E | 9450000 | 74.15
42 | Story4 | P3 | RC Wall - 150 mm | Wall | 50MPa | 4800 | 150 | 7200 | 3500 | 2.52 | 6165.14 | G300E | 6300000 | 49.43 | G300E | 6300000 | 49.43
43 | Story4 | P4 | RC Wall - 150 mm | Wall | 50MPa | 4800 | 150 | 7200 | 3500 | 2.52 | 6165.14 | G300E | 6300000 | 49.43 | G300E | 9723504 | 76.29
44 | Story5 | P1 | RC Wall - 150 mm | Wall | 50MPa | 7200 | 150 | 10800 | 3500 | 3.78 | 9247.71 | G300E | 9450000 | 74.15 | G300E | 9450000 | 74.15
45 | Story5 | P2 | RC Wall - 150 mm | Wall | 50MPa | 7200 | 150 | 10800 | 3500 | 3.78 | 9247.71 | G300E | 9450000 | 74.15 | G300E | 9450000 | 74.15
46 | Story5 | P3 | RC Wall - 150 mm | Wall | 50MPa | 4800 | 150 | 7200 | 3500 | 2.52 | 6165.14 | G300E | 6300000 | 49.43 | G300E | 6300000 | 49.43
47 | Story5 | P4 | RC Wall - 150 mm | Wall | 50MPa | 4800 | 150 | 7200 | 3500 | 2.52 | 6165.14 | G300E | 6300000 | 49.43 | G300E | 7515648 | 58.97
48 | Story6 | P1 | RC Wall - 150 mm | Wall | 50MPa | 7200 | 150 | 10800 | 3500 | 3.78 | 9247.71 | G300E | 9450000 | 74.15 | G300E | 9450000 | 74.15
49 | Story6 | P2 | RC Wall - 150 mm | Wall | 50MPa | 7200 | 150 | 10800 | 3500 | 3.78 | 9247.71 | G300E | 9450000 | 74.15 | G300E | 9450000 | 74.15
50 | Story6 | P3 | RC Wall - 150 mm | Wall | 50MPa | 4800 | 150 | 7200 | 3500 | 2.52 | 6165.14 | G300E | 6300000 | 49.43 | G300E | 6300000 | 49.43
51 | Story6 | P4 | RC Wall - 150 mm | Wall | 50MPa | 4800 | 150 | 7200 | 3500 | 2.52 | 6165.14 | G300E | 6300000 | 49.43 | G300E | 6300000 | 49.43
52 | Story7 | P1 | RC Wall - 150 mm | Wall | 50MPa | 7200 | 150 | 10800 | 3500 | 3.78 | 9247.71 | G300E | 9450000 | 74.15 | G300E | 9450000 | 74.15
53 | Story7 | P2 | RC Wall - 150 mm | Wall | 50MPa | 7200 | 150 | 10800 | 3500 | 3.78 | 9247.71 | G300E | 9450000 | 74.15 | G300E | 9450000 | 74.15
54 | Story7 | P3 | RC Wall - 150 mm | Wall | 50MPa | 4800 | 150 | 7200 | 3500 | 2.52 | 6165.14 | G300E | 6300000 | 49.43 | G300E | 6300000 | 49.43
55 | Story7 | P4 | RC Wall - 150 mm | Wall | 50MPa | 4800 | 150 | 7200 | 3500 | 2.52 | 6165.14 | G300E | 6300000 | 49.43 | G300E | 6300000 | 49.43
56 | Story8 | P1 | RC Wall - 150 mm | Wall | 50MPa | 7200 | 150 | 10800 | 3500 | 3.78 | 9247.71 | G300E | 9450000 | 74.15 | G300E | 9450000 | 74.15
57 | Story8 | P2 | RC Wall - 150 mm | Wall | 50MPa | 7200 | 150 | 10800 | 3500 | 3.78 | 9247.71 | G300E | 9450000 | 74.15 | G300E | 9450000 | 74.15
58 | Story8 | P3 | RC Wall - 150 mm | Wall | 50MPa | 4800 | 150 | 7200 | 3500 | 2.52 | 6165.14 | G300E | 6300000 | 49.43 | G300E | 6300000 | 49.43
59 | Story8 | P4 | RC Wall - 150 mm | Wall | 50MPa | 4800 | 150 | 7200 | 3500 | 2.52 | 6165.14 | G300E | 6300000 | 49.43 | G300E | 6300000 | 49.43
60 | Story9 | P1 | RC Wall - 150 mm | Wall | 50MPa | 7200 | 150 | 10800 | 3500 | 3.78 | 9247.71 | G300E | 9450000 | 74.15 | G300E | 9450000 | 74.15
61 | Story9 | P2 | RC Wall - 150 mm | Wall | 50MPa | 7200 | 150 | 10800 | 3500 | 3.78 | 9247.71 | G300E | 9450000 | 74.15 | G300E | 9450000 | 74.15
62 | Story9 | P3 | RC Wall - 150 mm | Wall | 50MPa | 4800 | 150 | 7200 | 3500 | 2.52 | 6165.14 | G300E | 6300000 | 49.43 | G300E | 6300000 | 49.43
63 | Story9 | P4 | RC Wall - 150 mm | Wall | 50MPa | 4800 | 150 | 7200 | 3500 | 2.52 | 6165.14 | G300E | 6300000 | 49.43 | G300E | 6300000 | 49.43

## Slabs
| Story | Label | Section | Structural_Element_Type | Material | Length_(mm) | Width_(mm) | Depth_(mm) | Area_(cm^2) | Volume_(m^3) | Mass_(kg) | Long._Rebar_Material | Long._Rebar_Volume_(mm^3) | Long._Rebar_Mass_(kg) | Tran._Rebar_Material | Tran._Rebar_Volume_(mm^3) | Tran._Rebar_Mass_(kg)
0 | Story1 | F1 | Slab1 | Slab | 32MPa | 24000 | 36000 | 170 | 40800 | 146.88 | 359339.45 | G300E | 1096468313.36 | 8603.3 | G300E | 0 | 0
1 | Story10 | F1 | Slab1 | Slab | 32MPa | 24000 | 36000 | 170 | 40800 | 146.88 | 359339.45 | G300E | 1139164829.49 | 8938.31 | G300E | 0 | 0
2 | Story11 | F1 | Slab1 | Slab | 32MPa | 24000 | 36000 | 170 | 40800 | 146.88 | 359339.45 | G300E | 1141651686.64 | 8957.82 | G300E | 0 | 0
3 | Story12 | F1 | Slab1 | Slab | 32MPa | 24000 | 36000 | 170 | 40800 | 146.88 | 359339.45 | G300E | 1143514912.44 | 8972.44 | G300E | 0 | 0
4 | Story13 | F1 | Slab1 | Slab | 32MPa | 24000 | 36000 | 170 | 40800 | 146.88 | 359339.45 | G300E | 1144383705.07 | 8979.26 | G300E | 0 | 0
5 | Story14 | F1 | Slab1 | Slab | 32MPa | 24000 | 36000 | 170 | 40800 | 146.88 | 359339.45 | G300E | 1146575760.37 | 8996.46 | G300E | 0 | 0
6 | Story15 | F1 | Slab1 | Slab | 32MPa | 24000 | 36000 | 170 | 40800 | 146.88 | 359339.45 | G300E | 1150352589.86 | 9026.09 | G300E | 0 | 0
7 | Story16 | F1 | Slab1 | Slab | 32MPa | 24000 | 36000 | 170 | 40800 | 146.88 | 359339.45 | G300E | 2366925677.42 | 18571.78 | G300E | 0 | 0
8 | Story2 | F1 | Slab1 | Slab | 32MPa | 24000 | 36000 | 170 | 40800 | 146.88 | 359339.45 | G300E | 1104930562.21 | 8669.7 | G300E | 0 | 0
9 | Story3 | F1 | Slab1 | Slab | 32MPa | 24000 | 36000 | 170 | 40800 | 146.88 | 359339.45 | G300E | 1113391612.9 | 8736.08 | G300E | 0 | 0
10 | Story4 | F1 | Slab1 | Slab | 32MPa | 24000 | 36000 | 170 | 40800 | 146.88 | 359339.45 | G300E | 1121747096.77 | 8801.64 | G300E | 0 | 0
11 | Story5 | F1 | Slab1 | Slab | 32MPa | 24000 | 36000 | 170 | 40800 | 146.88 | 359339.45 | G300E | 1128811299.54 | 8857.07 | G300E | 0 | 0
12 | Story6 | F1 | Slab1 | Slab | 32MPa | 24000 | 36000 | 170 | 40800 | 146.88 | 359339.45 | G300E | 1133199520.74 | 8891.5 | G300E | 0 | 0
13 | Story7 | F1 | Slab1 | Slab | 32MPa | 24000 | 36000 | 170 | 40800 | 146.88 | 359339.45 | G300E | 1136180036.87 | 8914.89 | G300E | 0 | 0
14 | Story8 | F1 | Slab1 | Slab | 32MPa | 24000 | 36000 | 170 | 40800 | 146.88 | 359339.45 | G300E | 1135221032.26 | 8907.37 | G300E | 0 | 0
15 | Story9 | F1 | Slab1 | Slab | 32MPa | 24000 | 36000 | 170 | 40800 | 146.88 | 359339.45 | G300E | 1136504792.63 | 8917.44 | G300E | 0 | 0

## Materials by Element Type
Material | Structural_Element_Type | Width_(mm) | Depth_(mm) | Area_(cm^2) | Length_(mm) | Volume_(m^3) | Mass_(kg)
32MPa | Slab | 576000 | 2720 | 652800 | 384000 | 2350.08 | 5749431.2
50MPa | Wall | 384000 | 9600 | 576000 | 224000 | 201.6 | 493211.2
| Beam | 224000 | 224000 | 560000 | 5225200 | 327.68 | 798960.48
| Column | 198800 | 198800 | 707412.8 | 2154859.6 | 282.24 | 692253.2
G300E | Beam_Long_Rebar | 0 | 0 | 0 | 0 | 2.1504 | 16872.32
| Beam_Tran_Rebar | 0 | 0 | 0 | 0 | 0.51064 | 4006.56
| Column_Long_Rebar | 0 | 0 | 0 | 0 | 4.8792 | 38283.97
| Column_Tran_Rebar | 0 | 0 | 0 | 0 | 0.04604 | 361.2
| Slab_Long_Rebar | 0 | 0 | 0 | 0 | 19.339 | 151741.15
| Slab_Tran_Rebar | 0 | 0 | 0 | 0 | 0 | 0
| Wall_Long_Rebar | 0 | 0 | 0 | 0 | 0.5171 | 4057.38
| Wall_Tran_Rebar | 0 | 0 | 0 | 0 | 0.56364 | 4422.51

## Total Embodied Flows
| Embodied_Energy_(MJ) | Embodied_Water_(L) | Embodied_GHG_(kgCO2e)
Total | 16614255.515 | 23369232.287 | 1888915.569

## Total Embodied Flows per NFA
| Embodied_Energy_(MJ) | Embodied_Water_(L) | Embodied_GHG_(kgCO2e)
Total/NFA | 1251.9181 | 1760.9194 | 142.3337

## Embodied Flows By Element Type
Structural_Element_Type | Embodied_Energy_(MJ) | Embodied_Water_(L) | Embodied_GHG_(kgCO2e)
Slab | 11561855.125 | 16827476.945 | 1296289.695
Wall | 857980.755 | 1242539.127 | 101673.369
Beam | 1925991.6 | 2355257.584 | 240453.648
Column | 2268428.035 | 2943958.631 | 250498.857