## Index
Data Item Description | Worksheet Hyperlink
Beams | Click here to access worksheet
Columns | Click here to access worksheet
Walls | Click here to access worksheet
Slabs | Click here to access worksheet
Materials by Element Type | Click here to access worksheet
Total Embodied Flows | Click here to access worksheet
Total Embodied Flows per NFA | Click here to access worksheet
Embodied Flows By Element Type | Click here to access worksheet
© James Helal 2021

## Beams
| Story | Label | Section | Structural_Element_Type | Material | Cross_Section_Type | Width_(mm) | Depth_(mm) | Area_(cm^2) | Length_(mm) | Volume_(m^3) | Mass_(kg)
0 | Story16 | B1 | 250UB37.3 | Beam | 300PLUS-300 | Steel I/Wide Flange | 146 | 256 | 47.5 | 4800 | 0.02 | 178.9
1 | Story16 | B2 | 250UB37.3 | Beam | 300PLUS-300 | Steel I/Wide Flange | 146 | 256 | 47.5 | 7200 | 0.03 | 268.35
2 | Story16 | B3 | 250UB37.3 | Beam | 300PLUS-300 | Steel I/Wide Flange | 146 | 256 | 47.5 | 4800 | 0.02 | 178.9
3 | Story16 | B4 | 250UB37.3 | Beam | 300PLUS-300 | Steel I/Wide Flange | 146 | 256 | 47.5 | 7200 | 0.03 | 268.35
4 | Story16 | B5 | 250UB37.3 | Beam | 300PLUS-300 | Steel I/Wide Flange | 146 | 256 | 47.5 | 4800 | 0.02 | 178.9
5 | Story16 | B6 | 250UB37.3 | Beam | 300PLUS-300 | Steel I/Wide Flange | 146 | 256 | 47.5 | 7200 | 0.03 | 268.35
6 | Story16 | B7 | 250UB37.3 | Beam | 300PLUS-300 | Steel I/Wide Flange | 146 | 256 | 47.5 | 4800 | 0.02 | 178.9
7 | Story16 | B8 | 250UB37.3 | Beam | 300PLUS-300 | Steel I/Wide Flange | 146 | 256 | 47.5 | 7200 | 0.03 | 268.35
8 | Story16 | B9 | 250UB37.3 | Beam | 300PLUS-300 | Steel I/Wide Flange | 146 | 256 | 47.5 | 4800 | 0.02 | 178.9
9 | Story16 | B10 | 250UB37.3 | Beam | 300PLUS-300 | Steel I/Wide Flange | 146 | 256 | 47.5 | 7200 | 0.03 | 268.35
10 | Story16 | B11 | 250UB37.3 | Beam | 300PLUS-300 | Steel I/Wide Flange | 146 | 256 | 47.5 | 4800 | 0.02 | 178.9
11 | Story16 | B12 | 250UB37.3 | Beam | 300PLUS-300 | Steel I/Wide Flange | 146 | 256 | 47.5 | 4800 | 0.02 | 178.9
12 | Story16 | B13 | 250UB37.3 | Beam | 300PLUS-300 | Steel I/Wide Flange | 146 | 256 | 47.5 | 7200 | 0.03 | 268.35
13 | Story16 | B14 | 250UB37.3 | Beam | 300PLUS-300 | Steel I/Wide Flange | 146 | 256 | 47.5 | 4800 | 0.02 | 178.9
14 | Story16 | B15 | 250UB37.3 | Beam | 300PLUS-300 | Steel I/Wide Flange | 146 | 256 | 47.5 | 7200 | 0.03 | 268.35
15 | Story16 | B16 | 250UB37.3 | Beam | 300PLUS-300 | Steel I/Wide Flange | 146 | 256 | 47.5 | 4800 | 0.02 | 178.9
16 | Story16 | B17 | 250UB37.3 | Beam | 300PLUS-300 | Steel I/Wide Flange | 146 | 256 | 47.5 | 7200 | 0.03 | 268.35
17 | Story16 | B18 | 250UB37.3 | Beam | 300PLUS-300 | Steel I/Wide Flange | 146 | 256 | 47.5 | 4800 | 0.02 | 178.9
18 | Story16 | B19 | 250UB37.3 | Beam | 300PLUS-300 | Steel I/Wide Flange | 146 | 256 | 47.5 | 7200 | 0.03 | 268.35
19 | Story16 | B20 | 250UB37.3 | Beam | 300PLUS-300 | Steel I/Wide Flange | 146 | 256 | 47.5 | 4800 | 0.02 | 178.9
20 | Story16 | B21 | 250UB37.3 | Beam | 300PLUS-300 | Steel I/Wide Flange | 146 | 256 | 47.5 | 7200 | 0.03 | 268.35
21 | Story16 | B22 | 250UB37.3 | Beam | 300PLUS-300 | Steel I/Wide Flange | 146 | 256 | 47.5 | 4800 | 0.02 | 178.9
22 | Story16 | B23 | 250UB37.3 | Beam | 300PLUS-300 | Steel I/Wide Flange | 146 | 256 | 47.5 | 4800 | 0.02 | 178.9
23 | Story16 | B24 | 250UB37.3 | Beam | 300PLUS-300 | Steel I/Wide Flange | 146 | 256 | 47.5 | 7200 | 0.03 | 268.35
24 | Story16 | B25 | 250UB37.3 | Beam | 300PLUS-300 | Steel I/Wide Flange | 146 | 256 | 47.5 | 4800 | 0.02 | 178.9
25 | Story16 | B26 | 250UB37.3 | Beam | 300PLUS-300 | Steel I/Wide Flange | 146 | 256 | 47.5 | 7200 | 0.03 | 268.35
26 | Story16 | B30 | 250UB37.3 | Beam | 300PLUS-300 | Steel I/Wide Flange | 146 | 256 | 47.5 | 7200 | 0.03 | 268.35
27 | Story16 | B31 | 250UB37.3 | Beam | 300PLUS-300 | Steel I/Wide Flange | 146 | 256 | 47.5 | 4800 | 0.02 | 178.9
28 | Story16 | B32 | 250UB37.3 | Beam | 300PLUS-300 | Steel I/Wide Flange | 146 | 256 | 47.5 | 7200 | 0.03 | 268.35
29 | Story16 | B33 | 250UB37.3 | Beam | 300PLUS-300 | Steel I/Wide Flange | 146 | 256 | 47.5 | 4800 | 0.02 | 178.9
30 | Story16 | B34 | 250UB37.3 | Beam | 300PLUS-300 | Steel I/Wide Flange | 146 | 256 | 47.5 | 4800 | 0.02 | 178.9
31 | Story16 | B35 | 250UB37.3 | Beam | 300PLUS-300 | Steel I/Wide Flange | 146 | 256 | 47.5 | 7200 | 0.03 | 268.35
32 | Story16 | B36 | 250UB37.3 | Beam | 300PLUS-300 | Steel I/Wide Flange | 146 | 256 | 47.5 | 4800 | 0.02 | 178.9
33 | Story16 | B37 | 250UB37.3 | Beam | 300PLUS-300 | Steel I/Wide Flange | 146 | 256 | 47.5 | 7200 | 0.03 | 268.35
34 | Story16 | B38 | 250UB37.3 | Beam | 300PLUS-300 | Steel I/Wide Flange | 146 | 256 | 47.5 | 4800 | 0.02 | 178.9
35 | Story16 | B40 | 250UB37.3 | Beam | 300PLUS-300 | Steel I/Wide Flange | 146 | 256 | 47.5 | 4800 | 0.02 | 178.9
36 | Story16 | B41 | 250UB37.3 | Beam | 300PLUS-300 | Steel I/Wide Flange | 146 | 256 | 47.5 | 7200 | 0.03 | 268.35
37 | Story16 | B42 | 250UB37.3 | Beam | 300PLUS-300 | Steel I/Wide Flange | 146 | 256 | 47.5 | 4800 | 0.02 | 178.9
38 | Story16 | B43 | 250UB37.3 | Beam | 300PLUS-300 | Steel I/Wide Flange | 146 | 256 | 47.5 | 7200 | 0.03 | 268.35
39 | Story16 | B44 | 250UB37.3 | Beam | 300PLUS-300 | Steel I/Wide Flange | 146 | 256 | 47.5 | 4800 | 0.02 | 178.9
40 | Story16 | B45 | 250UB37.3 | Beam | 300PLUS-300 | Steel I/Wide Flange | 146 | 256 | 47.5 | 4800 | 0.02 | 178.9
41 | Story16 | B46 | 250UB37.3 | Beam | 300PLUS-300 | Steel I/Wide Flange | 146 | 256 | 47.5 | 7200 | 0.03 | 268.35
42 | Story16 | B47 | 250UB37.3 | Beam | 300PLUS-300 | Steel I/Wide Flange | 146 | 256 | 47.5 | 4800 | 0.02 | 178.9
43 | Story16 | B48 | 250UB37.3 | Beam | 300PLUS-300 | Steel I/Wide Flange | 146 | 256 | 47.5 | 7200 | 0.03 | 268.35
44 | Story16 | B49 | 250UB37.3 | Beam | 300PLUS-300 | Steel I/Wide Flange | 146 | 256 | 47.5 | 4800 | 0.02 | 178.9
45 | Story16 | B50 | 250UB37.3 | Beam | 300PLUS-300 | Steel I/Wide Flange | 146 | 256 | 47.5 | 7200 | 0.03 | 268.35
46 | Story16 | B51 | 250UB37.3 | Beam | 300PLUS-300 | Steel I/Wide Flange | 146 | 256 | 47.5 | 4800 | 0.02 | 178.9
47 | Story16 | B52 | 250UB37.3 | Beam | 300PLUS-300 | Steel I/Wide Flange | 146 | 256 | 47.5 | 7200 | 0.03 | 268.35
48 | Story16 | B53 | 250UB37.3 | Beam | 300PLUS-300 | Steel I/Wide Flange | 146 | 256 | 47.5 | 4800 | 0.02 | 178.9
49 | Story16 | B54 | 250UB37.3 | Beam | 300PLUS-300 | Steel I/Wide Flange | 146 | 256 | 47.5 | 7200 | 0.03 | 268.35
50 | Story16 | B55 | 250UB37.3 | Beam | 300PLUS-300 | Steel I/Wide Flange | 146 | 256 | 47.5 | 4800 | 0.02 | 178.9
51 | Story16 | B56 | 250UB37.3 | Beam | 300PLUS-300 | Steel I/Wide Flange | 146 | 256 | 47.5 | 7200 | 0.03 | 268.35
52 | Story16 | B57 | 250UB37.3 | Beam | 300PLUS-300 | Steel I/Wide Flange | 146 | 256 | 47.5 | 7200 | 0.03 | 268.35
53 | Story16 | B58 | 250UB37.3 | Beam | 300PLUS-300 | Steel I/Wide Flange | 146 | 256 | 47.5 | 7200 | 0.03 | 268.35
54 | Story16 | B59 | 250UB37.3 | Beam | 300PLUS-300 | Steel I/Wide Flange | 146 | 256 | 47.5 | 7200 | 0.03 | 268.35
55 | Story16 | B60 | 250UB37.3 | Beam | 300PLUS-300 | Steel I/Wide Flange | 146 | 256 | 47.5 | 7200 | 0.03 | 268.35
56 | Story15 | B1 | 250UB37.3 | Beam | 300PLUS-300 | Steel I/Wide Flange | 146 | 256 | 47.5 | 4800 | 0.02 | 178.9
57 | Story15 | B2 | 250UB37.3 | Beam | 300PLUS-300 | Steel I/Wide Flange | 146 | 256 | 47.5 | 7200 | 0.03 | 268.35
58 | Story15 | B3 | 250UB37.3 | Beam | 300PLUS-300 | Steel I/Wide Flange | 146 | 256 | 47.5 | 4800 | 0.02 | 178.9
59 | Story15 | B4 | 250UB37.3 | Beam | 300PLUS-300 | Steel I/Wide Flange | 146 | 256 | 47.5 | 7200 | 0.03 | 268.35
60 | Story15 | B5 | 250UB37.3 | Beam | 300PLUS-300 | Steel I/Wide Flange | 146 | 256 | 47.5 | 4800 | 0.02 | 178.9
61 | Story15 | B6 | 250UB37.3 | Beam | 300PLUS-300 | Steel I/Wide Flange | 146 | 256 | 47.5 | 7200 | 0.03 | 268.35
62 | Story15 | B7 | 250UB37.3 | Beam | 300PLUS-300 | Steel I/Wide Flange | 146 | 256 | 47.5 | 4800 | 0.02 | 178.9
63 | Story15 | B8 | 250UB37.3 | Beam | 300PLUS-300 | Steel I/Wide Flange | 146 | 256 | 47.5 | 7200 | 0.03 | 268.35
64 | Story15 | B9 | 250UB37.3 | Beam | 300PLUS-300 | Steel I/Wide Flange | 146 | 256 | 47.5 | 4800 | 0.02 | 178.9
65 | Story15 | B10 | 250UB37.3 | Beam | 300PLUS-300 | Steel I/Wide Flange | 146 | 256 | 47.5 | 7200 | 0.03 | 268.35
66 | Story15 | B11 | 250UB37.3 | Beam | 300PLUS-300 | Steel I/Wide Flange | 146 | 256 | 47.5 | 4800 | 0.02 | 178.9
67 | Story15 | B12 | 250UB37.3 | Beam | 300PLUS-300 | Steel I/Wide Flange | 146 | 256 | 47.5 | 4800 | 0.02 | 178.9
68 | Story15 | B13 | 250UB37.3 | Beam | 300PLUS-300 | Steel I/Wide Flange | 146 | 256 | 47.5 | 7200 | 0.03 | 268.35
69 | Story15 | B14 | 250UB37.3 | Beam | 300PLUS-300 | Steel I/Wide Flange | 146 | 256 | 47.5 | 4800 | 0.02 | 178.9
70 | Story15 | B15 | 250UB37.3 | Beam | 300PLUS-300 | Steel I/Wide Flange | 146 | 256 | 47.5 | 7200 | 0.03 | 268.35
71 | Story15 | B16 | 250UB37.3 | Beam | 300PLUS-300 | Steel I/Wide Flange | 146 | 256 | 47.5 | 4800 | 0.02 | 178.9
72 | Story15 | B17 | 250UB37.3 | Beam | 300PLUS-300 | Steel I/Wide Flange | 146 | 256 | 47.5 | 7200 | 0.03 | 268.35
73 | Story15 | B18 | 250UB37.3 | Beam | 300PLUS-300 | Steel I/Wide Flange | 146 | 256 | 47.5 | 4800 | 0.02 | 178.9
74 | Story15 | B19 | 250UB37.3 | Beam | 300PLUS-300 | Steel I/Wide Flange | 146 | 256 | 47.5 | 7200 | 0.03 | 268.35
75 | Story15 | B20 | 250UB37.3 | Beam | 300PLUS-300 | Steel I/Wide Flange | 146 | 256 | 47.5 | 4800 | 0.02 | 178.9
76 | Story15 | B21 | 250UB37.3 | Beam | 300PLUS-300 | Steel I/Wide Flange | 146 | 256 | 47.5 | 7200 | 0.03 | 268.35
77 | Story15 | B22 | 250UB37.3 | Beam | 300PLUS-300 | Steel I/Wide Flange | 146 | 256 | 47.5 | 4800 | 0.02 | 178.9
78 | Story15 | B23 | 250UB37.3 | Beam | 300PLUS-300 | Steel I/Wide Flange | 146 | 256 | 47.5 | 4800 | 0.02 | 178.9
79 | Story15 | B24 | 250UB37.3 | Beam | 300PLUS-300 | Steel I/Wide Flange | 146 | 256 | 47.5 | 7200 | 0.03 | 268.35
80 | Story15 | B25 | 250UB37.3 | Beam | 300PLUS-300 | Steel I/Wide Flange | 146 | 256 | 47.5 | 4800 | 0.02 | 178.9
81 | Story15 | B26 | 250UB37.3 | Beam | 300PLUS-300 | Steel I/Wide Flange | 146 | 256 | 47.5 | 7200 | 0.03 | 268.35
82 | Story15 | B30 | 250UB37.3 | Beam | 300PLUS-300 | Steel I/Wide Flange | 146 | 256 | 47.5 | 7200 | 0.03 | 268.35
83 | Story15 | B31 | 250UB37.3 | Beam | 300PLUS-300 | Steel I/Wide Flange | 146 | 256 | 47.5 | 4800 | 0.02 | 178.9
84 | Story15 | B32 | 250UB37.3 | Beam | 300PLUS-300 | Steel I/Wide Flange | 146 | 256 | 47.5 | 7200 | 0.03 | 268.35
85 | Story15 | B33 | 250UB37.3 | Beam | 300PLUS-300 | Steel I/Wide Flange | 146 | 256 | 47.5 | 4800 | 0.02 | 178.9
86 | Story15 | B34 | 250UB37.3 | Beam | 300PLUS-300 | Steel I/Wide Flange | 146 | 256 | 47.5 | 4800 | 0.02 | 178.9
87 | Story15 | B35 | 250UB37.3 | Beam | 300PLUS-300 | Steel I/Wide Flange | 146 | 256 | 47.5 | 7200 | 0.03 | 268.35
88 | Story15 | B36 | 250UB37.3 | Beam | 300PLUS-300 | Steel I/Wide Flange | 146 | 256 | 47.5 | 4800 | 0.02 | 178.9
89 | Story15 | B37 | 250UB37.3 | Beam | 300PLUS-300 | Steel I/Wide Flange | 146 | 256 | 47.5 | 7200 | 0.03 | 268.35
90 | Story15 | B38 | 250UB37.3 | Beam | 300PLUS-300 | Steel I/Wide Flange | 146 | 256 | 47.5 | 4800 | 0.02 | 178.9
91 | Story15 | B40 | 250UB37.3 | Beam | 300PLUS-300 | Steel I/Wide Flange | 146 | 256 | 47.5 | 4800 | 0.02 | 178.9
92 | Story15 | B41 | 250UB37.3 | Beam | 300PLUS-300 | Steel I/Wide Flange | 146 | 256 | 47.5 | 7200 | 0.03 | 268.35
93 | Story15 | B42 | 250UB37.3 | Beam | 300PLUS-300 | Steel I/Wide Flange | 146 | 256 | 47.5 | 4800 | 0.02 | 178.9
94 | Story15 | B43 | 250UB37.3 | Beam | 300PLUS-300 | Steel I/Wide Flange | 146 | 256 | 47.5 | 7200 | 0.03 | 268.35
95 | Story15 | B44 | 250UB37.3 | Beam | 300PLUS-300 | Steel I/Wide Flange | 146 | 256 | 47.5 | 4800 | 0.02 | 178.9
96 | Story15 | B45 | 250UB37.3 | Beam | 300PLUS-300 | Steel I/Wide Flange | 146 | 256 | 47.5 | 4800 | 0.02 | 178.9
97 | Story15 | B46 | 250UB37.3 | Beam | 300PLUS-300 | Steel I/Wide Flange | 146 | 256 | 47.5 | 7200 | 0.03 | 268.35
98 | Story15 | B47 | 250UB37.3 | Beam | 300PLUS-300 | Steel I/Wide Flange | 146 | 256 | 47.5 | 4800 | 0.02 | 178.9
99 | Story15 | B48 | 250UB37.3 | Beam | 300PLUS-300 | Steel I/Wide Flange | 146 | 256 | 47.5 | 7200 | 0.03 | 268.35
100 | Story15 | B49 | 250UB37.3 | Beam | 300PLUS-300 | Steel I/Wide Flange | 146 | 256 | 47.5 | 4800 | 0.02 | 178.9
101 | Story15 | B50 | 250UB37.3 | Beam | 300PLUS-300 | Steel I/Wide Flange | 146 | 256 | 47.5 | 7200 | 0.03 | 268.35
102 | Story15 | B51 | 250UB37.3 | Beam | 300PLUS-300 | Steel I/Wide Flange | 146 | 256 | 47.5 | 4800 | 0.02 | 178.9
103 | Story15 | B52 | 250UB37.3 | Beam | 300PLUS-300 | Steel I/Wide Flange | 146 | 256 | 47.5 | 7200 | 0.03 | 268.35
104 | Story15 | B53 | 250UB37.3 | Beam | 300PLUS-300 | Steel I/Wide Flange | 146 | 256 | 47.5 | 4800 | 0.02 | 178.9
105 | Story15 | B54 | 250UB37.3 | Beam | 300PLUS-300 | Steel I/Wide Flange | 146 | 256 | 47.5 | 7200 | 0.03 | 268.35
106 | Story15 | B55 | 250UB37.3 | Beam | 300PLUS-300 | Steel I/Wide Flange | 146 | 256 | 47.5 | 4800 | 0.02 | 178.9
107 | Story15 | B56 | 250UB37.3 | Beam | 300PLUS-300 | Steel I/Wide Flange | 146 | 256 | 47.5 | 7200 | 0.03 | 268.35
108 | Story15 | B57 | 250UB37.3 | Beam | 300PLUS-300 | Steel I/Wide Flange | 146 | 256 | 47.5 | 7200 | 0.03 | 268.35
109 | Story15 | B58 | 250UB37.3 | Beam | 300PLUS-300 | Steel I/Wide Flange | 146 | 256 | 47.5 | 7200 | 0.03 | 268.35
110 | Story15 | B59 | 250UB37.3 | Beam | 300PLUS-300 | Steel I/Wide Flange | 146 | 256 | 47.5 | 7200 | 0.03 | 268.35
111 | Story15 | B60 | 250UB37.3 | Beam | 300PLUS-300 | Steel I/Wide Flange | 146 | 256 | 47.5 | 7200 | 0.03 | 268.35
112 | Story14 | B1 | 250UB37.3 | Beam | 300PLUS-300 | Steel I/Wide Flange | 146 | 256 | 47.5 | 4800 | 0.02 | 178.9
113 | Story14 | B2 | 250UB37.3 | Beam | 300PLUS-300 | Steel I/Wide Flange | 146 | 256 | 47.5 | 7200 | 0.03 | 268.35
114 | Story14 | B3 | 250UB37.3 | Beam | 300PLUS-300 | Steel I/Wide Flange | 146 | 256 | 47.5 | 4800 | 0.02 | 178.9
115 | Story14 | B4 | 250UB37.3 | Beam | 300PLUS-300 | Steel I/Wide Flange | 146 | 256 | 47.5 | 7200 | 0.03 | 268.35
116 | Story14 | B5 | 250UB37.3 | Beam | 300PLUS-300 | Steel I/Wide Flange | 146 | 256 | 47.5 | 4800 | 0.02 | 178.9
117 | Story14 | B6 | 250UB37.3 | Beam | 300PLUS-300 | Steel I/Wide Flange | 146 | 256 | 47.5 | 7200 | 0.03 | 268.35
118 | Story14 | B7 | 250UB37.3 | Beam | 300PLUS-300 | Steel I/Wide Flange | 146 | 256 | 47.5 | 4800 | 0.02 | 178.9
119 | Story14 | B8 | 250UB37.3 | Beam | 300PLUS-300 | Steel I/Wide Flange | 146 | 256 | 47.5 | 7200 | 0.03 | 268.35
120 | Story14 | B9 | 250UB37.3 | Beam | 300PLUS-300 | Steel I/Wide Flange | 146 | 256 | 47.5 | 4800 | 0.02 | 178.9
121 | Story14 | B10 | 250UB37.3 | Beam | 300PLUS-300 | Steel I/Wide Flange | 146 | 256 | 47.5 | 7200 | 0.03 | 268.35
122 | Story14 | B11 | 250UB37.3 | Beam | 300PLUS-300 | Steel I/Wide Flange | 146 | 256 | 47.5 | 4800 | 0.02 | 178.9
123 | Story14 | B12 | 250UB37.3 | Beam | 300PLUS-300 | Steel I/Wide Flange | 146 | 256 | 47.5 | 4800 | 0.02 | 178.9
124 | Story14 | B13 | 250UB37.3 | Beam | 300PLUS-300 | Steel I/Wide Flange | 146 | 256 | 47.5 | 7200 | 0.03 | 268.35
125 | Story14 | B14 | 250UB37.3 | Beam | 300PLUS-300 | Steel I/Wide Flange | 146 | 256 | 47.5 | 4800 | 0.02 | 178.9
126 | Story14 | B15 | 250UB37.3 | Beam | 300PLUS-300 | Steel I/Wide Flange | 146 | 256 | 47.5 | 7200 | 0.03 | 268.35
127 | Story14 | B16 | 250UB37.3 | Beam | 300PLUS-300 | Steel I/Wide Flange | 146 | 256 | 47.5 | 4800 | 0.02 | 178.9
128 | Story14 | B17 | 250UB37.3 | Beam | 300PLUS-300 | Steel I/Wide Flange | 146 | 256 | 47.5 | 7200 | 0.03 | 268.35
129 | Story14 | B18 | 250UB37.3 | Beam | 300PLUS-300 | Steel I/Wide Flange | 146 | 256 | 47.5 | 4800 | 0.02 | 178.9
130 | Story14 | B19 | 250UB37.3 | Beam | 300PLUS-300 | Steel I/Wide Flange | 146 | 256 | 47.5 | 7200 | 0.03 | 268.35
131 | Story14 | B20 | 250UB37.3 | Beam | 300PLUS-300 | Steel I/Wide Flange | 146 | 256 | 47.5 | 4800 | 0.02 | 178.9
132 | Story14 | B21 | 250UB37.3 | Beam | 300PLUS-300 | Steel I/Wide Flange | 146 | 256 | 47.5 | 7200 | 0.03 | 268.35
133 | Story14 | B22 | 250UB37.3 | Beam | 300PLUS-300 | Steel I/Wide Flange | 146 | 256 | 47.5 | 4800 | 0.02 | 178.9
134 | Story14 | B23 | 250UB37.3 | Beam | 300PLUS-300 | Steel I/Wide Flange | 146 | 256 | 47.5 | 4800 | 0.02 | 178.9
135 | Story14 | B24 | 250UB37.3 | Beam | 300PLUS-300 | Steel I/Wide Flange | 146 | 256 | 47.5 | 7200 | 0.03 | 268.35
136 | Story14 | B25 | 250UB37.3 | Beam | 300PLUS-300 | Steel I/Wide Flange | 146 | 256 | 47.5 | 4800 | 0.02 | 178.9
137 | Story14 | B26 | 250UB37.3 | Beam | 300PLUS-300 | Steel I/Wide Flange | 146 | 256 | 47.5 | 7200 | 0.03 | 268.35
138 | Story14 | B30 | 250UB37.3 | Beam | 300PLUS-300 | Steel I/Wide Flange | 146 | 256 | 47.5 | 7200 | 0.03 | 268.35
139 | Story14 | B31 | 250UB37.3 | Beam | 300PLUS-300 | Steel I/Wide Flange | 146 | 256 | 47.5 | 4800 | 0.02 | 178.9
140 | Story14 | B32 | 250UB37.3 | Beam | 300PLUS-300 | Steel I/Wide Flange | 146 | 256 | 47.5 | 7200 | 0.03 | 268.35
141 | Story14 | B33 | 250UB37.3 | Beam | 300PLUS-300 | Steel I/Wide Flange | 146 | 256 | 47.5 | 4800 | 0.02 | 178.9
142 | Story14 | B34 | 250UB37.3 | Beam | 300PLUS-300 | Steel I/Wide Flange | 146 | 256 | 47.5 | 4800 | 0.02 | 178.9
143 | Story14 | B35 | 250UB37.3 | Beam | 300PLUS-300 | Steel I/Wide Flange | 146 | 256 | 47.5 | 7200 | 0.03 | 268.35
144 | Story14 | B36 | 250UB37.3 | Beam | 300PLUS-300 | Steel I/Wide Flange | 146 | 256 | 47.5 | 4800 | 0.02 | 178.9
145 | Story14 | B37 | 250UB37.3 | Beam | 300PLUS-300 | Steel I/Wide Flange | 146 | 256 | 47.5 | 7200 | 0.03 | 268.35
146 | Story14 | B38 | 250UB37.3 | Beam | 300PLUS-300 | Steel I/Wide Flange | 146 | 256 | 47.5 | 4800 | 0.02 | 178.9
147 | Story14 | B40 | 250UB37.3 | Beam | 300PLUS-300 | Steel I/Wide Flange | 146 | 256 | 47.5 | 4800 | 0.02 | 178.9
148 | Story14 | B41 | 250UB37.3 | Beam | 300PLUS-300 | Steel I/Wide Flange | 146 | 256 | 47.5 | 7200 | 0.03 | 268.35
149 | Story14 | B42 | 250UB37.3 | Beam | 300PLUS-300 | Steel I/Wide Flange | 146 | 256 | 47.5 | 4800 | 0.02 | 178.9
150 | Story14 | B43 | 250UB37.3 | Beam | 300PLUS-300 | Steel I/Wide Flange | 146 | 256 | 47.5 | 7200 | 0.03 | 268.35
151 | Story14 | B44 | 250UB37.3 | Beam | 300PLUS-300 | Steel I/Wide Flange | 146 | 256 | 47.5 | 4800 | 0.02 | 178.9
152 | Story14 | B45 | 250UB37.3 | Beam | 300PLUS-300 | Steel I/Wide Flange | 146 | 256 | 47.5 | 4800 | 0.02 | 178.9
153 | Story14 | B46 | 250UB37.3 | Beam | 300PLUS-300 | Steel I/Wide Flange | 146 | 256 | 47.5 | 7200 | 0.03 | 268.35
154 | Story14 | B47 | 250UB37.3 | Beam | 300PLUS-300 | Steel I/Wide Flange | 146 | 256 | 47.5 | 4800 | 0.02 | 178.9
155 | Story14 | B48 | 250UB37.3 | Beam | 300PLUS-300 | Steel I/Wide Flange | 146 | 256 | 47.5 | 7200 | 0.03 | 268.35
156 | Story14 | B49 | 250UB37.3 | Beam | 300PLUS-300 | Steel I/Wide Flange | 146 | 256 | 47.5 | 4800 | 0.02 | 178.9
157 | Story14 | B50 | 250UB37.3 | Beam | 300PLUS-300 | Steel I/Wide Flange | 146 | 256 | 47.5 | 7200 | 0.03 | 268.35
158 | Story14 | B51 | 250UB37.3 | Beam | 300PLUS-300 | Steel I/Wide Flange | 146 | 256 | 47.5 | 4800 | 0.02 | 178.9
159 | Story14 | B52 | 250UB37.3 | Beam | 300PLUS-300 | Steel I/Wide Flange | 146 | 256 | 47.5 | 7200 | 0.03 | 268.35
160 | Story14 | B53 | 250UB37.3 | Beam | 300PLUS-300 | Steel I/Wide Flange | 146 | 256 | 47.5 | 4800 | 0.02 | 178.9
161 | Story14 | B54 | 250UB37.3 | Beam | 300PLUS-300 | Steel I/Wide Flange | 146 | 256 | 47.5 | 7200 | 0.03 | 268.35
162 | Story14 | B55 | 250UB37.3 | Beam | 300PLUS-300 | Steel I/Wide Flange | 146 | 256 | 47.5 | 4800 | 0.02 | 178.9
163 | Story14 | B56 | 250UB37.3 | Beam | 300PLUS-300 | Steel I/Wide Flange | 146 | 256 | 47.5 | 7200 | 0.03 | 268.35
164 | Story14 | B57 | 250UB37.3 | Beam | 300PLUS-300 | Steel I/Wide Flange | 146 | 256 | 47.5 | 7200 | 0.03 | 268.35
165 | Story14 | B58 | 250UB37.3 | Beam | 300PLUS-300 | Steel I/Wide Flange | 146 | 256 | 47.5 | 7200 | 0.03 | 268.35
166 | Story14 | B59 | 250UB37.3 | Beam | 300PLUS-300 | Steel I/Wide Flange | 146 | 256 | 47.5 | 7200 | 0.03 | 268.35
167 | Story14 | B60 | 250UB37.3 | Beam | 300PLUS-300 | Steel I/Wide Flange | 146 | 256 | 47.5 | 7200 | 0.03 | 268.35
168 | Story13 | B1 | 250UB37.3 | Beam | 300PLUS-300 | Steel I/Wide Flange | 146 | 256 | 47.5 | 4800 | 0.02 | 178.9
169 | Story13 | B2 | 250UB37.3 | Beam | 300PLUS-300 | Steel I/Wide Flange | 146 | 256 | 47.5 | 7200 | 0.03 | 268.35
170 | Story13 | B3 | 250UB37.3 | Beam | 300PLUS-300 | Steel I/Wide Flange | 146 | 256 | 47.5 | 4800 | 0.02 | 178.9
171 | Story13 | B4 | 250UB37.3 | Beam | 300PLUS-300 | Steel I/Wide Flange | 146 | 256 | 47.5 | 7200 | 0.03 | 268.35
172 | Story13 | B5 | 250UB37.3 | Beam | 300PLUS-300 | Steel I/Wide Flange | 146 | 256 | 47.5 | 4800 | 0.02 | 178.9
173 | Story13 | B6 | 250UB37.3 | Beam | 300PLUS-300 | Steel I/Wide Flange | 146 | 256 | 47.5 | 7200 | 0.03 | 268.35
174 | Story13 | B7 | 250UB37.3 | Beam | 300PLUS-300 | Steel I/Wide Flange | 146 | 256 | 47.5 | 4800 | 0.02 | 178.9
175 | Story13 | B8 | 250UB37.3 | Beam | 300PLUS-300 | Steel I/Wide Flange | 146 | 256 | 47.5 | 7200 | 0.03 | 268.35
176 | Story13 | B9 | 250UB37.3 | Beam | 300PLUS-300 | Steel I/Wide Flange | 146 | 256 | 47.5 | 4800 | 0.02 | 178.9
177 | Story13 | B10 | 250UB37.3 | Beam | 300PLUS-300 | Steel I/Wide Flange | 146 | 256 | 47.5 | 7200 | 0.03 | 268.35
178 | Story13 | B11 | 250UB37.3 | Beam | 300PLUS-300 | Steel I/Wide Flange | 146 | 256 | 47.5 | 4800 | 0.02 | 178.9
179 | Story13 | B12 | 250UB37.3 | Beam | 300PLUS-300 | Steel I/Wide Flange | 146 | 256 | 47.5 | 4800 | 0.02 | 178.9
180 | Story13 | B13 | 250UB37.3 | Beam | 300PLUS-300 | Steel I/Wide Flange | 146 | 256 | 47.5 | 7200 | 0.03 | 268.35
181 | Story13 | B14 | 250UB37.3 | Beam | 300PLUS-300 | Steel I/Wide Flange | 146 | 256 | 47.5 | 4800 | 0.02 | 178.9
182 | Story13 | B15 | 250UB37.3 | Beam | 300PLUS-300 | Steel I/Wide Flange | 146 | 256 | 47.5 | 7200 | 0.03 | 268.35
183 | Story13 | B16 | 250UB37.3 | Beam | 300PLUS-300 | Steel I/Wide Flange | 146 | 256 | 47.5 | 4800 | 0.02 | 178.9
184 | Story13 | B17 | 250UB37.3 | Beam | 300PLUS-300 | Steel I/Wide Flange | 146 | 256 | 47.5 | 7200 | 0.03 | 268.35
185 | Story13 | B18 | 250UB37.3 | Beam | 300PLUS-300 | Steel I/Wide Flange | 146 | 256 | 47.5 | 4800 | 0.02 | 178.9
186 | Story13 | B19 | 250UB37.3 | Beam | 300PLUS-300 | Steel I/Wide Flange | 146 | 256 | 47.5 | 7200 | 0.03 | 268.35
187 | Story13 | B20 | 250UB37.3 | Beam | 300PLUS-300 | Steel I/Wide Flange | 146 | 256 | 47.5 | 4800 | 0.02 | 178.9
188 | Story13 | B21 | 250UB37.3 | Beam | 300PLUS-300 | Steel I/Wide Flange | 146 | 256 | 47.5 | 7200 | 0.03 | 268.35
189 | Story13 | B22 | 250UB37.3 | Beam | 300PLUS-300 | Steel I/Wide Flange | 146 | 256 | 47.5 | 4800 | 0.02 | 178.9
190 | Story13 | B23 | 250UB37.3 | Beam | 300PLUS-300 | Steel I/Wide Flange | 146 | 256 | 47.5 | 4800 | 0.02 | 178.9
191 | Story13 | B24 | 250UB37.3 | Beam | 300PLUS-300 | Steel I/Wide Flange | 146 | 256 | 47.5 | 7200 | 0.03 | 268.35
192 | Story13 | B25 | 250UB37.3 | Beam | 300PLUS-300 | Steel I/Wide Flange | 146 | 256 | 47.5 | 4800 | 0.02 | 178.9
193 | Story13 | B26 | 250UB37.3 | Beam | 300PLUS-300 | Steel I/Wide Flange | 146 | 256 | 47.5 | 7200 | 0.03 | 268.35
194 | Story13 | B30 | 250UB37.3 | Beam | 300PLUS-300 | Steel I/Wide Flange | 146 | 256 | 47.5 | 7200 | 0.03 | 268.35
195 | Story13 | B31 | 250UB37.3 | Beam | 300PLUS-300 | Steel I/Wide Flange | 146 | 256 | 47.5 | 4800 | 0.02 | 178.9
196 | Story13 | B32 | 250UB37.3 | Beam | 300PLUS-300 | Steel I/Wide Flange | 146 | 256 | 47.5 | 7200 | 0.03 | 268.35
197 | Story13 | B33 | 250UB37.3 | Beam | 300PLUS-300 | Steel I/Wide Flange | 146 | 256 | 47.5 | 4800 | 0.02 | 178.9
198 | Story13 | B34 | 250UB37.3 | Beam | 300PLUS-300 | Steel I/Wide Flange | 146 | 256 | 47.5 | 4800 | 0.02 | 178.9
199 | Story13 | B35 | 250UB37.3 | Beam | 300PLUS-300 | Steel I/Wide Flange | 146 | 256 | 47.5 | 7200 | 0.03 | 268.35
200 | Story13 | B36 | 250UB37.3 | Beam | 300PLUS-300 | Steel I/Wide Flange | 146 | 256 | 47.5 | 4800 | 0.02 | 178.9
201 | Story13 | B37 | 250UB37.3 | Beam | 300PLUS-300 | Steel I/Wide Flange | 146 | 256 | 47.5 | 7200 | 0.03 | 268.35
202 | Story13 | B38 | 250UB37.3 | Beam | 300PLUS-300 | Steel I/Wide Flange | 146 | 256 | 47.5 | 4800 | 0.02 | 178.9
203 | Story13 | B40 | 250UB37.3 | Beam | 300PLUS-300 | Steel I/Wide Flange | 146 | 256 | 47.5 | 4800 | 0.02 | 178.9
204 | Story13 | B41 | 250UB37.3 | Beam | 300PLUS-300 | Steel I/Wide Flange | 146 | 256 | 47.5 | 7200 | 0.03 | 268.35
205 | Story13 | B42 | 250UB37.3 | Beam | 300PLUS-300 | Steel I/Wide Flange | 146 | 256 | 47.5 | 4800 | 0.02 | 178.9
206 | Story13 | B43 | 250UB37.3 | Beam | 300PLUS-300 | Steel I/Wide Flange | 146 | 256 | 47.5 | 7200 | 0.03 | 268.35
207 | Story13 | B44 | 250UB37.3 | Beam | 300PLUS-300 | Steel I/Wide Flange | 146 | 256 | 47.5 | 4800 | 0.02 | 178.9
208 | Story13 | B45 | 250UB37.3 | Beam | 300PLUS-300 | Steel I/Wide Flange | 146 | 256 | 47.5 | 4800 | 0.02 | 178.9
209 | Story13 | B46 | 250UB37.3 | Beam | 300PLUS-300 | Steel I/Wide Flange | 146 | 256 | 47.5 | 7200 | 0.03 | 268.35
210 | Story13 | B47 | 250UB37.3 | Beam | 300PLUS-300 | Steel I/Wide Flange | 146 | 256 | 47.5 | 4800 | 0.02 | 178.9
211 | Story13 | B48 | 250UB37.3 | Beam | 300PLUS-300 | Steel I/Wide Flange | 146 | 256 | 47.5 | 7200 | 0.03 | 268.35
212 | Story13 | B49 | 250UB37.3 | Beam | 300PLUS-300 | Steel I/Wide Flange | 146 | 256 | 47.5 | 4800 | 0.02 | 178.9
213 | Story13 | B50 | 250UB37.3 | Beam | 300PLUS-300 | Steel I/Wide Flange | 146 | 256 | 47.5 | 7200 | 0.03 | 268.35
214 | Story13 | B51 | 250UB37.3 | Beam | 300PLUS-300 | Steel I/Wide Flange | 146 | 256 | 47.5 | 4800 | 0.02 | 178.9
215 | Story13 | B52 | 250UB37.3 | Beam | 300PLUS-300 | Steel I/Wide Flange | 146 | 256 | 47.5 | 7200 | 0.03 | 268.35
216 | Story13 | B53 | 250UB37.3 | Beam | 300PLUS-300 | Steel I/Wide Flange | 146 | 256 | 47.5 | 4800 | 0.02 | 178.9
217 | Story13 | B54 | 250UB37.3 | Beam | 300PLUS-300 | Steel I/Wide Flange | 146 | 256 | 47.5 | 7200 | 0.03 | 268.35
218 | Story13 | B55 | 250UB37.3 | Beam | 300PLUS-300 | Steel I/Wide Flange | 146 | 256 | 47.5 | 4800 | 0.02 | 178.9
219 | Story13 | B56 | 250UB37.3 | Beam | 300PLUS-300 | Steel I/Wide Flange | 146 | 256 | 47.5 | 7200 | 0.03 | 268.35
220 | Story13 | B57 | 250UB37.3 | Beam | 300PLUS-300 | Steel I/Wide Flange | 146 | 256 | 47.5 | 7200 | 0.03 | 268.35
221 | Story13 | B58 | 250UB37.3 | Beam | 300PLUS-300 | Steel I/Wide Flange | 146 | 256 | 47.5 | 7200 | 0.03 | 268.35
222 | Story13 | B59 | 250UB37.3 | Beam | 300PLUS-300 | Steel I/Wide Flange | 146 | 256 | 47.5 | 7200 | 0.03 | 268.35
223 | Story13 | B60 | 250UB37.3 | Beam | 300PLUS-300 | Steel I/Wide Flange | 146 | 256 | 47.5 | 7200 | 0.03 | 268.35
224 | Story12 | B1 | 250UB37.3 | Beam | 300PLUS-300 | Steel I/Wide Flange | 146 | 256 | 47.5 | 4800 | 0.02 | 178.9
225 | Story12 | B2 | 250UB37.3 | Beam | 300PLUS-300 | Steel I/Wide Flange | 146 | 256 | 47.5 | 7200 | 0.03 | 268.35
226 | Story12 | B3 | 250UB37.3 | Beam | 300PLUS-300 | Steel I/Wide Flange | 146 | 256 | 47.5 | 4800 | 0.02 | 178.9
227 | Story12 | B4 | 250UB37.3 | Beam | 300PLUS-300 | Steel I/Wide Flange | 146 | 256 | 47.5 | 7200 | 0.03 | 268.35
228 | Story12 | B5 | 250UB37.3 | Beam | 300PLUS-300 | Steel I/Wide Flange | 146 | 256 | 47.5 | 4800 | 0.02 | 178.9
229 | Story12 | B6 | 250UB37.3 | Beam | 300PLUS-300 | Steel I/Wide Flange | 146 | 256 | 47.5 | 7200 | 0.03 | 268.35
230 | Story12 | B7 | 250UB37.3 | Beam | 300PLUS-300 | Steel I/Wide Flange | 146 | 256 | 47.5 | 4800 | 0.02 | 178.9
231 | Story12 | B8 | 250UB37.3 | Beam | 300PLUS-300 | Steel I/Wide Flange | 146 | 256 | 47.5 | 7200 | 0.03 | 268.35
232 | Story12 | B9 | 250UB37.3 | Beam | 300PLUS-300 | Steel I/Wide Flange | 146 | 256 | 47.5 | 4800 | 0.02 | 178.9
233 | Story12 | B10 | 250UB37.3 | Beam | 300PLUS-300 | Steel I/Wide Flange | 146 | 256 | 47.5 | 7200 | 0.03 | 268.35
234 | Story12 | B11 | 250UB37.3 | Beam | 300PLUS-300 | Steel I/Wide Flange | 146 | 256 | 47.5 | 4800 | 0.02 | 178.9
235 | Story12 | B12 | 250UB37.3 | Beam | 300PLUS-300 | Steel I/Wide Flange | 146 | 256 | 47.5 | 4800 | 0.02 | 178.9
236 | Story12 | B13 | 250UB37.3 | Beam | 300PLUS-300 | Steel I/Wide Flange | 146 | 256 | 47.5 | 7200 | 0.03 | 268.35
237 | Story12 | B14 | 250UB37.3 | Beam | 300PLUS-300 | Steel I/Wide Flange | 146 | 256 | 47.5 | 4800 | 0.02 | 178.9
238 | Story12 | B15 | 250UB37.3 | Beam | 300PLUS-300 | Steel I/Wide Flange | 146 | 256 | 47.5 | 7200 | 0.03 | 268.35
239 | Story12 | B16 | 250UB37.3 | Beam | 300PLUS-300 | Steel I/Wide Flange | 146 | 256 | 47.5 | 4800 | 0.02 | 178.9
240 | Story12 | B17 | 250UB37.3 | Beam | 300PLUS-300 | Steel I/Wide Flange | 146 | 256 | 47.5 | 7200 | 0.03 | 268.35
241 | Story12 | B18 | 250UB37.3 | Beam | 300PLUS-300 | Steel I/Wide Flange | 146 | 256 | 47.5 | 4800 | 0.02 | 178.9
242 | Story12 | B19 | 250UB37.3 | Beam | 300PLUS-300 | Steel I/Wide Flange | 146 | 256 | 47.5 | 7200 | 0.03 | 268.35
243 | Story12 | B20 | 250UB37.3 | Beam | 300PLUS-300 | Steel I/Wide Flange | 146 | 256 | 47.5 | 4800 | 0.02 | 178.9
244 | Story12 | B21 | 250UB37.3 | Beam | 300PLUS-300 | Steel I/Wide Flange | 146 | 256 | 47.5 | 7200 | 0.03 | 268.35
245 | Story12 | B22 | 250UB37.3 | Beam | 300PLUS-300 | Steel I/Wide Flange | 146 | 256 | 47.5 | 4800 | 0.02 | 178.9
246 | Story12 | B23 | 250UB37.3 | Beam | 300PLUS-300 | Steel I/Wide Flange | 146 | 256 | 47.5 | 4800 | 0.02 | 178.9
247 | Story12 | B24 | 250UB37.3 | Beam | 300PLUS-300 | Steel I/Wide Flange | 146 | 256 | 47.5 | 7200 | 0.03 | 268.35
248 | Story12 | B25 | 250UB37.3 | Beam | 300PLUS-300 | Steel I/Wide Flange | 146 | 256 | 47.5 | 4800 | 0.02 | 178.9
249 | Story12 | B26 | 250UB37.3 | Beam | 300PLUS-300 | Steel I/Wide Flange | 146 | 256 | 47.5 | 7200 | 0.03 | 268.35
250 | Story12 | B30 | 250UB37.3 | Beam | 300PLUS-300 | Steel I/Wide Flange | 146 | 256 | 47.5 | 7200 | 0.03 | 268.35
251 | Story12 | B31 | 250UB37.3 | Beam | 300PLUS-300 | Steel I/Wide Flange | 146 | 256 | 47.5 | 4800 | 0.02 | 178.9
252 | Story12 | B32 | 250UB37.3 | Beam | 300PLUS-300 | Steel I/Wide Flange | 146 | 256 | 47.5 | 7200 | 0.03 | 268.35
253 | Story12 | B33 | 250UB37.3 | Beam | 300PLUS-300 | Steel I/Wide Flange | 146 | 256 | 47.5 | 4800 | 0.02 | 178.9
254 | Story12 | B34 | 250UB37.3 | Beam | 300PLUS-300 | Steel I/Wide Flange | 146 | 256 | 47.5 | 4800 | 0.02 | 178.9
255 | Story12 | B35 | 250UB37.3 | Beam | 300PLUS-300 | Steel I/Wide Flange | 146 | 256 | 47.5 | 7200 | 0.03 | 268.35
256 | Story12 | B36 | 250UB37.3 | Beam | 300PLUS-300 | Steel I/Wide Flange | 146 | 256 | 47.5 | 4800 | 0.02 | 178.9
257 | Story12 | B37 | 250UB37.3 | Beam | 300PLUS-300 | Steel I/Wide Flange | 146 | 256 | 47.5 | 7200 | 0.03 | 268.35
258 | Story12 | B38 | 250UB37.3 | Beam | 300PLUS-300 | Steel I/Wide Flange | 146 | 256 | 47.5 | 4800 | 0.02 | 178.9
259 | Story12 | B40 | 250UB37.3 | Beam | 300PLUS-300 | Steel I/Wide Flange | 146 | 256 | 47.5 | 4800 | 0.02 | 178.9
260 | Story12 | B41 | 250UB37.3 | Beam | 300PLUS-300 | Steel I/Wide Flange | 146 | 256 | 47.5 | 7200 | 0.03 | 268.35
261 | Story12 | B42 | 250UB37.3 | Beam | 300PLUS-300 | Steel I/Wide Flange | 146 | 256 | 47.5 | 4800 | 0.02 | 178.9
262 | Story12 | B43 | 250UB37.3 | Beam | 300PLUS-300 | Steel I/Wide Flange | 146 | 256 | 47.5 | 7200 | 0.03 | 268.35
263 | Story12 | B44 | 250UB37.3 | Beam | 300PLUS-300 | Steel I/Wide Flange | 146 | 256 | 47.5 | 4800 | 0.02 | 178.9
264 | Story12 | B45 | 250UB37.3 | Beam | 300PLUS-300 | Steel I/Wide Flange | 146 | 256 | 47.5 | 4800 | 0.02 | 178.9
265 | Story12 | B46 | 250UB37.3 | Beam | 300PLUS-300 | Steel I/Wide Flange | 146 | 256 | 47.5 | 7200 | 0.03 | 268.35
266 | Story12 | B47 | 250UB37.3 | Beam | 300PLUS-300 | Steel I/Wide Flange | 146 | 256 | 47.5 | 4800 | 0.02 | 178.9
267 | Story12 | B48 | 250UB37.3 | Beam | 300PLUS-300 | Steel I/Wide Flange | 146 | 256 | 47.5 | 7200 | 0.03 | 268.35
268 | Story12 | B49 | 250UB37.3 | Beam | 300PLUS-300 | Steel I/Wide Flange | 146 | 256 | 47.5 | 4800 | 0.02 | 178.9
269 | Story12 | B50 | 250UB37.3 | Beam | 300PLUS-300 | Steel I/Wide Flange | 146 | 256 | 47.5 | 7200 | 0.03 | 268.35
270 | Story12 | B51 | 250UB37.3 | Beam | 300PLUS-300 | Steel I/Wide Flange | 146 | 256 | 47.5 | 4800 | 0.02 | 178.9
271 | Story12 | B52 | 250UB37.3 | Beam | 300PLUS-300 | Steel I/Wide Flange | 146 | 256 | 47.5 | 7200 | 0.03 | 268.35
272 | Story12 | B53 | 250UB37.3 | Beam | 300PLUS-300 | Steel I/Wide Flange | 146 | 256 | 47.5 | 4800 | 0.02 | 178.9
273 | Story12 | B54 | 250UB37.3 | Beam | 300PLUS-300 | Steel I/Wide Flange | 146 | 256 | 47.5 | 7200 | 0.03 | 268.35
274 | Story12 | B55 | 250UB37.3 | Beam | 300PLUS-300 | Steel I/Wide Flange | 146 | 256 | 47.5 | 4800 | 0.02 | 178.9
275 | Story12 | B56 | 250UB37.3 | Beam | 300PLUS-300 | Steel I/Wide Flange | 146 | 256 | 47.5 | 7200 | 0.03 | 268.35
276 | Story12 | B57 | 250UB37.3 | Beam | 300PLUS-300 | Steel I/Wide Flange | 146 | 256 | 47.5 | 7200 | 0.03 | 268.35
277 | Story12 | B58 | 250UB37.3 | Beam | 300PLUS-300 | Steel I/Wide Flange | 146 | 256 | 47.5 | 7200 | 0.03 | 268.35
278 | Story12 | B59 | 250UB37.3 | Beam | 300PLUS-300 | Steel I/Wide Flange | 146 | 256 | 47.5 | 7200 | 0.03 | 268.35
279 | Story12 | B60 | 250UB37.3 | Beam | 300PLUS-300 | Steel I/Wide Flange | 146 | 256 | 47.5 | 7200 | 0.03 | 268.35
280 | Story11 | B1 | 250UB37.3 | Beam | 300PLUS-300 | Steel I/Wide Flange | 146 | 256 | 47.5 | 4800 | 0.02 | 178.9
281 | Story11 | B2 | 250UB37.3 | Beam | 300PLUS-300 | Steel I/Wide Flange | 146 | 256 | 47.5 | 7200 | 0.03 | 268.35
282 | Story11 | B3 | 250UB37.3 | Beam | 300PLUS-300 | Steel I/Wide Flange | 146 | 256 | 47.5 | 4800 | 0.02 | 178.9
283 | Story11 | B4 | 250UB37.3 | Beam | 300PLUS-300 | Steel I/Wide Flange | 146 | 256 | 47.5 | 7200 | 0.03 | 268.35
284 | Story11 | B5 | 250UB37.3 | Beam | 300PLUS-300 | Steel I/Wide Flange | 146 | 256 | 47.5 | 4800 | 0.02 | 178.9
285 | Story11 | B6 | 250UB37.3 | Beam | 300PLUS-300 | Steel I/Wide Flange | 146 | 256 | 47.5 | 7200 | 0.03 | 268.35
286 | Story11 | B7 | 250UB37.3 | Beam | 300PLUS-300 | Steel I/Wide Flange | 146 | 256 | 47.5 | 4800 | 0.02 | 178.9
287 | Story11 | B8 | 250UB37.3 | Beam | 300PLUS-300 | Steel I/Wide Flange | 146 | 256 | 47.5 | 7200 | 0.03 | 268.35
288 | Story11 | B9 | 250UB37.3 | Beam | 300PLUS-300 | Steel I/Wide Flange | 146 | 256 | 47.5 | 4800 | 0.02 | 178.9
289 | Story11 | B10 | 250UB37.3 | Beam | 300PLUS-300 | Steel I/Wide Flange | 146 | 256 | 47.5 | 7200 | 0.03 | 268.35
290 | Story11 | B11 | 250UB37.3 | Beam | 300PLUS-300 | Steel I/Wide Flange | 146 | 256 | 47.5 | 4800 | 0.02 | 178.9
291 | Story11 | B12 | 250UB37.3 | Beam | 300PLUS-300 | Steel I/Wide Flange | 146 | 256 | 47.5 | 4800 | 0.02 | 178.9
292 | Story11 | B13 | 250UB37.3 | Beam | 300PLUS-300 | Steel I/Wide Flange | 146 | 256 | 47.5 | 7200 | 0.03 | 268.35
293 | Story11 | B14 | 250UB37.3 | Beam | 300PLUS-300 | Steel I/Wide Flange | 146 | 256 | 47.5 | 4800 | 0.02 | 178.9
294 | Story11 | B15 | 250UB37.3 | Beam | 300PLUS-300 | Steel I/Wide Flange | 146 | 256 | 47.5 | 7200 | 0.03 | 268.35
295 | Story11 | B16 | 250UB37.3 | Beam | 300PLUS-300 | Steel I/Wide Flange | 146 | 256 | 47.5 | 4800 | 0.02 | 178.9
296 | Story11 | B17 | 250UB37.3 | Beam | 300PLUS-300 | Steel I/Wide Flange | 146 | 256 | 47.5 | 7200 | 0.03 | 268.35
297 | Story11 | B18 | 250UB37.3 | Beam | 300PLUS-300 | Steel I/Wide Flange | 146 | 256 | 47.5 | 4800 | 0.02 | 178.9
298 | Story11 | B19 | 250UB37.3 | Beam | 300PLUS-300 | Steel I/Wide Flange | 146 | 256 | 47.5 | 7200 | 0.03 | 268.35
299 | Story11 | B20 | 250UB37.3 | Beam | 300PLUS-300 | Steel I/Wide Flange | 146 | 256 | 47.5 | 4800 | 0.02 | 178.9
300 | Story11 | B21 | 250UB37.3 | Beam | 300PLUS-300 | Steel I/Wide Flange | 146 | 256 | 47.5 | 7200 | 0.03 | 268.35
301 | Story11 | B22 | 250UB37.3 | Beam | 300PLUS-300 | Steel I/Wide Flange | 146 | 256 | 47.5 | 4800 | 0.02 | 178.9
302 | Story11 | B23 | 250UB37.3 | Beam | 300PLUS-300 | Steel I/Wide Flange | 146 | 256 | 47.5 | 4800 | 0.02 | 178.9
303 | Story11 | B24 | 250UB37.3 | Beam | 300PLUS-300 | Steel I/Wide Flange | 146 | 256 | 47.5 | 7200 | 0.03 | 268.35
304 | Story11 | B25 | 250UB37.3 | Beam | 300PLUS-300 | Steel I/Wide Flange | 146 | 256 | 47.5 | 4800 | 0.02 | 178.9
305 | Story11 | B26 | 250UB37.3 | Beam | 300PLUS-300 | Steel I/Wide Flange | 146 | 256 | 47.5 | 7200 | 0.03 | 268.35
306 | Story11 | B30 | 250UB37.3 | Beam | 300PLUS-300 | Steel I/Wide Flange | 146 | 256 | 47.5 | 7200 | 0.03 | 268.35
307 | Story11 | B31 | 250UB37.3 | Beam | 300PLUS-300 | Steel I/Wide Flange | 146 | 256 | 47.5 | 4800 | 0.02 | 178.9
308 | Story11 | B32 | 250UB37.3 | Beam | 300PLUS-300 | Steel I/Wide Flange | 146 | 256 | 47.5 | 7200 | 0.03 | 268.35
309 | Story11 | B33 | 250UB37.3 | Beam | 300PLUS-300 | Steel I/Wide Flange | 146 | 256 | 47.5 | 4800 | 0.02 | 178.9
310 | Story11 | B34 | 250UB37.3 | Beam | 300PLUS-300 | Steel I/Wide Flange | 146 | 256 | 47.5 | 4800 | 0.02 | 178.9
311 | Story11 | B35 | 250UB37.3 | Beam | 300PLUS-300 | Steel I/Wide Flange | 146 | 256 | 47.5 | 7200 | 0.03 | 268.35
312 | Story11 | B36 | 250UB37.3 | Beam | 300PLUS-300 | Steel I/Wide Flange | 146 | 256 | 47.5 | 4800 | 0.02 | 178.9
313 | Story11 | B37 | 250UB37.3 | Beam | 300PLUS-300 | Steel I/Wide Flange | 146 | 256 | 47.5 | 7200 | 0.03 | 268.35
314 | Story11 | B38 | 250UB37.3 | Beam | 300PLUS-300 | Steel I/Wide Flange | 146 | 256 | 47.5 | 4800 | 0.02 | 178.9
315 | Story11 | B40 | 250UB37.3 | Beam | 300PLUS-300 | Steel I/Wide Flange | 146 | 256 | 47.5 | 4800 | 0.02 | 178.9
316 | Story11 | B41 | 250UB37.3 | Beam | 300PLUS-300 | Steel I/Wide Flange | 146 | 256 | 47.5 | 7200 | 0.03 | 268.35
317 | Story11 | B42 | 250UB37.3 | Beam | 300PLUS-300 | Steel I/Wide Flange | 146 | 256 | 47.5 | 4800 | 0.02 | 178.9
318 | Story11 | B43 | 250UB37.3 | Beam | 300PLUS-300 | Steel I/Wide Flange | 146 | 256 | 47.5 | 7200 | 0.03 | 268.35
319 | Story11 | B44 | 250UB37.3 | Beam | 300PLUS-300 | Steel I/Wide Flange | 146 | 256 | 47.5 | 4800 | 0.02 | 178.9
320 | Story11 | B45 | 250UB37.3 | Beam | 300PLUS-300 | Steel I/Wide Flange | 146 | 256 | 47.5 | 4800 | 0.02 | 178.9
321 | Story11 | B46 | 250UB37.3 | Beam | 300PLUS-300 | Steel I/Wide Flange | 146 | 256 | 47.5 | 7200 | 0.03 | 268.35
322 | Story11 | B47 | 250UB37.3 | Beam | 300PLUS-300 | Steel I/Wide Flange | 146 | 256 | 47.5 | 4800 | 0.02 | 178.9
323 | Story11 | B48 | 250UB37.3 | Beam | 300PLUS-300 | Steel I/Wide Flange | 146 | 256 | 47.5 | 7200 | 0.03 | 268.35
324 | Story11 | B49 | 250UB37.3 | Beam | 300PLUS-300 | Steel I/Wide Flange | 146 | 256 | 47.5 | 4800 | 0.02 | 178.9
325 | Story11 | B50 | 250UB37.3 | Beam | 300PLUS-300 | Steel I/Wide Flange | 146 | 256 | 47.5 | 7200 | 0.03 | 268.35
326 | Story11 | B51 | 250UB37.3 | Beam | 300PLUS-300 | Steel I/Wide Flange | 146 | 256 | 47.5 | 4800 | 0.02 | 178.9
327 | Story11 | B52 | 250UB37.3 | Beam | 300PLUS-300 | Steel I/Wide Flange | 146 | 256 | 47.5 | 7200 | 0.03 | 268.35
328 | Story11 | B53 | 250UB37.3 | Beam | 300PLUS-300 | Steel I/Wide Flange | 146 | 256 | 47.5 | 4800 | 0.02 | 178.9
329 | Story11 | B54 | 250UB37.3 | Beam | 300PLUS-300 | Steel I/Wide Flange | 146 | 256 | 47.5 | 7200 | 0.03 | 268.35
330 | Story11 | B55 | 250UB37.3 | Beam | 300PLUS-300 | Steel I/Wide Flange | 146 | 256 | 47.5 | 4800 | 0.02 | 178.9
331 | Story11 | B56 | 250UB37.3 | Beam | 300PLUS-300 | Steel I/Wide Flange | 146 | 256 | 47.5 | 7200 | 0.03 | 268.35
332 | Story11 | B57 | 250UB37.3 | Beam | 300PLUS-300 | Steel I/Wide Flange | 146 | 256 | 47.5 | 7200 | 0.03 | 268.35
333 | Story11 | B58 | 250UB37.3 | Beam | 300PLUS-300 | Steel I/Wide Flange | 146 | 256 | 47.5 | 7200 | 0.03 | 268.35
334 | Story11 | B59 | 250UB37.3 | Beam | 300PLUS-300 | Steel I/Wide Flange | 146 | 256 | 47.5 | 7200 | 0.03 | 268.35
335 | Story11 | B60 | 250UB37.3 | Beam | 300PLUS-300 | Steel I/Wide Flange | 146 | 256 | 47.5 | 7200 | 0.03 | 268.35
336 | Story10 | B1 | 250UB37.3 | Beam | 300PLUS-300 | Steel I/Wide Flange | 146 | 256 | 47.5 | 4800 | 0.02 | 178.9
337 | Story10 | B2 | 250UB37.3 | Beam | 300PLUS-300 | Steel I/Wide Flange | 146 | 256 | 47.5 | 7200 | 0.03 | 268.35
338 | Story10 | B3 | 250UB37.3 | Beam | 300PLUS-300 | Steel I/Wide Flange | 146 | 256 | 47.5 | 4800 | 0.02 | 178.9
339 | Story10 | B4 | 250UB37.3 | Beam | 300PLUS-300 | Steel I/Wide Flange | 146 | 256 | 47.5 | 7200 | 0.03 | 268.35
340 | Story10 | B5 | 250UB37.3 | Beam | 300PLUS-300 | Steel I/Wide Flange | 146 | 256 | 47.5 | 4800 | 0.02 | 178.9
341 | Story10 | B6 | 250UB37.3 | Beam | 300PLUS-300 | Steel I/Wide Flange | 146 | 256 | 47.5 | 7200 | 0.03 | 268.35
342 | Story10 | B7 | 250UB37.3 | Beam | 300PLUS-300 | Steel I/Wide Flange | 146 | 256 | 47.5 | 4800 | 0.02 | 178.9
343 | Story10 | B8 | 250UB37.3 | Beam | 300PLUS-300 | Steel I/Wide Flange | 146 | 256 | 47.5 | 7200 | 0.03 | 268.35
344 | Story10 | B9 | 250UB37.3 | Beam | 300PLUS-300 | Steel I/Wide Flange | 146 | 256 | 47.5 | 4800 | 0.02 | 178.9
345 | Story10 | B10 | 250UB37.3 | Beam | 300PLUS-300 | Steel I/Wide Flange | 146 | 256 | 47.5 | 7200 | 0.03 | 268.35
346 | Story10 | B11 | 250UB37.3 | Beam | 300PLUS-300 | Steel I/Wide Flange | 146 | 256 | 47.5 | 4800 | 0.02 | 178.9
347 | Story10 | B12 | 250UB37.3 | Beam | 300PLUS-300 | Steel I/Wide Flange | 146 | 256 | 47.5 | 4800 | 0.02 | 178.9
348 | Story10 | B13 | 250UB37.3 | Beam | 300PLUS-300 | Steel I/Wide Flange | 146 | 256 | 47.5 | 7200 | 0.03 | 268.35
349 | Story10 | B14 | 250UB37.3 | Beam | 300PLUS-300 | Steel I/Wide Flange | 146 | 256 | 47.5 | 4800 | 0.02 | 178.9
350 | Story10 | B15 | 250UB37.3 | Beam | 300PLUS-300 | Steel I/Wide Flange | 146 | 256 | 47.5 | 7200 | 0.03 | 268.35
351 | Story10 | B16 | 250UB37.3 | Beam | 300PLUS-300 | Steel I/Wide Flange | 146 | 256 | 47.5 | 4800 | 0.02 | 178.9
352 | Story10 | B17 | 250UB37.3 | Beam | 300PLUS-300 | Steel I/Wide Flange | 146 | 256 | 47.5 | 7200 | 0.03 | 268.35
353 | Story10 | B18 | 250UB37.3 | Beam | 300PLUS-300 | Steel I/Wide Flange | 146 | 256 | 47.5 | 4800 | 0.02 | 178.9
354 | Story10 | B19 | 250UB37.3 | Beam | 300PLUS-300 | Steel I/Wide Flange | 146 | 256 | 47.5 | 7200 | 0.03 | 268.35
355 | Story10 | B20 | 250UB37.3 | Beam | 300PLUS-300 | Steel I/Wide Flange | 146 | 256 | 47.5 | 4800 | 0.02 | 178.9
356 | Story10 | B21 | 250UB37.3 | Beam | 300PLUS-300 | Steel I/Wide Flange | 146 | 256 | 47.5 | 7200 | 0.03 | 268.35
357 | Story10 | B22 | 250UB37.3 | Beam | 300PLUS-300 | Steel I/Wide Flange | 146 | 256 | 47.5 | 4800 | 0.02 | 178.9
358 | Story10 | B23 | 250UB37.3 | Beam | 300PLUS-300 | Steel I/Wide Flange | 146 | 256 | 47.5 | 4800 | 0.02 | 178.9
359 | Story10 | B24 | 250UB37.3 | Beam | 300PLUS-300 | Steel I/Wide Flange | 146 | 256 | 47.5 | 7200 | 0.03 | 268.35
360 | Story10 | B25 | 250UB37.3 | Beam | 300PLUS-300 | Steel I/Wide Flange | 146 | 256 | 47.5 | 4800 | 0.02 | 178.9
361 | Story10 | B26 | 250UB37.3 | Beam | 300PLUS-300 | Steel I/Wide Flange | 146 | 256 | 47.5 | 7200 | 0.03 | 268.35
362 | Story10 | B30 | 250UB37.3 | Beam | 300PLUS-300 | Steel I/Wide Flange | 146 | 256 | 47.5 | 7200 | 0.03 | 268.35
363 | Story10 | B31 | 250UB37.3 | Beam | 300PLUS-300 | Steel I/Wide Flange | 146 | 256 | 47.5 | 4800 | 0.02 | 178.9
364 | Story10 | B32 | 250UB37.3 | Beam | 300PLUS-300 | Steel I/Wide Flange | 146 | 256 | 47.5 | 7200 | 0.03 | 268.35
365 | Story10 | B33 | 250UB37.3 | Beam | 300PLUS-300 | Steel I/Wide Flange | 146 | 256 | 47.5 | 4800 | 0.02 | 178.9
366 | Story10 | B34 | 250UB37.3 | Beam | 300PLUS-300 | Steel I/Wide Flange | 146 | 256 | 47.5 | 4800 | 0.02 | 178.9
367 | Story10 | B35 | 250UB37.3 | Beam | 300PLUS-300 | Steel I/Wide Flange | 146 | 256 | 47.5 | 7200 | 0.03 | 268.35
368 | Story10 | B36 | 250UB37.3 | Beam | 300PLUS-300 | Steel I/Wide Flange | 146 | 256 | 47.5 | 4800 | 0.02 | 178.9
369 | Story10 | B37 | 250UB37.3 | Beam | 300PLUS-300 | Steel I/Wide Flange | 146 | 256 | 47.5 | 7200 | 0.03 | 268.35
370 | Story10 | B38 | 250UB37.3 | Beam | 300PLUS-300 | Steel I/Wide Flange | 146 | 256 | 47.5 | 4800 | 0.02 | 178.9
371 | Story10 | B40 | 250UB37.3 | Beam | 300PLUS-300 | Steel I/Wide Flange | 146 | 256 | 47.5 | 4800 | 0.02 | 178.9
372 | Story10 | B41 | 250UB37.3 | Beam | 300PLUS-300 | Steel I/Wide Flange | 146 | 256 | 47.5 | 7200 | 0.03 | 268.35
373 | Story10 | B42 | 250UB37.3 | Beam | 300PLUS-300 | Steel I/Wide Flange | 146 | 256 | 47.5 | 4800 | 0.02 | 178.9
374 | Story10 | B43 | 250UB37.3 | Beam | 300PLUS-300 | Steel I/Wide Flange | 146 | 256 | 47.5 | 7200 | 0.03 | 268.35
375 | Story10 | B44 | 250UB37.3 | Beam | 300PLUS-300 | Steel I/Wide Flange | 146 | 256 | 47.5 | 4800 | 0.02 | 178.9
376 | Story10 | B45 | 250UB37.3 | Beam | 300PLUS-300 | Steel I/Wide Flange | 146 | 256 | 47.5 | 4800 | 0.02 | 178.9
377 | Story10 | B46 | 250UB37.3 | Beam | 300PLUS-300 | Steel I/Wide Flange | 146 | 256 | 47.5 | 7200 | 0.03 | 268.35
378 | Story10 | B47 | 250UB37.3 | Beam | 300PLUS-300 | Steel I/Wide Flange | 146 | 256 | 47.5 | 4800 | 0.02 | 178.9
379 | Story10 | B48 | 250UB37.3 | Beam | 300PLUS-300 | Steel I/Wide Flange | 146 | 256 | 47.5 | 7200 | 0.03 | 268.35
380 | Story10 | B49 | 250UB37.3 | Beam | 300PLUS-300 | Steel I/Wide Flange | 146 | 256 | 47.5 | 4800 | 0.02 | 178.9
381 | Story10 | B50 | 250UB37.3 | Beam | 300PLUS-300 | Steel I/Wide Flange | 146 | 256 | 47.5 | 7200 | 0.03 | 268.35
382 | Story10 | B51 | 250UB37.3 | Beam | 300PLUS-300 | Steel I/Wide Flange | 146 | 256 | 47.5 | 4800 | 0.02 | 178.9
383 | Story10 | B52 | 250UB37.3 | Beam | 300PLUS-300 | Steel I/Wide Flange | 146 | 256 | 47.5 | 7200 | 0.03 | 268.35
384 | Story10 | B53 | 250UB37.3 | Beam | 300PLUS-300 | Steel I/Wide Flange | 146 | 256 | 47.5 | 4800 | 0.02 | 178.9
385 | Story10 | B54 | 250UB37.3 | Beam | 300PLUS-300 | Steel I/Wide Flange | 146 | 256 | 47.5 | 7200 | 0.03 | 268.35
386 | Story10 | B55 | 250UB37.3 | Beam | 300PLUS-300 | Steel I/Wide Flange | 146 | 256 | 47.5 | 4800 | 0.02 | 178.9
387 | Story10 | B56 | 250UB37.3 | Beam | 300PLUS-300 | Steel I/Wide Flange | 146 | 256 | 47.5 | 7200 | 0.03 | 268.35
388 | Story10 | B57 | 250UB37.3 | Beam | 300PLUS-300 | Steel I/Wide Flange | 146 | 256 | 47.5 | 7200 | 0.03 | 268.35
389 | Story10 | B58 | 250UB37.3 | Beam | 300PLUS-300 | Steel I/Wide Flange | 146 | 256 | 47.5 | 7200 | 0.03 | 268.35
390 | Story10 | B59 | 250UB37.3 | Beam | 300PLUS-300 | Steel I/Wide Flange | 146 | 256 | 47.5 | 7200 | 0.03 | 268.35
391 | Story10 | B60 | 250UB37.3 | Beam | 300PLUS-300 | Steel I/Wide Flange | 146 | 256 | 47.5 | 7200 | 0.03 | 268.35
392 | Story9 | B1 | 250UB37.3 | Beam | 300PLUS-300 | Steel I/Wide Flange | 146 | 256 | 47.5 | 4800 | 0.02 | 178.9
393 | Story9 | B2 | 250UB37.3 | Beam | 300PLUS-300 | Steel I/Wide Flange | 146 | 256 | 47.5 | 7200 | 0.03 | 268.35
394 | Story9 | B3 | 250UB37.3 | Beam | 300PLUS-300 | Steel I/Wide Flange | 146 | 256 | 47.5 | 4800 | 0.02 | 178.9
395 | Story9 | B4 | 250UB37.3 | Beam | 300PLUS-300 | Steel I/Wide Flange | 146 | 256 | 47.5 | 7200 | 0.03 | 268.35
396 | Story9 | B5 | 250UB37.3 | Beam | 300PLUS-300 | Steel I/Wide Flange | 146 | 256 | 47.5 | 4800 | 0.02 | 178.9
397 | Story9 | B6 | 250UB37.3 | Beam | 300PLUS-300 | Steel I/Wide Flange | 146 | 256 | 47.5 | 7200 | 0.03 | 268.35
398 | Story9 | B7 | 250UB37.3 | Beam | 300PLUS-300 | Steel I/Wide Flange | 146 | 256 | 47.5 | 4800 | 0.02 | 178.9
399 | Story9 | B8 | 250UB37.3 | Beam | 300PLUS-300 | Steel I/Wide Flange | 146 | 256 | 47.5 | 7200 | 0.03 | 268.35
400 | Story9 | B9 | 250UB37.3 | Beam | 300PLUS-300 | Steel I/Wide Flange | 146 | 256 | 47.5 | 4800 | 0.02 | 178.9
401 | Story9 | B10 | 250UB37.3 | Beam | 300PLUS-300 | Steel I/Wide Flange | 146 | 256 | 47.5 | 7200 | 0.03 | 268.35
402 | Story9 | B11 | 250UB37.3 | Beam | 300PLUS-300 | Steel I/Wide Flange | 146 | 256 | 47.5 | 4800 | 0.02 | 178.9
403 | Story9 | B12 | 250UB37.3 | Beam | 300PLUS-300 | Steel I/Wide Flange | 146 | 256 | 47.5 | 4800 | 0.02 | 178.9
404 | Story9 | B13 | 250UB37.3 | Beam | 300PLUS-300 | Steel I/Wide Flange | 146 | 256 | 47.5 | 7200 | 0.03 | 268.35
405 | Story9 | B14 | 250UB37.3 | Beam | 300PLUS-300 | Steel I/Wide Flange | 146 | 256 | 47.5 | 4800 | 0.02 | 178.9
406 | Story9 | B15 | 250UB37.3 | Beam | 300PLUS-300 | Steel I/Wide Flange | 146 | 256 | 47.5 | 7200 | 0.03 | 268.35
407 | Story9 | B16 | 250UB37.3 | Beam | 300PLUS-300 | Steel I/Wide Flange | 146 | 256 | 47.5 | 4800 | 0.02 | 178.9
408 | Story9 | B17 | 250UB37.3 | Beam | 300PLUS-300 | Steel I/Wide Flange | 146 | 256 | 47.5 | 7200 | 0.03 | 268.35
409 | Story9 | B18 | 250UB37.3 | Beam | 300PLUS-300 | Steel I/Wide Flange | 146 | 256 | 47.5 | 4800 | 0.02 | 178.9
410 | Story9 | B19 | 250UB37.3 | Beam | 300PLUS-300 | Steel I/Wide Flange | 146 | 256 | 47.5 | 7200 | 0.03 | 268.35
411 | Story9 | B20 | 250UB37.3 | Beam | 300PLUS-300 | Steel I/Wide Flange | 146 | 256 | 47.5 | 4800 | 0.02 | 178.9
412 | Story9 | B21 | 250UB37.3 | Beam | 300PLUS-300 | Steel I/Wide Flange | 146 | 256 | 47.5 | 7200 | 0.03 | 268.35
413 | Story9 | B22 | 250UB37.3 | Beam | 300PLUS-300 | Steel I/Wide Flange | 146 | 256 | 47.5 | 4800 | 0.02 | 178.9
414 | Story9 | B23 | 250UB37.3 | Beam | 300PLUS-300 | Steel I/Wide Flange | 146 | 256 | 47.5 | 4800 | 0.02 | 178.9
415 | Story9 | B24 | 250UB37.3 | Beam | 300PLUS-300 | Steel I/Wide Flange | 146 | 256 | 47.5 | 7200 | 0.03 | 268.35
416 | Story9 | B25 | 250UB37.3 | Beam | 300PLUS-300 | Steel I/Wide Flange | 146 | 256 | 47.5 | 4800 | 0.02 | 178.9
417 | Story9 | B26 | 250UB37.3 | Beam | 300PLUS-300 | Steel I/Wide Flange | 146 | 256 | 47.5 | 7200 | 0.03 | 268.35
418 | Story9 | B30 | 250UB37.3 | Beam | 300PLUS-300 | Steel I/Wide Flange | 146 | 256 | 47.5 | 7200 | 0.03 | 268.35
419 | Story9 | B31 | 250UB37.3 | Beam | 300PLUS-300 | Steel I/Wide Flange | 146 | 256 | 47.5 | 4800 | 0.02 | 178.9
420 | Story9 | B32 | 250UB37.3 | Beam | 300PLUS-300 | Steel I/Wide Flange | 146 | 256 | 47.5 | 7200 | 0.03 | 268.35
421 | Story9 | B33 | 250UB37.3 | Beam | 300PLUS-300 | Steel I/Wide Flange | 146 | 256 | 47.5 | 4800 | 0.02 | 178.9
422 | Story9 | B34 | 250UB37.3 | Beam | 300PLUS-300 | Steel I/Wide Flange | 146 | 256 | 47.5 | 4800 | 0.02 | 178.9
423 | Story9 | B35 | 250UB37.3 | Beam | 300PLUS-300 | Steel I/Wide Flange | 146 | 256 | 47.5 | 7200 | 0.03 | 268.35
424 | Story9 | B36 | 250UB37.3 | Beam | 300PLUS-300 | Steel I/Wide Flange | 146 | 256 | 47.5 | 4800 | 0.02 | 178.9
425 | Story9 | B37 | 250UB37.3 | Beam | 300PLUS-300 | Steel I/Wide Flange | 146 | 256 | 47.5 | 7200 | 0.03 | 268.35
426 | Story9 | B38 | 250UB37.3 | Beam | 300PLUS-300 | Steel I/Wide Flange | 146 | 256 | 47.5 | 4800 | 0.02 | 178.9
427 | Story9 | B40 | 250UB37.3 | Beam | 300PLUS-300 | Steel I/Wide Flange | 146 | 256 | 47.5 | 4800 | 0.02 | 178.9
428 | Story9 | B41 | 250UB37.3 | Beam | 300PLUS-300 | Steel I/Wide Flange | 146 | 256 | 47.5 | 7200 | 0.03 | 268.35
429 | Story9 | B42 | 250UB37.3 | Beam | 300PLUS-300 | Steel I/Wide Flange | 146 | 256 | 47.5 | 4800 | 0.02 | 178.9
430 | Story9 | B43 | 250UB37.3 | Beam | 300PLUS-300 | Steel I/Wide Flange | 146 | 256 | 47.5 | 7200 | 0.03 | 268.35
431 | Story9 | B44 | 250UB37.3 | Beam | 300PLUS-300 | Steel I/Wide Flange | 146 | 256 | 47.5 | 4800 | 0.02 | 178.9
432 | Story9 | B45 | 250UB37.3 | Beam | 300PLUS-300 | Steel I/Wide Flange | 146 | 256 | 47.5 | 4800 | 0.02 | 178.9
433 | Story9 | B46 | 250UB37.3 | Beam | 300PLUS-300 | Steel I/Wide Flange | 146 | 256 | 47.5 | 7200 | 0.03 | 268.35
434 | Story9 | B47 | 250UB37.3 | Beam | 300PLUS-300 | Steel I/Wide Flange | 146 | 256 | 47.5 | 4800 | 0.02 | 178.9
435 | Story9 | B48 | 250UB37.3 | Beam | 300PLUS-300 | Steel I/Wide Flange | 146 | 256 | 47.5 | 7200 | 0.03 | 268.35
436 | Story9 | B49 | 250UB37.3 | Beam | 300PLUS-300 | Steel I/Wide Flange | 146 | 256 | 47.5 | 4800 | 0.02 | 178.9
437 | Story9 | B50 | 250UB37.3 | Beam | 300PLUS-300 | Steel I/Wide Flange | 146 | 256 | 47.5 | 7200 | 0.03 | 268.35
438 | Story9 | B51 | 250UB37.3 | Beam | 300PLUS-300 | Steel I/Wide Flange | 146 | 256 | 47.5 | 4800 | 0.02 | 178.9
439 | Story9 | B52 | 250UB37.3 | Beam | 300PLUS-300 | Steel I/Wide Flange | 146 | 256 | 47.5 | 7200 | 0.03 | 268.35
440 | Story9 | B53 | 250UB37.3 | Beam | 300PLUS-300 | Steel I/Wide Flange | 146 | 256 | 47.5 | 4800 | 0.02 | 178.9
441 | Story9 | B54 | 250UB37.3 | Beam | 300PLUS-300 | Steel I/Wide Flange | 146 | 256 | 47.5 | 7200 | 0.03 | 268.35
442 | Story9 | B55 | 250UB37.3 | Beam | 300PLUS-300 | Steel I/Wide Flange | 146 | 256 | 47.5 | 4800 | 0.02 | 178.9
443 | Story9 | B56 | 250UB37.3 | Beam | 300PLUS-300 | Steel I/Wide Flange | 146 | 256 | 47.5 | 7200 | 0.03 | 268.35
444 | Story9 | B57 | 250UB37.3 | Beam | 300PLUS-300 | Steel I/Wide Flange | 146 | 256 | 47.5 | 7200 | 0.03 | 268.35
445 | Story9 | B58 | 250UB37.3 | Beam | 300PLUS-300 | Steel I/Wide Flange | 146 | 256 | 47.5 | 7200 | 0.03 | 268.35
446 | Story9 | B59 | 250UB37.3 | Beam | 300PLUS-300 | Steel I/Wide Flange | 146 | 256 | 47.5 | 7200 | 0.03 | 268.35
447 | Story9 | B60 | 250UB37.3 | Beam | 300PLUS-300 | Steel I/Wide Flange | 146 | 256 | 47.5 | 7200 | 0.03 | 268.35
448 | Story8 | B1 | 250UB37.3 | Beam | 300PLUS-300 | Steel I/Wide Flange | 146 | 256 | 47.5 | 4800 | 0.02 | 178.9
449 | Story8 | B2 | 250UB37.3 | Beam | 300PLUS-300 | Steel I/Wide Flange | 146 | 256 | 47.5 | 7200 | 0.03 | 268.35
450 | Story8 | B3 | 250UB37.3 | Beam | 300PLUS-300 | Steel I/Wide Flange | 146 | 256 | 47.5 | 4800 | 0.02 | 178.9
451 | Story8 | B4 | 250UB37.3 | Beam | 300PLUS-300 | Steel I/Wide Flange | 146 | 256 | 47.5 | 7200 | 0.03 | 268.35
452 | Story8 | B5 | 250UB37.3 | Beam | 300PLUS-300 | Steel I/Wide Flange | 146 | 256 | 47.5 | 4800 | 0.02 | 178.9
453 | Story8 | B6 | 250UB37.3 | Beam | 300PLUS-300 | Steel I/Wide Flange | 146 | 256 | 47.5 | 7200 | 0.03 | 268.35
454 | Story8 | B7 | 250UB37.3 | Beam | 300PLUS-300 | Steel I/Wide Flange | 146 | 256 | 47.5 | 4800 | 0.02 | 178.9
455 | Story8 | B8 | 250UB37.3 | Beam | 300PLUS-300 | Steel I/Wide Flange | 146 | 256 | 47.5 | 7200 | 0.03 | 268.35
456 | Story8 | B9 | 250UB37.3 | Beam | 300PLUS-300 | Steel I/Wide Flange | 146 | 256 | 47.5 | 4800 | 0.02 | 178.9
457 | Story8 | B10 | 250UB37.3 | Beam | 300PLUS-300 | Steel I/Wide Flange | 146 | 256 | 47.5 | 7200 | 0.03 | 268.35
458 | Story8 | B11 | 250UB37.3 | Beam | 300PLUS-300 | Steel I/Wide Flange | 146 | 256 | 47.5 | 4800 | 0.02 | 178.9
459 | Story8 | B12 | 250UB37.3 | Beam | 300PLUS-300 | Steel I/Wide Flange | 146 | 256 | 47.5 | 4800 | 0.02 | 178.9
460 | Story8 | B13 | 250UB37.3 | Beam | 300PLUS-300 | Steel I/Wide Flange | 146 | 256 | 47.5 | 7200 | 0.03 | 268.35
461 | Story8 | B14 | 250UB37.3 | Beam | 300PLUS-300 | Steel I/Wide Flange | 146 | 256 | 47.5 | 4800 | 0.02 | 178.9
462 | Story8 | B15 | 250UB37.3 | Beam | 300PLUS-300 | Steel I/Wide Flange | 146 | 256 | 47.5 | 7200 | 0.03 | 268.35
463 | Story8 | B16 | 250UB37.3 | Beam | 300PLUS-300 | Steel I/Wide Flange | 146 | 256 | 47.5 | 4800 | 0.02 | 178.9
464 | Story8 | B17 | 250UB37.3 | Beam | 300PLUS-300 | Steel I/Wide Flange | 146 | 256 | 47.5 | 7200 | 0.03 | 268.35
465 | Story8 | B18 | 250UB37.3 | Beam | 300PLUS-300 | Steel I/Wide Flange | 146 | 256 | 47.5 | 4800 | 0.02 | 178.9
466 | Story8 | B19 | 250UB37.3 | Beam | 300PLUS-300 | Steel I/Wide Flange | 146 | 256 | 47.5 | 7200 | 0.03 | 268.35
467 | Story8 | B20 | 250UB37.3 | Beam | 300PLUS-300 | Steel I/Wide Flange | 146 | 256 | 47.5 | 4800 | 0.02 | 178.9
468 | Story8 | B21 | 250UB37.3 | Beam | 300PLUS-300 | Steel I/Wide Flange | 146 | 256 | 47.5 | 7200 | 0.03 | 268.35
469 | Story8 | B22 | 250UB37.3 | Beam | 300PLUS-300 | Steel I/Wide Flange | 146 | 256 | 47.5 | 4800 | 0.02 | 178.9
470 | Story8 | B23 | 250UB37.3 | Beam | 300PLUS-300 | Steel I/Wide Flange | 146 | 256 | 47.5 | 4800 | 0.02 | 178.9
471 | Story8 | B24 | 250UB37.3 | Beam | 300PLUS-300 | Steel I/Wide Flange | 146 | 256 | 47.5 | 7200 | 0.03 | 268.35
472 | Story8 | B25 | 250UB37.3 | Beam | 300PLUS-300 | Steel I/Wide Flange | 146 | 256 | 47.5 | 4800 | 0.02 | 178.9
473 | Story8 | B26 | 250UB37.3 | Beam | 300PLUS-300 | Steel I/Wide Flange | 146 | 256 | 47.5 | 7200 | 0.03 | 268.35
474 | Story8 | B30 | 250UB37.3 | Beam | 300PLUS-300 | Steel I/Wide Flange | 146 | 256 | 47.5 | 7200 | 0.03 | 268.35
475 | Story8 | B31 | 250UB37.3 | Beam | 300PLUS-300 | Steel I/Wide Flange | 146 | 256 | 47.5 | 4800 | 0.02 | 178.9
476 | Story8 | B32 | 250UB37.3 | Beam | 300PLUS-300 | Steel I/Wide Flange | 146 | 256 | 47.5 | 7200 | 0.03 | 268.35
477 | Story8 | B33 | 250UB37.3 | Beam | 300PLUS-300 | Steel I/Wide Flange | 146 | 256 | 47.5 | 4800 | 0.02 | 178.9
478 | Story8 | B34 | 250UB37.3 | Beam | 300PLUS-300 | Steel I/Wide Flange | 146 | 256 | 47.5 | 4800 | 0.02 | 178.9
479 | Story8 | B35 | 250UB37.3 | Beam | 300PLUS-300 | Steel I/Wide Flange | 146 | 256 | 47.5 | 7200 | 0.03 | 268.35
480 | Story8 | B36 | 250UB37.3 | Beam | 300PLUS-300 | Steel I/Wide Flange | 146 | 256 | 47.5 | 4800 | 0.02 | 178.9
481 | Story8 | B37 | 250UB37.3 | Beam | 300PLUS-300 | Steel I/Wide Flange | 146 | 256 | 47.5 | 7200 | 0.03 | 268.35
482 | Story8 | B38 | 250UB37.3 | Beam | 300PLUS-300 | Steel I/Wide Flange | 146 | 256 | 47.5 | 4800 | 0.02 | 178.9
483 | Story8 | B40 | 250UB37.3 | Beam | 300PLUS-300 | Steel I/Wide Flange | 146 | 256 | 47.5 | 4800 | 0.02 | 178.9
484 | Story8 | B41 | 250UB37.3 | Beam | 300PLUS-300 | Steel I/Wide Flange | 146 | 256 | 47.5 | 7200 | 0.03 | 268.35
485 | Story8 | B42 | 250UB37.3 | Beam | 300PLUS-300 | Steel I/Wide Flange | 146 | 256 | 47.5 | 4800 | 0.02 | 178.9
486 | Story8 | B43 | 250UB37.3 | Beam | 300PLUS-300 | Steel I/Wide Flange | 146 | 256 | 47.5 | 7200 | 0.03 | 268.35
487 | Story8 | B44 | 250UB37.3 | Beam | 300PLUS-300 | Steel I/Wide Flange | 146 | 256 | 47.5 | 4800 | 0.02 | 178.9
488 | Story8 | B45 | 250UB37.3 | Beam | 300PLUS-300 | Steel I/Wide Flange | 146 | 256 | 47.5 | 4800 | 0.02 | 178.9
489 | Story8 | B46 | 250UB37.3 | Beam | 300PLUS-300 | Steel I/Wide Flange | 146 | 256 | 47.5 | 7200 | 0.03 | 268.35
490 | Story8 | B47 | 250UB37.3 | Beam | 300PLUS-300 | Steel I/Wide Flange | 146 | 256 | 47.5 | 4800 | 0.02 | 178.9
491 | Story8 | B48 | 250UB37.3 | Beam | 300PLUS-300 | Steel I/Wide Flange | 146 | 256 | 47.5 | 7200 | 0.03 | 268.35
492 | Story8 | B49 | 250UB37.3 | Beam | 300PLUS-300 | Steel I/Wide Flange | 146 | 256 | 47.5 | 4800 | 0.02 | 178.9
493 | Story8 | B50 | 250UB37.3 | Beam | 300PLUS-300 | Steel I/Wide Flange | 146 | 256 | 47.5 | 7200 | 0.03 | 268.35
494 | Story8 | B51 | 250UB37.3 | Beam | 300PLUS-300 | Steel I/Wide Flange | 146 | 256 | 47.5 | 4800 | 0.02 | 178.9
495 | Story8 | B52 | 250UB37.3 | Beam | 300PLUS-300 | Steel I/Wide Flange | 146 | 256 | 47.5 | 7200 | 0.03 | 268.35
496 | Story8 | B53 | 250UB37.3 | Beam | 300PLUS-300 | Steel I/Wide Flange | 146 | 256 | 47.5 | 4800 | 0.02 | 178.9
497 | Story8 | B54 | 250UB37.3 | Beam | 300PLUS-300 | Steel I/Wide Flange | 146 | 256 | 47.5 | 7200 | 0.03 | 268.35
498 | Story8 | B55 | 250UB37.3 | Beam | 300PLUS-300 | Steel I/Wide Flange | 146 | 256 | 47.5 | 4800 | 0.02 | 178.9
499 | Story8 | B56 | 250UB37.3 | Beam | 300PLUS-300 | Steel I/Wide Flange | 146 | 256 | 47.5 | 7200 | 0.03 | 268.35
500 | Story8 | B57 | 250UB37.3 | Beam | 300PLUS-300 | Steel I/Wide Flange | 146 | 256 | 47.5 | 7200 | 0.03 | 268.35
501 | Story8 | B58 | 250UB37.3 | Beam | 300PLUS-300 | Steel I/Wide Flange | 146 | 256 | 47.5 | 7200 | 0.03 | 268.35
502 | Story8 | B59 | 250UB37.3 | Beam | 300PLUS-300 | Steel I/Wide Flange | 146 | 256 | 47.5 | 7200 | 0.03 | 268.35
503 | Story8 | B60 | 250UB37.3 | Beam | 300PLUS-300 | Steel I/Wide Flange | 146 | 256 | 47.5 | 7200 | 0.03 | 268.35
504 | Story7 | B1 | 250UB37.3 | Beam | 300PLUS-300 | Steel I/Wide Flange | 146 | 256 | 47.5 | 4800 | 0.02 | 178.9
505 | Story7 | B2 | 250UB37.3 | Beam | 300PLUS-300 | Steel I/Wide Flange | 146 | 256 | 47.5 | 7200 | 0.03 | 268.35
506 | Story7 | B3 | 250UB37.3 | Beam | 300PLUS-300 | Steel I/Wide Flange | 146 | 256 | 47.5 | 4800 | 0.02 | 178.9
507 | Story7 | B4 | 250UB37.3 | Beam | 300PLUS-300 | Steel I/Wide Flange | 146 | 256 | 47.5 | 7200 | 0.03 | 268.35
508 | Story7 | B5 | 250UB37.3 | Beam | 300PLUS-300 | Steel I/Wide Flange | 146 | 256 | 47.5 | 4800 | 0.02 | 178.9
509 | Story7 | B6 | 250UB37.3 | Beam | 300PLUS-300 | Steel I/Wide Flange | 146 | 256 | 47.5 | 7200 | 0.03 | 268.35
510 | Story7 | B7 | 250UB37.3 | Beam | 300PLUS-300 | Steel I/Wide Flange | 146 | 256 | 47.5 | 4800 | 0.02 | 178.9
511 | Story7 | B8 | 250UB37.3 | Beam | 300PLUS-300 | Steel I/Wide Flange | 146 | 256 | 47.5 | 7200 | 0.03 | 268.35
512 | Story7 | B9 | 250UB37.3 | Beam | 300PLUS-300 | Steel I/Wide Flange | 146 | 256 | 47.5 | 4800 | 0.02 | 178.9
513 | Story7 | B10 | 250UB37.3 | Beam | 300PLUS-300 | Steel I/Wide Flange | 146 | 256 | 47.5 | 7200 | 0.03 | 268.35
514 | Story7 | B11 | 250UB37.3 | Beam | 300PLUS-300 | Steel I/Wide Flange | 146 | 256 | 47.5 | 4800 | 0.02 | 178.9
515 | Story7 | B12 | 250UB37.3 | Beam | 300PLUS-300 | Steel I/Wide Flange | 146 | 256 | 47.5 | 4800 | 0.02 | 178.9
516 | Story7 | B13 | 250UB37.3 | Beam | 300PLUS-300 | Steel I/Wide Flange | 146 | 256 | 47.5 | 7200 | 0.03 | 268.35
517 | Story7 | B14 | 250UB37.3 | Beam | 300PLUS-300 | Steel I/Wide Flange | 146 | 256 | 47.5 | 4800 | 0.02 | 178.9
518 | Story7 | B15 | 250UB37.3 | Beam | 300PLUS-300 | Steel I/Wide Flange | 146 | 256 | 47.5 | 7200 | 0.03 | 268.35
519 | Story7 | B16 | 250UB37.3 | Beam | 300PLUS-300 | Steel I/Wide Flange | 146 | 256 | 47.5 | 4800 | 0.02 | 178.9
520 | Story7 | B17 | 250UB37.3 | Beam | 300PLUS-300 | Steel I/Wide Flange | 146 | 256 | 47.5 | 7200 | 0.03 | 268.35
521 | Story7 | B18 | 250UB37.3 | Beam | 300PLUS-300 | Steel I/Wide Flange | 146 | 256 | 47.5 | 4800 | 0.02 | 178.9
522 | Story7 | B19 | 250UB37.3 | Beam | 300PLUS-300 | Steel I/Wide Flange | 146 | 256 | 47.5 | 7200 | 0.03 | 268.35
523 | Story7 | B20 | 250UB37.3 | Beam | 300PLUS-300 | Steel I/Wide Flange | 146 | 256 | 47.5 | 4800 | 0.02 | 178.9
524 | Story7 | B21 | 250UB37.3 | Beam | 300PLUS-300 | Steel I/Wide Flange | 146 | 256 | 47.5 | 7200 | 0.03 | 268.35
525 | Story7 | B22 | 250UB37.3 | Beam | 300PLUS-300 | Steel I/Wide Flange | 146 | 256 | 47.5 | 4800 | 0.02 | 178.9
526 | Story7 | B23 | 250UB37.3 | Beam | 300PLUS-300 | Steel I/Wide Flange | 146 | 256 | 47.5 | 4800 | 0.02 | 178.9
527 | Story7 | B24 | 250UB37.3 | Beam | 300PLUS-300 | Steel I/Wide Flange | 146 | 256 | 47.5 | 7200 | 0.03 | 268.35
528 | Story7 | B25 | 250UB37.3 | Beam | 300PLUS-300 | Steel I/Wide Flange | 146 | 256 | 47.5 | 4800 | 0.02 | 178.9
529 | Story7 | B26 | 250UB37.3 | Beam | 300PLUS-300 | Steel I/Wide Flange | 146 | 256 | 47.5 | 7200 | 0.03 | 268.35
530 | Story7 | B30 | 250UB37.3 | Beam | 300PLUS-300 | Steel I/Wide Flange | 146 | 256 | 47.5 | 7200 | 0.03 | 268.35
531 | Story7 | B31 | 250UB37.3 | Beam | 300PLUS-300 | Steel I/Wide Flange | 146 | 256 | 47.5 | 4800 | 0.02 | 178.9
532 | Story7 | B32 | 250UB37.3 | Beam | 300PLUS-300 | Steel I/Wide Flange | 146 | 256 | 47.5 | 7200 | 0.03 | 268.35
533 | Story7 | B33 | 250UB37.3 | Beam | 300PLUS-300 | Steel I/Wide Flange | 146 | 256 | 47.5 | 4800 | 0.02 | 178.9
534 | Story7 | B34 | 250UB37.3 | Beam | 300PLUS-300 | Steel I/Wide Flange | 146 | 256 | 47.5 | 4800 | 0.02 | 178.9
535 | Story7 | B35 | 250UB37.3 | Beam | 300PLUS-300 | Steel I/Wide Flange | 146 | 256 | 47.5 | 7200 | 0.03 | 268.35
536 | Story7 | B36 | 250UB37.3 | Beam | 300PLUS-300 | Steel I/Wide Flange | 146 | 256 | 47.5 | 4800 | 0.02 | 178.9
537 | Story7 | B37 | 250UB37.3 | Beam | 300PLUS-300 | Steel I/Wide Flange | 146 | 256 | 47.5 | 7200 | 0.03 | 268.35
538 | Story7 | B38 | 250UB37.3 | Beam | 300PLUS-300 | Steel I/Wide Flange | 146 | 256 | 47.5 | 4800 | 0.02 | 178.9
539 | Story7 | B40 | 250UB37.3 | Beam | 300PLUS-300 | Steel I/Wide Flange | 146 | 256 | 47.5 | 4800 | 0.02 | 178.9
540 | Story7 | B41 | 250UB37.3 | Beam | 300PLUS-300 | Steel I/Wide Flange | 146 | 256 | 47.5 | 7200 | 0.03 | 268.35
541 | Story7 | B42 | 250UB37.3 | Beam | 300PLUS-300 | Steel I/Wide Flange | 146 | 256 | 47.5 | 4800 | 0.02 | 178.9
542 | Story7 | B43 | 250UB37.3 | Beam | 300PLUS-300 | Steel I/Wide Flange | 146 | 256 | 47.5 | 7200 | 0.03 | 268.35
543 | Story7 | B44 | 250UB37.3 | Beam | 300PLUS-300 | Steel I/Wide Flange | 146 | 256 | 47.5 | 4800 | 0.02 | 178.9
544 | Story7 | B45 | 250UB37.3 | Beam | 300PLUS-300 | Steel I/Wide Flange | 146 | 256 | 47.5 | 4800 | 0.02 | 178.9
545 | Story7 | B46 | 250UB37.3 | Beam | 300PLUS-300 | Steel I/Wide Flange | 146 | 256 | 47.5 | 7200 | 0.03 | 268.35
546 | Story7 | B47 | 250UB37.3 | Beam | 300PLUS-300 | Steel I/Wide Flange | 146 | 256 | 47.5 | 4800 | 0.02 | 178.9
547 | Story7 | B48 | 250UB37.3 | Beam | 300PLUS-300 | Steel I/Wide Flange | 146 | 256 | 47.5 | 7200 | 0.03 | 268.35
548 | Story7 | B49 | 250UB37.3 | Beam | 300PLUS-300 | Steel I/Wide Flange | 146 | 256 | 47.5 | 4800 | 0.02 | 178.9
549 | Story7 | B50 | 250UB37.3 | Beam | 300PLUS-300 | Steel I/Wide Flange | 146 | 256 | 47.5 | 7200 | 0.03 | 268.35
550 | Story7 | B51 | 250UB37.3 | Beam | 300PLUS-300 | Steel I/Wide Flange | 146 | 256 | 47.5 | 4800 | 0.02 | 178.9
551 | Story7 | B52 | 250UB37.3 | Beam | 300PLUS-300 | Steel I/Wide Flange | 146 | 256 | 47.5 | 7200 | 0.03 | 268.35
552 | Story7 | B53 | 250UB37.3 | Beam | 300PLUS-300 | Steel I/Wide Flange | 146 | 256 | 47.5 | 4800 | 0.02 | 178.9
553 | Story7 | B54 | 250UB37.3 | Beam | 300PLUS-300 | Steel I/Wide Flange | 146 | 256 | 47.5 | 7200 | 0.03 | 268.35
554 | Story7 | B55 | 250UB37.3 | Beam | 300PLUS-300 | Steel I/Wide Flange | 146 | 256 | 47.5 | 4800 | 0.02 | 178.9
555 | Story7 | B56 | 250UB37.3 | Beam | 300PLUS-300 | Steel I/Wide Flange | 146 | 256 | 47.5 | 7200 | 0.03 | 268.35
556 | Story7 | B57 | 250UB37.3 | Beam | 300PLUS-300 | Steel I/Wide Flange | 146 | 256 | 47.5 | 7200 | 0.03 | 268.35
557 | Story7 | B58 | 250UB37.3 | Beam | 300PLUS-300 | Steel I/Wide Flange | 146 | 256 | 47.5 | 7200 | 0.03 | 268.35
558 | Story7 | B59 | 250UB37.3 | Beam | 300PLUS-300 | Steel I/Wide Flange | 146 | 256 | 47.5 | 7200 | 0.03 | 268.35
559 | Story7 | B60 | 250UB37.3 | Beam | 300PLUS-300 | Steel I/Wide Flange | 146 | 256 | 47.5 | 7200 | 0.03 | 268.35
560 | Story6 | B1 | 250UB37.3 | Beam | 300PLUS-300 | Steel I/Wide Flange | 146 | 256 | 47.5 | 4800 | 0.02 | 178.9
561 | Story6 | B2 | 250UB37.3 | Beam | 300PLUS-300 | Steel I/Wide Flange | 146 | 256 | 47.5 | 7200 | 0.03 | 268.35
562 | Story6 | B3 | 250UB37.3 | Beam | 300PLUS-300 | Steel I/Wide Flange | 146 | 256 | 47.5 | 4800 | 0.02 | 178.9
563 | Story6 | B4 | 250UB37.3 | Beam | 300PLUS-300 | Steel I/Wide Flange | 146 | 256 | 47.5 | 7200 | 0.03 | 268.35
564 | Story6 | B5 | 250UB37.3 | Beam | 300PLUS-300 | Steel I/Wide Flange | 146 | 256 | 47.5 | 4800 | 0.02 | 178.9
565 | Story6 | B6 | 250UB37.3 | Beam | 300PLUS-300 | Steel I/Wide Flange | 146 | 256 | 47.5 | 7200 | 0.03 | 268.35
566 | Story6 | B7 | 250UB37.3 | Beam | 300PLUS-300 | Steel I/Wide Flange | 146 | 256 | 47.5 | 4800 | 0.02 | 178.9
567 | Story6 | B8 | 250UB37.3 | Beam | 300PLUS-300 | Steel I/Wide Flange | 146 | 256 | 47.5 | 7200 | 0.03 | 268.35
568 | Story6 | B9 | 250UB37.3 | Beam | 300PLUS-300 | Steel I/Wide Flange | 146 | 256 | 47.5 | 4800 | 0.02 | 178.9
569 | Story6 | B10 | 250UB37.3 | Beam | 300PLUS-300 | Steel I/Wide Flange | 146 | 256 | 47.5 | 7200 | 0.03 | 268.35
570 | Story6 | B11 | 250UB37.3 | Beam | 300PLUS-300 | Steel I/Wide Flange | 146 | 256 | 47.5 | 4800 | 0.02 | 178.9
571 | Story6 | B12 | 250UB37.3 | Beam | 300PLUS-300 | Steel I/Wide Flange | 146 | 256 | 47.5 | 4800 | 0.02 | 178.9
572 | Story6 | B13 | 250UB37.3 | Beam | 300PLUS-300 | Steel I/Wide Flange | 146 | 256 | 47.5 | 7200 | 0.03 | 268.35
573 | Story6 | B14 | 250UB37.3 | Beam | 300PLUS-300 | Steel I/Wide Flange | 146 | 256 | 47.5 | 4800 | 0.02 | 178.9
574 | Story6 | B15 | 250UB37.3 | Beam | 300PLUS-300 | Steel I/Wide Flange | 146 | 256 | 47.5 | 7200 | 0.03 | 268.35
575 | Story6 | B16 | 250UB37.3 | Beam | 300PLUS-300 | Steel I/Wide Flange | 146 | 256 | 47.5 | 4800 | 0.02 | 178.9
576 | Story6 | B17 | 250UB37.3 | Beam | 300PLUS-300 | Steel I/Wide Flange | 146 | 256 | 47.5 | 7200 | 0.03 | 268.35
577 | Story6 | B18 | 250UB37.3 | Beam | 300PLUS-300 | Steel I/Wide Flange | 146 | 256 | 47.5 | 4800 | 0.02 | 178.9
578 | Story6 | B19 | 250UB37.3 | Beam | 300PLUS-300 | Steel I/Wide Flange | 146 | 256 | 47.5 | 7200 | 0.03 | 268.35
579 | Story6 | B20 | 250UB37.3 | Beam | 300PLUS-300 | Steel I/Wide Flange | 146 | 256 | 47.5 | 4800 | 0.02 | 178.9
580 | Story6 | B21 | 250UB37.3 | Beam | 300PLUS-300 | Steel I/Wide Flange | 146 | 256 | 47.5 | 7200 | 0.03 | 268.35
581 | Story6 | B22 | 250UB37.3 | Beam | 300PLUS-300 | Steel I/Wide Flange | 146 | 256 | 47.5 | 4800 | 0.02 | 178.9
582 | Story6 | B23 | 250UB37.3 | Beam | 300PLUS-300 | Steel I/Wide Flange | 146 | 256 | 47.5 | 4800 | 0.02 | 178.9
583 | Story6 | B24 | 250UB37.3 | Beam | 300PLUS-300 | Steel I/Wide Flange | 146 | 256 | 47.5 | 7200 | 0.03 | 268.35
584 | Story6 | B25 | 250UB37.3 | Beam | 300PLUS-300 | Steel I/Wide Flange | 146 | 256 | 47.5 | 4800 | 0.02 | 178.9
585 | Story6 | B26 | 250UB37.3 | Beam | 300PLUS-300 | Steel I/Wide Flange | 146 | 256 | 47.5 | 7200 | 0.03 | 268.35
586 | Story6 | B30 | 250UB37.3 | Beam | 300PLUS-300 | Steel I/Wide Flange | 146 | 256 | 47.5 | 7200 | 0.03 | 268.35
587 | Story6 | B31 | 250UB37.3 | Beam | 300PLUS-300 | Steel I/Wide Flange | 146 | 256 | 47.5 | 4800 | 0.02 | 178.9
588 | Story6 | B32 | 250UB37.3 | Beam | 300PLUS-300 | Steel I/Wide Flange | 146 | 256 | 47.5 | 7200 | 0.03 | 268.35
589 | Story6 | B33 | 250UB37.3 | Beam | 300PLUS-300 | Steel I/Wide Flange | 146 | 256 | 47.5 | 4800 | 0.02 | 178.9
590 | Story6 | B34 | 250UB37.3 | Beam | 300PLUS-300 | Steel I/Wide Flange | 146 | 256 | 47.5 | 4800 | 0.02 | 178.9
591 | Story6 | B35 | 250UB37.3 | Beam | 300PLUS-300 | Steel I/Wide Flange | 146 | 256 | 47.5 | 7200 | 0.03 | 268.35
592 | Story6 | B36 | 250UB37.3 | Beam | 300PLUS-300 | Steel I/Wide Flange | 146 | 256 | 47.5 | 4800 | 0.02 | 178.9
593 | Story6 | B37 | 250UB37.3 | Beam | 300PLUS-300 | Steel I/Wide Flange | 146 | 256 | 47.5 | 7200 | 0.03 | 268.35
594 | Story6 | B38 | 250UB37.3 | Beam | 300PLUS-300 | Steel I/Wide Flange | 146 | 256 | 47.5 | 4800 | 0.02 | 178.9
595 | Story6 | B40 | 250UB37.3 | Beam | 300PLUS-300 | Steel I/Wide Flange | 146 | 256 | 47.5 | 4800 | 0.02 | 178.9
596 | Story6 | B41 | 250UB37.3 | Beam | 300PLUS-300 | Steel I/Wide Flange | 146 | 256 | 47.5 | 7200 | 0.03 | 268.35
597 | Story6 | B42 | 250UB37.3 | Beam | 300PLUS-300 | Steel I/Wide Flange | 146 | 256 | 47.5 | 4800 | 0.02 | 178.9
598 | Story6 | B43 | 250UB37.3 | Beam | 300PLUS-300 | Steel I/Wide Flange | 146 | 256 | 47.5 | 7200 | 0.03 | 268.35
599 | Story6 | B44 | 250UB37.3 | Beam | 300PLUS-300 | Steel I/Wide Flange | 146 | 256 | 47.5 | 4800 | 0.02 | 178.9
600 | Story6 | B45 | 250UB37.3 | Beam | 300PLUS-300 | Steel I/Wide Flange | 146 | 256 | 47.5 | 4800 | 0.02 | 178.9
601 | Story6 | B46 | 250UB37.3 | Beam | 300PLUS-300 | Steel I/Wide Flange | 146 | 256 | 47.5 | 7200 | 0.03 | 268.35
602 | Story6 | B47 | 250UB37.3 | Beam | 300PLUS-300 | Steel I/Wide Flange | 146 | 256 | 47.5 | 4800 | 0.02 | 178.9
603 | Story6 | B48 | 250UB37.3 | Beam | 300PLUS-300 | Steel I/Wide Flange | 146 | 256 | 47.5 | 7200 | 0.03 | 268.35
604 | Story6 | B49 | 250UB37.3 | Beam | 300PLUS-300 | Steel I/Wide Flange | 146 | 256 | 47.5 | 4800 | 0.02 | 178.9
605 | Story6 | B50 | 250UB37.3 | Beam | 300PLUS-300 | Steel I/Wide Flange | 146 | 256 | 47.5 | 7200 | 0.03 | 268.35
606 | Story6 | B51 | 250UB37.3 | Beam | 300PLUS-300 | Steel I/Wide Flange | 146 | 256 | 47.5 | 4800 | 0.02 | 178.9
607 | Story6 | B52 | 250UB37.3 | Beam | 300PLUS-300 | Steel I/Wide Flange | 146 | 256 | 47.5 | 7200 | 0.03 | 268.35
608 | Story6 | B53 | 250UB37.3 | Beam | 300PLUS-300 | Steel I/Wide Flange | 146 | 256 | 47.5 | 4800 | 0.02 | 178.9
609 | Story6 | B54 | 250UB37.3 | Beam | 300PLUS-300 | Steel I/Wide Flange | 146 | 256 | 47.5 | 7200 | 0.03 | 268.35
610 | Story6 | B55 | 250UB37.3 | Beam | 300PLUS-300 | Steel I/Wide Flange | 146 | 256 | 47.5 | 4800 | 0.02 | 178.9
611 | Story6 | B56 | 250UB37.3 | Beam | 300PLUS-300 | Steel I/Wide Flange | 146 | 256 | 47.5 | 7200 | 0.03 | 268.35
612 | Story6 | B57 | 250UB37.3 | Beam | 300PLUS-300 | Steel I/Wide Flange | 146 | 256 | 47.5 | 7200 | 0.03 | 268.35
613 | Story6 | B58 | 250UB37.3 | Beam | 300PLUS-300 | Steel I/Wide Flange | 146 | 256 | 47.5 | 7200 | 0.03 | 268.35
614 | Story6 | B59 | 250UB37.3 | Beam | 300PLUS-300 | Steel I/Wide Flange | 146 | 256 | 47.5 | 7200 | 0.03 | 268.35
615 | Story6 | B60 | 250UB37.3 | Beam | 300PLUS-300 | Steel I/Wide Flange | 146 | 256 | 47.5 | 7200 | 0.03 | 268.35
616 | Story5 | B1 | 250UB37.3 | Beam | 300PLUS-300 | Steel I/Wide Flange | 146 | 256 | 47.5 | 4800 | 0.02 | 178.9
617 | Story5 | B2 | 250UB37.3 | Beam | 300PLUS-300 | Steel I/Wide Flange | 146 | 256 | 47.5 | 7200 | 0.03 | 268.35
618 | Story5 | B3 | 250UB37.3 | Beam | 300PLUS-300 | Steel I/Wide Flange | 146 | 256 | 47.5 | 4800 | 0.02 | 178.9
619 | Story5 | B4 | 250UB37.3 | Beam | 300PLUS-300 | Steel I/Wide Flange | 146 | 256 | 47.5 | 7200 | 0.03 | 268.35
620 | Story5 | B5 | 250UB37.3 | Beam | 300PLUS-300 | Steel I/Wide Flange | 146 | 256 | 47.5 | 4800 | 0.02 | 178.9
621 | Story5 | B6 | 250UB37.3 | Beam | 300PLUS-300 | Steel I/Wide Flange | 146 | 256 | 47.5 | 7200 | 0.03 | 268.35
622 | Story5 | B7 | 250UB37.3 | Beam | 300PLUS-300 | Steel I/Wide Flange | 146 | 256 | 47.5 | 4800 | 0.02 | 178.9
623 | Story5 | B8 | 250UB37.3 | Beam | 300PLUS-300 | Steel I/Wide Flange | 146 | 256 | 47.5 | 7200 | 0.03 | 268.35
624 | Story5 | B9 | 250UB37.3 | Beam | 300PLUS-300 | Steel I/Wide Flange | 146 | 256 | 47.5 | 4800 | 0.02 | 178.9
625 | Story5 | B10 | 250UB37.3 | Beam | 300PLUS-300 | Steel I/Wide Flange | 146 | 256 | 47.5 | 7200 | 0.03 | 268.35
626 | Story5 | B11 | 250UB37.3 | Beam | 300PLUS-300 | Steel I/Wide Flange | 146 | 256 | 47.5 | 4800 | 0.02 | 178.9
627 | Story5 | B12 | 250UB37.3 | Beam | 300PLUS-300 | Steel I/Wide Flange | 146 | 256 | 47.5 | 4800 | 0.02 | 178.9
628 | Story5 | B13 | 250UB37.3 | Beam | 300PLUS-300 | Steel I/Wide Flange | 146 | 256 | 47.5 | 7200 | 0.03 | 268.35
629 | Story5 | B14 | 250UB37.3 | Beam | 300PLUS-300 | Steel I/Wide Flange | 146 | 256 | 47.5 | 4800 | 0.02 | 178.9
630 | Story5 | B15 | 250UB37.3 | Beam | 300PLUS-300 | Steel I/Wide Flange | 146 | 256 | 47.5 | 7200 | 0.03 | 268.35
631 | Story5 | B16 | 250UB37.3 | Beam | 300PLUS-300 | Steel I/Wide Flange | 146 | 256 | 47.5 | 4800 | 0.02 | 178.9
632 | Story5 | B17 | 250UB37.3 | Beam | 300PLUS-300 | Steel I/Wide Flange | 146 | 256 | 47.5 | 7200 | 0.03 | 268.35
633 | Story5 | B18 | 250UB37.3 | Beam | 300PLUS-300 | Steel I/Wide Flange | 146 | 256 | 47.5 | 4800 | 0.02 | 178.9
634 | Story5 | B19 | 250UB37.3 | Beam | 300PLUS-300 | Steel I/Wide Flange | 146 | 256 | 47.5 | 7200 | 0.03 | 268.35
635 | Story5 | B20 | 250UB37.3 | Beam | 300PLUS-300 | Steel I/Wide Flange | 146 | 256 | 47.5 | 4800 | 0.02 | 178.9
636 | Story5 | B21 | 250UB37.3 | Beam | 300PLUS-300 | Steel I/Wide Flange | 146 | 256 | 47.5 | 7200 | 0.03 | 268.35
637 | Story5 | B22 | 250UB37.3 | Beam | 300PLUS-300 | Steel I/Wide Flange | 146 | 256 | 47.5 | 4800 | 0.02 | 178.9
638 | Story5 | B23 | 250UB37.3 | Beam | 300PLUS-300 | Steel I/Wide Flange | 146 | 256 | 47.5 | 4800 | 0.02 | 178.9
639 | Story5 | B24 | 250UB37.3 | Beam | 300PLUS-300 | Steel I/Wide Flange | 146 | 256 | 47.5 | 7200 | 0.03 | 268.35
640 | Story5 | B25 | 250UB37.3 | Beam | 300PLUS-300 | Steel I/Wide Flange | 146 | 256 | 47.5 | 4800 | 0.02 | 178.9
641 | Story5 | B26 | 250UB37.3 | Beam | 300PLUS-300 | Steel I/Wide Flange | 146 | 256 | 47.5 | 7200 | 0.03 | 268.35
642 | Story5 | B30 | 250UB37.3 | Beam | 300PLUS-300 | Steel I/Wide Flange | 146 | 256 | 47.5 | 7200 | 0.03 | 268.35
643 | Story5 | B31 | 250UB37.3 | Beam | 300PLUS-300 | Steel I/Wide Flange | 146 | 256 | 47.5 | 4800 | 0.02 | 178.9
644 | Story5 | B32 | 250UB37.3 | Beam | 300PLUS-300 | Steel I/Wide Flange | 146 | 256 | 47.5 | 7200 | 0.03 | 268.35
645 | Story5 | B33 | 250UB37.3 | Beam | 300PLUS-300 | Steel I/Wide Flange | 146 | 256 | 47.5 | 4800 | 0.02 | 178.9
646 | Story5 | B34 | 250UB37.3 | Beam | 300PLUS-300 | Steel I/Wide Flange | 146 | 256 | 47.5 | 4800 | 0.02 | 178.9
647 | Story5 | B35 | 250UB37.3 | Beam | 300PLUS-300 | Steel I/Wide Flange | 146 | 256 | 47.5 | 7200 | 0.03 | 268.35
648 | Story5 | B36 | 250UB37.3 | Beam | 300PLUS-300 | Steel I/Wide Flange | 146 | 256 | 47.5 | 4800 | 0.02 | 178.9
649 | Story5 | B37 | 250UB37.3 | Beam | 300PLUS-300 | Steel I/Wide Flange | 146 | 256 | 47.5 | 7200 | 0.03 | 268.35
650 | Story5 | B38 | 250UB37.3 | Beam | 300PLUS-300 | Steel I/Wide Flange | 146 | 256 | 47.5 | 4800 | 0.02 | 178.9
651 | Story5 | B40 | 250UB37.3 | Beam | 300PLUS-300 | Steel I/Wide Flange | 146 | 256 | 47.5 | 4800 | 0.02 | 178.9
652 | Story5 | B41 | 250UB37.3 | Beam | 300PLUS-300 | Steel I/Wide Flange | 146 | 256 | 47.5 | 7200 | 0.03 | 268.35
653 | Story5 | B42 | 250UB37.3 | Beam | 300PLUS-300 | Steel I/Wide Flange | 146 | 256 | 47.5 | 4800 | 0.02 | 178.9
654 | Story5 | B43 | 250UB37.3 | Beam | 300PLUS-300 | Steel I/Wide Flange | 146 | 256 | 47.5 | 7200 | 0.03 | 268.35
655 | Story5 | B44 | 250UB37.3 | Beam | 300PLUS-300 | Steel I/Wide Flange | 146 | 256 | 47.5 | 4800 | 0.02 | 178.9
656 | Story5 | B45 | 250UB37.3 | Beam | 300PLUS-300 | Steel I/Wide Flange | 146 | 256 | 47.5 | 4800 | 0.02 | 178.9
657 | Story5 | B46 | 250UB37.3 | Beam | 300PLUS-300 | Steel I/Wide Flange | 146 | 256 | 47.5 | 7200 | 0.03 | 268.35
658 | Story5 | B47 | 250UB37.3 | Beam | 300PLUS-300 | Steel I/Wide Flange | 146 | 256 | 47.5 | 4800 | 0.02 | 178.9
659 | Story5 | B48 | 250UB37.3 | Beam | 300PLUS-300 | Steel I/Wide Flange | 146 | 256 | 47.5 | 7200 | 0.03 | 268.35
660 | Story5 | B49 | 250UB37.3 | Beam | 300PLUS-300 | Steel I/Wide Flange | 146 | 256 | 47.5 | 4800 | 0.02 | 178.9
661 | Story5 | B50 | 250UB37.3 | Beam | 300PLUS-300 | Steel I/Wide Flange | 146 | 256 | 47.5 | 7200 | 0.03 | 268.35
662 | Story5 | B51 | 250UB37.3 | Beam | 300PLUS-300 | Steel I/Wide Flange | 146 | 256 | 47.5 | 4800 | 0.02 | 178.9
663 | Story5 | B52 | 250UB37.3 | Beam | 300PLUS-300 | Steel I/Wide Flange | 146 | 256 | 47.5 | 7200 | 0.03 | 268.35
664 | Story5 | B53 | 250UB37.3 | Beam | 300PLUS-300 | Steel I/Wide Flange | 146 | 256 | 47.5 | 4800 | 0.02 | 178.9
665 | Story5 | B54 | 250UB37.3 | Beam | 300PLUS-300 | Steel I/Wide Flange | 146 | 256 | 47.5 | 7200 | 0.03 | 268.35
666 | Story5 | B55 | 250UB37.3 | Beam | 300PLUS-300 | Steel I/Wide Flange | 146 | 256 | 47.5 | 4800 | 0.02 | 178.9
667 | Story5 | B56 | 250UB37.3 | Beam | 300PLUS-300 | Steel I/Wide Flange | 146 | 256 | 47.5 | 7200 | 0.03 | 268.35
668 | Story5 | B57 | 250UB37.3 | Beam | 300PLUS-300 | Steel I/Wide Flange | 146 | 256 | 47.5 | 7200 | 0.03 | 268.35
669 | Story5 | B58 | 250UB37.3 | Beam | 300PLUS-300 | Steel I/Wide Flange | 146 | 256 | 47.5 | 7200 | 0.03 | 268.35
670 | Story5 | B59 | 250UB37.3 | Beam | 300PLUS-300 | Steel I/Wide Flange | 146 | 256 | 47.5 | 7200 | 0.03 | 268.35
671 | Story5 | B60 | 250UB37.3 | Beam | 300PLUS-300 | Steel I/Wide Flange | 146 | 256 | 47.5 | 7200 | 0.03 | 268.35
672 | Story4 | B1 | 250UB37.3 | Beam | 300PLUS-300 | Steel I/Wide Flange | 146 | 256 | 47.5 | 4800 | 0.02 | 178.9
673 | Story4 | B2 | 250UB37.3 | Beam | 300PLUS-300 | Steel I/Wide Flange | 146 | 256 | 47.5 | 7200 | 0.03 | 268.35
674 | Story4 | B3 | 250UB37.3 | Beam | 300PLUS-300 | Steel I/Wide Flange | 146 | 256 | 47.5 | 4800 | 0.02 | 178.9
675 | Story4 | B4 | 250UB37.3 | Beam | 300PLUS-300 | Steel I/Wide Flange | 146 | 256 | 47.5 | 7200 | 0.03 | 268.35
676 | Story4 | B5 | 250UB37.3 | Beam | 300PLUS-300 | Steel I/Wide Flange | 146 | 256 | 47.5 | 4800 | 0.02 | 178.9
677 | Story4 | B6 | 250UB37.3 | Beam | 300PLUS-300 | Steel I/Wide Flange | 146 | 256 | 47.5 | 7200 | 0.03 | 268.35
678 | Story4 | B7 | 250UB37.3 | Beam | 300PLUS-300 | Steel I/Wide Flange | 146 | 256 | 47.5 | 4800 | 0.02 | 178.9
679 | Story4 | B8 | 250UB37.3 | Beam | 300PLUS-300 | Steel I/Wide Flange | 146 | 256 | 47.5 | 7200 | 0.03 | 268.35
680 | Story4 | B9 | 250UB37.3 | Beam | 300PLUS-300 | Steel I/Wide Flange | 146 | 256 | 47.5 | 4800 | 0.02 | 178.9
681 | Story4 | B10 | 250UB37.3 | Beam | 300PLUS-300 | Steel I/Wide Flange | 146 | 256 | 47.5 | 7200 | 0.03 | 268.35
682 | Story4 | B11 | 250UB37.3 | Beam | 300PLUS-300 | Steel I/Wide Flange | 146 | 256 | 47.5 | 4800 | 0.02 | 178.9
683 | Story4 | B12 | 250UB37.3 | Beam | 300PLUS-300 | Steel I/Wide Flange | 146 | 256 | 47.5 | 4800 | 0.02 | 178.9
684 | Story4 | B13 | 250UB37.3 | Beam | 300PLUS-300 | Steel I/Wide Flange | 146 | 256 | 47.5 | 7200 | 0.03 | 268.35
685 | Story4 | B14 | 250UB37.3 | Beam | 300PLUS-300 | Steel I/Wide Flange | 146 | 256 | 47.5 | 4800 | 0.02 | 178.9
686 | Story4 | B15 | 250UB37.3 | Beam | 300PLUS-300 | Steel I/Wide Flange | 146 | 256 | 47.5 | 7200 | 0.03 | 268.35
687 | Story4 | B16 | 250UB37.3 | Beam | 300PLUS-300 | Steel I/Wide Flange | 146 | 256 | 47.5 | 4800 | 0.02 | 178.9
688 | Story4 | B17 | 250UB37.3 | Beam | 300PLUS-300 | Steel I/Wide Flange | 146 | 256 | 47.5 | 7200 | 0.03 | 268.35
689 | Story4 | B18 | 250UB37.3 | Beam | 300PLUS-300 | Steel I/Wide Flange | 146 | 256 | 47.5 | 4800 | 0.02 | 178.9
690 | Story4 | B19 | 250UB37.3 | Beam | 300PLUS-300 | Steel I/Wide Flange | 146 | 256 | 47.5 | 7200 | 0.03 | 268.35
691 | Story4 | B20 | 250UB37.3 | Beam | 300PLUS-300 | Steel I/Wide Flange | 146 | 256 | 47.5 | 4800 | 0.02 | 178.9
692 | Story4 | B21 | 250UB37.3 | Beam | 300PLUS-300 | Steel I/Wide Flange | 146 | 256 | 47.5 | 7200 | 0.03 | 268.35
693 | Story4 | B22 | 250UB37.3 | Beam | 300PLUS-300 | Steel I/Wide Flange | 146 | 256 | 47.5 | 4800 | 0.02 | 178.9
694 | Story4 | B23 | 250UB37.3 | Beam | 300PLUS-300 | Steel I/Wide Flange | 146 | 256 | 47.5 | 4800 | 0.02 | 178.9
695 | Story4 | B24 | 250UB37.3 | Beam | 300PLUS-300 | Steel I/Wide Flange | 146 | 256 | 47.5 | 7200 | 0.03 | 268.35
696 | Story4 | B25 | 250UB37.3 | Beam | 300PLUS-300 | Steel I/Wide Flange | 146 | 256 | 47.5 | 4800 | 0.02 | 178.9
697 | Story4 | B26 | 250UB37.3 | Beam | 300PLUS-300 | Steel I/Wide Flange | 146 | 256 | 47.5 | 7200 | 0.03 | 268.35
698 | Story4 | B30 | 250UB37.3 | Beam | 300PLUS-300 | Steel I/Wide Flange | 146 | 256 | 47.5 | 7200 | 0.03 | 268.35
699 | Story4 | B31 | 250UB37.3 | Beam | 300PLUS-300 | Steel I/Wide Flange | 146 | 256 | 47.5 | 4800 | 0.02 | 178.9
700 | Story4 | B32 | 250UB37.3 | Beam | 300PLUS-300 | Steel I/Wide Flange | 146 | 256 | 47.5 | 7200 | 0.03 | 268.35
701 | Story4 | B33 | 250UB37.3 | Beam | 300PLUS-300 | Steel I/Wide Flange | 146 | 256 | 47.5 | 4800 | 0.02 | 178.9
702 | Story4 | B34 | 250UB37.3 | Beam | 300PLUS-300 | Steel I/Wide Flange | 146 | 256 | 47.5 | 4800 | 0.02 | 178.9
703 | Story4 | B35 | 250UB37.3 | Beam | 300PLUS-300 | Steel I/Wide Flange | 146 | 256 | 47.5 | 7200 | 0.03 | 268.35
704 | Story4 | B36 | 250UB37.3 | Beam | 300PLUS-300 | Steel I/Wide Flange | 146 | 256 | 47.5 | 4800 | 0.02 | 178.9
705 | Story4 | B37 | 250UB37.3 | Beam | 300PLUS-300 | Steel I/Wide Flange | 146 | 256 | 47.5 | 7200 | 0.03 | 268.35
706 | Story4 | B38 | 250UB37.3 | Beam | 300PLUS-300 | Steel I/Wide Flange | 146 | 256 | 47.5 | 4800 | 0.02 | 178.9
707 | Story4 | B40 | 250UB37.3 | Beam | 300PLUS-300 | Steel I/Wide Flange | 146 | 256 | 47.5 | 4800 | 0.02 | 178.9
708 | Story4 | B41 | 250UB37.3 | Beam | 300PLUS-300 | Steel I/Wide Flange | 146 | 256 | 47.5 | 7200 | 0.03 | 268.35
709 | Story4 | B42 | 250UB37.3 | Beam | 300PLUS-300 | Steel I/Wide Flange | 146 | 256 | 47.5 | 4800 | 0.02 | 178.9
710 | Story4 | B43 | 250UB37.3 | Beam | 300PLUS-300 | Steel I/Wide Flange | 146 | 256 | 47.5 | 7200 | 0.03 | 268.35
711 | Story4 | B44 | 250UB37.3 | Beam | 300PLUS-300 | Steel I/Wide Flange | 146 | 256 | 47.5 | 4800 | 0.02 | 178.9
712 | Story4 | B45 | 250UB37.3 | Beam | 300PLUS-300 | Steel I/Wide Flange | 146 | 256 | 47.5 | 4800 | 0.02 | 178.9
713 | Story4 | B46 | 250UB37.3 | Beam | 300PLUS-300 | Steel I/Wide Flange | 146 | 256 | 47.5 | 7200 | 0.03 | 268.35
714 | Story4 | B47 | 250UB37.3 | Beam | 300PLUS-300 | Steel I/Wide Flange | 146 | 256 | 47.5 | 4800 | 0.02 | 178.9
715 | Story4 | B48 | 250UB37.3 | Beam | 300PLUS-300 | Steel I/Wide Flange | 146 | 256 | 47.5 | 7200 | 0.03 | 268.35
716 | Story4 | B49 | 250UB37.3 | Beam | 300PLUS-300 | Steel I/Wide Flange | 146 | 256 | 47.5 | 4800 | 0.02 | 178.9
717 | Story4 | B50 | 250UB37.3 | Beam | 300PLUS-300 | Steel I/Wide Flange | 146 | 256 | 47.5 | 7200 | 0.03 | 268.35
718 | Story4 | B51 | 250UB37.3 | Beam | 300PLUS-300 | Steel I/Wide Flange | 146 | 256 | 47.5 | 4800 | 0.02 | 178.9
719 | Story4 | B52 | 250UB37.3 | Beam | 300PLUS-300 | Steel I/Wide Flange | 146 | 256 | 47.5 | 7200 | 0.03 | 268.35
720 | Story4 | B53 | 250UB37.3 | Beam | 300PLUS-300 | Steel I/Wide Flange | 146 | 256 | 47.5 | 4800 | 0.02 | 178.9
721 | Story4 | B54 | 250UB37.3 | Beam | 300PLUS-300 | Steel I/Wide Flange | 146 | 256 | 47.5 | 7200 | 0.03 | 268.35
722 | Story4 | B55 | 250UB37.3 | Beam | 300PLUS-300 | Steel I/Wide Flange | 146 | 256 | 47.5 | 4800 | 0.02 | 178.9
723 | Story4 | B56 | 250UB37.3 | Beam | 300PLUS-300 | Steel I/Wide Flange | 146 | 256 | 47.5 | 7200 | 0.03 | 268.35
724 | Story4 | B57 | 250UB37.3 | Beam | 300PLUS-300 | Steel I/Wide Flange | 146 | 256 | 47.5 | 7200 | 0.03 | 268.35
725 | Story4 | B58 | 250UB37.3 | Beam | 300PLUS-300 | Steel I/Wide Flange | 146 | 256 | 47.5 | 7200 | 0.03 | 268.35
726 | Story4 | B59 | 250UB37.3 | Beam | 300PLUS-300 | Steel I/Wide Flange | 146 | 256 | 47.5 | 7200 | 0.03 | 268.35
727 | Story4 | B60 | 250UB37.3 | Beam | 300PLUS-300 | Steel I/Wide Flange | 146 | 256 | 47.5 | 7200 | 0.03 | 268.35
728 | Story3 | B1 | 250UB37.3 | Beam | 300PLUS-300 | Steel I/Wide Flange | 146 | 256 | 47.5 | 4800 | 0.02 | 178.9
729 | Story3 | B2 | 250UB37.3 | Beam | 300PLUS-300 | Steel I/Wide Flange | 146 | 256 | 47.5 | 7200 | 0.03 | 268.35
730 | Story3 | B3 | 250UB37.3 | Beam | 300PLUS-300 | Steel I/Wide Flange | 146 | 256 | 47.5 | 4800 | 0.02 | 178.9
731 | Story3 | B4 | 250UB37.3 | Beam | 300PLUS-300 | Steel I/Wide Flange | 146 | 256 | 47.5 | 7200 | 0.03 | 268.35
732 | Story3 | B5 | 250UB37.3 | Beam | 300PLUS-300 | Steel I/Wide Flange | 146 | 256 | 47.5 | 4800 | 0.02 | 178.9
733 | Story3 | B6 | 250UB37.3 | Beam | 300PLUS-300 | Steel I/Wide Flange | 146 | 256 | 47.5 | 7200 | 0.03 | 268.35
734 | Story3 | B7 | 250UB37.3 | Beam | 300PLUS-300 | Steel I/Wide Flange | 146 | 256 | 47.5 | 4800 | 0.02 | 178.9
735 | Story3 | B8 | 250UB37.3 | Beam | 300PLUS-300 | Steel I/Wide Flange | 146 | 256 | 47.5 | 7200 | 0.03 | 268.35
736 | Story3 | B9 | 250UB37.3 | Beam | 300PLUS-300 | Steel I/Wide Flange | 146 | 256 | 47.5 | 4800 | 0.02 | 178.9
737 | Story3 | B10 | 250UB37.3 | Beam | 300PLUS-300 | Steel I/Wide Flange | 146 | 256 | 47.5 | 7200 | 0.03 | 268.35
738 | Story3 | B11 | 250UB37.3 | Beam | 300PLUS-300 | Steel I/Wide Flange | 146 | 256 | 47.5 | 4800 | 0.02 | 178.9
739 | Story3 | B12 | 250UB37.3 | Beam | 300PLUS-300 | Steel I/Wide Flange | 146 | 256 | 47.5 | 4800 | 0.02 | 178.9
740 | Story3 | B13 | 250UB37.3 | Beam | 300PLUS-300 | Steel I/Wide Flange | 146 | 256 | 47.5 | 7200 | 0.03 | 268.35
741 | Story3 | B14 | 250UB37.3 | Beam | 300PLUS-300 | Steel I/Wide Flange | 146 | 256 | 47.5 | 4800 | 0.02 | 178.9
742 | Story3 | B15 | 250UB37.3 | Beam | 300PLUS-300 | Steel I/Wide Flange | 146 | 256 | 47.5 | 7200 | 0.03 | 268.35
743 | Story3 | B16 | 250UB37.3 | Beam | 300PLUS-300 | Steel I/Wide Flange | 146 | 256 | 47.5 | 4800 | 0.02 | 178.9
744 | Story3 | B17 | 250UB37.3 | Beam | 300PLUS-300 | Steel I/Wide Flange | 146 | 256 | 47.5 | 7200 | 0.03 | 268.35
745 | Story3 | B18 | 250UB37.3 | Beam | 300PLUS-300 | Steel I/Wide Flange | 146 | 256 | 47.5 | 4800 | 0.02 | 178.9
746 | Story3 | B19 | 250UB37.3 | Beam | 300PLUS-300 | Steel I/Wide Flange | 146 | 256 | 47.5 | 7200 | 0.03 | 268.35
747 | Story3 | B20 | 250UB37.3 | Beam | 300PLUS-300 | Steel I/Wide Flange | 146 | 256 | 47.5 | 4800 | 0.02 | 178.9
748 | Story3 | B21 | 250UB37.3 | Beam | 300PLUS-300 | Steel I/Wide Flange | 146 | 256 | 47.5 | 7200 | 0.03 | 268.35
749 | Story3 | B22 | 250UB37.3 | Beam | 300PLUS-300 | Steel I/Wide Flange | 146 | 256 | 47.5 | 4800 | 0.02 | 178.9
750 | Story3 | B23 | 250UB37.3 | Beam | 300PLUS-300 | Steel I/Wide Flange | 146 | 256 | 47.5 | 4800 | 0.02 | 178.9
751 | Story3 | B24 | 250UB37.3 | Beam | 300PLUS-300 | Steel I/Wide Flange | 146 | 256 | 47.5 | 7200 | 0.03 | 268.35
752 | Story3 | B25 | 250UB37.3 | Beam | 300PLUS-300 | Steel I/Wide Flange | 146 | 256 | 47.5 | 4800 | 0.02 | 178.9
753 | Story3 | B26 | 250UB37.3 | Beam | 300PLUS-300 | Steel I/Wide Flange | 146 | 256 | 47.5 | 7200 | 0.03 | 268.35
754 | Story3 | B30 | 250UB37.3 | Beam | 300PLUS-300 | Steel I/Wide Flange | 146 | 256 | 47.5 | 7200 | 0.03 | 268.35
755 | Story3 | B31 | 250UB37.3 | Beam | 300PLUS-300 | Steel I/Wide Flange | 146 | 256 | 47.5 | 4800 | 0.02 | 178.9
756 | Story3 | B32 | 250UB37.3 | Beam | 300PLUS-300 | Steel I/Wide Flange | 146 | 256 | 47.5 | 7200 | 0.03 | 268.35
757 | Story3 | B33 | 250UB37.3 | Beam | 300PLUS-300 | Steel I/Wide Flange | 146 | 256 | 47.5 | 4800 | 0.02 | 178.9
758 | Story3 | B34 | 250UB37.3 | Beam | 300PLUS-300 | Steel I/Wide Flange | 146 | 256 | 47.5 | 4800 | 0.02 | 178.9
759 | Story3 | B35 | 250UB37.3 | Beam | 300PLUS-300 | Steel I/Wide Flange | 146 | 256 | 47.5 | 7200 | 0.03 | 268.35
760 | Story3 | B36 | 250UB37.3 | Beam | 300PLUS-300 | Steel I/Wide Flange | 146 | 256 | 47.5 | 4800 | 0.02 | 178.9
761 | Story3 | B37 | 250UB37.3 | Beam | 300PLUS-300 | Steel I/Wide Flange | 146 | 256 | 47.5 | 7200 | 0.03 | 268.35
762 | Story3 | B38 | 250UB37.3 | Beam | 300PLUS-300 | Steel I/Wide Flange | 146 | 256 | 47.5 | 4800 | 0.02 | 178.9
763 | Story3 | B40 | 250UB37.3 | Beam | 300PLUS-300 | Steel I/Wide Flange | 146 | 256 | 47.5 | 4800 | 0.02 | 178.9
764 | Story3 | B41 | 250UB37.3 | Beam | 300PLUS-300 | Steel I/Wide Flange | 146 | 256 | 47.5 | 7200 | 0.03 | 268.35
765 | Story3 | B42 | 250UB37.3 | Beam | 300PLUS-300 | Steel I/Wide Flange | 146 | 256 | 47.5 | 4800 | 0.02 | 178.9
766 | Story3 | B43 | 250UB37.3 | Beam | 300PLUS-300 | Steel I/Wide Flange | 146 | 256 | 47.5 | 7200 | 0.03 | 268.35
767 | Story3 | B44 | 250UB37.3 | Beam | 300PLUS-300 | Steel I/Wide Flange | 146 | 256 | 47.5 | 4800 | 0.02 | 178.9
768 | Story3 | B45 | 250UB37.3 | Beam | 300PLUS-300 | Steel I/Wide Flange | 146 | 256 | 47.5 | 4800 | 0.02 | 178.9
769 | Story3 | B46 | 250UB37.3 | Beam | 300PLUS-300 | Steel I/Wide Flange | 146 | 256 | 47.5 | 7200 | 0.03 | 268.35
770 | Story3 | B47 | 250UB37.3 | Beam | 300PLUS-300 | Steel I/Wide Flange | 146 | 256 | 47.5 | 4800 | 0.02 | 178.9
771 | Story3 | B48 | 250UB37.3 | Beam | 300PLUS-300 | Steel I/Wide Flange | 146 | 256 | 47.5 | 7200 | 0.03 | 268.35
772 | Story3 | B49 | 250UB37.3 | Beam | 300PLUS-300 | Steel I/Wide Flange | 146 | 256 | 47.5 | 4800 | 0.02 | 178.9
773 | Story3 | B50 | 250UB37.3 | Beam | 300PLUS-300 | Steel I/Wide Flange | 146 | 256 | 47.5 | 7200 | 0.03 | 268.35
774 | Story3 | B51 | 250UB37.3 | Beam | 300PLUS-300 | Steel I/Wide Flange | 146 | 256 | 47.5 | 4800 | 0.02 | 178.9
775 | Story3 | B52 | 250UB37.3 | Beam | 300PLUS-300 | Steel I/Wide Flange | 146 | 256 | 47.5 | 7200 | 0.03 | 268.35
776 | Story3 | B53 | 250UB37.3 | Beam | 300PLUS-300 | Steel I/Wide Flange | 146 | 256 | 47.5 | 4800 | 0.02 | 178.9
777 | Story3 | B54 | 250UB37.3 | Beam | 300PLUS-300 | Steel I/Wide Flange | 146 | 256 | 47.5 | 7200 | 0.03 | 268.35
778 | Story3 | B55 | 250UB37.3 | Beam | 300PLUS-300 | Steel I/Wide Flange | 146 | 256 | 47.5 | 4800 | 0.02 | 178.9
779 | Story3 | B56 | 250UB37.3 | Beam | 300PLUS-300 | Steel I/Wide Flange | 146 | 256 | 47.5 | 7200 | 0.03 | 268.35
780 | Story3 | B57 | 250UB37.3 | Beam | 300PLUS-300 | Steel I/Wide Flange | 146 | 256 | 47.5 | 7200 | 0.03 | 268.35
781 | Story3 | B58 | 250UB37.3 | Beam | 300PLUS-300 | Steel I/Wide Flange | 146 | 256 | 47.5 | 7200 | 0.03 | 268.35
782 | Story3 | B59 | 250UB37.3 | Beam | 300PLUS-300 | Steel I/Wide Flange | 146 | 256 | 47.5 | 7200 | 0.03 | 268.35
783 | Story3 | B60 | 250UB37.3 | Beam | 300PLUS-300 | Steel I/Wide Flange | 146 | 256 | 47.5 | 7200 | 0.03 | 268.35
784 | Story2 | B1 | 250UB37.3 | Beam | 300PLUS-300 | Steel I/Wide Flange | 146 | 256 | 47.5 | 4800 | 0.02 | 178.9
785 | Story2 | B2 | 250UB37.3 | Beam | 300PLUS-300 | Steel I/Wide Flange | 146 | 256 | 47.5 | 7200 | 0.03 | 268.35
786 | Story2 | B3 | 250UB37.3 | Beam | 300PLUS-300 | Steel I/Wide Flange | 146 | 256 | 47.5 | 4800 | 0.02 | 178.9
787 | Story2 | B4 | 250UB37.3 | Beam | 300PLUS-300 | Steel I/Wide Flange | 146 | 256 | 47.5 | 7200 | 0.03 | 268.35
788 | Story2 | B5 | 250UB37.3 | Beam | 300PLUS-300 | Steel I/Wide Flange | 146 | 256 | 47.5 | 4800 | 0.02 | 178.9
789 | Story2 | B6 | 250UB37.3 | Beam | 300PLUS-300 | Steel I/Wide Flange | 146 | 256 | 47.5 | 7200 | 0.03 | 268.35
790 | Story2 | B7 | 250UB37.3 | Beam | 300PLUS-300 | Steel I/Wide Flange | 146 | 256 | 47.5 | 4800 | 0.02 | 178.9
791 | Story2 | B8 | 250UB37.3 | Beam | 300PLUS-300 | Steel I/Wide Flange | 146 | 256 | 47.5 | 7200 | 0.03 | 268.35
792 | Story2 | B9 | 250UB37.3 | Beam | 300PLUS-300 | Steel I/Wide Flange | 146 | 256 | 47.5 | 4800 | 0.02 | 178.9
793 | Story2 | B10 | 250UB37.3 | Beam | 300PLUS-300 | Steel I/Wide Flange | 146 | 256 | 47.5 | 7200 | 0.03 | 268.35
794 | Story2 | B11 | 250UB37.3 | Beam | 300PLUS-300 | Steel I/Wide Flange | 146 | 256 | 47.5 | 4800 | 0.02 | 178.9
795 | Story2 | B12 | 250UB37.3 | Beam | 300PLUS-300 | Steel I/Wide Flange | 146 | 256 | 47.5 | 4800 | 0.02 | 178.9
796 | Story2 | B13 | 250UB37.3 | Beam | 300PLUS-300 | Steel I/Wide Flange | 146 | 256 | 47.5 | 7200 | 0.03 | 268.35
797 | Story2 | B14 | 250UB37.3 | Beam | 300PLUS-300 | Steel I/Wide Flange | 146 | 256 | 47.5 | 4800 | 0.02 | 178.9
798 | Story2 | B15 | 250UB37.3 | Beam | 300PLUS-300 | Steel I/Wide Flange | 146 | 256 | 47.5 | 7200 | 0.03 | 268.35
799 | Story2 | B16 | 250UB37.3 | Beam | 300PLUS-300 | Steel I/Wide Flange | 146 | 256 | 47.5 | 4800 | 0.02 | 178.9
800 | Story2 | B17 | 250UB37.3 | Beam | 300PLUS-300 | Steel I/Wide Flange | 146 | 256 | 47.5 | 7200 | 0.03 | 268.35
801 | Story2 | B18 | 250UB37.3 | Beam | 300PLUS-300 | Steel I/Wide Flange | 146 | 256 | 47.5 | 4800 | 0.02 | 178.9
802 | Story2 | B19 | 250UB37.3 | Beam | 300PLUS-300 | Steel I/Wide Flange | 146 | 256 | 47.5 | 7200 | 0.03 | 268.35
803 | Story2 | B20 | 250UB37.3 | Beam | 300PLUS-300 | Steel I/Wide Flange | 146 | 256 | 47.5 | 4800 | 0.02 | 178.9
804 | Story2 | B21 | 250UB37.3 | Beam | 300PLUS-300 | Steel I/Wide Flange | 146 | 256 | 47.5 | 7200 | 0.03 | 268.35
805 | Story2 | B22 | 250UB37.3 | Beam | 300PLUS-300 | Steel I/Wide Flange | 146 | 256 | 47.5 | 4800 | 0.02 | 178.9
806 | Story2 | B23 | 250UB37.3 | Beam | 300PLUS-300 | Steel I/Wide Flange | 146 | 256 | 47.5 | 4800 | 0.02 | 178.9
807 | Story2 | B24 | 250UB37.3 | Beam | 300PLUS-300 | Steel I/Wide Flange | 146 | 256 | 47.5 | 7200 | 0.03 | 268.35
808 | Story2 | B25 | 250UB37.3 | Beam | 300PLUS-300 | Steel I/Wide Flange | 146 | 256 | 47.5 | 4800 | 0.02 | 178.9
809 | Story2 | B26 | 250UB37.3 | Beam | 300PLUS-300 | Steel I/Wide Flange | 146 | 256 | 47.5 | 7200 | 0.03 | 268.35
810 | Story2 | B30 | 250UB37.3 | Beam | 300PLUS-300 | Steel I/Wide Flange | 146 | 256 | 47.5 | 7200 | 0.03 | 268.35
811 | Story2 | B31 | 250UB37.3 | Beam | 300PLUS-300 | Steel I/Wide Flange | 146 | 256 | 47.5 | 4800 | 0.02 | 178.9
812 | Story2 | B32 | 250UB37.3 | Beam | 300PLUS-300 | Steel I/Wide Flange | 146 | 256 | 47.5 | 7200 | 0.03 | 268.35
813 | Story2 | B33 | 250UB37.3 | Beam | 300PLUS-300 | Steel I/Wide Flange | 146 | 256 | 47.5 | 4800 | 0.02 | 178.9
814 | Story2 | B34 | 250UB37.3 | Beam | 300PLUS-300 | Steel I/Wide Flange | 146 | 256 | 47.5 | 4800 | 0.02 | 178.9
815 | Story2 | B35 | 250UB37.3 | Beam | 300PLUS-300 | Steel I/Wide Flange | 146 | 256 | 47.5 | 7200 | 0.03 | 268.35
816 | Story2 | B36 | 250UB37.3 | Beam | 300PLUS-300 | Steel I/Wide Flange | 146 | 256 | 47.5 | 4800 | 0.02 | 178.9
817 | Story2 | B37 | 250UB37.3 | Beam | 300PLUS-300 | Steel I/Wide Flange | 146 | 256 | 47.5 | 7200 | 0.03 | 268.35
818 | Story2 | B38 | 250UB37.3 | Beam | 300PLUS-300 | Steel I/Wide Flange | 146 | 256 | 47.5 | 4800 | 0.02 | 178.9
819 | Story2 | B40 | 250UB37.3 | Beam | 300PLUS-300 | Steel I/Wide Flange | 146 | 256 | 47.5 | 4800 | 0.02 | 178.9
820 | Story2 | B41 | 250UB37.3 | Beam | 300PLUS-300 | Steel I/Wide Flange | 146 | 256 | 47.5 | 7200 | 0.03 | 268.35
821 | Story2 | B42 | 250UB37.3 | Beam | 300PLUS-300 | Steel I/Wide Flange | 146 | 256 | 47.5 | 4800 | 0.02 | 178.9
822 | Story2 | B43 | 250UB37.3 | Beam | 300PLUS-300 | Steel I/Wide Flange | 146 | 256 | 47.5 | 7200 | 0.03 | 268.35
823 | Story2 | B44 | 250UB37.3 | Beam | 300PLUS-300 | Steel I/Wide Flange | 146 | 256 | 47.5 | 4800 | 0.02 | 178.9
824 | Story2 | B45 | 250UB37.3 | Beam | 300PLUS-300 | Steel I/Wide Flange | 146 | 256 | 47.5 | 4800 | 0.02 | 178.9
825 | Story2 | B46 | 250UB37.3 | Beam | 300PLUS-300 | Steel I/Wide Flange | 146 | 256 | 47.5 | 7200 | 0.03 | 268.35
826 | Story2 | B47 | 250UB37.3 | Beam | 300PLUS-300 | Steel I/Wide Flange | 146 | 256 | 47.5 | 4800 | 0.02 | 178.9
827 | Story2 | B48 | 250UB37.3 | Beam | 300PLUS-300 | Steel I/Wide Flange | 146 | 256 | 47.5 | 7200 | 0.03 | 268.35
828 | Story2 | B49 | 250UB37.3 | Beam | 300PLUS-300 | Steel I/Wide Flange | 146 | 256 | 47.5 | 4800 | 0.02 | 178.9
829 | Story2 | B50 | 250UB37.3 | Beam | 300PLUS-300 | Steel I/Wide Flange | 146 | 256 | 47.5 | 7200 | 0.03 | 268.35
830 | Story2 | B51 | 250UB37.3 | Beam | 300PLUS-300 | Steel I/Wide Flange | 146 | 256 | 47.5 | 4800 | 0.02 | 178.9
831 | Story2 | B52 | 250UB37.3 | Beam | 300PLUS-300 | Steel I/Wide Flange | 146 | 256 | 47.5 | 7200 | 0.03 | 268.35
832 | Story2 | B53 | 250UB37.3 | Beam | 300PLUS-300 | Steel I/Wide Flange | 146 | 256 | 47.5 | 4800 | 0.02 | 178.9
833 | Story2 | B54 | 250UB37.3 | Beam | 300PLUS-300 | Steel I/Wide Flange | 146 | 256 | 47.5 | 7200 | 0.03 | 268.35
834 | Story2 | B55 | 250UB37.3 | Beam | 300PLUS-300 | Steel I/Wide Flange | 146 | 256 | 47.5 | 4800 | 0.02 | 178.9
835 | Story2 | B56 | 250UB37.3 | Beam | 300PLUS-300 | Steel I/Wide Flange | 146 | 256 | 47.5 | 7200 | 0.03 | 268.35
836 | Story2 | B57 | 250UB37.3 | Beam | 300PLUS-300 | Steel I/Wide Flange | 146 | 256 | 47.5 | 7200 | 0.03 | 268.35
837 | Story2 | B58 | 250UB37.3 | Beam | 300PLUS-300 | Steel I/Wide Flange | 146 | 256 | 47.5 | 7200 | 0.03 | 268.35
838 | Story2 | B59 | 250UB37.3 | Beam | 300PLUS-300 | Steel I/Wide Flange | 146 | 256 | 47.5 | 7200 | 0.03 | 268.35
839 | Story2 | B60 | 250UB37.3 | Beam | 300PLUS-300 | Steel I/Wide Flange | 146 | 256 | 47.5 | 7200 | 0.03 | 268.35
840 | Story1 | B1 | 250UB37.3 | Beam | 300PLUS-300 | Steel I/Wide Flange | 146 | 256 | 47.5 | 4800 | 0.02 | 178.9
841 | Story1 | B2 | 250UB37.3 | Beam | 300PLUS-300 | Steel I/Wide Flange | 146 | 256 | 47.5 | 7200 | 0.03 | 268.35
842 | Story1 | B3 | 250UB37.3 | Beam | 300PLUS-300 | Steel I/Wide Flange | 146 | 256 | 47.5 | 4800 | 0.02 | 178.9
843 | Story1 | B4 | 250UB37.3 | Beam | 300PLUS-300 | Steel I/Wide Flange | 146 | 256 | 47.5 | 7200 | 0.03 | 268.35
844 | Story1 | B5 | 250UB37.3 | Beam | 300PLUS-300 | Steel I/Wide Flange | 146 | 256 | 47.5 | 4800 | 0.02 | 178.9
845 | Story1 | B6 | 250UB37.3 | Beam | 300PLUS-300 | Steel I/Wide Flange | 146 | 256 | 47.5 | 7200 | 0.03 | 268.35
846 | Story1 | B7 | 250UB37.3 | Beam | 300PLUS-300 | Steel I/Wide Flange | 146 | 256 | 47.5 | 4800 | 0.02 | 178.9
847 | Story1 | B8 | 250UB37.3 | Beam | 300PLUS-300 | Steel I/Wide Flange | 146 | 256 | 47.5 | 7200 | 0.03 | 268.35
848 | Story1 | B9 | 250UB37.3 | Beam | 300PLUS-300 | Steel I/Wide Flange | 146 | 256 | 47.5 | 4800 | 0.02 | 178.9
849 | Story1 | B10 | 250UB37.3 | Beam | 300PLUS-300 | Steel I/Wide Flange | 146 | 256 | 47.5 | 7200 | 0.03 | 268.35
850 | Story1 | B11 | 250UB37.3 | Beam | 300PLUS-300 | Steel I/Wide Flange | 146 | 256 | 47.5 | 4800 | 0.02 | 178.9
851 | Story1 | B12 | 250UB37.3 | Beam | 300PLUS-300 | Steel I/Wide Flange | 146 | 256 | 47.5 | 4800 | 0.02 | 178.9
852 | Story1 | B13 | 250UB37.3 | Beam | 300PLUS-300 | Steel I/Wide Flange | 146 | 256 | 47.5 | 7200 | 0.03 | 268.35
853 | Story1 | B14 | 250UB37.3 | Beam | 300PLUS-300 | Steel I/Wide Flange | 146 | 256 | 47.5 | 4800 | 0.02 | 178.9
854 | Story1 | B15 | 250UB37.3 | Beam | 300PLUS-300 | Steel I/Wide Flange | 146 | 256 | 47.5 | 7200 | 0.03 | 268.35
855 | Story1 | B16 | 250UB37.3 | Beam | 300PLUS-300 | Steel I/Wide Flange | 146 | 256 | 47.5 | 4800 | 0.02 | 178.9
856 | Story1 | B17 | 250UB37.3 | Beam | 300PLUS-300 | Steel I/Wide Flange | 146 | 256 | 47.5 | 7200 | 0.03 | 268.35
857 | Story1 | B18 | 250UB37.3 | Beam | 300PLUS-300 | Steel I/Wide Flange | 146 | 256 | 47.5 | 4800 | 0.02 | 178.9
858 | Story1 | B19 | 250UB37.3 | Beam | 300PLUS-300 | Steel I/Wide Flange | 146 | 256 | 47.5 | 7200 | 0.03 | 268.35
859 | Story1 | B20 | 250UB37.3 | Beam | 300PLUS-300 | Steel I/Wide Flange | 146 | 256 | 47.5 | 4800 | 0.02 | 178.9
860 | Story1 | B21 | 250UB37.3 | Beam | 300PLUS-300 | Steel I/Wide Flange | 146 | 256 | 47.5 | 7200 | 0.03 | 268.35
861 | Story1 | B22 | 250UB37.3 | Beam | 300PLUS-300 | Steel I/Wide Flange | 146 | 256 | 47.5 | 4800 | 0.02 | 178.9
862 | Story1 | B23 | 250UB37.3 | Beam | 300PLUS-300 | Steel I/Wide Flange | 146 | 256 | 47.5 | 4800 | 0.02 | 178.9
863 | Story1 | B24 | 250UB37.3 | Beam | 300PLUS-300 | Steel I/Wide Flange | 146 | 256 | 47.5 | 7200 | 0.03 | 268.35
864 | Story1 | B25 | 250UB37.3 | Beam | 300PLUS-300 | Steel I/Wide Flange | 146 | 256 | 47.5 | 4800 | 0.02 | 178.9
865 | Story1 | B26 | 250UB37.3 | Beam | 300PLUS-300 | Steel I/Wide Flange | 146 | 256 | 47.5 | 7200 | 0.03 | 268.35
866 | Story1 | B30 | 250UB37.3 | Beam | 300PLUS-300 | Steel I/Wide Flange | 146 | 256 | 47.5 | 7200 | 0.03 | 268.35
867 | Story1 | B31 | 250UB37.3 | Beam | 300PLUS-300 | Steel I/Wide Flange | 146 | 256 | 47.5 | 4800 | 0.02 | 178.9
868 | Story1 | B32 | 250UB37.3 | Beam | 300PLUS-300 | Steel I/Wide Flange | 146 | 256 | 47.5 | 7200 | 0.03 | 268.35
869 | Story1 | B33 | 250UB37.3 | Beam | 300PLUS-300 | Steel I/Wide Flange | 146 | 256 | 47.5 | 4800 | 0.02 | 178.9
870 | Story1 | B34 | 250UB37.3 | Beam | 300PLUS-300 | Steel I/Wide Flange | 146 | 256 | 47.5 | 4800 | 0.02 | 178.9
871 | Story1 | B35 | 250UB37.3 | Beam | 300PLUS-300 | Steel I/Wide Flange | 146 | 256 | 47.5 | 7200 | 0.03 | 268.35
872 | Story1 | B36 | 250UB37.3 | Beam | 300PLUS-300 | Steel I/Wide Flange | 146 | 256 | 47.5 | 4800 | 0.02 | 178.9
873 | Story1 | B37 | 250UB37.3 | Beam | 300PLUS-300 | Steel I/Wide Flange | 146 | 256 | 47.5 | 7200 | 0.03 | 268.35
874 | Story1 | B38 | 250UB37.3 | Beam | 300PLUS-300 | Steel I/Wide Flange | 146 | 256 | 47.5 | 4800 | 0.02 | 178.9
875 | Story1 | B40 | 250UB37.3 | Beam | 300PLUS-300 | Steel I/Wide Flange | 146 | 256 | 47.5 | 4800 | 0.02 | 178.9
876 | Story1 | B41 | 250UB37.3 | Beam | 300PLUS-300 | Steel I/Wide Flange | 146 | 256 | 47.5 | 7200 | 0.03 | 268.35
877 | Story1 | B42 | 250UB37.3 | Beam | 300PLUS-300 | Steel I/Wide Flange | 146 | 256 | 47.5 | 4800 | 0.02 | 178.9
878 | Story1 | B43 | 250UB37.3 | Beam | 300PLUS-300 | Steel I/Wide Flange | 146 | 256 | 47.5 | 7200 | 0.03 | 268.35
879 | Story1 | B44 | 250UB37.3 | Beam | 300PLUS-300 | Steel I/Wide Flange | 146 | 256 | 47.5 | 4800 | 0.02 | 178.9
880 | Story1 | B45 | 250UB37.3 | Beam | 300PLUS-300 | Steel I/Wide Flange | 146 | 256 | 47.5 | 4800 | 0.02 | 178.9
881 | Story1 | B46 | 250UB37.3 | Beam | 300PLUS-300 | Steel I/Wide Flange | 146 | 256 | 47.5 | 7200 | 0.03 | 268.35
882 | Story1 | B47 | 250UB37.3 | Beam | 300PLUS-300 | Steel I/Wide Flange | 146 | 256 | 47.5 | 4800 | 0.02 | 178.9
883 | Story1 | B48 | 250UB37.3 | Beam | 300PLUS-300 | Steel I/Wide Flange | 146 | 256 | 47.5 | 7200 | 0.03 | 268.35
884 | Story1 | B49 | 250UB37.3 | Beam | 300PLUS-300 | Steel I/Wide Flange | 146 | 256 | 47.5 | 4800 | 0.02 | 178.9
885 | Story1 | B50 | 250UB37.3 | Beam | 300PLUS-300 | Steel I/Wide Flange | 146 | 256 | 47.5 | 7200 | 0.03 | 268.35
886 | Story1 | B51 | 250UB37.3 | Beam | 300PLUS-300 | Steel I/Wide Flange | 146 | 256 | 47.5 | 4800 | 0.02 | 178.9
887 | Story1 | B52 | 250UB37.3 | Beam | 300PLUS-300 | Steel I/Wide Flange | 146 | 256 | 47.5 | 7200 | 0.03 | 268.35
888 | Story1 | B53 | 250UB37.3 | Beam | 300PLUS-300 | Steel I/Wide Flange | 146 | 256 | 47.5 | 4800 | 0.02 | 178.9
889 | Story1 | B54 | 250UB37.3 | Beam | 300PLUS-300 | Steel I/Wide Flange | 146 | 256 | 47.5 | 7200 | 0.03 | 268.35
890 | Story1 | B55 | 250UB37.3 | Beam | 300PLUS-300 | Steel I/Wide Flange | 146 | 256 | 47.5 | 4800 | 0.02 | 178.9
891 | Story1 | B56 | 250UB37.3 | Beam | 300PLUS-300 | Steel I/Wide Flange | 146 | 256 | 47.5 | 7200 | 0.03 | 268.35
892 | Story1 | B57 | 250UB37.3 | Beam | 300PLUS-300 | Steel I/Wide Flange | 146 | 256 | 47.5 | 7200 | 0.03 | 268.35
893 | Story1 | B58 | 250UB37.3 | Beam | 300PLUS-300 | Steel I/Wide Flange | 146 | 256 | 47.5 | 7200 | 0.03 | 268.35
894 | Story1 | B59 | 250UB37.3 | Beam | 300PLUS-300 | Steel I/Wide Flange | 146 | 256 | 47.5 | 7200 | 0.03 | 268.35
895 | Story1 | B60 | 250UB37.3 | Beam | 300PLUS-300 | Steel I/Wide Flange | 146 | 256 | 47.5 | 7200 | 0.03 | 268.35

## Columns
| Story | Label | Section | Structural_Element_Type | Material | Cross_Section_Type | Width_(mm) | Depth_(mm) | Area_(cm^2) | Length_(mm) | Volume_(m^3) | Mass_(kg)
0 | Story16 | C1 | 200UC59.5 | Column | 300PLUS-300 | Steel I/Wide Flange | 205 | 210 | 76.2 | 3500 | 0.03 | 209.26
1 | Story16 | C2 | 200UC59.5 | Column | 300PLUS-300 | Steel I/Wide Flange | 205 | 210 | 76.2 | 3500 | 0.03 | 209.26
2 | Story16 | C3 | 200UC59.5 | Column | 300PLUS-300 | Steel I/Wide Flange | 205 | 210 | 76.2 | 3500 | 0.03 | 209.26
3 | Story16 | C4 | 200UC59.5 | Column | 300PLUS-300 | Steel I/Wide Flange | 205 | 210 | 76.2 | 3500 | 0.03 | 209.26
4 | Story16 | C5 | 200UC59.5 | Column | 300PLUS-300 | Steel I/Wide Flange | 205 | 210 | 76.2 | 3500 | 0.03 | 209.26
5 | Story16 | C6 | 200UC59.5 | Column | 300PLUS-300 | Steel I/Wide Flange | 205 | 210 | 76.2 | 3500 | 0.03 | 209.26
6 | Story16 | C7 | 200UC59.5 | Column | 300PLUS-300 | Steel I/Wide Flange | 205 | 210 | 76.2 | 3500 | 0.03 | 209.26
7 | Story16 | C8 | 200UC59.5 | Column | 300PLUS-300 | Steel I/Wide Flange | 205 | 210 | 76.2 | 3500 | 0.03 | 209.26
8 | Story16 | C9 | 200UC59.5 | Column | 300PLUS-300 | Steel I/Wide Flange | 205 | 210 | 76.2 | 3500 | 0.03 | 209.26
9 | Story16 | C10 | 200UC59.5 | Column | 300PLUS-300 | Steel I/Wide Flange | 205 | 210 | 76.2 | 3500 | 0.03 | 209.26
10 | Story16 | C11 | 200UC59.5 | Column | 300PLUS-300 | Steel I/Wide Flange | 205 | 210 | 76.2 | 3500 | 0.03 | 209.26
11 | Story16 | C12 | 200UC59.5 | Column | 300PLUS-300 | Steel I/Wide Flange | 205 | 210 | 76.2 | 3500 | 0.03 | 209.26
12 | Story16 | C13 | 200UC59.5 | Column | 300PLUS-300 | Steel I/Wide Flange | 205 | 210 | 76.2 | 3500 | 0.03 | 209.26
13 | Story16 | C14 | 200UC59.5 | Column | 300PLUS-300 | Steel I/Wide Flange | 205 | 210 | 76.2 | 3500 | 0.03 | 209.26
14 | Story16 | C17 | 200UC59.5 | Column | 300PLUS-300 | Steel I/Wide Flange | 205 | 210 | 76.2 | 3500 | 0.03 | 209.26
15 | Story16 | C18 | 200UC59.5 | Column | 300PLUS-300 | Steel I/Wide Flange | 205 | 210 | 76.2 | 3500 | 0.03 | 209.26
16 | Story16 | C19 | 200UC59.5 | Column | 300PLUS-300 | Steel I/Wide Flange | 205 | 210 | 76.2 | 3500 | 0.03 | 209.26
17 | Story16 | C20 | 200UC59.5 | Column | 300PLUS-300 | Steel I/Wide Flange | 205 | 210 | 76.2 | 3500 | 0.03 | 209.26
18 | Story16 | C23 | 200UC59.5 | Column | 300PLUS-300 | Steel I/Wide Flange | 205 | 210 | 76.2 | 3500 | 0.03 | 209.26
19 | Story16 | C24 | 200UC59.5 | Column | 300PLUS-300 | Steel I/Wide Flange | 205 | 210 | 76.2 | 3500 | 0.03 | 209.26
20 | Story16 | C25 | 200UC59.5 | Column | 300PLUS-300 | Steel I/Wide Flange | 205 | 210 | 76.2 | 3500 | 0.03 | 209.26
21 | Story16 | C26 | 200UC59.5 | Column | 300PLUS-300 | Steel I/Wide Flange | 205 | 210 | 76.2 | 3500 | 0.03 | 209.26
22 | Story16 | C27 | 200UC59.5 | Column | 300PLUS-300 | Steel I/Wide Flange | 205 | 210 | 76.2 | 3500 | 0.03 | 209.26
23 | Story16 | C28 | 200UC59.5 | Column | 300PLUS-300 | Steel I/Wide Flange | 205 | 210 | 76.2 | 3500 | 0.03 | 209.26
24 | Story16 | C29 | 200UC59.5 | Column | 300PLUS-300 | Steel I/Wide Flange | 205 | 210 | 76.2 | 3500 | 0.03 | 209.26
25 | Story16 | C30 | 200UC59.5 | Column | 300PLUS-300 | Steel I/Wide Flange | 205 | 210 | 76.2 | 3500 | 0.03 | 209.26
26 | Story16 | C31 | 200UC59.5 | Column | 300PLUS-300 | Steel I/Wide Flange | 205 | 210 | 76.2 | 3500 | 0.03 | 209.26
27 | Story16 | C32 | 200UC59.5 | Column | 300PLUS-300 | Steel I/Wide Flange | 205 | 210 | 76.2 | 3500 | 0.03 | 209.26
28 | Story16 | C33 | 200UC59.5 | Column | 300PLUS-300 | Steel I/Wide Flange | 205 | 210 | 76.2 | 3500 | 0.03 | 209.26
29 | Story16 | C34 | 200UC59.5 | Column | 300PLUS-300 | Steel I/Wide Flange | 205 | 210 | 76.2 | 3500 | 0.03 | 209.26
30 | Story16 | C35 | 200UC59.5 | Column | 300PLUS-300 | Steel I/Wide Flange | 205 | 210 | 76.2 | 3500 | 0.03 | 209.26
31 | Story16 | C36 | 200UC59.5 | Column | 300PLUS-300 | Steel I/Wide Flange | 205 | 210 | 76.2 | 3500 | 0.03 | 209.26
32 | Story15 | C1 | 200UC59.5 | Column | 300PLUS-300 | Steel I/Wide Flange | 205 | 210 | 76.2 | 3500 | 0.03 | 209.26
33 | Story15 | C2 | 200UC59.5 | Column | 300PLUS-300 | Steel I/Wide Flange | 205 | 210 | 76.2 | 3500 | 0.03 | 209.26
34 | Story15 | C3 | 200UC59.5 | Column | 300PLUS-300 | Steel I/Wide Flange | 205 | 210 | 76.2 | 3500 | 0.03 | 209.26
35 | Story15 | C4 | 200UC59.5 | Column | 300PLUS-300 | Steel I/Wide Flange | 205 | 210 | 76.2 | 3500 | 0.03 | 209.26
36 | Story15 | C5 | 200UC59.5 | Column | 300PLUS-300 | Steel I/Wide Flange | 205 | 210 | 76.2 | 3500 | 0.03 | 209.26
37 | Story15 | C6 | 200UC59.5 | Column | 300PLUS-300 | Steel I/Wide Flange | 205 | 210 | 76.2 | 3500 | 0.03 | 209.26
38 | Story15 | C7 | 200UC59.5 | Column | 300PLUS-300 | Steel I/Wide Flange | 205 | 210 | 76.2 | 3500 | 0.03 | 209.26
39 | Story15 | C8 | 200UC59.5 | Column | 300PLUS-300 | Steel I/Wide Flange | 205 | 210 | 76.2 | 3500 | 0.03 | 209.26
40 | Story15 | C9 | 200UC59.5 | Column | 300PLUS-300 | Steel I/Wide Flange | 205 | 210 | 76.2 | 3500 | 0.03 | 209.26
41 | Story15 | C10 | 200UC59.5 | Column | 300PLUS-300 | Steel I/Wide Flange | 205 | 210 | 76.2 | 3500 | 0.03 | 209.26
42 | Story15 | C11 | 200UC59.5 | Column | 300PLUS-300 | Steel I/Wide Flange | 205 | 210 | 76.2 | 3500 | 0.03 | 209.26
43 | Story15 | C12 | 200UC59.5 | Column | 300PLUS-300 | Steel I/Wide Flange | 205 | 210 | 76.2 | 3500 | 0.03 | 209.26
44 | Story15 | C13 | 200UC59.5 | Column | 300PLUS-300 | Steel I/Wide Flange | 205 | 210 | 76.2 | 3500 | 0.03 | 209.26
45 | Story15 | C14 | 200UC59.5 | Column | 300PLUS-300 | Steel I/Wide Flange | 205 | 210 | 76.2 | 3500 | 0.03 | 209.26
46 | Story15 | C17 | 200UC59.5 | Column | 300PLUS-300 | Steel I/Wide Flange | 205 | 210 | 76.2 | 3500 | 0.03 | 209.26
47 | Story15 | C18 | 200UC59.5 | Column | 300PLUS-300 | Steel I/Wide Flange | 205 | 210 | 76.2 | 3500 | 0.03 | 209.26
48 | Story15 | C19 | 200UC59.5 | Column | 300PLUS-300 | Steel I/Wide Flange | 205 | 210 | 76.2 | 3500 | 0.03 | 209.26
49 | Story15 | C20 | 200UC59.5 | Column | 300PLUS-300 | Steel I/Wide Flange | 205 | 210 | 76.2 | 3500 | 0.03 | 209.26
50 | Story15 | C23 | 200UC59.5 | Column | 300PLUS-300 | Steel I/Wide Flange | 205 | 210 | 76.2 | 3500 | 0.03 | 209.26
51 | Story15 | C24 | 200UC59.5 | Column | 300PLUS-300 | Steel I/Wide Flange | 205 | 210 | 76.2 | 3500 | 0.03 | 209.26
52 | Story15 | C25 | 200UC59.5 | Column | 300PLUS-300 | Steel I/Wide Flange | 205 | 210 | 76.2 | 3500 | 0.03 | 209.26
53 | Story15 | C26 | 200UC59.5 | Column | 300PLUS-300 | Steel I/Wide Flange | 205 | 210 | 76.2 | 3500 | 0.03 | 209.26
54 | Story15 | C27 | 200UC59.5 | Column | 300PLUS-300 | Steel I/Wide Flange | 205 | 210 | 76.2 | 3500 | 0.03 | 209.26
55 | Story15 | C28 | 200UC59.5 | Column | 300PLUS-300 | Steel I/Wide Flange | 205 | 210 | 76.2 | 3500 | 0.03 | 209.26
56 | Story15 | C29 | 200UC59.5 | Column | 300PLUS-300 | Steel I/Wide Flange | 205 | 210 | 76.2 | 3500 | 0.03 | 209.26
57 | Story15 | C30 | 200UC59.5 | Column | 300PLUS-300 | Steel I/Wide Flange | 205 | 210 | 76.2 | 3500 | 0.03 | 209.26
58 | Story15 | C31 | 200UC59.5 | Column | 300PLUS-300 | Steel I/Wide Flange | 205 | 210 | 76.2 | 3500 | 0.03 | 209.26
59 | Story15 | C32 | 200UC59.5 | Column | 300PLUS-300 | Steel I/Wide Flange | 205 | 210 | 76.2 | 3500 | 0.03 | 209.26
60 | Story15 | C33 | 200UC59.5 | Column | 300PLUS-300 | Steel I/Wide Flange | 205 | 210 | 76.2 | 3500 | 0.03 | 209.26
61 | Story15 | C34 | 200UC59.5 | Column | 300PLUS-300 | Steel I/Wide Flange | 205 | 210 | 76.2 | 3500 | 0.03 | 209.26
62 | Story15 | C35 | 200UC59.5 | Column | 300PLUS-300 | Steel I/Wide Flange | 205 | 210 | 76.2 | 3500 | 0.03 | 209.26
63 | Story15 | C36 | 200UC59.5 | Column | 300PLUS-300 | Steel I/Wide Flange | 205 | 210 | 76.2 | 3500 | 0.03 | 209.26
64 | Story14 | C1 | 250UC89.5 | Column | 300PLUS-300 | Steel I/Wide Flange | 256 | 260 | 114 | 3500 | 0.04 | 313.07
65 | Story14 | C2 | 250UC89.5 | Column | 300PLUS-300 | Steel I/Wide Flange | 256 | 260 | 114 | 3500 | 0.04 | 313.07
66 | Story14 | C3 | 250UC89.5 | Column | 300PLUS-300 | Steel I/Wide Flange | 256 | 260 | 114 | 3500 | 0.04 | 313.07
67 | Story14 | C4 | 250UC89.5 | Column | 300PLUS-300 | Steel I/Wide Flange | 256 | 260 | 114 | 3500 | 0.04 | 313.07
68 | Story14 | C5 | 250UC89.5 | Column | 300PLUS-300 | Steel I/Wide Flange | 256 | 260 | 114 | 3500 | 0.04 | 313.07
69 | Story14 | C6 | 250UC89.5 | Column | 300PLUS-300 | Steel I/Wide Flange | 256 | 260 | 114 | 3500 | 0.04 | 313.07
70 | Story14 | C7 | 250UC89.5 | Column | 300PLUS-300 | Steel I/Wide Flange | 256 | 260 | 114 | 3500 | 0.04 | 313.07
71 | Story14 | C8 | 250UC89.5 | Column | 300PLUS-300 | Steel I/Wide Flange | 256 | 260 | 114 | 3500 | 0.04 | 313.07
72 | Story14 | C9 | 250UC89.5 | Column | 300PLUS-300 | Steel I/Wide Flange | 256 | 260 | 114 | 3500 | 0.04 | 313.07
73 | Story14 | C9 | 250UC89.5 | Column | 300PLUS-300 | Steel I/Wide Flange | 256 | 260 | 114 | 3500 | 0.04 | 313.07
74 | Story14 | C10 | 250UC89.5 | Column | 300PLUS-300 | Steel I/Wide Flange | 256 | 260 | 114 | 3500 | 0.04 | 313.07
75 | Story14 | C10 | 250UC89.5 | Column | 300PLUS-300 | Steel I/Wide Flange | 256 | 260 | 114 | 3500 | 0.04 | 313.07
76 | Story14 | C11 | 250UC89.5 | Column | 300PLUS-300 | Steel I/Wide Flange | 256 | 260 | 114 | 3500 | 0.04 | 313.07
77 | Story14 | C12 | 250UC89.5 | Column | 300PLUS-300 | Steel I/Wide Flange | 256 | 260 | 114 | 3500 | 0.04 | 313.07
78 | Story14 | C13 | 250UC89.5 | Column | 300PLUS-300 | Steel I/Wide Flange | 256 | 260 | 114 | 3500 | 0.04 | 313.07
79 | Story14 | C14 | 250UC89.5 | Column | 300PLUS-300 | Steel I/Wide Flange | 256 | 260 | 114 | 3500 | 0.04 | 313.07
80 | Story14 | C14 | 250UC89.5 | Column | 300PLUS-300 | Steel I/Wide Flange | 256 | 260 | 114 | 3500 | 0.04 | 313.07
81 | Story14 | C17 | 250UC89.5 | Column | 300PLUS-300 | Steel I/Wide Flange | 256 | 260 | 114 | 3500 | 0.04 | 313.07
82 | Story14 | C17 | 250UC89.5 | Column | 300PLUS-300 | Steel I/Wide Flange | 256 | 260 | 114 | 3500 | 0.04 | 313.07
83 | Story14 | C18 | 250UC89.5 | Column | 300PLUS-300 | Steel I/Wide Flange | 256 | 260 | 114 | 3500 | 0.04 | 313.07
84 | Story14 | C19 | 250UC89.5 | Column | 300PLUS-300 | Steel I/Wide Flange | 256 | 260 | 114 | 3500 | 0.04 | 313.07
85 | Story14 | C20 | 250UC89.5 | Column | 300PLUS-300 | Steel I/Wide Flange | 256 | 260 | 114 | 3500 | 0.04 | 313.07
86 | Story14 | C20 | 250UC89.5 | Column | 300PLUS-300 | Steel I/Wide Flange | 256 | 260 | 114 | 3500 | 0.04 | 313.07
87 | Story14 | C23 | 250UC89.5 | Column | 300PLUS-300 | Steel I/Wide Flange | 256 | 260 | 114 | 3500 | 0.04 | 313.07
88 | Story14 | C23 | 250UC89.5 | Column | 300PLUS-300 | Steel I/Wide Flange | 256 | 260 | 114 | 3500 | 0.04 | 313.07
89 | Story14 | C24 | 250UC89.5 | Column | 300PLUS-300 | Steel I/Wide Flange | 256 | 260 | 114 | 3500 | 0.04 | 313.07
90 | Story14 | C25 | 250UC89.5 | Column | 300PLUS-300 | Steel I/Wide Flange | 256 | 260 | 114 | 3500 | 0.04 | 313.07
91 | Story14 | C26 | 250UC89.5 | Column | 300PLUS-300 | Steel I/Wide Flange | 256 | 260 | 114 | 3500 | 0.04 | 313.07
92 | Story14 | C27 | 250UC89.5 | Column | 300PLUS-300 | Steel I/Wide Flange | 256 | 260 | 114 | 3500 | 0.04 | 313.07
93 | Story14 | C27 | 250UC89.5 | Column | 300PLUS-300 | Steel I/Wide Flange | 256 | 260 | 114 | 3500 | 0.04 | 313.07
94 | Story14 | C28 | 250UC89.5 | Column | 300PLUS-300 | Steel I/Wide Flange | 256 | 260 | 114 | 3500 | 0.04 | 313.07
95 | Story14 | C28 | 250UC89.5 | Column | 300PLUS-300 | Steel I/Wide Flange | 256 | 260 | 114 | 3500 | 0.04 | 313.07
96 | Story14 | C29 | 250UC89.5 | Column | 300PLUS-300 | Steel I/Wide Flange | 256 | 260 | 114 | 3500 | 0.04 | 313.07
97 | Story14 | C30 | 250UC89.5 | Column | 300PLUS-300 | Steel I/Wide Flange | 256 | 260 | 114 | 3500 | 0.04 | 313.07
98 | Story14 | C31 | 250UC89.5 | Column | 300PLUS-300 | Steel I/Wide Flange | 256 | 260 | 114 | 3500 | 0.04 | 313.07
99 | Story14 | C32 | 250UC89.5 | Column | 300PLUS-300 | Steel I/Wide Flange | 256 | 260 | 114 | 3500 | 0.04 | 313.07
100 | Story14 | C33 | 250UC89.5 | Column | 300PLUS-300 | Steel I/Wide Flange | 256 | 260 | 114 | 3500 | 0.04 | 313.07
101 | Story14 | C34 | 250UC89.5 | Column | 300PLUS-300 | Steel I/Wide Flange | 256 | 260 | 114 | 3500 | 0.04 | 313.07
102 | Story14 | C35 | 250UC89.5 | Column | 300PLUS-300 | Steel I/Wide Flange | 256 | 260 | 114 | 3500 | 0.04 | 313.07
103 | Story14 | C36 | 250UC89.5 | Column | 300PLUS-300 | Steel I/Wide Flange | 256 | 260 | 114 | 3500 | 0.04 | 313.07
104 | Story13 | C1 | 250UC89.5 | Column | 300PLUS-300 | Steel I/Wide Flange | 256 | 260 | 114 | 3500 | 0.04 | 313.07
105 | Story13 | C2 | 250UC89.5 | Column | 300PLUS-300 | Steel I/Wide Flange | 256 | 260 | 114 | 3500 | 0.04 | 313.07
106 | Story13 | C3 | 250UC89.5 | Column | 300PLUS-300 | Steel I/Wide Flange | 256 | 260 | 114 | 3500 | 0.04 | 313.07
107 | Story13 | C4 | 250UC89.5 | Column | 300PLUS-300 | Steel I/Wide Flange | 256 | 260 | 114 | 3500 | 0.04 | 313.07
108 | Story13 | C5 | 250UC89.5 | Column | 300PLUS-300 | Steel I/Wide Flange | 256 | 260 | 114 | 3500 | 0.04 | 313.07
109 | Story13 | C6 | 250UC89.5 | Column | 300PLUS-300 | Steel I/Wide Flange | 256 | 260 | 114 | 3500 | 0.04 | 313.07
110 | Story13 | C7 | 250UC89.5 | Column | 300PLUS-300 | Steel I/Wide Flange | 256 | 260 | 114 | 3500 | 0.04 | 313.07
111 | Story13 | C8 | 250UC89.5 | Column | 300PLUS-300 | Steel I/Wide Flange | 256 | 260 | 114 | 3500 | 0.04 | 313.07
112 | Story13 | C9 | 250UC89.5 | Column | 300PLUS-300 | Steel I/Wide Flange | 256 | 260 | 114 | 3500 | 0.04 | 313.07
113 | Story13 | C10 | 250UC89.5 | Column | 300PLUS-300 | Steel I/Wide Flange | 256 | 260 | 114 | 3500 | 0.04 | 313.07
114 | Story13 | C11 | 250UC89.5 | Column | 300PLUS-300 | Steel I/Wide Flange | 256 | 260 | 114 | 3500 | 0.04 | 313.07
115 | Story13 | C12 | 250UC89.5 | Column | 300PLUS-300 | Steel I/Wide Flange | 256 | 260 | 114 | 3500 | 0.04 | 313.07
116 | Story13 | C13 | 250UC89.5 | Column | 300PLUS-300 | Steel I/Wide Flange | 256 | 260 | 114 | 3500 | 0.04 | 313.07
117 | Story13 | C14 | 250UC89.5 | Column | 300PLUS-300 | Steel I/Wide Flange | 256 | 260 | 114 | 3500 | 0.04 | 313.07
118 | Story13 | C17 | 250UC89.5 | Column | 300PLUS-300 | Steel I/Wide Flange | 256 | 260 | 114 | 3500 | 0.04 | 313.07
119 | Story13 | C18 | 250UC89.5 | Column | 300PLUS-300 | Steel I/Wide Flange | 256 | 260 | 114 | 3500 | 0.04 | 313.07
120 | Story13 | C19 | 250UC89.5 | Column | 300PLUS-300 | Steel I/Wide Flange | 256 | 260 | 114 | 3500 | 0.04 | 313.07
121 | Story13 | C20 | 250UC89.5 | Column | 300PLUS-300 | Steel I/Wide Flange | 256 | 260 | 114 | 3500 | 0.04 | 313.07
122 | Story13 | C23 | 250UC89.5 | Column | 300PLUS-300 | Steel I/Wide Flange | 256 | 260 | 114 | 3500 | 0.04 | 313.07
123 | Story13 | C24 | 250UC89.5 | Column | 300PLUS-300 | Steel I/Wide Flange | 256 | 260 | 114 | 3500 | 0.04 | 313.07
124 | Story13 | C25 | 250UC89.5 | Column | 300PLUS-300 | Steel I/Wide Flange | 256 | 260 | 114 | 3500 | 0.04 | 313.07
125 | Story13 | C26 | 250UC89.5 | Column | 300PLUS-300 | Steel I/Wide Flange | 256 | 260 | 114 | 3500 | 0.04 | 313.07
126 | Story13 | C27 | 250UC89.5 | Column | 300PLUS-300 | Steel I/Wide Flange | 256 | 260 | 114 | 3500 | 0.04 | 313.07
127 | Story13 | C28 | 250UC89.5 | Column | 300PLUS-300 | Steel I/Wide Flange | 256 | 260 | 114 | 3500 | 0.04 | 313.07
128 | Story13 | C29 | 250UC89.5 | Column | 300PLUS-300 | Steel I/Wide Flange | 256 | 260 | 114 | 3500 | 0.04 | 313.07
129 | Story13 | C30 | 250UC89.5 | Column | 300PLUS-300 | Steel I/Wide Flange | 256 | 260 | 114 | 3500 | 0.04 | 313.07
130 | Story13 | C31 | 250UC89.5 | Column | 300PLUS-300 | Steel I/Wide Flange | 256 | 260 | 114 | 3500 | 0.04 | 313.07
131 | Story13 | C32 | 250UC89.5 | Column | 300PLUS-300 | Steel I/Wide Flange | 256 | 260 | 114 | 3500 | 0.04 | 313.07
132 | Story13 | C33 | 250UC89.5 | Column | 300PLUS-300 | Steel I/Wide Flange | 256 | 260 | 114 | 3500 | 0.04 | 313.07
133 | Story13 | C34 | 250UC89.5 | Column | 300PLUS-300 | Steel I/Wide Flange | 256 | 260 | 114 | 3500 | 0.04 | 313.07
134 | Story13 | C35 | 250UC89.5 | Column | 300PLUS-300 | Steel I/Wide Flange | 256 | 260 | 114 | 3500 | 0.04 | 313.07
135 | Story13 | C36 | 250UC89.5 | Column | 300PLUS-300 | Steel I/Wide Flange | 256 | 260 | 114 | 3500 | 0.04 | 313.07
136 | Story12 | C1 | 310UC158 | Column | 300PLUS-300 | Steel I/Wide Flange | 311 | 327 | 201 | 3500 | 0.07 | 551.99
137 | Story12 | C2 | 310UC158 | Column | 300PLUS-300 | Steel I/Wide Flange | 311 | 327 | 201 | 3500 | 0.07 | 551.99
138 | Story12 | C3 | 310UC158 | Column | 300PLUS-300 | Steel I/Wide Flange | 311 | 327 | 201 | 3500 | 0.07 | 551.99
139 | Story12 | C4 | 310UC158 | Column | 300PLUS-300 | Steel I/Wide Flange | 311 | 327 | 201 | 3500 | 0.07 | 551.99
140 | Story12 | C5 | 310UC158 | Column | 300PLUS-300 | Steel I/Wide Flange | 311 | 327 | 201 | 3500 | 0.07 | 551.99
141 | Story12 | C6 | 310UC158 | Column | 300PLUS-300 | Steel I/Wide Flange | 311 | 327 | 201 | 3500 | 0.07 | 551.99
142 | Story12 | C7 | 310UC158 | Column | 300PLUS-300 | Steel I/Wide Flange | 311 | 327 | 201 | 3500 | 0.07 | 551.99
143 | Story12 | C8 | 310UC158 | Column | 300PLUS-300 | Steel I/Wide Flange | 311 | 327 | 201 | 3500 | 0.07 | 551.99
144 | Story12 | C9 | 310UC158 | Column | 300PLUS-300 | Steel I/Wide Flange | 311 | 327 | 201 | 3500 | 0.07 | 551.99
145 | Story12 | C10 | 310UC158 | Column | 300PLUS-300 | Steel I/Wide Flange | 311 | 327 | 201 | 3500 | 0.07 | 551.99
146 | Story12 | C11 | 310UC158 | Column | 300PLUS-300 | Steel I/Wide Flange | 311 | 327 | 201 | 3500 | 0.07 | 551.99
147 | Story12 | C12 | 310UC158 | Column | 300PLUS-300 | Steel I/Wide Flange | 311 | 327 | 201 | 3500 | 0.07 | 551.99
148 | Story12 | C13 | 310UC158 | Column | 300PLUS-300 | Steel I/Wide Flange | 311 | 327 | 201 | 3500 | 0.07 | 551.99
149 | Story12 | C14 | 310UC158 | Column | 300PLUS-300 | Steel I/Wide Flange | 311 | 327 | 201 | 3500 | 0.07 | 551.99
150 | Story12 | C17 | 310UC158 | Column | 300PLUS-300 | Steel I/Wide Flange | 311 | 327 | 201 | 3500 | 0.07 | 551.99
151 | Story12 | C18 | 310UC158 | Column | 300PLUS-300 | Steel I/Wide Flange | 311 | 327 | 201 | 3500 | 0.07 | 551.99
152 | Story12 | C19 | 310UC158 | Column | 300PLUS-300 | Steel I/Wide Flange | 311 | 327 | 201 | 3500 | 0.07 | 551.99
153 | Story12 | C20 | 310UC158 | Column | 300PLUS-300 | Steel I/Wide Flange | 311 | 327 | 201 | 3500 | 0.07 | 551.99
154 | Story12 | C23 | 310UC158 | Column | 300PLUS-300 | Steel I/Wide Flange | 311 | 327 | 201 | 3500 | 0.07 | 551.99
155 | Story12 | C24 | 310UC158 | Column | 300PLUS-300 | Steel I/Wide Flange | 311 | 327 | 201 | 3500 | 0.07 | 551.99
156 | Story12 | C25 | 310UC158 | Column | 300PLUS-300 | Steel I/Wide Flange | 311 | 327 | 201 | 3500 | 0.07 | 551.99
157 | Story12 | C26 | 310UC158 | Column | 300PLUS-300 | Steel I/Wide Flange | 311 | 327 | 201 | 3500 | 0.07 | 551.99
158 | Story12 | C27 | 310UC158 | Column | 300PLUS-300 | Steel I/Wide Flange | 311 | 327 | 201 | 3500 | 0.07 | 551.99
159 | Story12 | C28 | 310UC158 | Column | 300PLUS-300 | Steel I/Wide Flange | 311 | 327 | 201 | 3500 | 0.07 | 551.99
160 | Story12 | C29 | 310UC158 | Column | 300PLUS-300 | Steel I/Wide Flange | 311 | 327 | 201 | 3500 | 0.07 | 551.99
161 | Story12 | C30 | 310UC158 | Column | 300PLUS-300 | Steel I/Wide Flange | 311 | 327 | 201 | 3500 | 0.07 | 551.99
162 | Story12 | C31 | 310UC158 | Column | 300PLUS-300 | Steel I/Wide Flange | 311 | 327 | 201 | 3500 | 0.07 | 551.99
163 | Story12 | C32 | 310UC158 | Column | 300PLUS-300 | Steel I/Wide Flange | 311 | 327 | 201 | 3500 | 0.07 | 551.99
164 | Story12 | C33 | 310UC158 | Column | 300PLUS-300 | Steel I/Wide Flange | 311 | 327 | 201 | 3500 | 0.07 | 551.99
165 | Story12 | C34 | 310UC158 | Column | 300PLUS-300 | Steel I/Wide Flange | 311 | 327 | 201 | 3500 | 0.07 | 551.99
166 | Story12 | C35 | 310UC158 | Column | 300PLUS-300 | Steel I/Wide Flange | 311 | 327 | 201 | 3500 | 0.07 | 551.99
167 | Story12 | C36 | 310UC158 | Column | 300PLUS-300 | Steel I/Wide Flange | 311 | 327 | 201 | 3500 | 0.07 | 551.99
168 | Story11 | C1 | 310UC158 | Column | 300PLUS-300 | Steel I/Wide Flange | 311 | 327 | 201 | 3500 | 0.07 | 551.99
169 | Story11 | C2 | 310UC158 | Column | 300PLUS-300 | Steel I/Wide Flange | 311 | 327 | 201 | 3500 | 0.07 | 551.99
170 | Story11 | C3 | 310UC158 | Column | 300PLUS-300 | Steel I/Wide Flange | 311 | 327 | 201 | 3500 | 0.07 | 551.99
171 | Story11 | C4 | 310UC158 | Column | 300PLUS-300 | Steel I/Wide Flange | 311 | 327 | 201 | 3500 | 0.07 | 551.99
172 | Story11 | C5 | 310UC158 | Column | 300PLUS-300 | Steel I/Wide Flange | 311 | 327 | 201 | 3500 | 0.07 | 551.99
173 | Story11 | C6 | 310UC158 | Column | 300PLUS-300 | Steel I/Wide Flange | 311 | 327 | 201 | 3500 | 0.07 | 551.99
174 | Story11 | C7 | 310UC158 | Column | 300PLUS-300 | Steel I/Wide Flange | 311 | 327 | 201 | 3500 | 0.07 | 551.99
175 | Story11 | C8 | 310UC158 | Column | 300PLUS-300 | Steel I/Wide Flange | 311 | 327 | 201 | 3500 | 0.07 | 551.99
176 | Story11 | C9 | 310UC158 | Column | 300PLUS-300 | Steel I/Wide Flange | 311 | 327 | 201 | 3500 | 0.07 | 551.99
177 | Story11 | C10 | 310UC158 | Column | 300PLUS-300 | Steel I/Wide Flange | 311 | 327 | 201 | 3500 | 0.07 | 551.99
178 | Story11 | C11 | 310UC158 | Column | 300PLUS-300 | Steel I/Wide Flange | 311 | 327 | 201 | 3500 | 0.07 | 551.99
179 | Story11 | C12 | 310UC158 | Column | 300PLUS-300 | Steel I/Wide Flange | 311 | 327 | 201 | 3500 | 0.07 | 551.99
180 | Story11 | C13 | 310UC158 | Column | 300PLUS-300 | Steel I/Wide Flange | 311 | 327 | 201 | 3500 | 0.07 | 551.99
181 | Story11 | C14 | 310UC158 | Column | 300PLUS-300 | Steel I/Wide Flange | 311 | 327 | 201 | 3500 | 0.07 | 551.99
182 | Story11 | C17 | 310UC158 | Column | 300PLUS-300 | Steel I/Wide Flange | 311 | 327 | 201 | 3500 | 0.07 | 551.99
183 | Story11 | C18 | 310UC158 | Column | 300PLUS-300 | Steel I/Wide Flange | 311 | 327 | 201 | 3500 | 0.07 | 551.99
184 | Story11 | C19 | 310UC158 | Column | 300PLUS-300 | Steel I/Wide Flange | 311 | 327 | 201 | 3500 | 0.07 | 551.99
185 | Story11 | C20 | 310UC158 | Column | 300PLUS-300 | Steel I/Wide Flange | 311 | 327 | 201 | 3500 | 0.07 | 551.99
186 | Story11 | C23 | 310UC158 | Column | 300PLUS-300 | Steel I/Wide Flange | 311 | 327 | 201 | 3500 | 0.07 | 551.99
187 | Story11 | C24 | 310UC158 | Column | 300PLUS-300 | Steel I/Wide Flange | 311 | 327 | 201 | 3500 | 0.07 | 551.99
188 | Story11 | C25 | 310UC158 | Column | 300PLUS-300 | Steel I/Wide Flange | 311 | 327 | 201 | 3500 | 0.07 | 551.99
189 | Story11 | C26 | 310UC158 | Column | 300PLUS-300 | Steel I/Wide Flange | 311 | 327 | 201 | 3500 | 0.07 | 551.99
190 | Story11 | C27 | 310UC158 | Column | 300PLUS-300 | Steel I/Wide Flange | 311 | 327 | 201 | 3500 | 0.07 | 551.99
191 | Story11 | C28 | 310UC158 | Column | 300PLUS-300 | Steel I/Wide Flange | 311 | 327 | 201 | 3500 | 0.07 | 551.99
192 | Story11 | C29 | 310UC158 | Column | 300PLUS-300 | Steel I/Wide Flange | 311 | 327 | 201 | 3500 | 0.07 | 551.99
193 | Story11 | C30 | 310UC158 | Column | 300PLUS-300 | Steel I/Wide Flange | 311 | 327 | 201 | 3500 | 0.07 | 551.99
194 | Story11 | C31 | 310UC158 | Column | 300PLUS-300 | Steel I/Wide Flange | 311 | 327 | 201 | 3500 | 0.07 | 551.99
195 | Story11 | C32 | 310UC158 | Column | 300PLUS-300 | Steel I/Wide Flange | 311 | 327 | 201 | 3500 | 0.07 | 551.99
196 | Story11 | C33 | 310UC158 | Column | 300PLUS-300 | Steel I/Wide Flange | 311 | 327 | 201 | 3500 | 0.07 | 551.99
197 | Story11 | C34 | 310UC158 | Column | 300PLUS-300 | Steel I/Wide Flange | 311 | 327 | 201 | 3500 | 0.07 | 551.99
198 | Story11 | C35 | 310UC158 | Column | 300PLUS-300 | Steel I/Wide Flange | 311 | 327 | 201 | 3500 | 0.07 | 551.99
199 | Story11 | C36 | 310UC158 | Column | 300PLUS-300 | Steel I/Wide Flange | 311 | 327 | 201 | 3500 | 0.07 | 551.99
200 | Story10 | C1 | 310UC158 | Column | 300PLUS-300 | Steel I/Wide Flange | 311 | 327 | 201 | 3500 | 0.07 | 551.99
201 | Story10 | C2 | 310UC158 | Column | 300PLUS-300 | Steel I/Wide Flange | 311 | 327 | 201 | 3500 | 0.07 | 551.99
202 | Story10 | C3 | 310UC158 | Column | 300PLUS-300 | Steel I/Wide Flange | 311 | 327 | 201 | 3500 | 0.07 | 551.99
203 | Story10 | C4 | 310UC158 | Column | 300PLUS-300 | Steel I/Wide Flange | 311 | 327 | 201 | 3500 | 0.07 | 551.99
204 | Story10 | C5 | 310UC158 | Column | 300PLUS-300 | Steel I/Wide Flange | 311 | 327 | 201 | 3500 | 0.07 | 551.99
205 | Story10 | C6 | 310UC158 | Column | 300PLUS-300 | Steel I/Wide Flange | 311 | 327 | 201 | 3500 | 0.07 | 551.99
206 | Story10 | C7 | 310UC158 | Column | 300PLUS-300 | Steel I/Wide Flange | 311 | 327 | 201 | 3500 | 0.07 | 551.99
207 | Story10 | C8 | 310UC158 | Column | 300PLUS-300 | Steel I/Wide Flange | 311 | 327 | 201 | 3500 | 0.07 | 551.99
208 | Story10 | C9 | 310UC158 | Column | 300PLUS-300 | Steel I/Wide Flange | 311 | 327 | 201 | 3500 | 0.07 | 551.99
209 | Story10 | C10 | 310UC158 | Column | 300PLUS-300 | Steel I/Wide Flange | 311 | 327 | 201 | 3500 | 0.07 | 551.99
210 | Story10 | C11 | 310UC158 | Column | 300PLUS-300 | Steel I/Wide Flange | 311 | 327 | 201 | 3500 | 0.07 | 551.99
211 | Story10 | C12 | 310UC158 | Column | 300PLUS-300 | Steel I/Wide Flange | 311 | 327 | 201 | 3500 | 0.07 | 551.99
212 | Story10 | C13 | 310UC158 | Column | 300PLUS-300 | Steel I/Wide Flange | 311 | 327 | 201 | 3500 | 0.07 | 551.99
213 | Story10 | C14 | 310UC158 | Column | 300PLUS-300 | Steel I/Wide Flange | 311 | 327 | 201 | 3500 | 0.07 | 551.99
214 | Story10 | C17 | 310UC158 | Column | 300PLUS-300 | Steel I/Wide Flange | 311 | 327 | 201 | 3500 | 0.07 | 551.99
215 | Story10 | C18 | 310UC158 | Column | 300PLUS-300 | Steel I/Wide Flange | 311 | 327 | 201 | 3500 | 0.07 | 551.99
216 | Story10 | C19 | 310UC158 | Column | 300PLUS-300 | Steel I/Wide Flange | 311 | 327 | 201 | 3500 | 0.07 | 551.99
217 | Story10 | C20 | 310UC158 | Column | 300PLUS-300 | Steel I/Wide Flange | 311 | 327 | 201 | 3500 | 0.07 | 551.99
218 | Story10 | C23 | 310UC158 | Column | 300PLUS-300 | Steel I/Wide Flange | 311 | 327 | 201 | 3500 | 0.07 | 551.99
219 | Story10 | C24 | 310UC158 | Column | 300PLUS-300 | Steel I/Wide Flange | 311 | 327 | 201 | 3500 | 0.07 | 551.99
220 | Story10 | C25 | 310UC158 | Column | 300PLUS-300 | Steel I/Wide Flange | 311 | 327 | 201 | 3500 | 0.07 | 551.99
221 | Story10 | C26 | 310UC158 | Column | 300PLUS-300 | Steel I/Wide Flange | 311 | 327 | 201 | 3500 | 0.07 | 551.99
222 | Story10 | C27 | 310UC158 | Column | 300PLUS-300 | Steel I/Wide Flange | 311 | 327 | 201 | 3500 | 0.07 | 551.99
223 | Story10 | C28 | 310UC158 | Column | 300PLUS-300 | Steel I/Wide Flange | 311 | 327 | 201 | 3500 | 0.07 | 551.99
224 | Story10 | C29 | 310UC158 | Column | 300PLUS-300 | Steel I/Wide Flange | 311 | 327 | 201 | 3500 | 0.07 | 551.99
225 | Story10 | C30 | 310UC158 | Column | 300PLUS-300 | Steel I/Wide Flange | 311 | 327 | 201 | 3500 | 0.07 | 551.99
226 | Story10 | C31 | 310UC158 | Column | 300PLUS-300 | Steel I/Wide Flange | 311 | 327 | 201 | 3500 | 0.07 | 551.99
227 | Story10 | C32 | 310UC158 | Column | 300PLUS-300 | Steel I/Wide Flange | 311 | 327 | 201 | 3500 | 0.07 | 551.99
228 | Story10 | C33 | 310UC158 | Column | 300PLUS-300 | Steel I/Wide Flange | 311 | 327 | 201 | 3500 | 0.07 | 551.99
229 | Story10 | C34 | 310UC158 | Column | 300PLUS-300 | Steel I/Wide Flange | 311 | 327 | 201 | 3500 | 0.07 | 551.99
230 | Story10 | C35 | 310UC158 | Column | 300PLUS-300 | Steel I/Wide Flange | 311 | 327 | 201 | 3500 | 0.07 | 551.99
231 | Story10 | C36 | 310UC158 | Column | 300PLUS-300 | Steel I/Wide Flange | 311 | 327 | 201 | 3500 | 0.07 | 551.99
232 | Story9 | C1 | 310UC158 | Column | 300PLUS-300 | Steel I/Wide Flange | 311 | 327 | 201 | 3500 | 0.07 | 551.99
233 | Story9 | C2 | 310UC158 | Column | 300PLUS-300 | Steel I/Wide Flange | 311 | 327 | 201 | 3500 | 0.07 | 551.99
234 | Story9 | C3 | 310UC158 | Column | 300PLUS-300 | Steel I/Wide Flange | 311 | 327 | 201 | 3500 | 0.07 | 551.99
235 | Story9 | C4 | 310UC158 | Column | 300PLUS-300 | Steel I/Wide Flange | 311 | 327 | 201 | 3500 | 0.07 | 551.99
236 | Story9 | C5 | 310UC158 | Column | 300PLUS-300 | Steel I/Wide Flange | 311 | 327 | 201 | 3500 | 0.07 | 551.99
237 | Story9 | C6 | 310UC158 | Column | 300PLUS-300 | Steel I/Wide Flange | 311 | 327 | 201 | 3500 | 0.07 | 551.99
238 | Story9 | C7 | 310UC158 | Column | 300PLUS-300 | Steel I/Wide Flange | 311 | 327 | 201 | 3500 | 0.07 | 551.99
239 | Story9 | C8 | 310UC158 | Column | 300PLUS-300 | Steel I/Wide Flange | 311 | 327 | 201 | 3500 | 0.07 | 551.99
240 | Story9 | C9 | 310UC158 | Column | 300PLUS-300 | Steel I/Wide Flange | 311 | 327 | 201 | 3500 | 0.07 | 551.99
241 | Story9 | C10 | 310UC158 | Column | 300PLUS-300 | Steel I/Wide Flange | 311 | 327 | 201 | 3500 | 0.07 | 551.99
242 | Story9 | C11 | 310UC158 | Column | 300PLUS-300 | Steel I/Wide Flange | 311 | 327 | 201 | 3500 | 0.07 | 551.99
243 | Story9 | C12 | 310UC158 | Column | 300PLUS-300 | Steel I/Wide Flange | 311 | 327 | 201 | 3500 | 0.07 | 551.99
244 | Story9 | C13 | 310UC158 | Column | 300PLUS-300 | Steel I/Wide Flange | 311 | 327 | 201 | 3500 | 0.07 | 551.99
245 | Story9 | C14 | 310UC158 | Column | 300PLUS-300 | Steel I/Wide Flange | 311 | 327 | 201 | 3500 | 0.07 | 551.99
246 | Story9 | C17 | 310UC158 | Column | 300PLUS-300 | Steel I/Wide Flange | 311 | 327 | 201 | 3500 | 0.07 | 551.99
247 | Story9 | C18 | 310UC158 | Column | 300PLUS-300 | Steel I/Wide Flange | 311 | 327 | 201 | 3500 | 0.07 | 551.99
248 | Story9 | C19 | 310UC158 | Column | 300PLUS-300 | Steel I/Wide Flange | 311 | 327 | 201 | 3500 | 0.07 | 551.99
249 | Story9 | C20 | 310UC158 | Column | 300PLUS-300 | Steel I/Wide Flange | 311 | 327 | 201 | 3500 | 0.07 | 551.99
250 | Story9 | C23 | 310UC158 | Column | 300PLUS-300 | Steel I/Wide Flange | 311 | 327 | 201 | 3500 | 0.07 | 551.99
251 | Story9 | C24 | 310UC158 | Column | 300PLUS-300 | Steel I/Wide Flange | 311 | 327 | 201 | 3500 | 0.07 | 551.99
252 | Story9 | C25 | 310UC158 | Column | 300PLUS-300 | Steel I/Wide Flange | 311 | 327 | 201 | 3500 | 0.07 | 551.99
253 | Story9 | C26 | 310UC158 | Column | 300PLUS-300 | Steel I/Wide Flange | 311 | 327 | 201 | 3500 | 0.07 | 551.99
254 | Story9 | C27 | 310UC158 | Column | 300PLUS-300 | Steel I/Wide Flange | 311 | 327 | 201 | 3500 | 0.07 | 551.99
255 | Story9 | C28 | 310UC158 | Column | 300PLUS-300 | Steel I/Wide Flange | 311 | 327 | 201 | 3500 | 0.07 | 551.99
256 | Story9 | C29 | 310UC158 | Column | 300PLUS-300 | Steel I/Wide Flange | 311 | 327 | 201 | 3500 | 0.07 | 551.99
257 | Story9 | C30 | 310UC158 | Column | 300PLUS-300 | Steel I/Wide Flange | 311 | 327 | 201 | 3500 | 0.07 | 551.99
258 | Story9 | C31 | 310UC158 | Column | 300PLUS-300 | Steel I/Wide Flange | 311 | 327 | 201 | 3500 | 0.07 | 551.99
259 | Story9 | C32 | 310UC158 | Column | 300PLUS-300 | Steel I/Wide Flange | 311 | 327 | 201 | 3500 | 0.07 | 551.99
260 | Story9 | C33 | 310UC158 | Column | 300PLUS-300 | Steel I/Wide Flange | 311 | 327 | 201 | 3500 | 0.07 | 551.99
261 | Story9 | C34 | 310UC158 | Column | 300PLUS-300 | Steel I/Wide Flange | 311 | 327 | 201 | 3500 | 0.07 | 551.99
262 | Story9 | C35 | 310UC158 | Column | 300PLUS-300 | Steel I/Wide Flange | 311 | 327 | 201 | 3500 | 0.07 | 551.99
263 | Story9 | C36 | 310UC158 | Column | 300PLUS-300 | Steel I/Wide Flange | 311 | 327 | 201 | 3500 | 0.07 | 551.99
264 | Story8 | C1 | 310UC158 | Column | 300PLUS-300 | Steel I/Wide Flange | 311 | 327 | 201 | 3500 | 0.07 | 551.99
265 | Story8 | C2 | 310UC158 | Column | 300PLUS-300 | Steel I/Wide Flange | 311 | 327 | 201 | 3500 | 0.07 | 551.99
266 | Story8 | C3 | 310UC158 | Column | 300PLUS-300 | Steel I/Wide Flange | 311 | 327 | 201 | 3500 | 0.07 | 551.99
267 | Story8 | C4 | 310UC158 | Column | 300PLUS-300 | Steel I/Wide Flange | 311 | 327 | 201 | 3500 | 0.07 | 551.99
268 | Story8 | C5 | 310UC158 | Column | 300PLUS-300 | Steel I/Wide Flange | 311 | 327 | 201 | 3500 | 0.07 | 551.99
269 | Story8 | C6 | 310UC158 | Column | 300PLUS-300 | Steel I/Wide Flange | 311 | 327 | 201 | 3500 | 0.07 | 551.99
270 | Story8 | C7 | 310UC158 | Column | 300PLUS-300 | Steel I/Wide Flange | 311 | 327 | 201 | 3500 | 0.07 | 551.99
271 | Story8 | C8 | 310UC158 | Column | 300PLUS-300 | Steel I/Wide Flange | 311 | 327 | 201 | 3500 | 0.07 | 551.99
272 | Story8 | C9 | 310UC158 | Column | 300PLUS-300 | Steel I/Wide Flange | 311 | 327 | 201 | 3500 | 0.07 | 551.99
273 | Story8 | C10 | 310UC158 | Column | 300PLUS-300 | Steel I/Wide Flange | 311 | 327 | 201 | 3500 | 0.07 | 551.99
274 | Story8 | C11 | 310UC158 | Column | 300PLUS-300 | Steel I/Wide Flange | 311 | 327 | 201 | 3500 | 0.07 | 551.99
275 | Story8 | C12 | 310UC158 | Column | 300PLUS-300 | Steel I/Wide Flange | 311 | 327 | 201 | 3500 | 0.07 | 551.99
276 | Story8 | C13 | 310UC158 | Column | 300PLUS-300 | Steel I/Wide Flange | 311 | 327 | 201 | 3500 | 0.07 | 551.99
277 | Story8 | C14 | 310UC158 | Column | 300PLUS-300 | Steel I/Wide Flange | 311 | 327 | 201 | 3500 | 0.07 | 551.99
278 | Story8 | C17 | 310UC158 | Column | 300PLUS-300 | Steel I/Wide Flange | 311 | 327 | 201 | 3500 | 0.07 | 551.99
279 | Story8 | C18 | 310UC158 | Column | 300PLUS-300 | Steel I/Wide Flange | 311 | 327 | 201 | 3500 | 0.07 | 551.99
280 | Story8 | C19 | 310UC158 | Column | 300PLUS-300 | Steel I/Wide Flange | 311 | 327 | 201 | 3500 | 0.07 | 551.99
281 | Story8 | C20 | 310UC158 | Column | 300PLUS-300 | Steel I/Wide Flange | 311 | 327 | 201 | 3500 | 0.07 | 551.99
282 | Story8 | C23 | 310UC158 | Column | 300PLUS-300 | Steel I/Wide Flange | 311 | 327 | 201 | 3500 | 0.07 | 551.99
283 | Story8 | C24 | 310UC158 | Column | 300PLUS-300 | Steel I/Wide Flange | 311 | 327 | 201 | 3500 | 0.07 | 551.99
284 | Story8 | C25 | 310UC158 | Column | 300PLUS-300 | Steel I/Wide Flange | 311 | 327 | 201 | 3500 | 0.07 | 551.99
285 | Story8 | C26 | 310UC158 | Column | 300PLUS-300 | Steel I/Wide Flange | 311 | 327 | 201 | 3500 | 0.07 | 551.99
286 | Story8 | C27 | 310UC158 | Column | 300PLUS-300 | Steel I/Wide Flange | 311 | 327 | 201 | 3500 | 0.07 | 551.99
287 | Story8 | C28 | 310UC158 | Column | 300PLUS-300 | Steel I/Wide Flange | 311 | 327 | 201 | 3500 | 0.07 | 551.99
288 | Story8 | C29 | 310UC158 | Column | 300PLUS-300 | Steel I/Wide Flange | 311 | 327 | 201 | 3500 | 0.07 | 551.99
289 | Story8 | C30 | 310UC158 | Column | 300PLUS-300 | Steel I/Wide Flange | 311 | 327 | 201 | 3500 | 0.07 | 551.99
290 | Story8 | C31 | 310UC158 | Column | 300PLUS-300 | Steel I/Wide Flange | 311 | 327 | 201 | 3500 | 0.07 | 551.99
291 | Story8 | C32 | 310UC158 | Column | 300PLUS-300 | Steel I/Wide Flange | 311 | 327 | 201 | 3500 | 0.07 | 551.99
292 | Story8 | C33 | 310UC158 | Column | 300PLUS-300 | Steel I/Wide Flange | 311 | 327 | 201 | 3500 | 0.07 | 551.99
293 | Story8 | C34 | 310UC158 | Column | 300PLUS-300 | Steel I/Wide Flange | 311 | 327 | 201 | 3500 | 0.07 | 551.99
294 | Story8 | C35 | 310UC158 | Column | 300PLUS-300 | Steel I/Wide Flange | 311 | 327 | 201 | 3500 | 0.07 | 551.99
295 | Story8 | C36 | 310UC158 | Column | 300PLUS-300 | Steel I/Wide Flange | 311 | 327 | 201 | 3500 | 0.07 | 551.99
296 | Story7 | C1 | 310UC158 | Column | 300PLUS-300 | Steel I/Wide Flange | 311 | 327 | 201 | 3500 | 0.07 | 551.99
297 | Story7 | C2 | 310UC158 | Column | 300PLUS-300 | Steel I/Wide Flange | 311 | 327 | 201 | 3500 | 0.07 | 551.99
298 | Story7 | C3 | 310UC158 | Column | 300PLUS-300 | Steel I/Wide Flange | 311 | 327 | 201 | 3500 | 0.07 | 551.99
299 | Story7 | C4 | 310UC158 | Column | 300PLUS-300 | Steel I/Wide Flange | 311 | 327 | 201 | 3500 | 0.07 | 551.99
300 | Story7 | C5 | 310UC158 | Column | 300PLUS-300 | Steel I/Wide Flange | 311 | 327 | 201 | 3500 | 0.07 | 551.99
301 | Story7 | C6 | 310UC158 | Column | 300PLUS-300 | Steel I/Wide Flange | 311 | 327 | 201 | 3500 | 0.07 | 551.99
302 | Story7 | C7 | 310UC158 | Column | 300PLUS-300 | Steel I/Wide Flange | 311 | 327 | 201 | 3500 | 0.07 | 551.99
303 | Story7 | C8 | 310UC158 | Column | 300PLUS-300 | Steel I/Wide Flange | 311 | 327 | 201 | 3500 | 0.07 | 551.99
304 | Story7 | C9 | 310UC158 | Column | 300PLUS-300 | Steel I/Wide Flange | 311 | 327 | 201 | 3500 | 0.07 | 551.99
305 | Story7 | C10 | 310UC158 | Column | 300PLUS-300 | Steel I/Wide Flange | 311 | 327 | 201 | 3500 | 0.07 | 551.99
306 | Story7 | C11 | 310UC158 | Column | 300PLUS-300 | Steel I/Wide Flange | 311 | 327 | 201 | 3500 | 0.07 | 551.99
307 | Story7 | C12 | 310UC158 | Column | 300PLUS-300 | Steel I/Wide Flange | 311 | 327 | 201 | 3500 | 0.07 | 551.99
308 | Story7 | C13 | 310UC158 | Column | 300PLUS-300 | Steel I/Wide Flange | 311 | 327 | 201 | 3500 | 0.07 | 551.99
309 | Story7 | C14 | 310UC158 | Column | 300PLUS-300 | Steel I/Wide Flange | 311 | 327 | 201 | 3500 | 0.07 | 551.99
310 | Story7 | C17 | 310UC158 | Column | 300PLUS-300 | Steel I/Wide Flange | 311 | 327 | 201 | 3500 | 0.07 | 551.99
311 | Story7 | C18 | 310UC158 | Column | 300PLUS-300 | Steel I/Wide Flange | 311 | 327 | 201 | 3500 | 0.07 | 551.99
312 | Story7 | C19 | 310UC158 | Column | 300PLUS-300 | Steel I/Wide Flange | 311 | 327 | 201 | 3500 | 0.07 | 551.99
313 | Story7 | C20 | 310UC158 | Column | 300PLUS-300 | Steel I/Wide Flange | 311 | 327 | 201 | 3500 | 0.07 | 551.99
314 | Story7 | C23 | 310UC158 | Column | 300PLUS-300 | Steel I/Wide Flange | 311 | 327 | 201 | 3500 | 0.07 | 551.99
315 | Story7 | C24 | 310UC158 | Column | 300PLUS-300 | Steel I/Wide Flange | 311 | 327 | 201 | 3500 | 0.07 | 551.99
316 | Story7 | C25 | 310UC158 | Column | 300PLUS-300 | Steel I/Wide Flange | 311 | 327 | 201 | 3500 | 0.07 | 551.99
317 | Story7 | C26 | 310UC158 | Column | 300PLUS-300 | Steel I/Wide Flange | 311 | 327 | 201 | 3500 | 0.07 | 551.99
318 | Story7 | C27 | 310UC158 | Column | 300PLUS-300 | Steel I/Wide Flange | 311 | 327 | 201 | 3500 | 0.07 | 551.99
319 | Story7 | C28 | 310UC158 | Column | 300PLUS-300 | Steel I/Wide Flange | 311 | 327 | 201 | 3500 | 0.07 | 551.99
320 | Story7 | C29 | 310UC158 | Column | 300PLUS-300 | Steel I/Wide Flange | 311 | 327 | 201 | 3500 | 0.07 | 551.99
321 | Story7 | C30 | 310UC158 | Column | 300PLUS-300 | Steel I/Wide Flange | 311 | 327 | 201 | 3500 | 0.07 | 551.99
322 | Story7 | C31 | 310UC158 | Column | 300PLUS-300 | Steel I/Wide Flange | 311 | 327 | 201 | 3500 | 0.07 | 551.99
323 | Story7 | C32 | 310UC158 | Column | 300PLUS-300 | Steel I/Wide Flange | 311 | 327 | 201 | 3500 | 0.07 | 551.99
324 | Story7 | C33 | 310UC158 | Column | 300PLUS-300 | Steel I/Wide Flange | 311 | 327 | 201 | 3500 | 0.07 | 551.99
325 | Story7 | C34 | 310UC158 | Column | 300PLUS-300 | Steel I/Wide Flange | 311 | 327 | 201 | 3500 | 0.07 | 551.99
326 | Story7 | C35 | 310UC158 | Column | 300PLUS-300 | Steel I/Wide Flange | 311 | 327 | 201 | 3500 | 0.07 | 551.99
327 | Story7 | C36 | 310UC158 | Column | 300PLUS-300 | Steel I/Wide Flange | 311 | 327 | 201 | 3500 | 0.07 | 551.99
328 | Story6 | C1 | 350WC280 | Column | 300PLUS-300 | Steel I/Wide Flange | 350 | 355 | 357 | 3500 | 0.12 | 980.4
329 | Story6 | C2 | 350WC280 | Column | 300PLUS-300 | Steel I/Wide Flange | 350 | 355 | 357 | 3500 | 0.12 | 980.4
330 | Story6 | C3 | 350WC280 | Column | 300PLUS-300 | Steel I/Wide Flange | 350 | 355 | 357 | 3500 | 0.12 | 980.4
331 | Story6 | C4 | 350WC280 | Column | 300PLUS-300 | Steel I/Wide Flange | 350 | 355 | 357 | 3500 | 0.12 | 980.4
332 | Story6 | C5 | 350WC280 | Column | 300PLUS-300 | Steel I/Wide Flange | 350 | 355 | 357 | 3500 | 0.12 | 980.4
333 | Story6 | C6 | 350WC280 | Column | 300PLUS-300 | Steel I/Wide Flange | 350 | 355 | 357 | 3500 | 0.12 | 980.4
334 | Story6 | C7 | 350WC280 | Column | 300PLUS-300 | Steel I/Wide Flange | 350 | 355 | 357 | 3500 | 0.12 | 980.4
335 | Story6 | C8 | 350WC280 | Column | 300PLUS-300 | Steel I/Wide Flange | 350 | 355 | 357 | 3500 | 0.12 | 980.4
336 | Story6 | C9 | 350WC280 | Column | 300PLUS-300 | Steel I/Wide Flange | 350 | 355 | 357 | 3500 | 0.12 | 980.4
337 | Story6 | C10 | 350WC280 | Column | 300PLUS-300 | Steel I/Wide Flange | 350 | 355 | 357 | 3500 | 0.12 | 980.4
338 | Story6 | C11 | 350WC280 | Column | 300PLUS-300 | Steel I/Wide Flange | 350 | 355 | 357 | 3500 | 0.12 | 980.4
339 | Story6 | C12 | 350WC280 | Column | 300PLUS-300 | Steel I/Wide Flange | 350 | 355 | 357 | 3500 | 0.12 | 980.4
340 | Story6 | C13 | 350WC280 | Column | 300PLUS-300 | Steel I/Wide Flange | 350 | 355 | 357 | 3500 | 0.12 | 980.4
341 | Story6 | C14 | 350WC280 | Column | 300PLUS-300 | Steel I/Wide Flange | 350 | 355 | 357 | 3500 | 0.12 | 980.4
342 | Story6 | C17 | 350WC280 | Column | 300PLUS-300 | Steel I/Wide Flange | 350 | 355 | 357 | 3500 | 0.12 | 980.4
343 | Story6 | C18 | 350WC280 | Column | 300PLUS-300 | Steel I/Wide Flange | 350 | 355 | 357 | 3500 | 0.12 | 980.4
344 | Story6 | C19 | 350WC280 | Column | 300PLUS-300 | Steel I/Wide Flange | 350 | 355 | 357 | 3500 | 0.12 | 980.4
345 | Story6 | C20 | 350WC280 | Column | 300PLUS-300 | Steel I/Wide Flange | 350 | 355 | 357 | 3500 | 0.12 | 980.4
346 | Story6 | C23 | 350WC280 | Column | 300PLUS-300 | Steel I/Wide Flange | 350 | 355 | 357 | 3500 | 0.12 | 980.4
347 | Story6 | C24 | 350WC280 | Column | 300PLUS-300 | Steel I/Wide Flange | 350 | 355 | 357 | 3500 | 0.12 | 980.4
348 | Story6 | C25 | 350WC280 | Column | 300PLUS-300 | Steel I/Wide Flange | 350 | 355 | 357 | 3500 | 0.12 | 980.4
349 | Story6 | C26 | 350WC280 | Column | 300PLUS-300 | Steel I/Wide Flange | 350 | 355 | 357 | 3500 | 0.12 | 980.4
350 | Story6 | C27 | 350WC280 | Column | 300PLUS-300 | Steel I/Wide Flange | 350 | 355 | 357 | 3500 | 0.12 | 980.4
351 | Story6 | C28 | 350WC280 | Column | 300PLUS-300 | Steel I/Wide Flange | 350 | 355 | 357 | 3500 | 0.12 | 980.4
352 | Story6 | C29 | 350WC280 | Column | 300PLUS-300 | Steel I/Wide Flange | 350 | 355 | 357 | 3500 | 0.12 | 980.4
353 | Story6 | C30 | 350WC280 | Column | 300PLUS-300 | Steel I/Wide Flange | 350 | 355 | 357 | 3500 | 0.12 | 980.4
354 | Story6 | C31 | 350WC280 | Column | 300PLUS-300 | Steel I/Wide Flange | 350 | 355 | 357 | 3500 | 0.12 | 980.4
355 | Story6 | C32 | 350WC280 | Column | 300PLUS-300 | Steel I/Wide Flange | 350 | 355 | 357 | 3500 | 0.12 | 980.4
356 | Story6 | C33 | 350WC280 | Column | 300PLUS-300 | Steel I/Wide Flange | 350 | 355 | 357 | 3500 | 0.12 | 980.4
357 | Story6 | C34 | 350WC280 | Column | 300PLUS-300 | Steel I/Wide Flange | 350 | 355 | 357 | 3500 | 0.12 | 980.4
358 | Story6 | C35 | 350WC280 | Column | 300PLUS-300 | Steel I/Wide Flange | 350 | 355 | 357 | 3500 | 0.12 | 980.4
359 | Story6 | C36 | 350WC280 | Column | 300PLUS-300 | Steel I/Wide Flange | 350 | 355 | 357 | 3500 | 0.12 | 980.4
360 | Story5 | C1 | 350WC280 | Column | 300PLUS-300 | Steel I/Wide Flange | 350 | 355 | 357 | 3500 | 0.12 | 980.4
361 | Story5 | C2 | 350WC280 | Column | 300PLUS-300 | Steel I/Wide Flange | 350 | 355 | 357 | 3500 | 0.12 | 980.4
362 | Story5 | C3 | 350WC280 | Column | 300PLUS-300 | Steel I/Wide Flange | 350 | 355 | 357 | 3500 | 0.12 | 980.4
363 | Story5 | C4 | 350WC280 | Column | 300PLUS-300 | Steel I/Wide Flange | 350 | 355 | 357 | 3500 | 0.12 | 980.4
364 | Story5 | C5 | 350WC280 | Column | 300PLUS-300 | Steel I/Wide Flange | 350 | 355 | 357 | 3500 | 0.12 | 980.4
365 | Story5 | C6 | 350WC280 | Column | 300PLUS-300 | Steel I/Wide Flange | 350 | 355 | 357 | 3500 | 0.12 | 980.4
366 | Story5 | C7 | 350WC280 | Column | 300PLUS-300 | Steel I/Wide Flange | 350 | 355 | 357 | 3500 | 0.12 | 980.4
367 | Story5 | C8 | 350WC280 | Column | 300PLUS-300 | Steel I/Wide Flange | 350 | 355 | 357 | 3500 | 0.12 | 980.4
368 | Story5 | C9 | 350WC280 | Column | 300PLUS-300 | Steel I/Wide Flange | 350 | 355 | 357 | 3500 | 0.12 | 980.4
369 | Story5 | C10 | 350WC280 | Column | 300PLUS-300 | Steel I/Wide Flange | 350 | 355 | 357 | 3500 | 0.12 | 980.4
370 | Story5 | C11 | 350WC280 | Column | 300PLUS-300 | Steel I/Wide Flange | 350 | 355 | 357 | 3500 | 0.12 | 980.4
371 | Story5 | C12 | 350WC280 | Column | 300PLUS-300 | Steel I/Wide Flange | 350 | 355 | 357 | 3500 | 0.12 | 980.4
372 | Story5 | C13 | 350WC280 | Column | 300PLUS-300 | Steel I/Wide Flange | 350 | 355 | 357 | 3500 | 0.12 | 980.4
373 | Story5 | C14 | 350WC280 | Column | 300PLUS-300 | Steel I/Wide Flange | 350 | 355 | 357 | 3500 | 0.12 | 980.4
374 | Story5 | C17 | 350WC280 | Column | 300PLUS-300 | Steel I/Wide Flange | 350 | 355 | 357 | 3500 | 0.12 | 980.4
375 | Story5 | C18 | 350WC280 | Column | 300PLUS-300 | Steel I/Wide Flange | 350 | 355 | 357 | 3500 | 0.12 | 980.4
376 | Story5 | C19 | 350WC280 | Column | 300PLUS-300 | Steel I/Wide Flange | 350 | 355 | 357 | 3500 | 0.12 | 980.4
377 | Story5 | C20 | 350WC280 | Column | 300PLUS-300 | Steel I/Wide Flange | 350 | 355 | 357 | 3500 | 0.12 | 980.4
378 | Story5 | C23 | 350WC280 | Column | 300PLUS-300 | Steel I/Wide Flange | 350 | 355 | 357 | 3500 | 0.12 | 980.4
379 | Story5 | C24 | 350WC280 | Column | 300PLUS-300 | Steel I/Wide Flange | 350 | 355 | 357 | 3500 | 0.12 | 980.4
380 | Story5 | C25 | 350WC280 | Column | 300PLUS-300 | Steel I/Wide Flange | 350 | 355 | 357 | 3500 | 0.12 | 980.4
381 | Story5 | C26 | 350WC280 | Column | 300PLUS-300 | Steel I/Wide Flange | 350 | 355 | 357 | 3500 | 0.12 | 980.4
382 | Story5 | C27 | 350WC280 | Column | 300PLUS-300 | Steel I/Wide Flange | 350 | 355 | 357 | 3500 | 0.12 | 980.4
383 | Story5 | C28 | 350WC280 | Column | 300PLUS-300 | Steel I/Wide Flange | 350 | 355 | 357 | 3500 | 0.12 | 980.4
384 | Story5 | C29 | 350WC280 | Column | 300PLUS-300 | Steel I/Wide Flange | 350 | 355 | 357 | 3500 | 0.12 | 980.4
385 | Story5 | C30 | 350WC280 | Column | 300PLUS-300 | Steel I/Wide Flange | 350 | 355 | 357 | 3500 | 0.12 | 980.4
386 | Story5 | C31 | 350WC280 | Column | 300PLUS-300 | Steel I/Wide Flange | 350 | 355 | 357 | 3500 | 0.12 | 980.4
387 | Story5 | C32 | 350WC280 | Column | 300PLUS-300 | Steel I/Wide Flange | 350 | 355 | 357 | 3500 | 0.12 | 980.4
388 | Story5 | C33 | 350WC280 | Column | 300PLUS-300 | Steel I/Wide Flange | 350 | 355 | 357 | 3500 | 0.12 | 980.4
389 | Story5 | C34 | 350WC280 | Column | 300PLUS-300 | Steel I/Wide Flange | 350 | 355 | 357 | 3500 | 0.12 | 980.4
390 | Story5 | C35 | 350WC280 | Column | 300PLUS-300 | Steel I/Wide Flange | 350 | 355 | 357 | 3500 | 0.12 | 980.4
391 | Story5 | C36 | 350WC280 | Column | 300PLUS-300 | Steel I/Wide Flange | 350 | 355 | 357 | 3500 | 0.12 | 980.4
392 | Story4 | C1 | 350WC280 | Column | 300PLUS-300 | Steel I/Wide Flange | 350 | 355 | 357 | 3500 | 0.12 | 980.4
393 | Story4 | C2 | 350WC280 | Column | 300PLUS-300 | Steel I/Wide Flange | 350 | 355 | 357 | 3500 | 0.12 | 980.4
394 | Story4 | C3 | 350WC280 | Column | 300PLUS-300 | Steel I/Wide Flange | 350 | 355 | 357 | 3500 | 0.12 | 980.4
395 | Story4 | C4 | 350WC280 | Column | 300PLUS-300 | Steel I/Wide Flange | 350 | 355 | 357 | 3500 | 0.12 | 980.4
396 | Story4 | C5 | 350WC280 | Column | 300PLUS-300 | Steel I/Wide Flange | 350 | 355 | 357 | 3500 | 0.12 | 980.4
397 | Story4 | C6 | 350WC280 | Column | 300PLUS-300 | Steel I/Wide Flange | 350 | 355 | 357 | 3500 | 0.12 | 980.4
398 | Story4 | C7 | 350WC280 | Column | 300PLUS-300 | Steel I/Wide Flange | 350 | 355 | 357 | 3500 | 0.12 | 980.4
399 | Story4 | C8 | 350WC280 | Column | 300PLUS-300 | Steel I/Wide Flange | 350 | 355 | 357 | 3500 | 0.12 | 980.4
400 | Story4 | C9 | 350WC280 | Column | 300PLUS-300 | Steel I/Wide Flange | 350 | 355 | 357 | 3500 | 0.12 | 980.4
401 | Story4 | C10 | 350WC280 | Column | 300PLUS-300 | Steel I/Wide Flange | 350 | 355 | 357 | 3500 | 0.12 | 980.4
402 | Story4 | C11 | 350WC280 | Column | 300PLUS-300 | Steel I/Wide Flange | 350 | 355 | 357 | 3500 | 0.12 | 980.4
403 | Story4 | C12 | 350WC280 | Column | 300PLUS-300 | Steel I/Wide Flange | 350 | 355 | 357 | 3500 | 0.12 | 980.4
404 | Story4 | C13 | 350WC280 | Column | 300PLUS-300 | Steel I/Wide Flange | 350 | 355 | 357 | 3500 | 0.12 | 980.4
405 | Story4 | C14 | 350WC280 | Column | 300PLUS-300 | Steel I/Wide Flange | 350 | 355 | 357 | 3500 | 0.12 | 980.4
406 | Story4 | C17 | 350WC280 | Column | 300PLUS-300 | Steel I/Wide Flange | 350 | 355 | 357 | 3500 | 0.12 | 980.4
407 | Story4 | C18 | 350WC280 | Column | 300PLUS-300 | Steel I/Wide Flange | 350 | 355 | 357 | 3500 | 0.12 | 980.4
408 | Story4 | C19 | 350WC280 | Column | 300PLUS-300 | Steel I/Wide Flange | 350 | 355 | 357 | 3500 | 0.12 | 980.4
409 | Story4 | C20 | 350WC280 | Column | 300PLUS-300 | Steel I/Wide Flange | 350 | 355 | 357 | 3500 | 0.12 | 980.4
410 | Story4 | C23 | 350WC280 | Column | 300PLUS-300 | Steel I/Wide Flange | 350 | 355 | 357 | 3500 | 0.12 | 980.4
411 | Story4 | C24 | 350WC280 | Column | 300PLUS-300 | Steel I/Wide Flange | 350 | 355 | 357 | 3500 | 0.12 | 980.4
412 | Story4 | C25 | 350WC280 | Column | 300PLUS-300 | Steel I/Wide Flange | 350 | 355 | 357 | 3500 | 0.12 | 980.4
413 | Story4 | C26 | 350WC280 | Column | 300PLUS-300 | Steel I/Wide Flange | 350 | 355 | 357 | 3500 | 0.12 | 980.4
414 | Story4 | C27 | 350WC280 | Column | 300PLUS-300 | Steel I/Wide Flange | 350 | 355 | 357 | 3500 | 0.12 | 980.4
415 | Story4 | C28 | 350WC280 | Column | 300PLUS-300 | Steel I/Wide Flange | 350 | 355 | 357 | 3500 | 0.12 | 980.4
416 | Story4 | C29 | 350WC280 | Column | 300PLUS-300 | Steel I/Wide Flange | 350 | 355 | 357 | 3500 | 0.12 | 980.4
417 | Story4 | C30 | 350WC280 | Column | 300PLUS-300 | Steel I/Wide Flange | 350 | 355 | 357 | 3500 | 0.12 | 980.4
418 | Story4 | C31 | 350WC280 | Column | 300PLUS-300 | Steel I/Wide Flange | 350 | 355 | 357 | 3500 | 0.12 | 980.4
419 | Story4 | C32 | 350WC280 | Column | 300PLUS-300 | Steel I/Wide Flange | 350 | 355 | 357 | 3500 | 0.12 | 980.4
420 | Story4 | C33 | 350WC280 | Column | 300PLUS-300 | Steel I/Wide Flange | 350 | 355 | 357 | 3500 | 0.12 | 980.4
421 | Story4 | C34 | 350WC280 | Column | 300PLUS-300 | Steel I/Wide Flange | 350 | 355 | 357 | 3500 | 0.12 | 980.4
422 | Story4 | C35 | 350WC280 | Column | 300PLUS-300 | Steel I/Wide Flange | 350 | 355 | 357 | 3500 | 0.12 | 980.4
423 | Story4 | C36 | 350WC280 | Column | 300PLUS-300 | Steel I/Wide Flange | 350 | 355 | 357 | 3500 | 0.12 | 980.4
424 | Story3 | C1 | 350WC280 | Column | 300PLUS-300 | Steel I/Wide Flange | 350 | 355 | 357 | 3500 | 0.12 | 980.4
425 | Story3 | C2 | 350WC280 | Column | 300PLUS-300 | Steel I/Wide Flange | 350 | 355 | 357 | 3500 | 0.12 | 980.4
426 | Story3 | C3 | 350WC280 | Column | 300PLUS-300 | Steel I/Wide Flange | 350 | 355 | 357 | 3500 | 0.12 | 980.4
427 | Story3 | C4 | 350WC280 | Column | 300PLUS-300 | Steel I/Wide Flange | 350 | 355 | 357 | 3500 | 0.12 | 980.4
428 | Story3 | C5 | 350WC280 | Column | 300PLUS-300 | Steel I/Wide Flange | 350 | 355 | 357 | 3500 | 0.12 | 980.4
429 | Story3 | C6 | 350WC280 | Column | 300PLUS-300 | Steel I/Wide Flange | 350 | 355 | 357 | 3500 | 0.12 | 980.4
430 | Story3 | C7 | 350WC280 | Column | 300PLUS-300 | Steel I/Wide Flange | 350 | 355 | 357 | 3500 | 0.12 | 980.4
431 | Story3 | C8 | 350WC280 | Column | 300PLUS-300 | Steel I/Wide Flange | 350 | 355 | 357 | 3500 | 0.12 | 980.4
432 | Story3 | C9 | 350WC280 | Column | 300PLUS-300 | Steel I/Wide Flange | 350 | 355 | 357 | 3500 | 0.12 | 980.4
433 | Story3 | C10 | 350WC280 | Column | 300PLUS-300 | Steel I/Wide Flange | 350 | 355 | 357 | 3500 | 0.12 | 980.4
434 | Story3 | C11 | 350WC280 | Column | 300PLUS-300 | Steel I/Wide Flange | 350 | 355 | 357 | 3500 | 0.12 | 980.4
435 | Story3 | C12 | 350WC280 | Column | 300PLUS-300 | Steel I/Wide Flange | 350 | 355 | 357 | 3500 | 0.12 | 980.4
436 | Story3 | C13 | 350WC280 | Column | 300PLUS-300 | Steel I/Wide Flange | 350 | 355 | 357 | 3500 | 0.12 | 980.4
437 | Story3 | C14 | 350WC280 | Column | 300PLUS-300 | Steel I/Wide Flange | 350 | 355 | 357 | 3500 | 0.12 | 980.4
438 | Story3 | C17 | 350WC280 | Column | 300PLUS-300 | Steel I/Wide Flange | 350 | 355 | 357 | 3500 | 0.12 | 980.4
439 | Story3 | C18 | 350WC280 | Column | 300PLUS-300 | Steel I/Wide Flange | 350 | 355 | 357 | 3500 | 0.12 | 980.4
440 | Story3 | C19 | 350WC280 | Column | 300PLUS-300 | Steel I/Wide Flange | 350 | 355 | 357 | 3500 | 0.12 | 980.4
441 | Story3 | C20 | 350WC280 | Column | 300PLUS-300 | Steel I/Wide Flange | 350 | 355 | 357 | 3500 | 0.12 | 980.4
442 | Story3 | C23 | 350WC280 | Column | 300PLUS-300 | Steel I/Wide Flange | 350 | 355 | 357 | 3500 | 0.12 | 980.4
443 | Story3 | C24 | 350WC280 | Column | 300PLUS-300 | Steel I/Wide Flange | 350 | 355 | 357 | 3500 | 0.12 | 980.4
444 | Story3 | C25 | 350WC280 | Column | 300PLUS-300 | Steel I/Wide Flange | 350 | 355 | 357 | 3500 | 0.12 | 980.4
445 | Story3 | C26 | 350WC280 | Column | 300PLUS-300 | Steel I/Wide Flange | 350 | 355 | 357 | 3500 | 0.12 | 980.4
446 | Story3 | C27 | 350WC280 | Column | 300PLUS-300 | Steel I/Wide Flange | 350 | 355 | 357 | 3500 | 0.12 | 980.4
447 | Story3 | C28 | 350WC280 | Column | 300PLUS-300 | Steel I/Wide Flange | 350 | 355 | 357 | 3500 | 0.12 | 980.4
448 | Story3 | C29 | 350WC280 | Column | 300PLUS-300 | Steel I/Wide Flange | 350 | 355 | 357 | 3500 | 0.12 | 980.4
449 | Story3 | C30 | 350WC280 | Column | 300PLUS-300 | Steel I/Wide Flange | 350 | 355 | 357 | 3500 | 0.12 | 980.4
450 | Story3 | C31 | 350WC280 | Column | 300PLUS-300 | Steel I/Wide Flange | 350 | 355 | 357 | 3500 | 0.12 | 980.4
451 | Story3 | C32 | 350WC280 | Column | 300PLUS-300 | Steel I/Wide Flange | 350 | 355 | 357 | 3500 | 0.12 | 980.4
452 | Story3 | C33 | 350WC280 | Column | 300PLUS-300 | Steel I/Wide Flange | 350 | 355 | 357 | 3500 | 0.12 | 980.4
453 | Story3 | C34 | 350WC280 | Column | 300PLUS-300 | Steel I/Wide Flange | 350 | 355 | 357 | 3500 | 0.12 | 980.4
454 | Story3 | C35 | 350WC280 | Column | 300PLUS-300 | Steel I/Wide Flange | 350 | 355 | 357 | 3500 | 0.12 | 980.4
455 | Story3 | C36 | 350WC280 | Column | 300PLUS-300 | Steel I/Wide Flange | 350 | 355 | 357 | 3500 | 0.12 | 980.4
456 | Story2 | C1 | 500HCC485 | Column | 300PLUS-300 | Steel I/Wide Flange | 490 | 500 | 618 | 3500 | 0.22 | 1697.17
457 | Story2 | C2 | 500HCC485 | Column | 300PLUS-300 | Steel I/Wide Flange | 490 | 500 | 618 | 3500 | 0.22 | 1697.17
458 | Story2 | C3 | 500HCC485 | Column | 300PLUS-300 | Steel I/Wide Flange | 490 | 500 | 618 | 3500 | 0.22 | 1697.17
459 | Story2 | C4 | 500HCC485 | Column | 300PLUS-300 | Steel I/Wide Flange | 490 | 500 | 618 | 3500 | 0.22 | 1697.17
460 | Story2 | C5 | 500HCC485 | Column | 300PLUS-300 | Steel I/Wide Flange | 490 | 500 | 618 | 3500 | 0.22 | 1697.17
461 | Story2 | C6 | 500HCC485 | Column | 300PLUS-300 | Steel I/Wide Flange | 490 | 500 | 618 | 3500 | 0.22 | 1697.17
462 | Story2 | C7 | 500HCC485 | Column | 300PLUS-300 | Steel I/Wide Flange | 490 | 500 | 618 | 3500 | 0.22 | 1697.17
463 | Story2 | C8 | 500HCC485 | Column | 300PLUS-300 | Steel I/Wide Flange | 490 | 500 | 618 | 3500 | 0.22 | 1697.17
464 | Story2 | C9 | 500HCC485 | Column | 300PLUS-300 | Steel I/Wide Flange | 490 | 500 | 618 | 3500 | 0.22 | 1697.17
465 | Story2 | C10 | 500HCC485 | Column | 300PLUS-300 | Steel I/Wide Flange | 490 | 500 | 618 | 3500 | 0.22 | 1697.17
466 | Story2 | C11 | 500HCC485 | Column | 300PLUS-300 | Steel I/Wide Flange | 490 | 500 | 618 | 3500 | 0.22 | 1697.17
467 | Story2 | C12 | 500HCC485 | Column | 300PLUS-300 | Steel I/Wide Flange | 490 | 500 | 618 | 3500 | 0.22 | 1697.17
468 | Story2 | C13 | 500HCC485 | Column | 300PLUS-300 | Steel I/Wide Flange | 490 | 500 | 618 | 3500 | 0.22 | 1697.17
469 | Story2 | C14 | 500HCC485 | Column | 300PLUS-300 | Steel I/Wide Flange | 490 | 500 | 618 | 3500 | 0.22 | 1697.17
470 | Story2 | C17 | 500HCC485 | Column | 300PLUS-300 | Steel I/Wide Flange | 490 | 500 | 618 | 3500 | 0.22 | 1697.17
471 | Story2 | C18 | 500HCC485 | Column | 300PLUS-300 | Steel I/Wide Flange | 490 | 500 | 618 | 3500 | 0.22 | 1697.17
472 | Story2 | C19 | 500HCC485 | Column | 300PLUS-300 | Steel I/Wide Flange | 490 | 500 | 618 | 3500 | 0.22 | 1697.17
473 | Story2 | C20 | 500HCC485 | Column | 300PLUS-300 | Steel I/Wide Flange | 490 | 500 | 618 | 3500 | 0.22 | 1697.17
474 | Story2 | C23 | 500HCC485 | Column | 300PLUS-300 | Steel I/Wide Flange | 490 | 500 | 618 | 3500 | 0.22 | 1697.17
475 | Story2 | C24 | 500HCC485 | Column | 300PLUS-300 | Steel I/Wide Flange | 490 | 500 | 618 | 3500 | 0.22 | 1697.17
476 | Story2 | C25 | 500HCC485 | Column | 300PLUS-300 | Steel I/Wide Flange | 490 | 500 | 618 | 3500 | 0.22 | 1697.17
477 | Story2 | C26 | 500HCC485 | Column | 300PLUS-300 | Steel I/Wide Flange | 490 | 500 | 618 | 3500 | 0.22 | 1697.17
478 | Story2 | C27 | 500HCC485 | Column | 300PLUS-300 | Steel I/Wide Flange | 490 | 500 | 618 | 3500 | 0.22 | 1697.17
479 | Story2 | C28 | 500HCC485 | Column | 300PLUS-300 | Steel I/Wide Flange | 490 | 500 | 618 | 3500 | 0.22 | 1697.17
480 | Story2 | C29 | 500HCC485 | Column | 300PLUS-300 | Steel I/Wide Flange | 490 | 500 | 618 | 3500 | 0.22 | 1697.17
481 | Story2 | C30 | 500HCC485 | Column | 300PLUS-300 | Steel I/Wide Flange | 490 | 500 | 618 | 3500 | 0.22 | 1697.17
482 | Story2 | C31 | 500HCC485 | Column | 300PLUS-300 | Steel I/Wide Flange | 490 | 500 | 618 | 3500 | 0.22 | 1697.17
483 | Story2 | C32 | 500HCC485 | Column | 300PLUS-300 | Steel I/Wide Flange | 490 | 500 | 618 | 3500 | 0.22 | 1697.17
484 | Story2 | C33 | 500HCC485 | Column | 300PLUS-300 | Steel I/Wide Flange | 490 | 500 | 618 | 3500 | 0.22 | 1697.17
485 | Story2 | C34 | 500HCC485 | Column | 300PLUS-300 | Steel I/Wide Flange | 490 | 500 | 618 | 3500 | 0.22 | 1697.17
486 | Story2 | C35 | 500HCC485 | Column | 300PLUS-300 | Steel I/Wide Flange | 490 | 500 | 618 | 3500 | 0.22 | 1697.17
487 | Story2 | C36 | 500HCC485 | Column | 300PLUS-300 | Steel I/Wide Flange | 490 | 500 | 618 | 3500 | 0.22 | 1697.17
488 | Story1 | C1 | 500HCC485 | Column | 300PLUS-300 | Steel I/Wide Flange | 490 | 500 | 618 | 3500 | 0.22 | 1697.17
489 | Story1 | C2 | 500HCC485 | Column | 300PLUS-300 | Steel I/Wide Flange | 490 | 500 | 618 | 3500 | 0.22 | 1697.17
490 | Story1 | C3 | 500HCC485 | Column | 300PLUS-300 | Steel I/Wide Flange | 490 | 500 | 618 | 3500 | 0.22 | 1697.17
491 | Story1 | C4 | 500HCC485 | Column | 300PLUS-300 | Steel I/Wide Flange | 490 | 500 | 618 | 3500 | 0.22 | 1697.17
492 | Story1 | C5 | 500HCC485 | Column | 300PLUS-300 | Steel I/Wide Flange | 490 | 500 | 618 | 3500 | 0.22 | 1697.17
493 | Story1 | C6 | 500HCC485 | Column | 300PLUS-300 | Steel I/Wide Flange | 490 | 500 | 618 | 3500 | 0.22 | 1697.17
494 | Story1 | C7 | 500HCC485 | Column | 300PLUS-300 | Steel I/Wide Flange | 490 | 500 | 618 | 3500 | 0.22 | 1697.17
495 | Story1 | C8 | 500HCC485 | Column | 300PLUS-300 | Steel I/Wide Flange | 490 | 500 | 618 | 3500 | 0.22 | 1697.17
496 | Story1 | C9 | 500HCC485 | Column | 300PLUS-300 | Steel I/Wide Flange | 490 | 500 | 618 | 3500 | 0.22 | 1697.17
497 | Story1 | C10 | 500HCC485 | Column | 300PLUS-300 | Steel I/Wide Flange | 490 | 500 | 618 | 3500 | 0.22 | 1697.17
498 | Story1 | C11 | 500HCC485 | Column | 300PLUS-300 | Steel I/Wide Flange | 490 | 500 | 618 | 3500 | 0.22 | 1697.17
499 | Story1 | C12 | 500HCC485 | Column | 300PLUS-300 | Steel I/Wide Flange | 490 | 500 | 618 | 3500 | 0.22 | 1697.17
500 | Story1 | C13 | 500HCC485 | Column | 300PLUS-300 | Steel I/Wide Flange | 490 | 500 | 618 | 3500 | 0.22 | 1697.17
501 | Story1 | C14 | 500HCC485 | Column | 300PLUS-300 | Steel I/Wide Flange | 490 | 500 | 618 | 3500 | 0.22 | 1697.17
502 | Story1 | C17 | 500HCC485 | Column | 300PLUS-300 | Steel I/Wide Flange | 490 | 500 | 618 | 3500 | 0.22 | 1697.17
503 | Story1 | C18 | 500HCC485 | Column | 300PLUS-300 | Steel I/Wide Flange | 490 | 500 | 618 | 3500 | 0.22 | 1697.17
504 | Story1 | C19 | 500HCC485 | Column | 300PLUS-300 | Steel I/Wide Flange | 490 | 500 | 618 | 3500 | 0.22 | 1697.17
505 | Story1 | C20 | 500HCC485 | Column | 300PLUS-300 | Steel I/Wide Flange | 490 | 500 | 618 | 3500 | 0.22 | 1697.17
506 | Story1 | C23 | 500HCC485 | Column | 300PLUS-300 | Steel I/Wide Flange | 490 | 500 | 618 | 3500 | 0.22 | 1697.17
507 | Story1 | C24 | 500HCC485 | Column | 300PLUS-300 | Steel I/Wide Flange | 490 | 500 | 618 | 3500 | 0.22 | 1697.17
508 | Story1 | C25 | 500HCC485 | Column | 300PLUS-300 | Steel I/Wide Flange | 490 | 500 | 618 | 3500 | 0.22 | 1697.17
509 | Story1 | C26 | 500HCC485 | Column | 300PLUS-300 | Steel I/Wide Flange | 490 | 500 | 618 | 3500 | 0.22 | 1697.17
510 | Story1 | C27 | 500HCC485 | Column | 300PLUS-300 | Steel I/Wide Flange | 490 | 500 | 618 | 3500 | 0.22 | 1697.17
511 | Story1 | C28 | 500HCC485 | Column | 300PLUS-300 | Steel I/Wide Flange | 490 | 500 | 618 | 3500 | 0.22 | 1697.17
512 | Story1 | C29 | 500HCC485 | Column | 300PLUS-300 | Steel I/Wide Flange | 490 | 500 | 618 | 3500 | 0.22 | 1697.17
513 | Story1 | C30 | 500HCC485 | Column | 300PLUS-300 | Steel I/Wide Flange | 490 | 500 | 618 | 3500 | 0.22 | 1697.17
514 | Story1 | C31 | 500HCC485 | Column | 300PLUS-300 | Steel I/Wide Flange | 490 | 500 | 618 | 3500 | 0.22 | 1697.17
515 | Story1 | C32 | 500HCC485 | Column | 300PLUS-300 | Steel I/Wide Flange | 490 | 500 | 618 | 3500 | 0.22 | 1697.17
516 | Story1 | C33 | 500HCC485 | Column | 300PLUS-300 | Steel I/Wide Flange | 490 | 500 | 618 | 3500 | 0.22 | 1697.17
517 | Story1 | C34 | 500HCC485 | Column | 300PLUS-300 | Steel I/Wide Flange | 490 | 500 | 618 | 3500 | 0.22 | 1697.17
518 | Story1 | C35 | 500HCC485 | Column | 300PLUS-300 | Steel I/Wide Flange | 490 | 500 | 618 | 3500 | 0.22 | 1697.17
519 | Story1 | C36 | 500HCC485 | Column | 300PLUS-300 | Steel I/Wide Flange | 490 | 500 | 618 | 3500 | 0.22 | 1697.17

## Walls
| Story | Label | Section | Structural_Element_Type | Material | Width_(mm) | Depth_(mm) | Area_(cm^2) | Length_(mm) | Volume_(m^3) | Mass_(kg) | Long._Rebar_Material | Long._Rebar_Volume_(mm^3) | Long._Rebar_Mass_(kg) | Tran._Rebar_Material | Tran._Rebar_Volume_(mm^3) | Tran._Rebar_Mass_(kg)
0 | Story1 | P1 | RC Wall - 150 mm | Wall | 40MPa | 7200 | 150 | 10800 | 3500 | 3.78 | 9247.71 | G300E | 18333000 | 143.85 | G300E | 9450000 | 74.15
1 | Story1 | P2 | RC Wall - 150 mm | Wall | 40MPa | 7200 | 150 | 10800 | 3500 | 3.78 | 9247.71 | G300E | 18333000 | 143.85 | G300E | 9450000 | 74.15
2 | Story1 | P3 | RC Wall - 150 mm | Wall | 40MPa | 4800 | 150 | 7200 | 3500 | 2.52 | 6165.14 | G300E | 7182000 | 56.35 | G300E | 6300000 | 49.43
3 | Story1 | P4 | RC Wall - 150 mm | Wall | 40MPa | 4800 | 150 | 7200 | 3500 | 2.52 | 6165.14 | G300E | 11718000 | 91.94 | G300E | 25792200 | 202.38
4 | Story10 | P1 | RC Wall - 150 mm | Wall | 40MPa | 7200 | 150 | 10800 | 3500 | 3.78 | 9247.71 | G300E | 9450000 | 74.15 | G300E | 9450000 | 74.15
5 | Story10 | P2 | RC Wall - 150 mm | Wall | 40MPa | 7200 | 150 | 10800 | 3500 | 3.78 | 9247.71 | G300E | 9450000 | 74.15 | G300E | 9450000 | 74.15
6 | Story10 | P3 | RC Wall - 150 mm | Wall | 40MPa | 4800 | 150 | 7200 | 3500 | 2.52 | 6165.14 | G300E | 6300000 | 49.43 | G300E | 6300000 | 49.43
7 | Story10 | P4 | RC Wall - 150 mm | Wall | 40MPa | 4800 | 150 | 7200 | 3500 | 2.52 | 6165.14 | G300E | 6300000 | 49.43 | G300E | 6300000 | 49.43
8 | Story11 | P1 | RC Wall - 150 mm | Wall | 40MPa | 7200 | 150 | 10800 | 3500 | 3.78 | 9247.71 | G300E | 9450000 | 74.15 | G300E | 9450000 | 74.15
9 | Story11 | P2 | RC Wall - 150 mm | Wall | 40MPa | 7200 | 150 | 10800 | 3500 | 3.78 | 9247.71 | G300E | 9450000 | 74.15 | G300E | 9450000 | 74.15
10 | Story11 | P3 | RC Wall - 150 mm | Wall | 40MPa | 4800 | 150 | 7200 | 3500 | 2.52 | 6165.14 | G300E | 6300000 | 49.43 | G300E | 6300000 | 49.43
11 | Story11 | P4 | RC Wall - 150 mm | Wall | 40MPa | 4800 | 150 | 7200 | 3500 | 2.52 | 6165.14 | G300E | 6300000 | 49.43 | G300E | 6300000 | 49.43
12 | Story12 | P1 | RC Wall - 150 mm | Wall | 40MPa | 7200 | 150 | 10800 | 3500 | 3.78 | 9247.71 | G300E | 9450000 | 74.15 | G300E | 9450000 | 74.15
13 | Story12 | P2 | RC Wall - 150 mm | Wall | 40MPa | 7200 | 150 | 10800 | 3500 | 3.78 | 9247.71 | G300E | 9450000 | 74.15 | G300E | 9450000 | 74.15
14 | Story12 | P3 | RC Wall - 150 mm | Wall | 40MPa | 4800 | 150 | 7200 | 3500 | 2.52 | 6165.14 | G300E | 6300000 | 49.43 | G300E | 6300000 | 49.43
15 | Story12 | P4 | RC Wall - 150 mm | Wall | 40MPa | 4800 | 150 | 7200 | 3500 | 2.52 | 6165.14 | G300E | 6300000 | 49.43 | G300E | 6300000 | 49.43
16 | Story13 | P1 | RC Wall - 150 mm | Wall | 40MPa | 7200 | 150 | 10800 | 3500 | 3.78 | 9247.71 | G300E | 9450000 | 74.15 | G300E | 9450000 | 74.15
17 | Story13 | P2 | RC Wall - 150 mm | Wall | 40MPa | 7200 | 150 | 10800 | 3500 | 3.78 | 9247.71 | G300E | 9450000 | 74.15 | G300E | 9450000 | 74.15
18 | Story13 | P3 | RC Wall - 150 mm | Wall | 40MPa | 4800 | 150 | 7200 | 3500 | 2.52 | 6165.14 | G300E | 6300000 | 49.43 | G300E | 6300000 | 49.43
19 | Story13 | P4 | RC Wall - 150 mm | Wall | 40MPa | 4800 | 150 | 7200 | 3500 | 2.52 | 6165.14 | G300E | 6300000 | 49.43 | G300E | 6300000 | 49.43
20 | Story14 | P1 | RC Wall - 150 mm | Wall | 40MPa | 7200 | 150 | 10800 | 3500 | 3.78 | 9247.71 | G300E | 9450000 | 74.15 | G300E | 9450000 | 74.15
21 | Story14 | P2 | RC Wall - 150 mm | Wall | 40MPa | 7200 | 150 | 10800 | 3500 | 3.78 | 9247.71 | G300E | 9450000 | 74.15 | G300E | 9450000 | 74.15
22 | Story14 | P3 | RC Wall - 150 mm | Wall | 40MPa | 4800 | 150 | 7200 | 3500 | 2.52 | 6165.14 | G300E | 6300000 | 49.43 | G300E | 6300000 | 49.43
23 | Story14 | P4 | RC Wall - 150 mm | Wall | 40MPa | 4800 | 150 | 7200 | 3500 | 2.52 | 6165.14 | G300E | 6300000 | 49.43 | G300E | 6300000 | 49.43
24 | Story15 | P1 | RC Wall - 150 mm | Wall | 40MPa | 7200 | 150 | 10800 | 3500 | 3.78 | 9247.71 | G300E | 9450000 | 74.15 | G300E | 9450000 | 74.15
25 | Story15 | P2 | RC Wall - 150 mm | Wall | 40MPa | 7200 | 150 | 10800 | 3500 | 3.78 | 9247.71 | G300E | 9450000 | 74.15 | G300E | 9450000 | 74.15
26 | Story15 | P3 | RC Wall - 150 mm | Wall | 40MPa | 4800 | 150 | 7200 | 3500 | 2.52 | 6165.14 | G300E | 11718000 | 91.94 | G300E | 6300000 | 49.43
27 | Story15 | P4 | RC Wall - 150 mm | Wall | 40MPa | 4800 | 150 | 7200 | 3500 | 2.52 | 6165.14 | G300E | 11718000 | 91.94 | G300E | 6300000 | 49.43
28 | Story16 | P1 | RC Wall - 150 mm | Wall | 40MPa | 7200 | 150 | 10800 | 3500 | 3.78 | 9247.71 | G300E | 12285000 | 96.39 | G300E | 9450000 | 74.15
29 | Story16 | P2 | RC Wall - 150 mm | Wall | 40MPa | 7200 | 150 | 10800 | 3500 | 3.78 | 9247.71 | G300E | 12285000 | 96.39 | G300E | 9450000 | 74.15
30 | Story16 | P3 | RC Wall - 150 mm | Wall | 40MPa | 4800 | 150 | 7200 | 3500 | 2.52 | 6165.14 | G300E | 11214000 | 87.99 | G300E | 7606872 | 59.69
31 | Story16 | P4 | RC Wall - 150 mm | Wall | 40MPa | 4800 | 150 | 7200 | 3500 | 2.52 | 6165.14 | G300E | 11214000 | 87.99 | G300E | 7598136 | 59.62
32 | Story2 | P1 | RC Wall - 150 mm | Wall | 40MPa | 7200 | 150 | 10800 | 3500 | 3.78 | 9247.71 | G300E | 9450000 | 74.15 | G300E | 9450000 | 74.15
33 | Story2 | P2 | RC Wall - 150 mm | Wall | 40MPa | 7200 | 150 | 10800 | 3500 | 3.78 | 9247.71 | G300E | 9450000 | 74.15 | G300E | 9450000 | 74.15
34 | Story2 | P3 | RC Wall - 150 mm | Wall | 40MPa | 4800 | 150 | 7200 | 3500 | 2.52 | 6165.14 | G300E | 6300000 | 49.43 | G300E | 6300000 | 49.43
35 | Story2 | P4 | RC Wall - 150 mm | Wall | 40MPa | 4800 | 150 | 7200 | 3500 | 2.52 | 6165.14 | G300E | 6300000 | 49.43 | G300E | 14850864 | 116.53
36 | Story3 | P1 | RC Wall - 150 mm | Wall | 40MPa | 7200 | 150 | 10800 | 3500 | 3.78 | 9247.71 | G300E | 9450000 | 74.15 | G300E | 9450000 | 74.15
37 | Story3 | P2 | RC Wall - 150 mm | Wall | 40MPa | 7200 | 150 | 10800 | 3500 | 3.78 | 9247.71 | G300E | 9450000 | 74.15 | G300E | 9450000 | 74.15
38 | Story3 | P3 | RC Wall - 150 mm | Wall | 40MPa | 4800 | 150 | 7200 | 3500 | 2.52 | 6165.14 | G300E | 6300000 | 49.43 | G300E | 6300000 | 49.43
39 | Story3 | P4 | RC Wall - 150 mm | Wall | 40MPa | 4800 | 150 | 7200 | 3500 | 2.52 | 6165.14 | G300E | 6300000 | 49.43 | G300E | 12082224 | 94.8
40 | Story4 | P1 | RC Wall - 150 mm | Wall | 40MPa | 7200 | 150 | 10800 | 3500 | 3.78 | 9247.71 | G300E | 9450000 | 74.15 | G300E | 9450000 | 74.15
41 | Story4 | P2 | RC Wall - 150 mm | Wall | 40MPa | 7200 | 150 | 10800 | 3500 | 3.78 | 9247.71 | G300E | 9450000 | 74.15 | G300E | 9450000 | 74.15
42 | Story4 | P3 | RC Wall - 150 mm | Wall | 40MPa | 4800 | 150 | 7200 | 3500 | 2.52 | 6165.14 | G300E | 6300000 | 49.43 | G300E | 6300000 | 49.43
43 | Story4 | P4 | RC Wall - 150 mm | Wall | 40MPa | 4800 | 150 | 7200 | 3500 | 2.52 | 6165.14 | G300E | 6300000 | 49.43 | G300E | 8187816 | 64.24
44 | Story5 | P1 | RC Wall - 150 mm | Wall | 40MPa | 7200 | 150 | 10800 | 3500 | 3.78 | 9247.71 | G300E | 9450000 | 74.15 | G300E | 9450000 | 74.15
45 | Story5 | P2 | RC Wall - 150 mm | Wall | 40MPa | 7200 | 150 | 10800 | 3500 | 3.78 | 9247.71 | G300E | 9450000 | 74.15 | G300E | 9450000 | 74.15
46 | Story5 | P3 | RC Wall - 150 mm | Wall | 40MPa | 4800 | 150 | 7200 | 3500 | 2.52 | 6165.14 | G300E | 6300000 | 49.43 | G300E | 6300000 | 49.43
47 | Story5 | P4 | RC Wall - 150 mm | Wall | 40MPa | 4800 | 150 | 7200 | 3500 | 2.52 | 6165.14 | G300E | 6300000 | 49.43 | G300E | 6300000 | 49.43
48 | Story6 | P1 | RC Wall - 150 mm | Wall | 40MPa | 7200 | 150 | 10800 | 3500 | 3.78 | 9247.71 | G300E | 9450000 | 74.15 | G300E | 9450000 | 74.15
49 | Story6 | P2 | RC Wall - 150 mm | Wall | 40MPa | 7200 | 150 | 10800 | 3500 | 3.78 | 9247.71 | G300E | 9450000 | 74.15 | G300E | 9450000 | 74.15
50 | Story6 | P3 | RC Wall - 150 mm | Wall | 40MPa | 4800 | 150 | 7200 | 3500 | 2.52 | 6165.14 | G300E | 6300000 | 49.43 | G300E | 6300000 | 49.43
51 | Story6 | P4 | RC Wall - 150 mm | Wall | 40MPa | 4800 | 150 | 7200 | 3500 | 2.52 | 6165.14 | G300E | 6300000 | 49.43 | G300E | 6300000 | 49.43
52 | Story7 | P1 | RC Wall - 150 mm | Wall | 40MPa | 7200 | 150 | 10800 | 3500 | 3.78 | 9247.71 | G300E | 9450000 | 74.15 | G300E | 9450000 | 74.15
53 | Story7 | P2 | RC Wall - 150 mm | Wall | 40MPa | 7200 | 150 | 10800 | 3500 | 3.78 | 9247.71 | G300E | 9450000 | 74.15 | G300E | 9450000 | 74.15
54 | Story7 | P3 | RC Wall - 150 mm | Wall | 40MPa | 4800 | 150 | 7200 | 3500 | 2.52 | 6165.14 | G300E | 6300000 | 49.43 | G300E | 6300000 | 49.43
55 | Story7 | P4 | RC Wall - 150 mm | Wall | 40MPa | 4800 | 150 | 7200 | 3500 | 2.52 | 6165.14 | G300E | 6300000 | 49.43 | G300E | 6300000 | 49.43
56 | Story8 | P1 | RC Wall - 150 mm | Wall | 40MPa | 7200 | 150 | 10800 | 3500 | 3.78 | 9247.71 | G300E | 9450000 | 74.15 | G300E | 9450000 | 74.15
57 | Story8 | P2 | RC Wall - 150 mm | Wall | 40MPa | 7200 | 150 | 10800 | 3500 | 3.78 | 9247.71 | G300E | 9450000 | 74.15 | G300E | 9450000 | 74.15
58 | Story8 | P3 | RC Wall - 150 mm | Wall | 40MPa | 4800 | 150 | 7200 | 3500 | 2.52 | 6165.14 | G300E | 6300000 | 49.43 | G300E | 6300000 | 49.43
59 | Story8 | P4 | RC Wall - 150 mm | Wall | 40MPa | 4800 | 150 | 7200 | 3500 | 2.52 | 6165.14 | G300E | 6300000 | 49.43 | G300E | 6300000 | 49.43
60 | Story9 | P1 | RC Wall - 150 mm | Wall | 40MPa | 7200 | 150 | 10800 | 3500 | 3.78 | 9247.71 | G300E | 9450000 | 74.15 | G300E | 9450000 | 74.15
61 | Story9 | P2 | RC Wall - 150 mm | Wall | 40MPa | 7200 | 150 | 10800 | 3500 | 3.78 | 9247.71 | G300E | 9450000 | 74.15 | G300E | 9450000 | 74.15
62 | Story9 | P3 | RC Wall - 150 mm | Wall | 40MPa | 4800 | 150 | 7200 | 3500 | 2.52 | 6165.14 | G300E | 6300000 | 49.43 | G300E | 6300000 | 49.43
63 | Story9 | P4 | RC Wall - 150 mm | Wall | 40MPa | 4800 | 150 | 7200 | 3500 | 2.52 | 6165.14 | G300E | 6300000 | 49.43 | G300E | 6300000 | 49.43

## Slabs
| Story | Label | Section | Structural_Element_Type | Material | Length_(mm) | Width_(mm) | Depth_(mm) | Area_(cm^2) | Volume_(m^3) | Mass_(kg) | Long._Rebar_Material | Long._Rebar_Volume_(mm^3) | Long._Rebar_Mass_(kg) | Tran._Rebar_Material | Tran._Rebar_Volume_(mm^3) | Tran._Rebar_Mass_(kg)
0 | Story1 | F1 | Slab1 | Slab | 32MPa | 24000 | 36000 | 170 | 40800 | 146.88 | 359339.45 | G300E | 1093822912.44 | 8582.54 | G300E | 0 | 0
1 | Story10 | F1 | Slab1 | Slab | 32MPa | 24000 | 36000 | 170 | 40800 | 146.88 | 359339.45 | G300E | 1096230027.65 | 8601.43 | G300E | 0 | 0
2 | Story11 | F1 | Slab1 | Slab | 32MPa | 24000 | 36000 | 170 | 40800 | 146.88 | 359339.45 | G300E | 1096007428.57 | 8599.68 | G300E | 0 | 0
3 | Story12 | F1 | Slab1 | Slab | 32MPa | 24000 | 36000 | 170 | 40800 | 146.88 | 359339.45 | G300E | 1097094764.98 | 8608.21 | G300E | 0 | 0
4 | Story13 | F1 | Slab1 | Slab | 32MPa | 24000 | 36000 | 170 | 40800 | 146.88 | 359339.45 | G300E | 1100410506.91 | 8634.23 | G300E | 0 | 0
5 | Story14 | F1 | Slab1 | Slab | 32MPa | 24000 | 36000 | 170 | 40800 | 146.88 | 359339.45 | G300E | 1087935317.97 | 8536.34 | G300E | 0 | 0
6 | Story15 | F1 | Slab1 | Slab | 32MPa | 24000 | 36000 | 170 | 40800 | 146.88 | 359339.45 | G300E | 1134104442.4 | 8898.6 | G300E | 0 | 0
7 | Story16 | F1 | Slab1 | Slab | 32MPa | 24000 | 36000 | 170 | 40800 | 146.88 | 359339.45 | G300E | 2311594764.98 | 18137.63 | G300E | 0 | 0
8 | Story2 | F1 | Slab1 | Slab | 32MPa | 24000 | 36000 | 170 | 40800 | 146.88 | 359339.45 | G300E | 1111387225.81 | 8720.36 | G300E | 0 | 0
9 | Story3 | F1 | Slab1 | Slab | 32MPa | 24000 | 36000 | 170 | 40800 | 146.88 | 359339.45 | G300E | 1079315963.13 | 8468.71 | G300E | 0 | 0
10 | Story4 | F1 | Slab1 | Slab | 32MPa | 24000 | 36000 | 170 | 40800 | 146.88 | 359339.45 | G300E | 1083614820.28 | 8502.44 | G300E | 0 | 0
11 | Story5 | F1 | Slab1 | Slab | 32MPa | 24000 | 36000 | 170 | 40800 | 146.88 | 359339.45 | G300E | 1091023354.84 | 8560.57 | G300E | 0 | 0
12 | Story6 | F1 | Slab1 | Slab | 32MPa | 24000 | 36000 | 170 | 40800 | 146.88 | 359339.45 | G300E | 1092858009.22 | 8574.97 | G300E | 0 | 0
13 | Story7 | F1 | Slab1 | Slab | 32MPa | 24000 | 36000 | 170 | 40800 | 146.88 | 359339.45 | G300E | 1089549695.85 | 8549.01 | G300E | 0 | 0
14 | Story8 | F1 | Slab1 | Slab | 32MPa | 24000 | 36000 | 170 | 40800 | 146.88 | 359339.45 | G300E | 1093689087.56 | 8581.49 | G300E | 0 | 0
15 | Story9 | F1 | Slab1 | Slab | 32MPa | 24000 | 36000 | 170 | 40800 | 146.88 | 359339.45 | G300E | 1095356958.53 | 8594.58 | G300E | 0 | 0

## Materials by Element Type
Material | Structural_Element_Type | Width_(mm) | Depth_(mm) | Area_(cm^2) | Length_(mm) | Volume_(m^3) | Mass_(kg)
300PLUS-300 | Beam | 130816 | 229376 | 42560 | 5376000 | 22.4 | 200368
| Column | 167424 | 172384 | 136924.8 | 1820000 | 47.68 | 376025.84
32MPa | Slab | 576000 | 2720 | 652800 | 384000 | 2350.08 | 5749431.2
40MPa | Wall | 384000 | 9600 | 576000 | 224000 | 201.6 | 493211.2
G300E | Slab_Long_Rebar | 0 | 0 | 0 | 0 | 18.754 | 147150.79
| Slab_Tran_Rebar | 0 | 0 | 0 | 0 | 0 | 0
| Wall_Long_Rebar | 0 | 0 | 0 | 0 | 0.5544 | 4350.01
| Wall_Tran_Rebar | 0 | 0 | 0 | 0 | 0.54232 | 4255.24

## Total Embodied Flows
| Embodied_Energy_(MJ) | Embodied_Water_(L) | Embodied_GHG_(kgCO2e)
Total | 34652199.372 | 39256428.036 | 3060128.7

## Total Embodied Flows per NFA
| Embodied_Energy_(MJ) | Embodied_Water_(L) | Embodied_GHG_(kgCO2e)
Total/NFA | 2611.1141 | 2958.0521 | 230.587

## Embodied Flows By Element Type
Structural_Element_Type | Embodied_Energy_(MJ) | Embodied_Water_(L) | Embodied_GHG_(kgCO2e)
Beam | 7774278.4 | 7433652.8 | 581067.2
Column | 14589802.592 | 13950558.664 | 1090474.936
Slab | 11426439.505 | 16624123.997 | 1286649.939
Wall | 861678.875 | 1248092.575 | 101936.625