## Index
Data Item Description | Worksheet Hyperlink
Beams | Click here to access worksheet
Columns | Click here to access worksheet
Walls | Click here to access worksheet
Slabs | Click here to access worksheet
Materials by Element Type | Click here to access worksheet
Total Embodied Flows | Click here to access worksheet
Total Embodied Flows per NFA | Click here to access worksheet
Embodied Flows By Element Type | Click here to access worksheet
© James Helal 2021

## Beams
| Story | Label | Section | Structural_Element_Type | Material | Cross_Section_Type | Width_(mm) | Depth_(mm) | Area_(cm^2) | Length_(mm) | Volume_(m^3) | Mass_(kg) | Long._Rebar_Material | Long._Rebar_Volume_(mm^3) | Long._Rebar_Mass_(kg) | Tran._Rebar_Material | Tran._Rebar_Volume_(mm^3) | Tran._Rebar_Mass_(kg)
0 | Story1 | B1 | 40 MPa RC Beam (25 cm x 25 cm) | Beam | 40MPa | Concrete Rectangular | 250 | 250 | 625 | 6950 | 0.43 | 1062.69 | G300E | 2461879.55 | 19.32 | G300E | 736384.09 | 5.78
1 | Story1 | B10 | 40 MPa RC Beam (25 cm x 25 cm) | Beam | 40MPa | Concrete Rectangular | 250 | 250 | 625 | 4550 | 0.28 | 695.72 | G300E | 1034150 | 8.11 | G300E | 725400 | 5.69
2 | Story1 | B11 | 40 MPa RC Beam (25 cm x 25 cm) | Beam | 40MPa | Concrete Rectangular | 250 | 250 | 625 | 6950 | 0.43 | 1062.69 | G300E | 2461879.55 | 19.32 | G300E | 736384.09 | 5.78
3 | Story1 | B12 | 40 MPa RC Beam (25 cm x 25 cm) | Beam | 40MPa | Concrete Rectangular | 250 | 250 | 625 | 6950 | 0.43 | 1062.69 | G300E | 2142495.45 | 16.81 | G300E | 631186.36 | 4.95
4 | Story1 | B13 | 40 MPa RC Beam (25 cm x 25 cm) | Beam | 40MPa | Concrete Rectangular | 250 | 250 | 625 | 4550 | 0.28 | 695.72 | G300E | 1734525 | 13.61 | G300E | 372071.38 | 2.92
5 | Story1 | B14 | 40 MPa RC Beam (25 cm x 25 cm) | Beam | 40MPa | Concrete Rectangular | 250 | 250 | 625 | 6950 | 0.43 | 1062.69 | G300E | 2735772.73 | 21.47 | G300E | 23035.3 | 0.18
6 | Story1 | B15 | 40 MPa RC Beam (25 cm x 25 cm) | Beam | 40MPa | Concrete Rectangular | 250 | 250 | 625 | 4550 | 0.28 | 695.72 | G300E | 1541800 | 12.1 | G300E | 0 | 0
7 | Story1 | B16 | 40 MPa RC Beam (25 cm x 25 cm) | Beam | 40MPa | Concrete Rectangular | 250 | 250 | 625 | 7200 | 0.45 | 1100.92 | G300E | 2874991.3 | 22.56 | G300E | 416973.91 | 3.27
8 | Story1 | B17 | 40 MPa RC Beam (25 cm x 25 cm) | Beam | 40MPa | Concrete Rectangular | 250 | 250 | 625 | 4550 | 0.28 | 695.72 | G300E | 1505400 | 11.81 | G300E | 216450 | 1.7
9 | Story1 | B18 | 40 MPa RC Beam (25 cm x 25 cm) | Beam | 40MPa | Concrete Rectangular | 250 | 250 | 625 | 7200 | 0.45 | 1100.92 | G300E | 2876556.52 | 22.57 | G300E | 416973.91 | 3.27
10 | Story1 | B19 | 40 MPa RC Beam (25 cm x 25 cm) | Beam | 40MPa | Concrete Rectangular | 250 | 250 | 625 | 4550 | 0.28 | 695.72 | G300E | 1541475 | 12.09 | G300E | 0 | 0
11 | Story1 | B2 | 40 MPa RC Beam (25 cm x 25 cm) | Beam | 40MPa | Concrete Rectangular | 250 | 250 | 625 | 4550 | 0.28 | 695.72 | G300E | 1034150 | 8.11 | G300E | 725400 | 5.69
12 | Story1 | B20 | 40 MPa RC Beam (25 cm x 25 cm) | Beam | 40MPa | Concrete Rectangular | 250 | 250 | 625 | 6950 | 0.43 | 1062.69 | G300E | 2736088.64 | 21.47 | G300E | 23035.3 | 0.18
13 | Story1 | B21 | 40 MPa RC Beam (25 cm x 25 cm) | Beam | 40MPa | Concrete Rectangular | 250 | 250 | 625 | 4550 | 0.28 | 695.72 | G300E | 1734525 | 13.61 | G300E | 372071.38 | 2.92
14 | Story1 | B22 | 40 MPa RC Beam (25 cm x 25 cm) | Beam | 40MPa | Concrete Rectangular | 250 | 250 | 625 | 6950 | 0.43 | 1062.69 | G300E | 2142495.45 | 16.81 | G300E | 631186.36 | 4.95
15 | Story1 | B23 | 40 MPa RC Beam (25 cm x 25 cm) | Beam | 40MPa | Concrete Rectangular | 250 | 250 | 625 | 6950 | 0.43 | 1062.69 | G300E | 2172822.73 | 17.05 | G300E | 841581.82 | 6.6
16 | Story1 | B24 | 40 MPa RC Beam (25 cm x 25 cm) | Beam | 40MPa | Concrete Rectangular | 250 | 250 | 625 | 4550 | 0.28 | 695.72 | G300E | 1701050 | 13.35 | G300E | 131923.19 | 1.04
17 | Story1 | B25 | 40 MPa RC Beam (25 cm x 25 cm) | Beam | 40MPa | Concrete Rectangular | 250 | 250 | 625 | 6950 | 0.43 | 1062.69 | G300E | 2436290.91 | 19.12 | G300E | 631186.36 | 4.95
18 | Story1 | B26 | 40 MPa RC Beam (25 cm x 25 cm) | Beam | 40MPa | Concrete Rectangular | 250 | 250 | 625 | 4800 | 0.3 | 733.94 | G300E | 1431360 | 11.23 | G300E | 745920 | 5.85
19 | Story1 | B3 | 40 MPa RC Beam (25 cm x 25 cm) | Beam | 40MPa | Concrete Rectangular | 250 | 250 | 625 | 6950 | 0.43 | 1062.69 | G300E | 3314202.27 | 26 | G300E | 279501.36 | 2.19
20 | Story1 | B30 | 40 MPa RC Beam (25 cm x 25 cm) | Beam | 40MPa | Concrete Rectangular | 250 | 250 | 625 | 4550 | 0.28 | 695.72 | G300E | 1361360 | 10.68 | G300E | 707070 | 5.55
21 | Story1 | B31 | 40 MPa RC Beam (25 cm x 25 cm) | Beam | 40MPa | Concrete Rectangular | 250 | 250 | 625 | 6950 | 0.43 | 1062.69 | G300E | 2434395.45 | 19.1 | G300E | 631186.36 | 4.95
22 | Story1 | B32 | 40 MPa RC Beam (25 cm x 25 cm) | Beam | 40MPa | Concrete Rectangular | 250 | 250 | 625 | 4550 | 0.28 | 695.72 | G300E | 1699425 | 13.33 | G300E | 131923.19 | 1.04
23 | Story1 | B33 | 40 MPa RC Beam (25 cm x 25 cm) | Beam | 40MPa | Concrete Rectangular | 250 | 250 | 625 | 6950 | 0.43 | 1062.69 | G300E | 2172190.91 | 17.04 | G300E | 841581.82 | 6.6
24 | Story1 | B34 | 40 MPa RC Beam (25 cm x 25 cm) | Beam | 40MPa | Concrete Rectangular | 250 | 250 | 625 | 6950 | 0.43 | 1062.69 | G300E | 2142179.55 | 16.81 | G300E | 631186.36 | 4.95
25 | Story1 | B35 | 40 MPa RC Beam (25 cm x 25 cm) | Beam | 40MPa | Concrete Rectangular | 250 | 250 | 625 | 4550 | 0.28 | 695.72 | G300E | 1701050 | 13.35 | G300E | 131923.19 | 1.04
26 | Story1 | B36 | 40 MPa RC Beam (25 cm x 25 cm) | Beam | 40MPa | Concrete Rectangular | 250 | 250 | 625 | 6950 | 0.43 | 1062.69 | G300E | 2735772.73 | 21.47 | G300E | 443826.21 | 3.48
27 | Story1 | B37 | 40 MPa RC Beam (25 cm x 25 cm) | Beam | 40MPa | Concrete Rectangular | 250 | 250 | 625 | 4800 | 0.3 | 733.94 | G300E | 1435840 | 11.27 | G300E | 745920 | 5.85
28 | Story1 | B38 | 40 MPa RC Beam (25 cm x 25 cm) | Beam | 40MPa | Concrete Rectangular | 250 | 250 | 625 | 6950 | 0.43 | 1062.69 | G300E | 2775165.22 | 21.77 | G300E | 603743.48 | 4.74
29 | Story1 | B4 | 40 MPa RC Beam (25 cm x 25 cm) | Beam | 40MPa | Concrete Rectangular | 250 | 250 | 625 | 4550 | 0.28 | 695.72 | G300E | 946400 | 7.43 | G300E | 696150 | 5.46
30 | Story1 | B40 | 40 MPa RC Beam (25 cm x 25 cm) | Beam | 40MPa | Concrete Rectangular | 250 | 250 | 625 | 6950 | 0.43 | 1062.69 | G300E | 2783323.91 | 21.84 | G300E | 603743.48 | 4.74
31 | Story1 | B41 | 40 MPa RC Beam (25 cm x 25 cm) | Beam | 40MPa | Concrete Rectangular | 250 | 250 | 625 | 4550 | 0.28 | 695.72 | G300E | 1472986.67 | 11.56 | G300E | 606060 | 4.76
32 | Story1 | B42 | 40 MPa RC Beam (25 cm x 25 cm) | Beam | 40MPa | Concrete Rectangular | 250 | 250 | 625 | 6950 | 0.43 | 1062.69 | G300E | 2747461.36 | 21.56 | G300E | 549023.94 | 4.31
33 | Story1 | B43 | 40 MPa RC Beam (25 cm x 25 cm) | Beam | 40MPa | Concrete Rectangular | 250 | 250 | 625 | 4550 | 0.28 | 695.72 | G300E | 1708525 | 13.41 | G300E | 131923.19 | 1.04
34 | Story1 | B44 | 40 MPa RC Beam (25 cm x 25 cm) | Beam | 40MPa | Concrete Rectangular | 250 | 250 | 625 | 6950 | 0.43 | 1062.69 | G300E | 2141179.17 | 16.8 | G300E | 578587.5 | 4.54
35 | Story1 | B45 | 40 MPa RC Beam (25 cm x 25 cm) | Beam | 40MPa | Concrete Rectangular | 250 | 250 | 625 | 6950 | 0.43 | 1062.69 | G300E | 2461563.64 | 19.31 | G300E | 736384.09 | 5.78
36 | Story1 | B46 | 40 MPa RC Beam (25 cm x 25 cm) | Beam | 40MPa | Concrete Rectangular | 250 | 250 | 625 | 4550 | 0.28 | 695.72 | G300E | 1734525 | 13.61 | G300E | 372071.38 | 2.92
37 | Story1 | B47 | 40 MPa RC Beam (25 cm x 25 cm) | Beam | 40MPa | Concrete Rectangular | 250 | 250 | 625 | 6950 | 0.43 | 1062.69 | G300E | 3314202.27 | 26 | G300E | 700292.27 | 5.49
38 | Story1 | B48 | 40 MPa RC Beam (25 cm x 25 cm) | Beam | 40MPa | Concrete Rectangular | 250 | 250 | 625 | 4550 | 0.28 | 695.72 | G300E | 1542450 | 12.1 | G300E | 108225 | 0.85
39 | Story1 | B49 | 40 MPa RC Beam (25 cm x 25 cm) | Beam | 40MPa | Concrete Rectangular | 250 | 250 | 625 | 6950 | 0.43 | 1062.69 | G300E | 3263025 | 25.6 | G300E | 595094.54 | 4.67
40 | Story1 | B5 | 40 MPa RC Beam (25 cm x 25 cm) | Beam | 40MPa | Concrete Rectangular | 250 | 250 | 625 | 6950 | 0.43 | 1062.69 | G300E | 3263025 | 25.6 | G300E | 69105.9 | 0.54
41 | Story1 | B50 | 40 MPa RC Beam (25 cm x 25 cm) | Beam | 40MPa | Concrete Rectangular | 250 | 250 | 625 | 4550 | 0.28 | 695.72 | G300E | 1506700 | 11.82 | G300E | 216450 | 1.7
42 | Story1 | B51 | 40 MPa RC Beam (25 cm x 25 cm) | Beam | 40MPa | Concrete Rectangular | 250 | 250 | 625 | 6950 | 0.43 | 1062.69 | G300E | 3263025 | 25.6 | G300E | 595094.54 | 4.67
43 | Story1 | B52 | 40 MPa RC Beam (25 cm x 25 cm) | Beam | 40MPa | Concrete Rectangular | 250 | 250 | 625 | 4550 | 0.28 | 695.72 | G300E | 1544075 | 12.12 | G300E | 108225 | 0.85
44 | Story1 | B53 | 40 MPa RC Beam (25 cm x 25 cm) | Beam | 40MPa | Concrete Rectangular | 250 | 250 | 625 | 6950 | 0.43 | 1062.69 | G300E | 3314202.27 | 26 | G300E | 700292.27 | 5.49
45 | Story1 | B54 | 40 MPa RC Beam (25 cm x 25 cm) | Beam | 40MPa | Concrete Rectangular | 250 | 250 | 625 | 4550 | 0.28 | 695.72 | G300E | 1750125 | 13.73 | G300E | 348373.19 | 2.73
46 | Story1 | B55 | 40 MPa RC Beam (25 cm x 25 cm) | Beam | 40MPa | Concrete Rectangular | 250 | 250 | 625 | 6950 | 0.43 | 1062.69 | G300E | 2462827.27 | 19.32 | G300E | 736384.09 | 5.78
47 | Story1 | B56 | 40 MPa RC Beam (25 cm x 25 cm) | Beam | 40MPa | Concrete Rectangular | 250 | 250 | 625 | 4550 | 0.28 | 695.72 | G300E | 1426100 | 11.19 | G300E | 725400 | 5.69
48 | Story1 | B57 | 40 MPa RC Beam (25 cm x 25 cm) | Beam | 40MPa | Concrete Rectangular | 250 | 250 | 625 | 4550 | 0.28 | 695.72 | G300E | 1543425 | 12.11 | G300E | 696150 | 5.46
49 | Story1 | B58 | 40 MPa RC Beam (25 cm x 25 cm) | Beam | 40MPa | Concrete Rectangular | 250 | 250 | 625 | 4550 | 0.28 | 695.72 | G300E | 1544400 | 12.12 | G300E | 690300 | 5.42
50 | Story1 | B59 | 40 MPa RC Beam (25 cm x 25 cm) | Beam | 40MPa | Concrete Rectangular | 250 | 250 | 625 | 4550 | 0.28 | 695.72 | G300E | 1543425 | 12.11 | G300E | 696150 | 5.46
51 | Story1 | B6 | 40 MPa RC Beam (25 cm x 25 cm) | Beam | 40MPa | Concrete Rectangular | 250 | 250 | 625 | 4550 | 0.28 | 695.72 | G300E | 946400 | 7.43 | G300E | 690300 | 5.42
52 | Story1 | B60 | 40 MPa RC Beam (25 cm x 25 cm) | Beam | 40MPa | Concrete Rectangular | 250 | 250 | 625 | 4550 | 0.28 | 695.72 | G300E | 1426100 | 11.19 | G300E | 725400 | 5.69
53 | Story1 | B7 | 40 MPa RC Beam (25 cm x 25 cm) | Beam | 40MPa | Concrete Rectangular | 250 | 250 | 625 | 6950 | 0.43 | 1062.69 | G300E | 3263025 | 25.6 | G300E | 69105.9 | 0.54
54 | Story1 | B8 | 40 MPa RC Beam (25 cm x 25 cm) | Beam | 40MPa | Concrete Rectangular | 250 | 250 | 625 | 4550 | 0.28 | 695.72 | G300E | 946400 | 7.43 | G300E | 696150 | 5.46
55 | Story1 | B9 | 40 MPa RC Beam (25 cm x 25 cm) | Beam | 40MPa | Concrete Rectangular | 250 | 250 | 625 | 6950 | 0.43 | 1062.69 | G300E | 3314202.27 | 26 | G300E | 279501.36 | 2.19
56 | Story10 | B1 | 40 MPa RC Beam (25 cm x 25 cm) | Beam | 40MPa | Concrete Rectangular | 250 | 250 | 625 | 7025 | 0.44 | 1074.16 | G300E | 2670670.83 | 20.96 | G300E | 1191006.06 | 9.35
57 | Story10 | B10 | 40 MPa RC Beam (25 cm x 25 cm) | Beam | 40MPa | Concrete Rectangular | 250 | 250 | 625 | 4625 | 0.29 | 707.19 | G300E | 1133414.06 | 8.89 | G300E | 833656.25 | 6.54
58 | Story10 | B11 | 40 MPa RC Beam (25 cm x 25 cm) | Beam | 40MPa | Concrete Rectangular | 250 | 250 | 625 | 7025 | 0.44 | 1074.16 | G300E | 2670670.83 | 20.96 | G300E | 1191006.06 | 9.35
59 | Story10 | B12 | 40 MPa RC Beam (25 cm x 25 cm) | Beam | 40MPa | Concrete Rectangular | 250 | 250 | 625 | 7025 | 0.44 | 1074.16 | G300E | 2339617.71 | 18.36 | G300E | 1072190.62 | 8.41
60 | Story10 | B13 | 40 MPa RC Beam (25 cm x 25 cm) | Beam | 40MPa | Concrete Rectangular | 250 | 250 | 625 | 4625 | 0.29 | 707.19 | G300E | 1761835.94 | 13.82 | G300E | 352006.58 | 2.76
61 | Story10 | B14 | 40 MPa RC Beam (25 cm x 25 cm) | Beam | 40MPa | Concrete Rectangular | 250 | 250 | 625 | 7025 | 0.44 | 1074.16 | G300E | 2699941.67 | 21.18 | G300E | 194943.75 | 1.53
62 | Story10 | B15 | 40 MPa RC Beam (25 cm x 25 cm) | Beam | 40MPa | Concrete Rectangular | 250 | 250 | 625 | 4625 | 0.29 | 707.19 | G300E | 1610945.31 | 12.64 | G300E | 309851.15 | 2.43
63 | Story10 | B16 | 40 MPa RC Beam (25 cm x 25 cm) | Beam | 40MPa | Concrete Rectangular | 250 | 250 | 625 | 7200 | 0.45 | 1100.92 | G300E | 3227400 | 25.32 | G300E | 721175.25 | 5.66
64 | Story10 | B17 | 40 MPa RC Beam (25 cm x 25 cm) | Beam | 40MPa | Concrete Rectangular | 250 | 250 | 625 | 4625 | 0.29 | 707.19 | G300E | 1455718.75 | 11.42 | G300E | 770062.5 | 6.04
65 | Story10 | B18 | 40 MPa RC Beam (25 cm x 25 cm) | Beam | 40MPa | Concrete Rectangular | 250 | 250 | 625 | 7200 | 0.45 | 1100.92 | G300E | 3228300 | 25.33 | G300E | 721175.25 | 5.66
66 | Story10 | B19 | 40 MPa RC Beam (25 cm x 25 cm) | Beam | 40MPa | Concrete Rectangular | 250 | 250 | 625 | 4625 | 0.29 | 707.19 | G300E | 1610656.25 | 12.64 | G300E | 309851.15 | 2.43
67 | Story10 | B2 | 40 MPa RC Beam (25 cm x 25 cm) | Beam | 40MPa | Concrete Rectangular | 250 | 250 | 625 | 4625 | 0.29 | 707.19 | G300E | 1133414.06 | 8.89 | G300E | 833656.25 | 6.54
68 | Story10 | B20 | 40 MPa RC Beam (25 cm x 25 cm) | Beam | 40MPa | Concrete Rectangular | 250 | 250 | 625 | 7025 | 0.44 | 1074.16 | G300E | 2699356.25 | 21.18 | G300E | 194943.75 | 1.53
69 | Story10 | B21 | 40 MPa RC Beam (25 cm x 25 cm) | Beam | 40MPa | Concrete Rectangular | 250 | 250 | 625 | 4625 | 0.29 | 707.19 | G300E | 1761835.94 | 13.82 | G300E | 352006.58 | 2.76
70 | Story10 | B22 | 40 MPa RC Beam (25 cm x 25 cm) | Beam | 40MPa | Concrete Rectangular | 250 | 250 | 625 | 7025 | 0.44 | 1074.16 | G300E | 2339617.71 | 18.36 | G300E | 1072190.62 | 8.41
71 | Story10 | B23 | 40 MPa RC Beam (25 cm x 25 cm) | Beam | 40MPa | Concrete Rectangular | 250 | 250 | 625 | 7025 | 0.44 | 1074.16 | G300E | 2274929.17 | 17.85 | G300E | 1169662.5 | 9.18
72 | Story10 | B24 | 40 MPa RC Beam (25 cm x 25 cm) | Beam | 40MPa | Concrete Rectangular | 250 | 250 | 625 | 4625 | 0.29 | 707.19 | G300E | 1770507.81 | 13.89 | G300E | 255748.77 | 2.01
73 | Story10 | B25 | 40 MPa RC Beam (25 cm x 25 cm) | Beam | 40MPa | Concrete Rectangular | 250 | 250 | 625 | 7025 | 0.44 | 1074.16 | G300E | 2287222.92 | 17.95 | G300E | 779775 | 6.12
74 | Story10 | B26 | 40 MPa RC Beam (25 cm x 25 cm) | Beam | 40MPa | Concrete Rectangular | 250 | 250 | 625 | 4800 | 0.3 | 733.94 | G300E | 1902600 | 14.93 | G300E | 799200 | 6.27
75 | Story10 | B3 | 40 MPa RC Beam (25 cm x 25 cm) | Beam | 40MPa | Concrete Rectangular | 250 | 250 | 625 | 7025 | 0.44 | 1074.16 | G300E | 3308775 | 25.96 | G300E | 258974.43 | 2.03
76 | Story10 | B30 | 40 MPa RC Beam (25 cm x 25 cm) | Beam | 40MPa | Concrete Rectangular | 250 | 250 | 625 | 4625 | 0.29 | 707.19 | G300E | 1836703.12 | 14.41 | G300E | 770062.5 | 6.04
77 | Story10 | B31 | 40 MPa RC Beam (25 cm x 25 cm) | Beam | 40MPa | Concrete Rectangular | 250 | 250 | 625 | 7025 | 0.44 | 1074.16 | G300E | 2288101.04 | 17.95 | G300E | 779775 | 6.12
78 | Story10 | B32 | 40 MPa RC Beam (25 cm x 25 cm) | Beam | 40MPa | Concrete Rectangular | 250 | 250 | 625 | 4625 | 0.29 | 707.19 | G300E | 1768773.44 | 13.88 | G300E | 234671.05 | 1.84
79 | Story10 | B33 | 40 MPa RC Beam (25 cm x 25 cm) | Beam | 40MPa | Concrete Rectangular | 250 | 250 | 625 | 7025 | 0.44 | 1074.16 | G300E | 2275514.58 | 17.85 | G300E | 1169662.5 | 9.18
80 | Story10 | B34 | 40 MPa RC Beam (25 cm x 25 cm) | Beam | 40MPa | Concrete Rectangular | 250 | 250 | 625 | 7025 | 0.44 | 1074.16 | G300E | 2339617.71 | 18.36 | G300E | 1072190.62 | 8.41
81 | Story10 | B35 | 40 MPa RC Beam (25 cm x 25 cm) | Beam | 40MPa | Concrete Rectangular | 250 | 250 | 625 | 4625 | 0.29 | 707.19 | G300E | 1772820.31 | 13.91 | G300E | 255748.77 | 2.01
82 | Story10 | B36 | 40 MPa RC Beam (25 cm x 25 cm) | Beam | 40MPa | Concrete Rectangular | 250 | 250 | 625 | 7025 | 0.44 | 1074.16 | G300E | 2699648.96 | 21.18 | G300E | 194943.75 | 1.53
83 | Story10 | B37 | 40 MPa RC Beam (25 cm x 25 cm) | Beam | 40MPa | Concrete Rectangular | 250 | 250 | 625 | 4800 | 0.3 | 733.94 | G300E | 1911300 | 15 | G300E | 799200 | 6.27
84 | Story10 | B38 | 40 MPa RC Beam (25 cm x 25 cm) | Beam | 40MPa | Concrete Rectangular | 250 | 250 | 625 | 7025 | 0.44 | 1074.16 | G300E | 3148663.54 | 24.71 | G300E | 801118.56 | 6.29
85 | Story10 | B4 | 40 MPa RC Beam (25 cm x 25 cm) | Beam | 40MPa | Concrete Rectangular | 250 | 250 | 625 | 4625 | 0.29 | 707.19 | G300E | 1107398.44 | 8.69 | G300E | 786250 | 6.17
86 | Story10 | B40 | 40 MPa RC Beam (25 cm x 25 cm) | Beam | 40MPa | Concrete Rectangular | 250 | 250 | 625 | 7025 | 0.44 | 1074.16 | G300E | 3156566.67 | 24.77 | G300E | 801118.56 | 6.29
87 | Story10 | B41 | 40 MPa RC Beam (25 cm x 25 cm) | Beam | 40MPa | Concrete Rectangular | 250 | 250 | 625 | 4625 | 0.29 | 707.19 | G300E | 1746400 | 13.7 | G300E | 638532.9 | 5.01
88 | Story10 | B42 | 40 MPa RC Beam (25 cm x 25 cm) | Beam | 40MPa | Concrete Rectangular | 250 | 250 | 625 | 7025 | 0.44 | 1074.16 | G300E | 2826977.08 | 22.18 | G300E | 432574.62 | 3.39
89 | Story10 | B43 | 40 MPa RC Beam (25 cm x 25 cm) | Beam | 40MPa | Concrete Rectangular | 250 | 250 | 625 | 4625 | 0.29 | 707.19 | G300E | 1778890.62 | 13.96 | G300E | 234671.05 | 1.84
90 | Story10 | B44 | 40 MPa RC Beam (25 cm x 25 cm) | Beam | 40MPa | Concrete Rectangular | 250 | 250 | 625 | 7025 | 0.44 | 1074.16 | G300E | 2408989.58 | 18.9 | G300E | 779775 | 6.12
91 | Story10 | B45 | 40 MPa RC Beam (25 cm x 25 cm) | Beam | 40MPa | Concrete Rectangular | 250 | 250 | 625 | 7025 | 0.44 | 1074.16 | G300E | 2670963.54 | 20.96 | G300E | 1191006.06 | 9.35
92 | Story10 | B46 | 40 MPa RC Beam (25 cm x 25 cm) | Beam | 40MPa | Concrete Rectangular | 250 | 250 | 625 | 4625 | 0.29 | 707.19 | G300E | 1888734.38 | 14.82 | G300E | 352006.58 | 2.76
93 | Story10 | B47 | 40 MPa RC Beam (25 cm x 25 cm) | Beam | 40MPa | Concrete Rectangular | 250 | 250 | 625 | 7025 | 0.44 | 1074.16 | G300E | 3308775 | 25.96 | G300E | 551390.05 | 4.33
94 | Story10 | B48 | 40 MPa RC Beam (25 cm x 25 cm) | Beam | 40MPa | Concrete Rectangular | 250 | 250 | 625 | 4625 | 0.29 | 707.19 | G300E | 1677429.69 | 13.16 | G300E | 309851.15 | 2.43
95 | Story10 | B49 | 40 MPa RC Beam (25 cm x 25 cm) | Beam | 40MPa | Concrete Rectangular | 250 | 250 | 625 | 7025 | 0.44 | 1074.16 | G300E | 3532989.58 | 27.72 | G300E | 789020.92 | 6.19
96 | Story10 | B5 | 40 MPa RC Beam (25 cm x 25 cm) | Beam | 40MPa | Concrete Rectangular | 250 | 250 | 625 | 7025 | 0.44 | 1074.16 | G300E | 3532989.58 | 27.72 | G300E | 594077.17 | 4.66
97 | Story10 | B50 | 40 MPa RC Beam (25 cm x 25 cm) | Beam | 40MPa | Concrete Rectangular | 250 | 250 | 625 | 4625 | 0.29 | 707.19 | G300E | 1455718.75 | 11.42 | G300E | 770062.5 | 6.04
98 | Story10 | B51 | 40 MPa RC Beam (25 cm x 25 cm) | Beam | 40MPa | Concrete Rectangular | 250 | 250 | 625 | 7025 | 0.44 | 1074.16 | G300E | 3532989.58 | 27.72 | G300E | 789020.92 | 6.19
99 | Story10 | B52 | 40 MPa RC Beam (25 cm x 25 cm) | Beam | 40MPa | Concrete Rectangular | 250 | 250 | 625 | 4625 | 0.29 | 707.19 | G300E | 1678296.88 | 13.17 | G300E | 309851.15 | 2.43
100 | Story10 | B53 | 40 MPa RC Beam (25 cm x 25 cm) | Beam | 40MPa | Concrete Rectangular | 250 | 250 | 625 | 7025 | 0.44 | 1074.16 | G300E | 3309067.71 | 25.96 | G300E | 551390.05 | 4.33
101 | Story10 | B54 | 40 MPa RC Beam (25 cm x 25 cm) | Beam | 40MPa | Concrete Rectangular | 250 | 250 | 625 | 4625 | 0.29 | 707.19 | G300E | 1907812.5 | 14.97 | G300E | 352006.58 | 2.76
102 | Story10 | B55 | 40 MPa RC Beam (25 cm x 25 cm) | Beam | 40MPa | Concrete Rectangular | 250 | 250 | 625 | 7025 | 0.44 | 1074.16 | G300E | 2673305.21 | 20.98 | G300E | 1191006.06 | 9.35
103 | Story10 | B56 | 40 MPa RC Beam (25 cm x 25 cm) | Beam | 40MPa | Concrete Rectangular | 250 | 250 | 625 | 4625 | 0.29 | 707.19 | G300E | 1283437.5 | 10.07 | G300E | 833656.25 | 6.54
104 | Story10 | B57 | 40 MPa RC Beam (25 cm x 25 cm) | Beam | 40MPa | Concrete Rectangular | 250 | 250 | 625 | 4625 | 0.29 | 707.19 | G300E | 1256843.75 | 9.86 | G300E | 786250 | 6.17
105 | Story10 | B58 | 40 MPa RC Beam (25 cm x 25 cm) | Beam | 40MPa | Concrete Rectangular | 250 | 250 | 625 | 4625 | 0.29 | 707.19 | G300E | 1373046.88 | 10.77 | G300E | 770062.5 | 6.04
106 | Story10 | B59 | 40 MPa RC Beam (25 cm x 25 cm) | Beam | 40MPa | Concrete Rectangular | 250 | 250 | 625 | 4625 | 0.29 | 707.19 | G300E | 1256843.75 | 9.86 | G300E | 786250 | 6.17
107 | Story10 | B6 | 40 MPa RC Beam (25 cm x 25 cm) | Beam | 40MPa | Concrete Rectangular | 250 | 250 | 625 | 4625 | 0.29 | 707.19 | G300E | 1101328.12 | 8.64 | G300E | 770062.5 | 6.04
108 | Story10 | B60 | 40 MPa RC Beam (25 cm x 25 cm) | Beam | 40MPa | Concrete Rectangular | 250 | 250 | 625 | 4625 | 0.29 | 707.19 | G300E | 1283437.5 | 10.07 | G300E | 833656.25 | 6.54
109 | Story10 | B7 | 40 MPa RC Beam (25 cm x 25 cm) | Beam | 40MPa | Concrete Rectangular | 250 | 250 | 625 | 7025 | 0.44 | 1074.16 | G300E | 3532989.58 | 27.72 | G300E | 594077.17 | 4.66
110 | Story10 | B8 | 40 MPa RC Beam (25 cm x 25 cm) | Beam | 40MPa | Concrete Rectangular | 250 | 250 | 625 | 4625 | 0.29 | 707.19 | G300E | 1107398.44 | 8.69 | G300E | 786250 | 6.17
111 | Story10 | B9 | 40 MPa RC Beam (25 cm x 25 cm) | Beam | 40MPa | Concrete Rectangular | 250 | 250 | 625 | 7025 | 0.44 | 1074.16 | G300E | 3308775 | 25.96 | G300E | 258974.43 | 2.03
112 | Story11 | B1 | 40 MPa RC Beam (25 cm x 25 cm) | Beam | 40MPa | Concrete Rectangular | 250 | 250 | 625 | 7037.5 | 0.44 | 1076.07 | G300E | 2713542.71 | 21.29 | G300E | 1193125.29 | 9.36
113 | Story11 | B10 | 40 MPa RC Beam (25 cm x 25 cm) | Beam | 40MPa | Concrete Rectangular | 250 | 250 | 625 | 4637.5 | 0.29 | 709.1 | G300E | 1145462.5 | 8.99 | G300E | 827793.75 | 6.5
114 | Story11 | B11 | 40 MPa RC Beam (25 cm x 25 cm) | Beam | 40MPa | Concrete Rectangular | 250 | 250 | 625 | 7037.5 | 0.44 | 1076.07 | G300E | 2713542.71 | 21.29 | G300E | 1193125.29 | 9.36
115 | Story11 | B12 | 40 MPa RC Beam (25 cm x 25 cm) | Beam | 40MPa | Concrete Rectangular | 250 | 250 | 625 | 7037.5 | 0.44 | 1076.07 | G300E | 2371344.27 | 18.61 | G300E | 1171743.75 | 9.19
116 | Story11 | B13 | 40 MPa RC Beam (25 cm x 25 cm) | Beam | 40MPa | Concrete Rectangular | 250 | 250 | 625 | 4637.5 | 0.29 | 709.1 | G300E | 1778191.41 | 13.95 | G300E | 256439.98 | 2.01
117 | Story11 | B14 | 40 MPa RC Beam (25 cm x 25 cm) | Beam | 40MPa | Concrete Rectangular | 250 | 250 | 625 | 7037.5 | 0.44 | 1076.07 | G300E | 2645513.54 | 20.76 | G300E | 97645.31 | 0.77
118 | Story11 | B15 | 40 MPa RC Beam (25 cm x 25 cm) | Beam | 40MPa | Concrete Rectangular | 250 | 250 | 625 | 4637.5 | 0.29 | 709.1 | G300E | 1633559.38 | 12.82 | G300E | 310688.59 | 2.44
119 | Story11 | B16 | 40 MPa RC Beam (25 cm x 25 cm) | Beam | 40MPa | Concrete Rectangular | 250 | 250 | 625 | 7200 | 0.45 | 1100.92 | G300E | 3192000 | 25.05 | G300E | 721175.25 | 5.66
120 | Story11 | B17 | 40 MPa RC Beam (25 cm x 25 cm) | Beam | 40MPa | Concrete Rectangular | 250 | 250 | 625 | 4637.5 | 0.29 | 709.1 | G300E | 1477043.75 | 11.59 | G300E | 772143.75 | 6.06
121 | Story11 | B18 | 40 MPa RC Beam (25 cm x 25 cm) | Beam | 40MPa | Concrete Rectangular | 250 | 250 | 625 | 7200 | 0.45 | 1100.92 | G300E | 3193200 | 25.06 | G300E | 721175.25 | 5.66
122 | Story11 | B19 | 40 MPa RC Beam (25 cm x 25 cm) | Beam | 40MPa | Concrete Rectangular | 250 | 250 | 625 | 4637.5 | 0.29 | 709.1 | G300E | 1633269.53 | 12.82 | G300E | 310688.59 | 2.44
123 | Story11 | B2 | 40 MPa RC Beam (25 cm x 25 cm) | Beam | 40MPa | Concrete Rectangular | 250 | 250 | 625 | 4637.5 | 0.29 | 709.1 | G300E | 1145462.5 | 8.99 | G300E | 827793.75 | 6.5
124 | Story11 | B20 | 40 MPa RC Beam (25 cm x 25 cm) | Beam | 40MPa | Concrete Rectangular | 250 | 250 | 625 | 7037.5 | 0.44 | 1076.07 | G300E | 2645220.31 | 20.76 | G300E | 97645.31 | 0.77
125 | Story11 | B21 | 40 MPa RC Beam (25 cm x 25 cm) | Beam | 40MPa | Concrete Rectangular | 250 | 250 | 625 | 4637.5 | 0.29 | 709.1 | G300E | 1778191.41 | 13.95 | G300E | 256439.98 | 2.01
126 | Story11 | B22 | 40 MPa RC Beam (25 cm x 25 cm) | Beam | 40MPa | Concrete Rectangular | 250 | 250 | 625 | 7037.5 | 0.44 | 1076.07 | G300E | 2371930.73 | 18.61 | G300E | 1171743.75 | 9.19
127 | Story11 | B23 | 40 MPa RC Beam (25 cm x 25 cm) | Beam | 40MPa | Concrete Rectangular | 250 | 250 | 625 | 7037.5 | 0.44 | 1076.07 | G300E | 2290413.02 | 17.97 | G300E | 585871.88 | 4.6
128 | Story11 | B24 | 40 MPa RC Beam (25 cm x 25 cm) | Beam | 40MPa | Concrete Rectangular | 250 | 250 | 625 | 4637.5 | 0.29 | 709.1 | G300E | 1774133.59 | 13.92 | G300E | 159922.01 | 1.25
129 | Story11 | B25 | 40 MPa RC Beam (25 cm x 25 cm) | Beam | 40MPa | Concrete Rectangular | 250 | 250 | 625 | 7037.5 | 0.44 | 1076.07 | G300E | 2324720.83 | 18.24 | G300E | 781162.5 | 6.13
130 | Story11 | B26 | 40 MPa RC Beam (25 cm x 25 cm) | Beam | 40MPa | Concrete Rectangular | 250 | 250 | 625 | 4800 | 0.3 | 733.94 | G300E | 1839000 | 14.43 | G300E | 799200 | 6.27
131 | Story11 | B3 | 40 MPa RC Beam (25 cm x 25 cm) | Beam | 40MPa | Concrete Rectangular | 250 | 250 | 625 | 7037.5 | 0.44 | 1076.07 | G300E | 3312023.44 | 25.99 | G300E | 161789.93 | 1.27
132 | Story11 | B30 | 40 MPa RC Beam (25 cm x 25 cm) | Beam | 40MPa | Concrete Rectangular | 250 | 250 | 625 | 4637.5 | 0.29 | 709.1 | G300E | 1840507.81 | 14.44 | G300E | 772143.75 | 6.06
133 | Story11 | B31 | 40 MPa RC Beam (25 cm x 25 cm) | Beam | 40MPa | Concrete Rectangular | 250 | 250 | 625 | 7037.5 | 0.44 | 1076.07 | G300E | 2325014.06 | 18.24 | G300E | 781162.5 | 6.13
134 | Story11 | B32 | 40 MPa RC Beam (25 cm x 25 cm) | Beam | 40MPa | Concrete Rectangular | 250 | 250 | 625 | 4637.5 | 0.29 | 709.1 | G300E | 1771814.84 | 13.9 | G300E | 63404.04 | 0.5
135 | Story11 | B33 | 40 MPa RC Beam (25 cm x 25 cm) | Beam | 40MPa | Concrete Rectangular | 250 | 250 | 625 | 7037.5 | 0.44 | 1076.07 | G300E | 2290706.25 | 17.97 | G300E | 683517.19 | 5.36
136 | Story11 | B34 | 40 MPa RC Beam (25 cm x 25 cm) | Beam | 40MPa | Concrete Rectangular | 250 | 250 | 625 | 7037.5 | 0.44 | 1076.07 | G300E | 2371344.27 | 18.61 | G300E | 1171743.75 | 9.19
137 | Story11 | B35 | 40 MPa RC Beam (25 cm x 25 cm) | Beam | 40MPa | Concrete Rectangular | 250 | 250 | 625 | 4637.5 | 0.29 | 709.1 | G300E | 1774133.59 | 13.92 | G300E | 159922.01 | 1.25
138 | Story11 | B36 | 40 MPa RC Beam (25 cm x 25 cm) | Beam | 40MPa | Concrete Rectangular | 250 | 250 | 625 | 7037.5 | 0.44 | 1076.07 | G300E | 2645513.54 | 20.76 | G300E | 195290.62 | 1.53
139 | Story11 | B37 | 40 MPa RC Beam (25 cm x 25 cm) | Beam | 40MPa | Concrete Rectangular | 250 | 250 | 625 | 4800 | 0.3 | 733.94 | G300E | 1844400 | 14.47 | G300E | 799200 | 6.27
140 | Story11 | B38 | 40 MPa RC Beam (25 cm x 25 cm) | Beam | 40MPa | Concrete Rectangular | 250 | 250 | 625 | 7037.5 | 0.44 | 1076.07 | G300E | 3119958.33 | 24.48 | G300E | 704898.73 | 5.53
141 | Story11 | B4 | 40 MPa RC Beam (25 cm x 25 cm) | Beam | 40MPa | Concrete Rectangular | 250 | 250 | 625 | 4637.5 | 0.29 | 709.1 | G300E | 1115898.44 | 8.76 | G300E | 772143.75 | 6.06
142 | Story11 | B40 | 40 MPa RC Beam (25 cm x 25 cm) | Beam | 40MPa | Concrete Rectangular | 250 | 250 | 625 | 7037.5 | 0.44 | 1076.07 | G300E | 3128461.98 | 24.55 | G300E | 704898.73 | 5.53
143 | Story11 | B41 | 40 MPa RC Beam (25 cm x 25 cm) | Beam | 40MPa | Concrete Rectangular | 250 | 250 | 625 | 4637.5 | 0.29 | 709.1 | G300E | 1747100.83 | 13.71 | G300E | 640258.66 | 5.02
144 | Story11 | B42 | 40 MPa RC Beam (25 cm x 25 cm) | Beam | 40MPa | Concrete Rectangular | 250 | 250 | 625 | 7037.5 | 0.44 | 1076.07 | G300E | 2712956.25 | 21.29 | G300E | 238053.7 | 1.87
145 | Story11 | B43 | 40 MPa RC Beam (25 cm x 25 cm) | Beam | 40MPa | Concrete Rectangular | 250 | 250 | 625 | 4637.5 | 0.29 | 709.1 | G300E | 1780510.16 | 13.97 | G300E | 42269.36 | 0.33
146 | Story11 | B44 | 40 MPa RC Beam (25 cm x 25 cm) | Beam | 40MPa | Concrete Rectangular | 250 | 250 | 625 | 7037.5 | 0.44 | 1076.07 | G300E | 2441719.27 | 19.16 | G300E | 878807.81 | 6.9
147 | Story11 | B45 | 40 MPa RC Beam (25 cm x 25 cm) | Beam | 40MPa | Concrete Rectangular | 250 | 250 | 625 | 7037.5 | 0.44 | 1076.07 | G300E | 2713542.71 | 21.29 | G300E | 1193125.29 | 9.36
148 | Story11 | B46 | 40 MPa RC Beam (25 cm x 25 cm) | Beam | 40MPa | Concrete Rectangular | 250 | 250 | 625 | 4637.5 | 0.29 | 709.1 | G300E | 1779930.47 | 13.97 | G300E | 256439.98 | 2.01
149 | Story11 | B47 | 40 MPa RC Beam (25 cm x 25 cm) | Beam | 40MPa | Concrete Rectangular | 250 | 250 | 625 | 7037.5 | 0.44 | 1076.07 | G300E | 3312023.44 | 25.99 | G300E | 454725.86 | 3.57
150 | Story11 | B48 | 40 MPa RC Beam (25 cm x 25 cm) | Beam | 40MPa | Concrete Rectangular | 250 | 250 | 625 | 4637.5 | 0.29 | 709.1 | G300E | 1697614.84 | 13.32 | G300E | 310688.59 | 2.44
151 | Story11 | B49 | 40 MPa RC Beam (25 cm x 25 cm) | Beam | 40MPa | Concrete Rectangular | 250 | 250 | 625 | 7037.5 | 0.44 | 1076.07 | G300E | 3563320.83 | 27.96 | G300E | 790424.88 | 6.2
152 | Story11 | B5 | 40 MPa RC Beam (25 cm x 25 cm) | Beam | 40MPa | Concrete Rectangular | 250 | 250 | 625 | 7037.5 | 0.44 | 1076.07 | G300E | 3563614.06 | 27.96 | G300E | 399843.63 | 3.14
153 | Story11 | B50 | 40 MPa RC Beam (25 cm x 25 cm) | Beam | 40MPa | Concrete Rectangular | 250 | 250 | 625 | 4637.5 | 0.29 | 709.1 | G300E | 1477043.75 | 11.59 | G300E | 772143.75 | 6.06
154 | Story11 | B51 | 40 MPa RC Beam (25 cm x 25 cm) | Beam | 40MPa | Concrete Rectangular | 250 | 250 | 625 | 7037.5 | 0.44 | 1076.07 | G300E | 3563614.06 | 27.96 | G300E | 790424.88 | 6.2
155 | Story11 | B52 | 40 MPa RC Beam (25 cm x 25 cm) | Beam | 40MPa | Concrete Rectangular | 250 | 250 | 625 | 4637.5 | 0.29 | 709.1 | G300E | 1698484.38 | 13.33 | G300E | 310688.59 | 2.44
156 | Story11 | B53 | 40 MPa RC Beam (25 cm x 25 cm) | Beam | 40MPa | Concrete Rectangular | 250 | 250 | 625 | 7037.5 | 0.44 | 1076.07 | G300E | 3311730.21 | 25.99 | G300E | 454725.86 | 3.57
157 | Story11 | B54 | 40 MPa RC Beam (25 cm x 25 cm) | Beam | 40MPa | Concrete Rectangular | 250 | 250 | 625 | 4637.5 | 0.29 | 709.1 | G300E | 1797900.78 | 14.11 | G300E | 256439.98 | 2.01
158 | Story11 | B55 | 40 MPa RC Beam (25 cm x 25 cm) | Beam | 40MPa | Concrete Rectangular | 250 | 250 | 625 | 7037.5 | 0.44 | 1076.07 | G300E | 2715888.54 | 21.31 | G300E | 1193125.29 | 9.36
159 | Story11 | B56 | 40 MPa RC Beam (25 cm x 25 cm) | Beam | 40MPa | Concrete Rectangular | 250 | 250 | 625 | 4637.5 | 0.29 | 709.1 | G300E | 1223720.31 | 9.6 | G300E | 827793.75 | 6.5
160 | Story11 | B57 | 40 MPa RC Beam (25 cm x 25 cm) | Beam | 40MPa | Concrete Rectangular | 250 | 250 | 625 | 4637.5 | 0.29 | 709.1 | G300E | 1132709.38 | 8.89 | G300E | 772143.75 | 6.06
161 | Story11 | B58 | 40 MPa RC Beam (25 cm x 25 cm) | Beam | 40MPa | Concrete Rectangular | 250 | 250 | 625 | 4637.5 | 0.29 | 709.1 | G300E | 1128071.88 | 8.85 | G300E | 772143.75 | 6.06
162 | Story11 | B59 | 40 MPa RC Beam (25 cm x 25 cm) | Beam | 40MPa | Concrete Rectangular | 250 | 250 | 625 | 4637.5 | 0.29 | 709.1 | G300E | 1132709.38 | 8.89 | G300E | 772143.75 | 6.06
163 | Story11 | B6 | 40 MPa RC Beam (25 cm x 25 cm) | Beam | 40MPa | Concrete Rectangular | 250 | 250 | 625 | 4637.5 | 0.29 | 709.1 | G300E | 1109521.88 | 8.71 | G300E | 772143.75 | 6.06
164 | Story11 | B60 | 40 MPa RC Beam (25 cm x 25 cm) | Beam | 40MPa | Concrete Rectangular | 250 | 250 | 625 | 4637.5 | 0.29 | 709.1 | G300E | 1223720.31 | 9.6 | G300E | 827793.75 | 6.5
165 | Story11 | B7 | 40 MPa RC Beam (25 cm x 25 cm) | Beam | 40MPa | Concrete Rectangular | 250 | 250 | 625 | 7037.5 | 0.44 | 1076.07 | G300E | 3563614.06 | 27.96 | G300E | 399843.63 | 3.14
166 | Story11 | B8 | 40 MPa RC Beam (25 cm x 25 cm) | Beam | 40MPa | Concrete Rectangular | 250 | 250 | 625 | 4637.5 | 0.29 | 709.1 | G300E | 1115898.44 | 8.76 | G300E | 772143.75 | 6.06
167 | Story11 | B9 | 40 MPa RC Beam (25 cm x 25 cm) | Beam | 40MPa | Concrete Rectangular | 250 | 250 | 625 | 7037.5 | 0.44 | 1076.07 | G300E | 3312023.44 | 25.99 | G300E | 161789.93 | 1.27
168 | Story12 | B1 | 40 MPa RC Beam (25 cm x 25 cm) | Beam | 40MPa | Concrete Rectangular | 250 | 250 | 625 | 7037.5 | 0.44 | 1076.07 | G300E | 2733775.52 | 21.45 | G300E | 1171743.75 | 9.19
169 | Story12 | B10 | 40 MPa RC Beam (25 cm x 25 cm) | Beam | 40MPa | Concrete Rectangular | 250 | 250 | 625 | 4637.5 | 0.29 | 709.1 | G300E | 1149810.16 | 9.02 | G300E | 818518.75 | 6.42
170 | Story12 | B11 | 40 MPa RC Beam (25 cm x 25 cm) | Beam | 40MPa | Concrete Rectangular | 250 | 250 | 625 | 7037.5 | 0.44 | 1076.07 | G300E | 2733775.52 | 21.45 | G300E | 1171743.75 | 9.19
171 | Story12 | B12 | 40 MPa RC Beam (25 cm x 25 cm) | Beam | 40MPa | Concrete Rectangular | 250 | 250 | 625 | 7037.5 | 0.44 | 1076.07 | G300E | 2384539.58 | 18.71 | G300E | 1171743.75 | 9.19
172 | Story12 | B13 | 40 MPa RC Beam (25 cm x 25 cm) | Beam | 40MPa | Concrete Rectangular | 250 | 250 | 625 | 4637.5 | 0.29 | 709.1 | G300E | 1770075.78 | 13.89 | G300E | 256439.98 | 2.01
173 | Story12 | B14 | 40 MPa RC Beam (25 cm x 25 cm) | Beam | 40MPa | Concrete Rectangular | 250 | 250 | 625 | 7037.5 | 0.44 | 1076.07 | G300E | 2636716.67 | 20.69 | G300E | 21381.54 | 0.17
174 | Story12 | B15 | 40 MPa RC Beam (25 cm x 25 cm) | Beam | 40MPa | Concrete Rectangular | 250 | 250 | 625 | 4637.5 | 0.29 | 709.1 | G300E | 1579648.44 | 12.39 | G300E | 42269.36 | 0.33
175 | Story12 | B16 | 40 MPa RC Beam (25 cm x 25 cm) | Beam | 40MPa | Concrete Rectangular | 250 | 250 | 625 | 7200 | 0.45 | 1100.92 | G300E | 3199200 | 25.1 | G300E | 721175.25 | 5.66
176 | Story12 | B17 | 40 MPa RC Beam (25 cm x 25 cm) | Beam | 40MPa | Concrete Rectangular | 250 | 250 | 625 | 4637.5 | 0.29 | 709.1 | G300E | 1488637.5 | 11.68 | G300E | 772143.75 | 6.06
177 | Story12 | B18 | 40 MPa RC Beam (25 cm x 25 cm) | Beam | 40MPa | Concrete Rectangular | 250 | 250 | 625 | 7200 | 0.45 | 1100.92 | G300E | 3200100 | 25.11 | G300E | 721175.25 | 5.66
178 | Story12 | B19 | 40 MPa RC Beam (25 cm x 25 cm) | Beam | 40MPa | Concrete Rectangular | 250 | 250 | 625 | 4637.5 | 0.29 | 709.1 | G300E | 1579648.44 | 12.39 | G300E | 42269.36 | 0.33
179 | Story12 | B2 | 40 MPa RC Beam (25 cm x 25 cm) | Beam | 40MPa | Concrete Rectangular | 250 | 250 | 625 | 4637.5 | 0.29 | 709.1 | G300E | 1149810.16 | 9.02 | G300E | 818518.75 | 6.42
180 | Story12 | B20 | 40 MPa RC Beam (25 cm x 25 cm) | Beam | 40MPa | Concrete Rectangular | 250 | 250 | 625 | 7037.5 | 0.44 | 1076.07 | G300E | 2635836.98 | 20.68 | G300E | 21381.54 | 0.17
181 | Story12 | B21 | 40 MPa RC Beam (25 cm x 25 cm) | Beam | 40MPa | Concrete Rectangular | 250 | 250 | 625 | 4637.5 | 0.29 | 709.1 | G300E | 1770365.62 | 13.89 | G300E | 256439.98 | 2.01
182 | Story12 | B22 | 40 MPa RC Beam (25 cm x 25 cm) | Beam | 40MPa | Concrete Rectangular | 250 | 250 | 625 | 7037.5 | 0.44 | 1076.07 | G300E | 2384832.81 | 18.71 | G300E | 1171743.75 | 9.19
183 | Story12 | B23 | 40 MPa RC Beam (25 cm x 25 cm) | Beam | 40MPa | Concrete Rectangular | 250 | 250 | 625 | 7037.5 | 0.44 | 1076.07 | G300E | 2287773.96 | 17.95 | G300E | 585871.88 | 4.6
184 | Story12 | B24 | 40 MPa RC Beam (25 cm x 25 cm) | Beam | 40MPa | Concrete Rectangular | 250 | 250 | 625 | 4637.5 | 0.29 | 709.1 | G300E | 1700803.12 | 13.35 | G300E | 352957.95 | 2.77
185 | Story12 | B25 | 40 MPa RC Beam (25 cm x 25 cm) | Beam | 40MPa | Concrete Rectangular | 250 | 250 | 625 | 7037.5 | 0.44 | 1076.07 | G300E | 2362254.17 | 18.54 | G300E | 781162.5 | 6.13
186 | Story12 | B26 | 40 MPa RC Beam (25 cm x 25 cm) | Beam | 40MPa | Concrete Rectangular | 250 | 250 | 625 | 4800 | 0.3 | 733.94 | G300E | 1763400 | 13.84 | G300E | 799200 | 6.27
187 | Story12 | B3 | 40 MPa RC Beam (25 cm x 25 cm) | Beam | 40MPa | Concrete Rectangular | 250 | 250 | 625 | 7037.5 | 0.44 | 1076.07 | G300E | 3278008.85 | 25.72 | G300E | 161789.93 | 1.27
188 | Story12 | B30 | 40 MPa RC Beam (25 cm x 25 cm) | Beam | 40MPa | Concrete Rectangular | 250 | 250 | 625 | 4637.5 | 0.29 | 709.1 | G300E | 1707179.69 | 13.4 | G300E | 772143.75 | 6.06
189 | Story12 | B31 | 40 MPa RC Beam (25 cm x 25 cm) | Beam | 40MPa | Concrete Rectangular | 250 | 250 | 625 | 7037.5 | 0.44 | 1076.07 | G300E | 2363427.08 | 18.54 | G300E | 781162.5 | 6.13
190 | Story12 | B32 | 40 MPa RC Beam (25 cm x 25 cm) | Beam | 40MPa | Concrete Rectangular | 250 | 250 | 625 | 4637.5 | 0.29 | 709.1 | G300E | 1699353.91 | 13.33 | G300E | 352957.95 | 2.77
191 | Story12 | B33 | 40 MPa RC Beam (25 cm x 25 cm) | Beam | 40MPa | Concrete Rectangular | 250 | 250 | 625 | 7037.5 | 0.44 | 1076.07 | G300E | 2287773.96 | 17.95 | G300E | 585871.88 | 4.6
192 | Story12 | B34 | 40 MPa RC Beam (25 cm x 25 cm) | Beam | 40MPa | Concrete Rectangular | 250 | 250 | 625 | 7037.5 | 0.44 | 1076.07 | G300E | 2384539.58 | 18.71 | G300E | 1171743.75 | 9.19
193 | Story12 | B35 | 40 MPa RC Beam (25 cm x 25 cm) | Beam | 40MPa | Concrete Rectangular | 250 | 250 | 625 | 4637.5 | 0.29 | 709.1 | G300E | 1761090.62 | 13.82 | G300E | 352957.95 | 2.77
194 | Story12 | B36 | 40 MPa RC Beam (25 cm x 25 cm) | Beam | 40MPa | Concrete Rectangular | 250 | 250 | 625 | 7037.5 | 0.44 | 1076.07 | G300E | 2636716.67 | 20.69 | G300E | 21381.54 | 0.17
195 | Story12 | B37 | 40 MPa RC Beam (25 cm x 25 cm) | Beam | 40MPa | Concrete Rectangular | 250 | 250 | 625 | 4800 | 0.3 | 733.94 | G300E | 1767900 | 13.87 | G300E | 799200 | 6.27
196 | Story12 | B38 | 40 MPa RC Beam (25 cm x 25 cm) | Beam | 40MPa | Concrete Rectangular | 250 | 250 | 625 | 7037.5 | 0.44 | 1076.07 | G300E | 3127289.06 | 24.54 | G300E | 704898.73 | 5.53
197 | Story12 | B4 | 40 MPa RC Beam (25 cm x 25 cm) | Beam | 40MPa | Concrete Rectangular | 250 | 250 | 625 | 4637.5 | 0.29 | 709.1 | G300E | 1119086.72 | 8.78 | G300E | 772143.75 | 6.06
198 | Story12 | B40 | 40 MPa RC Beam (25 cm x 25 cm) | Beam | 40MPa | Concrete Rectangular | 250 | 250 | 625 | 7037.5 | 0.44 | 1076.07 | G300E | 3135499.48 | 24.6 | G300E | 704898.73 | 5.53
199 | Story12 | B41 | 40 MPa RC Beam (25 cm x 25 cm) | Beam | 40MPa | Concrete Rectangular | 250 | 250 | 625 | 4637.5 | 0.29 | 709.1 | G300E | 1672900.83 | 13.13 | G300E | 640258.66 | 5.02
200 | Story12 | B42 | 40 MPa RC Beam (25 cm x 25 cm) | Beam | 40MPa | Concrete Rectangular | 250 | 250 | 625 | 7037.5 | 0.44 | 1076.07 | G300E | 2701520.31 | 21.2 | G300E | 238053.7 | 1.87
201 | Story12 | B43 | 40 MPa RC Beam (25 cm x 25 cm) | Beam | 40MPa | Concrete Rectangular | 250 | 250 | 625 | 4637.5 | 0.29 | 709.1 | G300E | 1768046.88 | 13.87 | G300E | 42269.36 | 0.33
202 | Story12 | B44 | 40 MPa RC Beam (25 cm x 25 cm) | Beam | 40MPa | Concrete Rectangular | 250 | 250 | 625 | 7037.5 | 0.44 | 1076.07 | G300E | 2456967.19 | 19.28 | G300E | 976453.12 | 7.66
203 | Story12 | B45 | 40 MPa RC Beam (25 cm x 25 cm) | Beam | 40MPa | Concrete Rectangular | 250 | 250 | 625 | 7037.5 | 0.44 | 1076.07 | G300E | 2733775.52 | 21.45 | G300E | 1171743.75 | 9.19
204 | Story12 | B46 | 40 MPa RC Beam (25 cm x 25 cm) | Beam | 40MPa | Concrete Rectangular | 250 | 250 | 625 | 4637.5 | 0.29 | 709.1 | G300E | 1770075.78 | 13.89 | G300E | 256439.98 | 2.01
205 | Story12 | B47 | 40 MPa RC Beam (25 cm x 25 cm) | Beam | 40MPa | Concrete Rectangular | 250 | 250 | 625 | 7037.5 | 0.44 | 1076.07 | G300E | 3278008.85 | 25.72 | G300E | 357080.55 | 2.8
206 | Story12 | B48 | 40 MPa RC Beam (25 cm x 25 cm) | Beam | 40MPa | Concrete Rectangular | 250 | 250 | 625 | 4637.5 | 0.29 | 709.1 | G300E | 1701382.81 | 13.35 | G300E | 331823.27 | 2.6
207 | Story12 | B49 | 40 MPa RC Beam (25 cm x 25 cm) | Beam | 40MPa | Concrete Rectangular | 250 | 250 | 625 | 7037.5 | 0.44 | 1076.07 | G300E | 3554230.73 | 27.89 | G300E | 692779.56 | 5.44
208 | Story12 | B5 | 40 MPa RC Beam (25 cm x 25 cm) | Beam | 40MPa | Concrete Rectangular | 250 | 250 | 625 | 7037.5 | 0.44 | 1076.07 | G300E | 3554523.96 | 27.89 | G300E | 302198.31 | 2.37
209 | Story12 | B50 | 40 MPa RC Beam (25 cm x 25 cm) | Beam | 40MPa | Concrete Rectangular | 250 | 250 | 625 | 4637.5 | 0.29 | 709.1 | G300E | 1488637.5 | 11.68 | G300E | 772143.75 | 6.06
210 | Story12 | B51 | 40 MPa RC Beam (25 cm x 25 cm) | Beam | 40MPa | Concrete Rectangular | 250 | 250 | 625 | 7037.5 | 0.44 | 1076.07 | G300E | 3554230.73 | 27.89 | G300E | 692779.56 | 5.44
211 | Story12 | B52 | 40 MPa RC Beam (25 cm x 25 cm) | Beam | 40MPa | Concrete Rectangular | 250 | 250 | 625 | 4637.5 | 0.29 | 709.1 | G300E | 1702252.34 | 13.36 | G300E | 42269.36 | 0.33
212 | Story12 | B53 | 40 MPa RC Beam (25 cm x 25 cm) | Beam | 40MPa | Concrete Rectangular | 250 | 250 | 625 | 7037.5 | 0.44 | 1076.07 | G300E | 3277715.62 | 25.72 | G300E | 357080.55 | 2.8
213 | Story12 | B54 | 40 MPa RC Beam (25 cm x 25 cm) | Beam | 40MPa | Concrete Rectangular | 250 | 250 | 625 | 4637.5 | 0.29 | 709.1 | G300E | 1788915.62 | 14.04 | G300E | 256439.98 | 2.01
214 | Story12 | B55 | 40 MPa RC Beam (25 cm x 25 cm) | Beam | 40MPa | Concrete Rectangular | 250 | 250 | 625 | 7037.5 | 0.44 | 1076.07 | G300E | 2736707.81 | 21.47 | G300E | 1171157.29 | 9.19
215 | Story12 | B56 | 40 MPa RC Beam (25 cm x 25 cm) | Beam | 40MPa | Concrete Rectangular | 250 | 250 | 625 | 4637.5 | 0.29 | 709.1 | G300E | 1216764.06 | 9.55 | G300E | 818518.75 | 6.42
216 | Story12 | B57 | 40 MPa RC Beam (25 cm x 25 cm) | Beam | 40MPa | Concrete Rectangular | 250 | 250 | 625 | 4637.5 | 0.29 | 709.1 | G300E | 1124303.91 | 8.82 | G300E | 772143.75 | 6.06
217 | Story12 | B58 | 40 MPa RC Beam (25 cm x 25 cm) | Beam | 40MPa | Concrete Rectangular | 250 | 250 | 625 | 4637.5 | 0.29 | 709.1 | G300E | 1118796.88 | 8.78 | G300E | 772143.75 | 6.06
218 | Story12 | B59 | 40 MPa RC Beam (25 cm x 25 cm) | Beam | 40MPa | Concrete Rectangular | 250 | 250 | 625 | 4637.5 | 0.29 | 709.1 | G300E | 1124303.91 | 8.82 | G300E | 772143.75 | 6.06
219 | Story12 | B6 | 40 MPa RC Beam (25 cm x 25 cm) | Beam | 40MPa | Concrete Rectangular | 250 | 250 | 625 | 4637.5 | 0.29 | 709.1 | G300E | 1111840.62 | 8.72 | G300E | 772143.75 | 6.06
220 | Story12 | B60 | 40 MPa RC Beam (25 cm x 25 cm) | Beam | 40MPa | Concrete Rectangular | 250 | 250 | 625 | 4637.5 | 0.29 | 709.1 | G300E | 1216764.06 | 9.55 | G300E | 818518.75 | 6.42
221 | Story12 | B7 | 40 MPa RC Beam (25 cm x 25 cm) | Beam | 40MPa | Concrete Rectangular | 250 | 250 | 625 | 7037.5 | 0.44 | 1076.07 | G300E | 3554523.96 | 27.89 | G300E | 302198.31 | 2.37
222 | Story12 | B8 | 40 MPa RC Beam (25 cm x 25 cm) | Beam | 40MPa | Concrete Rectangular | 250 | 250 | 625 | 4637.5 | 0.29 | 709.1 | G300E | 1118796.88 | 8.78 | G300E | 772143.75 | 6.06
223 | Story12 | B9 | 40 MPa RC Beam (25 cm x 25 cm) | Beam | 40MPa | Concrete Rectangular | 250 | 250 | 625 | 7037.5 | 0.44 | 1076.07 | G300E | 3278008.85 | 25.72 | G300E | 161789.93 | 1.27
224 | Story13 | B1 | 40 MPa RC Beam (25 cm x 25 cm) | Beam | 40MPa | Concrete Rectangular | 250 | 250 | 625 | 7050 | 0.44 | 1077.98 | G300E | 2782987.5 | 21.84 | G300E | 1171181.25 | 9.19
225 | Story13 | B10 | 40 MPa RC Beam (25 cm x 25 cm) | Beam | 40MPa | Concrete Rectangular | 250 | 250 | 625 | 4650 | 0.29 | 711.01 | G300E | 1163953.12 | 9.13 | G300E | 806775 | 6.33
226 | Story13 | B11 | 40 MPa RC Beam (25 cm x 25 cm) | Beam | 40MPa | Concrete Rectangular | 250 | 250 | 625 | 7050 | 0.44 | 1077.98 | G300E | 2782987.5 | 21.84 | G300E | 1171181.25 | 9.19
227 | Story13 | B12 | 40 MPa RC Beam (25 cm x 25 cm) | Beam | 40MPa | Concrete Rectangular | 250 | 250 | 625 | 7050 | 0.44 | 1077.98 | G300E | 2415800 | 18.96 | G300E | 1172062.5 | 9.2
228 | Story13 | B13 | 40 MPa RC Beam (25 cm x 25 cm) | Beam | 40MPa | Concrete Rectangular | 250 | 250 | 625 | 4650 | 0.29 | 711.01 | G300E | 1837621.88 | 14.42 | G300E | 429495.8 | 3.37
229 | Story13 | B14 | 40 MPa RC Beam (25 cm x 25 cm) | Beam | 40MPa | Concrete Rectangular | 250 | 250 | 625 | 7050 | 0.44 | 1077.98 | G300E | 2653737.5 | 20.82 | G300E | 21419.52 | 0.17
230 | Story13 | B15 | 40 MPa RC Beam (25 cm x 25 cm) | Beam | 40MPa | Concrete Rectangular | 250 | 250 | 625 | 4650 | 0.29 | 711.01 | G300E | 1665571.88 | 13.07 | G300E | 42383.3 | 0.33
231 | Story13 | B16 | 40 MPa RC Beam (25 cm x 25 cm) | Beam | 40MPa | Concrete Rectangular | 250 | 250 | 625 | 7200 | 0.45 | 1100.92 | G300E | 3210600 | 25.19 | G300E | 721175.25 | 5.66
232 | Story13 | B17 | 40 MPa RC Beam (25 cm x 25 cm) | Beam | 40MPa | Concrete Rectangular | 250 | 250 | 625 | 4650 | 0.29 | 711.01 | G300E | 1527525 | 11.99 | G300E | 774225 | 6.07
233 | Story13 | B18 | 40 MPa RC Beam (25 cm x 25 cm) | Beam | 40MPa | Concrete Rectangular | 250 | 250 | 625 | 7200 | 0.45 | 1100.92 | G300E | 3211500 | 25.2 | G300E | 721175.25 | 5.66
234 | Story13 | B19 | 40 MPa RC Beam (25 cm x 25 cm) | Beam | 40MPa | Concrete Rectangular | 250 | 250 | 625 | 4650 | 0.29 | 711.01 | G300E | 1665571.88 | 13.07 | G300E | 42383.3 | 0.33
235 | Story13 | B2 | 40 MPa RC Beam (25 cm x 25 cm) | Beam | 40MPa | Concrete Rectangular | 250 | 250 | 625 | 4650 | 0.29 | 711.01 | G300E | 1163953.12 | 9.13 | G300E | 806775 | 6.33
236 | Story13 | B20 | 40 MPa RC Beam (25 cm x 25 cm) | Beam | 40MPa | Concrete Rectangular | 250 | 250 | 625 | 7050 | 0.44 | 1077.98 | G300E | 2653150 | 20.82 | G300E | 21419.52 | 0.17
237 | Story13 | B21 | 40 MPa RC Beam (25 cm x 25 cm) | Beam | 40MPa | Concrete Rectangular | 250 | 250 | 625 | 4650 | 0.29 | 711.01 | G300E | 1837621.88 | 14.42 | G300E | 429495.8 | 3.37
238 | Story13 | B22 | 40 MPa RC Beam (25 cm x 25 cm) | Beam | 40MPa | Concrete Rectangular | 250 | 250 | 625 | 7050 | 0.44 | 1077.98 | G300E | 2415800 | 18.96 | G300E | 1172062.5 | 9.2
239 | Story13 | B23 | 40 MPa RC Beam (25 cm x 25 cm) | Beam | 40MPa | Concrete Rectangular | 250 | 250 | 625 | 7050 | 0.44 | 1077.98 | G300E | 2295950 | 18.01 | G300E | 586912.5 | 4.61
240 | Story13 | B24 | 40 MPa RC Beam (25 cm x 25 cm) | Beam | 40MPa | Concrete Rectangular | 250 | 250 | 625 | 4650 | 0.29 | 711.01 | G300E | 1701609.38 | 13.35 | G300E | 311526.02 | 2.44
241 | Story13 | B25 | 40 MPa RC Beam (25 cm x 25 cm) | Beam | 40MPa | Concrete Rectangular | 250 | 250 | 625 | 7050 | 0.44 | 1077.98 | G300E | 2442237.5 | 19.16 | G300E | 782550 | 6.14
242 | Story13 | B26 | 40 MPa RC Beam (25 cm x 25 cm) | Beam | 40MPa | Concrete Rectangular | 250 | 250 | 625 | 4800 | 0.3 | 733.94 | G300E | 1693800 | 13.29 | G300E | 799200 | 6.27
243 | Story13 | B3 | 40 MPa RC Beam (25 cm x 25 cm) | Beam | 40MPa | Concrete Rectangular | 250 | 250 | 625 | 7050 | 0.44 | 1077.98 | G300E | 3265912.5 | 25.63 | G300E | 64258.55 | 0.5
244 | Story13 | B30 | 40 MPa RC Beam (25 cm x 25 cm) | Beam | 40MPa | Concrete Rectangular | 250 | 250 | 625 | 4650 | 0.29 | 711.01 | G300E | 1645518.75 | 12.91 | G300E | 774225 | 6.07
245 | Story13 | B31 | 40 MPa RC Beam (25 cm x 25 cm) | Beam | 40MPa | Concrete Rectangular | 250 | 250 | 625 | 7050 | 0.44 | 1077.98 | G300E | 2444587.5 | 19.18 | G300E | 782550 | 6.14
246 | Story13 | B32 | 40 MPa RC Beam (25 cm x 25 cm) | Beam | 40MPa | Concrete Rectangular | 250 | 250 | 625 | 4650 | 0.29 | 711.01 | G300E | 1699575 | 13.34 | G300E | 311526.02 | 2.44
247 | Story13 | B33 | 40 MPa RC Beam (25 cm x 25 cm) | Beam | 40MPa | Concrete Rectangular | 250 | 250 | 625 | 7050 | 0.44 | 1077.98 | G300E | 2296537.5 | 18.02 | G300E | 586912.5 | 4.61
248 | Story13 | B34 | 40 MPa RC Beam (25 cm x 25 cm) | Beam | 40MPa | Concrete Rectangular | 250 | 250 | 625 | 7050 | 0.44 | 1077.98 | G300E | 2415800 | 18.96 | G300E | 1172062.5 | 9.2
249 | Story13 | B35 | 40 MPa RC Beam (25 cm x 25 cm) | Beam | 40MPa | Concrete Rectangular | 250 | 250 | 625 | 4650 | 0.29 | 711.01 | G300E | 1701609.38 | 13.35 | G300E | 311526.02 | 2.44
250 | Story13 | B36 | 40 MPa RC Beam (25 cm x 25 cm) | Beam | 40MPa | Concrete Rectangular | 250 | 250 | 625 | 7050 | 0.44 | 1077.98 | G300E | 2653737.5 | 20.82 | G300E | 21419.52 | 0.17
251 | Story13 | B37 | 40 MPa RC Beam (25 cm x 25 cm) | Beam | 40MPa | Concrete Rectangular | 250 | 250 | 625 | 4800 | 0.3 | 733.94 | G300E | 1693800 | 13.29 | G300E | 799200 | 6.27
252 | Story13 | B38 | 40 MPa RC Beam (25 cm x 25 cm) | Beam | 40MPa | Concrete Rectangular | 250 | 250 | 625 | 7050 | 0.44 | 1077.98 | G300E | 3143712.5 | 24.67 | G300E | 706150.77 | 5.54
253 | Story13 | B4 | 40 MPa RC Beam (25 cm x 25 cm) | Beam | 40MPa | Concrete Rectangular | 250 | 250 | 625 | 4650 | 0.29 | 711.01 | G300E | 1128787.5 | 8.86 | G300E | 774225 | 6.07
254 | Story13 | B40 | 40 MPa RC Beam (25 cm x 25 cm) | Beam | 40MPa | Concrete Rectangular | 250 | 250 | 625 | 7050 | 0.44 | 1077.98 | G300E | 3153112.5 | 24.74 | G300E | 706150.77 | 5.54
255 | Story13 | B41 | 40 MPa RC Beam (25 cm x 25 cm) | Beam | 40MPa | Concrete Rectangular | 250 | 250 | 625 | 4650 | 0.29 | 711.01 | G300E | 1671520 | 13.12 | G300E | 641984.43 | 5.04
256 | Story13 | B42 | 40 MPa RC Beam (25 cm x 25 cm) | Beam | 40MPa | Concrete Rectangular | 250 | 250 | 625 | 7050 | 0.44 | 1077.98 | G300E | 2720418.75 | 21.35 | G300E | 42839.03 | 0.34
257 | Story13 | B43 | 40 MPa RC Beam (25 cm x 25 cm) | Beam | 40MPa | Concrete Rectangular | 250 | 250 | 625 | 4650 | 0.29 | 711.01 | G300E | 1709165.62 | 13.41 | G300E | 214747.9 | 1.68
258 | Story13 | B44 | 40 MPa RC Beam (25 cm x 25 cm) | Beam | 40MPa | Concrete Rectangular | 250 | 250 | 625 | 7050 | 0.44 | 1077.98 | G300E | 2490118.75 | 19.54 | G300E | 978187.5 | 7.68
259 | Story13 | B45 | 40 MPa RC Beam (25 cm x 25 cm) | Beam | 40MPa | Concrete Rectangular | 250 | 250 | 625 | 7050 | 0.44 | 1077.98 | G300E | 2782987.5 | 21.84 | G300E | 1171181.25 | 9.19
260 | Story13 | B46 | 40 MPa RC Beam (25 cm x 25 cm) | Beam | 40MPa | Concrete Rectangular | 250 | 250 | 625 | 4650 | 0.29 | 711.01 | G300E | 1837621.88 | 14.42 | G300E | 429495.8 | 3.37
261 | Story13 | B47 | 40 MPa RC Beam (25 cm x 25 cm) | Beam | 40MPa | Concrete Rectangular | 250 | 250 | 625 | 7050 | 0.44 | 1077.98 | G300E | 3265912.5 | 25.63 | G300E | 162077.3 | 1.27
262 | Story13 | B48 | 40 MPa RC Beam (25 cm x 25 cm) | Beam | 40MPa | Concrete Rectangular | 250 | 250 | 625 | 4650 | 0.29 | 711.01 | G300E | 1665571.88 | 13.07 | G300E | 42383.3 | 0.33
263 | Story13 | B49 | 40 MPa RC Beam (25 cm x 25 cm) | Beam | 40MPa | Concrete Rectangular | 250 | 250 | 625 | 7050 | 0.44 | 1077.98 | G300E | 3573762.5 | 28.04 | G300E | 498372.58 | 3.91
264 | Story13 | B5 | 40 MPa RC Beam (25 cm x 25 cm) | Beam | 40MPa | Concrete Rectangular | 250 | 250 | 625 | 7050 | 0.44 | 1077.98 | G300E | 3573762.5 | 28.04 | G300E | 204916.33 | 1.61
265 | Story13 | B50 | 40 MPa RC Beam (25 cm x 25 cm) | Beam | 40MPa | Concrete Rectangular | 250 | 250 | 625 | 4650 | 0.29 | 711.01 | G300E | 1527815.62 | 11.99 | G300E | 774225 | 6.07
266 | Story13 | B51 | 40 MPa RC Beam (25 cm x 25 cm) | Beam | 40MPa | Concrete Rectangular | 250 | 250 | 625 | 7050 | 0.44 | 1077.98 | G300E | 3573762.5 | 28.04 | G300E | 498372.58 | 3.91
267 | Story13 | B52 | 40 MPa RC Beam (25 cm x 25 cm) | Beam | 40MPa | Concrete Rectangular | 250 | 250 | 625 | 4650 | 0.29 | 711.01 | G300E | 1666153.12 | 13.07 | G300E | 42383.3 | 0.33
268 | Story13 | B53 | 40 MPa RC Beam (25 cm x 25 cm) | Beam | 40MPa | Concrete Rectangular | 250 | 250 | 625 | 7050 | 0.44 | 1077.98 | G300E | 3265618.75 | 25.62 | G300E | 162077.3 | 1.27
269 | Story13 | B54 | 40 MPa RC Beam (25 cm x 25 cm) | Beam | 40MPa | Concrete Rectangular | 250 | 250 | 625 | 4650 | 0.29 | 711.01 | G300E | 1855350 | 14.56 | G300E | 450687.45 | 3.54
270 | Story13 | B55 | 40 MPa RC Beam (25 cm x 25 cm) | Beam | 40MPa | Concrete Rectangular | 250 | 250 | 625 | 7050 | 0.44 | 1077.98 | G300E | 2785925 | 21.86 | G300E | 1170887.5 | 9.19
271 | Story13 | B56 | 40 MPa RC Beam (25 cm x 25 cm) | Beam | 40MPa | Concrete Rectangular | 250 | 250 | 625 | 4650 | 0.29 | 711.01 | G300E | 1163953.12 | 9.13 | G300E | 806775 | 6.33
272 | Story13 | B57 | 40 MPa RC Beam (25 cm x 25 cm) | Beam | 40MPa | Concrete Rectangular | 250 | 250 | 625 | 4650 | 0.29 | 711.01 | G300E | 1128787.5 | 8.86 | G300E | 774225 | 6.07
273 | Story13 | B58 | 40 MPa RC Beam (25 cm x 25 cm) | Beam | 40MPa | Concrete Rectangular | 250 | 250 | 625 | 4650 | 0.29 | 711.01 | G300E | 1120068.75 | 8.79 | G300E | 774225 | 6.07
274 | Story13 | B59 | 40 MPa RC Beam (25 cm x 25 cm) | Beam | 40MPa | Concrete Rectangular | 250 | 250 | 625 | 4650 | 0.29 | 711.01 | G300E | 1128496.88 | 8.85 | G300E | 774225 | 6.07
275 | Story13 | B6 | 40 MPa RC Beam (25 cm x 25 cm) | Beam | 40MPa | Concrete Rectangular | 250 | 250 | 625 | 4650 | 0.29 | 711.01 | G300E | 1120068.75 | 8.79 | G300E | 774225 | 6.07
276 | Story13 | B60 | 40 MPa RC Beam (25 cm x 25 cm) | Beam | 40MPa | Concrete Rectangular | 250 | 250 | 625 | 4650 | 0.29 | 711.01 | G300E | 1163953.12 | 9.13 | G300E | 806775 | 6.33
277 | Story13 | B7 | 40 MPa RC Beam (25 cm x 25 cm) | Beam | 40MPa | Concrete Rectangular | 250 | 250 | 625 | 7050 | 0.44 | 1077.98 | G300E | 3573762.5 | 28.04 | G300E | 204916.33 | 1.61
278 | Story13 | B8 | 40 MPa RC Beam (25 cm x 25 cm) | Beam | 40MPa | Concrete Rectangular | 250 | 250 | 625 | 4650 | 0.29 | 711.01 | G300E | 1128787.5 | 8.86 | G300E | 774225 | 6.07
279 | Story13 | B9 | 40 MPa RC Beam (25 cm x 25 cm) | Beam | 40MPa | Concrete Rectangular | 250 | 250 | 625 | 7050 | 0.44 | 1077.98 | G300E | 3265912.5 | 25.63 | G300E | 64258.55 | 0.5
280 | Story14 | B1 | 40 MPa RC Beam (25 cm x 25 cm) | Beam | 40MPa | Concrete Rectangular | 250 | 250 | 625 | 7050 | 0.44 | 1077.98 | G300E | 2802081.25 | 21.99 | G300E | 1168831.25 | 9.17
281 | Story14 | B10 | 40 MPa RC Beam (25 cm x 25 cm) | Beam | 40MPa | Concrete Rectangular | 250 | 250 | 625 | 4650 | 0.29 | 711.01 | G300E | 1168893.75 | 9.17 | G300E | 791662.5 | 6.21
282 | Story14 | B11 | 40 MPa RC Beam (25 cm x 25 cm) | Beam | 40MPa | Concrete Rectangular | 250 | 250 | 625 | 7050 | 0.44 | 1077.98 | G300E | 2801787.5 | 21.98 | G300E | 1168831.25 | 9.17
283 | Story14 | B12 | 40 MPa RC Beam (25 cm x 25 cm) | Beam | 40MPa | Concrete Rectangular | 250 | 250 | 625 | 7050 | 0.44 | 1077.98 | G300E | 2424906.25 | 19.03 | G300E | 876843.75 | 6.88
284 | Story14 | B13 | 40 MPa RC Beam (25 cm x 25 cm) | Beam | 40MPa | Concrete Rectangular | 250 | 250 | 625 | 4650 | 0.29 | 711.01 | G300E | 1830937.5 | 14.37 | G300E | 429495.8 | 3.37
285 | Story14 | B14 | 40 MPa RC Beam (25 cm x 25 cm) | Beam | 40MPa | Concrete Rectangular | 250 | 250 | 625 | 7050 | 0.44 | 1077.98 | G300E | 2653737.5 | 20.82 | G300E | 21419.52 | 0.17
286 | Story14 | B15 | 40 MPa RC Beam (25 cm x 25 cm) | Beam | 40MPa | Concrete Rectangular | 250 | 250 | 625 | 4650 | 0.29 | 711.01 | G300E | 1682428.12 | 13.2 | G300E | 42383.3 | 0.33
287 | Story14 | B16 | 40 MPa RC Beam (25 cm x 25 cm) | Beam | 40MPa | Concrete Rectangular | 250 | 250 | 625 | 7200 | 0.45 | 1100.92 | G300E | 3200400 | 25.11 | G300E | 799200 | 6.27
288 | Story14 | B17 | 40 MPa RC Beam (25 cm x 25 cm) | Beam | 40MPa | Concrete Rectangular | 250 | 250 | 625 | 4650 | 0.29 | 711.01 | G300E | 1549031.25 | 12.15 | G300E | 774225 | 6.07
289 | Story14 | B18 | 40 MPa RC Beam (25 cm x 25 cm) | Beam | 40MPa | Concrete Rectangular | 250 | 250 | 625 | 7200 | 0.45 | 1100.92 | G300E | 3200100 | 25.11 | G300E | 799200 | 6.27
290 | Story14 | B19 | 40 MPa RC Beam (25 cm x 25 cm) | Beam | 40MPa | Concrete Rectangular | 250 | 250 | 625 | 4650 | 0.29 | 711.01 | G300E | 1682428.12 | 13.2 | G300E | 42383.3 | 0.33
291 | Story14 | B2 | 40 MPa RC Beam (25 cm x 25 cm) | Beam | 40MPa | Concrete Rectangular | 250 | 250 | 625 | 4650 | 0.29 | 711.01 | G300E | 1168893.75 | 9.17 | G300E | 791662.5 | 6.21
292 | Story14 | B20 | 40 MPa RC Beam (25 cm x 25 cm) | Beam | 40MPa | Concrete Rectangular | 250 | 250 | 625 | 7050 | 0.44 | 1077.98 | G300E | 2652856.25 | 20.82 | G300E | 21419.52 | 0.17
293 | Story14 | B21 | 40 MPa RC Beam (25 cm x 25 cm) | Beam | 40MPa | Concrete Rectangular | 250 | 250 | 625 | 4650 | 0.29 | 711.01 | G300E | 1830937.5 | 14.37 | G300E | 429495.8 | 3.37
294 | Story14 | B22 | 40 MPa RC Beam (25 cm x 25 cm) | Beam | 40MPa | Concrete Rectangular | 250 | 250 | 625 | 7050 | 0.44 | 1077.98 | G300E | 2424612.5 | 19.02 | G300E | 876843.75 | 6.88
295 | Story14 | B23 | 40 MPa RC Beam (25 cm x 25 cm) | Beam | 40MPa | Concrete Rectangular | 250 | 250 | 625 | 7050 | 0.44 | 1077.98 | G300E | 2280675 | 17.9 | G300E | 782550 | 6.14
296 | Story14 | B24 | 40 MPa RC Beam (25 cm x 25 cm) | Beam | 40MPa | Concrete Rectangular | 250 | 250 | 625 | 4650 | 0.29 | 711.01 | G300E | 1747528.12 | 13.71 | G300E | 311526.02 | 2.44
297 | Story14 | B25 | 40 MPa RC Beam (25 cm x 25 cm) | Beam | 40MPa | Concrete Rectangular | 250 | 250 | 625 | 7050 | 0.44 | 1077.98 | G300E | 2530950 | 19.86 | G300E | 782550 | 6.14
298 | Story14 | B26 | 40 MPa RC Beam (25 cm x 25 cm) | Beam | 40MPa | Concrete Rectangular | 250 | 250 | 625 | 4800 | 0.3 | 733.94 | G300E | 1683600 | 13.21 | G300E | 799200 | 6.27
299 | Story14 | B3 | 40 MPa RC Beam (25 cm x 25 cm) | Beam | 40MPa | Concrete Rectangular | 250 | 250 | 625 | 7050 | 0.44 | 1077.98 | G300E | 3218618.75 | 25.25 | G300E | 64258.55 | 0.5
300 | Story14 | B30 | 40 MPa RC Beam (25 cm x 25 cm) | Beam | 40MPa | Concrete Rectangular | 250 | 250 | 625 | 4650 | 0.29 | 711.01 | G300E | 1637381.25 | 12.85 | G300E | 774225 | 6.07
301 | Story14 | B31 | 40 MPa RC Beam (25 cm x 25 cm) | Beam | 40MPa | Concrete Rectangular | 250 | 250 | 625 | 7050 | 0.44 | 1077.98 | G300E | 2534475 | 19.89 | G300E | 782550 | 6.14
302 | Story14 | B32 | 40 MPa RC Beam (25 cm x 25 cm) | Beam | 40MPa | Concrete Rectangular | 250 | 250 | 625 | 4650 | 0.29 | 711.01 | G300E | 1746365.62 | 13.7 | G300E | 311526.02 | 2.44
303 | Story14 | B33 | 40 MPa RC Beam (25 cm x 25 cm) | Beam | 40MPa | Concrete Rectangular | 250 | 250 | 625 | 7050 | 0.44 | 1077.98 | G300E | 2280675 | 17.9 | G300E | 782550 | 6.14
304 | Story14 | B34 | 40 MPa RC Beam (25 cm x 25 cm) | Beam | 40MPa | Concrete Rectangular | 250 | 250 | 625 | 7050 | 0.44 | 1077.98 | G300E | 2424906.25 | 19.03 | G300E | 876843.75 | 6.88
305 | Story14 | B35 | 40 MPa RC Beam (25 cm x 25 cm) | Beam | 40MPa | Concrete Rectangular | 250 | 250 | 625 | 4650 | 0.29 | 711.01 | G300E | 1747528.12 | 13.71 | G300E | 311526.02 | 2.44
306 | Story14 | B36 | 40 MPa RC Beam (25 cm x 25 cm) | Beam | 40MPa | Concrete Rectangular | 250 | 250 | 625 | 7050 | 0.44 | 1077.98 | G300E | 2653737.5 | 20.82 | G300E | 21419.52 | 0.17
307 | Story14 | B37 | 40 MPa RC Beam (25 cm x 25 cm) | Beam | 40MPa | Concrete Rectangular | 250 | 250 | 625 | 4800 | 0.3 | 733.94 | G300E | 1683600 | 13.21 | G300E | 799200 | 6.27
308 | Story14 | B38 | 40 MPa RC Beam (25 cm x 25 cm) | Beam | 40MPa | Concrete Rectangular | 250 | 250 | 625 | 7050 | 0.44 | 1077.98 | G300E | 3134018.75 | 24.59 | G300E | 782550 | 6.14
309 | Story14 | B4 | 40 MPa RC Beam (25 cm x 25 cm) | Beam | 40MPa | Concrete Rectangular | 250 | 250 | 625 | 4650 | 0.29 | 711.01 | G300E | 1132856.25 | 8.89 | G300E | 774225 | 6.07
310 | Story14 | B40 | 40 MPa RC Beam (25 cm x 25 cm) | Beam | 40MPa | Concrete Rectangular | 250 | 250 | 625 | 7050 | 0.44 | 1077.98 | G300E | 3140187.5 | 24.64 | G300E | 782550 | 6.14
311 | Story14 | B41 | 40 MPa RC Beam (25 cm x 25 cm) | Beam | 40MPa | Concrete Rectangular | 250 | 250 | 625 | 4650 | 0.29 | 711.01 | G300E | 1530780 | 12.01 | G300E | 619380 | 4.86
312 | Story14 | B42 | 40 MPa RC Beam (25 cm x 25 cm) | Beam | 40MPa | Concrete Rectangular | 250 | 250 | 625 | 7050 | 0.44 | 1077.98 | G300E | 2659318.75 | 20.87 | G300E | 42839.03 | 0.34
313 | Story14 | B43 | 40 MPa RC Beam (25 cm x 25 cm) | Beam | 40MPa | Concrete Rectangular | 250 | 250 | 625 | 4650 | 0.29 | 711.01 | G300E | 1755665.62 | 13.78 | G300E | 311526.02 | 2.44
314 | Story14 | B44 | 40 MPa RC Beam (25 cm x 25 cm) | Beam | 40MPa | Concrete Rectangular | 250 | 250 | 625 | 7050 | 0.44 | 1077.98 | G300E | 2498050 | 19.6 | G300E | 1076006.25 | 8.44
315 | Story14 | B45 | 40 MPa RC Beam (25 cm x 25 cm) | Beam | 40MPa | Concrete Rectangular | 250 | 250 | 625 | 7050 | 0.44 | 1077.98 | G300E | 2801787.5 | 21.98 | G300E | 1168831.25 | 9.17
316 | Story14 | B46 | 40 MPa RC Beam (25 cm x 25 cm) | Beam | 40MPa | Concrete Rectangular | 250 | 250 | 625 | 4650 | 0.29 | 711.01 | G300E | 1830937.5 | 14.37 | G300E | 429495.8 | 3.37
317 | Story14 | B47 | 40 MPa RC Beam (25 cm x 25 cm) | Beam | 40MPa | Concrete Rectangular | 250 | 250 | 625 | 7050 | 0.44 | 1077.98 | G300E | 3218618.75 | 25.25 | G300E | 162077.3 | 1.27
318 | Story14 | B48 | 40 MPa RC Beam (25 cm x 25 cm) | Beam | 40MPa | Concrete Rectangular | 250 | 250 | 625 | 4650 | 0.29 | 711.01 | G300E | 1682428.12 | 13.2 | G300E | 42383.3 | 0.33
319 | Story14 | B49 | 40 MPa RC Beam (25 cm x 25 cm) | Beam | 40MPa | Concrete Rectangular | 250 | 250 | 625 | 7050 | 0.44 | 1077.98 | G300E | 3557018.75 | 27.91 | G300E | 379134.31 | 2.97
320 | Story14 | B5 | 40 MPa RC Beam (25 cm x 25 cm) | Beam | 40MPa | Concrete Rectangular | 250 | 250 | 625 | 7050 | 0.44 | 1077.98 | G300E | 3557312.5 | 27.91 | G300E | 183496.81 | 1.44
321 | Story14 | B50 | 40 MPa RC Beam (25 cm x 25 cm) | Beam | 40MPa | Concrete Rectangular | 250 | 250 | 625 | 4650 | 0.29 | 711.01 | G300E | 1549612.5 | 12.16 | G300E | 774225 | 6.07
322 | Story14 | B51 | 40 MPa RC Beam (25 cm x 25 cm) | Beam | 40MPa | Concrete Rectangular | 250 | 250 | 625 | 7050 | 0.44 | 1077.98 | G300E | 3556725 | 27.91 | G300E | 379134.31 | 2.97
323 | Story14 | B52 | 40 MPa RC Beam (25 cm x 25 cm) | Beam | 40MPa | Concrete Rectangular | 250 | 250 | 625 | 4650 | 0.29 | 711.01 | G300E | 1682428.12 | 13.2 | G300E | 42383.3 | 0.33
324 | Story14 | B53 | 40 MPa RC Beam (25 cm x 25 cm) | Beam | 40MPa | Concrete Rectangular | 250 | 250 | 625 | 7050 | 0.44 | 1077.98 | G300E | 3217737.5 | 25.25 | G300E | 162077.3 | 1.27
325 | Story14 | B54 | 40 MPa RC Beam (25 cm x 25 cm) | Beam | 40MPa | Concrete Rectangular | 250 | 250 | 625 | 4650 | 0.29 | 711.01 | G300E | 1848375 | 14.5 | G300E | 450687.45 | 3.54
326 | Story14 | B55 | 40 MPa RC Beam (25 cm x 25 cm) | Beam | 40MPa | Concrete Rectangular | 250 | 250 | 625 | 7050 | 0.44 | 1077.98 | G300E | 2804431.25 | 22 | G300E | 1168537.5 | 9.17
327 | Story14 | B56 | 40 MPa RC Beam (25 cm x 25 cm) | Beam | 40MPa | Concrete Rectangular | 250 | 250 | 625 | 4650 | 0.29 | 711.01 | G300E | 1168893.75 | 9.17 | G300E | 791662.5 | 6.21
328 | Story14 | B57 | 40 MPa RC Beam (25 cm x 25 cm) | Beam | 40MPa | Concrete Rectangular | 250 | 250 | 625 | 4650 | 0.29 | 711.01 | G300E | 1132856.25 | 8.89 | G300E | 774225 | 6.07
329 | Story14 | B58 | 40 MPa RC Beam (25 cm x 25 cm) | Beam | 40MPa | Concrete Rectangular | 250 | 250 | 625 | 4650 | 0.29 | 711.01 | G300E | 1122975 | 8.81 | G300E | 774225 | 6.07
330 | Story14 | B59 | 40 MPa RC Beam (25 cm x 25 cm) | Beam | 40MPa | Concrete Rectangular | 250 | 250 | 625 | 4650 | 0.29 | 711.01 | G300E | 1132856.25 | 8.89 | G300E | 774225 | 6.07
331 | Story14 | B6 | 40 MPa RC Beam (25 cm x 25 cm) | Beam | 40MPa | Concrete Rectangular | 250 | 250 | 625 | 4650 | 0.29 | 711.01 | G300E | 1122975 | 8.81 | G300E | 774225 | 6.07
332 | Story14 | B60 | 40 MPa RC Beam (25 cm x 25 cm) | Beam | 40MPa | Concrete Rectangular | 250 | 250 | 625 | 4650 | 0.29 | 711.01 | G300E | 1168893.75 | 9.17 | G300E | 790500 | 6.2
333 | Story14 | B7 | 40 MPa RC Beam (25 cm x 25 cm) | Beam | 40MPa | Concrete Rectangular | 250 | 250 | 625 | 7050 | 0.44 | 1077.98 | G300E | 3557312.5 | 27.91 | G300E | 183496.81 | 1.44
334 | Story14 | B8 | 40 MPa RC Beam (25 cm x 25 cm) | Beam | 40MPa | Concrete Rectangular | 250 | 250 | 625 | 4650 | 0.29 | 711.01 | G300E | 1132856.25 | 8.89 | G300E | 774225 | 6.07
335 | Story14 | B9 | 40 MPa RC Beam (25 cm x 25 cm) | Beam | 40MPa | Concrete Rectangular | 250 | 250 | 625 | 7050 | 0.44 | 1077.98 | G300E | 3218618.75 | 25.25 | G300E | 64258.55 | 0.5
336 | Story15 | B1 | 40 MPa RC Beam (25 cm x 25 cm) | Beam | 40MPa | Concrete Rectangular | 250 | 250 | 625 | 7050 | 0.44 | 1077.98 | G300E | 2753318.75 | 21.6 | G300E | 1195244.52 | 9.38
337 | Story15 | B10 | 40 MPa RC Beam (25 cm x 25 cm) | Beam | 40MPa | Concrete Rectangular | 250 | 250 | 625 | 4650 | 0.29 | 711.01 | G300E | 1143609.38 | 8.97 | G300E | 968362.5 | 7.6
338 | Story15 | B11 | 40 MPa RC Beam (25 cm x 25 cm) | Beam | 40MPa | Concrete Rectangular | 250 | 250 | 625 | 7050 | 0.44 | 1077.98 | G300E | 2753318.75 | 21.6 | G300E | 1195244.52 | 9.38
339 | Story15 | B12 | 40 MPa RC Beam (25 cm x 25 cm) | Beam | 40MPa | Concrete Rectangular | 250 | 250 | 625 | 7050 | 0.44 | 1077.98 | G300E | 2335018.75 | 18.32 | G300E | 1173825 | 9.21
340 | Story15 | B13 | 40 MPa RC Beam (25 cm x 25 cm) | Beam | 40MPa | Concrete Rectangular | 250 | 250 | 625 | 4650 | 0.29 | 711.01 | G300E | 2043675 | 16.04 | G300E | 471879.09 | 3.7
341 | Story15 | B14 | 40 MPa RC Beam (25 cm x 25 cm) | Beam | 40MPa | Concrete Rectangular | 250 | 250 | 625 | 7050 | 0.44 | 1077.98 | G300E | 2713662.5 | 21.29 | G300E | 336295.28 | 2.64
342 | Story15 | B15 | 40 MPa RC Beam (25 cm x 25 cm) | Beam | 40MPa | Concrete Rectangular | 250 | 250 | 625 | 4650 | 0.29 | 711.01 | G300E | 1761768.75 | 13.82 | G300E | 429495.8 | 3.37
343 | Story15 | B16 | 40 MPa RC Beam (25 cm x 25 cm) | Beam | 40MPa | Concrete Rectangular | 250 | 250 | 625 | 7200 | 0.45 | 1100.92 | G300E | 3193500 | 25.06 | G300E | 799200 | 6.27
344 | Story15 | B17 | 40 MPa RC Beam (25 cm x 25 cm) | Beam | 40MPa | Concrete Rectangular | 250 | 250 | 625 | 4650 | 0.29 | 711.01 | G300E | 1383375 | 10.85 | G300E | 580668.75 | 4.56
345 | Story15 | B18 | 40 MPa RC Beam (25 cm x 25 cm) | Beam | 40MPa | Concrete Rectangular | 250 | 250 | 625 | 7200 | 0.45 | 1100.92 | G300E | 3196500 | 25.08 | G300E | 799200 | 6.27
346 | Story15 | B19 | 40 MPa RC Beam (25 cm x 25 cm) | Beam | 40MPa | Concrete Rectangular | 250 | 250 | 625 | 4650 | 0.29 | 711.01 | G300E | 1761478.12 | 13.82 | G300E | 429495.8 | 3.37
347 | Story15 | B2 | 40 MPa RC Beam (25 cm x 25 cm) | Beam | 40MPa | Concrete Rectangular | 250 | 250 | 625 | 4650 | 0.29 | 711.01 | G300E | 1143609.38 | 8.97 | G300E | 968362.5 | 7.6
348 | Story15 | B20 | 40 MPa RC Beam (25 cm x 25 cm) | Beam | 40MPa | Concrete Rectangular | 250 | 250 | 625 | 7050 | 0.44 | 1077.98 | G300E | 2713075 | 21.29 | G300E | 336295.28 | 2.64
349 | Story15 | B21 | 40 MPa RC Beam (25 cm x 25 cm) | Beam | 40MPa | Concrete Rectangular | 250 | 250 | 625 | 4650 | 0.29 | 711.01 | G300E | 2043675 | 16.04 | G300E | 471879.09 | 3.7
350 | Story15 | B22 | 40 MPa RC Beam (25 cm x 25 cm) | Beam | 40MPa | Concrete Rectangular | 250 | 250 | 625 | 7050 | 0.44 | 1077.98 | G300E | 2335606.25 | 18.33 | G300E | 1173825 | 9.21
351 | Story15 | B23 | 40 MPa RC Beam (25 cm x 25 cm) | Beam | 40MPa | Concrete Rectangular | 250 | 250 | 625 | 7050 | 0.44 | 1077.98 | G300E | 2180212.5 | 17.11 | G300E | 978187.5 | 7.68
352 | Story15 | B24 | 40 MPa RC Beam (25 cm x 25 cm) | Beam | 40MPa | Concrete Rectangular | 250 | 250 | 625 | 4650 | 0.29 | 711.01 | G300E | 1891678.12 | 14.84 | G300E | 837799.95 | 6.57
353 | Story15 | B25 | 40 MPa RC Beam (25 cm x 25 cm) | Beam | 40MPa | Concrete Rectangular | 250 | 250 | 625 | 7050 | 0.44 | 1077.98 | G300E | 2362925 | 18.54 | G300E | 782550 | 6.14
354 | Story15 | B26 | 40 MPa RC Beam (25 cm x 25 cm) | Beam | 40MPa | Concrete Rectangular | 250 | 250 | 625 | 4800 | 0.3 | 733.94 | G300E | 1533300 | 12.03 | G300E | 799200 | 6.27
355 | Story15 | B3 | 40 MPa RC Beam (25 cm x 25 cm) | Beam | 40MPa | Concrete Rectangular | 250 | 250 | 625 | 7050 | 0.44 | 1077.98 | G300E | 3409556.25 | 26.75 | G300E | 89116.41 | 0.7
356 | Story15 | B30 | 40 MPa RC Beam (25 cm x 25 cm) | Beam | 40MPa | Concrete Rectangular | 250 | 250 | 625 | 4650 | 0.29 | 711.01 | G300E | 1492359.38 | 11.71 | G300E | 774225 | 6.07
357 | Story15 | B31 | 40 MPa RC Beam (25 cm x 25 cm) | Beam | 40MPa | Concrete Rectangular | 250 | 250 | 625 | 7050 | 0.44 | 1077.98 | G300E | 2361162.5 | 18.53 | G300E | 782550 | 6.14
358 | Story15 | B32 | 40 MPa RC Beam (25 cm x 25 cm) | Beam | 40MPa | Concrete Rectangular | 250 | 250 | 625 | 4650 | 0.29 | 711.01 | G300E | 1889643.75 | 14.83 | G300E | 837799.95 | 6.57
359 | Story15 | B33 | 40 MPa RC Beam (25 cm x 25 cm) | Beam | 40MPa | Concrete Rectangular | 250 | 250 | 625 | 7050 | 0.44 | 1077.98 | G300E | 2180506.25 | 17.11 | G300E | 978187.5 | 7.68
360 | Story15 | B34 | 40 MPa RC Beam (25 cm x 25 cm) | Beam | 40MPa | Concrete Rectangular | 250 | 250 | 625 | 7050 | 0.44 | 1077.98 | G300E | 2335018.75 | 18.32 | G300E | 1173825 | 9.21
361 | Story15 | B35 | 40 MPa RC Beam (25 cm x 25 cm) | Beam | 40MPa | Concrete Rectangular | 250 | 250 | 625 | 4650 | 0.29 | 711.01 | G300E | 1891678.12 | 14.84 | G300E | 837799.95 | 6.57
362 | Story15 | B36 | 40 MPa RC Beam (25 cm x 25 cm) | Beam | 40MPa | Concrete Rectangular | 250 | 250 | 625 | 7050 | 0.44 | 1077.98 | G300E | 2713662.5 | 21.29 | G300E | 336295.28 | 2.64
363 | Story15 | B37 | 40 MPa RC Beam (25 cm x 25 cm) | Beam | 40MPa | Concrete Rectangular | 250 | 250 | 625 | 4800 | 0.3 | 733.94 | G300E | 1533300 | 12.03 | G300E | 799200 | 6.27
364 | Story15 | B38 | 40 MPa RC Beam (25 cm x 25 cm) | Beam | 40MPa | Concrete Rectangular | 250 | 250 | 625 | 7050 | 0.44 | 1077.98 | G300E | 3126968.75 | 24.54 | G300E | 782550 | 6.14
365 | Story15 | B4 | 40 MPa RC Beam (25 cm x 25 cm) | Beam | 40MPa | Concrete Rectangular | 250 | 250 | 625 | 4650 | 0.29 | 711.01 | G300E | 1103793.75 | 8.66 | G300E | 942787.5 | 7.4
366 | Story15 | B40 | 40 MPa RC Beam (25 cm x 25 cm) | Beam | 40MPa | Concrete Rectangular | 250 | 250 | 625 | 7050 | 0.44 | 1077.98 | G300E | 3137250 | 24.62 | G300E | 782550 | 6.14
367 | Story15 | B41 | 40 MPa RC Beam (25 cm x 25 cm) | Beam | 40MPa | Concrete Rectangular | 250 | 250 | 625 | 4650 | 0.29 | 711.01 | G300E | 1501020 | 11.78 | G300E | 619380 | 4.86
368 | Story15 | B42 | 40 MPa RC Beam (25 cm x 25 cm) | Beam | 40MPa | Concrete Rectangular | 250 | 250 | 625 | 7050 | 0.44 | 1077.98 | G300E | 2728350 | 21.41 | G300E | 434114.03 | 3.41
369 | Story15 | B43 | 40 MPa RC Beam (25 cm x 25 cm) | Beam | 40MPa | Concrete Rectangular | 250 | 250 | 625 | 4650 | 0.29 | 711.01 | G300E | 1898943.75 | 14.9 | G300E | 837799.95 | 6.57
370 | Story15 | B44 | 40 MPa RC Beam (25 cm x 25 cm) | Beam | 40MPa | Concrete Rectangular | 250 | 250 | 625 | 7050 | 0.44 | 1077.98 | G300E | 2347943.75 | 18.42 | G300E | 911212.5 | 7.15
371 | Story15 | B45 | 40 MPa RC Beam (25 cm x 25 cm) | Beam | 40MPa | Concrete Rectangular | 250 | 250 | 625 | 7050 | 0.44 | 1077.98 | G300E | 2753318.75 | 21.6 | G300E | 1195244.52 | 9.38
372 | Story15 | B46 | 40 MPa RC Beam (25 cm x 25 cm) | Beam | 40MPa | Concrete Rectangular | 250 | 250 | 625 | 4650 | 0.29 | 711.01 | G300E | 2043675 | 16.04 | G300E | 471879.09 | 3.7
373 | Story15 | B47 | 40 MPa RC Beam (25 cm x 25 cm) | Beam | 40MPa | Concrete Rectangular | 250 | 250 | 625 | 7050 | 0.44 | 1077.98 | G300E | 3409556.25 | 26.75 | G300E | 89116.41 | 0.7
374 | Story15 | B48 | 40 MPa RC Beam (25 cm x 25 cm) | Beam | 40MPa | Concrete Rectangular | 250 | 250 | 625 | 4650 | 0.29 | 711.01 | G300E | 1761478.12 | 13.82 | G300E | 429495.8 | 3.37
375 | Story15 | B49 | 40 MPa RC Beam (25 cm x 25 cm) | Beam | 40MPa | Concrete Rectangular | 250 | 250 | 625 | 7050 | 0.44 | 1077.98 | G300E | 3828150 | 30.04 | G300E | 889647.58 | 6.98
376 | Story15 | B5 | 40 MPa RC Beam (25 cm x 25 cm) | Beam | 40MPa | Concrete Rectangular | 250 | 250 | 625 | 7050 | 0.44 | 1077.98 | G300E | 3828150 | 30.04 | G300E | 889647.58 | 6.98
377 | Story15 | B50 | 40 MPa RC Beam (25 cm x 25 cm) | Beam | 40MPa | Concrete Rectangular | 250 | 250 | 625 | 4650 | 0.29 | 711.01 | G300E | 1383375 | 10.85 | G300E | 580668.75 | 4.56
378 | Story15 | B51 | 40 MPa RC Beam (25 cm x 25 cm) | Beam | 40MPa | Concrete Rectangular | 250 | 250 | 625 | 7050 | 0.44 | 1077.98 | G300E | 3827856.25 | 30.03 | G300E | 889647.58 | 6.98
379 | Story15 | B52 | 40 MPa RC Beam (25 cm x 25 cm) | Beam | 40MPa | Concrete Rectangular | 250 | 250 | 625 | 4650 | 0.29 | 711.01 | G300E | 1761478.12 | 13.82 | G300E | 429495.8 | 3.37
380 | Story15 | B53 | 40 MPa RC Beam (25 cm x 25 cm) | Beam | 40MPa | Concrete Rectangular | 250 | 250 | 625 | 7050 | 0.44 | 1077.98 | G300E | 3411025 | 26.76 | G300E | 89113.47 | 0.7
381 | Story15 | B54 | 40 MPa RC Beam (25 cm x 25 cm) | Beam | 40MPa | Concrete Rectangular | 250 | 250 | 625 | 4650 | 0.29 | 711.01 | G300E | 2068087.5 | 16.23 | G300E | 473187.63 | 3.71
382 | Story15 | B55 | 40 MPa RC Beam (25 cm x 25 cm) | Beam | 40MPa | Concrete Rectangular | 250 | 250 | 625 | 7050 | 0.44 | 1077.98 | G300E | 2755081.25 | 21.62 | G300E | 1195244.52 | 9.38
383 | Story15 | B56 | 40 MPa RC Beam (25 cm x 25 cm) | Beam | 40MPa | Concrete Rectangular | 250 | 250 | 625 | 4650 | 0.29 | 711.01 | G300E | 1143609.38 | 8.97 | G300E | 968362.5 | 7.6
384 | Story15 | B57 | 40 MPa RC Beam (25 cm x 25 cm) | Beam | 40MPa | Concrete Rectangular | 250 | 250 | 625 | 4650 | 0.29 | 711.01 | G300E | 1103793.75 | 8.66 | G300E | 942787.5 | 7.4
385 | Story15 | B58 | 40 MPa RC Beam (25 cm x 25 cm) | Beam | 40MPa | Concrete Rectangular | 250 | 250 | 625 | 4650 | 0.29 | 711.01 | G300E | 1092168.75 | 8.57 | G300E | 857925 | 6.73
386 | Story15 | B59 | 40 MPa RC Beam (25 cm x 25 cm) | Beam | 40MPa | Concrete Rectangular | 250 | 250 | 625 | 4650 | 0.29 | 711.01 | G300E | 1103793.75 | 8.66 | G300E | 942787.5 | 7.4
387 | Story15 | B6 | 40 MPa RC Beam (25 cm x 25 cm) | Beam | 40MPa | Concrete Rectangular | 250 | 250 | 625 | 4650 | 0.29 | 711.01 | G300E | 1092168.75 | 8.57 | G300E | 857925 | 6.73
388 | Story15 | B60 | 40 MPa RC Beam (25 cm x 25 cm) | Beam | 40MPa | Concrete Rectangular | 250 | 250 | 625 | 4650 | 0.29 | 711.01 | G300E | 1143609.38 | 8.97 | G300E | 968362.5 | 7.6
389 | Story15 | B7 | 40 MPa RC Beam (25 cm x 25 cm) | Beam | 40MPa | Concrete Rectangular | 250 | 250 | 625 | 7050 | 0.44 | 1077.98 | G300E | 3828150 | 30.04 | G300E | 889647.58 | 6.98
390 | Story15 | B8 | 40 MPa RC Beam (25 cm x 25 cm) | Beam | 40MPa | Concrete Rectangular | 250 | 250 | 625 | 4650 | 0.29 | 711.01 | G300E | 1103793.75 | 8.66 | G300E | 942787.5 | 7.4
391 | Story15 | B9 | 40 MPa RC Beam (25 cm x 25 cm) | Beam | 40MPa | Concrete Rectangular | 250 | 250 | 625 | 7050 | 0.44 | 1077.98 | G300E | 3409556.25 | 26.75 | G300E | 89117.14 | 0.7
392 | Story16 | B1 | 40 MPa RC Beam (25 cm x 25 cm) | Beam | 40MPa | Concrete Rectangular | 250 | 250 | 625 | 7050 | 0.44 | 1077.98 | G300E | 2789156.25 | 21.88 | G300E | 1195244.52 | 9.38
393 | Story16 | B10 | 40 MPa RC Beam (25 cm x 25 cm) | Beam | 40MPa | Concrete Rectangular | 250 | 250 | 625 | 4650 | 0.29 | 711.01 | G300E | 1151456.25 | 9.03 | G300E | 955575 | 7.5
394 | Story16 | B11 | 40 MPa RC Beam (25 cm x 25 cm) | Beam | 40MPa | Concrete Rectangular | 250 | 250 | 625 | 7050 | 0.44 | 1077.98 | G300E | 2789156.25 | 21.88 | G300E | 1195244.52 | 9.38
395 | Story16 | B12 | 40 MPa RC Beam (25 cm x 25 cm) | Beam | 40MPa | Concrete Rectangular | 250 | 250 | 625 | 7050 | 0.44 | 1077.98 | G300E | 2344418.75 | 18.4 | G300E | 1173825 | 9.21
396 | Story16 | B13 | 40 MPa RC Beam (25 cm x 25 cm) | Beam | 40MPa | Concrete Rectangular | 250 | 250 | 625 | 4650 | 0.29 | 711.01 | G300E | 2002115.62 | 15.71 | G300E | 471879.09 | 3.7
397 | Story16 | B14 | 40 MPa RC Beam (25 cm x 25 cm) | Beam | 40MPa | Concrete Rectangular | 250 | 250 | 625 | 7050 | 0.44 | 1077.98 | G300E | 2733637.5 | 21.45 | G300E | 336295.28 | 2.64
398 | Story16 | B15 | 40 MPa RC Beam (25 cm x 25 cm) | Beam | 40MPa | Concrete Rectangular | 250 | 250 | 625 | 4650 | 0.29 | 711.01 | G300E | 1762059.38 | 13.83 | G300E | 429495.8 | 3.37
399 | Story16 | B16 | 40 MPa RC Beam (25 cm x 25 cm) | Beam | 40MPa | Concrete Rectangular | 250 | 250 | 625 | 7200 | 0.45 | 1100.92 | G300E | 3118200 | 24.47 | G300E | 799200 | 6.27
400 | Story16 | B17 | 40 MPa RC Beam (25 cm x 25 cm) | Beam | 40MPa | Concrete Rectangular | 250 | 250 | 625 | 4650 | 0.29 | 711.01 | G300E | 1416506.25 | 11.11 | G300E | 580668.75 | 4.56
401 | Story16 | B18 | 40 MPa RC Beam (25 cm x 25 cm) | Beam | 40MPa | Concrete Rectangular | 250 | 250 | 625 | 7200 | 0.45 | 1100.92 | G300E | 3117000 | 24.46 | G300E | 799200 | 6.27
402 | Story16 | B19 | 40 MPa RC Beam (25 cm x 25 cm) | Beam | 40MPa | Concrete Rectangular | 250 | 250 | 625 | 4650 | 0.29 | 711.01 | G300E | 1762059.38 | 13.83 | G300E | 429495.8 | 3.37
403 | Story16 | B2 | 40 MPa RC Beam (25 cm x 25 cm) | Beam | 40MPa | Concrete Rectangular | 250 | 250 | 625 | 4650 | 0.29 | 711.01 | G300E | 1151456.25 | 9.03 | G300E | 955575 | 7.5
404 | Story16 | B20 | 40 MPa RC Beam (25 cm x 25 cm) | Beam | 40MPa | Concrete Rectangular | 250 | 250 | 625 | 7050 | 0.44 | 1077.98 | G300E | 2733637.5 | 21.45 | G300E | 336295.28 | 2.64
405 | Story16 | B21 | 40 MPa RC Beam (25 cm x 25 cm) | Beam | 40MPa | Concrete Rectangular | 250 | 250 | 625 | 4650 | 0.29 | 711.01 | G300E | 2002115.62 | 15.71 | G300E | 471879.09 | 3.7
406 | Story16 | B22 | 40 MPa RC Beam (25 cm x 25 cm) | Beam | 40MPa | Concrete Rectangular | 250 | 250 | 625 | 7050 | 0.44 | 1077.98 | G300E | 2344418.75 | 18.4 | G300E | 1173825 | 9.21
407 | Story16 | B23 | 40 MPa RC Beam (25 cm x 25 cm) | Beam | 40MPa | Concrete Rectangular | 250 | 250 | 625 | 7050 | 0.44 | 1077.98 | G300E | 2169050 | 17.02 | G300E | 978187.5 | 7.68
408 | Story16 | B24 | 40 MPa RC Beam (25 cm x 25 cm) | Beam | 40MPa | Concrete Rectangular | 250 | 250 | 625 | 4650 | 0.29 | 711.01 | G300E | 1816406.25 | 14.25 | G300E | 837799.95 | 6.57
409 | Story16 | B25 | 40 MPa RC Beam (25 cm x 25 cm) | Beam | 40MPa | Concrete Rectangular | 250 | 250 | 625 | 7050 | 0.44 | 1077.98 | G300E | 2424612.5 | 19.02 | G300E | 782550 | 6.14
410 | Story16 | B26 | 40 MPa RC Beam (25 cm x 25 cm) | Beam | 40MPa | Concrete Rectangular | 250 | 250 | 625 | 4800 | 0.3 | 733.94 | G300E | 1529700 | 12 | G300E | 799200 | 6.27
411 | Story16 | B3 | 40 MPa RC Beam (25 cm x 25 cm) | Beam | 40MPa | Concrete Rectangular | 250 | 250 | 625 | 7050 | 0.44 | 1077.98 | G300E | 3338175 | 26.19 | G300E | 87557.33 | 0.69
412 | Story16 | B30 | 40 MPa RC Beam (25 cm x 25 cm) | Beam | 40MPa | Concrete Rectangular | 250 | 250 | 625 | 4650 | 0.29 | 711.01 | G300E | 1481606.25 | 11.63 | G300E | 774225 | 6.07
413 | Story16 | B31 | 40 MPa RC Beam (25 cm x 25 cm) | Beam | 40MPa | Concrete Rectangular | 250 | 250 | 625 | 7050 | 0.44 | 1077.98 | G300E | 2422850 | 19.01 | G300E | 782550 | 6.14
414 | Story16 | B32 | 40 MPa RC Beam (25 cm x 25 cm) | Beam | 40MPa | Concrete Rectangular | 250 | 250 | 625 | 4650 | 0.29 | 711.01 | G300E | 1816696.88 | 14.25 | G300E | 837799.95 | 6.57
415 | Story16 | B33 | 40 MPa RC Beam (25 cm x 25 cm) | Beam | 40MPa | Concrete Rectangular | 250 | 250 | 625 | 7050 | 0.44 | 1077.98 | G300E | 2169050 | 17.02 | G300E | 978187.5 | 7.68
416 | Story16 | B34 | 40 MPa RC Beam (25 cm x 25 cm) | Beam | 40MPa | Concrete Rectangular | 250 | 250 | 625 | 7050 | 0.44 | 1077.98 | G300E | 2344418.75 | 18.4 | G300E | 1173825 | 9.21
417 | Story16 | B35 | 40 MPa RC Beam (25 cm x 25 cm) | Beam | 40MPa | Concrete Rectangular | 250 | 250 | 625 | 4650 | 0.29 | 711.01 | G300E | 1816406.25 | 14.25 | G300E | 837799.95 | 6.57
418 | Story16 | B36 | 40 MPa RC Beam (25 cm x 25 cm) | Beam | 40MPa | Concrete Rectangular | 250 | 250 | 625 | 7050 | 0.44 | 1077.98 | G300E | 2733637.5 | 21.45 | G300E | 336295.28 | 2.64
419 | Story16 | B37 | 40 MPa RC Beam (25 cm x 25 cm) | Beam | 40MPa | Concrete Rectangular | 250 | 250 | 625 | 4800 | 0.3 | 733.94 | G300E | 1529700 | 12 | G300E | 799200 | 6.27
420 | Story16 | B38 | 40 MPa RC Beam (25 cm x 25 cm) | Beam | 40MPa | Concrete Rectangular | 250 | 250 | 625 | 7050 | 0.44 | 1077.98 | G300E | 3053237.5 | 23.96 | G300E | 782550 | 6.14
421 | Story16 | B4 | 40 MPa RC Beam (25 cm x 25 cm) | Beam | 40MPa | Concrete Rectangular | 250 | 250 | 625 | 4650 | 0.29 | 711.01 | G300E | 1106700 | 8.68 | G300E | 920700 | 7.22
422 | Story16 | B40 | 40 MPa RC Beam (25 cm x 25 cm) | Beam | 40MPa | Concrete Rectangular | 250 | 250 | 625 | 7050 | 0.44 | 1077.98 | G300E | 3051768.75 | 23.95 | G300E | 782550 | 6.14
423 | Story16 | B41 | 40 MPa RC Beam (25 cm x 25 cm) | Beam | 40MPa | Concrete Rectangular | 250 | 250 | 625 | 4650 | 0.29 | 711.01 | G300E | 1481606.25 | 11.63 | G300E | 774225 | 6.07
424 | Story16 | B42 | 40 MPa RC Beam (25 cm x 25 cm) | Beam | 40MPa | Concrete Rectangular | 250 | 250 | 625 | 7050 | 0.44 | 1077.98 | G300E | 2734225 | 21.45 | G300E | 336295.28 | 2.64
425 | Story16 | B43 | 40 MPa RC Beam (25 cm x 25 cm) | Beam | 40MPa | Concrete Rectangular | 250 | 250 | 625 | 4650 | 0.29 | 711.01 | G300E | 1816406.25 | 14.25 | G300E | 837799.95 | 6.57
426 | Story16 | B44 | 40 MPa RC Beam (25 cm x 25 cm) | Beam | 40MPa | Concrete Rectangular | 250 | 250 | 625 | 7050 | 0.44 | 1077.98 | G300E | 2344418.75 | 18.4 | G300E | 1173825 | 9.21
427 | Story16 | B45 | 40 MPa RC Beam (25 cm x 25 cm) | Beam | 40MPa | Concrete Rectangular | 250 | 250 | 625 | 7050 | 0.44 | 1077.98 | G300E | 2789450 | 21.89 | G300E | 1195244.52 | 9.38
428 | Story16 | B46 | 40 MPa RC Beam (25 cm x 25 cm) | Beam | 40MPa | Concrete Rectangular | 250 | 250 | 625 | 4650 | 0.29 | 711.01 | G300E | 2002115.62 | 15.71 | G300E | 471879.09 | 3.7
429 | Story16 | B47 | 40 MPa RC Beam (25 cm x 25 cm) | Beam | 40MPa | Concrete Rectangular | 250 | 250 | 625 | 7050 | 0.44 | 1077.98 | G300E | 3338175 | 26.19 | G300E | 87557.33 | 0.69
430 | Story16 | B48 | 40 MPa RC Beam (25 cm x 25 cm) | Beam | 40MPa | Concrete Rectangular | 250 | 250 | 625 | 4650 | 0.29 | 711.01 | G300E | 1762059.38 | 13.83 | G300E | 429495.8 | 3.37
431 | Story16 | B49 | 40 MPa RC Beam (25 cm x 25 cm) | Beam | 40MPa | Concrete Rectangular | 250 | 250 | 625 | 7050 | 0.44 | 1077.98 | G300E | 3825212.5 | 30.01 | G300E | 889647.58 | 6.98
432 | Story16 | B5 | 40 MPa RC Beam (25 cm x 25 cm) | Beam | 40MPa | Concrete Rectangular | 250 | 250 | 625 | 7050 | 0.44 | 1077.98 | G300E | 3824918.75 | 30.01 | G300E | 889647.58 | 6.98
433 | Story16 | B50 | 40 MPa RC Beam (25 cm x 25 cm) | Beam | 40MPa | Concrete Rectangular | 250 | 250 | 625 | 4650 | 0.29 | 711.01 | G300E | 1416506.25 | 11.11 | G300E | 580668.75 | 4.56
434 | Story16 | B51 | 40 MPa RC Beam (25 cm x 25 cm) | Beam | 40MPa | Concrete Rectangular | 250 | 250 | 625 | 7050 | 0.44 | 1077.98 | G300E | 3824625 | 30.01 | G300E | 889647.58 | 6.98
435 | Story16 | B52 | 40 MPa RC Beam (25 cm x 25 cm) | Beam | 40MPa | Concrete Rectangular | 250 | 250 | 625 | 4650 | 0.29 | 711.01 | G300E | 1762059.38 | 13.83 | G300E | 429495.8 | 3.37
436 | Story16 | B53 | 40 MPa RC Beam (25 cm x 25 cm) | Beam | 40MPa | Concrete Rectangular | 250 | 250 | 625 | 7050 | 0.44 | 1077.98 | G300E | 3338175 | 26.19 | G300E | 87556.59 | 0.69
437 | Story16 | B54 | 40 MPa RC Beam (25 cm x 25 cm) | Beam | 40MPa | Concrete Rectangular | 250 | 250 | 625 | 4650 | 0.29 | 711.01 | G300E | 2001534.38 | 15.7 | G300E | 471879.09 | 3.7
438 | Story16 | B55 | 40 MPa RC Beam (25 cm x 25 cm) | Beam | 40MPa | Concrete Rectangular | 250 | 250 | 625 | 7050 | 0.44 | 1077.98 | G300E | 2789743.75 | 21.89 | G300E | 1195244.52 | 9.38
439 | Story16 | B56 | 40 MPa RC Beam (25 cm x 25 cm) | Beam | 40MPa | Concrete Rectangular | 250 | 250 | 625 | 4650 | 0.29 | 711.01 | G300E | 1151456.25 | 9.03 | G300E | 955575 | 7.5
440 | Story16 | B57 | 40 MPa RC Beam (25 cm x 25 cm) | Beam | 40MPa | Concrete Rectangular | 250 | 250 | 625 | 4650 | 0.29 | 711.01 | G300E | 1106700 | 8.68 | G300E | 920700 | 7.22
441 | Story16 | B58 | 40 MPa RC Beam (25 cm x 25 cm) | Beam | 40MPa | Concrete Rectangular | 250 | 250 | 625 | 4650 | 0.29 | 711.01 | G300E | 1092750 | 8.57 | G300E | 834675 | 6.55
442 | Story16 | B59 | 40 MPa RC Beam (25 cm x 25 cm) | Beam | 40MPa | Concrete Rectangular | 250 | 250 | 625 | 4650 | 0.29 | 711.01 | G300E | 1106700 | 8.68 | G300E | 920700 | 7.22
443 | Story16 | B6 | 40 MPa RC Beam (25 cm x 25 cm) | Beam | 40MPa | Concrete Rectangular | 250 | 250 | 625 | 4650 | 0.29 | 711.01 | G300E | 1092750 | 8.57 | G300E | 834675 | 6.55
444 | Story16 | B60 | 40 MPa RC Beam (25 cm x 25 cm) | Beam | 40MPa | Concrete Rectangular | 250 | 250 | 625 | 4650 | 0.29 | 711.01 | G300E | 1151456.25 | 9.03 | G300E | 955575 | 7.5
445 | Story16 | B7 | 40 MPa RC Beam (25 cm x 25 cm) | Beam | 40MPa | Concrete Rectangular | 250 | 250 | 625 | 7050 | 0.44 | 1077.98 | G300E | 3824918.75 | 30.01 | G300E | 889647.58 | 6.98
446 | Story16 | B8 | 40 MPa RC Beam (25 cm x 25 cm) | Beam | 40MPa | Concrete Rectangular | 250 | 250 | 625 | 4650 | 0.29 | 711.01 | G300E | 1106700 | 8.68 | G300E | 920700 | 7.22
447 | Story16 | B9 | 40 MPa RC Beam (25 cm x 25 cm) | Beam | 40MPa | Concrete Rectangular | 250 | 250 | 625 | 7050 | 0.44 | 1077.98 | G300E | 3338175 | 26.19 | G300E | 87556.59 | 0.69
448 | Story2 | B1 | 40 MPa RC Beam (25 cm x 25 cm) | Beam | 40MPa | Concrete Rectangular | 250 | 250 | 625 | 6950 | 0.43 | 1062.69 | G300E | 2467565.91 | 19.36 | G300E | 736384.09 | 5.78
449 | Story2 | B10 | 40 MPa RC Beam (25 cm x 25 cm) | Beam | 40MPa | Concrete Rectangular | 250 | 250 | 625 | 4550 | 0.28 | 695.72 | G300E | 1035125 | 8.12 | G300E | 745875 | 5.85
450 | Story2 | B11 | 40 MPa RC Beam (25 cm x 25 cm) | Beam | 40MPa | Concrete Rectangular | 250 | 250 | 625 | 6950 | 0.43 | 1062.69 | G300E | 2467565.91 | 19.36 | G300E | 736384.09 | 5.78
451 | Story2 | B12 | 40 MPa RC Beam (25 cm x 25 cm) | Beam | 40MPa | Concrete Rectangular | 250 | 250 | 625 | 6950 | 0.43 | 1062.69 | G300E | 2148497.73 | 16.86 | G300E | 631186.36 | 4.95
452 | Story2 | B13 | 40 MPa RC Beam (25 cm x 25 cm) | Beam | 40MPa | Concrete Rectangular | 250 | 250 | 625 | 4550 | 0.28 | 695.72 | G300E | 1748175 | 13.72 | G300E | 348373.19 | 2.73
453 | Story2 | B14 | 40 MPa RC Beam (25 cm x 25 cm) | Beam | 40MPa | Concrete Rectangular | 250 | 250 | 625 | 6950 | 0.43 | 1062.69 | G300E | 2777788.64 | 21.8 | G300E | 233430.76 | 1.83
454 | Story2 | B15 | 40 MPa RC Beam (25 cm x 25 cm) | Beam | 40MPa | Concrete Rectangular | 250 | 250 | 625 | 4550 | 0.28 | 695.72 | G300E | 1542125 | 12.1 | G300E | 0 | 0
455 | Story2 | B16 | 40 MPa RC Beam (25 cm x 25 cm) | Beam | 40MPa | Concrete Rectangular | 250 | 250 | 625 | 7200 | 0.45 | 1100.92 | G300E | 2974852.17 | 23.34 | G300E | 416973.91 | 3.27
456 | Story2 | B17 | 40 MPa RC Beam (25 cm x 25 cm) | Beam | 40MPa | Concrete Rectangular | 250 | 250 | 625 | 4550 | 0.28 | 695.72 | G300E | 1484600 | 11.65 | G300E | 432900 | 3.4
457 | Story2 | B18 | 40 MPa RC Beam (25 cm x 25 cm) | Beam | 40MPa | Concrete Rectangular | 250 | 250 | 625 | 7200 | 0.45 | 1100.92 | G300E | 2974852.17 | 23.34 | G300E | 416973.91 | 3.27
458 | Story2 | B19 | 40 MPa RC Beam (25 cm x 25 cm) | Beam | 40MPa | Concrete Rectangular | 250 | 250 | 625 | 4550 | 0.28 | 695.72 | G300E | 1542125 | 12.1 | G300E | 0 | 0
459 | Story2 | B2 | 40 MPa RC Beam (25 cm x 25 cm) | Beam | 40MPa | Concrete Rectangular | 250 | 250 | 625 | 4550 | 0.28 | 695.72 | G300E | 1035125 | 8.12 | G300E | 745875 | 5.85
460 | Story2 | B20 | 40 MPa RC Beam (25 cm x 25 cm) | Beam | 40MPa | Concrete Rectangular | 250 | 250 | 625 | 6950 | 0.43 | 1062.69 | G300E | 2777788.64 | 21.8 | G300E | 233430.76 | 1.83
461 | Story2 | B21 | 40 MPa RC Beam (25 cm x 25 cm) | Beam | 40MPa | Concrete Rectangular | 250 | 250 | 625 | 4550 | 0.28 | 695.72 | G300E | 1748500 | 13.72 | G300E | 131923.19 | 1.04
462 | Story2 | B22 | 40 MPa RC Beam (25 cm x 25 cm) | Beam | 40MPa | Concrete Rectangular | 250 | 250 | 625 | 6950 | 0.43 | 1062.69 | G300E | 2148497.73 | 16.86 | G300E | 631186.36 | 4.95
463 | Story2 | B23 | 40 MPa RC Beam (25 cm x 25 cm) | Beam | 40MPa | Concrete Rectangular | 250 | 250 | 625 | 6950 | 0.43 | 1062.69 | G300E | 2169031.82 | 17.02 | G300E | 841581.82 | 6.6
464 | Story2 | B24 | 40 MPa RC Beam (25 cm x 25 cm) | Beam | 40MPa | Concrete Rectangular | 250 | 250 | 625 | 4550 | 0.28 | 695.72 | G300E | 1726400 | 13.55 | G300E | 131923.19 | 1.04
465 | Story2 | B25 | 40 MPa RC Beam (25 cm x 25 cm) | Beam | 40MPa | Concrete Rectangular | 250 | 250 | 625 | 6950 | 0.43 | 1062.69 | G300E | 2379427.27 | 18.67 | G300E | 631186.36 | 4.95
466 | Story2 | B26 | 40 MPa RC Beam (25 cm x 25 cm) | Beam | 40MPa | Concrete Rectangular | 250 | 250 | 625 | 4800 | 0.3 | 733.94 | G300E | 1591680 | 12.49 | G300E | 745920 | 5.85
467 | Story2 | B3 | 40 MPa RC Beam (25 cm x 25 cm) | Beam | 40MPa | Concrete Rectangular | 250 | 250 | 625 | 6950 | 0.43 | 1062.69 | G300E | 3317045.45 | 26.03 | G300E | 302536.66 | 2.37
468 | Story2 | B30 | 40 MPa RC Beam (25 cm x 25 cm) | Beam | 40MPa | Concrete Rectangular | 250 | 250 | 625 | 4550 | 0.28 | 695.72 | G300E | 1512420 | 11.87 | G300E | 707070 | 5.55
469 | Story2 | B31 | 40 MPa RC Beam (25 cm x 25 cm) | Beam | 40MPa | Concrete Rectangular | 250 | 250 | 625 | 6950 | 0.43 | 1062.69 | G300E | 2376584.09 | 18.65 | G300E | 631186.36 | 4.95
470 | Story2 | B32 | 40 MPa RC Beam (25 cm x 25 cm) | Beam | 40MPa | Concrete Rectangular | 250 | 250 | 625 | 4550 | 0.28 | 695.72 | G300E | 1724450 | 13.53 | G300E | 23698.19 | 0.19
471 | Story2 | B33 | 40 MPa RC Beam (25 cm x 25 cm) | Beam | 40MPa | Concrete Rectangular | 250 | 250 | 625 | 6950 | 0.43 | 1062.69 | G300E | 2169663.64 | 17.02 | G300E | 841581.82 | 6.6
472 | Story2 | B34 | 40 MPa RC Beam (25 cm x 25 cm) | Beam | 40MPa | Concrete Rectangular | 250 | 250 | 625 | 6950 | 0.43 | 1062.69 | G300E | 2148497.73 | 16.86 | G300E | 631186.36 | 4.95
473 | Story2 | B35 | 40 MPa RC Beam (25 cm x 25 cm) | Beam | 40MPa | Concrete Rectangular | 250 | 250 | 625 | 4550 | 0.28 | 695.72 | G300E | 1726400 | 13.55 | G300E | 131923.19 | 1.04
474 | Story2 | B36 | 40 MPa RC Beam (25 cm x 25 cm) | Beam | 40MPa | Concrete Rectangular | 250 | 250 | 625 | 6950 | 0.43 | 1062.69 | G300E | 2777788.64 | 21.8 | G300E | 654221.66 | 5.13
475 | Story2 | B37 | 40 MPa RC Beam (25 cm x 25 cm) | Beam | 40MPa | Concrete Rectangular | 250 | 250 | 625 | 4800 | 0.3 | 733.94 | G300E | 1683200 | 13.21 | G300E | 745920 | 5.85
476 | Story2 | B38 | 40 MPa RC Beam (25 cm x 25 cm) | Beam | 40MPa | Concrete Rectangular | 250 | 250 | 625 | 6950 | 0.43 | 1062.69 | G300E | 2871256.52 | 22.53 | G300E | 704367.39 | 5.53
477 | Story2 | B4 | 40 MPa RC Beam (25 cm x 25 cm) | Beam | 40MPa | Concrete Rectangular | 250 | 250 | 625 | 4550 | 0.28 | 695.72 | G300E | 1081600 | 8.49 | G300E | 721500 | 5.66
478 | Story2 | B40 | 40 MPa RC Beam (25 cm x 25 cm) | Beam | 40MPa | Concrete Rectangular | 250 | 250 | 625 | 6950 | 0.43 | 1062.69 | G300E | 2877300 | 22.58 | G300E | 704367.39 | 5.53
479 | Story2 | B41 | 40 MPa RC Beam (25 cm x 25 cm) | Beam | 40MPa | Concrete Rectangular | 250 | 250 | 625 | 4550 | 0.28 | 695.72 | G300E | 1644066.67 | 12.9 | G300E | 606060 | 4.76
480 | Story2 | B42 | 40 MPa RC Beam (25 cm x 25 cm) | Beam | 40MPa | Concrete Rectangular | 250 | 250 | 625 | 6950 | 0.43 | 1062.69 | G300E | 2723136.36 | 21.37 | G300E | 654221.66 | 5.13
481 | Story2 | B43 | 40 MPa RC Beam (25 cm x 25 cm) | Beam | 40MPa | Concrete Rectangular | 250 | 250 | 625 | 4550 | 0.28 | 695.72 | G300E | 1732900 | 13.6 | G300E | 131923.19 | 1.04
482 | Story2 | B44 | 40 MPa RC Beam (25 cm x 25 cm) | Beam | 40MPa | Concrete Rectangular | 250 | 250 | 625 | 6950 | 0.43 | 1062.69 | G300E | 2147550 | 16.85 | G300E | 578587.5 | 4.54
483 | Story2 | B45 | 40 MPa RC Beam (25 cm x 25 cm) | Beam | 40MPa | Concrete Rectangular | 250 | 250 | 625 | 6950 | 0.43 | 1062.69 | G300E | 2467565.91 | 19.36 | G300E | 736384.09 | 5.78
484 | Story2 | B46 | 40 MPa RC Beam (25 cm x 25 cm) | Beam | 40MPa | Concrete Rectangular | 250 | 250 | 625 | 4550 | 0.28 | 695.72 | G300E | 1763125 | 13.83 | G300E | 348373.19 | 2.73
485 | Story2 | B47 | 40 MPa RC Beam (25 cm x 25 cm) | Beam | 40MPa | Concrete Rectangular | 250 | 250 | 625 | 6950 | 0.43 | 1062.69 | G300E | 3317045.45 | 26.03 | G300E | 723327.57 | 5.68
486 | Story2 | B48 | 40 MPa RC Beam (25 cm x 25 cm) | Beam | 40MPa | Concrete Rectangular | 250 | 250 | 625 | 4550 | 0.28 | 695.72 | G300E | 1562600 | 12.26 | G300E | 108225 | 0.85
487 | Story2 | B49 | 40 MPa RC Beam (25 cm x 25 cm) | Beam | 40MPa | Concrete Rectangular | 250 | 250 | 625 | 6950 | 0.43 | 1062.69 | G300E | 3302197.73 | 25.91 | G300E | 700292.27 | 5.49
488 | Story2 | B5 | 40 MPa RC Beam (25 cm x 25 cm) | Beam | 40MPa | Concrete Rectangular | 250 | 250 | 625 | 6950 | 0.43 | 1062.69 | G300E | 3302197.73 | 25.91 | G300E | 174303.63 | 1.37
489 | Story2 | B50 | 40 MPa RC Beam (25 cm x 25 cm) | Beam | 40MPa | Concrete Rectangular | 250 | 250 | 625 | 4550 | 0.28 | 695.72 | G300E | 1507350 | 11.83 | G300E | 432900 | 3.4
490 | Story2 | B51 | 40 MPa RC Beam (25 cm x 25 cm) | Beam | 40MPa | Concrete Rectangular | 250 | 250 | 625 | 6950 | 0.43 | 1062.69 | G300E | 3301565.91 | 25.91 | G300E | 700292.27 | 5.49
491 | Story2 | B52 | 40 MPa RC Beam (25 cm x 25 cm) | Beam | 40MPa | Concrete Rectangular | 250 | 250 | 625 | 4550 | 0.28 | 695.72 | G300E | 1562600 | 12.26 | G300E | 108225 | 0.85
492 | Story2 | B53 | 40 MPa RC Beam (25 cm x 25 cm) | Beam | 40MPa | Concrete Rectangular | 250 | 250 | 625 | 6950 | 0.43 | 1062.69 | G300E | 3317045.45 | 26.03 | G300E | 723327.57 | 5.68
493 | Story2 | B54 | 40 MPa RC Beam (25 cm x 25 cm) | Beam | 40MPa | Concrete Rectangular | 250 | 250 | 625 | 4550 | 0.28 | 695.72 | G300E | 1778725 | 13.96 | G300E | 372071.38 | 2.92
494 | Story2 | B55 | 40 MPa RC Beam (25 cm x 25 cm) | Beam | 40MPa | Concrete Rectangular | 250 | 250 | 625 | 6950 | 0.43 | 1062.69 | G300E | 2468513.64 | 19.37 | G300E | 736384.09 | 5.78
495 | Story2 | B56 | 40 MPa RC Beam (25 cm x 25 cm) | Beam | 40MPa | Concrete Rectangular | 250 | 250 | 625 | 4550 | 0.28 | 695.72 | G300E | 1439750 | 11.3 | G300E | 745875 | 5.85
496 | Story2 | B57 | 40 MPa RC Beam (25 cm x 25 cm) | Beam | 40MPa | Concrete Rectangular | 250 | 250 | 625 | 4550 | 0.28 | 695.72 | G300E | 1555775 | 12.21 | G300E | 721500 | 5.66
497 | Story2 | B58 | 40 MPa RC Beam (25 cm x 25 cm) | Beam | 40MPa | Concrete Rectangular | 250 | 250 | 625 | 4550 | 0.28 | 695.72 | G300E | 1556100 | 12.21 | G300E | 715650 | 5.62
498 | Story2 | B59 | 40 MPa RC Beam (25 cm x 25 cm) | Beam | 40MPa | Concrete Rectangular | 250 | 250 | 625 | 4550 | 0.28 | 695.72 | G300E | 1555775 | 12.21 | G300E | 721500 | 5.66
499 | Story2 | B6 | 40 MPa RC Beam (25 cm x 25 cm) | Beam | 40MPa | Concrete Rectangular | 250 | 250 | 625 | 4550 | 0.28 | 695.72 | G300E | 1081600 | 8.49 | G300E | 715650 | 5.62
500 | Story2 | B60 | 40 MPa RC Beam (25 cm x 25 cm) | Beam | 40MPa | Concrete Rectangular | 250 | 250 | 625 | 4550 | 0.28 | 695.72 | G300E | 1439750 | 11.3 | G300E | 745875 | 5.85
501 | Story2 | B7 | 40 MPa RC Beam (25 cm x 25 cm) | Beam | 40MPa | Concrete Rectangular | 250 | 250 | 625 | 6950 | 0.43 | 1062.69 | G300E | 3302197.73 | 25.91 | G300E | 174303.63 | 1.37
502 | Story2 | B8 | 40 MPa RC Beam (25 cm x 25 cm) | Beam | 40MPa | Concrete Rectangular | 250 | 250 | 625 | 4550 | 0.28 | 695.72 | G300E | 1081600 | 8.49 | G300E | 721500 | 5.66
503 | Story2 | B9 | 40 MPa RC Beam (25 cm x 25 cm) | Beam | 40MPa | Concrete Rectangular | 250 | 250 | 625 | 6950 | 0.43 | 1062.69 | G300E | 3317045.45 | 26.03 | G300E | 302536.66 | 2.37
504 | Story3 | B1 | 40 MPa RC Beam (25 cm x 25 cm) | Beam | 40MPa | Concrete Rectangular | 250 | 250 | 625 | 6975 | 0.44 | 1066.51 | G300E | 2523364.77 | 19.8 | G300E | 739032.95 | 5.8
505 | Story3 | B10 | 40 MPa RC Beam (25 cm x 25 cm) | Beam | 40MPa | Concrete Rectangular | 250 | 250 | 625 | 4575 | 0.29 | 699.54 | G300E | 1114992.86 | 8.75 | G300E | 746051.79 | 5.85
506 | Story3 | B11 | 40 MPa RC Beam (25 cm x 25 cm) | Beam | 40MPa | Concrete Rectangular | 250 | 250 | 625 | 6975 | 0.44 | 1066.51 | G300E | 2523364.77 | 19.8 | G300E | 739032.95 | 5.8
507 | Story3 | B12 | 40 MPa RC Beam (25 cm x 25 cm) | Beam | 40MPa | Concrete Rectangular | 250 | 250 | 625 | 6975 | 0.44 | 1066.51 | G300E | 2195222.73 | 17.22 | G300E | 739032.95 | 5.8
508 | Story3 | B13 | 40 MPa RC Beam (25 cm x 25 cm) | Beam | 40MPa | Concrete Rectangular | 250 | 250 | 625 | 4575 | 0.29 | 699.54 | G300E | 1793726.79 | 14.07 | G300E | 374115.72 | 2.94
509 | Story3 | B14 | 40 MPa RC Beam (25 cm x 25 cm) | Beam | 40MPa | Concrete Rectangular | 250 | 250 | 625 | 6975 | 0.44 | 1066.51 | G300E | 2801096.59 | 21.98 | G300E | 339846.57 | 2.67
510 | Story3 | B15 | 40 MPa RC Beam (25 cm x 25 cm) | Beam | 40MPa | Concrete Rectangular | 250 | 250 | 625 | 4575 | 0.29 | 699.54 | G300E | 1580989.29 | 12.41 | G300E | 0 | 0
511 | Story3 | B16 | 40 MPa RC Beam (25 cm x 25 cm) | Beam | 40MPa | Concrete Rectangular | 250 | 250 | 625 | 7200 | 0.45 | 1100.92 | G300E | 3028695.65 | 23.76 | G300E | 416973.91 | 3.27
512 | Story3 | B17 | 40 MPa RC Beam (25 cm x 25 cm) | Beam | 40MPa | Concrete Rectangular | 250 | 250 | 625 | 4575 | 0.29 | 699.54 | G300E | 1501253.57 | 11.78 | G300E | 435278.57 | 3.42
513 | Story3 | B18 | 40 MPa RC Beam (25 cm x 25 cm) | Beam | 40MPa | Concrete Rectangular | 250 | 250 | 625 | 7200 | 0.45 | 1100.92 | G300E | 3029634.78 | 23.77 | G300E | 416973.91 | 3.27
514 | Story3 | B19 | 40 MPa RC Beam (25 cm x 25 cm) | Beam | 40MPa | Concrete Rectangular | 250 | 250 | 625 | 4575 | 0.29 | 699.54 | G300E | 1580989.29 | 12.41 | G300E | 0 | 0
515 | Story3 | B2 | 40 MPa RC Beam (25 cm x 25 cm) | Beam | 40MPa | Concrete Rectangular | 250 | 250 | 625 | 4575 | 0.29 | 699.54 | G300E | 1114992.86 | 8.75 | G300E | 746051.79 | 5.85
516 | Story3 | B20 | 40 MPa RC Beam (25 cm x 25 cm) | Beam | 40MPa | Concrete Rectangular | 250 | 250 | 625 | 6975 | 0.44 | 1066.51 | G300E | 2800462.5 | 21.97 | G300E | 339846.57 | 2.67
517 | Story3 | B21 | 40 MPa RC Beam (25 cm x 25 cm) | Beam | 40MPa | Concrete Rectangular | 250 | 250 | 625 | 4575 | 0.29 | 699.54 | G300E | 1793726.79 | 14.07 | G300E | 156476.44 | 1.23
518 | Story3 | B22 | 40 MPa RC Beam (25 cm x 25 cm) | Beam | 40MPa | Concrete Rectangular | 250 | 250 | 625 | 6975 | 0.44 | 1066.51 | G300E | 2195222.73 | 17.22 | G300E | 739032.95 | 5.8
519 | Story3 | B23 | 40 MPa RC Beam (25 cm x 25 cm) | Beam | 40MPa | Concrete Rectangular | 250 | 250 | 625 | 6975 | 0.44 | 1066.51 | G300E | 2207904.55 | 17.32 | G300E | 844609.09 | 6.63
520 | Story3 | B24 | 40 MPa RC Beam (25 cm x 25 cm) | Beam | 40MPa | Concrete Rectangular | 250 | 250 | 625 | 4575 | 0.29 | 699.54 | G300E | 1778694.64 | 13.96 | G300E | 132648.04 | 1.04
521 | Story3 | B25 | 40 MPa RC Beam (25 cm x 25 cm) | Beam | 40MPa | Concrete Rectangular | 250 | 250 | 625 | 6975 | 0.44 | 1066.51 | G300E | 2372134.09 | 18.61 | G300E | 633456.82 | 4.97
522 | Story3 | B26 | 40 MPa RC Beam (25 cm x 25 cm) | Beam | 40MPa | Concrete Rectangular | 250 | 250 | 625 | 4800 | 0.3 | 733.94 | G300E | 1708480 | 13.41 | G300E | 745920 | 5.85
523 | Story3 | B3 | 40 MPa RC Beam (25 cm x 25 cm) | Beam | 40MPa | Concrete Rectangular | 250 | 250 | 625 | 6975 | 0.44 | 1066.51 | G300E | 3370510.23 | 26.45 | G300E | 280506.76 | 2.2
524 | Story3 | B30 | 40 MPa RC Beam (25 cm x 25 cm) | Beam | 40MPa | Concrete Rectangular | 250 | 250 | 625 | 4575 | 0.29 | 699.54 | G300E | 1632360 | 12.81 | G300E | 710955 | 5.58
525 | Story3 | B31 | 40 MPa RC Beam (25 cm x 25 cm) | Beam | 40MPa | Concrete Rectangular | 250 | 250 | 625 | 6975 | 0.44 | 1066.51 | G300E | 2369597.73 | 18.59 | G300E | 633456.82 | 4.97
526 | Story3 | B32 | 40 MPa RC Beam (25 cm x 25 cm) | Beam | 40MPa | Concrete Rectangular | 250 | 250 | 625 | 4575 | 0.29 | 699.54 | G300E | 1776407.14 | 13.94 | G300E | 23828.4 | 0.19
527 | Story3 | B33 | 40 MPa RC Beam (25 cm x 25 cm) | Beam | 40MPa | Concrete Rectangular | 250 | 250 | 625 | 6975 | 0.44 | 1066.51 | G300E | 2207904.55 | 17.32 | G300E | 844609.09 | 6.63
528 | Story3 | B34 | 40 MPa RC Beam (25 cm x 25 cm) | Beam | 40MPa | Concrete Rectangular | 250 | 250 | 625 | 6975 | 0.44 | 1066.51 | G300E | 2194905.68 | 17.22 | G300E | 739032.95 | 5.8
529 | Story3 | B35 | 40 MPa RC Beam (25 cm x 25 cm) | Beam | 40MPa | Concrete Rectangular | 250 | 250 | 625 | 4575 | 0.29 | 699.54 | G300E | 1784250 | 14 | G300E | 132648.04 | 1.04
530 | Story3 | B36 | 40 MPa RC Beam (25 cm x 25 cm) | Beam | 40MPa | Concrete Rectangular | 250 | 250 | 625 | 6975 | 0.44 | 1066.51 | G300E | 2800779.55 | 21.98 | G300E | 656574.98 | 5.15
531 | Story3 | B37 | 40 MPa RC Beam (25 cm x 25 cm) | Beam | 40MPa | Concrete Rectangular | 250 | 250 | 625 | 4800 | 0.3 | 733.94 | G300E | 1806720 | 14.18 | G300E | 745920 | 5.85
532 | Story3 | B38 | 40 MPa RC Beam (25 cm x 25 cm) | Beam | 40MPa | Concrete Rectangular | 250 | 250 | 625 | 6975 | 0.44 | 1066.51 | G300E | 2934048.91 | 23.02 | G300E | 706901.09 | 5.55
533 | Story3 | B4 | 40 MPa RC Beam (25 cm x 25 cm) | Beam | 40MPa | Concrete Rectangular | 250 | 250 | 625 | 4575 | 0.29 | 699.54 | G300E | 1091791.07 | 8.57 | G300E | 721542.86 | 5.66
534 | Story3 | B40 | 40 MPa RC Beam (25 cm x 25 cm) | Beam | 40MPa | Concrete Rectangular | 250 | 250 | 625 | 6975 | 0.44 | 1066.51 | G300E | 2941023.91 | 23.08 | G300E | 706901.09 | 5.55
535 | Story3 | B41 | 40 MPa RC Beam (25 cm x 25 cm) | Beam | 40MPa | Concrete Rectangular | 250 | 250 | 625 | 4575 | 0.29 | 699.54 | G300E | 1774795 | 13.93 | G300E | 609390 | 4.78
536 | Story3 | B42 | 40 MPa RC Beam (25 cm x 25 cm) | Beam | 40MPa | Concrete Rectangular | 250 | 250 | 625 | 6975 | 0.44 | 1066.51 | G300E | 2747515.91 | 21.56 | G300E | 656574.98 | 5.15
537 | Story3 | B43 | 40 MPa RC Beam (25 cm x 25 cm) | Beam | 40MPa | Concrete Rectangular | 250 | 250 | 625 | 4575 | 0.29 | 699.54 | G300E | 1790132.14 | 14.05 | G300E | 132648.04 | 1.04
538 | Story3 | B44 | 40 MPa RC Beam (25 cm x 25 cm) | Beam | 40MPa | Concrete Rectangular | 250 | 250 | 625 | 6975 | 0.44 | 1066.51 | G300E | 2190150 | 17.18 | G300E | 580668.75 | 4.56
539 | Story3 | B45 | 40 MPa RC Beam (25 cm x 25 cm) | Beam | 40MPa | Concrete Rectangular | 250 | 250 | 625 | 6975 | 0.44 | 1066.51 | G300E | 2523364.77 | 19.8 | G300E | 739032.95 | 5.8
540 | Story3 | B46 | 40 MPa RC Beam (25 cm x 25 cm) | Beam | 40MPa | Concrete Rectangular | 250 | 250 | 625 | 4575 | 0.29 | 699.54 | G300E | 1817255.36 | 14.26 | G300E | 374115.72 | 2.94
541 | Story3 | B47 | 40 MPa RC Beam (25 cm x 25 cm) | Beam | 40MPa | Concrete Rectangular | 250 | 250 | 625 | 6975 | 0.44 | 1066.51 | G300E | 3370510.23 | 26.45 | G300E | 702811.3 | 5.51
542 | Story3 | B48 | 40 MPa RC Beam (25 cm x 25 cm) | Beam | 40MPa | Concrete Rectangular | 250 | 250 | 625 | 4575 | 0.29 | 699.54 | G300E | 1608439.29 | 12.62 | G300E | 0 | 0
543 | Story3 | B49 | 40 MPa RC Beam (25 cm x 25 cm) | Beam | 40MPa | Concrete Rectangular | 250 | 250 | 625 | 6975 | 0.44 | 1066.51 | G300E | 3394605.68 | 26.64 | G300E | 702811.3 | 5.51
544 | Story3 | B5 | 40 MPa RC Beam (25 cm x 25 cm) | Beam | 40MPa | Concrete Rectangular | 250 | 250 | 625 | 6975 | 0.44 | 1066.51 | G300E | 3394288.64 | 26.63 | G300E | 280506.76 | 2.2
545 | Story3 | B50 | 40 MPa RC Beam (25 cm x 25 cm) | Beam | 40MPa | Concrete Rectangular | 250 | 250 | 625 | 4575 | 0.29 | 699.54 | G300E | 1531317.86 | 12.02 | G300E | 435278.57 | 3.42
546 | Story3 | B51 | 40 MPa RC Beam (25 cm x 25 cm) | Beam | 40MPa | Concrete Rectangular | 250 | 250 | 625 | 6975 | 0.44 | 1066.51 | G300E | 3394288.64 | 26.63 | G300E | 702811.3 | 5.51
547 | Story3 | B52 | 40 MPa RC Beam (25 cm x 25 cm) | Beam | 40MPa | Concrete Rectangular | 250 | 250 | 625 | 4575 | 0.29 | 699.54 | G300E | 1608766.07 | 12.62 | G300E | 0 | 0
548 | Story3 | B53 | 40 MPa RC Beam (25 cm x 25 cm) | Beam | 40MPa | Concrete Rectangular | 250 | 250 | 625 | 6975 | 0.44 | 1066.51 | G300E | 3370193.18 | 26.44 | G300E | 702811.3 | 5.51
549 | Story3 | B54 | 40 MPa RC Beam (25 cm x 25 cm) | Beam | 40MPa | Concrete Rectangular | 250 | 250 | 625 | 4575 | 0.29 | 699.54 | G300E | 1834248.21 | 14.39 | G300E | 374115.72 | 2.94
550 | Story3 | B55 | 40 MPa RC Beam (25 cm x 25 cm) | Beam | 40MPa | Concrete Rectangular | 250 | 250 | 625 | 6975 | 0.44 | 1066.51 | G300E | 2524632.95 | 19.81 | G300E | 844609.09 | 6.63
551 | Story3 | B56 | 40 MPa RC Beam (25 cm x 25 cm) | Beam | 40MPa | Concrete Rectangular | 250 | 250 | 625 | 4575 | 0.29 | 699.54 | G300E | 1529683.93 | 12 | G300E | 746051.79 | 5.85
552 | Story3 | B57 | 40 MPa RC Beam (25 cm x 25 cm) | Beam | 40MPa | Concrete Rectangular | 250 | 250 | 625 | 4575 | 0.29 | 699.54 | G300E | 1578701.79 | 12.39 | G300E | 721542.86 | 5.66
553 | Story3 | B58 | 40 MPa RC Beam (25 cm x 25 cm) | Beam | 40MPa | Concrete Rectangular | 250 | 250 | 625 | 4575 | 0.29 | 699.54 | G300E | 1578375 | 12.38 | G300E | 711739.29 | 5.58
554 | Story3 | B59 | 40 MPa RC Beam (25 cm x 25 cm) | Beam | 40MPa | Concrete Rectangular | 250 | 250 | 625 | 4575 | 0.29 | 699.54 | G300E | 1578701.79 | 12.39 | G300E | 721542.86 | 5.66
555 | Story3 | B6 | 40 MPa RC Beam (25 cm x 25 cm) | Beam | 40MPa | Concrete Rectangular | 250 | 250 | 625 | 4575 | 0.29 | 699.54 | G300E | 1090157.14 | 8.55 | G300E | 711739.29 | 5.58
556 | Story3 | B60 | 40 MPa RC Beam (25 cm x 25 cm) | Beam | 40MPa | Concrete Rectangular | 250 | 250 | 625 | 4575 | 0.29 | 699.54 | G300E | 1529683.93 | 12 | G300E | 746051.79 | 5.85
557 | Story3 | B7 | 40 MPa RC Beam (25 cm x 25 cm) | Beam | 40MPa | Concrete Rectangular | 250 | 250 | 625 | 6975 | 0.44 | 1066.51 | G300E | 3394288.64 | 26.63 | G300E | 280506.76 | 2.2
558 | Story3 | B8 | 40 MPa RC Beam (25 cm x 25 cm) | Beam | 40MPa | Concrete Rectangular | 250 | 250 | 625 | 4575 | 0.29 | 699.54 | G300E | 1091791.07 | 8.57 | G300E | 721542.86 | 5.66
559 | Story3 | B9 | 40 MPa RC Beam (25 cm x 25 cm) | Beam | 40MPa | Concrete Rectangular | 250 | 250 | 625 | 6975 | 0.44 | 1066.51 | G300E | 3370510.23 | 26.45 | G300E | 280506.76 | 2.2
560 | Story4 | B1 | 40 MPa RC Beam (25 cm x 25 cm) | Beam | 40MPa | Concrete Rectangular | 250 | 250 | 625 | 6975 | 0.44 | 1066.51 | G300E | 2600089.77 | 20.4 | G300E | 844609.09 | 6.63
561 | Story4 | B10 | 40 MPa RC Beam (25 cm x 25 cm) | Beam | 40MPa | Concrete Rectangular | 250 | 250 | 625 | 4575 | 0.29 | 699.54 | G300E | 1117280.36 | 8.77 | G300E | 753894.64 | 5.92
562 | Story4 | B11 | 40 MPa RC Beam (25 cm x 25 cm) | Beam | 40MPa | Concrete Rectangular | 250 | 250 | 625 | 6975 | 0.44 | 1066.51 | G300E | 2600089.77 | 20.4 | G300E | 844609.09 | 6.63
563 | Story4 | B12 | 40 MPa RC Beam (25 cm x 25 cm) | Beam | 40MPa | Concrete Rectangular | 250 | 250 | 625 | 6975 | 0.44 | 1066.51 | G300E | 2207587.5 | 17.32 | G300E | 739032.95 | 5.8
564 | Story4 | B13 | 40 MPa RC Beam (25 cm x 25 cm) | Beam | 40MPa | Concrete Rectangular | 250 | 250 | 625 | 4575 | 0.29 | 699.54 | G300E | 1803203.57 | 14.15 | G300E | 374115.72 | 2.94
565 | Story4 | B14 | 40 MPa RC Beam (25 cm x 25 cm) | Beam | 40MPa | Concrete Rectangular | 250 | 250 | 625 | 6975 | 0.44 | 1066.51 | G300E | 2774781.82 | 21.77 | G300E | 339846.57 | 2.67
566 | Story4 | B15 | 40 MPa RC Beam (25 cm x 25 cm) | Beam | 40MPa | Concrete Rectangular | 250 | 250 | 625 | 4575 | 0.29 | 699.54 | G300E | 1513998.21 | 11.88 | G300E | 108819.64 | 0.85
567 | Story4 | B16 | 40 MPa RC Beam (25 cm x 25 cm) | Beam | 40MPa | Concrete Rectangular | 250 | 250 | 625 | 7200 | 0.45 | 1100.92 | G300E | 3062191.3 | 24.03 | G300E | 416973.91 | 3.27
568 | Story4 | B17 | 40 MPa RC Beam (25 cm x 25 cm) | Beam | 40MPa | Concrete Rectangular | 250 | 250 | 625 | 4575 | 0.29 | 699.54 | G300E | 1483607.14 | 11.64 | G300E | 652917.86 | 5.12
569 | Story4 | B18 | 40 MPa RC Beam (25 cm x 25 cm) | Beam | 40MPa | Concrete Rectangular | 250 | 250 | 625 | 7200 | 0.45 | 1100.92 | G300E | 3062504.35 | 24.03 | G300E | 416973.91 | 3.27
570 | Story4 | B19 | 40 MPa RC Beam (25 cm x 25 cm) | Beam | 40MPa | Concrete Rectangular | 250 | 250 | 625 | 4575 | 0.29 | 699.54 | G300E | 1513671.43 | 11.88 | G300E | 108819.64 | 0.85
571 | Story4 | B2 | 40 MPa RC Beam (25 cm x 25 cm) | Beam | 40MPa | Concrete Rectangular | 250 | 250 | 625 | 4575 | 0.29 | 699.54 | G300E | 1117280.36 | 8.77 | G300E | 753894.64 | 5.92
572 | Story4 | B20 | 40 MPa RC Beam (25 cm x 25 cm) | Beam | 40MPa | Concrete Rectangular | 250 | 250 | 625 | 6975 | 0.44 | 1066.51 | G300E | 2774781.82 | 21.77 | G300E | 339846.57 | 2.67
573 | Story4 | B21 | 40 MPa RC Beam (25 cm x 25 cm) | Beam | 40MPa | Concrete Rectangular | 250 | 250 | 625 | 4575 | 0.29 | 699.54 | G300E | 1803530.36 | 14.15 | G300E | 265296.08 | 2.08
574 | Story4 | B22 | 40 MPa RC Beam (25 cm x 25 cm) | Beam | 40MPa | Concrete Rectangular | 250 | 250 | 625 | 6975 | 0.44 | 1066.51 | G300E | 2207587.5 | 17.32 | G300E | 739032.95 | 5.8
575 | Story4 | B23 | 40 MPa RC Beam (25 cm x 25 cm) | Beam | 40MPa | Concrete Rectangular | 250 | 250 | 625 | 6975 | 0.44 | 1066.51 | G300E | 2210123.86 | 17.34 | G300E | 844609.09 | 6.63
576 | Story4 | B24 | 40 MPa RC Beam (25 cm x 25 cm) | Beam | 40MPa | Concrete Rectangular | 250 | 250 | 625 | 4575 | 0.29 | 699.54 | G300E | 1795033.93 | 14.08 | G300E | 132648.04 | 1.04
577 | Story4 | B25 | 40 MPa RC Beam (25 cm x 25 cm) | Beam | 40MPa | Concrete Rectangular | 250 | 250 | 625 | 6975 | 0.44 | 1066.51 | G300E | 2325211.36 | 18.24 | G300E | 633456.82 | 4.97
578 | Story4 | B26 | 40 MPa RC Beam (25 cm x 25 cm) | Beam | 40MPa | Concrete Rectangular | 250 | 250 | 625 | 4800 | 0.3 | 733.94 | G300E | 1744960 | 13.69 | G300E | 745920 | 5.85
579 | Story4 | B3 | 40 MPa RC Beam (25 cm x 25 cm) | Beam | 40MPa | Concrete Rectangular | 250 | 250 | 625 | 6975 | 0.44 | 1066.51 | G300E | 3361315.91 | 26.37 | G300E | 280506.76 | 2.2
580 | Story4 | B30 | 40 MPa RC Beam (25 cm x 25 cm) | Beam | 40MPa | Concrete Rectangular | 250 | 250 | 625 | 4575 | 0.29 | 699.54 | G300E | 1666215 | 13.07 | G300E | 710955 | 5.58
581 | Story4 | B31 | 40 MPa RC Beam (25 cm x 25 cm) | Beam | 40MPa | Concrete Rectangular | 250 | 250 | 625 | 6975 | 0.44 | 1066.51 | G300E | 2323626.14 | 18.23 | G300E | 633456.82 | 4.97
582 | Story4 | B32 | 40 MPa RC Beam (25 cm x 25 cm) | Beam | 40MPa | Concrete Rectangular | 250 | 250 | 625 | 4575 | 0.29 | 699.54 | G300E | 1793073.21 | 14.07 | G300E | 132648.04 | 1.04
583 | Story4 | B33 | 40 MPa RC Beam (25 cm x 25 cm) | Beam | 40MPa | Concrete Rectangular | 250 | 250 | 625 | 6975 | 0.44 | 1066.51 | G300E | 2210123.86 | 17.34 | G300E | 844609.09 | 6.63
584 | Story4 | B34 | 40 MPa RC Beam (25 cm x 25 cm) | Beam | 40MPa | Concrete Rectangular | 250 | 250 | 625 | 6975 | 0.44 | 1066.51 | G300E | 2207587.5 | 17.32 | G300E | 739032.95 | 5.8
585 | Story4 | B35 | 40 MPa RC Beam (25 cm x 25 cm) | Beam | 40MPa | Concrete Rectangular | 250 | 250 | 625 | 4575 | 0.29 | 699.54 | G300E | 1805817.86 | 14.17 | G300E | 132648.04 | 1.04
586 | Story4 | B36 | 40 MPa RC Beam (25 cm x 25 cm) | Beam | 40MPa | Concrete Rectangular | 250 | 250 | 625 | 6975 | 0.44 | 1066.51 | G300E | 2775098.86 | 21.77 | G300E | 656574.98 | 5.15
587 | Story4 | B37 | 40 MPa RC Beam (25 cm x 25 cm) | Beam | 40MPa | Concrete Rectangular | 250 | 250 | 625 | 4800 | 0.3 | 733.94 | G300E | 1911040 | 14.99 | G300E | 745920 | 5.85
588 | Story4 | B38 | 40 MPa RC Beam (25 cm x 25 cm) | Beam | 40MPa | Concrete Rectangular | 250 | 250 | 625 | 6975 | 0.44 | 1066.51 | G300E | 2966497.83 | 23.28 | G300E | 706901.09 | 5.55
589 | Story4 | B4 | 40 MPa RC Beam (25 cm x 25 cm) | Beam | 40MPa | Concrete Rectangular | 250 | 250 | 625 | 4575 | 0.29 | 699.54 | G300E | 1094078.57 | 8.58 | G300E | 729385.71 | 5.72
590 | Story4 | B40 | 40 MPa RC Beam (25 cm x 25 cm) | Beam | 40MPa | Concrete Rectangular | 250 | 250 | 625 | 6975 | 0.44 | 1066.51 | G300E | 2972866.3 | 23.33 | G300E | 706901.09 | 5.55
591 | Story4 | B41 | 40 MPa RC Beam (25 cm x 25 cm) | Beam | 40MPa | Concrete Rectangular | 250 | 250 | 625 | 4575 | 0.29 | 699.54 | G300E | 1807430 | 14.18 | G300E | 609390 | 4.78
592 | Story4 | B42 | 40 MPa RC Beam (25 cm x 25 cm) | Beam | 40MPa | Concrete Rectangular | 250 | 250 | 625 | 6975 | 0.44 | 1066.51 | G300E | 2788097.73 | 21.88 | G300E | 656574.98 | 5.15
593 | Story4 | B43 | 40 MPa RC Beam (25 cm x 25 cm) | Beam | 40MPa | Concrete Rectangular | 250 | 250 | 625 | 4575 | 0.29 | 699.54 | G300E | 1812026.79 | 14.22 | G300E | 132648.04 | 1.04
594 | Story4 | B44 | 40 MPa RC Beam (25 cm x 25 cm) | Beam | 40MPa | Concrete Rectangular | 250 | 250 | 625 | 6975 | 0.44 | 1066.51 | G300E | 2202356.25 | 17.28 | G300E | 580668.75 | 4.56
595 | Story4 | B45 | 40 MPa RC Beam (25 cm x 25 cm) | Beam | 40MPa | Concrete Rectangular | 250 | 250 | 625 | 6975 | 0.44 | 1066.51 | G300E | 2600089.77 | 20.4 | G300E | 844609.09 | 6.63
596 | Story4 | B46 | 40 MPa RC Beam (25 cm x 25 cm) | Beam | 40MPa | Concrete Rectangular | 250 | 250 | 625 | 4575 | 0.29 | 699.54 | G300E | 1904833.93 | 14.95 | G300E | 374115.72 | 2.94
597 | Story4 | B47 | 40 MPa RC Beam (25 cm x 25 cm) | Beam | 40MPa | Concrete Rectangular | 250 | 250 | 625 | 6975 | 0.44 | 1066.51 | G300E | 3361632.95 | 26.38 | G300E | 702811.3 | 5.51
598 | Story4 | B48 | 40 MPa RC Beam (25 cm x 25 cm) | Beam | 40MPa | Concrete Rectangular | 250 | 250 | 625 | 4575 | 0.29 | 699.54 | G300E | 1683926.79 | 13.21 | G300E | 108819.64 | 0.85
599 | Story4 | B49 | 40 MPa RC Beam (25 cm x 25 cm) | Beam | 40MPa | Concrete Rectangular | 250 | 250 | 625 | 6975 | 0.44 | 1066.51 | G300E | 3421871.59 | 26.85 | G300E | 702811.3 | 5.51
600 | Story4 | B5 | 40 MPa RC Beam (25 cm x 25 cm) | Beam | 40MPa | Concrete Rectangular | 250 | 250 | 625 | 6975 | 0.44 | 1066.51 | G300E | 3421554.55 | 26.85 | G300E | 280506.76 | 2.2
601 | Story4 | B50 | 40 MPa RC Beam (25 cm x 25 cm) | Beam | 40MPa | Concrete Rectangular | 250 | 250 | 625 | 4575 | 0.29 | 699.54 | G300E | 1518900 | 11.92 | G300E | 652917.86 | 5.12
602 | Story4 | B51 | 40 MPa RC Beam (25 cm x 25 cm) | Beam | 40MPa | Concrete Rectangular | 250 | 250 | 625 | 6975 | 0.44 | 1066.51 | G300E | 3420920.45 | 26.84 | G300E | 702811.3 | 5.51
603 | Story4 | B52 | 40 MPa RC Beam (25 cm x 25 cm) | Beam | 40MPa | Concrete Rectangular | 250 | 250 | 625 | 4575 | 0.29 | 699.54 | G300E | 1684907.14 | 13.22 | G300E | 108819.64 | 0.85
604 | Story4 | B53 | 40 MPa RC Beam (25 cm x 25 cm) | Beam | 40MPa | Concrete Rectangular | 250 | 250 | 625 | 6975 | 0.44 | 1066.51 | G300E | 3361632.95 | 26.38 | G300E | 702811.3 | 5.51
605 | Story4 | B54 | 40 MPa RC Beam (25 cm x 25 cm) | Beam | 40MPa | Concrete Rectangular | 250 | 250 | 625 | 4575 | 0.29 | 699.54 | G300E | 1852875 | 14.54 | G300E | 374115.72 | 2.94
606 | Story4 | B55 | 40 MPa RC Beam (25 cm x 25 cm) | Beam | 40MPa | Concrete Rectangular | 250 | 250 | 625 | 6975 | 0.44 | 1066.51 | G300E | 2601992.05 | 20.42 | G300E | 844609.09 | 6.63
607 | Story4 | B56 | 40 MPa RC Beam (25 cm x 25 cm) | Beam | 40MPa | Concrete Rectangular | 250 | 250 | 625 | 4575 | 0.29 | 699.54 | G300E | 1533278.57 | 12.03 | G300E | 753894.64 | 5.92
608 | Story4 | B57 | 40 MPa RC Beam (25 cm x 25 cm) | Beam | 40MPa | Concrete Rectangular | 250 | 250 | 625 | 4575 | 0.29 | 699.54 | G300E | 1582296.43 | 12.42 | G300E | 729385.71 | 5.72
609 | Story4 | B58 | 40 MPa RC Beam (25 cm x 25 cm) | Beam | 40MPa | Concrete Rectangular | 250 | 250 | 625 | 4575 | 0.29 | 699.54 | G300E | 1580989.29 | 12.41 | G300E | 719582.14 | 5.65
610 | Story4 | B59 | 40 MPa RC Beam (25 cm x 25 cm) | Beam | 40MPa | Concrete Rectangular | 250 | 250 | 625 | 4575 | 0.29 | 699.54 | G300E | 1582296.43 | 12.42 | G300E | 729385.71 | 5.72
611 | Story4 | B6 | 40 MPa RC Beam (25 cm x 25 cm) | Beam | 40MPa | Concrete Rectangular | 250 | 250 | 625 | 4575 | 0.29 | 699.54 | G300E | 1092771.43 | 8.57 | G300E | 719582.14 | 5.65
612 | Story4 | B60 | 40 MPa RC Beam (25 cm x 25 cm) | Beam | 40MPa | Concrete Rectangular | 250 | 250 | 625 | 4575 | 0.29 | 699.54 | G300E | 1532951.79 | 12.03 | G300E | 753894.64 | 5.92
613 | Story4 | B7 | 40 MPa RC Beam (25 cm x 25 cm) | Beam | 40MPa | Concrete Rectangular | 250 | 250 | 625 | 6975 | 0.44 | 1066.51 | G300E | 3421554.55 | 26.85 | G300E | 280506.76 | 2.2
614 | Story4 | B8 | 40 MPa RC Beam (25 cm x 25 cm) | Beam | 40MPa | Concrete Rectangular | 250 | 250 | 625 | 4575 | 0.29 | 699.54 | G300E | 1094078.57 | 8.58 | G300E | 729385.71 | 5.72
615 | Story4 | B9 | 40 MPa RC Beam (25 cm x 25 cm) | Beam | 40MPa | Concrete Rectangular | 250 | 250 | 625 | 6975 | 0.44 | 1066.51 | G300E | 3361315.91 | 26.37 | G300E | 280506.76 | 2.2
616 | Story5 | B1 | 40 MPa RC Beam (25 cm x 25 cm) | Beam | 40MPa | Concrete Rectangular | 250 | 250 | 625 | 6987.5 | 0.44 | 1068.43 | G300E | 2633334.66 | 20.66 | G300E | 846122.73 | 6.64
617 | Story5 | B10 | 40 MPa RC Beam (25 cm x 25 cm) | Beam | 40MPa | Concrete Rectangular | 250 | 250 | 625 | 4587.5 | 0.29 | 701.45 | G300E | 1126231.25 | 8.84 | G300E | 756937.5 | 5.94
618 | Story5 | B11 | 40 MPa RC Beam (25 cm x 25 cm) | Beam | 40MPa | Concrete Rectangular | 250 | 250 | 625 | 6987.5 | 0.44 | 1068.43 | G300E | 2633334.66 | 20.66 | G300E | 846122.73 | 6.64
619 | Story5 | B12 | 40 MPa RC Beam (25 cm x 25 cm) | Beam | 40MPa | Concrete Rectangular | 250 | 250 | 625 | 6987.5 | 0.44 | 1068.43 | G300E | 2236317.61 | 17.55 | G300E | 740357.39 | 5.81
620 | Story5 | B13 | 40 MPa RC Beam (25 cm x 25 cm) | Beam | 40MPa | Concrete Rectangular | 250 | 250 | 625 | 4587.5 | 0.29 | 701.45 | G300E | 1831395.54 | 14.37 | G300E | 375137.9 | 2.94
621 | Story5 | B14 | 40 MPa RC Beam (25 cm x 25 cm) | Beam | 40MPa | Concrete Rectangular | 250 | 250 | 625 | 6987.5 | 0.44 | 1068.43 | G300E | 2774355.11 | 21.77 | G300E | 317296.02 | 2.49
622 | Story5 | B15 | 40 MPa RC Beam (25 cm x 25 cm) | Beam | 40MPa | Concrete Rectangular | 250 | 250 | 625 | 4587.5 | 0.29 | 701.45 | G300E | 1532880.36 | 12.03 | G300E | 351244.4 | 2.76
623 | Story5 | B16 | 40 MPa RC Beam (25 cm x 25 cm) | Beam | 40MPa | Concrete Rectangular | 250 | 250 | 625 | 7200 | 0.45 | 1100.92 | G300E | 3105078.26 | 24.36 | G300E | 416973.91 | 3.27
624 | Story5 | B17 | 40 MPa RC Beam (25 cm x 25 cm) | Beam | 40MPa | Concrete Rectangular | 250 | 250 | 625 | 4587.5 | 0.29 | 701.45 | G300E | 1481107.14 | 11.62 | G300E | 654701.79 | 5.14
625 | Story5 | B18 | 40 MPa RC Beam (25 cm x 25 cm) | Beam | 40MPa | Concrete Rectangular | 250 | 250 | 625 | 7200 | 0.45 | 1100.92 | G300E | 3106643.48 | 24.38 | G300E | 416973.91 | 3.27
626 | Story5 | B19 | 40 MPa RC Beam (25 cm x 25 cm) | Beam | 40MPa | Concrete Rectangular | 250 | 250 | 625 | 4587.5 | 0.29 | 701.45 | G300E | 1532880.36 | 12.03 | G300E | 351244.4 | 2.76
627 | Story5 | B2 | 40 MPa RC Beam (25 cm x 25 cm) | Beam | 40MPa | Concrete Rectangular | 250 | 250 | 625 | 4587.5 | 0.29 | 701.45 | G300E | 1126231.25 | 8.84 | G300E | 757920.54 | 5.95
628 | Story5 | B20 | 40 MPa RC Beam (25 cm x 25 cm) | Beam | 40MPa | Concrete Rectangular | 250 | 250 | 625 | 6987.5 | 0.44 | 1068.43 | G300E | 2774355.11 | 21.77 | G300E | 317296.02 | 2.49
629 | Story5 | B21 | 40 MPa RC Beam (25 cm x 25 cm) | Beam | 40MPa | Concrete Rectangular | 250 | 250 | 625 | 4587.5 | 0.29 | 701.45 | G300E | 1831395.54 | 14.37 | G300E | 375137.9 | 2.94
630 | Story5 | B22 | 40 MPa RC Beam (25 cm x 25 cm) | Beam | 40MPa | Concrete Rectangular | 250 | 250 | 625 | 6987.5 | 0.44 | 1068.43 | G300E | 2236317.61 | 17.55 | G300E | 740357.39 | 5.81
631 | Story5 | B23 | 40 MPa RC Beam (25 cm x 25 cm) | Beam | 40MPa | Concrete Rectangular | 250 | 250 | 625 | 6987.5 | 0.44 | 1068.43 | G300E | 2229012.5 | 17.49 | G300E | 846122.73 | 6.64
632 | Story5 | B24 | 40 MPa RC Beam (25 cm x 25 cm) | Beam | 40MPa | Concrete Rectangular | 250 | 250 | 625 | 4587.5 | 0.29 | 701.45 | G300E | 1831395.54 | 14.37 | G300E | 133010.47 | 1.04
633 | Story5 | B25 | 40 MPa RC Beam (25 cm x 25 cm) | Beam | 40MPa | Concrete Rectangular | 250 | 250 | 625 | 6987.5 | 0.44 | 1068.43 | G300E | 2302698.86 | 18.07 | G300E | 634592.05 | 4.98
634 | Story5 | B26 | 40 MPa RC Beam (25 cm x 25 cm) | Beam | 40MPa | Concrete Rectangular | 250 | 250 | 625 | 4800 | 0.3 | 733.94 | G300E | 1849600 | 14.51 | G300E | 745920 | 5.85
635 | Story5 | B3 | 40 MPa RC Beam (25 cm x 25 cm) | Beam | 40MPa | Concrete Rectangular | 250 | 250 | 625 | 6987.5 | 0.44 | 1068.43 | G300E | 3387031.82 | 26.58 | G300E | 363615.21 | 2.85
636 | Story5 | B30 | 40 MPa RC Beam (25 cm x 25 cm) | Beam | 40MPa | Concrete Rectangular | 250 | 250 | 625 | 4587.5 | 0.29 | 701.45 | G300E | 1770469.17 | 13.89 | G300E | 712897.5 | 5.59
637 | Story5 | B31 | 40 MPa RC Beam (25 cm x 25 cm) | Beam | 40MPa | Concrete Rectangular | 250 | 250 | 625 | 6987.5 | 0.44 | 1068.43 | G300E | 2301110.8 | 18.06 | G300E | 634592.05 | 4.98
638 | Story5 | B32 | 40 MPa RC Beam (25 cm x 25 cm) | Beam | 40MPa | Concrete Rectangular | 250 | 250 | 625 | 4587.5 | 0.29 | 701.45 | G300E | 1830084.82 | 14.36 | G300E | 133010.47 | 1.04
639 | Story5 | B33 | 40 MPa RC Beam (25 cm x 25 cm) | Beam | 40MPa | Concrete Rectangular | 250 | 250 | 625 | 6987.5 | 0.44 | 1068.43 | G300E | 2229012.5 | 17.49 | G300E | 846122.73 | 6.64
640 | Story5 | B34 | 40 MPa RC Beam (25 cm x 25 cm) | Beam | 40MPa | Concrete Rectangular | 250 | 250 | 625 | 6987.5 | 0.44 | 1068.43 | G300E | 2236317.61 | 17.55 | G300E | 740357.39 | 5.81
641 | Story5 | B35 | 40 MPa RC Beam (25 cm x 25 cm) | Beam | 40MPa | Concrete Rectangular | 250 | 250 | 625 | 4587.5 | 0.29 | 701.45 | G300E | 1842536.61 | 14.46 | G300E | 133010.47 | 1.04
642 | Story5 | B36 | 40 MPa RC Beam (25 cm x 25 cm) | Beam | 40MPa | Concrete Rectangular | 250 | 250 | 625 | 6987.5 | 0.44 | 1068.43 | G300E | 2774355.11 | 21.77 | G300E | 634592.05 | 4.98
643 | Story5 | B37 | 40 MPa RC Beam (25 cm x 25 cm) | Beam | 40MPa | Concrete Rectangular | 250 | 250 | 625 | 4800 | 0.3 | 733.94 | G300E | 1948480 | 15.29 | G300E | 745920 | 5.85
644 | Story5 | B38 | 40 MPa RC Beam (25 cm x 25 cm) | Beam | 40MPa | Concrete Rectangular | 250 | 250 | 625 | 6987.5 | 0.44 | 1068.43 | G300E | 3014042.93 | 23.65 | G300E | 708167.93 | 5.56
645 | Story5 | B4 | 40 MPa RC Beam (25 cm x 25 cm) | Beam | 40MPa | Concrete Rectangular | 250 | 250 | 625 | 4587.5 | 0.29 | 701.45 | G300E | 1103621.43 | 8.66 | G300E | 734327.68 | 5.76
646 | Story5 | B40 | 40 MPa RC Beam (25 cm x 25 cm) | Beam | 40MPa | Concrete Rectangular | 250 | 250 | 625 | 6987.5 | 0.44 | 1068.43 | G300E | 3021334.24 | 23.71 | G300E | 708167.93 | 5.56
647 | Story5 | B41 | 40 MPa RC Beam (25 cm x 25 cm) | Beam | 40MPa | Concrete Rectangular | 250 | 250 | 625 | 4587.5 | 0.29 | 701.45 | G300E | 1841728.33 | 14.45 | G300E | 611055 | 4.79
648 | Story5 | B42 | 40 MPa RC Beam (25 cm x 25 cm) | Beam | 40MPa | Concrete Rectangular | 250 | 250 | 625 | 6987.5 | 0.44 | 1068.43 | G300E | 2786742.05 | 21.87 | G300E | 657751.64 | 5.16
649 | Story5 | B43 | 40 MPa RC Beam (25 cm x 25 cm) | Beam | 40MPa | Concrete Rectangular | 250 | 250 | 625 | 4587.5 | 0.29 | 701.45 | G300E | 1848762.5 | 14.51 | G300E | 133010.47 | 1.04
650 | Story5 | B44 | 40 MPa RC Beam (25 cm x 25 cm) | Beam | 40MPa | Concrete Rectangular | 250 | 250 | 625 | 6987.5 | 0.44 | 1068.43 | G300E | 2227847.92 | 17.48 | G300E | 581709.38 | 4.56
651 | Story5 | B45 | 40 MPa RC Beam (25 cm x 25 cm) | Beam | 40MPa | Concrete Rectangular | 250 | 250 | 625 | 6987.5 | 0.44 | 1068.43 | G300E | 2633334.66 | 20.66 | G300E | 846122.73 | 6.64
652 | Story5 | B46 | 40 MPa RC Beam (25 cm x 25 cm) | Beam | 40MPa | Concrete Rectangular | 250 | 250 | 625 | 4587.5 | 0.29 | 701.45 | G300E | 1937235.71 | 15.2 | G300E | 375137.9 | 2.94
653 | Story5 | B47 | 40 MPa RC Beam (25 cm x 25 cm) | Beam | 40MPa | Concrete Rectangular | 250 | 250 | 625 | 6987.5 | 0.44 | 1068.43 | G300E | 3386714.2 | 26.57 | G300E | 680911.23 | 5.34
654 | Story5 | B48 | 40 MPa RC Beam (25 cm x 25 cm) | Beam | 40MPa | Concrete Rectangular | 250 | 250 | 625 | 4587.5 | 0.29 | 701.45 | G300E | 1707205.36 | 13.4 | G300E | 327350.89 | 2.57
655 | Story5 | B49 | 40 MPa RC Beam (25 cm x 25 cm) | Beam | 40MPa | Concrete Rectangular | 250 | 250 | 625 | 6987.5 | 0.44 | 1068.43 | G300E | 3352411.93 | 26.3 | G300E | 704070.82 | 5.52
656 | Story5 | B5 | 40 MPa RC Beam (25 cm x 25 cm) | Beam | 40MPa | Concrete Rectangular | 250 | 250 | 625 | 6987.5 | 0.44 | 1068.43 | G300E | 3352411.93 | 26.3 | G300E | 598305.48 | 4.69
657 | Story5 | B50 | 40 MPa RC Beam (25 cm x 25 cm) | Beam | 40MPa | Concrete Rectangular | 250 | 250 | 625 | 4587.5 | 0.29 | 701.45 | G300E | 1517151.79 | 11.9 | G300E | 654701.79 | 5.14
658 | Story5 | B51 | 40 MPa RC Beam (25 cm x 25 cm) | Beam | 40MPa | Concrete Rectangular | 250 | 250 | 625 | 6987.5 | 0.44 | 1068.43 | G300E | 3352094.32 | 26.3 | G300E | 704070.82 | 5.52
659 | Story5 | B52 | 40 MPa RC Beam (25 cm x 25 cm) | Beam | 40MPa | Concrete Rectangular | 250 | 250 | 625 | 4587.5 | 0.29 | 701.45 | G300E | 1707533.04 | 13.4 | G300E | 327350.89 | 2.57
660 | Story5 | B53 | 40 MPa RC Beam (25 cm x 25 cm) | Beam | 40MPa | Concrete Rectangular | 250 | 250 | 625 | 6987.5 | 0.44 | 1068.43 | G300E | 3386078.98 | 26.57 | G300E | 680911.23 | 5.34
661 | Story5 | B54 | 40 MPa RC Beam (25 cm x 25 cm) | Beam | 40MPa | Concrete Rectangular | 250 | 250 | 625 | 4587.5 | 0.29 | 701.45 | G300E | 1954602.68 | 15.34 | G300E | 375137.9 | 2.94
662 | Story5 | B55 | 40 MPa RC Beam (25 cm x 25 cm) | Beam | 40MPa | Concrete Rectangular | 250 | 250 | 625 | 6987.5 | 0.44 | 1068.43 | G300E | 2635557.95 | 20.68 | G300E | 846122.73 | 6.64
663 | Story5 | B56 | 40 MPa RC Beam (25 cm x 25 cm) | Beam | 40MPa | Concrete Rectangular | 250 | 250 | 625 | 4587.5 | 0.29 | 701.45 | G300E | 1541400 | 12.09 | G300E | 756937.5 | 5.94
664 | Story5 | B57 | 40 MPa RC Beam (25 cm x 25 cm) | Beam | 40MPa | Concrete Rectangular | 250 | 250 | 625 | 4587.5 | 0.29 | 701.45 | G300E | 1590551.79 | 12.48 | G300E | 734327.68 | 5.76
665 | Story5 | B58 | 40 MPa RC Beam (25 cm x 25 cm) | Beam | 40MPa | Concrete Rectangular | 250 | 250 | 625 | 4587.5 | 0.29 | 701.45 | G300E | 1588585.71 | 12.46 | G300E | 721548.21 | 5.66
666 | Story5 | B59 | 40 MPa RC Beam (25 cm x 25 cm) | Beam | 40MPa | Concrete Rectangular | 250 | 250 | 625 | 4587.5 | 0.29 | 701.45 | G300E | 1590551.79 | 12.48 | G300E | 734327.68 | 5.76
667 | Story5 | B6 | 40 MPa RC Beam (25 cm x 25 cm) | Beam | 40MPa | Concrete Rectangular | 250 | 250 | 625 | 4587.5 | 0.29 | 701.45 | G300E | 1101655.36 | 8.64 | G300E | 721548.21 | 5.66
668 | Story5 | B60 | 40 MPa RC Beam (25 cm x 25 cm) | Beam | 40MPa | Concrete Rectangular | 250 | 250 | 625 | 4587.5 | 0.29 | 701.45 | G300E | 1541400 | 12.09 | G300E | 756937.5 | 5.94
669 | Story5 | B7 | 40 MPa RC Beam (25 cm x 25 cm) | Beam | 40MPa | Concrete Rectangular | 250 | 250 | 625 | 6987.5 | 0.44 | 1068.43 | G300E | 3352411.93 | 26.3 | G300E | 598305.48 | 4.69
670 | Story5 | B8 | 40 MPa RC Beam (25 cm x 25 cm) | Beam | 40MPa | Concrete Rectangular | 250 | 250 | 625 | 4587.5 | 0.29 | 701.45 | G300E | 1103621.43 | 8.66 | G300E | 734327.68 | 5.76
671 | Story5 | B9 | 40 MPa RC Beam (25 cm x 25 cm) | Beam | 40MPa | Concrete Rectangular | 250 | 250 | 625 | 6987.5 | 0.44 | 1068.43 | G300E | 3387031.82 | 26.58 | G300E | 363615.21 | 2.85
672 | Story6 | B1 | 40 MPa RC Beam (25 cm x 25 cm) | Beam | 40MPa | Concrete Rectangular | 250 | 250 | 625 | 6987.5 | 0.44 | 1068.43 | G300E | 2646039.2 | 20.76 | G300E | 846122.73 | 6.64
673 | Story6 | B10 | 40 MPa RC Beam (25 cm x 25 cm) | Beam | 40MPa | Concrete Rectangular | 250 | 250 | 625 | 4587.5 | 0.29 | 701.45 | G300E | 1128197.32 | 8.85 | G300E | 757920.54 | 5.95
674 | Story6 | B11 | 40 MPa RC Beam (25 cm x 25 cm) | Beam | 40MPa | Concrete Rectangular | 250 | 250 | 625 | 6987.5 | 0.44 | 1068.43 | G300E | 2646039.2 | 20.76 | G300E | 846122.73 | 6.64
675 | Story6 | B12 | 40 MPa RC Beam (25 cm x 25 cm) | Beam | 40MPa | Concrete Rectangular | 250 | 250 | 625 | 6987.5 | 0.44 | 1068.43 | G300E | 2249975 | 17.65 | G300E | 740357.39 | 5.81
676 | Story6 | B13 | 40 MPa RC Beam (25 cm x 25 cm) | Beam | 40MPa | Concrete Rectangular | 250 | 250 | 625 | 4587.5 | 0.29 | 701.45 | G300E | 1838604.46 | 14.43 | G300E | 375137.9 | 2.94
677 | Story6 | B14 | 40 MPa RC Beam (25 cm x 25 cm) | Beam | 40MPa | Concrete Rectangular | 250 | 250 | 625 | 6987.5 | 0.44 | 1068.43 | G300E | 2752122.16 | 21.59 | G300E | 317296.02 | 2.49
678 | Story6 | B15 | 40 MPa RC Beam (25 cm x 25 cm) | Beam | 40MPa | Concrete Rectangular | 250 | 250 | 625 | 4587.5 | 0.29 | 701.45 | G300E | 1533535.71 | 12.03 | G300E | 351244.4 | 2.76
679 | Story6 | B16 | 40 MPa RC Beam (25 cm x 25 cm) | Beam | 40MPa | Concrete Rectangular | 250 | 250 | 625 | 7200 | 0.45 | 1100.92 | G300E | 3135130.43 | 24.6 | G300E | 625460.87 | 4.91
680 | Story6 | B17 | 40 MPa RC Beam (25 cm x 25 cm) | Beam | 40MPa | Concrete Rectangular | 250 | 250 | 625 | 4587.5 | 0.29 | 701.45 | G300E | 1467344.64 | 11.51 | G300E | 654701.79 | 5.14
681 | Story6 | B18 | 40 MPa RC Beam (25 cm x 25 cm) | Beam | 40MPa | Concrete Rectangular | 250 | 250 | 625 | 7200 | 0.45 | 1100.92 | G300E | 3135443.48 | 24.6 | G300E | 625460.87 | 4.91
682 | Story6 | B19 | 40 MPa RC Beam (25 cm x 25 cm) | Beam | 40MPa | Concrete Rectangular | 250 | 250 | 625 | 4587.5 | 0.29 | 701.45 | G300E | 1533535.71 | 12.03 | G300E | 351244.4 | 2.76
683 | Story6 | B2 | 40 MPa RC Beam (25 cm x 25 cm) | Beam | 40MPa | Concrete Rectangular | 250 | 250 | 625 | 4587.5 | 0.29 | 701.45 | G300E | 1127869.64 | 8.85 | G300E | 757920.54 | 5.95
684 | Story6 | B20 | 40 MPa RC Beam (25 cm x 25 cm) | Beam | 40MPa | Concrete Rectangular | 250 | 250 | 625 | 6987.5 | 0.44 | 1068.43 | G300E | 2752122.16 | 21.59 | G300E | 317296.02 | 2.49
685 | Story6 | B21 | 40 MPa RC Beam (25 cm x 25 cm) | Beam | 40MPa | Concrete Rectangular | 250 | 250 | 625 | 4587.5 | 0.29 | 701.45 | G300E | 1838604.46 | 14.43 | G300E | 375137.9 | 2.94
686 | Story6 | B22 | 40 MPa RC Beam (25 cm x 25 cm) | Beam | 40MPa | Concrete Rectangular | 250 | 250 | 625 | 6987.5 | 0.44 | 1068.43 | G300E | 2249975 | 17.65 | G300E | 740357.39 | 5.81
687 | Story6 | B23 | 40 MPa RC Beam (25 cm x 25 cm) | Beam | 40MPa | Concrete Rectangular | 250 | 250 | 625 | 6987.5 | 0.44 | 1068.43 | G300E | 2231553.41 | 17.51 | G300E | 846122.73 | 6.64
688 | Story6 | B24 | 40 MPa RC Beam (25 cm x 25 cm) | Beam | 40MPa | Concrete Rectangular | 250 | 250 | 625 | 4587.5 | 0.29 | 701.45 | G300E | 1841881.25 | 14.45 | G300E | 133010.47 | 1.04
689 | Story6 | B25 | 40 MPa RC Beam (25 cm x 25 cm) | Beam | 40MPa | Concrete Rectangular | 250 | 250 | 625 | 6987.5 | 0.44 | 1068.43 | G300E | 2273796.02 | 17.84 | G300E | 634592.05 | 4.98
690 | Story6 | B26 | 40 MPa RC Beam (25 cm x 25 cm) | Beam | 40MPa | Concrete Rectangular | 250 | 250 | 625 | 4800 | 0.3 | 733.94 | G300E | 1870720 | 14.68 | G300E | 745920 | 5.85
691 | Story6 | B3 | 40 MPa RC Beam (25 cm x 25 cm) | Beam | 40MPa | Concrete Rectangular | 250 | 250 | 625 | 6987.5 | 0.44 | 1068.43 | G300E | 3374009.66 | 26.47 | G300E | 363615.21 | 2.85
692 | Story6 | B30 | 40 MPa RC Beam (25 cm x 25 cm) | Beam | 40MPa | Concrete Rectangular | 250 | 250 | 625 | 4587.5 | 0.29 | 701.45 | G300E | 1791571.67 | 14.06 | G300E | 712897.5 | 5.59
693 | Story6 | B31 | 40 MPa RC Beam (25 cm x 25 cm) | Beam | 40MPa | Concrete Rectangular | 250 | 250 | 625 | 6987.5 | 0.44 | 1068.43 | G300E | 2271572.73 | 17.82 | G300E | 634592.05 | 4.98
694 | Story6 | B32 | 40 MPa RC Beam (25 cm x 25 cm) | Beam | 40MPa | Concrete Rectangular | 250 | 250 | 625 | 4587.5 | 0.29 | 701.45 | G300E | 1840570.54 | 14.44 | G300E | 133010.47 | 1.04
695 | Story6 | B33 | 40 MPa RC Beam (25 cm x 25 cm) | Beam | 40MPa | Concrete Rectangular | 250 | 250 | 625 | 6987.5 | 0.44 | 1068.43 | G300E | 2231553.41 | 17.51 | G300E | 846122.73 | 6.64
696 | Story6 | B34 | 40 MPa RC Beam (25 cm x 25 cm) | Beam | 40MPa | Concrete Rectangular | 250 | 250 | 625 | 6987.5 | 0.44 | 1068.43 | G300E | 2249975 | 17.65 | G300E | 740357.39 | 5.81
697 | Story6 | B35 | 40 MPa RC Beam (25 cm x 25 cm) | Beam | 40MPa | Concrete Rectangular | 250 | 250 | 625 | 4587.5 | 0.29 | 701.45 | G300E | 1851383.93 | 14.53 | G300E | 133010.47 | 1.04
698 | Story6 | B36 | 40 MPa RC Beam (25 cm x 25 cm) | Beam | 40MPa | Concrete Rectangular | 250 | 250 | 625 | 6987.5 | 0.44 | 1068.43 | G300E | 2752122.16 | 21.59 | G300E | 634592.05 | 4.98
699 | Story6 | B37 | 40 MPa RC Beam (25 cm x 25 cm) | Beam | 40MPa | Concrete Rectangular | 250 | 250 | 625 | 4800 | 0.3 | 733.94 | G300E | 1966720 | 15.43 | G300E | 745920 | 5.85
700 | Story6 | B38 | 40 MPa RC Beam (25 cm x 25 cm) | Beam | 40MPa | Concrete Rectangular | 250 | 250 | 625 | 6987.5 | 0.44 | 1068.43 | G300E | 3042600.54 | 23.87 | G300E | 708167.93 | 5.56
701 | Story6 | B4 | 40 MPa RC Beam (25 cm x 25 cm) | Beam | 40MPa | Concrete Rectangular | 250 | 250 | 625 | 4587.5 | 0.29 | 701.45 | G300E | 1105259.82 | 8.67 | G300E | 735310.71 | 5.77
702 | Story6 | B40 | 40 MPa RC Beam (25 cm x 25 cm) | Beam | 40MPa | Concrete Rectangular | 250 | 250 | 625 | 6987.5 | 0.44 | 1068.43 | G300E | 3050803.26 | 23.94 | G300E | 708167.93 | 5.56
703 | Story6 | B41 | 40 MPa RC Beam (25 cm x 25 cm) | Beam | 40MPa | Concrete Rectangular | 250 | 250 | 625 | 4587.5 | 0.29 | 701.45 | G300E | 1852432.5 | 14.53 | G300E | 611055 | 4.79
704 | Story6 | B42 | 40 MPa RC Beam (25 cm x 25 cm) | Beam | 40MPa | Concrete Rectangular | 250 | 250 | 625 | 6987.5 | 0.44 | 1068.43 | G300E | 2762921.02 | 21.68 | G300E | 657751.64 | 5.16
705 | Story6 | B43 | 40 MPa RC Beam (25 cm x 25 cm) | Beam | 40MPa | Concrete Rectangular | 250 | 250 | 625 | 4587.5 | 0.29 | 701.45 | G300E | 1857937.5 | 14.58 | G300E | 133010.47 | 1.04
706 | Story6 | B44 | 40 MPa RC Beam (25 cm x 25 cm) | Beam | 40MPa | Concrete Rectangular | 250 | 250 | 625 | 6987.5 | 0.44 | 1068.43 | G300E | 2239202.6 | 17.57 | G300E | 581709.38 | 4.56
707 | Story6 | B45 | 40 MPa RC Beam (25 cm x 25 cm) | Beam | 40MPa | Concrete Rectangular | 250 | 250 | 625 | 6987.5 | 0.44 | 1068.43 | G300E | 2646039.2 | 20.76 | G300E | 846122.73 | 6.64
708 | Story6 | B46 | 40 MPa RC Beam (25 cm x 25 cm) | Beam | 40MPa | Concrete Rectangular | 250 | 250 | 625 | 4587.5 | 0.29 | 701.45 | G300E | 1944444.64 | 15.26 | G300E | 375137.9 | 2.94
709 | Story6 | B47 | 40 MPa RC Beam (25 cm x 25 cm) | Beam | 40MPa | Concrete Rectangular | 250 | 250 | 625 | 6987.5 | 0.44 | 1068.43 | G300E | 3374009.66 | 26.47 | G300E | 680911.23 | 5.34
710 | Story6 | B48 | 40 MPa RC Beam (25 cm x 25 cm) | Beam | 40MPa | Concrete Rectangular | 250 | 250 | 625 | 4587.5 | 0.29 | 701.45 | G300E | 1705566.96 | 13.38 | G300E | 327350.89 | 2.57
711 | Story6 | B49 | 40 MPa RC Beam (25 cm x 25 cm) | Beam | 40MPa | Concrete Rectangular | 250 | 250 | 625 | 6987.5 | 0.44 | 1068.43 | G300E | 3370833.52 | 26.45 | G300E | 704070.82 | 5.52
712 | Story6 | B5 | 40 MPa RC Beam (25 cm x 25 cm) | Beam | 40MPa | Concrete Rectangular | 250 | 250 | 625 | 6987.5 | 0.44 | 1068.43 | G300E | 3370833.52 | 26.45 | G300E | 598305.48 | 4.69
713 | Story6 | B50 | 40 MPa RC Beam (25 cm x 25 cm) | Beam | 40MPa | Concrete Rectangular | 250 | 250 | 625 | 4587.5 | 0.29 | 701.45 | G300E | 1499457.14 | 11.77 | G300E | 654701.79 | 5.14
714 | Story6 | B51 | 40 MPa RC Beam (25 cm x 25 cm) | Beam | 40MPa | Concrete Rectangular | 250 | 250 | 625 | 6987.5 | 0.44 | 1068.43 | G300E | 3370833.52 | 26.45 | G300E | 704070.82 | 5.52
715 | Story6 | B52 | 40 MPa RC Beam (25 cm x 25 cm) | Beam | 40MPa | Concrete Rectangular | 250 | 250 | 625 | 4587.5 | 0.29 | 701.45 | G300E | 1706877.68 | 13.39 | G300E | 327350.89 | 2.57
716 | Story6 | B53 | 40 MPa RC Beam (25 cm x 25 cm) | Beam | 40MPa | Concrete Rectangular | 250 | 250 | 625 | 6987.5 | 0.44 | 1068.43 | G300E | 3373692.05 | 26.47 | G300E | 680911.23 | 5.34
717 | Story6 | B54 | 40 MPa RC Beam (25 cm x 25 cm) | Beam | 40MPa | Concrete Rectangular | 250 | 250 | 625 | 4587.5 | 0.29 | 701.45 | G300E | 1962794.64 | 15.4 | G300E | 375137.9 | 2.94
718 | Story6 | B55 | 40 MPa RC Beam (25 cm x 25 cm) | Beam | 40MPa | Concrete Rectangular | 250 | 250 | 625 | 6987.5 | 0.44 | 1068.43 | G300E | 2648580.11 | 20.78 | G300E | 846122.73 | 6.64
719 | Story6 | B56 | 40 MPa RC Beam (25 cm x 25 cm) | Beam | 40MPa | Concrete Rectangular | 250 | 250 | 625 | 4587.5 | 0.29 | 701.45 | G300E | 1538450.89 | 12.07 | G300E | 757920.54 | 5.95
720 | Story6 | B57 | 40 MPa RC Beam (25 cm x 25 cm) | Beam | 40MPa | Concrete Rectangular | 250 | 250 | 625 | 4587.5 | 0.29 | 701.45 | G300E | 1587930.36 | 12.46 | G300E | 735310.71 | 5.77
721 | Story6 | B58 | 40 MPa RC Beam (25 cm x 25 cm) | Beam | 40MPa | Concrete Rectangular | 250 | 250 | 625 | 4587.5 | 0.29 | 701.45 | G300E | 1584653.57 | 12.43 | G300E | 719582.14 | 5.65
722 | Story6 | B59 | 40 MPa RC Beam (25 cm x 25 cm) | Beam | 40MPa | Concrete Rectangular | 250 | 250 | 625 | 4587.5 | 0.29 | 701.45 | G300E | 1587930.36 | 12.46 | G300E | 735310.71 | 5.77
723 | Story6 | B6 | 40 MPa RC Beam (25 cm x 25 cm) | Beam | 40MPa | Concrete Rectangular | 250 | 250 | 625 | 4587.5 | 0.29 | 701.45 | G300E | 1102966.07 | 8.65 | G300E | 719582.14 | 5.65
724 | Story6 | B60 | 40 MPa RC Beam (25 cm x 25 cm) | Beam | 40MPa | Concrete Rectangular | 250 | 250 | 625 | 4587.5 | 0.29 | 701.45 | G300E | 1538450.89 | 12.07 | G300E | 757920.54 | 5.95
725 | Story6 | B7 | 40 MPa RC Beam (25 cm x 25 cm) | Beam | 40MPa | Concrete Rectangular | 250 | 250 | 625 | 6987.5 | 0.44 | 1068.43 | G300E | 3370833.52 | 26.45 | G300E | 598305.48 | 4.69
726 | Story6 | B8 | 40 MPa RC Beam (25 cm x 25 cm) | Beam | 40MPa | Concrete Rectangular | 250 | 250 | 625 | 4587.5 | 0.29 | 701.45 | G300E | 1105259.82 | 8.67 | G300E | 735310.71 | 5.77
727 | Story6 | B9 | 40 MPa RC Beam (25 cm x 25 cm) | Beam | 40MPa | Concrete Rectangular | 250 | 250 | 625 | 6987.5 | 0.44 | 1068.43 | G300E | 3374009.66 | 26.47 | G300E | 363615.21 | 2.85
728 | Story7 | B1 | 40 MPa RC Beam (25 cm x 25 cm) | Beam | 40MPa | Concrete Rectangular | 250 | 250 | 625 | 7000 | 0.44 | 1070.34 | G300E | 2679727.27 | 21.03 | G300E | 847636.36 | 6.65
729 | Story7 | B10 | 40 MPa RC Beam (25 cm x 25 cm) | Beam | 40MPa | Concrete Rectangular | 250 | 250 | 625 | 4600 | 0.29 | 703.36 | G300E | 1136857.14 | 8.92 | G300E | 761957.14 | 5.98
730 | Story7 | B11 | 40 MPa RC Beam (25 cm x 25 cm) | Beam | 40MPa | Concrete Rectangular | 250 | 250 | 625 | 7000 | 0.44 | 1070.34 | G300E | 2679727.27 | 21.03 | G300E | 847636.36 | 6.65
731 | Story7 | B12 | 40 MPa RC Beam (25 cm x 25 cm) | Beam | 40MPa | Concrete Rectangular | 250 | 250 | 625 | 7000 | 0.44 | 1070.34 | G300E | 2276909.09 | 17.87 | G300E | 741681.82 | 5.82
732 | Story7 | B13 | 40 MPa RC Beam (25 cm x 25 cm) | Beam | 40MPa | Concrete Rectangular | 250 | 250 | 625 | 4600 | 0.29 | 703.36 | G300E | 1869242.86 | 14.67 | G300E | 376160.07 | 2.95
733 | Story7 | B14 | 40 MPa RC Beam (25 cm x 25 cm) | Beam | 40MPa | Concrete Rectangular | 250 | 250 | 625 | 7000 | 0.44 | 1070.34 | G300E | 2752272.73 | 21.6 | G300E | 317863.64 | 2.49
734 | Story7 | B15 | 40 MPa RC Beam (25 cm x 25 cm) | Beam | 40MPa | Concrete Rectangular | 250 | 250 | 625 | 4600 | 0.29 | 703.36 | G300E | 1551514.29 | 12.17 | G300E | 461615.75 | 3.62
735 | Story7 | B16 | 40 MPa RC Beam (25 cm x 25 cm) | Beam | 40MPa | Concrete Rectangular | 250 | 250 | 625 | 7200 | 0.45 | 1100.92 | G300E | 3176139.13 | 24.92 | G300E | 625460.87 | 4.91
736 | Story7 | B17 | 40 MPa RC Beam (25 cm x 25 cm) | Beam | 40MPa | Concrete Rectangular | 250 | 250 | 625 | 4600 | 0.29 | 703.36 | G300E | 1468057.14 | 11.52 | G300E | 656485.71 | 5.15
737 | Story7 | B18 | 40 MPa RC Beam (25 cm x 25 cm) | Beam | 40MPa | Concrete Rectangular | 250 | 250 | 625 | 7200 | 0.45 | 1100.92 | G300E | 3177078.26 | 24.93 | G300E | 625460.87 | 4.91
738 | Story7 | B19 | 40 MPa RC Beam (25 cm x 25 cm) | Beam | 40MPa | Concrete Rectangular | 250 | 250 | 625 | 4600 | 0.29 | 703.36 | G300E | 1551514.29 | 12.17 | G300E | 461615.75 | 3.62
739 | Story7 | B2 | 40 MPa RC Beam (25 cm x 25 cm) | Beam | 40MPa | Concrete Rectangular | 250 | 250 | 625 | 4600 | 0.29 | 703.36 | G300E | 1136857.14 | 8.92 | G300E | 761957.14 | 5.98
740 | Story7 | B20 | 40 MPa RC Beam (25 cm x 25 cm) | Beam | 40MPa | Concrete Rectangular | 250 | 250 | 625 | 7000 | 0.44 | 1070.34 | G300E | 2752272.73 | 21.6 | G300E | 317863.64 | 2.49
741 | Story7 | B21 | 40 MPa RC Beam (25 cm x 25 cm) | Beam | 40MPa | Concrete Rectangular | 250 | 250 | 625 | 4600 | 0.29 | 703.36 | G300E | 1869242.86 | 14.67 | G300E | 376160.07 | 2.95
742 | Story7 | B22 | 40 MPa RC Beam (25 cm x 25 cm) | Beam | 40MPa | Concrete Rectangular | 250 | 250 | 625 | 7000 | 0.44 | 1070.34 | G300E | 2277545.45 | 17.87 | G300E | 741681.82 | 5.82
743 | Story7 | B23 | 40 MPa RC Beam (25 cm x 25 cm) | Beam | 40MPa | Concrete Rectangular | 250 | 250 | 625 | 7000 | 0.44 | 1070.34 | G300E | 2248272.73 | 17.64 | G300E | 847636.36 | 6.65
744 | Story7 | B24 | 40 MPa RC Beam (25 cm x 25 cm) | Beam | 40MPa | Concrete Rectangular | 250 | 250 | 625 | 4600 | 0.29 | 703.36 | G300E | 1871542.86 | 14.68 | G300E | 242787.18 | 1.9
745 | Story7 | B25 | 40 MPa RC Beam (25 cm x 25 cm) | Beam | 40MPa | Concrete Rectangular | 250 | 250 | 625 | 7000 | 0.44 | 1070.34 | G300E | 2261636.36 | 17.75 | G300E | 635727.27 | 4.99
746 | Story7 | B26 | 40 MPa RC Beam (25 cm x 25 cm) | Beam | 40MPa | Concrete Rectangular | 250 | 250 | 625 | 4800 | 0.3 | 733.94 | G300E | 1889280 | 14.82 | G300E | 745920 | 5.85
747 | Story7 | B3 | 40 MPa RC Beam (25 cm x 25 cm) | Beam | 40MPa | Concrete Rectangular | 250 | 250 | 625 | 7000 | 0.44 | 1070.34 | G300E | 3398500 | 26.67 | G300E | 364265.68 | 2.86
748 | Story7 | B30 | 40 MPa RC Beam (25 cm x 25 cm) | Beam | 40MPa | Concrete Rectangular | 250 | 250 | 625 | 4600 | 0.29 | 703.36 | G300E | 1814240 | 14.24 | G300E | 714840 | 5.61
749 | Story7 | B31 | 40 MPa RC Beam (25 cm x 25 cm) | Beam | 40MPa | Concrete Rectangular | 250 | 250 | 625 | 7000 | 0.44 | 1070.34 | G300E | 2259727.27 | 17.73 | G300E | 635727.27 | 4.99
750 | Story7 | B32 | 40 MPa RC Beam (25 cm x 25 cm) | Beam | 40MPa | Concrete Rectangular | 250 | 250 | 625 | 4600 | 0.29 | 703.36 | G300E | 1869242.86 | 14.67 | G300E | 242787.18 | 1.9
751 | Story7 | B33 | 40 MPa RC Beam (25 cm x 25 cm) | Beam | 40MPa | Concrete Rectangular | 250 | 250 | 625 | 7000 | 0.44 | 1070.34 | G300E | 2248909.09 | 17.65 | G300E | 847636.36 | 6.65
752 | Story7 | B34 | 40 MPa RC Beam (25 cm x 25 cm) | Beam | 40MPa | Concrete Rectangular | 250 | 250 | 625 | 7000 | 0.44 | 1070.34 | G300E | 2276909.09 | 17.87 | G300E | 741681.82 | 5.82
753 | Story7 | B35 | 40 MPa RC Beam (25 cm x 25 cm) | Beam | 40MPa | Concrete Rectangular | 250 | 250 | 625 | 4600 | 0.29 | 703.36 | G300E | 1880085.71 | 14.75 | G300E | 242787.18 | 1.9
754 | Story7 | B36 | 40 MPa RC Beam (25 cm x 25 cm) | Beam | 40MPa | Concrete Rectangular | 250 | 250 | 625 | 7000 | 0.44 | 1070.34 | G300E | 2752272.73 | 21.6 | G300E | 635727.27 | 4.99
755 | Story7 | B37 | 40 MPa RC Beam (25 cm x 25 cm) | Beam | 40MPa | Concrete Rectangular | 250 | 250 | 625 | 4800 | 0.3 | 733.94 | G300E | 1915520 | 15.03 | G300E | 745920 | 5.85
756 | Story7 | B38 | 40 MPa RC Beam (25 cm x 25 cm) | Beam | 40MPa | Concrete Rectangular | 250 | 250 | 625 | 7000 | 0.44 | 1070.34 | G300E | 3088217.39 | 24.23 | G300E | 709434.78 | 5.57
757 | Story7 | B4 | 40 MPa RC Beam (25 cm x 25 cm) | Beam | 40MPa | Concrete Rectangular | 250 | 250 | 625 | 4600 | 0.29 | 703.36 | G300E | 1111228.57 | 8.72 | G300E | 738300 | 5.79
758 | Story7 | B40 | 40 MPa RC Beam (25 cm x 25 cm) | Beam | 40MPa | Concrete Rectangular | 250 | 250 | 625 | 7000 | 0.44 | 1070.34 | G300E | 3096739.13 | 24.3 | G300E | 709434.78 | 5.57
759 | Story7 | B41 | 40 MPa RC Beam (25 cm x 25 cm) | Beam | 40MPa | Concrete Rectangular | 250 | 250 | 625 | 4600 | 0.29 | 703.36 | G300E | 1870360 | 14.68 | G300E | 612720 | 4.81
760 | Story7 | B42 | 40 MPa RC Beam (25 cm x 25 cm) | Beam | 40MPa | Concrete Rectangular | 250 | 250 | 625 | 7000 | 0.44 | 1070.34 | G300E | 2763727.27 | 21.69 | G300E | 658928.3 | 5.17
761 | Story7 | B43 | 40 MPa RC Beam (25 cm x 25 cm) | Beam | 40MPa | Concrete Rectangular | 250 | 250 | 625 | 4600 | 0.29 | 703.36 | G300E | 1886328.57 | 14.8 | G300E | 133372.89 | 1.05
762 | Story7 | B44 | 40 MPa RC Beam (25 cm x 25 cm) | Beam | 40MPa | Concrete Rectangular | 250 | 250 | 625 | 7000 | 0.44 | 1070.34 | G300E | 2326333.33 | 18.25 | G300E | 582750 | 4.57
763 | Story7 | B45 | 40 MPa RC Beam (25 cm x 25 cm) | Beam | 40MPa | Concrete Rectangular | 250 | 250 | 625 | 7000 | 0.44 | 1070.34 | G300E | 2679727.27 | 21.03 | G300E | 847636.36 | 6.65
764 | Story7 | B46 | 40 MPa RC Beam (25 cm x 25 cm) | Beam | 40MPa | Concrete Rectangular | 250 | 250 | 625 | 4600 | 0.29 | 703.36 | G300E | 1973071.43 | 15.48 | G300E | 376160.07 | 2.95
765 | Story7 | B47 | 40 MPa RC Beam (25 cm x 25 cm) | Beam | 40MPa | Concrete Rectangular | 250 | 250 | 625 | 7000 | 0.44 | 1070.34 | G300E | 3398500 | 26.67 | G300E | 682129.32 | 5.35
766 | Story7 | B48 | 40 MPa RC Beam (25 cm x 25 cm) | Beam | 40MPa | Concrete Rectangular | 250 | 250 | 625 | 4600 | 0.29 | 703.36 | G300E | 1719742.86 | 13.49 | G300E | 461615.75 | 3.62
767 | Story7 | B49 | 40 MPa RC Beam (25 cm x 25 cm) | Beam | 40MPa | Concrete Rectangular | 250 | 250 | 625 | 7000 | 0.44 | 1070.34 | G300E | 3428409.09 | 26.9 | G300E | 705330.34 | 5.53
768 | Story7 | B5 | 40 MPa RC Beam (25 cm x 25 cm) | Beam | 40MPa | Concrete Rectangular | 250 | 250 | 625 | 7000 | 0.44 | 1070.34 | G300E | 3428090.91 | 26.9 | G300E | 599375.8 | 4.7
769 | Story7 | B50 | 40 MPa RC Beam (25 cm x 25 cm) | Beam | 40MPa | Concrete Rectangular | 250 | 250 | 625 | 4600 | 0.29 | 703.36 | G300E | 1493028.57 | 11.71 | G300E | 656485.71 | 5.15
770 | Story7 | B51 | 40 MPa RC Beam (25 cm x 25 cm) | Beam | 40MPa | Concrete Rectangular | 250 | 250 | 625 | 7000 | 0.44 | 1070.34 | G300E | 3428090.91 | 26.9 | G300E | 705330.34 | 5.53
771 | Story7 | B52 | 40 MPa RC Beam (25 cm x 25 cm) | Beam | 40MPa | Concrete Rectangular | 250 | 250 | 625 | 4600 | 0.29 | 703.36 | G300E | 1720071.43 | 13.5 | G300E | 461615.75 | 3.62
772 | Story7 | B53 | 40 MPa RC Beam (25 cm x 25 cm) | Beam | 40MPa | Concrete Rectangular | 250 | 250 | 625 | 7000 | 0.44 | 1070.34 | G300E | 3397545.45 | 26.66 | G300E | 682129.32 | 5.35
773 | Story7 | B54 | 40 MPa RC Beam (25 cm x 25 cm) | Beam | 40MPa | Concrete Rectangular | 250 | 250 | 625 | 4600 | 0.29 | 703.36 | G300E | 1992128.57 | 15.63 | G300E | 376160.07 | 2.95
774 | Story7 | B55 | 40 MPa RC Beam (25 cm x 25 cm) | Beam | 40MPa | Concrete Rectangular | 250 | 250 | 625 | 7000 | 0.44 | 1070.34 | G300E | 2681000 | 21.04 | G300E | 847636.36 | 6.65
775 | Story7 | B56 | 40 MPa RC Beam (25 cm x 25 cm) | Beam | 40MPa | Concrete Rectangular | 250 | 250 | 625 | 4600 | 0.29 | 703.36 | G300E | 1542971.43 | 12.11 | G300E | 761957.14 | 5.98
776 | Story7 | B57 | 40 MPa RC Beam (25 cm x 25 cm) | Beam | 40MPa | Concrete Rectangular | 250 | 250 | 625 | 4600 | 0.29 | 703.36 | G300E | 1590614.29 | 12.48 | G300E | 738300 | 5.79
777 | Story7 | B58 | 40 MPa RC Beam (25 cm x 25 cm) | Beam | 40MPa | Concrete Rectangular | 250 | 250 | 625 | 4600 | 0.29 | 703.36 | G300E | 1587000 | 12.45 | G300E | 719571.43 | 5.65
778 | Story7 | B59 | 40 MPa RC Beam (25 cm x 25 cm) | Beam | 40MPa | Concrete Rectangular | 250 | 250 | 625 | 4600 | 0.29 | 703.36 | G300E | 1590614.29 | 12.48 | G300E | 738300 | 5.79
779 | Story7 | B6 | 40 MPa RC Beam (25 cm x 25 cm) | Beam | 40MPa | Concrete Rectangular | 250 | 250 | 625 | 4600 | 0.29 | 703.36 | G300E | 1108600 | 8.7 | G300E | 719571.43 | 5.65
780 | Story7 | B60 | 40 MPa RC Beam (25 cm x 25 cm) | Beam | 40MPa | Concrete Rectangular | 250 | 250 | 625 | 4600 | 0.29 | 703.36 | G300E | 1542642.86 | 12.1 | G300E | 761957.14 | 5.98
781 | Story7 | B7 | 40 MPa RC Beam (25 cm x 25 cm) | Beam | 40MPa | Concrete Rectangular | 250 | 250 | 625 | 7000 | 0.44 | 1070.34 | G300E | 3428090.91 | 26.9 | G300E | 599375.8 | 4.7
782 | Story7 | B8 | 40 MPa RC Beam (25 cm x 25 cm) | Beam | 40MPa | Concrete Rectangular | 250 | 250 | 625 | 4600 | 0.29 | 703.36 | G300E | 1111228.57 | 8.72 | G300E | 738300 | 5.79
783 | Story7 | B9 | 40 MPa RC Beam (25 cm x 25 cm) | Beam | 40MPa | Concrete Rectangular | 250 | 250 | 625 | 7000 | 0.44 | 1070.34 | G300E | 3398500 | 26.67 | G300E | 364265.68 | 2.86
784 | Story8 | B1 | 40 MPa RC Beam (25 cm x 25 cm) | Beam | 40MPa | Concrete Rectangular | 250 | 250 | 625 | 7000 | 0.44 | 1070.34 | G300E | 2696272.73 | 21.16 | G300E | 953590.91 | 7.48
785 | Story8 | B10 | 40 MPa RC Beam (25 cm x 25 cm) | Beam | 40MPa | Concrete Rectangular | 250 | 250 | 625 | 4600 | 0.29 | 703.36 | G300E | 1138171.43 | 8.93 | G300E | 746185.71 | 5.85
786 | Story8 | B11 | 40 MPa RC Beam (25 cm x 25 cm) | Beam | 40MPa | Concrete Rectangular | 250 | 250 | 625 | 7000 | 0.44 | 1070.34 | G300E | 2696272.73 | 21.16 | G300E | 953590.91 | 7.48
787 | Story8 | B12 | 40 MPa RC Beam (25 cm x 25 cm) | Beam | 40MPa | Concrete Rectangular | 250 | 250 | 625 | 7000 | 0.44 | 1070.34 | G300E | 2296000 | 18.02 | G300E | 847636.36 | 6.65
788 | Story8 | B13 | 40 MPa RC Beam (25 cm x 25 cm) | Beam | 40MPa | Concrete Rectangular | 250 | 250 | 625 | 4600 | 0.29 | 703.36 | G300E | 1864971.43 | 14.63 | G300E | 376160.07 | 2.95
789 | Story8 | B14 | 40 MPa RC Beam (25 cm x 25 cm) | Beam | 40MPa | Concrete Rectangular | 250 | 250 | 625 | 7000 | 0.44 | 1070.34 | G300E | 2733181.82 | 21.45 | G300E | 317863.64 | 2.49
790 | Story8 | B15 | 40 MPa RC Beam (25 cm x 25 cm) | Beam | 40MPa | Concrete Rectangular | 250 | 250 | 625 | 4600 | 0.29 | 703.36 | G300E | 1551842.86 | 12.18 | G300E | 242787.18 | 1.9
791 | Story8 | B16 | 40 MPa RC Beam (25 cm x 25 cm) | Beam | 40MPa | Concrete Rectangular | 250 | 250 | 625 | 7200 | 0.45 | 1100.92 | G300E | 3200243.48 | 25.11 | G300E | 625460.87 | 4.91
792 | Story8 | B17 | 40 MPa RC Beam (25 cm x 25 cm) | Beam | 40MPa | Concrete Rectangular | 250 | 250 | 625 | 4600 | 0.29 | 703.36 | G300E | 1328742.86 | 10.43 | G300E | 656485.71 | 5.15
793 | Story8 | B18 | 40 MPa RC Beam (25 cm x 25 cm) | Beam | 40MPa | Concrete Rectangular | 250 | 250 | 625 | 7200 | 0.45 | 1100.92 | G300E | 3200869.57 | 25.12 | G300E | 625460.87 | 4.91
794 | Story8 | B19 | 40 MPa RC Beam (25 cm x 25 cm) | Beam | 40MPa | Concrete Rectangular | 250 | 250 | 625 | 4600 | 0.29 | 703.36 | G300E | 1551514.29 | 12.17 | G300E | 242787.18 | 1.9
795 | Story8 | B2 | 40 MPa RC Beam (25 cm x 25 cm) | Beam | 40MPa | Concrete Rectangular | 250 | 250 | 625 | 4600 | 0.29 | 703.36 | G300E | 1138171.43 | 8.93 | G300E | 746185.71 | 5.85
796 | Story8 | B20 | 40 MPa RC Beam (25 cm x 25 cm) | Beam | 40MPa | Concrete Rectangular | 250 | 250 | 625 | 7000 | 0.44 | 1070.34 | G300E | 2732545.45 | 21.44 | G300E | 317863.64 | 2.49
797 | Story8 | B21 | 40 MPa RC Beam (25 cm x 25 cm) | Beam | 40MPa | Concrete Rectangular | 250 | 250 | 625 | 4600 | 0.29 | 703.36 | G300E | 1864971.43 | 14.63 | G300E | 376160.07 | 2.95
798 | Story8 | B22 | 40 MPa RC Beam (25 cm x 25 cm) | Beam | 40MPa | Concrete Rectangular | 250 | 250 | 625 | 7000 | 0.44 | 1070.34 | G300E | 2296636.36 | 18.02 | G300E | 847636.36 | 6.65
799 | Story8 | B23 | 40 MPa RC Beam (25 cm x 25 cm) | Beam | 40MPa | Concrete Rectangular | 250 | 250 | 625 | 7000 | 0.44 | 1070.34 | G300E | 2255909.09 | 17.7 | G300E | 1059545.45 | 8.31
800 | Story8 | B24 | 40 MPa RC Beam (25 cm x 25 cm) | Beam | 40MPa | Concrete Rectangular | 250 | 250 | 625 | 4600 | 0.29 | 703.36 | G300E | 1860371.43 | 14.6 | G300E | 133372.89 | 1.05
801 | Story8 | B25 | 40 MPa RC Beam (25 cm x 25 cm) | Beam | 40MPa | Concrete Rectangular | 250 | 250 | 625 | 7000 | 0.44 | 1070.34 | G300E | 2262272.73 | 17.75 | G300E | 635727.27 | 4.99
802 | Story8 | B26 | 40 MPa RC Beam (25 cm x 25 cm) | Beam | 40MPa | Concrete Rectangular | 250 | 250 | 625 | 4800 | 0.3 | 733.94 | G300E | 1888640 | 14.82 | G300E | 745920 | 5.85
803 | Story8 | B3 | 40 MPa RC Beam (25 cm x 25 cm) | Beam | 40MPa | Concrete Rectangular | 250 | 250 | 625 | 7000 | 0.44 | 1070.34 | G300E | 3240681.82 | 25.43 | G300E | 258311.14 | 2.03
804 | Story8 | B30 | 40 MPa RC Beam (25 cm x 25 cm) | Beam | 40MPa | Concrete Rectangular | 250 | 250 | 625 | 4600 | 0.29 | 703.36 | G300E | 1813933.33 | 14.23 | G300E | 714840 | 5.61
805 | Story8 | B31 | 40 MPa RC Beam (25 cm x 25 cm) | Beam | 40MPa | Concrete Rectangular | 250 | 250 | 625 | 7000 | 0.44 | 1070.34 | G300E | 2261318.18 | 17.74 | G300E | 635727.27 | 4.99
806 | Story8 | B32 | 40 MPa RC Beam (25 cm x 25 cm) | Beam | 40MPa | Concrete Rectangular | 250 | 250 | 625 | 4600 | 0.29 | 703.36 | G300E | 1858071.43 | 14.58 | G300E | 133372.89 | 1.05
807 | Story8 | B33 | 40 MPa RC Beam (25 cm x 25 cm) | Beam | 40MPa | Concrete Rectangular | 250 | 250 | 625 | 7000 | 0.44 | 1070.34 | G300E | 2255909.09 | 17.7 | G300E | 1059545.45 | 8.31
808 | Story8 | B34 | 40 MPa RC Beam (25 cm x 25 cm) | Beam | 40MPa | Concrete Rectangular | 250 | 250 | 625 | 7000 | 0.44 | 1070.34 | G300E | 2296000 | 18.02 | G300E | 847636.36 | 6.65
809 | Story8 | B35 | 40 MPa RC Beam (25 cm x 25 cm) | Beam | 40MPa | Concrete Rectangular | 250 | 250 | 625 | 4600 | 0.29 | 703.36 | G300E | 1864642.86 | 14.63 | G300E | 133372.89 | 1.05
810 | Story8 | B36 | 40 MPa RC Beam (25 cm x 25 cm) | Beam | 40MPa | Concrete Rectangular | 250 | 250 | 625 | 7000 | 0.44 | 1070.34 | G300E | 2733181.82 | 21.45 | G300E | 635727.27 | 4.99
811 | Story8 | B37 | 40 MPa RC Beam (25 cm x 25 cm) | Beam | 40MPa | Concrete Rectangular | 250 | 250 | 625 | 4800 | 0.3 | 733.94 | G300E | 1911360 | 15 | G300E | 745920 | 5.85
812 | Story8 | B38 | 40 MPa RC Beam (25 cm x 25 cm) | Beam | 40MPa | Concrete Rectangular | 250 | 250 | 625 | 7000 | 0.44 | 1070.34 | G300E | 3111956.52 | 24.42 | G300E | 709434.78 | 5.57
813 | Story8 | B4 | 40 MPa RC Beam (25 cm x 25 cm) | Beam | 40MPa | Concrete Rectangular | 250 | 250 | 625 | 4600 | 0.29 | 703.36 | G300E | 1110900 | 8.72 | G300E | 717600 | 5.63
814 | Story8 | B40 | 40 MPa RC Beam (25 cm x 25 cm) | Beam | 40MPa | Concrete Rectangular | 250 | 250 | 625 | 7000 | 0.44 | 1070.34 | G300E | 3118043.48 | 24.47 | G300E | 731627.07 | 5.74
815 | Story8 | B41 | 40 MPa RC Beam (25 cm x 25 cm) | Beam | 40MPa | Concrete Rectangular | 250 | 250 | 625 | 4600 | 0.29 | 703.36 | G300E | 1801360 | 14.13 | G300E | 635081.37 | 4.98
816 | Story8 | B42 | 40 MPa RC Beam (25 cm x 25 cm) | Beam | 40MPa | Concrete Rectangular | 250 | 250 | 625 | 7000 | 0.44 | 1070.34 | G300E | 2743045.45 | 21.52 | G300E | 658928.3 | 5.17
817 | Story8 | B43 | 40 MPa RC Beam (25 cm x 25 cm) | Beam | 40MPa | Concrete Rectangular | 250 | 250 | 625 | 4600 | 0.29 | 703.36 | G300E | 1871214.29 | 14.68 | G300E | 133372.89 | 1.05
818 | Story8 | B44 | 40 MPa RC Beam (25 cm x 25 cm) | Beam | 40MPa | Concrete Rectangular | 250 | 250 | 625 | 7000 | 0.44 | 1070.34 | G300E | 2342666.67 | 18.38 | G300E | 679875 | 5.33
819 | Story8 | B45 | 40 MPa RC Beam (25 cm x 25 cm) | Beam | 40MPa | Concrete Rectangular | 250 | 250 | 625 | 7000 | 0.44 | 1070.34 | G300E | 2696272.73 | 21.16 | G300E | 953590.91 | 7.48
820 | Story8 | B46 | 40 MPa RC Beam (25 cm x 25 cm) | Beam | 40MPa | Concrete Rectangular | 250 | 250 | 625 | 4600 | 0.29 | 703.36 | G300E | 1889942.86 | 14.83 | G300E | 376160.07 | 2.95
821 | Story8 | B47 | 40 MPa RC Beam (25 cm x 25 cm) | Beam | 40MPa | Concrete Rectangular | 250 | 250 | 625 | 7000 | 0.44 | 1070.34 | G300E | 3240681.82 | 25.43 | G300E | 682129.32 | 5.35
822 | Story8 | B48 | 40 MPa RC Beam (25 cm x 25 cm) | Beam | 40MPa | Concrete Rectangular | 250 | 250 | 625 | 4600 | 0.29 | 703.36 | G300E | 1574185.71 | 12.35 | G300E | 242787.18 | 1.9
823 | Story8 | B49 | 40 MPa RC Beam (25 cm x 25 cm) | Beam | 40MPa | Concrete Rectangular | 250 | 250 | 625 | 7000 | 0.44 | 1070.34 | G300E | 3422681.82 | 26.86 | G300E | 705330.34 | 5.53
824 | Story8 | B5 | 40 MPa RC Beam (25 cm x 25 cm) | Beam | 40MPa | Concrete Rectangular | 250 | 250 | 625 | 7000 | 0.44 | 1070.34 | G300E | 3423000 | 26.86 | G300E | 599375.8 | 4.7
825 | Story8 | B50 | 40 MPa RC Beam (25 cm x 25 cm) | Beam | 40MPa | Concrete Rectangular | 250 | 250 | 625 | 4600 | 0.29 | 703.36 | G300E | 1473971.43 | 11.57 | G300E | 656485.71 | 5.15
826 | Story8 | B51 | 40 MPa RC Beam (25 cm x 25 cm) | Beam | 40MPa | Concrete Rectangular | 250 | 250 | 625 | 7000 | 0.44 | 1070.34 | G300E | 3422363.64 | 26.85 | G300E | 705330.34 | 5.53
827 | Story8 | B52 | 40 MPa RC Beam (25 cm x 25 cm) | Beam | 40MPa | Concrete Rectangular | 250 | 250 | 625 | 4600 | 0.29 | 703.36 | G300E | 1574185.71 | 12.35 | G300E | 242787.18 | 1.9
828 | Story8 | B53 | 40 MPa RC Beam (25 cm x 25 cm) | Beam | 40MPa | Concrete Rectangular | 250 | 250 | 625 | 7000 | 0.44 | 1070.34 | G300E | 3240363.64 | 25.43 | G300E | 682129.32 | 5.35
829 | Story8 | B54 | 40 MPa RC Beam (25 cm x 25 cm) | Beam | 40MPa | Concrete Rectangular | 250 | 250 | 625 | 4600 | 0.29 | 703.36 | G300E | 1909000 | 14.98 | G300E | 376160.07 | 2.95
830 | Story8 | B55 | 40 MPa RC Beam (25 cm x 25 cm) | Beam | 40MPa | Concrete Rectangular | 250 | 250 | 625 | 7000 | 0.44 | 1070.34 | G300E | 2698500 | 21.17 | G300E | 953590.91 | 7.48
831 | Story8 | B56 | 40 MPa RC Beam (25 cm x 25 cm) | Beam | 40MPa | Concrete Rectangular | 250 | 250 | 625 | 4600 | 0.29 | 703.36 | G300E | 1330057.14 | 10.44 | G300E | 746185.71 | 5.85
832 | Story8 | B57 | 40 MPa RC Beam (25 cm x 25 cm) | Beam | 40MPa | Concrete Rectangular | 250 | 250 | 625 | 4600 | 0.29 | 703.36 | G300E | 1580757.14 | 12.4 | G300E | 717600 | 5.63
833 | Story8 | B58 | 40 MPa RC Beam (25 cm x 25 cm) | Beam | 40MPa | Concrete Rectangular | 250 | 250 | 625 | 4600 | 0.29 | 703.36 | G300E | 1577142.86 | 12.37 | G300E | 695914.29 | 5.46
834 | Story8 | B59 | 40 MPa RC Beam (25 cm x 25 cm) | Beam | 40MPa | Concrete Rectangular | 250 | 250 | 625 | 4600 | 0.29 | 703.36 | G300E | 1580757.14 | 12.4 | G300E | 717600 | 5.63
835 | Story8 | B6 | 40 MPa RC Beam (25 cm x 25 cm) | Beam | 40MPa | Concrete Rectangular | 250 | 250 | 625 | 4600 | 0.29 | 703.36 | G300E | 1107285.71 | 8.69 | G300E | 695914.29 | 5.46
836 | Story8 | B60 | 40 MPa RC Beam (25 cm x 25 cm) | Beam | 40MPa | Concrete Rectangular | 250 | 250 | 625 | 4600 | 0.29 | 703.36 | G300E | 1330057.14 | 10.44 | G300E | 746185.71 | 5.85
837 | Story8 | B7 | 40 MPa RC Beam (25 cm x 25 cm) | Beam | 40MPa | Concrete Rectangular | 250 | 250 | 625 | 7000 | 0.44 | 1070.34 | G300E | 3423318.18 | 26.86 | G300E | 599375.8 | 4.7
838 | Story8 | B8 | 40 MPa RC Beam (25 cm x 25 cm) | Beam | 40MPa | Concrete Rectangular | 250 | 250 | 625 | 4600 | 0.29 | 703.36 | G300E | 1110900 | 8.72 | G300E | 717600 | 5.63
839 | Story8 | B9 | 40 MPa RC Beam (25 cm x 25 cm) | Beam | 40MPa | Concrete Rectangular | 250 | 250 | 625 | 7000 | 0.44 | 1070.34 | G300E | 3240681.82 | 25.43 | G300E | 258311.14 | 2.03
840 | Story9 | B1 | 40 MPa RC Beam (25 cm x 25 cm) | Beam | 40MPa | Concrete Rectangular | 250 | 250 | 625 | 7025 | 0.44 | 1074.16 | G300E | 2715162.5 | 21.3 | G300E | 1093534.18 | 8.58
841 | Story9 | B10 | 40 MPa RC Beam (25 cm x 25 cm) | Beam | 40MPa | Concrete Rectangular | 250 | 250 | 625 | 4625 | 0.29 | 707.19 | G300E | 1131101.56 | 8.88 | G300E | 841750 | 6.6
842 | Story9 | B11 | 40 MPa RC Beam (25 cm x 25 cm) | Beam | 40MPa | Concrete Rectangular | 250 | 250 | 625 | 7025 | 0.44 | 1074.16 | G300E | 2715162.5 | 21.3 | G300E | 1093534.18 | 8.58
843 | Story9 | B12 | 40 MPa RC Beam (25 cm x 25 cm) | Beam | 40MPa | Concrete Rectangular | 250 | 250 | 625 | 7025 | 0.44 | 1074.16 | G300E | 2324982.29 | 18.24 | G300E | 974718.75 | 7.65
844 | Story9 | B13 | 40 MPa RC Beam (25 cm x 25 cm) | Beam | 40MPa | Concrete Rectangular | 250 | 250 | 625 | 4625 | 0.29 | 707.19 | G300E | 1821671.88 | 14.29 | G300E | 352006.58 | 2.76
845 | Story9 | B14 | 40 MPa RC Beam (25 cm x 25 cm) | Beam | 40MPa | Concrete Rectangular | 250 | 250 | 625 | 7025 | 0.44 | 1074.16 | G300E | 2778094.79 | 21.8 | G300E | 292415.62 | 2.29
846 | Story9 | B15 | 40 MPa RC Beam (25 cm x 25 cm) | Beam | 40MPa | Concrete Rectangular | 250 | 250 | 625 | 4625 | 0.29 | 707.19 | G300E | 1606898.44 | 12.61 | G300E | 309851.15 | 2.43
847 | Story9 | B16 | 40 MPa RC Beam (25 cm x 25 cm) | Beam | 40MPa | Concrete Rectangular | 250 | 250 | 625 | 7200 | 0.45 | 1100.92 | G300E | 3268800 | 25.65 | G300E | 721175.25 | 5.66
848 | Story9 | B17 | 40 MPa RC Beam (25 cm x 25 cm) | Beam | 40MPa | Concrete Rectangular | 250 | 250 | 625 | 4625 | 0.29 | 707.19 | G300E | 1457453.12 | 11.44 | G300E | 770062.5 | 6.04
849 | Story9 | B18 | 40 MPa RC Beam (25 cm x 25 cm) | Beam | 40MPa | Concrete Rectangular | 250 | 250 | 625 | 7200 | 0.45 | 1100.92 | G300E | 3269400 | 25.65 | G300E | 721175.25 | 5.66
850 | Story9 | B19 | 40 MPa RC Beam (25 cm x 25 cm) | Beam | 40MPa | Concrete Rectangular | 250 | 250 | 625 | 4625 | 0.29 | 707.19 | G300E | 1606898.44 | 12.61 | G300E | 309851.15 | 2.43
851 | Story9 | B2 | 40 MPa RC Beam (25 cm x 25 cm) | Beam | 40MPa | Concrete Rectangular | 250 | 250 | 625 | 4625 | 0.29 | 707.19 | G300E | 1131101.56 | 8.88 | G300E | 841750 | 6.6
852 | Story9 | B20 | 40 MPa RC Beam (25 cm x 25 cm) | Beam | 40MPa | Concrete Rectangular | 250 | 250 | 625 | 7025 | 0.44 | 1074.16 | G300E | 2777802.08 | 21.8 | G300E | 292415.62 | 2.29
853 | Story9 | B21 | 40 MPa RC Beam (25 cm x 25 cm) | Beam | 40MPa | Concrete Rectangular | 250 | 250 | 625 | 4625 | 0.29 | 707.19 | G300E | 1821671.88 | 14.29 | G300E | 352006.58 | 2.76
854 | Story9 | B22 | 40 MPa RC Beam (25 cm x 25 cm) | Beam | 40MPa | Concrete Rectangular | 250 | 250 | 625 | 7025 | 0.44 | 1074.16 | G300E | 2325275 | 18.24 | G300E | 974718.75 | 7.65
855 | Story9 | B23 | 40 MPa RC Beam (25 cm x 25 cm) | Beam | 40MPa | Concrete Rectangular | 250 | 250 | 625 | 7025 | 0.44 | 1074.16 | G300E | 2274929.17 | 17.85 | G300E | 1169662.5 | 9.18
856 | Story9 | B24 | 40 MPa RC Beam (25 cm x 25 cm) | Beam | 40MPa | Concrete Rectangular | 250 | 250 | 625 | 4625 | 0.29 | 707.19 | G300E | 1778890.62 | 13.96 | G300E | 234671.05 | 1.84
857 | Story9 | B25 | 40 MPa RC Beam (25 cm x 25 cm) | Beam | 40MPa | Concrete Rectangular | 250 | 250 | 625 | 7025 | 0.44 | 1074.16 | G300E | 2284295.83 | 17.92 | G300E | 779775 | 6.12
858 | Story9 | B26 | 40 MPa RC Beam (25 cm x 25 cm) | Beam | 40MPa | Concrete Rectangular | 250 | 250 | 625 | 4800 | 0.3 | 733.94 | G300E | 1904700 | 14.94 | G300E | 799200 | 6.27
859 | Story9 | B3 | 40 MPa RC Beam (25 cm x 25 cm) | Beam | 40MPa | Concrete Rectangular | 250 | 250 | 625 | 7025 | 0.44 | 1074.16 | G300E | 3331020.83 | 26.14 | G300E | 356446.3 | 2.8
860 | Story9 | B30 | 40 MPa RC Beam (25 cm x 25 cm) | Beam | 40MPa | Concrete Rectangular | 250 | 250 | 625 | 4625 | 0.29 | 707.19 | G300E | 1838726.56 | 14.43 | G300E | 770062.5 | 6.04
861 | Story9 | B31 | 40 MPa RC Beam (25 cm x 25 cm) | Beam | 40MPa | Concrete Rectangular | 250 | 250 | 625 | 7025 | 0.44 | 1074.16 | G300E | 2284295.83 | 17.92 | G300E | 779775 | 6.12
862 | Story9 | B32 | 40 MPa RC Beam (25 cm x 25 cm) | Beam | 40MPa | Concrete Rectangular | 250 | 250 | 625 | 4625 | 0.29 | 707.19 | G300E | 1776867.19 | 13.94 | G300E | 234671.05 | 1.84
863 | Story9 | B33 | 40 MPa RC Beam (25 cm x 25 cm) | Beam | 40MPa | Concrete Rectangular | 250 | 250 | 625 | 7025 | 0.44 | 1074.16 | G300E | 2275221.88 | 17.85 | G300E | 1169662.5 | 9.18
864 | Story9 | B34 | 40 MPa RC Beam (25 cm x 25 cm) | Beam | 40MPa | Concrete Rectangular | 250 | 250 | 625 | 7025 | 0.44 | 1074.16 | G300E | 2324982.29 | 18.24 | G300E | 974718.75 | 7.65
865 | Story9 | B35 | 40 MPa RC Beam (25 cm x 25 cm) | Beam | 40MPa | Concrete Rectangular | 250 | 250 | 625 | 4625 | 0.29 | 707.19 | G300E | 1784671.88 | 14 | G300E | 234671.05 | 1.84
866 | Story9 | B36 | 40 MPa RC Beam (25 cm x 25 cm) | Beam | 40MPa | Concrete Rectangular | 250 | 250 | 625 | 7025 | 0.44 | 1074.16 | G300E | 2778094.79 | 21.8 | G300E | 682303.12 | 5.35
867 | Story9 | B37 | 40 MPa RC Beam (25 cm x 25 cm) | Beam | 40MPa | Concrete Rectangular | 250 | 250 | 625 | 4800 | 0.3 | 733.94 | G300E | 1917300 | 15.04 | G300E | 799200 | 6.27
868 | Story9 | B38 | 40 MPa RC Beam (25 cm x 25 cm) | Beam | 40MPa | Concrete Rectangular | 250 | 250 | 625 | 7025 | 0.44 | 1074.16 | G300E | 3189350 | 25.02 | G300E | 801118.56 | 6.29
869 | Story9 | B4 | 40 MPa RC Beam (25 cm x 25 cm) | Beam | 40MPa | Concrete Rectangular | 250 | 250 | 625 | 4625 | 0.29 | 707.19 | G300E | 1105664.06 | 8.68 | G300E | 801281.25 | 6.29
870 | Story9 | B40 | 40 MPa RC Beam (25 cm x 25 cm) | Beam | 40MPa | Concrete Rectangular | 250 | 250 | 625 | 7025 | 0.44 | 1074.16 | G300E | 3197253.12 | 25.09 | G300E | 801118.56 | 6.29
871 | Story9 | B41 | 40 MPa RC Beam (25 cm x 25 cm) | Beam | 40MPa | Concrete Rectangular | 250 | 250 | 625 | 4625 | 0.29 | 707.19 | G300E | 1814233.33 | 14.24 | G300E | 638532.9 | 5.01
872 | Story9 | B42 | 40 MPa RC Beam (25 cm x 25 cm) | Beam | 40MPa | Concrete Rectangular | 250 | 250 | 625 | 7025 | 0.44 | 1074.16 | G300E | 2845710.42 | 22.33 | G300E | 724990.24 | 5.69
873 | Story9 | B43 | 40 MPa RC Beam (25 cm x 25 cm) | Beam | 40MPa | Concrete Rectangular | 250 | 250 | 625 | 4625 | 0.29 | 707.19 | G300E | 1791898.44 | 14.06 | G300E | 234671.05 | 1.84
874 | Story9 | B44 | 40 MPa RC Beam (25 cm x 25 cm) | Beam | 40MPa | Concrete Rectangular | 250 | 250 | 625 | 7025 | 0.44 | 1074.16 | G300E | 2394354.17 | 18.79 | G300E | 779775 | 6.12
875 | Story9 | B45 | 40 MPa RC Beam (25 cm x 25 cm) | Beam | 40MPa | Concrete Rectangular | 250 | 250 | 625 | 7025 | 0.44 | 1074.16 | G300E | 2715162.5 | 21.3 | G300E | 1093534.18 | 8.58
876 | Story9 | B46 | 40 MPa RC Beam (25 cm x 25 cm) | Beam | 40MPa | Concrete Rectangular | 250 | 250 | 625 | 4625 | 0.29 | 707.19 | G300E | 1892203.12 | 14.85 | G300E | 352006.58 | 2.76
877 | Story9 | B47 | 40 MPa RC Beam (25 cm x 25 cm) | Beam | 40MPa | Concrete Rectangular | 250 | 250 | 625 | 7025 | 0.44 | 1074.16 | G300E | 3331020.83 | 26.14 | G300E | 648861.93 | 5.09
878 | Story9 | B48 | 40 MPa RC Beam (25 cm x 25 cm) | Beam | 40MPa | Concrete Rectangular | 250 | 250 | 625 | 4625 | 0.29 | 707.19 | G300E | 1676273.44 | 13.15 | G300E | 309851.15 | 2.43
879 | Story9 | B49 | 40 MPa RC Beam (25 cm x 25 cm) | Beam | 40MPa | Concrete Rectangular | 250 | 250 | 625 | 7025 | 0.44 | 1074.16 | G300E | 3529184.38 | 27.69 | G300E | 886492.8 | 6.96
880 | Story9 | B5 | 40 MPa RC Beam (25 cm x 25 cm) | Beam | 40MPa | Concrete Rectangular | 250 | 250 | 625 | 7025 | 0.44 | 1074.16 | G300E | 3529184.38 | 27.69 | G300E | 594077.17 | 4.66
881 | Story9 | B50 | 40 MPa RC Beam (25 cm x 25 cm) | Beam | 40MPa | Concrete Rectangular | 250 | 250 | 625 | 4625 | 0.29 | 707.19 | G300E | 1458609.38 | 11.44 | G300E | 770062.5 | 6.04
882 | Story9 | B51 | 40 MPa RC Beam (25 cm x 25 cm) | Beam | 40MPa | Concrete Rectangular | 250 | 250 | 625 | 7025 | 0.44 | 1074.16 | G300E | 3528598.96 | 27.69 | G300E | 886492.8 | 6.96
883 | Story9 | B52 | 40 MPa RC Beam (25 cm x 25 cm) | Beam | 40MPa | Concrete Rectangular | 250 | 250 | 625 | 4625 | 0.29 | 707.19 | G300E | 1677140.62 | 13.16 | G300E | 309851.15 | 2.43
884 | Story9 | B53 | 40 MPa RC Beam (25 cm x 25 cm) | Beam | 40MPa | Concrete Rectangular | 250 | 250 | 625 | 7025 | 0.44 | 1074.16 | G300E | 3330728.12 | 26.13 | G300E | 648861.93 | 5.09
885 | Story9 | B54 | 40 MPa RC Beam (25 cm x 25 cm) | Beam | 40MPa | Concrete Rectangular | 250 | 250 | 625 | 4625 | 0.29 | 707.19 | G300E | 1909835.94 | 14.99 | G300E | 352006.58 | 2.76
886 | Story9 | B55 | 40 MPa RC Beam (25 cm x 25 cm) | Beam | 40MPa | Concrete Rectangular | 250 | 250 | 625 | 7025 | 0.44 | 1074.16 | G300E | 2717796.88 | 21.32 | G300E | 1093534.18 | 8.58
887 | Story9 | B56 | 40 MPa RC Beam (25 cm x 25 cm) | Beam | 40MPa | Concrete Rectangular | 250 | 250 | 625 | 4625 | 0.29 | 707.19 | G300E | 1350500 | 10.6 | G300E | 841750 | 6.6
888 | Story9 | B57 | 40 MPa RC Beam (25 cm x 25 cm) | Beam | 40MPa | Concrete Rectangular | 250 | 250 | 625 | 4625 | 0.29 | 707.19 | G300E | 1445312.5 | 11.34 | G300E | 801281.25 | 6.29
889 | Story9 | B58 | 40 MPa RC Beam (25 cm x 25 cm) | Beam | 40MPa | Concrete Rectangular | 250 | 250 | 625 | 4625 | 0.29 | 707.19 | G300E | 1501679.69 | 11.78 | G300E | 770062.5 | 6.04
890 | Story9 | B59 | 40 MPa RC Beam (25 cm x 25 cm) | Beam | 40MPa | Concrete Rectangular | 250 | 250 | 625 | 4625 | 0.29 | 707.19 | G300E | 1445312.5 | 11.34 | G300E | 801281.25 | 6.29
891 | Story9 | B6 | 40 MPa RC Beam (25 cm x 25 cm) | Beam | 40MPa | Concrete Rectangular | 250 | 250 | 625 | 4625 | 0.29 | 707.19 | G300E | 1100171.88 | 8.63 | G300E | 770062.5 | 6.04
892 | Story9 | B60 | 40 MPa RC Beam (25 cm x 25 cm) | Beam | 40MPa | Concrete Rectangular | 250 | 250 | 625 | 4625 | 0.29 | 707.19 | G300E | 1350500 | 10.6 | G300E | 841750 | 6.6
893 | Story9 | B7 | 40 MPa RC Beam (25 cm x 25 cm) | Beam | 40MPa | Concrete Rectangular | 250 | 250 | 625 | 7025 | 0.44 | 1074.16 | G300E | 3529184.38 | 27.69 | G300E | 594077.17 | 4.66
894 | Story9 | B8 | 40 MPa RC Beam (25 cm x 25 cm) | Beam | 40MPa | Concrete Rectangular | 250 | 250 | 625 | 4625 | 0.29 | 707.19 | G300E | 1105664.06 | 8.68 | G300E | 801281.25 | 6.29
895 | Story9 | B9 | 40 MPa RC Beam (25 cm x 25 cm) | Beam | 40MPa | Concrete Rectangular | 250 | 250 | 625 | 7025 | 0.44 | 1074.16 | G300E | 3331020.83 | 26.14 | G300E | 356446.3 | 2.8

## Columns
| Story | Label | Section | Structural_Element_Type | Material | Cross_Section_Type | Width_(mm) | Depth_(mm) | Area_(cm^2) | Length_(mm) | Volume_(m^3) | Mass_(kg) | Long._Rebar_Material | Long._Rebar_Volume_(mm^3) | Long._Rebar_Mass_(kg) | Tran._Rebar_Material | Tran._Rebar_Volume_(mm^3) | Tran._Rebar_Mass_(kg)
0 | Story1 | C1 | 40 MPa RC Column (45 cm x 45 cm) | Column | 40MPa | Concrete Rectangular | 450 | 450 | 2025 | 3250 | 0.66 | 1610.09 | G300E | 6581250 | 51.64 | G300E | 0 | 0
1 | Story1 | C10 | 40 MPa RC Column (45 cm x 45 cm) | Column | 40MPa | Concrete Rectangular | 450 | 450 | 2025 | 3225 | 0.65 | 1597.71 | G300E | 37226175 | 292.09 | G300E | 0 | 0
2 | Story1 | C11 | 40 MPa RC Column (45 cm x 45 cm) | Column | 40MPa | Concrete Rectangular | 450 | 450 | 2025 | 3225 | 0.65 | 1597.71 | G300E | 51073250 | 400.74 | G300E | 0 | 0
3 | Story1 | C12 | 40 MPa RC Column (45 cm x 45 cm) | Column | 40MPa | Concrete Rectangular | 450 | 450 | 2025 | 3225 | 0.65 | 1597.71 | G300E | 6530625 | 51.24 | G300E | 0 | 0
4 | Story1 | C13 | 40 MPa RC Column (45 cm x 45 cm) | Column | 40MPa | Concrete Rectangular | 450 | 450 | 2025 | 3225 | 0.65 | 1597.71 | G300E | 6530625 | 51.24 | G300E | 0 | 0
5 | Story1 | C14 | 40 MPa RC Column (45 cm x 45 cm) | Column | 40MPa | Concrete Rectangular | 450 | 450 | 2025 | 3225 | 0.65 | 1597.71 | G300E | 24441200 | 191.77 | G300E | 0 | 0
6 | Story1 | C17 | 40 MPa RC Column (45 cm x 45 cm) | Column | 40MPa | Concrete Rectangular | 450 | 450 | 2025 | 3225 | 0.65 | 1597.71 | G300E | 24389600 | 191.37 | G300E | 0 | 0
7 | Story1 | C18 | 40 MPa RC Column (45 cm x 45 cm) | Column | 40MPa | Concrete Rectangular | 450 | 450 | 2025 | 3225 | 0.65 | 1597.71 | G300E | 6530625 | 51.24 | G300E | 0 | 0
8 | Story1 | C19 | 40 MPa RC Column (45 cm x 45 cm) | Column | 40MPa | Concrete Rectangular | 450 | 450 | 2025 | 3225 | 0.65 | 1597.71 | G300E | 6530625 | 51.24 | G300E | 0 | 0
9 | Story1 | C2 | 40 MPa RC Column (45 cm x 45 cm) | Column | 40MPa | Concrete Rectangular | 450 | 450 | 2025 | 3225 | 0.65 | 1597.71 | G300E | 6530625 | 51.24 | G300E | 0 | 0
10 | Story1 | C20 | 40 MPa RC Column (45 cm x 45 cm) | Column | 40MPa | Concrete Rectangular | 450 | 450 | 2025 | 3225 | 0.65 | 1597.71 | G300E | 24437975 | 191.75 | G300E | 0 | 0
11 | Story1 | C23 | 40 MPa RC Column (45 cm x 45 cm) | Column | 40MPa | Concrete Rectangular | 450 | 450 | 2025 | 3225 | 0.65 | 1597.71 | G300E | 24626100 | 193.23 | G300E | 0 | 0
12 | Story1 | C24 | 40 MPa RC Column (45 cm x 45 cm) | Column | 40MPa | Concrete Rectangular | 450 | 450 | 2025 | 3225 | 0.65 | 1597.71 | G300E | 6530625 | 51.24 | G300E | 0 | 0
13 | Story1 | C25 | 40 MPa RC Column (45 cm x 45 cm) | Column | 40MPa | Concrete Rectangular | 450 | 450 | 2025 | 3225 | 0.65 | 1597.71 | G300E | 6530625 | 51.24 | G300E | 0 | 0
14 | Story1 | C26 | 40 MPa RC Column (45 cm x 45 cm) | Column | 40MPa | Concrete Rectangular | 450 | 450 | 2025 | 3225 | 0.65 | 1597.71 | G300E | 51072175 | 400.73 | G300E | 0 | 0
15 | Story1 | C27 | 40 MPa RC Column (45 cm x 45 cm) | Column | 40MPa | Concrete Rectangular | 450 | 450 | 2025 | 3225 | 0.65 | 1597.71 | G300E | 37221875 | 292.06 | G300E | 0 | 0
16 | Story1 | C28 | 40 MPa RC Column (45 cm x 45 cm) | Column | 40MPa | Concrete Rectangular | 450 | 450 | 2025 | 3225 | 0.65 | 1597.71 | G300E | 37229400 | 292.12 | G300E | 0 | 0
17 | Story1 | C29 | 40 MPa RC Column (45 cm x 45 cm) | Column | 40MPa | Concrete Rectangular | 450 | 450 | 2025 | 3225 | 0.65 | 1597.71 | G300E | 51061425 | 400.65 | G300E | 0 | 0
18 | Story1 | C3 | 40 MPa RC Column (45 cm x 45 cm) | Column | 40MPa | Concrete Rectangular | 450 | 450 | 2025 | 3225 | 0.65 | 1597.71 | G300E | 6530625 | 51.24 | G300E | 0 | 0
19 | Story1 | C30 | 40 MPa RC Column (45 cm x 45 cm) | Column | 40MPa | Concrete Rectangular | 450 | 450 | 2025 | 3225 | 0.65 | 1597.71 | G300E | 6530625 | 51.24 | G300E | 0 | 0
20 | Story1 | C31 | 40 MPa RC Column (45 cm x 45 cm) | Column | 40MPa | Concrete Rectangular | 450 | 450 | 2025 | 3250 | 0.66 | 1610.09 | G300E | 6581250 | 51.64 | G300E | 0 | 0
21 | Story1 | C32 | 40 MPa RC Column (45 cm x 45 cm) | Column | 40MPa | Concrete Rectangular | 450 | 450 | 2025 | 3225 | 0.65 | 1597.71 | G300E | 6530625 | 51.24 | G300E | 0 | 0
22 | Story1 | C33 | 40 MPa RC Column (45 cm x 45 cm) | Column | 40MPa | Concrete Rectangular | 450 | 450 | 2025 | 3225 | 0.65 | 1597.71 | G300E | 6530625 | 51.24 | G300E | 0 | 0
23 | Story1 | C34 | 40 MPa RC Column (45 cm x 45 cm) | Column | 40MPa | Concrete Rectangular | 450 | 450 | 2025 | 3225 | 0.65 | 1597.71 | G300E | 6530625 | 51.24 | G300E | 0 | 0
24 | Story1 | C35 | 40 MPa RC Column (45 cm x 45 cm) | Column | 40MPa | Concrete Rectangular | 450 | 450 | 2025 | 3225 | 0.65 | 1597.71 | G300E | 6530625 | 51.24 | G300E | 0 | 0
25 | Story1 | C36 | 40 MPa RC Column (45 cm x 45 cm) | Column | 40MPa | Concrete Rectangular | 450 | 450 | 2025 | 3250 | 0.66 | 1610.09 | G300E | 6581250 | 51.64 | G300E | 0 | 0
26 | Story1 | C4 | 40 MPa RC Column (45 cm x 45 cm) | Column | 40MPa | Concrete Rectangular | 450 | 450 | 2025 | 3225 | 0.65 | 1597.71 | G300E | 6530625 | 51.24 | G300E | 0 | 0
27 | Story1 | C5 | 40 MPa RC Column (45 cm x 45 cm) | Column | 40MPa | Concrete Rectangular | 450 | 450 | 2025 | 3225 | 0.65 | 1597.71 | G300E | 6530625 | 51.24 | G300E | 0 | 0
28 | Story1 | C6 | 40 MPa RC Column (45 cm x 45 cm) | Column | 40MPa | Concrete Rectangular | 450 | 450 | 2025 | 3250 | 0.66 | 1610.09 | G300E | 6581250 | 51.64 | G300E | 0 | 0
29 | Story1 | C7 | 40 MPa RC Column (45 cm x 45 cm) | Column | 40MPa | Concrete Rectangular | 450 | 450 | 2025 | 3225 | 0.65 | 1597.71 | G300E | 6530625 | 51.24 | G300E | 0 | 0
30 | Story1 | C8 | 40 MPa RC Column (45 cm x 45 cm) | Column | 40MPa | Concrete Rectangular | 450 | 450 | 2025 | 3225 | 0.65 | 1597.71 | G300E | 51073250 | 400.74 | G300E | 0 | 0
31 | Story1 | C9 | 40 MPa RC Column (45 cm x 45 cm) | Column | 40MPa | Concrete Rectangular | 450 | 450 | 2025 | 3225 | 0.65 | 1597.71 | G300E | 37226175 | 292.09 | G300E | 0 | 0
32 | Story10 | C1 | 40 MPa RC Column (32.5 cm x 32.5 cm) | Column | 40MPa | Concrete Rectangular | 325 | 325 | 1056.3 | 3250 | 0.34 | 839.83 | G300E | 3432000 | 26.93 | G300E | 0 | 0
33 | Story10 | C10 | 40 MPa RC Column (32.5 cm x 32.5 cm) | Column | 40MPa | Concrete Rectangular | 325 | 325 | 1056.3 | 3225 | 0.34 | 833.37 | G300E | 3405600 | 26.72 | G300E | 0 | 0
34 | Story10 | C11 | 40 MPa RC Column (32.5 cm x 32.5 cm) | Column | 40MPa | Concrete Rectangular | 325 | 325 | 1056.3 | 3225 | 0.34 | 833.37 | G300E | 9116000 | 71.53 | G300E | 0 | 0
35 | Story10 | C12 | 40 MPa RC Column (32.5 cm x 32.5 cm) | Column | 40MPa | Concrete Rectangular | 325 | 325 | 1056.3 | 3225 | 0.34 | 833.37 | G300E | 3405600 | 26.72 | G300E | 0 | 0
36 | Story10 | C13 | 40 MPa RC Column (32.5 cm x 32.5 cm) | Column | 40MPa | Concrete Rectangular | 325 | 325 | 1056.3 | 3225 | 0.34 | 833.37 | G300E | 3405600 | 26.72 | G300E | 0 | 0
37 | Story10 | C14 | 40 MPa RC Column (32.5 cm x 32.5 cm) | Column | 40MPa | Concrete Rectangular | 325 | 325 | 1056.3 | 3225 | 0.34 | 833.37 | G300E | 3405600 | 26.72 | G300E | 0 | 0
38 | Story10 | C17 | 40 MPa RC Column (32.5 cm x 32.5 cm) | Column | 40MPa | Concrete Rectangular | 325 | 325 | 1056.3 | 3225 | 0.34 | 833.37 | G300E | 3405600 | 26.72 | G300E | 0 | 0
39 | Story10 | C18 | 40 MPa RC Column (32.5 cm x 32.5 cm) | Column | 40MPa | Concrete Rectangular | 325 | 325 | 1056.3 | 3225 | 0.34 | 833.37 | G300E | 3405600 | 26.72 | G300E | 0 | 0
40 | Story10 | C19 | 40 MPa RC Column (32.5 cm x 32.5 cm) | Column | 40MPa | Concrete Rectangular | 325 | 325 | 1056.3 | 3225 | 0.34 | 833.37 | G300E | 3405600 | 26.72 | G300E | 0 | 0
41 | Story10 | C2 | 40 MPa RC Column (32.5 cm x 32.5 cm) | Column | 40MPa | Concrete Rectangular | 325 | 325 | 1056.3 | 3225 | 0.34 | 833.37 | G300E | 3405600 | 26.72 | G300E | 0 | 0
42 | Story10 | C20 | 40 MPa RC Column (32.5 cm x 32.5 cm) | Column | 40MPa | Concrete Rectangular | 325 | 325 | 1056.3 | 3225 | 0.34 | 833.37 | G300E | 3405600 | 26.72 | G300E | 0 | 0
43 | Story10 | C23 | 40 MPa RC Column (32.5 cm x 32.5 cm) | Column | 40MPa | Concrete Rectangular | 325 | 325 | 1056.3 | 3225 | 0.34 | 833.37 | G300E | 3405600 | 26.72 | G300E | 0 | 0
44 | Story10 | C24 | 40 MPa RC Column (32.5 cm x 32.5 cm) | Column | 40MPa | Concrete Rectangular | 325 | 325 | 1056.3 | 3225 | 0.34 | 833.37 | G300E | 3405600 | 26.72 | G300E | 0 | 0
45 | Story10 | C25 | 40 MPa RC Column (32.5 cm x 32.5 cm) | Column | 40MPa | Concrete Rectangular | 325 | 325 | 1056.3 | 3225 | 0.34 | 833.37 | G300E | 3405600 | 26.72 | G300E | 0 | 0
46 | Story10 | C26 | 40 MPa RC Column (32.5 cm x 32.5 cm) | Column | 40MPa | Concrete Rectangular | 325 | 325 | 1056.3 | 3225 | 0.34 | 833.37 | G300E | 9114925 | 71.52 | G300E | 0 | 0
47 | Story10 | C27 | 40 MPa RC Column (32.5 cm x 32.5 cm) | Column | 40MPa | Concrete Rectangular | 325 | 325 | 1056.3 | 3225 | 0.34 | 833.37 | G300E | 3405600 | 26.72 | G300E | 0 | 0
48 | Story10 | C28 | 40 MPa RC Column (32.5 cm x 32.5 cm) | Column | 40MPa | Concrete Rectangular | 325 | 325 | 1056.3 | 3225 | 0.34 | 833.37 | G300E | 3405600 | 26.72 | G300E | 0 | 0
49 | Story10 | C29 | 40 MPa RC Column (32.5 cm x 32.5 cm) | Column | 40MPa | Concrete Rectangular | 325 | 325 | 1056.3 | 3225 | 0.34 | 833.37 | G300E | 9113850 | 71.51 | G300E | 0 | 0
50 | Story10 | C3 | 40 MPa RC Column (32.5 cm x 32.5 cm) | Column | 40MPa | Concrete Rectangular | 325 | 325 | 1056.3 | 3225 | 0.34 | 833.37 | G300E | 3405600 | 26.72 | G300E | 0 | 0
51 | Story10 | C30 | 40 MPa RC Column (32.5 cm x 32.5 cm) | Column | 40MPa | Concrete Rectangular | 325 | 325 | 1056.3 | 3225 | 0.34 | 833.37 | G300E | 3405600 | 26.72 | G300E | 0 | 0
52 | Story10 | C31 | 40 MPa RC Column (32.5 cm x 32.5 cm) | Column | 40MPa | Concrete Rectangular | 325 | 325 | 1056.3 | 3250 | 0.34 | 839.83 | G300E | 3432000 | 26.93 | G300E | 0 | 0
53 | Story10 | C32 | 40 MPa RC Column (32.5 cm x 32.5 cm) | Column | 40MPa | Concrete Rectangular | 325 | 325 | 1056.3 | 3225 | 0.34 | 833.37 | G300E | 3405600 | 26.72 | G300E | 0 | 0
54 | Story10 | C33 | 40 MPa RC Column (32.5 cm x 32.5 cm) | Column | 40MPa | Concrete Rectangular | 325 | 325 | 1056.3 | 3225 | 0.34 | 833.37 | G300E | 3405600 | 26.72 | G300E | 0 | 0
55 | Story10 | C34 | 40 MPa RC Column (32.5 cm x 32.5 cm) | Column | 40MPa | Concrete Rectangular | 325 | 325 | 1056.3 | 3225 | 0.34 | 833.37 | G300E | 3405600 | 26.72 | G300E | 0 | 0
56 | Story10 | C35 | 40 MPa RC Column (32.5 cm x 32.5 cm) | Column | 40MPa | Concrete Rectangular | 325 | 325 | 1056.3 | 3225 | 0.34 | 833.37 | G300E | 3405600 | 26.72 | G300E | 0 | 0
57 | Story10 | C36 | 40 MPa RC Column (32.5 cm x 32.5 cm) | Column | 40MPa | Concrete Rectangular | 325 | 325 | 1056.3 | 3250 | 0.34 | 839.83 | G300E | 3432000 | 26.93 | G300E | 0 | 0
58 | Story10 | C4 | 40 MPa RC Column (32.5 cm x 32.5 cm) | Column | 40MPa | Concrete Rectangular | 325 | 325 | 1056.3 | 3225 | 0.34 | 833.37 | G300E | 3405600 | 26.72 | G300E | 0 | 0
59 | Story10 | C5 | 40 MPa RC Column (32.5 cm x 32.5 cm) | Column | 40MPa | Concrete Rectangular | 325 | 325 | 1056.3 | 3225 | 0.34 | 833.37 | G300E | 3405600 | 26.72 | G300E | 0 | 0
60 | Story10 | C6 | 40 MPa RC Column (32.5 cm x 32.5 cm) | Column | 40MPa | Concrete Rectangular | 325 | 325 | 1056.3 | 3250 | 0.34 | 839.83 | G300E | 3432000 | 26.93 | G300E | 0 | 0
61 | Story10 | C7 | 40 MPa RC Column (32.5 cm x 32.5 cm) | Column | 40MPa | Concrete Rectangular | 325 | 325 | 1056.3 | 3225 | 0.34 | 833.37 | G300E | 3405600 | 26.72 | G300E | 0 | 0
62 | Story10 | C8 | 40 MPa RC Column (32.5 cm x 32.5 cm) | Column | 40MPa | Concrete Rectangular | 325 | 325 | 1056.3 | 3225 | 0.34 | 833.37 | G300E | 9116000 | 71.53 | G300E | 0 | 0
63 | Story10 | C9 | 40 MPa RC Column (32.5 cm x 32.5 cm) | Column | 40MPa | Concrete Rectangular | 325 | 325 | 1056.3 | 3225 | 0.34 | 833.37 | G300E | 3405600 | 26.72 | G300E | 0 | 0
64 | Story11 | C1 | 40 MPa RC Column (27.5 cm x 27.5 cm) | Column | 40MPa | Concrete Rectangular | 275 | 275 | 756.3 | 3250 | 0.25 | 601.3 | G300E | 9532250 | 74.79 | G300E | 0 | 0
65 | Story11 | C10 | 40 MPa RC Column (27.5 cm x 27.5 cm) | Column | 40MPa | Concrete Rectangular | 275 | 275 | 756.3 | 3225 | 0.24 | 596.67 | G300E | 2438100 | 19.13 | G300E | 0 | 0
66 | Story11 | C11 | 40 MPa RC Column (27.5 cm x 27.5 cm) | Column | 40MPa | Concrete Rectangular | 275 | 275 | 756.3 | 3225 | 0.24 | 596.67 | G300E | 17415000 | 136.64 | G300E | 0 | 0
67 | Story11 | C12 | 40 MPa RC Column (27.5 cm x 27.5 cm) | Column | 40MPa | Concrete Rectangular | 275 | 275 | 756.3 | 3225 | 0.24 | 596.67 | G300E | 7984025 | 62.65 | G300E | 0 | 0
68 | Story11 | C13 | 40 MPa RC Column (27.5 cm x 27.5 cm) | Column | 40MPa | Concrete Rectangular | 275 | 275 | 756.3 | 3225 | 0.24 | 596.67 | G300E | 5259975 | 41.27 | G300E | 0 | 0
69 | Story11 | C14 | 40 MPa RC Column (27.5 cm x 27.5 cm) | Column | 40MPa | Concrete Rectangular | 275 | 275 | 756.3 | 3225 | 0.24 | 596.67 | G300E | 2438100 | 19.13 | G300E | 0 | 0
70 | Story11 | C17 | 40 MPa RC Column (27.5 cm x 27.5 cm) | Column | 40MPa | Concrete Rectangular | 275 | 275 | 756.3 | 3225 | 0.24 | 596.67 | G300E | 2438100 | 19.13 | G300E | 0 | 0
71 | Story11 | C18 | 40 MPa RC Column (27.5 cm x 27.5 cm) | Column | 40MPa | Concrete Rectangular | 275 | 275 | 756.3 | 3225 | 0.24 | 596.67 | G300E | 5258900 | 41.26 | G300E | 0 | 0
72 | Story11 | C19 | 40 MPa RC Column (27.5 cm x 27.5 cm) | Column | 40MPa | Concrete Rectangular | 275 | 275 | 756.3 | 3225 | 0.24 | 596.67 | G300E | 5258900 | 41.26 | G300E | 0 | 0
73 | Story11 | C2 | 40 MPa RC Column (27.5 cm x 27.5 cm) | Column | 40MPa | Concrete Rectangular | 275 | 275 | 756.3 | 3225 | 0.24 | 596.67 | G300E | 10108225 | 79.31 | G300E | 0 | 0
74 | Story11 | C20 | 40 MPa RC Column (27.5 cm x 27.5 cm) | Column | 40MPa | Concrete Rectangular | 275 | 275 | 756.3 | 3225 | 0.24 | 596.67 | G300E | 2438100 | 19.13 | G300E | 0 | 0
75 | Story11 | C23 | 40 MPa RC Column (27.5 cm x 27.5 cm) | Column | 40MPa | Concrete Rectangular | 275 | 275 | 756.3 | 3225 | 0.24 | 596.67 | G300E | 2438100 | 19.13 | G300E | 0 | 0
76 | Story11 | C24 | 40 MPa RC Column (27.5 cm x 27.5 cm) | Column | 40MPa | Concrete Rectangular | 275 | 275 | 756.3 | 3225 | 0.24 | 596.67 | G300E | 5270725 | 41.36 | G300E | 0 | 0
77 | Story11 | C25 | 40 MPa RC Column (27.5 cm x 27.5 cm) | Column | 40MPa | Concrete Rectangular | 275 | 275 | 756.3 | 3225 | 0.24 | 596.67 | G300E | 7984025 | 62.65 | G300E | 0 | 0
78 | Story11 | C26 | 40 MPa RC Column (27.5 cm x 27.5 cm) | Column | 40MPa | Concrete Rectangular | 275 | 275 | 756.3 | 3225 | 0.24 | 596.67 | G300E | 17485950 | 137.2 | G300E | 0 | 0
79 | Story11 | C27 | 40 MPa RC Column (27.5 cm x 27.5 cm) | Column | 40MPa | Concrete Rectangular | 275 | 275 | 756.3 | 3225 | 0.24 | 596.67 | G300E | 2438100 | 19.13 | G300E | 0 | 0
80 | Story11 | C28 | 40 MPa RC Column (27.5 cm x 27.5 cm) | Column | 40MPa | Concrete Rectangular | 275 | 275 | 756.3 | 3225 | 0.24 | 596.67 | G300E | 2438100 | 19.13 | G300E | 0 | 0
81 | Story11 | C29 | 40 MPa RC Column (27.5 cm x 27.5 cm) | Column | 40MPa | Concrete Rectangular | 275 | 275 | 756.3 | 3225 | 0.24 | 596.67 | G300E | 17088200 | 134.08 | G300E | 0 | 0
82 | Story11 | C3 | 40 MPa RC Column (27.5 cm x 27.5 cm) | Column | 40MPa | Concrete Rectangular | 275 | 275 | 756.3 | 3225 | 0.24 | 596.67 | G300E | 10010400 | 78.55 | G300E | 0 | 0
83 | Story11 | C30 | 40 MPa RC Column (27.5 cm x 27.5 cm) | Column | 40MPa | Concrete Rectangular | 275 | 275 | 756.3 | 3225 | 0.24 | 596.67 | G300E | 7958225 | 62.44 | G300E | 0 | 0
84 | Story11 | C31 | 40 MPa RC Column (27.5 cm x 27.5 cm) | Column | 40MPa | Concrete Rectangular | 275 | 275 | 756.3 | 3250 | 0.25 | 601.3 | G300E | 9531166.67 | 74.79 | G300E | 0 | 0
85 | Story11 | C32 | 40 MPa RC Column (27.5 cm x 27.5 cm) | Column | 40MPa | Concrete Rectangular | 275 | 275 | 756.3 | 3225 | 0.24 | 596.67 | G300E | 10106075 | 79.3 | G300E | 0 | 0
86 | Story11 | C33 | 40 MPa RC Column (27.5 cm x 27.5 cm) | Column | 40MPa | Concrete Rectangular | 275 | 275 | 756.3 | 3225 | 0.24 | 596.67 | G300E | 10009325 | 78.54 | G300E | 0 | 0
87 | Story11 | C34 | 40 MPa RC Column (27.5 cm x 27.5 cm) | Column | 40MPa | Concrete Rectangular | 275 | 275 | 756.3 | 3225 | 0.24 | 596.67 | G300E | 10008250 | 78.53 | G300E | 0 | 0
88 | Story11 | C35 | 40 MPa RC Column (27.5 cm x 27.5 cm) | Column | 40MPa | Concrete Rectangular | 275 | 275 | 756.3 | 3225 | 0.24 | 596.67 | G300E | 10105000 | 79.29 | G300E | 0 | 0
89 | Story11 | C36 | 40 MPa RC Column (27.5 cm x 27.5 cm) | Column | 40MPa | Concrete Rectangular | 275 | 275 | 756.3 | 3250 | 0.25 | 601.3 | G300E | 9530083.33 | 74.78 | G300E | 0 | 0
90 | Story11 | C4 | 40 MPa RC Column (27.5 cm x 27.5 cm) | Column | 40MPa | Concrete Rectangular | 275 | 275 | 756.3 | 3225 | 0.24 | 596.67 | G300E | 10010400 | 78.55 | G300E | 0 | 0
91 | Story11 | C5 | 40 MPa RC Column (27.5 cm x 27.5 cm) | Column | 40MPa | Concrete Rectangular | 275 | 275 | 756.3 | 3225 | 0.24 | 596.67 | G300E | 10107150 | 79.3 | G300E | 0 | 0
92 | Story11 | C6 | 40 MPa RC Column (27.5 cm x 27.5 cm) | Column | 40MPa | Concrete Rectangular | 275 | 275 | 756.3 | 3250 | 0.25 | 601.3 | G300E | 9532250 | 74.79 | G300E | 0 | 0
93 | Story11 | C7 | 40 MPa RC Column (27.5 cm x 27.5 cm) | Column | 40MPa | Concrete Rectangular | 275 | 275 | 756.3 | 3225 | 0.24 | 596.67 | G300E | 7984025 | 62.65 | G300E | 0 | 0
94 | Story11 | C8 | 40 MPa RC Column (27.5 cm x 27.5 cm) | Column | 40MPa | Concrete Rectangular | 275 | 275 | 756.3 | 3225 | 0.24 | 596.67 | G300E | 17475200 | 137.12 | G300E | 0 | 0
95 | Story11 | C9 | 40 MPa RC Column (27.5 cm x 27.5 cm) | Column | 40MPa | Concrete Rectangular | 275 | 275 | 756.3 | 3225 | 0.24 | 596.67 | G300E | 2438100 | 19.13 | G300E | 0 | 0
96 | Story12 | C1 | 40 MPa RC Column (27.5 cm x 27.5 cm) | Column | 40MPa | Concrete Rectangular | 275 | 275 | 756.3 | 3250 | 0.25 | 601.3 | G300E | 7898583.33 | 61.98 | G300E | 0 | 0
97 | Story12 | C10 | 40 MPa RC Column (27.5 cm x 27.5 cm) | Column | 40MPa | Concrete Rectangular | 275 | 275 | 756.3 | 3225 | 0.24 | 596.67 | G300E | 2438100 | 19.13 | G300E | 0 | 0
98 | Story12 | C11 | 40 MPa RC Column (27.5 cm x 27.5 cm) | Column | 40MPa | Concrete Rectangular | 275 | 275 | 756.3 | 3225 | 0.24 | 596.67 | G300E | 10031900 | 78.71 | G300E | 0 | 0
99 | Story12 | C12 | 40 MPa RC Column (27.5 cm x 27.5 cm) | Column | 40MPa | Concrete Rectangular | 275 | 275 | 756.3 | 3225 | 0.24 | 596.67 | G300E | 4810625 | 37.75 | G300E | 0 | 0
100 | Story12 | C13 | 40 MPa RC Column (27.5 cm x 27.5 cm) | Column | 40MPa | Concrete Rectangular | 275 | 275 | 756.3 | 3225 | 0.24 | 596.67 | G300E | 2667075 | 20.93 | G300E | 0 | 0
101 | Story12 | C14 | 40 MPa RC Column (27.5 cm x 27.5 cm) | Column | 40MPa | Concrete Rectangular | 275 | 275 | 756.3 | 3225 | 0.24 | 596.67 | G300E | 2438100 | 19.13 | G300E | 0 | 0
102 | Story12 | C17 | 40 MPa RC Column (27.5 cm x 27.5 cm) | Column | 40MPa | Concrete Rectangular | 275 | 275 | 756.3 | 3225 | 0.24 | 596.67 | G300E | 2438100 | 19.13 | G300E | 0 | 0
103 | Story12 | C18 | 40 MPa RC Column (27.5 cm x 27.5 cm) | Column | 40MPa | Concrete Rectangular | 275 | 275 | 756.3 | 3225 | 0.24 | 596.67 | G300E | 2666000 | 20.92 | G300E | 0 | 0
104 | Story12 | C19 | 40 MPa RC Column (27.5 cm x 27.5 cm) | Column | 40MPa | Concrete Rectangular | 275 | 275 | 756.3 | 3225 | 0.24 | 596.67 | G300E | 2667075 | 20.93 | G300E | 0 | 0
105 | Story12 | C2 | 40 MPa RC Column (27.5 cm x 27.5 cm) | Column | 40MPa | Concrete Rectangular | 275 | 275 | 756.3 | 3225 | 0.24 | 596.67 | G300E | 7941025 | 62.31 | G300E | 0 | 0
106 | Story12 | C20 | 40 MPa RC Column (27.5 cm x 27.5 cm) | Column | 40MPa | Concrete Rectangular | 275 | 275 | 756.3 | 3225 | 0.24 | 596.67 | G300E | 2438100 | 19.13 | G300E | 0 | 0
107 | Story12 | C23 | 40 MPa RC Column (27.5 cm x 27.5 cm) | Column | 40MPa | Concrete Rectangular | 275 | 275 | 756.3 | 3225 | 0.24 | 596.67 | G300E | 2438100 | 19.13 | G300E | 0 | 0
108 | Story12 | C24 | 40 MPa RC Column (27.5 cm x 27.5 cm) | Column | 40MPa | Concrete Rectangular | 275 | 275 | 756.3 | 3225 | 0.24 | 596.67 | G300E | 2673525 | 20.98 | G300E | 0 | 0
109 | Story12 | C25 | 40 MPa RC Column (27.5 cm x 27.5 cm) | Column | 40MPa | Concrete Rectangular | 275 | 275 | 756.3 | 3225 | 0.24 | 596.67 | G300E | 4810625 | 37.75 | G300E | 0 | 0
110 | Story12 | C26 | 40 MPa RC Column (27.5 cm x 27.5 cm) | Column | 40MPa | Concrete Rectangular | 275 | 275 | 756.3 | 3225 | 0.24 | 596.67 | G300E | 10030825 | 78.71 | G300E | 0 | 0
111 | Story12 | C27 | 40 MPa RC Column (27.5 cm x 27.5 cm) | Column | 40MPa | Concrete Rectangular | 275 | 275 | 756.3 | 3225 | 0.24 | 596.67 | G300E | 2438100 | 19.13 | G300E | 0 | 0
112 | Story12 | C28 | 40 MPa RC Column (27.5 cm x 27.5 cm) | Column | 40MPa | Concrete Rectangular | 275 | 275 | 756.3 | 3225 | 0.24 | 596.67 | G300E | 2438100 | 19.13 | G300E | 0 | 0
113 | Story12 | C29 | 40 MPa RC Column (27.5 cm x 27.5 cm) | Column | 40MPa | Concrete Rectangular | 275 | 275 | 756.3 | 3225 | 0.24 | 596.67 | G300E | 10024375 | 78.65 | G300E | 0 | 0
114 | Story12 | C3 | 40 MPa RC Column (27.5 cm x 27.5 cm) | Column | 40MPa | Concrete Rectangular | 275 | 275 | 756.3 | 3225 | 0.24 | 596.67 | G300E | 7222925 | 56.67 | G300E | 0 | 0
115 | Story12 | C30 | 40 MPa RC Column (27.5 cm x 27.5 cm) | Column | 40MPa | Concrete Rectangular | 275 | 275 | 756.3 | 3225 | 0.24 | 596.67 | G300E | 4766550 | 37.4 | G300E | 0 | 0
116 | Story12 | C31 | 40 MPa RC Column (27.5 cm x 27.5 cm) | Column | 40MPa | Concrete Rectangular | 275 | 275 | 756.3 | 3250 | 0.25 | 601.3 | G300E | 7896416.67 | 61.96 | G300E | 0 | 0
117 | Story12 | C32 | 40 MPa RC Column (27.5 cm x 27.5 cm) | Column | 40MPa | Concrete Rectangular | 275 | 275 | 756.3 | 3225 | 0.24 | 596.67 | G300E | 7941025 | 62.31 | G300E | 0 | 0
118 | Story12 | C33 | 40 MPa RC Column (27.5 cm x 27.5 cm) | Column | 40MPa | Concrete Rectangular | 275 | 275 | 756.3 | 3225 | 0.24 | 596.67 | G300E | 7220775 | 56.66 | G300E | 0 | 0
119 | Story12 | C34 | 40 MPa RC Column (27.5 cm x 27.5 cm) | Column | 40MPa | Concrete Rectangular | 275 | 275 | 756.3 | 3225 | 0.24 | 596.67 | G300E | 7218625 | 56.64 | G300E | 0 | 0
120 | Story12 | C35 | 40 MPa RC Column (27.5 cm x 27.5 cm) | Column | 40MPa | Concrete Rectangular | 275 | 275 | 756.3 | 3225 | 0.24 | 596.67 | G300E | 7931350 | 62.23 | G300E | 0 | 0
121 | Story12 | C36 | 40 MPa RC Column (27.5 cm x 27.5 cm) | Column | 40MPa | Concrete Rectangular | 275 | 275 | 756.3 | 3250 | 0.25 | 601.3 | G300E | 7896416.67 | 61.96 | G300E | 0 | 0
122 | Story12 | C4 | 40 MPa RC Column (27.5 cm x 27.5 cm) | Column | 40MPa | Concrete Rectangular | 275 | 275 | 756.3 | 3225 | 0.24 | 596.67 | G300E | 7222925 | 56.67 | G300E | 0 | 0
123 | Story12 | C5 | 40 MPa RC Column (27.5 cm x 27.5 cm) | Column | 40MPa | Concrete Rectangular | 275 | 275 | 756.3 | 3225 | 0.24 | 596.67 | G300E | 7936725 | 62.27 | G300E | 0 | 0
124 | Story12 | C6 | 40 MPa RC Column (27.5 cm x 27.5 cm) | Column | 40MPa | Concrete Rectangular | 275 | 275 | 756.3 | 3250 | 0.25 | 601.3 | G300E | 7898583.33 | 61.98 | G300E | 0 | 0
125 | Story12 | C7 | 40 MPa RC Column (27.5 cm x 27.5 cm) | Column | 40MPa | Concrete Rectangular | 275 | 275 | 756.3 | 3225 | 0.24 | 596.67 | G300E | 4810625 | 37.75 | G300E | 0 | 0
126 | Story12 | C8 | 40 MPa RC Column (27.5 cm x 27.5 cm) | Column | 40MPa | Concrete Rectangular | 275 | 275 | 756.3 | 3225 | 0.24 | 596.67 | G300E | 10031900 | 78.71 | G300E | 0 | 0
127 | Story12 | C9 | 40 MPa RC Column (27.5 cm x 27.5 cm) | Column | 40MPa | Concrete Rectangular | 275 | 275 | 756.3 | 3225 | 0.24 | 596.67 | G300E | 2438100 | 19.13 | G300E | 0 | 0
128 | Story13 | C1 | 40 MPa RC Column (25 cm x 25 cm) | Column | 40MPa | Concrete Rectangular | 250 | 250 | 625 | 3250 | 0.2 | 496.94 | G300E | 12930666.67 | 101.46 | G300E | 0 | 0
129 | Story13 | C10 | 40 MPa RC Column (25 cm x 25 cm) | Column | 40MPa | Concrete Rectangular | 250 | 250 | 625 | 3225 | 0.2 | 493.12 | G300E | 2015625 | 15.82 | G300E | 0 | 0
130 | Story13 | C11 | 40 MPa RC Column (25 cm x 25 cm) | Column | 40MPa | Concrete Rectangular | 250 | 250 | 625 | 3225 | 0.2 | 493.12 | G300E | 11539050 | 90.54 | G300E | 0 | 0
131 | Story13 | C12 | 40 MPa RC Column (25 cm x 25 cm) | Column | 40MPa | Concrete Rectangular | 250 | 250 | 625 | 3225 | 0.2 | 493.12 | G300E | 5316950 | 41.72 | G300E | 0 | 0
132 | Story13 | C13 | 40 MPa RC Column (25 cm x 25 cm) | Column | 40MPa | Concrete Rectangular | 250 | 250 | 625 | 3225 | 0.2 | 493.12 | G300E | 3272300 | 25.68 | G300E | 0 | 0
133 | Story13 | C14 | 40 MPa RC Column (25 cm x 25 cm) | Column | 40MPa | Concrete Rectangular | 250 | 250 | 625 | 3225 | 0.2 | 493.12 | G300E | 2015625 | 15.82 | G300E | 0 | 0
134 | Story13 | C17 | 40 MPa RC Column (25 cm x 25 cm) | Column | 40MPa | Concrete Rectangular | 250 | 250 | 625 | 3225 | 0.2 | 493.12 | G300E | 2015625 | 15.82 | G300E | 0 | 0
135 | Story13 | C18 | 40 MPa RC Column (25 cm x 25 cm) | Column | 40MPa | Concrete Rectangular | 250 | 250 | 625 | 3225 | 0.2 | 493.12 | G300E | 3274450 | 25.69 | G300E | 0 | 0
136 | Story13 | C19 | 40 MPa RC Column (25 cm x 25 cm) | Column | 40MPa | Concrete Rectangular | 250 | 250 | 625 | 3225 | 0.2 | 493.12 | G300E | 3272300 | 25.68 | G300E | 0 | 0
137 | Story13 | C2 | 40 MPa RC Column (25 cm x 25 cm) | Column | 40MPa | Concrete Rectangular | 250 | 250 | 625 | 3225 | 0.2 | 493.12 | G300E | 9220275 | 72.35 | G300E | 0 | 0
138 | Story13 | C20 | 40 MPa RC Column (25 cm x 25 cm) | Column | 40MPa | Concrete Rectangular | 250 | 250 | 625 | 3225 | 0.2 | 493.12 | G300E | 2015625 | 15.82 | G300E | 0 | 0
139 | Story13 | C23 | 40 MPa RC Column (25 cm x 25 cm) | Column | 40MPa | Concrete Rectangular | 250 | 250 | 625 | 3225 | 0.2 | 493.12 | G300E | 2015625 | 15.82 | G300E | 0 | 0
140 | Story13 | C24 | 40 MPa RC Column (25 cm x 25 cm) | Column | 40MPa | Concrete Rectangular | 250 | 250 | 625 | 3225 | 0.2 | 493.12 | G300E | 3293800 | 25.84 | G300E | 0 | 0
141 | Story13 | C25 | 40 MPa RC Column (25 cm x 25 cm) | Column | 40MPa | Concrete Rectangular | 250 | 250 | 625 | 3225 | 0.2 | 493.12 | G300E | 5316950 | 41.72 | G300E | 0 | 0
142 | Story13 | C26 | 40 MPa RC Column (25 cm x 25 cm) | Column | 40MPa | Concrete Rectangular | 250 | 250 | 625 | 3225 | 0.2 | 493.12 | G300E | 11539050 | 90.54 | G300E | 0 | 0
143 | Story13 | C27 | 40 MPa RC Column (25 cm x 25 cm) | Column | 40MPa | Concrete Rectangular | 250 | 250 | 625 | 3225 | 0.2 | 493.12 | G300E | 2015625 | 15.82 | G300E | 0 | 0
144 | Story13 | C28 | 40 MPa RC Column (25 cm x 25 cm) | Column | 40MPa | Concrete Rectangular | 250 | 250 | 625 | 3225 | 0.2 | 493.12 | G300E | 2015625 | 15.82 | G300E | 0 | 0
145 | Story13 | C29 | 40 MPa RC Column (25 cm x 25 cm) | Column | 40MPa | Concrete Rectangular | 250 | 250 | 625 | 3225 | 0.2 | 493.12 | G300E | 11533675 | 90.5 | G300E | 0 | 0
146 | Story13 | C3 | 40 MPa RC Column (25 cm x 25 cm) | Column | 40MPa | Concrete Rectangular | 250 | 250 | 625 | 3225 | 0.2 | 493.12 | G300E | 8933250 | 70.09 | G300E | 0 | 0
147 | Story13 | C30 | 40 MPa RC Column (25 cm x 25 cm) | Column | 40MPa | Concrete Rectangular | 250 | 250 | 625 | 3225 | 0.2 | 493.12 | G300E | 5283625 | 41.46 | G300E | 0 | 0
148 | Story13 | C31 | 40 MPa RC Column (25 cm x 25 cm) | Column | 40MPa | Concrete Rectangular | 250 | 250 | 625 | 3250 | 0.2 | 496.94 | G300E | 12929583.33 | 101.45 | G300E | 0 | 0
149 | Story13 | C32 | 40 MPa RC Column (25 cm x 25 cm) | Column | 40MPa | Concrete Rectangular | 250 | 250 | 625 | 3225 | 0.2 | 493.12 | G300E | 9219200 | 72.34 | G300E | 0 | 0
150 | Story13 | C33 | 40 MPa RC Column (25 cm x 25 cm) | Column | 40MPa | Concrete Rectangular | 250 | 250 | 625 | 3225 | 0.2 | 493.12 | G300E | 8933250 | 70.09 | G300E | 0 | 0
151 | Story13 | C34 | 40 MPa RC Column (25 cm x 25 cm) | Column | 40MPa | Concrete Rectangular | 250 | 250 | 625 | 3225 | 0.2 | 493.12 | G300E | 8933250 | 70.09 | G300E | 0 | 0
152 | Story13 | C35 | 40 MPa RC Column (25 cm x 25 cm) | Column | 40MPa | Concrete Rectangular | 250 | 250 | 625 | 3225 | 0.2 | 493.12 | G300E | 9214900 | 72.3 | G300E | 0 | 0
153 | Story13 | C36 | 40 MPa RC Column (25 cm x 25 cm) | Column | 40MPa | Concrete Rectangular | 250 | 250 | 625 | 3250 | 0.2 | 496.94 | G300E | 12928500 | 101.44 | G300E | 0 | 0
154 | Story13 | C4 | 40 MPa RC Column (25 cm x 25 cm) | Column | 40MPa | Concrete Rectangular | 250 | 250 | 625 | 3225 | 0.2 | 493.12 | G300E | 8933250 | 70.09 | G300E | 0 | 0
155 | Story13 | C5 | 40 MPa RC Column (25 cm x 25 cm) | Column | 40MPa | Concrete Rectangular | 250 | 250 | 625 | 3225 | 0.2 | 493.12 | G300E | 9220275 | 72.35 | G300E | 0 | 0
156 | Story13 | C6 | 40 MPa RC Column (25 cm x 25 cm) | Column | 40MPa | Concrete Rectangular | 250 | 250 | 625 | 3250 | 0.2 | 496.94 | G300E | 12929583.33 | 101.45 | G300E | 0 | 0
157 | Story13 | C7 | 40 MPa RC Column (25 cm x 25 cm) | Column | 40MPa | Concrete Rectangular | 250 | 250 | 625 | 3225 | 0.2 | 493.12 | G300E | 5318025 | 41.73 | G300E | 0 | 0
158 | Story13 | C8 | 40 MPa RC Column (25 cm x 25 cm) | Column | 40MPa | Concrete Rectangular | 250 | 250 | 625 | 3225 | 0.2 | 493.12 | G300E | 11539050 | 90.54 | G300E | 0 | 0
159 | Story13 | C9 | 40 MPa RC Column (25 cm x 25 cm) | Column | 40MPa | Concrete Rectangular | 250 | 250 | 625 | 3225 | 0.2 | 493.12 | G300E | 2015625 | 15.82 | G300E | 0 | 0
160 | Story14 | C1 | 40 MPa RC Column (25 cm x 25 cm) | Column | 40MPa | Concrete Rectangular | 250 | 250 | 625 | 3250 | 0.2 | 496.94 | G300E | 10974166.67 | 86.11 | G300E | 0 | 0
161 | Story14 | C10 | 40 MPa RC Column (25 cm x 25 cm) | Column | 40MPa | Concrete Rectangular | 250 | 250 | 625 | 3225 | 0.2 | 493.12 | G300E | 5458850 | 42.83 | G300E | 469237.5 | 3.68
162 | Story14 | C11 | 40 MPa RC Column (25 cm x 25 cm) | Column | 40MPa | Concrete Rectangular | 250 | 250 | 625 | 3225 | 0.2 | 493.12 | G300E | 4402125 | 34.54 | G300E | 0 | 0
163 | Story14 | C12 | 40 MPa RC Column (25 cm x 25 cm) | Column | 40MPa | Concrete Rectangular | 250 | 250 | 625 | 3225 | 0.2 | 493.12 | G300E | 4681625 | 36.73 | G300E | 0 | 0
164 | Story14 | C13 | 40 MPa RC Column (25 cm x 25 cm) | Column | 40MPa | Concrete Rectangular | 250 | 250 | 625 | 3225 | 0.2 | 493.12 | G300E | 2015625 | 15.82 | G300E | 0 | 0
165 | Story14 | C14 | 40 MPa RC Column (25 cm x 25 cm) | Column | 40MPa | Concrete Rectangular | 250 | 250 | 625 | 3225 | 0.2 | 493.12 | G300E | 4782675 | 37.53 | G300E | 469237.5 | 3.68
166 | Story14 | C17 | 40 MPa RC Column (25 cm x 25 cm) | Column | 40MPa | Concrete Rectangular | 250 | 250 | 625 | 3225 | 0.2 | 493.12 | G300E | 4776225 | 37.48 | G300E | 469237.5 | 3.68
167 | Story14 | C18 | 40 MPa RC Column (25 cm x 25 cm) | Column | 40MPa | Concrete Rectangular | 250 | 250 | 625 | 3225 | 0.2 | 493.12 | G300E | 2015625 | 15.82 | G300E | 0 | 0
168 | Story14 | C19 | 40 MPa RC Column (25 cm x 25 cm) | Column | 40MPa | Concrete Rectangular | 250 | 250 | 625 | 3225 | 0.2 | 493.12 | G300E | 2015625 | 15.82 | G300E | 0 | 0
169 | Story14 | C2 | 40 MPa RC Column (25 cm x 25 cm) | Column | 40MPa | Concrete Rectangular | 250 | 250 | 625 | 3225 | 0.2 | 493.12 | G300E | 8529050 | 66.92 | G300E | 0 | 0
170 | Story14 | C20 | 40 MPa RC Column (25 cm x 25 cm) | Column | 40MPa | Concrete Rectangular | 250 | 250 | 625 | 3225 | 0.2 | 493.12 | G300E | 4782675 | 37.53 | G300E | 469237.5 | 3.68
171 | Story14 | C23 | 40 MPa RC Column (25 cm x 25 cm) | Column | 40MPa | Concrete Rectangular | 250 | 250 | 625 | 3225 | 0.2 | 493.12 | G300E | 4838575 | 37.97 | G300E | 469237.5 | 3.68
172 | Story14 | C24 | 40 MPa RC Column (25 cm x 25 cm) | Column | 40MPa | Concrete Rectangular | 250 | 250 | 625 | 3225 | 0.2 | 493.12 | G300E | 2015625 | 15.82 | G300E | 0 | 0
173 | Story14 | C25 | 40 MPa RC Column (25 cm x 25 cm) | Column | 40MPa | Concrete Rectangular | 250 | 250 | 625 | 3225 | 0.2 | 493.12 | G300E | 4680550 | 36.73 | G300E | 0 | 0
174 | Story14 | C26 | 40 MPa RC Column (25 cm x 25 cm) | Column | 40MPa | Concrete Rectangular | 250 | 250 | 625 | 3225 | 0.2 | 493.12 | G300E | 4403200 | 34.55 | G300E | 0 | 0
175 | Story14 | C27 | 40 MPa RC Column (25 cm x 25 cm) | Column | 40MPa | Concrete Rectangular | 250 | 250 | 625 | 3225 | 0.2 | 493.12 | G300E | 5458850 | 42.83 | G300E | 469237.5 | 3.68
176 | Story14 | C28 | 40 MPa RC Column (25 cm x 25 cm) | Column | 40MPa | Concrete Rectangular | 250 | 250 | 625 | 3225 | 0.2 | 493.12 | G300E | 5458850 | 42.83 | G300E | 469237.5 | 3.68
177 | Story14 | C29 | 40 MPa RC Column (25 cm x 25 cm) | Column | 40MPa | Concrete Rectangular | 250 | 250 | 625 | 3225 | 0.2 | 493.12 | G300E | 4388150 | 34.43 | G300E | 0 | 0
178 | Story14 | C3 | 40 MPa RC Column (25 cm x 25 cm) | Column | 40MPa | Concrete Rectangular | 250 | 250 | 625 | 3225 | 0.2 | 493.12 | G300E | 6984275 | 54.8 | G300E | 0 | 0
179 | Story14 | C30 | 40 MPa RC Column (25 cm x 25 cm) | Column | 40MPa | Concrete Rectangular | 250 | 250 | 625 | 3225 | 0.2 | 493.12 | G300E | 4564450 | 35.81 | G300E | 0 | 0
180 | Story14 | C31 | 40 MPa RC Column (25 cm x 25 cm) | Column | 40MPa | Concrete Rectangular | 250 | 250 | 625 | 3250 | 0.2 | 496.94 | G300E | 10974166.67 | 86.11 | G300E | 0 | 0
181 | Story14 | C32 | 40 MPa RC Column (25 cm x 25 cm) | Column | 40MPa | Concrete Rectangular | 250 | 250 | 625 | 3225 | 0.2 | 493.12 | G300E | 8527975 | 66.91 | G300E | 0 | 0
182 | Story14 | C33 | 40 MPa RC Column (25 cm x 25 cm) | Column | 40MPa | Concrete Rectangular | 250 | 250 | 625 | 3225 | 0.2 | 493.12 | G300E | 6983200 | 54.79 | G300E | 0 | 0
183 | Story14 | C34 | 40 MPa RC Column (25 cm x 25 cm) | Column | 40MPa | Concrete Rectangular | 250 | 250 | 625 | 3225 | 0.2 | 493.12 | G300E | 6981050 | 54.78 | G300E | 0 | 0
184 | Story14 | C35 | 40 MPa RC Column (25 cm x 25 cm) | Column | 40MPa | Concrete Rectangular | 250 | 250 | 625 | 3225 | 0.2 | 493.12 | G300E | 8521525 | 66.86 | G300E | 0 | 0
185 | Story14 | C36 | 40 MPa RC Column (25 cm x 25 cm) | Column | 40MPa | Concrete Rectangular | 250 | 250 | 625 | 3250 | 0.2 | 496.94 | G300E | 10974166.67 | 86.11 | G300E | 0 | 0
186 | Story14 | C4 | 40 MPa RC Column (25 cm x 25 cm) | Column | 40MPa | Concrete Rectangular | 250 | 250 | 625 | 3225 | 0.2 | 493.12 | G300E | 6984275 | 54.8 | G300E | 0 | 0
187 | Story14 | C5 | 40 MPa RC Column (25 cm x 25 cm) | Column | 40MPa | Concrete Rectangular | 250 | 250 | 625 | 3225 | 0.2 | 493.12 | G300E | 8529050 | 66.92 | G300E | 0 | 0
188 | Story14 | C6 | 40 MPa RC Column (25 cm x 25 cm) | Column | 40MPa | Concrete Rectangular | 250 | 250 | 625 | 3250 | 0.2 | 496.94 | G300E | 10974166.67 | 86.11 | G300E | 0 | 0
189 | Story14 | C7 | 40 MPa RC Column (25 cm x 25 cm) | Column | 40MPa | Concrete Rectangular | 250 | 250 | 625 | 3225 | 0.2 | 493.12 | G300E | 4680550 | 36.73 | G300E | 0 | 0
190 | Story14 | C8 | 40 MPa RC Column (25 cm x 25 cm) | Column | 40MPa | Concrete Rectangular | 250 | 250 | 625 | 3225 | 0.2 | 493.12 | G300E | 4403200 | 34.55 | G300E | 0 | 0
191 | Story14 | C9 | 40 MPa RC Column (25 cm x 25 cm) | Column | 40MPa | Concrete Rectangular | 250 | 250 | 625 | 3225 | 0.2 | 493.12 | G300E | 5458850 | 42.83 | G300E | 469237.5 | 3.68
192 | Story15 | C1 | 40 MPa RC Column (25 cm x 25 cm) | Column | 40MPa | Concrete Rectangular | 250 | 250 | 625 | 3250 | 0.2 | 496.94 | G300E | 6708000 | 52.63 | G300E | 0 | 0
193 | Story15 | C10 | 40 MPa RC Column (25 cm x 25 cm) | Column | 40MPa | Concrete Rectangular | 250 | 250 | 625 | 3225 | 0.2 | 493.12 | G300E | 11594950 | 90.98 | G300E | 469237.5 | 3.68
194 | Story15 | C11 | 40 MPa RC Column (25 cm x 25 cm) | Column | 40MPa | Concrete Rectangular | 250 | 250 | 625 | 3225 | 0.2 | 493.12 | G300E | 2015625 | 15.82 | G300E | 0 | 0
195 | Story15 | C12 | 40 MPa RC Column (25 cm x 25 cm) | Column | 40MPa | Concrete Rectangular | 250 | 250 | 625 | 3225 | 0.2 | 493.12 | G300E | 3560400 | 27.94 | G300E | 0 | 0
196 | Story15 | C13 | 40 MPa RC Column (25 cm x 25 cm) | Column | 40MPa | Concrete Rectangular | 250 | 250 | 625 | 3225 | 0.2 | 493.12 | G300E | 2015625 | 15.82 | G300E | 0 | 0
197 | Story15 | C14 | 40 MPa RC Column (25 cm x 25 cm) | Column | 40MPa | Concrete Rectangular | 250 | 250 | 625 | 3225 | 0.2 | 493.12 | G300E | 9944825 | 78.03 | G300E | 469237.5 | 3.68
198 | Story15 | C17 | 40 MPa RC Column (25 cm x 25 cm) | Column | 40MPa | Concrete Rectangular | 250 | 250 | 625 | 3225 | 0.2 | 493.12 | G300E | 9926550 | 77.89 | G300E | 469237.5 | 3.68
199 | Story15 | C18 | 40 MPa RC Column (25 cm x 25 cm) | Column | 40MPa | Concrete Rectangular | 250 | 250 | 625 | 3225 | 0.2 | 493.12 | G300E | 2015625 | 15.82 | G300E | 0 | 0
200 | Story15 | C19 | 40 MPa RC Column (25 cm x 25 cm) | Column | 40MPa | Concrete Rectangular | 250 | 250 | 625 | 3225 | 0.2 | 493.12 | G300E | 2015625 | 15.82 | G300E | 0 | 0
201 | Story15 | C2 | 40 MPa RC Column (25 cm x 25 cm) | Column | 40MPa | Concrete Rectangular | 250 | 250 | 625 | 3225 | 0.2 | 493.12 | G300E | 3461500 | 27.16 | G300E | 0 | 0
202 | Story15 | C20 | 40 MPa RC Column (25 cm x 25 cm) | Column | 40MPa | Concrete Rectangular | 250 | 250 | 625 | 3225 | 0.2 | 493.12 | G300E | 9944825 | 78.03 | G300E | 469237.5 | 3.68
203 | Story15 | C23 | 40 MPa RC Column (25 cm x 25 cm) | Column | 40MPa | Concrete Rectangular | 250 | 250 | 625 | 3225 | 0.2 | 493.12 | G300E | 10042650 | 78.8 | G300E | 469237.5 | 3.68
204 | Story15 | C24 | 40 MPa RC Column (25 cm x 25 cm) | Column | 40MPa | Concrete Rectangular | 250 | 250 | 625 | 3225 | 0.2 | 493.12 | G300E | 2015625 | 15.82 | G300E | 0 | 0
205 | Story15 | C25 | 40 MPa RC Column (25 cm x 25 cm) | Column | 40MPa | Concrete Rectangular | 250 | 250 | 625 | 3225 | 0.2 | 493.12 | G300E | 3560400 | 27.94 | G300E | 0 | 0
206 | Story15 | C26 | 40 MPa RC Column (25 cm x 25 cm) | Column | 40MPa | Concrete Rectangular | 250 | 250 | 625 | 3225 | 0.2 | 493.12 | G300E | 2015625 | 15.82 | G300E | 0 | 0
207 | Story15 | C27 | 40 MPa RC Column (25 cm x 25 cm) | Column | 40MPa | Concrete Rectangular | 250 | 250 | 625 | 3225 | 0.2 | 493.12 | G300E | 11594950 | 90.98 | G300E | 469237.5 | 3.68
208 | Story15 | C28 | 40 MPa RC Column (25 cm x 25 cm) | Column | 40MPa | Concrete Rectangular | 250 | 250 | 625 | 3225 | 0.2 | 493.12 | G300E | 11597100 | 91 | G300E | 469237.5 | 3.68
209 | Story15 | C29 | 40 MPa RC Column (25 cm x 25 cm) | Column | 40MPa | Concrete Rectangular | 250 | 250 | 625 | 3225 | 0.2 | 493.12 | G300E | 2015625 | 15.82 | G300E | 0 | 0
210 | Story15 | C3 | 40 MPa RC Column (25 cm x 25 cm) | Column | 40MPa | Concrete Rectangular | 250 | 250 | 625 | 3225 | 0.2 | 493.12 | G300E | 2602575 | 20.42 | G300E | 0 | 0
211 | Story15 | C30 | 40 MPa RC Column (25 cm x 25 cm) | Column | 40MPa | Concrete Rectangular | 250 | 250 | 625 | 3225 | 0.2 | 493.12 | G300E | 3533525 | 27.73 | G300E | 0 | 0
212 | Story15 | C31 | 40 MPa RC Column (25 cm x 25 cm) | Column | 40MPa | Concrete Rectangular | 250 | 250 | 625 | 3250 | 0.2 | 496.94 | G300E | 6708000 | 52.63 | G300E | 0 | 0
213 | Story15 | C32 | 40 MPa RC Column (25 cm x 25 cm) | Column | 40MPa | Concrete Rectangular | 250 | 250 | 625 | 3225 | 0.2 | 493.12 | G300E | 3460425 | 27.15 | G300E | 0 | 0
214 | Story15 | C33 | 40 MPa RC Column (25 cm x 25 cm) | Column | 40MPa | Concrete Rectangular | 250 | 250 | 625 | 3225 | 0.2 | 493.12 | G300E | 2602575 | 20.42 | G300E | 0 | 0
215 | Story15 | C34 | 40 MPa RC Column (25 cm x 25 cm) | Column | 40MPa | Concrete Rectangular | 250 | 250 | 625 | 3225 | 0.2 | 493.12 | G300E | 2601500 | 20.41 | G300E | 0 | 0
216 | Story15 | C35 | 40 MPa RC Column (25 cm x 25 cm) | Column | 40MPa | Concrete Rectangular | 250 | 250 | 625 | 3225 | 0.2 | 493.12 | G300E | 3460425 | 27.15 | G300E | 0 | 0
217 | Story15 | C36 | 40 MPa RC Column (25 cm x 25 cm) | Column | 40MPa | Concrete Rectangular | 250 | 250 | 625 | 3250 | 0.2 | 496.94 | G300E | 6710166.67 | 52.65 | G300E | 0 | 0
218 | Story15 | C4 | 40 MPa RC Column (25 cm x 25 cm) | Column | 40MPa | Concrete Rectangular | 250 | 250 | 625 | 3225 | 0.2 | 493.12 | G300E | 2602575 | 20.42 | G300E | 0 | 0
219 | Story15 | C5 | 40 MPa RC Column (25 cm x 25 cm) | Column | 40MPa | Concrete Rectangular | 250 | 250 | 625 | 3225 | 0.2 | 493.12 | G300E | 3462575 | 27.17 | G300E | 0 | 0
220 | Story15 | C6 | 40 MPa RC Column (25 cm x 25 cm) | Column | 40MPa | Concrete Rectangular | 250 | 250 | 625 | 3250 | 0.2 | 496.94 | G300E | 6708000 | 52.63 | G300E | 0 | 0
221 | Story15 | C7 | 40 MPa RC Column (25 cm x 25 cm) | Column | 40MPa | Concrete Rectangular | 250 | 250 | 625 | 3225 | 0.2 | 493.12 | G300E | 3560400 | 27.94 | G300E | 0 | 0
222 | Story15 | C8 | 40 MPa RC Column (25 cm x 25 cm) | Column | 40MPa | Concrete Rectangular | 250 | 250 | 625 | 3225 | 0.2 | 493.12 | G300E | 2015625 | 15.82 | G300E | 0 | 0
223 | Story15 | C9 | 40 MPa RC Column (25 cm x 25 cm) | Column | 40MPa | Concrete Rectangular | 250 | 250 | 625 | 3225 | 0.2 | 493.12 | G300E | 11596025 | 90.99 | G300E | 469237.5 | 3.68
224 | Story16 | C1 | 40 MPa RC Column (25 cm x 25 cm) | Column | 40MPa | Concrete Rectangular | 250 | 250 | 625 | 3250 | 0.2 | 496.94 | G300E | 2031250 | 15.94 | G300E | 0 | 0
225 | Story16 | C10 | 40 MPa RC Column (25 cm x 25 cm) | Column | 40MPa | Concrete Rectangular | 250 | 250 | 625 | 3225 | 0.2 | 493.12 | G300E | 5660950 | 44.42 | G300E | 469237.5 | 3.68
226 | Story16 | C11 | 40 MPa RC Column (25 cm x 25 cm) | Column | 40MPa | Concrete Rectangular | 250 | 250 | 625 | 3225 | 0.2 | 493.12 | G300E | 2015625 | 15.82 | G300E | 0 | 0
227 | Story16 | C12 | 40 MPa RC Column (25 cm x 25 cm) | Column | 40MPa | Concrete Rectangular | 250 | 250 | 625 | 3225 | 0.2 | 493.12 | G300E | 2951950 | 23.16 | G300E | 0 | 0
228 | Story16 | C13 | 40 MPa RC Column (25 cm x 25 cm) | Column | 40MPa | Concrete Rectangular | 250 | 250 | 625 | 3225 | 0.2 | 493.12 | G300E | 2015625 | 15.82 | G300E | 0 | 0
229 | Story16 | C14 | 40 MPa RC Column (25 cm x 25 cm) | Column | 40MPa | Concrete Rectangular | 250 | 250 | 625 | 3225 | 0.2 | 493.12 | G300E | 4257000 | 33.4 | G300E | 469237.5 | 3.68
230 | Story16 | C17 | 40 MPa RC Column (25 cm x 25 cm) | Column | 40MPa | Concrete Rectangular | 250 | 250 | 625 | 3225 | 0.2 | 493.12 | G300E | 4247325 | 33.33 | G300E | 469237.5 | 3.68
231 | Story16 | C18 | 40 MPa RC Column (25 cm x 25 cm) | Column | 40MPa | Concrete Rectangular | 250 | 250 | 625 | 3225 | 0.2 | 493.12 | G300E | 2015625 | 15.82 | G300E | 0 | 0
232 | Story16 | C19 | 40 MPa RC Column (25 cm x 25 cm) | Column | 40MPa | Concrete Rectangular | 250 | 250 | 625 | 3225 | 0.2 | 493.12 | G300E | 2015625 | 15.82 | G300E | 0 | 0
233 | Story16 | C2 | 40 MPa RC Column (25 cm x 25 cm) | Column | 40MPa | Concrete Rectangular | 250 | 250 | 625 | 3225 | 0.2 | 493.12 | G300E | 2015625 | 15.82 | G300E | 0 | 0
234 | Story16 | C20 | 40 MPa RC Column (25 cm x 25 cm) | Column | 40MPa | Concrete Rectangular | 250 | 250 | 625 | 3225 | 0.2 | 493.12 | G300E | 4257000 | 33.4 | G300E | 469237.5 | 3.68
235 | Story16 | C23 | 40 MPa RC Column (25 cm x 25 cm) | Column | 40MPa | Concrete Rectangular | 250 | 250 | 625 | 3225 | 0.2 | 493.12 | G300E | 4303225 | 33.76 | G300E | 469237.5 | 3.68
236 | Story16 | C24 | 40 MPa RC Column (25 cm x 25 cm) | Column | 40MPa | Concrete Rectangular | 250 | 250 | 625 | 3225 | 0.2 | 493.12 | G300E | 2015625 | 15.82 | G300E | 0 | 0
237 | Story16 | C25 | 40 MPa RC Column (25 cm x 25 cm) | Column | 40MPa | Concrete Rectangular | 250 | 250 | 625 | 3225 | 0.2 | 493.12 | G300E | 2951950 | 23.16 | G300E | 0 | 0
238 | Story16 | C26 | 40 MPa RC Column (25 cm x 25 cm) | Column | 40MPa | Concrete Rectangular | 250 | 250 | 625 | 3225 | 0.2 | 493.12 | G300E | 2015625 | 15.82 | G300E | 0 | 0
239 | Story16 | C27 | 40 MPa RC Column (25 cm x 25 cm) | Column | 40MPa | Concrete Rectangular | 250 | 250 | 625 | 3225 | 0.2 | 493.12 | G300E | 5660950 | 44.42 | G300E | 469237.5 | 3.68
240 | Story16 | C28 | 40 MPa RC Column (25 cm x 25 cm) | Column | 40MPa | Concrete Rectangular | 250 | 250 | 625 | 3225 | 0.2 | 493.12 | G300E | 5660950 | 44.42 | G300E | 469237.5 | 3.68
241 | Story16 | C29 | 40 MPa RC Column (25 cm x 25 cm) | Column | 40MPa | Concrete Rectangular | 250 | 250 | 625 | 3225 | 0.2 | 493.12 | G300E | 2015625 | 15.82 | G300E | 0 | 0
242 | Story16 | C3 | 40 MPa RC Column (25 cm x 25 cm) | Column | 40MPa | Concrete Rectangular | 250 | 250 | 625 | 3225 | 0.2 | 493.12 | G300E | 2015625 | 15.82 | G300E | 0 | 0
243 | Story16 | C30 | 40 MPa RC Column (25 cm x 25 cm) | Column | 40MPa | Concrete Rectangular | 250 | 250 | 625 | 3225 | 0.2 | 493.12 | G300E | 2946575 | 23.12 | G300E | 0 | 0
244 | Story16 | C31 | 40 MPa RC Column (25 cm x 25 cm) | Column | 40MPa | Concrete Rectangular | 250 | 250 | 625 | 3250 | 0.2 | 496.94 | G300E | 2031250 | 15.94 | G300E | 0 | 0
245 | Story16 | C32 | 40 MPa RC Column (25 cm x 25 cm) | Column | 40MPa | Concrete Rectangular | 250 | 250 | 625 | 3225 | 0.2 | 493.12 | G300E | 2015625 | 15.82 | G300E | 0 | 0
246 | Story16 | C33 | 40 MPa RC Column (25 cm x 25 cm) | Column | 40MPa | Concrete Rectangular | 250 | 250 | 625 | 3225 | 0.2 | 493.12 | G300E | 2015625 | 15.82 | G300E | 0 | 0
247 | Story16 | C34 | 40 MPa RC Column (25 cm x 25 cm) | Column | 40MPa | Concrete Rectangular | 250 | 250 | 625 | 3225 | 0.2 | 493.12 | G300E | 2015625 | 15.82 | G300E | 0 | 0
248 | Story16 | C35 | 40 MPa RC Column (25 cm x 25 cm) | Column | 40MPa | Concrete Rectangular | 250 | 250 | 625 | 3225 | 0.2 | 493.12 | G300E | 2015625 | 15.82 | G300E | 0 | 0
249 | Story16 | C36 | 40 MPa RC Column (25 cm x 25 cm) | Column | 40MPa | Concrete Rectangular | 250 | 250 | 625 | 3250 | 0.2 | 496.94 | G300E | 2031250 | 15.94 | G300E | 0 | 0
250 | Story16 | C4 | 40 MPa RC Column (25 cm x 25 cm) | Column | 40MPa | Concrete Rectangular | 250 | 250 | 625 | 3225 | 0.2 | 493.12 | G300E | 2015625 | 15.82 | G300E | 0 | 0
251 | Story16 | C5 | 40 MPa RC Column (25 cm x 25 cm) | Column | 40MPa | Concrete Rectangular | 250 | 250 | 625 | 3225 | 0.2 | 493.12 | G300E | 2015625 | 15.82 | G300E | 0 | 0
252 | Story16 | C6 | 40 MPa RC Column (25 cm x 25 cm) | Column | 40MPa | Concrete Rectangular | 250 | 250 | 625 | 3250 | 0.2 | 496.94 | G300E | 2031250 | 15.94 | G300E | 0 | 0
253 | Story16 | C7 | 40 MPa RC Column (25 cm x 25 cm) | Column | 40MPa | Concrete Rectangular | 250 | 250 | 625 | 3225 | 0.2 | 493.12 | G300E | 2951950 | 23.16 | G300E | 0 | 0
254 | Story16 | C8 | 40 MPa RC Column (25 cm x 25 cm) | Column | 40MPa | Concrete Rectangular | 250 | 250 | 625 | 3225 | 0.2 | 493.12 | G300E | 2015625 | 15.82 | G300E | 0 | 0
255 | Story16 | C9 | 40 MPa RC Column (25 cm x 25 cm) | Column | 40MPa | Concrete Rectangular | 250 | 250 | 625 | 3225 | 0.2 | 493.12 | G300E | 5660950 | 44.42 | G300E | 469237.5 | 3.68
256 | Story16 | D1 | 40 MPa RC Column (45 cm x 45 cm) | Column | 40MPa | Concrete Rectangular | 450 | 450 | 2025 | 5940.5 | 1.2 | 2943 | G300E | 12029512.5 | 94.39 | G300E | 0 | 0
257 | Story16 | D10 | 40 MPa RC Column (45 cm x 45 cm) | Column | 40MPa | Concrete Rectangular | 450 | 450 | 2025 | 8005.6 | 1.62 | 3966.08 | G300E | 21647142.4 | 169.85 | G300E | 0 | 0
258 | Story16 | D11 | 40 MPa RC Column (45 cm x 45 cm) | Column | 40MPa | Concrete Rectangular | 450 | 450 | 2025 | 8005.6 | 1.62 | 3966.08 | G300E | 72470694 | 568.63 | G300E | 3782646 | 29.68
259 | Story16 | D12 | 40 MPa RC Column (45 cm x 45 cm) | Column | 40MPa | Concrete Rectangular | 450 | 450 | 2025 | 8005.6 | 1.62 | 3966.08 | G300E | 72422660.4 | 568.26 | G300E | 3782646 | 29.68
260 | Story16 | D13 | 40 MPa RC Column (45 cm x 45 cm) | Column | 40MPa | Concrete Rectangular | 450 | 450 | 2025 | 8005.6 | 1.62 | 3966.08 | G300E | 21661152.2 | 169.96 | G300E | 0 | 0
261 | Story16 | D14 | 40 MPa RC Column (45 cm x 45 cm) | Column | 40MPa | Concrete Rectangular | 450 | 450 | 2025 | 8005.6 | 1.62 | 3966.08 | G300E | 16211340 | 127.2 | G300E | 0 | 0
262 | Story16 | D15 | 40 MPa RC Column (45 cm x 45 cm) | Column | 40MPa | Concrete Rectangular | 450 | 450 | 2025 | 5940.5 | 1.2 | 2943 | G300E | 21152635.38 | 165.97 | G300E | 2105164.69 | 16.52
263 | Story16 | D16 | 40 MPa RC Column (45 cm x 45 cm) | Column | 40MPa | Concrete Rectangular | 450 | 450 | 2025 | 5940.5 | 1.2 | 2943 | G300E | 52184322.25 | 409.46 | G300E | 2806886.25 | 22.02
264 | Story16 | D17 | 40 MPa RC Column (45 cm x 45 cm) | Column | 40MPa | Concrete Rectangular | 450 | 450 | 2025 | 5940.5 | 1.2 | 2943 | G300E | 12029512.5 | 94.39 | G300E | 0 | 0
265 | Story16 | D18 | 40 MPa RC Column (45 cm x 45 cm) | Column | 40MPa | Concrete Rectangular | 450 | 450 | 2025 | 5940.5 | 1.2 | 2943 | G300E | 12029512.5 | 94.39 | G300E | 0 | 0
266 | Story16 | D19 | 40 MPa RC Column (45 cm x 45 cm) | Column | 40MPa | Concrete Rectangular | 450 | 450 | 2025 | 8005.6 | 1.62 | 3966.08 | G300E | 16211340 | 127.2 | G300E | 0 | 0
267 | Story16 | D2 | 40 MPa RC Column (45 cm x 45 cm) | Column | 40MPa | Concrete Rectangular | 450 | 450 | 2025 | 8005.6 | 1.62 | 3966.08 | G300E | 16211340 | 127.2 | G300E | 0 | 0
268 | Story16 | D20 | 40 MPa RC Column (45 cm x 45 cm) | Column | 40MPa | Concrete Rectangular | 450 | 450 | 2025 | 8005.6 | 1.62 | 3966.08 | G300E | 16211340 | 127.2 | G300E | 0 | 0
269 | Story16 | D21 | 40 MPa RC Column (45 cm x 45 cm) | Column | 40MPa | Concrete Rectangular | 450 | 450 | 2025 | 5940.5 | 1.2 | 2943 | G300E | 21127388.25 | 165.77 | G300E | 2105164.69 | 16.52
270 | Story16 | D22 | 40 MPa RC Column (45 cm x 45 cm) | Column | 40MPa | Concrete Rectangular | 450 | 450 | 2025 | 5940.5 | 1.2 | 2943 | G300E | 52187292.5 | 409.48 | G300E | 2806886.25 | 22.02
271 | Story16 | D23 | 40 MPa RC Column (45 cm x 45 cm) | Column | 40MPa | Concrete Rectangular | 450 | 450 | 2025 | 8005.6 | 1.62 | 3966.08 | G300E | 41306894.6 | 324.11 | G300E | 0 | 0
272 | Story16 | D24 | 40 MPa RC Column (45 cm x 45 cm) | Column | 40MPa | Concrete Rectangular | 450 | 450 | 2025 | 8005.6 | 1.62 | 3966.08 | G300E | 41304893.2 | 324.09 | G300E | 0 | 0
273 | Story16 | D25 | 40 MPa RC Column (45 cm x 45 cm) | Column | 40MPa | Concrete Rectangular | 450 | 450 | 2025 | 5940.5 | 1.2 | 2943 | G300E | 12029512.5 | 94.39 | G300E | 0 | 0
274 | Story16 | D26 | 40 MPa RC Column (45 cm x 45 cm) | Column | 40MPa | Concrete Rectangular | 450 | 450 | 2025 | 5940.5 | 1.2 | 2943 | G300E | 12029512.5 | 94.39 | G300E | 0 | 0
275 | Story16 | D27 | 40 MPa RC Column (45 cm x 45 cm) | Column | 40MPa | Concrete Rectangular | 450 | 450 | 2025 | 8005.6 | 1.62 | 3966.08 | G300E | 16211340 | 127.2 | G300E | 0 | 0
276 | Story16 | D28 | 40 MPa RC Column (45 cm x 45 cm) | Column | 40MPa | Concrete Rectangular | 450 | 450 | 2025 | 8005.6 | 1.62 | 3966.08 | G300E | 16211340 | 127.2 | G300E | 0 | 0
277 | Story16 | D29 | 40 MPa RC Column (45 cm x 45 cm) | Column | 40MPa | Concrete Rectangular | 450 | 450 | 2025 | 8005.6 | 1.62 | 3966.08 | G300E | 17029912.6 | 133.62 | G300E | 0 | 0
278 | Story16 | D3 | 40 MPa RC Column (45 cm x 45 cm) | Column | 40MPa | Concrete Rectangular | 450 | 450 | 2025 | 5940.5 | 1.2 | 2943 | G300E | 12029512.5 | 94.39 | G300E | 0 | 0
279 | Story16 | D30 | 40 MPa RC Column (45 cm x 45 cm) | Column | 40MPa | Concrete Rectangular | 450 | 450 | 2025 | 8005.6 | 1.62 | 3966.08 | G300E | 17033915.4 | 133.65 | G300E | 0 | 0
280 | Story16 | D31 | 40 MPa RC Column (45 cm x 45 cm) | Column | 40MPa | Concrete Rectangular | 450 | 450 | 2025 | 8005.6 | 1.62 | 3966.08 | G300E | 16211340 | 127.2 | G300E | 0 | 0
281 | Story16 | D32 | 40 MPa RC Column (45 cm x 45 cm) | Column | 40MPa | Concrete Rectangular | 450 | 450 | 2025 | 5940.5 | 1.2 | 2943 | G300E | 12029512.5 | 94.39 | G300E | 0 | 0
282 | Story16 | D33 | 40 MPa RC Column (45 cm x 45 cm) | Column | 40MPa | Concrete Rectangular | 450 | 450 | 2025 | 5940.5 | 1.2 | 2943 | G300E | 12029512.5 | 94.39 | G300E | 0 | 0
283 | Story16 | D34 | 40 MPa RC Column (45 cm x 45 cm) | Column | 40MPa | Concrete Rectangular | 450 | 450 | 2025 | 5940.5 | 1.2 | 2943 | G300E | 12029512.5 | 94.39 | G300E | 0 | 0
284 | Story16 | D35 | 40 MPa RC Column (45 cm x 45 cm) | Column | 40MPa | Concrete Rectangular | 450 | 450 | 2025 | 5940.5 | 1.2 | 2943 | G300E | 13269591.88 | 104.12 | G300E | 0 | 0
285 | Story16 | D36 | 40 MPa RC Column (45 cm x 45 cm) | Column | 40MPa | Concrete Rectangular | 450 | 450 | 2025 | 5940.5 | 1.2 | 2943 | G300E | 13147811.62 | 103.16 | G300E | 0 | 0
286 | Story16 | D37 | 40 MPa RC Column (45 cm x 45 cm) | Column | 40MPa | Concrete Rectangular | 450 | 450 | 2025 | 5940.5 | 1.2 | 2943 | G300E | 13147811.62 | 103.16 | G300E | 0 | 0
287 | Story16 | D38 | 40 MPa RC Column (45 cm x 45 cm) | Column | 40MPa | Concrete Rectangular | 450 | 450 | 2025 | 8005.6 | 1.62 | 3966.08 | G300E | 16211340 | 127.2 | G300E | 0 | 0
288 | Story16 | D39 | 40 MPa RC Column (45 cm x 45 cm) | Column | 40MPa | Concrete Rectangular | 450 | 450 | 2025 | 5940.5 | 1.2 | 2943 | G300E | 13269591.88 | 104.12 | G300E | 0 | 0
289 | Story16 | D4 | 40 MPa RC Column (45 cm x 45 cm) | Column | 40MPa | Concrete Rectangular | 450 | 450 | 2025 | 5940.5 | 1.2 | 2943 | G300E | 12029512.5 | 94.39 | G300E | 0 | 0
290 | Story16 | D40 | 40 MPa RC Column (45 cm x 45 cm) | Column | 40MPa | Concrete Rectangular | 450 | 450 | 2025 | 5940.5 | 1.2 | 2943 | G300E | 12029512.5 | 94.39 | G300E | 0 | 0
291 | Story16 | D41 | 40 MPa RC Column (45 cm x 45 cm) | Column | 40MPa | Concrete Rectangular | 450 | 450 | 2025 | 8005.6 | 1.62 | 3966.08 | G300E | 17031914 | 133.64 | G300E | 0 | 0
292 | Story16 | D42 | 40 MPa RC Column (45 cm x 45 cm) | Column | 40MPa | Concrete Rectangular | 450 | 450 | 2025 | 5940.5 | 1.2 | 2943 | G300E | 12029512.5 | 94.39 | G300E | 0 | 0
293 | Story16 | D43 | 40 MPa RC Column (45 cm x 45 cm) | Column | 40MPa | Concrete Rectangular | 450 | 450 | 2025 | 8005.6 | 1.62 | 3966.08 | G300E | 17031914 | 133.64 | G300E | 0 | 0
294 | Story16 | D44 | 40 MPa RC Column (45 cm x 45 cm) | Column | 40MPa | Concrete Rectangular | 450 | 450 | 2025 | 5940.5 | 1.2 | 2943 | G300E | 12029512.5 | 94.39 | G300E | 0 | 0
295 | Story16 | D45 | 40 MPa RC Column (45 cm x 45 cm) | Column | 40MPa | Concrete Rectangular | 450 | 450 | 2025 | 8005.6 | 1.62 | 3966.08 | G300E | 16211340 | 127.2 | G300E | 0 | 0
296 | Story16 | D46 | 40 MPa RC Column (45 cm x 45 cm) | Column | 40MPa | Concrete Rectangular | 450 | 450 | 2025 | 8005.6 | 1.62 | 3966.08 | G300E | 16211340 | 127.2 | G300E | 0 | 0
297 | Story16 | D47 | 40 MPa RC Column (45 cm x 45 cm) | Column | 40MPa | Concrete Rectangular | 450 | 450 | 2025 | 8005.6 | 1.62 | 3966.08 | G300E | 41298889 | 324.05 | G300E | 0 | 0
298 | Story16 | D48 | 40 MPa RC Column (45 cm x 45 cm) | Column | 40MPa | Concrete Rectangular | 450 | 450 | 2025 | 8005.6 | 1.62 | 3966.08 | G300E | 41286880.6 | 323.95 | G300E | 0 | 0
299 | Story16 | D49 | 40 MPa RC Column (45 cm x 45 cm) | Column | 40MPa | Concrete Rectangular | 450 | 450 | 2025 | 8005.6 | 1.62 | 3966.08 | G300E | 16211340 | 127.2 | G300E | 0 | 0
300 | Story16 | D5 | 40 MPa RC Column (45 cm x 45 cm) | Column | 40MPa | Concrete Rectangular | 450 | 450 | 2025 | 8005.6 | 1.62 | 3966.08 | G300E | 16211340 | 127.2 | G300E | 0 | 0
301 | Story16 | D50 | 40 MPa RC Column (45 cm x 45 cm) | Column | 40MPa | Concrete Rectangular | 450 | 450 | 2025 | 8005.6 | 1.62 | 3966.08 | G300E | 16211340 | 127.2 | G300E | 0 | 0
302 | Story16 | D51 | 40 MPa RC Column (45 cm x 45 cm) | Column | 40MPa | Concrete Rectangular | 450 | 450 | 2025 | 5940.5 | 1.2 | 2943 | G300E | 12029512.5 | 94.39 | G300E | 0 | 0
303 | Story16 | D52 | 40 MPa RC Column (45 cm x 45 cm) | Column | 40MPa | Concrete Rectangular | 450 | 450 | 2025 | 5940.5 | 1.2 | 2943 | G300E | 12029512.5 | 94.39 | G300E | 0 | 0
304 | Story16 | D53 | 40 MPa RC Column (45 cm x 45 cm) | Column | 40MPa | Concrete Rectangular | 450 | 450 | 2025 | 5940.5 | 1.2 | 2943 | G300E | 52157590 | 409.25 | G300E | 2806886.25 | 22.02
305 | Story16 | D54 | 40 MPa RC Column (45 cm x 45 cm) | Column | 40MPa | Concrete Rectangular | 450 | 450 | 2025 | 5940.5 | 1.2 | 2943 | G300E | 21148180 | 165.94 | G300E | 2105164.69 | 16.52
306 | Story16 | D55 | 40 MPa RC Column (45 cm x 45 cm) | Column | 40MPa | Concrete Rectangular | 450 | 450 | 2025 | 8005.6 | 1.62 | 3966.08 | G300E | 16211340 | 127.2 | G300E | 0 | 0
307 | Story16 | D56 | 40 MPa RC Column (45 cm x 45 cm) | Column | 40MPa | Concrete Rectangular | 450 | 450 | 2025 | 8005.6 | 1.62 | 3966.08 | G300E | 21647142.4 | 169.85 | G300E | 0 | 0
308 | Story16 | D57 | 40 MPa RC Column (45 cm x 45 cm) | Column | 40MPa | Concrete Rectangular | 450 | 450 | 2025 | 5940.5 | 1.2 | 2943 | G300E | 12029512.5 | 94.39 | G300E | 0 | 0
309 | Story16 | D58 | 40 MPa RC Column (45 cm x 45 cm) | Column | 40MPa | Concrete Rectangular | 450 | 450 | 2025 | 5940.5 | 1.2 | 2943 | G300E | 12029512.5 | 94.39 | G300E | 0 | 0
310 | Story16 | D59 | 40 MPa RC Column (45 cm x 45 cm) | Column | 40MPa | Concrete Rectangular | 450 | 450 | 2025 | 8005.6 | 1.62 | 3966.08 | G300E | 72472695.4 | 568.65 | G300E | 3782646 | 29.68
311 | Story16 | D6 | 40 MPa RC Column (45 cm x 45 cm) | Column | 40MPa | Concrete Rectangular | 450 | 450 | 2025 | 5940.5 | 1.2 | 2943 | G300E | 13269591.88 | 104.12 | G300E | 0 | 0
312 | Story16 | D60 | 40 MPa RC Column (45 cm x 45 cm) | Column | 40MPa | Concrete Rectangular | 450 | 450 | 2025 | 8005.6 | 1.62 | 3966.08 | G300E | 72422660.4 | 568.26 | G300E | 3782646 | 29.68
313 | Story16 | D61 | 40 MPa RC Column (45 cm x 45 cm) | Column | 40MPa | Concrete Rectangular | 450 | 450 | 2025 | 5940.5 | 1.2 | 2943 | G300E | 52243727.25 | 409.92 | G300E | 2806886.25 | 22.02
314 | Story16 | D62 | 40 MPa RC Column (45 cm x 45 cm) | Column | 40MPa | Concrete Rectangular | 450 | 450 | 2025 | 5940.5 | 1.2 | 2943 | G300E | 21094715.5 | 165.52 | G300E | 2105164.69 | 16.52
315 | Story16 | D63 | 40 MPa RC Column (45 cm x 45 cm) | Column | 40MPa | Concrete Rectangular | 450 | 450 | 2025 | 8005.6 | 1.62 | 3966.08 | G300E | 21643139.6 | 169.82 | G300E | 0 | 0
316 | Story16 | D64 | 40 MPa RC Column (45 cm x 45 cm) | Column | 40MPa | Concrete Rectangular | 450 | 450 | 2025 | 8005.6 | 1.62 | 3966.08 | G300E | 16211340 | 127.2 | G300E | 0 | 0
317 | Story16 | D65 | 40 MPa RC Column (45 cm x 45 cm) | Column | 40MPa | Concrete Rectangular | 450 | 450 | 2025 | 8005.6 | 1.62 | 3966.08 | G300E | 16211340 | 127.2 | G300E | 0 | 0
318 | Story16 | D66 | 40 MPa RC Column (45 cm x 45 cm) | Column | 40MPa | Concrete Rectangular | 450 | 450 | 2025 | 8005.6 | 1.62 | 3966.08 | G300E | 16211340 | 127.2 | G300E | 0 | 0
319 | Story16 | D67 | 40 MPa RC Column (45 cm x 45 cm) | Column | 40MPa | Concrete Rectangular | 450 | 450 | 2025 | 8005.6 | 1.62 | 3966.08 | G300E | 16211340 | 127.2 | G300E | 0 | 0
320 | Story16 | D68 | 40 MPa RC Column (45 cm x 45 cm) | Column | 40MPa | Concrete Rectangular | 450 | 450 | 2025 | 5940.5 | 1.2 | 2943 | G300E | 13147811.62 | 103.16 | G300E | 0 | 0
321 | Story16 | D69 | 40 MPa RC Column (45 cm x 45 cm) | Column | 40MPa | Concrete Rectangular | 450 | 450 | 2025 | 5940.5 | 1.2 | 2943 | G300E | 13269591.88 | 104.12 | G300E | 0 | 0
322 | Story16 | D7 | 40 MPa RC Column (45 cm x 45 cm) | Column | 40MPa | Concrete Rectangular | 450 | 450 | 2025 | 8005.6 | 1.62 | 3966.08 | G300E | 16211340 | 127.2 | G300E | 0 | 0
323 | Story16 | D70 | 40 MPa RC Column (45 cm x 45 cm) | Column | 40MPa | Concrete Rectangular | 450 | 450 | 2025 | 5940.5 | 1.2 | 2943 | G300E | 12029512.5 | 94.39 | G300E | 0 | 0
324 | Story16 | D71 | 40 MPa RC Column (45 cm x 45 cm) | Column | 40MPa | Concrete Rectangular | 450 | 450 | 2025 | 5940.5 | 1.2 | 2943 | G300E | 12029512.5 | 94.39 | G300E | 0 | 0
325 | Story16 | D72 | 40 MPa RC Column (45 cm x 45 cm) | Column | 40MPa | Concrete Rectangular | 450 | 450 | 2025 | 5940.5 | 1.2 | 2943 | G300E | 12029512.5 | 94.39 | G300E | 0 | 0
326 | Story16 | D8 | 40 MPa RC Column (45 cm x 45 cm) | Column | 40MPa | Concrete Rectangular | 450 | 450 | 2025 | 5940.5 | 1.2 | 2943 | G300E | 13149296.75 | 103.17 | G300E | 0 | 0
327 | Story16 | D9 | 40 MPa RC Column (45 cm x 45 cm) | Column | 40MPa | Concrete Rectangular | 450 | 450 | 2025 | 8005.6 | 1.62 | 3966.08 | G300E | 16211340 | 127.2 | G300E | 0 | 0
328 | Story2 | C1 | 40 MPa RC Column (45 cm x 45 cm) | Column | 40MPa | Concrete Rectangular | 450 | 450 | 2025 | 3250 | 0.66 | 1610.09 | G300E | 6581250 | 51.64 | G300E | 0 | 0
329 | Story2 | C10 | 40 MPa RC Column (45 cm x 45 cm) | Column | 40MPa | Concrete Rectangular | 450 | 450 | 2025 | 3225 | 0.65 | 1597.71 | G300E | 27401750 | 215 | G300E | 0 | 0
330 | Story2 | C11 | 40 MPa RC Column (45 cm x 45 cm) | Column | 40MPa | Concrete Rectangular | 450 | 450 | 2025 | 3225 | 0.65 | 1597.71 | G300E | 41061775 | 322.19 | G300E | 0 | 0
331 | Story2 | C12 | 40 MPa RC Column (45 cm x 45 cm) | Column | 40MPa | Concrete Rectangular | 450 | 450 | 2025 | 3225 | 0.65 | 1597.71 | G300E | 6530625 | 51.24 | G300E | 0 | 0
332 | Story2 | C13 | 40 MPa RC Column (45 cm x 45 cm) | Column | 40MPa | Concrete Rectangular | 450 | 450 | 2025 | 3225 | 0.65 | 1597.71 | G300E | 6530625 | 51.24 | G300E | 0 | 0
333 | Story2 | C14 | 40 MPa RC Column (45 cm x 45 cm) | Column | 40MPa | Concrete Rectangular | 450 | 450 | 2025 | 3225 | 0.65 | 1597.71 | G300E | 14998400 | 117.68 | G300E | 0 | 0
334 | Story2 | C17 | 40 MPa RC Column (45 cm x 45 cm) | Column | 40MPa | Concrete Rectangular | 450 | 450 | 2025 | 3225 | 0.65 | 1597.71 | G300E | 14954325 | 117.34 | G300E | 0 | 0
335 | Story2 | C18 | 40 MPa RC Column (45 cm x 45 cm) | Column | 40MPa | Concrete Rectangular | 450 | 450 | 2025 | 3225 | 0.65 | 1597.71 | G300E | 6530625 | 51.24 | G300E | 0 | 0
336 | Story2 | C19 | 40 MPa RC Column (45 cm x 45 cm) | Column | 40MPa | Concrete Rectangular | 450 | 450 | 2025 | 3225 | 0.65 | 1597.71 | G300E | 6530625 | 51.24 | G300E | 0 | 0
337 | Story2 | C2 | 40 MPa RC Column (45 cm x 45 cm) | Column | 40MPa | Concrete Rectangular | 450 | 450 | 2025 | 3225 | 0.65 | 1597.71 | G300E | 6530625 | 51.24 | G300E | 0 | 0
338 | Story2 | C20 | 40 MPa RC Column (45 cm x 45 cm) | Column | 40MPa | Concrete Rectangular | 450 | 450 | 2025 | 3225 | 0.65 | 1597.71 | G300E | 14996250 | 117.67 | G300E | 0 | 0
339 | Story2 | C23 | 40 MPa RC Column (45 cm x 45 cm) | Column | 40MPa | Concrete Rectangular | 450 | 450 | 2025 | 3225 | 0.65 | 1597.71 | G300E | 15161800 | 118.97 | G300E | 0 | 0
340 | Story2 | C24 | 40 MPa RC Column (45 cm x 45 cm) | Column | 40MPa | Concrete Rectangular | 450 | 450 | 2025 | 3225 | 0.65 | 1597.71 | G300E | 6530625 | 51.24 | G300E | 0 | 0
341 | Story2 | C25 | 40 MPa RC Column (45 cm x 45 cm) | Column | 40MPa | Concrete Rectangular | 450 | 450 | 2025 | 3225 | 0.65 | 1597.71 | G300E | 6530625 | 51.24 | G300E | 0 | 0
342 | Story2 | C26 | 40 MPa RC Column (45 cm x 45 cm) | Column | 40MPa | Concrete Rectangular | 450 | 450 | 2025 | 3225 | 0.65 | 1597.71 | G300E | 41060700 | 322.18 | G300E | 0 | 0
343 | Story2 | C27 | 40 MPa RC Column (45 cm x 45 cm) | Column | 40MPa | Concrete Rectangular | 450 | 450 | 2025 | 3225 | 0.65 | 1597.71 | G300E | 27398525 | 214.98 | G300E | 0 | 0
344 | Story2 | C28 | 40 MPa RC Column (45 cm x 45 cm) | Column | 40MPa | Concrete Rectangular | 450 | 450 | 2025 | 3225 | 0.65 | 1597.71 | G300E | 27403900 | 215.02 | G300E | 0 | 0
345 | Story2 | C29 | 40 MPa RC Column (45 cm x 45 cm) | Column | 40MPa | Concrete Rectangular | 450 | 450 | 2025 | 3225 | 0.65 | 1597.71 | G300E | 41052100 | 322.11 | G300E | 0 | 0
346 | Story2 | C3 | 40 MPa RC Column (45 cm x 45 cm) | Column | 40MPa | Concrete Rectangular | 450 | 450 | 2025 | 3225 | 0.65 | 1597.71 | G300E | 6530625 | 51.24 | G300E | 0 | 0
347 | Story2 | C30 | 40 MPa RC Column (45 cm x 45 cm) | Column | 40MPa | Concrete Rectangular | 450 | 450 | 2025 | 3225 | 0.65 | 1597.71 | G300E | 6530625 | 51.24 | G300E | 0 | 0
348 | Story2 | C31 | 40 MPa RC Column (45 cm x 45 cm) | Column | 40MPa | Concrete Rectangular | 450 | 450 | 2025 | 3250 | 0.66 | 1610.09 | G300E | 6581250 | 51.64 | G300E | 0 | 0
349 | Story2 | C32 | 40 MPa RC Column (45 cm x 45 cm) | Column | 40MPa | Concrete Rectangular | 450 | 450 | 2025 | 3225 | 0.65 | 1597.71 | G300E | 6530625 | 51.24 | G300E | 0 | 0
350 | Story2 | C33 | 40 MPa RC Column (45 cm x 45 cm) | Column | 40MPa | Concrete Rectangular | 450 | 450 | 2025 | 3225 | 0.65 | 1597.71 | G300E | 6530625 | 51.24 | G300E | 0 | 0
351 | Story2 | C34 | 40 MPa RC Column (45 cm x 45 cm) | Column | 40MPa | Concrete Rectangular | 450 | 450 | 2025 | 3225 | 0.65 | 1597.71 | G300E | 6530625 | 51.24 | G300E | 0 | 0
352 | Story2 | C35 | 40 MPa RC Column (45 cm x 45 cm) | Column | 40MPa | Concrete Rectangular | 450 | 450 | 2025 | 3225 | 0.65 | 1597.71 | G300E | 6530625 | 51.24 | G300E | 0 | 0
353 | Story2 | C36 | 40 MPa RC Column (45 cm x 45 cm) | Column | 40MPa | Concrete Rectangular | 450 | 450 | 2025 | 3250 | 0.66 | 1610.09 | G300E | 6581250 | 51.64 | G300E | 0 | 0
354 | Story2 | C4 | 40 MPa RC Column (45 cm x 45 cm) | Column | 40MPa | Concrete Rectangular | 450 | 450 | 2025 | 3225 | 0.65 | 1597.71 | G300E | 6530625 | 51.24 | G300E | 0 | 0
355 | Story2 | C5 | 40 MPa RC Column (45 cm x 45 cm) | Column | 40MPa | Concrete Rectangular | 450 | 450 | 2025 | 3225 | 0.65 | 1597.71 | G300E | 6530625 | 51.24 | G300E | 0 | 0
356 | Story2 | C6 | 40 MPa RC Column (45 cm x 45 cm) | Column | 40MPa | Concrete Rectangular | 450 | 450 | 2025 | 3250 | 0.66 | 1610.09 | G300E | 6581250 | 51.64 | G300E | 0 | 0
357 | Story2 | C7 | 40 MPa RC Column (45 cm x 45 cm) | Column | 40MPa | Concrete Rectangular | 450 | 450 | 2025 | 3225 | 0.65 | 1597.71 | G300E | 6530625 | 51.24 | G300E | 0 | 0
358 | Story2 | C8 | 40 MPa RC Column (45 cm x 45 cm) | Column | 40MPa | Concrete Rectangular | 450 | 450 | 2025 | 3225 | 0.65 | 1597.71 | G300E | 41061775 | 322.19 | G300E | 0 | 0
359 | Story2 | C9 | 40 MPa RC Column (45 cm x 45 cm) | Column | 40MPa | Concrete Rectangular | 450 | 450 | 2025 | 3225 | 0.65 | 1597.71 | G300E | 27401750 | 215 | G300E | 0 | 0
360 | Story3 | C1 | 40 MPa RC Column (42.5 cm x 42.5 cm) | Column | 40MPa | Concrete Rectangular | 425 | 425 | 1806.3 | 3250 | 0.59 | 1436.16 | G300E | 5869500 | 46.05 | G300E | 0 | 0
361 | Story3 | C10 | 40 MPa RC Column (42.5 cm x 42.5 cm) | Column | 40MPa | Concrete Rectangular | 425 | 425 | 1806.3 | 3225 | 0.58 | 1425.11 | G300E | 26798675 | 210.27 | G300E | 0 | 0
362 | Story3 | C11 | 40 MPa RC Column (42.5 cm x 42.5 cm) | Column | 40MPa | Concrete Rectangular | 425 | 425 | 1806.3 | 3225 | 0.58 | 1425.11 | G300E | 40501700 | 317.79 | G300E | 0 | 0
363 | Story3 | C12 | 40 MPa RC Column (42.5 cm x 42.5 cm) | Column | 40MPa | Concrete Rectangular | 425 | 425 | 1806.3 | 3225 | 0.58 | 1425.11 | G300E | 5824350 | 45.7 | G300E | 0 | 0
364 | Story3 | C13 | 40 MPa RC Column (42.5 cm x 42.5 cm) | Column | 40MPa | Concrete Rectangular | 425 | 425 | 1806.3 | 3225 | 0.58 | 1425.11 | G300E | 5824350 | 45.7 | G300E | 0 | 0
365 | Story3 | C14 | 40 MPa RC Column (42.5 cm x 42.5 cm) | Column | 40MPa | Concrete Rectangular | 425 | 425 | 1806.3 | 3225 | 0.58 | 1425.11 | G300E | 14895200 | 116.87 | G300E | 0 | 0
366 | Story3 | C17 | 40 MPa RC Column (42.5 cm x 42.5 cm) | Column | 40MPa | Concrete Rectangular | 425 | 425 | 1806.3 | 3225 | 0.58 | 1425.11 | G300E | 14858650 | 116.59 | G300E | 0 | 0
367 | Story3 | C18 | 40 MPa RC Column (42.5 cm x 42.5 cm) | Column | 40MPa | Concrete Rectangular | 425 | 425 | 1806.3 | 3225 | 0.58 | 1425.11 | G300E | 5824350 | 45.7 | G300E | 0 | 0
368 | Story3 | C19 | 40 MPa RC Column (42.5 cm x 42.5 cm) | Column | 40MPa | Concrete Rectangular | 425 | 425 | 1806.3 | 3225 | 0.58 | 1425.11 | G300E | 5824350 | 45.7 | G300E | 0 | 0
369 | Story3 | C2 | 40 MPa RC Column (42.5 cm x 42.5 cm) | Column | 40MPa | Concrete Rectangular | 425 | 425 | 1806.3 | 3225 | 0.58 | 1425.11 | G300E | 5824350 | 45.7 | G300E | 0 | 0
370 | Story3 | C20 | 40 MPa RC Column (42.5 cm x 42.5 cm) | Column | 40MPa | Concrete Rectangular | 425 | 425 | 1806.3 | 3225 | 0.58 | 1425.11 | G300E | 14893050 | 116.86 | G300E | 0 | 0
371 | Story3 | C23 | 40 MPa RC Column (42.5 cm x 42.5 cm) | Column | 40MPa | Concrete Rectangular | 425 | 425 | 1806.3 | 3225 | 0.58 | 1425.11 | G300E | 15031725 | 117.94 | G300E | 0 | 0
372 | Story3 | C24 | 40 MPa RC Column (42.5 cm x 42.5 cm) | Column | 40MPa | Concrete Rectangular | 425 | 425 | 1806.3 | 3225 | 0.58 | 1425.11 | G300E | 5824350 | 45.7 | G300E | 0 | 0
373 | Story3 | C25 | 40 MPa RC Column (42.5 cm x 42.5 cm) | Column | 40MPa | Concrete Rectangular | 425 | 425 | 1806.3 | 3225 | 0.58 | 1425.11 | G300E | 5824350 | 45.7 | G300E | 0 | 0
374 | Story3 | C26 | 40 MPa RC Column (42.5 cm x 42.5 cm) | Column | 40MPa | Concrete Rectangular | 425 | 425 | 1806.3 | 3225 | 0.58 | 1425.11 | G300E | 40501700 | 317.79 | G300E | 0 | 0
375 | Story3 | C27 | 40 MPa RC Column (42.5 cm x 42.5 cm) | Column | 40MPa | Concrete Rectangular | 425 | 425 | 1806.3 | 3225 | 0.58 | 1425.11 | G300E | 26795450 | 210.25 | G300E | 0 | 0
376 | Story3 | C28 | 40 MPa RC Column (42.5 cm x 42.5 cm) | Column | 40MPa | Concrete Rectangular | 425 | 425 | 1806.3 | 3225 | 0.58 | 1425.11 | G300E | 26801900 | 210.3 | G300E | 0 | 0
377 | Story3 | C29 | 40 MPa RC Column (42.5 cm x 42.5 cm) | Column | 40MPa | Concrete Rectangular | 425 | 425 | 1806.3 | 3225 | 0.58 | 1425.11 | G300E | 40495250 | 317.74 | G300E | 0 | 0
378 | Story3 | C3 | 40 MPa RC Column (42.5 cm x 42.5 cm) | Column | 40MPa | Concrete Rectangular | 425 | 425 | 1806.3 | 3225 | 0.58 | 1425.11 | G300E | 5824350 | 45.7 | G300E | 0 | 0
379 | Story3 | C30 | 40 MPa RC Column (42.5 cm x 42.5 cm) | Column | 40MPa | Concrete Rectangular | 425 | 425 | 1806.3 | 3225 | 0.58 | 1425.11 | G300E | 5824350 | 45.7 | G300E | 0 | 0
380 | Story3 | C31 | 40 MPa RC Column (42.5 cm x 42.5 cm) | Column | 40MPa | Concrete Rectangular | 425 | 425 | 1806.3 | 3250 | 0.59 | 1436.16 | G300E | 5869500 | 46.05 | G300E | 0 | 0
381 | Story3 | C32 | 40 MPa RC Column (42.5 cm x 42.5 cm) | Column | 40MPa | Concrete Rectangular | 425 | 425 | 1806.3 | 3225 | 0.58 | 1425.11 | G300E | 5824350 | 45.7 | G300E | 0 | 0
382 | Story3 | C33 | 40 MPa RC Column (42.5 cm x 42.5 cm) | Column | 40MPa | Concrete Rectangular | 425 | 425 | 1806.3 | 3225 | 0.58 | 1425.11 | G300E | 5824350 | 45.7 | G300E | 0 | 0
383 | Story3 | C34 | 40 MPa RC Column (42.5 cm x 42.5 cm) | Column | 40MPa | Concrete Rectangular | 425 | 425 | 1806.3 | 3225 | 0.58 | 1425.11 | G300E | 5824350 | 45.7 | G300E | 0 | 0
384 | Story3 | C35 | 40 MPa RC Column (42.5 cm x 42.5 cm) | Column | 40MPa | Concrete Rectangular | 425 | 425 | 1806.3 | 3225 | 0.58 | 1425.11 | G300E | 5824350 | 45.7 | G300E | 0 | 0
385 | Story3 | C36 | 40 MPa RC Column (42.5 cm x 42.5 cm) | Column | 40MPa | Concrete Rectangular | 425 | 425 | 1806.3 | 3250 | 0.59 | 1436.16 | G300E | 5869500 | 46.05 | G300E | 0 | 0
386 | Story3 | C4 | 40 MPa RC Column (42.5 cm x 42.5 cm) | Column | 40MPa | Concrete Rectangular | 425 | 425 | 1806.3 | 3225 | 0.58 | 1425.11 | G300E | 5824350 | 45.7 | G300E | 0 | 0
387 | Story3 | C5 | 40 MPa RC Column (42.5 cm x 42.5 cm) | Column | 40MPa | Concrete Rectangular | 425 | 425 | 1806.3 | 3225 | 0.58 | 1425.11 | G300E | 5824350 | 45.7 | G300E | 0 | 0
388 | Story3 | C6 | 40 MPa RC Column (42.5 cm x 42.5 cm) | Column | 40MPa | Concrete Rectangular | 425 | 425 | 1806.3 | 3250 | 0.59 | 1436.16 | G300E | 5869500 | 46.05 | G300E | 0 | 0
389 | Story3 | C7 | 40 MPa RC Column (42.5 cm x 42.5 cm) | Column | 40MPa | Concrete Rectangular | 425 | 425 | 1806.3 | 3225 | 0.58 | 1425.11 | G300E | 5824350 | 45.7 | G300E | 0 | 0
390 | Story3 | C8 | 40 MPa RC Column (42.5 cm x 42.5 cm) | Column | 40MPa | Concrete Rectangular | 425 | 425 | 1806.3 | 3225 | 0.58 | 1425.11 | G300E | 40501700 | 317.79 | G300E | 0 | 0
391 | Story3 | C9 | 40 MPa RC Column (42.5 cm x 42.5 cm) | Column | 40MPa | Concrete Rectangular | 425 | 425 | 1806.3 | 3225 | 0.58 | 1425.11 | G300E | 26799750 | 210.28 | G300E | 0 | 0
392 | Story4 | C1 | 40 MPa RC Column (42.5 cm x 42.5 cm) | Column | 40MPa | Concrete Rectangular | 425 | 425 | 1806.3 | 3250 | 0.59 | 1436.16 | G300E | 5869500 | 46.05 | G300E | 0 | 0
393 | Story4 | C10 | 40 MPa RC Column (42.5 cm x 42.5 cm) | Column | 40MPa | Concrete Rectangular | 425 | 425 | 1806.3 | 3225 | 0.58 | 1425.11 | G300E | 17018325 | 133.53 | G300E | 0 | 0
394 | Story4 | C11 | 40 MPa RC Column (42.5 cm x 42.5 cm) | Column | 40MPa | Concrete Rectangular | 425 | 425 | 1806.3 | 3225 | 0.58 | 1425.11 | G300E | 30800900 | 241.68 | G300E | 0 | 0
395 | Story4 | C12 | 40 MPa RC Column (42.5 cm x 42.5 cm) | Column | 40MPa | Concrete Rectangular | 425 | 425 | 1806.3 | 3225 | 0.58 | 1425.11 | G300E | 5824350 | 45.7 | G300E | 0 | 0
396 | Story4 | C13 | 40 MPa RC Column (42.5 cm x 42.5 cm) | Column | 40MPa | Concrete Rectangular | 425 | 425 | 1806.3 | 3225 | 0.58 | 1425.11 | G300E | 5824350 | 45.7 | G300E | 0 | 0
397 | Story4 | C14 | 40 MPa RC Column (42.5 cm x 42.5 cm) | Column | 40MPa | Concrete Rectangular | 425 | 425 | 1806.3 | 3225 | 0.58 | 1425.11 | G300E | 5878100 | 46.12 | G300E | 0 | 0
398 | Story4 | C17 | 40 MPa RC Column (42.5 cm x 42.5 cm) | Column | 40MPa | Concrete Rectangular | 425 | 425 | 1806.3 | 3225 | 0.58 | 1425.11 | G300E | 5867350 | 46.04 | G300E | 0 | 0
399 | Story4 | C18 | 40 MPa RC Column (42.5 cm x 42.5 cm) | Column | 40MPa | Concrete Rectangular | 425 | 425 | 1806.3 | 3225 | 0.58 | 1425.11 | G300E | 5824350 | 45.7 | G300E | 0 | 0
400 | Story4 | C19 | 40 MPa RC Column (42.5 cm x 42.5 cm) | Column | 40MPa | Concrete Rectangular | 425 | 425 | 1806.3 | 3225 | 0.58 | 1425.11 | G300E | 5824350 | 45.7 | G300E | 0 | 0
401 | Story4 | C2 | 40 MPa RC Column (42.5 cm x 42.5 cm) | Column | 40MPa | Concrete Rectangular | 425 | 425 | 1806.3 | 3225 | 0.58 | 1425.11 | G300E | 5824350 | 45.7 | G300E | 0 | 0
402 | Story4 | C20 | 40 MPa RC Column (42.5 cm x 42.5 cm) | Column | 40MPa | Concrete Rectangular | 425 | 425 | 1806.3 | 3225 | 0.58 | 1425.11 | G300E | 5877025 | 46.11 | G300E | 0 | 0
403 | Story4 | C23 | 40 MPa RC Column (42.5 cm x 42.5 cm) | Column | 40MPa | Concrete Rectangular | 425 | 425 | 1806.3 | 3225 | 0.58 | 1425.11 | G300E | 5917875 | 46.43 | G300E | 0 | 0
404 | Story4 | C24 | 40 MPa RC Column (42.5 cm x 42.5 cm) | Column | 40MPa | Concrete Rectangular | 425 | 425 | 1806.3 | 3225 | 0.58 | 1425.11 | G300E | 5824350 | 45.7 | G300E | 0 | 0
405 | Story4 | C25 | 40 MPa RC Column (42.5 cm x 42.5 cm) | Column | 40MPa | Concrete Rectangular | 425 | 425 | 1806.3 | 3225 | 0.58 | 1425.11 | G300E | 5824350 | 45.7 | G300E | 0 | 0
406 | Story4 | C26 | 40 MPa RC Column (42.5 cm x 42.5 cm) | Column | 40MPa | Concrete Rectangular | 425 | 425 | 1806.3 | 3225 | 0.58 | 1425.11 | G300E | 30799825 | 241.67 | G300E | 0 | 0
407 | Story4 | C27 | 40 MPa RC Column (42.5 cm x 42.5 cm) | Column | 40MPa | Concrete Rectangular | 425 | 425 | 1806.3 | 3225 | 0.58 | 1425.11 | G300E | 17016175 | 133.52 | G300E | 0 | 0
408 | Story4 | C28 | 40 MPa RC Column (42.5 cm x 42.5 cm) | Column | 40MPa | Concrete Rectangular | 425 | 425 | 1806.3 | 3225 | 0.58 | 1425.11 | G300E | 17020475 | 133.55 | G300E | 0 | 0
409 | Story4 | C29 | 40 MPa RC Column (42.5 cm x 42.5 cm) | Column | 40MPa | Concrete Rectangular | 425 | 425 | 1806.3 | 3225 | 0.58 | 1425.11 | G300E | 30795525 | 241.63 | G300E | 0 | 0
410 | Story4 | C3 | 40 MPa RC Column (42.5 cm x 42.5 cm) | Column | 40MPa | Concrete Rectangular | 425 | 425 | 1806.3 | 3225 | 0.58 | 1425.11 | G300E | 5824350 | 45.7 | G300E | 0 | 0
411 | Story4 | C30 | 40 MPa RC Column (42.5 cm x 42.5 cm) | Column | 40MPa | Concrete Rectangular | 425 | 425 | 1806.3 | 3225 | 0.58 | 1425.11 | G300E | 5824350 | 45.7 | G300E | 0 | 0
412 | Story4 | C31 | 40 MPa RC Column (42.5 cm x 42.5 cm) | Column | 40MPa | Concrete Rectangular | 425 | 425 | 1806.3 | 3250 | 0.59 | 1436.16 | G300E | 5869500 | 46.05 | G300E | 0 | 0
413 | Story4 | C32 | 40 MPa RC Column (42.5 cm x 42.5 cm) | Column | 40MPa | Concrete Rectangular | 425 | 425 | 1806.3 | 3225 | 0.58 | 1425.11 | G300E | 5824350 | 45.7 | G300E | 0 | 0
414 | Story4 | C33 | 40 MPa RC Column (42.5 cm x 42.5 cm) | Column | 40MPa | Concrete Rectangular | 425 | 425 | 1806.3 | 3225 | 0.58 | 1425.11 | G300E | 5824350 | 45.7 | G300E | 0 | 0
415 | Story4 | C34 | 40 MPa RC Column (42.5 cm x 42.5 cm) | Column | 40MPa | Concrete Rectangular | 425 | 425 | 1806.3 | 3225 | 0.58 | 1425.11 | G300E | 5824350 | 45.7 | G300E | 0 | 0
416 | Story4 | C35 | 40 MPa RC Column (42.5 cm x 42.5 cm) | Column | 40MPa | Concrete Rectangular | 425 | 425 | 1806.3 | 3225 | 0.58 | 1425.11 | G300E | 5824350 | 45.7 | G300E | 0 | 0
417 | Story4 | C36 | 40 MPa RC Column (42.5 cm x 42.5 cm) | Column | 40MPa | Concrete Rectangular | 425 | 425 | 1806.3 | 3250 | 0.59 | 1436.16 | G300E | 5869500 | 46.05 | G300E | 0 | 0
418 | Story4 | C4 | 40 MPa RC Column (42.5 cm x 42.5 cm) | Column | 40MPa | Concrete Rectangular | 425 | 425 | 1806.3 | 3225 | 0.58 | 1425.11 | G300E | 5824350 | 45.7 | G300E | 0 | 0
419 | Story4 | C5 | 40 MPa RC Column (42.5 cm x 42.5 cm) | Column | 40MPa | Concrete Rectangular | 425 | 425 | 1806.3 | 3225 | 0.58 | 1425.11 | G300E | 5824350 | 45.7 | G300E | 0 | 0
420 | Story4 | C6 | 40 MPa RC Column (42.5 cm x 42.5 cm) | Column | 40MPa | Concrete Rectangular | 425 | 425 | 1806.3 | 3250 | 0.59 | 1436.16 | G300E | 5869500 | 46.05 | G300E | 0 | 0
421 | Story4 | C7 | 40 MPa RC Column (42.5 cm x 42.5 cm) | Column | 40MPa | Concrete Rectangular | 425 | 425 | 1806.3 | 3225 | 0.58 | 1425.11 | G300E | 5824350 | 45.7 | G300E | 0 | 0
422 | Story4 | C8 | 40 MPa RC Column (42.5 cm x 42.5 cm) | Column | 40MPa | Concrete Rectangular | 425 | 425 | 1806.3 | 3225 | 0.58 | 1425.11 | G300E | 30800900 | 241.68 | G300E | 0 | 0
423 | Story4 | C9 | 40 MPa RC Column (42.5 cm x 42.5 cm) | Column | 40MPa | Concrete Rectangular | 425 | 425 | 1806.3 | 3225 | 0.58 | 1425.11 | G300E | 17019400 | 133.54 | G300E | 0 | 0
424 | Story5 | C1 | 40 MPa RC Column (40 cm x 40 cm) | Column | 40MPa | Concrete Rectangular | 400 | 400 | 1600 | 3250 | 0.52 | 1272.17 | G300E | 5200000 | 40.8 | G300E | 0 | 0
425 | Story5 | C10 | 40 MPa RC Column (40 cm x 40 cm) | Column | 40MPa | Concrete Rectangular | 400 | 400 | 1600 | 3225 | 0.52 | 1262.39 | G300E | 15991700 | 125.48 | G300E | 0 | 0
426 | Story5 | C11 | 40 MPa RC Column (40 cm x 40 cm) | Column | 40MPa | Concrete Rectangular | 400 | 400 | 1600 | 3225 | 0.52 | 1262.39 | G300E | 29931225 | 234.85 | G300E | 0 | 0
427 | Story5 | C12 | 40 MPa RC Column (40 cm x 40 cm) | Column | 40MPa | Concrete Rectangular | 400 | 400 | 1600 | 3225 | 0.52 | 1262.39 | G300E | 5160000 | 40.49 | G300E | 0 | 0
428 | Story5 | C13 | 40 MPa RC Column (40 cm x 40 cm) | Column | 40MPa | Concrete Rectangular | 400 | 400 | 1600 | 3225 | 0.52 | 1262.39 | G300E | 5160000 | 40.49 | G300E | 0 | 0
429 | Story5 | C14 | 40 MPa RC Column (40 cm x 40 cm) | Column | 40MPa | Concrete Rectangular | 400 | 400 | 1600 | 3225 | 0.52 | 1262.39 | G300E | 5494325 | 43.11 | G300E | 0 | 0
430 | Story5 | C17 | 40 MPa RC Column (40 cm x 40 cm) | Column | 40MPa | Concrete Rectangular | 400 | 400 | 1600 | 3225 | 0.52 | 1262.39 | G300E | 5467450 | 42.9 | G300E | 0 | 0
431 | Story5 | C18 | 40 MPa RC Column (40 cm x 40 cm) | Column | 40MPa | Concrete Rectangular | 400 | 400 | 1600 | 3225 | 0.52 | 1262.39 | G300E | 5160000 | 40.49 | G300E | 0 | 0
432 | Story5 | C19 | 40 MPa RC Column (40 cm x 40 cm) | Column | 40MPa | Concrete Rectangular | 400 | 400 | 1600 | 3225 | 0.52 | 1262.39 | G300E | 5160000 | 40.49 | G300E | 0 | 0
433 | Story5 | C2 | 40 MPa RC Column (40 cm x 40 cm) | Column | 40MPa | Concrete Rectangular | 400 | 400 | 1600 | 3225 | 0.52 | 1262.39 | G300E | 5160000 | 40.49 | G300E | 0 | 0
434 | Story5 | C20 | 40 MPa RC Column (40 cm x 40 cm) | Column | 40MPa | Concrete Rectangular | 400 | 400 | 1600 | 3225 | 0.52 | 1262.39 | G300E | 5491100 | 43.09 | G300E | 0 | 0
435 | Story5 | C23 | 40 MPa RC Column (40 cm x 40 cm) | Column | 40MPa | Concrete Rectangular | 400 | 400 | 1600 | 3225 | 0.52 | 1262.39 | G300E | 5592150 | 43.88 | G300E | 0 | 0
436 | Story5 | C24 | 40 MPa RC Column (40 cm x 40 cm) | Column | 40MPa | Concrete Rectangular | 400 | 400 | 1600 | 3225 | 0.52 | 1262.39 | G300E | 5160000 | 40.49 | G300E | 0 | 0
437 | Story5 | C25 | 40 MPa RC Column (40 cm x 40 cm) | Column | 40MPa | Concrete Rectangular | 400 | 400 | 1600 | 3225 | 0.52 | 1262.39 | G300E | 5160000 | 40.49 | G300E | 0 | 0
438 | Story5 | C26 | 40 MPa RC Column (40 cm x 40 cm) | Column | 40MPa | Concrete Rectangular | 400 | 400 | 1600 | 3225 | 0.52 | 1262.39 | G300E | 29931225 | 234.85 | G300E | 0 | 0
439 | Story5 | C27 | 40 MPa RC Column (40 cm x 40 cm) | Column | 40MPa | Concrete Rectangular | 400 | 400 | 1600 | 3225 | 0.52 | 1262.39 | G300E | 15988475 | 125.45 | G300E | 0 | 0
440 | Story5 | C28 | 40 MPa RC Column (40 cm x 40 cm) | Column | 40MPa | Concrete Rectangular | 400 | 400 | 1600 | 3225 | 0.52 | 1262.39 | G300E | 15993850 | 125.49 | G300E | 0 | 0
441 | Story5 | C29 | 40 MPa RC Column (40 cm x 40 cm) | Column | 40MPa | Concrete Rectangular | 400 | 400 | 1600 | 3225 | 0.52 | 1262.39 | G300E | 29929075 | 234.83 | G300E | 0 | 0
442 | Story5 | C3 | 40 MPa RC Column (40 cm x 40 cm) | Column | 40MPa | Concrete Rectangular | 400 | 400 | 1600 | 3225 | 0.52 | 1262.39 | G300E | 5160000 | 40.49 | G300E | 0 | 0
443 | Story5 | C30 | 40 MPa RC Column (40 cm x 40 cm) | Column | 40MPa | Concrete Rectangular | 400 | 400 | 1600 | 3225 | 0.52 | 1262.39 | G300E | 5160000 | 40.49 | G300E | 0 | 0
444 | Story5 | C31 | 40 MPa RC Column (40 cm x 40 cm) | Column | 40MPa | Concrete Rectangular | 400 | 400 | 1600 | 3250 | 0.52 | 1272.17 | G300E | 5200000 | 40.8 | G300E | 0 | 0
445 | Story5 | C32 | 40 MPa RC Column (40 cm x 40 cm) | Column | 40MPa | Concrete Rectangular | 400 | 400 | 1600 | 3225 | 0.52 | 1262.39 | G300E | 5160000 | 40.49 | G300E | 0 | 0
446 | Story5 | C33 | 40 MPa RC Column (40 cm x 40 cm) | Column | 40MPa | Concrete Rectangular | 400 | 400 | 1600 | 3225 | 0.52 | 1262.39 | G300E | 5160000 | 40.49 | G300E | 0 | 0
447 | Story5 | C34 | 40 MPa RC Column (40 cm x 40 cm) | Column | 40MPa | Concrete Rectangular | 400 | 400 | 1600 | 3225 | 0.52 | 1262.39 | G300E | 5160000 | 40.49 | G300E | 0 | 0
448 | Story5 | C35 | 40 MPa RC Column (40 cm x 40 cm) | Column | 40MPa | Concrete Rectangular | 400 | 400 | 1600 | 3225 | 0.52 | 1262.39 | G300E | 5160000 | 40.49 | G300E | 0 | 0
449 | Story5 | C36 | 40 MPa RC Column (40 cm x 40 cm) | Column | 40MPa | Concrete Rectangular | 400 | 400 | 1600 | 3250 | 0.52 | 1272.17 | G300E | 5200000 | 40.8 | G300E | 0 | 0
450 | Story5 | C4 | 40 MPa RC Column (40 cm x 40 cm) | Column | 40MPa | Concrete Rectangular | 400 | 400 | 1600 | 3225 | 0.52 | 1262.39 | G300E | 5160000 | 40.49 | G300E | 0 | 0
451 | Story5 | C5 | 40 MPa RC Column (40 cm x 40 cm) | Column | 40MPa | Concrete Rectangular | 400 | 400 | 1600 | 3225 | 0.52 | 1262.39 | G300E | 5160000 | 40.49 | G300E | 0 | 0
452 | Story5 | C6 | 40 MPa RC Column (40 cm x 40 cm) | Column | 40MPa | Concrete Rectangular | 400 | 400 | 1600 | 3250 | 0.52 | 1272.17 | G300E | 5200000 | 40.8 | G300E | 0 | 0
453 | Story5 | C7 | 40 MPa RC Column (40 cm x 40 cm) | Column | 40MPa | Concrete Rectangular | 400 | 400 | 1600 | 3225 | 0.52 | 1262.39 | G300E | 5160000 | 40.49 | G300E | 0 | 0
454 | Story5 | C8 | 40 MPa RC Column (40 cm x 40 cm) | Column | 40MPa | Concrete Rectangular | 400 | 400 | 1600 | 3225 | 0.52 | 1262.39 | G300E | 29931225 | 234.85 | G300E | 0 | 0
455 | Story5 | C9 | 40 MPa RC Column (40 cm x 40 cm) | Column | 40MPa | Concrete Rectangular | 400 | 400 | 1600 | 3225 | 0.52 | 1262.39 | G300E | 15991700 | 125.48 | G300E | 0 | 0
456 | Story6 | C1 | 40 MPa RC Column (40 cm x 40 cm) | Column | 40MPa | Concrete Rectangular | 400 | 400 | 1600 | 3250 | 0.52 | 1272.17 | G300E | 5200000 | 40.8 | G300E | 0 | 0
457 | Story6 | C10 | 40 MPa RC Column (40 cm x 40 cm) | Column | 40MPa | Concrete Rectangular | 400 | 400 | 1600 | 3225 | 0.52 | 1262.39 | G300E | 6286600 | 49.33 | G300E | 0 | 0
458 | Story6 | C11 | 40 MPa RC Column (40 cm x 40 cm) | Column | 40MPa | Concrete Rectangular | 400 | 400 | 1600 | 3225 | 0.52 | 1262.39 | G300E | 20694825 | 162.38 | G300E | 0 | 0
459 | Story6 | C12 | 40 MPa RC Column (40 cm x 40 cm) | Column | 40MPa | Concrete Rectangular | 400 | 400 | 1600 | 3225 | 0.52 | 1262.39 | G300E | 5160000 | 40.49 | G300E | 0 | 0
460 | Story6 | C13 | 40 MPa RC Column (40 cm x 40 cm) | Column | 40MPa | Concrete Rectangular | 400 | 400 | 1600 | 3225 | 0.52 | 1262.39 | G300E | 5160000 | 40.49 | G300E | 0 | 0
461 | Story6 | C14 | 40 MPa RC Column (40 cm x 40 cm) | Column | 40MPa | Concrete Rectangular | 400 | 400 | 1600 | 3225 | 0.52 | 1262.39 | G300E | 5160000 | 40.49 | G300E | 0 | 0
462 | Story6 | C17 | 40 MPa RC Column (40 cm x 40 cm) | Column | 40MPa | Concrete Rectangular | 400 | 400 | 1600 | 3225 | 0.52 | 1262.39 | G300E | 5160000 | 40.49 | G300E | 0 | 0
463 | Story6 | C18 | 40 MPa RC Column (40 cm x 40 cm) | Column | 40MPa | Concrete Rectangular | 400 | 400 | 1600 | 3225 | 0.52 | 1262.39 | G300E | 5160000 | 40.49 | G300E | 0 | 0
464 | Story6 | C19 | 40 MPa RC Column (40 cm x 40 cm) | Column | 40MPa | Concrete Rectangular | 400 | 400 | 1600 | 3225 | 0.52 | 1262.39 | G300E | 5160000 | 40.49 | G300E | 0 | 0
465 | Story6 | C2 | 40 MPa RC Column (40 cm x 40 cm) | Column | 40MPa | Concrete Rectangular | 400 | 400 | 1600 | 3225 | 0.52 | 1262.39 | G300E | 5160000 | 40.49 | G300E | 0 | 0
466 | Story6 | C20 | 40 MPa RC Column (40 cm x 40 cm) | Column | 40MPa | Concrete Rectangular | 400 | 400 | 1600 | 3225 | 0.52 | 1262.39 | G300E | 5160000 | 40.49 | G300E | 0 | 0
467 | Story6 | C23 | 40 MPa RC Column (40 cm x 40 cm) | Column | 40MPa | Concrete Rectangular | 400 | 400 | 1600 | 3225 | 0.52 | 1262.39 | G300E | 5160000 | 40.49 | G300E | 0 | 0
468 | Story6 | C24 | 40 MPa RC Column (40 cm x 40 cm) | Column | 40MPa | Concrete Rectangular | 400 | 400 | 1600 | 3225 | 0.52 | 1262.39 | G300E | 5160000 | 40.49 | G300E | 0 | 0
469 | Story6 | C25 | 40 MPa RC Column (40 cm x 40 cm) | Column | 40MPa | Concrete Rectangular | 400 | 400 | 1600 | 3225 | 0.52 | 1262.39 | G300E | 5160000 | 40.49 | G300E | 0 | 0
470 | Story6 | C26 | 40 MPa RC Column (40 cm x 40 cm) | Column | 40MPa | Concrete Rectangular | 400 | 400 | 1600 | 3225 | 0.52 | 1262.39 | G300E | 20693750 | 162.37 | G300E | 0 | 0
471 | Story6 | C27 | 40 MPa RC Column (40 cm x 40 cm) | Column | 40MPa | Concrete Rectangular | 400 | 400 | 1600 | 3225 | 0.52 | 1262.39 | G300E | 6283375 | 49.3 | G300E | 0 | 0
472 | Story6 | C28 | 40 MPa RC Column (40 cm x 40 cm) | Column | 40MPa | Concrete Rectangular | 400 | 400 | 1600 | 3225 | 0.52 | 1262.39 | G300E | 6288750 | 49.34 | G300E | 0 | 0
473 | Story6 | C29 | 40 MPa RC Column (40 cm x 40 cm) | Column | 40MPa | Concrete Rectangular | 400 | 400 | 1600 | 3225 | 0.52 | 1262.39 | G300E | 20690525 | 162.35 | G300E | 0 | 0
474 | Story6 | C3 | 40 MPa RC Column (40 cm x 40 cm) | Column | 40MPa | Concrete Rectangular | 400 | 400 | 1600 | 3225 | 0.52 | 1262.39 | G300E | 5160000 | 40.49 | G300E | 0 | 0
475 | Story6 | C30 | 40 MPa RC Column (40 cm x 40 cm) | Column | 40MPa | Concrete Rectangular | 400 | 400 | 1600 | 3225 | 0.52 | 1262.39 | G300E | 5160000 | 40.49 | G300E | 0 | 0
476 | Story6 | C31 | 40 MPa RC Column (40 cm x 40 cm) | Column | 40MPa | Concrete Rectangular | 400 | 400 | 1600 | 3250 | 0.52 | 1272.17 | G300E | 5200000 | 40.8 | G300E | 0 | 0
477 | Story6 | C32 | 40 MPa RC Column (40 cm x 40 cm) | Column | 40MPa | Concrete Rectangular | 400 | 400 | 1600 | 3225 | 0.52 | 1262.39 | G300E | 5160000 | 40.49 | G300E | 0 | 0
478 | Story6 | C33 | 40 MPa RC Column (40 cm x 40 cm) | Column | 40MPa | Concrete Rectangular | 400 | 400 | 1600 | 3225 | 0.52 | 1262.39 | G300E | 5160000 | 40.49 | G300E | 0 | 0
479 | Story6 | C34 | 40 MPa RC Column (40 cm x 40 cm) | Column | 40MPa | Concrete Rectangular | 400 | 400 | 1600 | 3225 | 0.52 | 1262.39 | G300E | 5160000 | 40.49 | G300E | 0 | 0
480 | Story6 | C35 | 40 MPa RC Column (40 cm x 40 cm) | Column | 40MPa | Concrete Rectangular | 400 | 400 | 1600 | 3225 | 0.52 | 1262.39 | G300E | 5160000 | 40.49 | G300E | 0 | 0
481 | Story6 | C36 | 40 MPa RC Column (40 cm x 40 cm) | Column | 40MPa | Concrete Rectangular | 400 | 400 | 1600 | 3250 | 0.52 | 1272.17 | G300E | 5200000 | 40.8 | G300E | 0 | 0
482 | Story6 | C4 | 40 MPa RC Column (40 cm x 40 cm) | Column | 40MPa | Concrete Rectangular | 400 | 400 | 1600 | 3225 | 0.52 | 1262.39 | G300E | 5160000 | 40.49 | G300E | 0 | 0
483 | Story6 | C5 | 40 MPa RC Column (40 cm x 40 cm) | Column | 40MPa | Concrete Rectangular | 400 | 400 | 1600 | 3225 | 0.52 | 1262.39 | G300E | 5160000 | 40.49 | G300E | 0 | 0
484 | Story6 | C6 | 40 MPa RC Column (40 cm x 40 cm) | Column | 40MPa | Concrete Rectangular | 400 | 400 | 1600 | 3250 | 0.52 | 1272.17 | G300E | 5200000 | 40.8 | G300E | 0 | 0
485 | Story6 | C7 | 40 MPa RC Column (40 cm x 40 cm) | Column | 40MPa | Concrete Rectangular | 400 | 400 | 1600 | 3225 | 0.52 | 1262.39 | G300E | 5160000 | 40.49 | G300E | 0 | 0
486 | Story6 | C8 | 40 MPa RC Column (40 cm x 40 cm) | Column | 40MPa | Concrete Rectangular | 400 | 400 | 1600 | 3225 | 0.52 | 1262.39 | G300E | 20694825 | 162.38 | G300E | 0 | 0
487 | Story6 | C9 | 40 MPa RC Column (40 cm x 40 cm) | Column | 40MPa | Concrete Rectangular | 400 | 400 | 1600 | 3225 | 0.52 | 1262.39 | G300E | 6286600 | 49.33 | G300E | 0 | 0
488 | Story7 | C1 | 40 MPa RC Column (35 cm x 35 cm) | Column | 40MPa | Concrete Rectangular | 350 | 350 | 1225 | 3250 | 0.4 | 974.01 | G300E | 3981250 | 31.24 | G300E | 0 | 0
489 | Story7 | C10 | 40 MPa RC Column (35 cm x 35 cm) | Column | 40MPa | Concrete Rectangular | 350 | 350 | 1225 | 3225 | 0.4 | 966.51 | G300E | 12315200 | 96.63 | G300E | 0 | 0
490 | Story7 | C11 | 40 MPa RC Column (35 cm x 35 cm) | Column | 40MPa | Concrete Rectangular | 350 | 350 | 1225 | 3225 | 0.4 | 966.51 | G300E | 27507100 | 215.83 | G300E | 0 | 0
491 | Story7 | C12 | 40 MPa RC Column (35 cm x 35 cm) | Column | 40MPa | Concrete Rectangular | 350 | 350 | 1225 | 3225 | 0.4 | 966.51 | G300E | 4991225 | 39.16 | G300E | 0 | 0
492 | Story7 | C13 | 40 MPa RC Column (35 cm x 35 cm) | Column | 40MPa | Concrete Rectangular | 350 | 350 | 1225 | 3225 | 0.4 | 966.51 | G300E | 3950625 | 31 | G300E | 0 | 0
493 | Story7 | C14 | 40 MPa RC Column (35 cm x 35 cm) | Column | 40MPa | Concrete Rectangular | 350 | 350 | 1225 | 3225 | 0.4 | 966.51 | G300E | 4207550 | 33.01 | G300E | 0 | 0
494 | Story7 | C17 | 40 MPa RC Column (35 cm x 35 cm) | Column | 40MPa | Concrete Rectangular | 350 | 350 | 1225 | 3225 | 0.4 | 966.51 | G300E | 4190350 | 32.88 | G300E | 0 | 0
495 | Story7 | C18 | 40 MPa RC Column (35 cm x 35 cm) | Column | 40MPa | Concrete Rectangular | 350 | 350 | 1225 | 3225 | 0.4 | 966.51 | G300E | 3950625 | 31 | G300E | 0 | 0
496 | Story7 | C19 | 40 MPa RC Column (35 cm x 35 cm) | Column | 40MPa | Concrete Rectangular | 350 | 350 | 1225 | 3225 | 0.4 | 966.51 | G300E | 3950625 | 31 | G300E | 0 | 0
497 | Story7 | C2 | 40 MPa RC Column (35 cm x 35 cm) | Column | 40MPa | Concrete Rectangular | 350 | 350 | 1225 | 3225 | 0.4 | 966.51 | G300E | 5115925 | 40.14 | G300E | 0 | 0
498 | Story7 | C20 | 40 MPa RC Column (35 cm x 35 cm) | Column | 40MPa | Concrete Rectangular | 350 | 350 | 1225 | 3225 | 0.4 | 966.51 | G300E | 4206475 | 33.01 | G300E | 0 | 0
499 | Story7 | C23 | 40 MPa RC Column (35 cm x 35 cm) | Column | 40MPa | Concrete Rectangular | 350 | 350 | 1225 | 3225 | 0.4 | 966.51 | G300E | 4261300 | 33.44 | G300E | 0 | 0
500 | Story7 | C24 | 40 MPa RC Column (35 cm x 35 cm) | Column | 40MPa | Concrete Rectangular | 350 | 350 | 1225 | 3225 | 0.4 | 966.51 | G300E | 3950625 | 31 | G300E | 0 | 0
501 | Story7 | C25 | 40 MPa RC Column (35 cm x 35 cm) | Column | 40MPa | Concrete Rectangular | 350 | 350 | 1225 | 3225 | 0.4 | 966.51 | G300E | 4989075 | 39.15 | G300E | 0 | 0
502 | Story7 | C26 | 40 MPa RC Column (35 cm x 35 cm) | Column | 40MPa | Concrete Rectangular | 350 | 350 | 1225 | 3225 | 0.4 | 966.51 | G300E | 27504950 | 215.81 | G300E | 0 | 0
503 | Story7 | C27 | 40 MPa RC Column (35 cm x 35 cm) | Column | 40MPa | Concrete Rectangular | 350 | 350 | 1225 | 3225 | 0.4 | 966.51 | G300E | 12311975 | 96.6 | G300E | 0 | 0
504 | Story7 | C28 | 40 MPa RC Column (35 cm x 35 cm) | Column | 40MPa | Concrete Rectangular | 350 | 350 | 1225 | 3225 | 0.4 | 966.51 | G300E | 12315200 | 96.63 | G300E | 0 | 0
505 | Story7 | C29 | 40 MPa RC Column (35 cm x 35 cm) | Column | 40MPa | Concrete Rectangular | 350 | 350 | 1225 | 3225 | 0.4 | 966.51 | G300E | 27501725 | 215.79 | G300E | 0 | 0
506 | Story7 | C3 | 40 MPa RC Column (35 cm x 35 cm) | Column | 40MPa | Concrete Rectangular | 350 | 350 | 1225 | 3225 | 0.4 | 966.51 | G300E | 4778375 | 37.49 | G300E | 0 | 0
507 | Story7 | C30 | 40 MPa RC Column (35 cm x 35 cm) | Column | 40MPa | Concrete Rectangular | 350 | 350 | 1225 | 3225 | 0.4 | 966.51 | G300E | 4956825 | 38.89 | G300E | 0 | 0
508 | Story7 | C31 | 40 MPa RC Column (35 cm x 35 cm) | Column | 40MPa | Concrete Rectangular | 350 | 350 | 1225 | 3250 | 0.4 | 974.01 | G300E | 3981250 | 31.24 | G300E | 0 | 0
509 | Story7 | C32 | 40 MPa RC Column (35 cm x 35 cm) | Column | 40MPa | Concrete Rectangular | 350 | 350 | 1225 | 3225 | 0.4 | 966.51 | G300E | 5113775 | 40.12 | G300E | 0 | 0
510 | Story7 | C33 | 40 MPa RC Column (35 cm x 35 cm) | Column | 40MPa | Concrete Rectangular | 350 | 350 | 1225 | 3225 | 0.4 | 966.51 | G300E | 4776225 | 37.48 | G300E | 0 | 0
511 | Story7 | C34 | 40 MPa RC Column (35 cm x 35 cm) | Column | 40MPa | Concrete Rectangular | 350 | 350 | 1225 | 3225 | 0.4 | 966.51 | G300E | 4774075 | 37.46 | G300E | 0 | 0
512 | Story7 | C35 | 40 MPa RC Column (35 cm x 35 cm) | Column | 40MPa | Concrete Rectangular | 350 | 350 | 1225 | 3225 | 0.4 | 966.51 | G300E | 5112700 | 40.12 | G300E | 0 | 0
513 | Story7 | C36 | 40 MPa RC Column (35 cm x 35 cm) | Column | 40MPa | Concrete Rectangular | 350 | 350 | 1225 | 3250 | 0.4 | 974.01 | G300E | 3981250 | 31.24 | G300E | 0 | 0
514 | Story7 | C4 | 40 MPa RC Column (35 cm x 35 cm) | Column | 40MPa | Concrete Rectangular | 350 | 350 | 1225 | 3225 | 0.4 | 966.51 | G300E | 4778375 | 37.49 | G300E | 0 | 0
515 | Story7 | C5 | 40 MPa RC Column (35 cm x 35 cm) | Column | 40MPa | Concrete Rectangular | 350 | 350 | 1225 | 3225 | 0.4 | 966.51 | G300E | 5115925 | 40.14 | G300E | 0 | 0
516 | Story7 | C6 | 40 MPa RC Column (35 cm x 35 cm) | Column | 40MPa | Concrete Rectangular | 350 | 350 | 1225 | 3250 | 0.4 | 974.01 | G300E | 3981250 | 31.24 | G300E | 0 | 0
517 | Story7 | C7 | 40 MPa RC Column (35 cm x 35 cm) | Column | 40MPa | Concrete Rectangular | 350 | 350 | 1225 | 3225 | 0.4 | 966.51 | G300E | 4990150 | 39.15 | G300E | 0 | 0
518 | Story7 | C8 | 40 MPa RC Column (35 cm x 35 cm) | Column | 40MPa | Concrete Rectangular | 350 | 350 | 1225 | 3225 | 0.4 | 966.51 | G300E | 27507100 | 215.83 | G300E | 0 | 0
519 | Story7 | C9 | 40 MPa RC Column (35 cm x 35 cm) | Column | 40MPa | Concrete Rectangular | 350 | 350 | 1225 | 3225 | 0.4 | 966.51 | G300E | 12315200 | 96.63 | G300E | 0 | 0
520 | Story8 | C1 | 40 MPa RC Column (35 cm x 35 cm) | Column | 40MPa | Concrete Rectangular | 350 | 350 | 1225 | 3250 | 0.4 | 974.01 | G300E | 3981250 | 31.24 | G300E | 0 | 0
521 | Story8 | C10 | 40 MPa RC Column (35 cm x 35 cm) | Column | 40MPa | Concrete Rectangular | 350 | 350 | 1225 | 3225 | 0.4 | 966.51 | G300E | 3950625 | 31 | G300E | 0 | 0
522 | Story8 | C11 | 40 MPa RC Column (35 cm x 35 cm) | Column | 40MPa | Concrete Rectangular | 350 | 350 | 1225 | 3225 | 0.4 | 966.51 | G300E | 18495375 | 145.12 | G300E | 0 | 0
523 | Story8 | C12 | 40 MPa RC Column (35 cm x 35 cm) | Column | 40MPa | Concrete Rectangular | 350 | 350 | 1225 | 3225 | 0.4 | 966.51 | G300E | 3950625 | 31 | G300E | 0 | 0
524 | Story8 | C13 | 40 MPa RC Column (35 cm x 35 cm) | Column | 40MPa | Concrete Rectangular | 350 | 350 | 1225 | 3225 | 0.4 | 966.51 | G300E | 3950625 | 31 | G300E | 0 | 0
525 | Story8 | C14 | 40 MPa RC Column (35 cm x 35 cm) | Column | 40MPa | Concrete Rectangular | 350 | 350 | 1225 | 3225 | 0.4 | 966.51 | G300E | 3950625 | 31 | G300E | 0 | 0
526 | Story8 | C17 | 40 MPa RC Column (35 cm x 35 cm) | Column | 40MPa | Concrete Rectangular | 350 | 350 | 1225 | 3225 | 0.4 | 966.51 | G300E | 3950625 | 31 | G300E | 0 | 0
527 | Story8 | C18 | 40 MPa RC Column (35 cm x 35 cm) | Column | 40MPa | Concrete Rectangular | 350 | 350 | 1225 | 3225 | 0.4 | 966.51 | G300E | 3950625 | 31 | G300E | 0 | 0
528 | Story8 | C19 | 40 MPa RC Column (35 cm x 35 cm) | Column | 40MPa | Concrete Rectangular | 350 | 350 | 1225 | 3225 | 0.4 | 966.51 | G300E | 3950625 | 31 | G300E | 0 | 0
529 | Story8 | C2 | 40 MPa RC Column (35 cm x 35 cm) | Column | 40MPa | Concrete Rectangular | 350 | 350 | 1225 | 3225 | 0.4 | 966.51 | G300E | 4039850 | 31.7 | G300E | 0 | 0
530 | Story8 | C20 | 40 MPa RC Column (35 cm x 35 cm) | Column | 40MPa | Concrete Rectangular | 350 | 350 | 1225 | 3225 | 0.4 | 966.51 | G300E | 3950625 | 31 | G300E | 0 | 0
531 | Story8 | C23 | 40 MPa RC Column (35 cm x 35 cm) | Column | 40MPa | Concrete Rectangular | 350 | 350 | 1225 | 3225 | 0.4 | 966.51 | G300E | 3950625 | 31 | G300E | 0 | 0
532 | Story8 | C24 | 40 MPa RC Column (35 cm x 35 cm) | Column | 40MPa | Concrete Rectangular | 350 | 350 | 1225 | 3225 | 0.4 | 966.51 | G300E | 3950625 | 31 | G300E | 0 | 0
533 | Story8 | C25 | 40 MPa RC Column (35 cm x 35 cm) | Column | 40MPa | Concrete Rectangular | 350 | 350 | 1225 | 3225 | 0.4 | 966.51 | G300E | 3950625 | 31 | G300E | 0 | 0
534 | Story8 | C26 | 40 MPa RC Column (35 cm x 35 cm) | Column | 40MPa | Concrete Rectangular | 350 | 350 | 1225 | 3225 | 0.4 | 966.51 | G300E | 18494300 | 145.11 | G300E | 0 | 0
535 | Story8 | C27 | 40 MPa RC Column (35 cm x 35 cm) | Column | 40MPa | Concrete Rectangular | 350 | 350 | 1225 | 3225 | 0.4 | 966.51 | G300E | 3950625 | 31 | G300E | 0 | 0
536 | Story8 | C28 | 40 MPa RC Column (35 cm x 35 cm) | Column | 40MPa | Concrete Rectangular | 350 | 350 | 1225 | 3225 | 0.4 | 966.51 | G300E | 3950625 | 31 | G300E | 0 | 0
537 | Story8 | C29 | 40 MPa RC Column (35 cm x 35 cm) | Column | 40MPa | Concrete Rectangular | 350 | 350 | 1225 | 3225 | 0.4 | 966.51 | G300E | 18491075 | 145.09 | G300E | 0 | 0
538 | Story8 | C3 | 40 MPa RC Column (35 cm x 35 cm) | Column | 40MPa | Concrete Rectangular | 350 | 350 | 1225 | 3225 | 0.4 | 966.51 | G300E | 3950625 | 31 | G300E | 0 | 0
539 | Story8 | C30 | 40 MPa RC Column (35 cm x 35 cm) | Column | 40MPa | Concrete Rectangular | 350 | 350 | 1225 | 3225 | 0.4 | 966.51 | G300E | 3950625 | 31 | G300E | 0 | 0
540 | Story8 | C31 | 40 MPa RC Column (35 cm x 35 cm) | Column | 40MPa | Concrete Rectangular | 350 | 350 | 1225 | 3250 | 0.4 | 974.01 | G300E | 3981250 | 31.24 | G300E | 0 | 0
541 | Story8 | C32 | 40 MPa RC Column (35 cm x 35 cm) | Column | 40MPa | Concrete Rectangular | 350 | 350 | 1225 | 3225 | 0.4 | 966.51 | G300E | 4039850 | 31.7 | G300E | 0 | 0
542 | Story8 | C33 | 40 MPa RC Column (35 cm x 35 cm) | Column | 40MPa | Concrete Rectangular | 350 | 350 | 1225 | 3225 | 0.4 | 966.51 | G300E | 3950625 | 31 | G300E | 0 | 0
543 | Story8 | C34 | 40 MPa RC Column (35 cm x 35 cm) | Column | 40MPa | Concrete Rectangular | 350 | 350 | 1225 | 3225 | 0.4 | 966.51 | G300E | 3950625 | 31 | G300E | 0 | 0
544 | Story8 | C35 | 40 MPa RC Column (35 cm x 35 cm) | Column | 40MPa | Concrete Rectangular | 350 | 350 | 1225 | 3225 | 0.4 | 966.51 | G300E | 4038775 | 31.69 | G300E | 0 | 0
545 | Story8 | C36 | 40 MPa RC Column (35 cm x 35 cm) | Column | 40MPa | Concrete Rectangular | 350 | 350 | 1225 | 3250 | 0.4 | 974.01 | G300E | 3981250 | 31.24 | G300E | 0 | 0
546 | Story8 | C4 | 40 MPa RC Column (35 cm x 35 cm) | Column | 40MPa | Concrete Rectangular | 350 | 350 | 1225 | 3225 | 0.4 | 966.51 | G300E | 3950625 | 31 | G300E | 0 | 0
547 | Story8 | C5 | 40 MPa RC Column (35 cm x 35 cm) | Column | 40MPa | Concrete Rectangular | 350 | 350 | 1225 | 3225 | 0.4 | 966.51 | G300E | 4039850 | 31.7 | G300E | 0 | 0
548 | Story8 | C6 | 40 MPa RC Column (35 cm x 35 cm) | Column | 40MPa | Concrete Rectangular | 350 | 350 | 1225 | 3250 | 0.4 | 974.01 | G300E | 3981250 | 31.24 | G300E | 0 | 0
549 | Story8 | C7 | 40 MPa RC Column (35 cm x 35 cm) | Column | 40MPa | Concrete Rectangular | 350 | 350 | 1225 | 3225 | 0.4 | 966.51 | G300E | 3950625 | 31 | G300E | 0 | 0
550 | Story8 | C8 | 40 MPa RC Column (35 cm x 35 cm) | Column | 40MPa | Concrete Rectangular | 350 | 350 | 1225 | 3225 | 0.4 | 966.51 | G300E | 18494300 | 145.11 | G300E | 0 | 0
551 | Story8 | C9 | 40 MPa RC Column (35 cm x 35 cm) | Column | 40MPa | Concrete Rectangular | 350 | 350 | 1225 | 3225 | 0.4 | 966.51 | G300E | 3950625 | 31 | G300E | 0 | 0
552 | Story9 | C1 | 40 MPa RC Column (32.5 cm x 32.5 cm) | Column | 40MPa | Concrete Rectangular | 325 | 325 | 1056.3 | 3250 | 0.34 | 839.83 | G300E | 3432000 | 26.93 | G300E | 0 | 0
553 | Story9 | C10 | 40 MPa RC Column (32.5 cm x 32.5 cm) | Column | 40MPa | Concrete Rectangular | 325 | 325 | 1056.3 | 3225 | 0.34 | 833.37 | G300E | 3405600 | 26.72 | G300E | 0 | 0
554 | Story9 | C11 | 40 MPa RC Column (32.5 cm x 32.5 cm) | Column | 40MPa | Concrete Rectangular | 325 | 325 | 1056.3 | 3225 | 0.34 | 833.37 | G300E | 17078525 | 134 | G300E | 0 | 0
555 | Story9 | C12 | 40 MPa RC Column (32.5 cm x 32.5 cm) | Column | 40MPa | Concrete Rectangular | 325 | 325 | 1056.3 | 3225 | 0.34 | 833.37 | G300E | 3430325 | 26.92 | G300E | 0 | 0
556 | Story9 | C13 | 40 MPa RC Column (32.5 cm x 32.5 cm) | Column | 40MPa | Concrete Rectangular | 325 | 325 | 1056.3 | 3225 | 0.34 | 833.37 | G300E | 3405600 | 26.72 | G300E | 0 | 0
557 | Story9 | C14 | 40 MPa RC Column (32.5 cm x 32.5 cm) | Column | 40MPa | Concrete Rectangular | 325 | 325 | 1056.3 | 3225 | 0.34 | 833.37 | G300E | 3405600 | 26.72 | G300E | 0 | 0
558 | Story9 | C17 | 40 MPa RC Column (32.5 cm x 32.5 cm) | Column | 40MPa | Concrete Rectangular | 325 | 325 | 1056.3 | 3225 | 0.34 | 833.37 | G300E | 3405600 | 26.72 | G300E | 0 | 0
559 | Story9 | C18 | 40 MPa RC Column (32.5 cm x 32.5 cm) | Column | 40MPa | Concrete Rectangular | 325 | 325 | 1056.3 | 3225 | 0.34 | 833.37 | G300E | 3405600 | 26.72 | G300E | 0 | 0
560 | Story9 | C19 | 40 MPa RC Column (32.5 cm x 32.5 cm) | Column | 40MPa | Concrete Rectangular | 325 | 325 | 1056.3 | 3225 | 0.34 | 833.37 | G300E | 3405600 | 26.72 | G300E | 0 | 0
561 | Story9 | C2 | 40 MPa RC Column (32.5 cm x 32.5 cm) | Column | 40MPa | Concrete Rectangular | 325 | 325 | 1056.3 | 3225 | 0.34 | 833.37 | G300E | 3988250 | 31.29 | G300E | 0 | 0
562 | Story9 | C20 | 40 MPa RC Column (32.5 cm x 32.5 cm) | Column | 40MPa | Concrete Rectangular | 325 | 325 | 1056.3 | 3225 | 0.34 | 833.37 | G300E | 3405600 | 26.72 | G300E | 0 | 0
563 | Story9 | C23 | 40 MPa RC Column (32.5 cm x 32.5 cm) | Column | 40MPa | Concrete Rectangular | 325 | 325 | 1056.3 | 3225 | 0.34 | 833.37 | G300E | 3405600 | 26.72 | G300E | 0 | 0
564 | Story9 | C24 | 40 MPa RC Column (32.5 cm x 32.5 cm) | Column | 40MPa | Concrete Rectangular | 325 | 325 | 1056.3 | 3225 | 0.34 | 833.37 | G300E | 3405600 | 26.72 | G300E | 0 | 0
565 | Story9 | C25 | 40 MPa RC Column (32.5 cm x 32.5 cm) | Column | 40MPa | Concrete Rectangular | 325 | 325 | 1056.3 | 3225 | 0.34 | 833.37 | G300E | 3430325 | 26.92 | G300E | 0 | 0
566 | Story9 | C26 | 40 MPa RC Column (32.5 cm x 32.5 cm) | Column | 40MPa | Concrete Rectangular | 325 | 325 | 1056.3 | 3225 | 0.34 | 833.37 | G300E | 17078525 | 134 | G300E | 0 | 0
567 | Story9 | C27 | 40 MPa RC Column (32.5 cm x 32.5 cm) | Column | 40MPa | Concrete Rectangular | 325 | 325 | 1056.3 | 3225 | 0.34 | 833.37 | G300E | 3405600 | 26.72 | G300E | 0 | 0
568 | Story9 | C28 | 40 MPa RC Column (32.5 cm x 32.5 cm) | Column | 40MPa | Concrete Rectangular | 325 | 325 | 1056.3 | 3225 | 0.34 | 833.37 | G300E | 3405600 | 26.72 | G300E | 0 | 0
569 | Story9 | C29 | 40 MPa RC Column (32.5 cm x 32.5 cm) | Column | 40MPa | Concrete Rectangular | 325 | 325 | 1056.3 | 3225 | 0.34 | 833.37 | G300E | 17074225 | 133.97 | G300E | 0 | 0
570 | Story9 | C3 | 40 MPa RC Column (32.5 cm x 32.5 cm) | Column | 40MPa | Concrete Rectangular | 325 | 325 | 1056.3 | 3225 | 0.34 | 833.37 | G300E | 3763575 | 29.53 | G300E | 0 | 0
571 | Story9 | C30 | 40 MPa RC Column (32.5 cm x 32.5 cm) | Column | 40MPa | Concrete Rectangular | 325 | 325 | 1056.3 | 3225 | 0.34 | 833.37 | G300E | 3417425 | 26.81 | G300E | 0 | 0
572 | Story9 | C31 | 40 MPa RC Column (32.5 cm x 32.5 cm) | Column | 40MPa | Concrete Rectangular | 325 | 325 | 1056.3 | 3250 | 0.34 | 839.83 | G300E | 3432000 | 26.93 | G300E | 0 | 0
573 | Story9 | C32 | 40 MPa RC Column (32.5 cm x 32.5 cm) | Column | 40MPa | Concrete Rectangular | 325 | 325 | 1056.3 | 3225 | 0.34 | 833.37 | G300E | 3986100 | 31.28 | G300E | 0 | 0
574 | Story9 | C33 | 40 MPa RC Column (32.5 cm x 32.5 cm) | Column | 40MPa | Concrete Rectangular | 325 | 325 | 1056.3 | 3225 | 0.34 | 833.37 | G300E | 3762500 | 29.52 | G300E | 0 | 0
575 | Story9 | C34 | 40 MPa RC Column (32.5 cm x 32.5 cm) | Column | 40MPa | Concrete Rectangular | 325 | 325 | 1056.3 | 3225 | 0.34 | 833.37 | G300E | 3761425 | 29.51 | G300E | 0 | 0
576 | Story9 | C35 | 40 MPa RC Column (32.5 cm x 32.5 cm) | Column | 40MPa | Concrete Rectangular | 325 | 325 | 1056.3 | 3225 | 0.34 | 833.37 | G300E | 3985025 | 31.27 | G300E | 0 | 0
577 | Story9 | C36 | 40 MPa RC Column (32.5 cm x 32.5 cm) | Column | 40MPa | Concrete Rectangular | 325 | 325 | 1056.3 | 3250 | 0.34 | 839.83 | G300E | 3432000 | 26.93 | G300E | 0 | 0
578 | Story9 | C4 | 40 MPa RC Column (32.5 cm x 32.5 cm) | Column | 40MPa | Concrete Rectangular | 325 | 325 | 1056.3 | 3225 | 0.34 | 833.37 | G300E | 3763575 | 29.53 | G300E | 0 | 0
579 | Story9 | C5 | 40 MPa RC Column (32.5 cm x 32.5 cm) | Column | 40MPa | Concrete Rectangular | 325 | 325 | 1056.3 | 3225 | 0.34 | 833.37 | G300E | 3988250 | 31.29 | G300E | 0 | 0
580 | Story9 | C6 | 40 MPa RC Column (32.5 cm x 32.5 cm) | Column | 40MPa | Concrete Rectangular | 325 | 325 | 1056.3 | 3250 | 0.34 | 839.83 | G300E | 3432000 | 26.93 | G300E | 0 | 0
581 | Story9 | C7 | 40 MPa RC Column (32.5 cm x 32.5 cm) | Column | 40MPa | Concrete Rectangular | 325 | 325 | 1056.3 | 3225 | 0.34 | 833.37 | G300E | 3430325 | 26.92 | G300E | 0 | 0
582 | Story9 | C8 | 40 MPa RC Column (32.5 cm x 32.5 cm) | Column | 40MPa | Concrete Rectangular | 325 | 325 | 1056.3 | 3225 | 0.34 | 833.37 | G300E | 17078525 | 134 | G300E | 0 | 0
583 | Story9 | C9 | 40 MPa RC Column (32.5 cm x 32.5 cm) | Column | 40MPa | Concrete Rectangular | 325 | 325 | 1056.3 | 3225 | 0.34 | 833.37 | G300E | 3405600 | 26.72 | G300E | 0 | 0

## Walls
| Story | Label | Section | Structural_Element_Type | Material | Width_(mm) | Depth_(mm) | Area_(cm^2) | Length_(mm) | Volume_(m^3) | Mass_(kg) | Long._Rebar_Material | Long._Rebar_Volume_(mm^3) | Long._Rebar_Mass_(kg) | Tran._Rebar_Material | Tran._Rebar_Volume_(mm^3) | Tran._Rebar_Mass_(kg)
0 | Story1 | P1 | RC Wall - 150 mm | Wall | 40MPa | 4800 | 150 | 7200 | 3500 | 2.52 | 6165.14 | G300E | 6300000 | 49.43 | G300E | 6300000 | 49.43
1 | Story1 | P2 | RC Wall - 150 mm | Wall | 40MPa | 4800 | 150 | 7200 | 3500 | 2.52 | 6165.14 | G300E | 13482000 | 105.78 | G300E | 25880064 | 203.06
2 | Story1 | P3 | RC Wall - 150 mm | Wall | 40MPa | 7200 | 150 | 10800 | 3500 | 3.78 | 9247.71 | G300E | 9450000 | 74.15 | G300E | 9450000 | 74.15
3 | Story1 | P4 | RC Wall - 150 mm | Wall | 40MPa | 7200 | 150 | 10800 | 3500 | 3.78 | 9247.71 | G300E | 9450000 | 74.15 | G300E | 9450000 | 74.15
4 | Story10 | P1 | RC Wall - 150 mm | Wall | 40MPa | 4800 | 150 | 7200 | 3500 | 2.52 | 6165.14 | G300E | 6300000 | 49.43 | G300E | 6300000 | 49.43
5 | Story10 | P2 | RC Wall - 150 mm | Wall | 40MPa | 4800 | 150 | 7200 | 3500 | 2.52 | 6165.14 | G300E | 6300000 | 49.43 | G300E | 6300000 | 49.43
6 | Story10 | P3 | RC Wall - 150 mm | Wall | 40MPa | 7200 | 150 | 10800 | 3500 | 3.78 | 9247.71 | G300E | 9450000 | 74.15 | G300E | 9450000 | 74.15
7 | Story10 | P4 | RC Wall - 150 mm | Wall | 40MPa | 7200 | 150 | 10800 | 3500 | 3.78 | 9247.71 | G300E | 9450000 | 74.15 | G300E | 9450000 | 74.15
8 | Story11 | P1 | RC Wall - 150 mm | Wall | 40MPa | 4800 | 150 | 7200 | 3500 | 2.52 | 6165.14 | G300E | 6300000 | 49.43 | G300E | 6300000 | 49.43
9 | Story11 | P2 | RC Wall - 150 mm | Wall | 40MPa | 4800 | 150 | 7200 | 3500 | 2.52 | 6165.14 | G300E | 6300000 | 49.43 | G300E | 6300000 | 49.43
10 | Story11 | P3 | RC Wall - 150 mm | Wall | 40MPa | 7200 | 150 | 10800 | 3500 | 3.78 | 9247.71 | G300E | 9450000 | 74.15 | G300E | 9450000 | 74.15
11 | Story11 | P4 | RC Wall - 150 mm | Wall | 40MPa | 7200 | 150 | 10800 | 3500 | 3.78 | 9247.71 | G300E | 9450000 | 74.15 | G300E | 9450000 | 74.15
12 | Story12 | P1 | RC Wall - 150 mm | Wall | 40MPa | 4800 | 150 | 7200 | 3500 | 2.52 | 6165.14 | G300E | 6300000 | 49.43 | G300E | 6300000 | 49.43
13 | Story12 | P2 | RC Wall - 150 mm | Wall | 40MPa | 4800 | 150 | 7200 | 3500 | 2.52 | 6165.14 | G300E | 6300000 | 49.43 | G300E | 6300000 | 49.43
14 | Story12 | P3 | RC Wall - 150 mm | Wall | 40MPa | 7200 | 150 | 10800 | 3500 | 3.78 | 9247.71 | G300E | 9450000 | 74.15 | G300E | 9450000 | 74.15
15 | Story12 | P4 | RC Wall - 150 mm | Wall | 40MPa | 7200 | 150 | 10800 | 3500 | 3.78 | 9247.71 | G300E | 9450000 | 74.15 | G300E | 9450000 | 74.15
16 | Story13 | P1 | RC Wall - 150 mm | Wall | 40MPa | 4800 | 150 | 7200 | 3500 | 2.52 | 6165.14 | G300E | 6300000 | 49.43 | G300E | 6300000 | 49.43
17 | Story13 | P2 | RC Wall - 150 mm | Wall | 40MPa | 4800 | 150 | 7200 | 3500 | 2.52 | 6165.14 | G300E | 6300000 | 49.43 | G300E | 6300000 | 49.43
18 | Story13 | P3 | RC Wall - 150 mm | Wall | 40MPa | 7200 | 150 | 10800 | 3500 | 3.78 | 9247.71 | G300E | 9450000 | 74.15 | G300E | 9450000 | 74.15
19 | Story13 | P4 | RC Wall - 150 mm | Wall | 40MPa | 7200 | 150 | 10800 | 3500 | 3.78 | 9247.71 | G300E | 9450000 | 74.15 | G300E | 9450000 | 74.15
20 | Story14 | P1 | RC Wall - 150 mm | Wall | 40MPa | 4800 | 150 | 7200 | 3500 | 2.52 | 6165.14 | G300E | 6300000 | 49.43 | G300E | 6300000 | 49.43
21 | Story14 | P2 | RC Wall - 150 mm | Wall | 40MPa | 4800 | 150 | 7200 | 3500 | 2.52 | 6165.14 | G300E | 6300000 | 49.43 | G300E | 6300000 | 49.43
22 | Story14 | P3 | RC Wall - 150 mm | Wall | 40MPa | 7200 | 150 | 10800 | 3500 | 3.78 | 9247.71 | G300E | 9450000 | 74.15 | G300E | 9450000 | 74.15
23 | Story14 | P4 | RC Wall - 150 mm | Wall | 40MPa | 7200 | 150 | 10800 | 3500 | 3.78 | 9247.71 | G300E | 9450000 | 74.15 | G300E | 9450000 | 74.15
24 | Story15 | P1 | RC Wall - 150 mm | Wall | 40MPa | 4800 | 150 | 7200 | 3500 | 2.52 | 6165.14 | G300E | 6300000 | 49.43 | G300E | 6300000 | 49.43
25 | Story15 | P2 | RC Wall - 150 mm | Wall | 40MPa | 4800 | 150 | 7200 | 3500 | 2.52 | 6165.14 | G300E | 6300000 | 49.43 | G300E | 6300000 | 49.43
26 | Story15 | P3 | RC Wall - 150 mm | Wall | 40MPa | 7200 | 150 | 10800 | 3500 | 3.78 | 9247.71 | G300E | 9450000 | 74.15 | G300E | 9450000 | 74.15
27 | Story15 | P4 | RC Wall - 150 mm | Wall | 40MPa | 7200 | 150 | 10800 | 3500 | 3.78 | 9247.71 | G300E | 9450000 | 74.15 | G300E | 9450000 | 74.15
28 | Story16 | P1 | RC Wall - 150 mm | Wall | 40MPa | 4800 | 150 | 7200 | 3500 | 2.52 | 6165.14 | G300E | 9198000 | 72.17 | G300E | 11547480 | 90.61
29 | Story16 | P2 | RC Wall - 150 mm | Wall | 40MPa | 4800 | 150 | 7200 | 3500 | 2.52 | 6165.14 | G300E | 9324000 | 73.16 | G300E | 11557224 | 90.68
30 | Story16 | P3 | RC Wall - 150 mm | Wall | 40MPa | 7200 | 150 | 10800 | 3500 | 3.78 | 9247.71 | G300E | 9450000 | 74.15 | G300E | 14041692 | 110.18
31 | Story16 | P4 | RC Wall - 150 mm | Wall | 40MPa | 7200 | 150 | 10800 | 3500 | 3.78 | 9247.71 | G300E | 9450000 | 74.15 | G300E | 13953996 | 109.49
32 | Story2 | P1 | RC Wall - 150 mm | Wall | 40MPa | 4800 | 150 | 7200 | 3500 | 2.52 | 6165.14 | G300E | 6300000 | 49.43 | G300E | 6300000 | 49.43
33 | Story2 | P2 | RC Wall - 150 mm | Wall | 40MPa | 4800 | 150 | 7200 | 3500 | 2.52 | 6165.14 | G300E | 6300000 | 49.43 | G300E | 15856848 | 124.42
34 | Story2 | P3 | RC Wall - 150 mm | Wall | 40MPa | 7200 | 150 | 10800 | 3500 | 3.78 | 9247.71 | G300E | 9450000 | 74.15 | G300E | 9450000 | 74.15
35 | Story2 | P4 | RC Wall - 150 mm | Wall | 40MPa | 7200 | 150 | 10800 | 3500 | 3.78 | 9247.71 | G300E | 9450000 | 74.15 | G300E | 9450000 | 74.15
36 | Story3 | P1 | RC Wall - 150 mm | Wall | 40MPa | 4800 | 150 | 7200 | 3500 | 2.52 | 6165.14 | G300E | 6300000 | 49.43 | G300E | 6300000 | 49.43
37 | Story3 | P2 | RC Wall - 150 mm | Wall | 40MPa | 4800 | 150 | 7200 | 3500 | 2.52 | 6165.14 | G300E | 6300000 | 49.43 | G300E | 13487376 | 105.83
38 | Story3 | P3 | RC Wall - 150 mm | Wall | 40MPa | 7200 | 150 | 10800 | 3500 | 3.78 | 9247.71 | G300E | 9450000 | 74.15 | G300E | 9450000 | 74.15
39 | Story3 | P4 | RC Wall - 150 mm | Wall | 40MPa | 7200 | 150 | 10800 | 3500 | 3.78 | 9247.71 | G300E | 9450000 | 74.15 | G300E | 9450000 | 74.15
40 | Story4 | P1 | RC Wall - 150 mm | Wall | 40MPa | 4800 | 150 | 7200 | 3500 | 2.52 | 6165.14 | G300E | 6300000 | 49.43 | G300E | 6300000 | 49.43
41 | Story4 | P2 | RC Wall - 150 mm | Wall | 40MPa | 4800 | 150 | 7200 | 3500 | 2.52 | 6165.14 | G300E | 6300000 | 49.43 | G300E | 9800784 | 76.9
42 | Story4 | P3 | RC Wall - 150 mm | Wall | 40MPa | 7200 | 150 | 10800 | 3500 | 3.78 | 9247.71 | G300E | 9450000 | 74.15 | G300E | 9450000 | 74.15
43 | Story4 | P4 | RC Wall - 150 mm | Wall | 40MPa | 7200 | 150 | 10800 | 3500 | 3.78 | 9247.71 | G300E | 9450000 | 74.15 | G300E | 9450000 | 74.15
44 | Story5 | P1 | RC Wall - 150 mm | Wall | 40MPa | 4800 | 150 | 7200 | 3500 | 2.52 | 6165.14 | G300E | 6300000 | 49.43 | G300E | 6300000 | 49.43
45 | Story5 | P2 | RC Wall - 150 mm | Wall | 40MPa | 4800 | 150 | 7200 | 3500 | 2.52 | 6165.14 | G300E | 6300000 | 49.43 | G300E | 7511952 | 58.94
46 | Story5 | P3 | RC Wall - 150 mm | Wall | 40MPa | 7200 | 150 | 10800 | 3500 | 3.78 | 9247.71 | G300E | 9450000 | 74.15 | G300E | 9450000 | 74.15
47 | Story5 | P4 | RC Wall - 150 mm | Wall | 40MPa | 7200 | 150 | 10800 | 3500 | 3.78 | 9247.71 | G300E | 9450000 | 74.15 | G300E | 9450000 | 74.15
48 | Story6 | P1 | RC Wall - 150 mm | Wall | 40MPa | 4800 | 150 | 7200 | 3500 | 2.52 | 6165.14 | G300E | 6300000 | 49.43 | G300E | 6300000 | 49.43
49 | Story6 | P2 | RC Wall - 150 mm | Wall | 40MPa | 4800 | 150 | 7200 | 3500 | 2.52 | 6165.14 | G300E | 6300000 | 49.43 | G300E | 6300000 | 49.43
50 | Story6 | P3 | RC Wall - 150 mm | Wall | 40MPa | 7200 | 150 | 10800 | 3500 | 3.78 | 9247.71 | G300E | 9450000 | 74.15 | G300E | 9450000 | 74.15
51 | Story6 | P4 | RC Wall - 150 mm | Wall | 40MPa | 7200 | 150 | 10800 | 3500 | 3.78 | 9247.71 | G300E | 9450000 | 74.15 | G300E | 9450000 | 74.15
52 | Story7 | P1 | RC Wall - 150 mm | Wall | 40MPa | 4800 | 150 | 7200 | 3500 | 2.52 | 6165.14 | G300E | 6300000 | 49.43 | G300E | 6300000 | 49.43
53 | Story7 | P2 | RC Wall - 150 mm | Wall | 40MPa | 4800 | 150 | 7200 | 3500 | 2.52 | 6165.14 | G300E | 6300000 | 49.43 | G300E | 6300000 | 49.43
54 | Story7 | P3 | RC Wall - 150 mm | Wall | 40MPa | 7200 | 150 | 10800 | 3500 | 3.78 | 9247.71 | G300E | 9450000 | 74.15 | G300E | 9450000 | 74.15
55 | Story7 | P4 | RC Wall - 150 mm | Wall | 40MPa | 7200 | 150 | 10800 | 3500 | 3.78 | 9247.71 | G300E | 9450000 | 74.15 | G300E | 9450000 | 74.15
56 | Story8 | P1 | RC Wall - 150 mm | Wall | 40MPa | 4800 | 150 | 7200 | 3500 | 2.52 | 6165.14 | G300E | 6300000 | 49.43 | G300E | 6300000 | 49.43
57 | Story8 | P2 | RC Wall - 150 mm | Wall | 40MPa | 4800 | 150 | 7200 | 3500 | 2.52 | 6165.14 | G300E | 6300000 | 49.43 | G300E | 6300000 | 49.43
58 | Story8 | P3 | RC Wall - 150 mm | Wall | 40MPa | 7200 | 150 | 10800 | 3500 | 3.78 | 9247.71 | G300E | 9450000 | 74.15 | G300E | 9450000 | 74.15
59 | Story8 | P4 | RC Wall - 150 mm | Wall | 40MPa | 7200 | 150 | 10800 | 3500 | 3.78 | 9247.71 | G300E | 9450000 | 74.15 | G300E | 9450000 | 74.15
60 | Story9 | P1 | RC Wall - 150 mm | Wall | 40MPa | 4800 | 150 | 7200 | 3500 | 2.52 | 6165.14 | G300E | 6300000 | 49.43 | G300E | 6300000 | 49.43
61 | Story9 | P2 | RC Wall - 150 mm | Wall | 40MPa | 4800 | 150 | 7200 | 3500 | 2.52 | 6165.14 | G300E | 6300000 | 49.43 | G300E | 6300000 | 49.43
62 | Story9 | P3 | RC Wall - 150 mm | Wall | 40MPa | 7200 | 150 | 10800 | 3500 | 3.78 | 9247.71 | G300E | 9450000 | 74.15 | G300E | 9450000 | 74.15
63 | Story9 | P4 | RC Wall - 150 mm | Wall | 40MPa | 7200 | 150 | 10800 | 3500 | 3.78 | 9247.71 | G300E | 9450000 | 74.15 | G300E | 9450000 | 74.15

## Slabs
| Story | Label | Section | Structural_Element_Type | Material | Length_(mm) | Width_(mm) | Depth_(mm) | Area_(cm^2) | Volume_(m^3) | Mass_(kg) | Long._Rebar_Material | Long._Rebar_Volume_(mm^3) | Long._Rebar_Mass_(kg) | Tran._Rebar_Material | Tran._Rebar_Volume_(mm^3) | Tran._Rebar_Mass_(kg)
0 | Story1 | F1 | Slab1 | Slab | 32MPa | 36000 | 24000 | 170 | 61200 | 146.88 | 359339.45 | G300E | 1109852165.9 | 8708.31 | G300E | 0 | 0
1 | Story10 | F1 | Slab1 | Slab | 32MPa | 36000 | 24000 | 170 | 61200 | 146.88 | 359339.45 | G300E | 1153746027.65 | 9052.72 | G300E | 0 | 0
2 | Story11 | F1 | Slab1 | Slab | 32MPa | 36000 | 24000 | 170 | 61200 | 146.88 | 359339.45 | G300E | 1155574359.45 | 9067.07 | G300E | 0 | 0
3 | Story12 | F1 | Slab1 | Slab | 32MPa | 36000 | 24000 | 170 | 61200 | 146.88 | 359339.45 | G300E | 1156858267.28 | 9077.14 | G300E | 0 | 0
4 | Story13 | F1 | Slab1 | Slab | 32MPa | 36000 | 24000 | 170 | 61200 | 146.88 | 359339.45 | G300E | 1158912350.23 | 9093.26 | G300E | 0 | 0
5 | Story14 | F1 | Slab1 | Slab | 32MPa | 36000 | 24000 | 170 | 61200 | 146.88 | 359339.45 | G300E | 1161050506.91 | 9110.03 | G300E | 0 | 0
6 | Story15 | F1 | Slab1 | Slab | 32MPa | 36000 | 24000 | 170 | 61200 | 146.88 | 359339.45 | G300E | 1166044258.06 | 9149.22 | G300E | 0 | 0
7 | Story16 | F1 | Slab1 | Slab | 32MPa | 36000 | 24000 | 170 | 61200 | 146.88 | 359339.45 | G300E | 2400306875.58 | 18833.7 | G300E | 0 | 0
8 | Story2 | F1 | Slab1 | Slab | 32MPa | 36000 | 24000 | 170 | 61200 | 146.88 | 359339.45 | G300E | 1118513788.02 | 8776.27 | G300E | 0 | 0
9 | Story3 | F1 | Slab1 | Slab | 32MPa | 36000 | 24000 | 170 | 61200 | 146.88 | 359339.45 | G300E | 1126972479.26 | 8842.64 | G300E | 0 | 0
10 | Story4 | F1 | Slab1 | Slab | 32MPa | 36000 | 24000 | 170 | 61200 | 146.88 | 359339.45 | G300E | 1135568036.87 | 8910.09 | G300E | 0 | 0
11 | Story5 | F1 | Slab1 | Slab | 32MPa | 36000 | 24000 | 170 | 61200 | 146.88 | 359339.45 | G300E | 1142823612.9 | 8967.02 | G300E | 0 | 0
12 | Story6 | F1 | Slab1 | Slab | 32MPa | 36000 | 24000 | 170 | 61200 | 146.88 | 359339.45 | G300E | 1147648700.46 | 9004.88 | G300E | 0 | 0
13 | Story7 | F1 | Slab1 | Slab | 32MPa | 36000 | 24000 | 170 | 61200 | 146.88 | 359339.45 | G300E | 1151061622.12 | 9031.66 | G300E | 0 | 0
14 | Story8 | F1 | Slab1 | Slab | 32MPa | 36000 | 24000 | 170 | 61200 | 146.88 | 359339.45 | G300E | 1150215741.94 | 9025.02 | G300E | 0 | 0
15 | Story9 | F1 | Slab1 | Slab | 32MPa | 36000 | 24000 | 170 | 61200 | 146.88 | 359339.45 | G300E | 1151245437.79 | 9033.1 | G300E | 0 | 0

## Materials by Element Type
Material | Structural_Element_Type | Width_(mm) | Depth_(mm) | Area_(cm^2) | Length_(mm) | Volume_(m^3) | Mass_(kg)
32MPa | Slab | 384000 | 2720 | 979200 | 576000 | 2350.08 | 5749431.2
40MPa | Wall | 384000 | 9600 | 576000 | 224000 | 201.6 | 493211.2
| Beam | 224000 | 224000 | 560000 | 5217400 | 326.64 | 797767.6
| Column | 206800 | 206800 | 767809.6 | 2154859.6 | 302.08 | 739954.4
G300E | Beam_Long_Rebar | 0 | 0 | 0 | 0 | 1.9684 | 15444.69
| Beam_Tran_Rebar | 0 | 0 | 0 | 0 | 0.54221 | 4254.03
| Column_Long_Rebar | 0 | 0 | 0 | 0 | 5.8041 | 45541.63
| Column_Tran_Rebar | 0 | 0 | 0 | 0 | 0.04604 | 361.2
| Slab_Long_Rebar | 0 | 0 | 0 | 0 | 19.5864 | 153682.13
| Slab_Tran_Rebar | 0 | 0 | 0 | 0 | 0 | 0
| Wall_Long_Rebar | 0 | 0 | 0 | 0 | 0.5171 | 4057.38
| Wall_Tran_Rebar | 0 | 0 | 0 | 0 | 0.56464 | 4430.36

## Total Embodied Flows
| Embodied_Energy_(MJ) | Embodied_Water_(L) | Embodied_GHG_(kgCO2e)
Total | 16598002.81 | 23800573.506 | 1852292.702

## Total Embodied Flows per NFA
| Embodied_Energy_(MJ) | Embodied_Water_(L) | Embodied_GHG_(kgCO2e)
Total/NFA | 1250.6935 | 1793.4219 | 139.574

## Embodied Flows By Element Type
Structural_Element_Type | Embodied_Energy_(MJ) | Embodied_Water_(L) | Embodied_GHG_(kgCO2e)
Slab | 11619114.035 | 16913462.359 | 1300365.753
Wall | 858212.33 | 1242886.882 | 101689.854
Beam | 1716512.88 | 2295170.496 | 203707.392
Column | 2404163.565 | 3349053.769 | 246529.703