## Index
Data Item Description | Worksheet Hyperlink
Beams | Click here to access worksheet
Columns | Click here to access worksheet
Walls | Click here to access worksheet
Slabs | Click here to access worksheet
Materials by Element Type | Click here to access worksheet
Total Embodied Flows | Click here to access worksheet
Total Embodied Flows per NFA | Click here to access worksheet
Embodied Flows By Element Type | Click here to access worksheet
© James Helal 2021

## Beams
| Story | Label | Section | Structural_Element_Type | Material | Cross_Section_Type | Width_(mm) | Depth_(mm) | Area_(cm^2) | Length_(mm) | Volume_(m^3) | Mass_(kg) | Long._Rebar_Material | Long._Rebar_Volume_(mm^3) | Long._Rebar_Mass_(kg) | Tran._Rebar_Material | Tran._Rebar_Volume_(mm^3) | Tran._Rebar_Mass_(kg)
0 | Story1 | B1 | 50 MPa RC Beam (25 cm x 25 cm) | Beam | 50MPa | Concrete Rectangular | 250 | 250 | 625 | 6962.5 | 0.44 | 1064.6 | G300E | 2688157.95 | 21.09 | G300E | 632321.59 | 4.96
1 | Story1 | B10 | 50 MPa RC Beam (25 cm x 25 cm) | Beam | 50MPa | Concrete Rectangular | 250 | 250 | 625 | 4562.5 | 0.29 | 697.63 | G300E | 1157897.32 | 9.09 | G300E | 796808.04 | 6.25
2 | Story1 | B11 | 50 MPa RC Beam (25 cm x 25 cm) | Beam | 50MPa | Concrete Rectangular | 250 | 250 | 625 | 6962.5 | 0.44 | 1064.6 | G300E | 2688157.95 | 21.09 | G300E | 632321.59 | 4.96
3 | Story1 | B12 | 50 MPa RC Beam (25 cm x 25 cm) | Beam | 50MPa | Concrete Rectangular | 250 | 250 | 625 | 6962.5 | 0.44 | 1064.6 | G300E | 2368515.91 | 18.58 | G300E | 632321.59 | 4.96
4 | Story1 | B13 | 50 MPa RC Beam (25 cm x 25 cm) | Beam | 50MPa | Concrete Rectangular | 250 | 250 | 625 | 4562.5 | 0.29 | 697.63 | G300E | 1889852.68 | 14.83 | G300E | 132285.61 | 1.04
5 | Story1 | B14 | 50 MPa RC Beam (25 cm x 25 cm) | Beam | 50MPa | Concrete Rectangular | 250 | 250 | 625 | 6962.5 | 0.44 | 1064.6 | G300E | 3092932.39 | 24.27 | G300E | 0 | 0
6 | Story1 | B15 | 50 MPa RC Beam (25 cm x 25 cm) | Beam | 50MPa | Concrete Rectangular | 250 | 250 | 625 | 4562.5 | 0.29 | 697.63 | G300E | 1691383.93 | 13.27 | G300E | 0 | 0
7 | Story1 | B16 | 50 MPa RC Beam (25 cm x 25 cm) | Beam | 50MPa | Concrete Rectangular | 250 | 250 | 625 | 7200 | 0.45 | 1100.92 | G300E | 3158608.7 | 24.78 | G300E | 416973.91 | 3.27
8 | Story1 | B17 | 50 MPa RC Beam (25 cm x 25 cm) | Beam | 50MPa | Concrete Rectangular | 250 | 250 | 625 | 4562.5 | 0.29 | 697.63 | G300E | 1652928.57 | 12.97 | G300E | 217044.64 | 1.7
9 | Story1 | B18 | 50 MPa RC Beam (25 cm x 25 cm) | Beam | 50MPa | Concrete Rectangular | 250 | 250 | 625 | 7200 | 0.45 | 1100.92 | G300E | 3161426.09 | 24.81 | G300E | 416973.91 | 3.27
10 | Story1 | B19 | 50 MPa RC Beam (25 cm x 25 cm) | Beam | 50MPa | Concrete Rectangular | 250 | 250 | 625 | 4562.5 | 0.29 | 697.63 | G300E | 1691383.93 | 13.27 | G300E | 0 | 0
11 | Story1 | B2 | 50 MPa RC Beam (25 cm x 25 cm) | Beam | 50MPa | Concrete Rectangular | 250 | 250 | 625 | 4562.5 | 0.29 | 697.63 | G300E | 1157897.32 | 9.09 | G300E | 796808.04 | 6.25
12 | Story1 | B20 | 50 MPa RC Beam (25 cm x 25 cm) | Beam | 50MPa | Concrete Rectangular | 250 | 250 | 625 | 6962.5 | 0.44 | 1064.6 | G300E | 3092932.39 | 24.27 | G300E | 0 | 0
13 | Story1 | B21 | 50 MPa RC Beam (25 cm x 25 cm) | Beam | 50MPa | Concrete Rectangular | 250 | 250 | 625 | 4562.5 | 0.29 | 697.63 | G300E | 1889852.68 | 14.83 | G300E | 132285.61 | 1.04
14 | Story1 | B22 | 50 MPa RC Beam (25 cm x 25 cm) | Beam | 50MPa | Concrete Rectangular | 250 | 250 | 625 | 6962.5 | 0.44 | 1064.6 | G300E | 2369148.86 | 18.59 | G300E | 632321.59 | 4.96
15 | Story1 | B23 | 50 MPa RC Beam (25 cm x 25 cm) | Beam | 50MPa | Concrete Rectangular | 250 | 250 | 625 | 6962.5 | 0.44 | 1064.6 | G300E | 2396998.86 | 18.81 | G300E | 632321.59 | 4.96
16 | Story1 | B24 | 50 MPa RC Beam (25 cm x 25 cm) | Beam | 50MPa | Concrete Rectangular | 250 | 250 | 625 | 4562.5 | 0.29 | 697.63 | G300E | 1853352.68 | 14.54 | G300E | 23763.29 | 0.19
17 | Story1 | B25 | 50 MPa RC Beam (25 cm x 25 cm) | Beam | 50MPa | Concrete Rectangular | 250 | 250 | 625 | 6962.5 | 0.44 | 1064.6 | G300E | 2706513.64 | 21.24 | G300E | 632321.59 | 4.96
18 | Story1 | B26 | 50 MPa RC Beam (25 cm x 25 cm) | Beam | 50MPa | Concrete Rectangular | 250 | 250 | 625 | 4800 | 0.3 | 733.94 | G300E | 1568960 | 12.31 | G300E | 745920 | 5.85
19 | Story1 | B3 | 50 MPa RC Beam (25 cm x 25 cm) | Beam | 50MPa | Concrete Rectangular | 250 | 250 | 625 | 6962.5 | 0.44 | 1064.6 | G300E | 3604043.18 | 28.28 | G300E | 280004.06 | 2.2
20 | Story1 | B30 | 50 MPa RC Beam (25 cm x 25 cm) | Beam | 50MPa | Concrete Rectangular | 250 | 250 | 625 | 4562.5 | 0.29 | 697.63 | G300E | 1494675 | 11.73 | G300E | 709012.5 | 5.56
21 | Story1 | B31 | 50 MPa RC Beam (25 cm x 25 cm) | Beam | 50MPa | Concrete Rectangular | 250 | 250 | 625 | 6962.5 | 0.44 | 1064.6 | G300E | 2703665.34 | 21.21 | G300E | 632321.59 | 4.96
22 | Story1 | B32 | 50 MPa RC Beam (25 cm x 25 cm) | Beam | 50MPa | Concrete Rectangular | 250 | 250 | 625 | 4562.5 | 0.29 | 697.63 | G300E | 1850419.64 | 14.52 | G300E | 23763.29 | 0.19
23 | Story1 | B33 | 50 MPa RC Beam (25 cm x 25 cm) | Beam | 50MPa | Concrete Rectangular | 250 | 250 | 625 | 6962.5 | 0.44 | 1064.6 | G300E | 2396682.39 | 18.81 | G300E | 632321.59 | 4.96
24 | Story1 | B34 | 50 MPa RC Beam (25 cm x 25 cm) | Beam | 50MPa | Concrete Rectangular | 250 | 250 | 625 | 6962.5 | 0.44 | 1064.6 | G300E | 2368515.91 | 18.58 | G300E | 632321.59 | 4.96
25 | Story1 | B35 | 50 MPa RC Beam (25 cm x 25 cm) | Beam | 50MPa | Concrete Rectangular | 250 | 250 | 625 | 4562.5 | 0.29 | 697.63 | G300E | 1853352.68 | 14.54 | G300E | 132285.61 | 1.04
26 | Story1 | B36 | 50 MPa RC Beam (25 cm x 25 cm) | Beam | 50MPa | Concrete Rectangular | 250 | 250 | 625 | 6962.5 | 0.44 | 1064.6 | G300E | 3092932.39 | 24.27 | G300E | 316160.8 | 2.48
27 | Story1 | B37 | 50 MPa RC Beam (25 cm x 25 cm) | Beam | 50MPa | Concrete Rectangular | 250 | 250 | 625 | 4800 | 0.3 | 733.94 | G300E | 1573120 | 12.34 | G300E | 745920 | 5.85
28 | Story1 | B38 | 50 MPa RC Beam (25 cm x 25 cm) | Beam | 50MPa | Concrete Rectangular | 250 | 250 | 625 | 6962.5 | 0.44 | 1064.6 | G300E | 3054418.48 | 23.97 | G300E | 604829.35 | 4.75
29 | Story1 | B4 | 50 MPa RC Beam (25 cm x 25 cm) | Beam | 50MPa | Concrete Rectangular | 250 | 250 | 625 | 4562.5 | 0.29 | 697.63 | G300E | 1063062.5 | 8.34 | G300E | 760633.93 | 5.97
30 | Story1 | B40 | 50 MPa RC Beam (25 cm x 25 cm) | Beam | 50MPa | Concrete Rectangular | 250 | 250 | 625 | 6962.5 | 0.44 | 1064.6 | G300E | 3062591.85 | 24.03 | G300E | 604829.35 | 4.75
31 | Story1 | B41 | 50 MPa RC Beam (25 cm x 25 cm) | Beam | 50MPa | Concrete Rectangular | 250 | 250 | 625 | 4562.5 | 0.29 | 697.63 | G300E | 1625770.83 | 12.76 | G300E | 607725 | 4.77
32 | Story1 | B42 | 50 MPa RC Beam (25 cm x 25 cm) | Beam | 50MPa | Concrete Rectangular | 250 | 250 | 625 | 6962.5 | 0.44 | 1064.6 | G300E | 3028687.5 | 23.76 | G300E | 444624.46 | 3.49
33 | Story1 | B43 | 50 MPa RC Beam (25 cm x 25 cm) | Beam | 50MPa | Concrete Rectangular | 250 | 250 | 625 | 4562.5 | 0.29 | 697.63 | G300E | 1860522.32 | 14.6 | G300E | 132285.61 | 1.04
34 | Story1 | B44 | 50 MPa RC Beam (25 cm x 25 cm) | Beam | 50MPa | Concrete Rectangular | 250 | 250 | 625 | 6962.5 | 0.44 | 1064.6 | G300E | 2367830.21 | 18.58 | G300E | 579628.12 | 4.55
35 | Story1 | B45 | 50 MPa RC Beam (25 cm x 25 cm) | Beam | 50MPa | Concrete Rectangular | 250 | 250 | 625 | 6962.5 | 0.44 | 1064.6 | G300E | 2688474.43 | 21.09 | G300E | 632321.59 | 4.96
36 | Story1 | B46 | 50 MPa RC Beam (25 cm x 25 cm) | Beam | 50MPa | Concrete Rectangular | 250 | 250 | 625 | 4562.5 | 0.29 | 697.63 | G300E | 1889852.68 | 14.83 | G300E | 349330.26 | 2.74
37 | Story1 | B47 | 50 MPa RC Beam (25 cm x 25 cm) | Beam | 50MPa | Concrete Rectangular | 250 | 250 | 625 | 6962.5 | 0.44 | 1064.6 | G300E | 3604043.18 | 28.28 | G300E | 596164.85 | 4.68
38 | Story1 | B48 | 50 MPa RC Beam (25 cm x 25 cm) | Beam | 50MPa | Concrete Rectangular | 250 | 250 | 625 | 4562.5 | 0.29 | 697.63 | G300E | 1691383.93 | 13.27 | G300E | 0 | 0
39 | Story1 | B49 | 50 MPa RC Beam (25 cm x 25 cm) | Beam | 50MPa | Concrete Rectangular | 250 | 250 | 625 | 6962.5 | 0.44 | 1064.6 | G300E | 3550558.52 | 27.86 | G300E | 596164.85 | 4.68
40 | Story1 | B5 | 50 MPa RC Beam (25 cm x 25 cm) | Beam | 50MPa | Concrete Rectangular | 250 | 250 | 625 | 6962.5 | 0.44 | 1064.6 | G300E | 3550558.52 | 27.86 | G300E | 69230.19 | 0.54
41 | Story1 | B50 | 50 MPa RC Beam (25 cm x 25 cm) | Beam | 50MPa | Concrete Rectangular | 250 | 250 | 625 | 4562.5 | 0.29 | 697.63 | G300E | 1652928.57 | 12.97 | G300E | 217044.64 | 1.7
42 | Story1 | B51 | 50 MPa RC Beam (25 cm x 25 cm) | Beam | 50MPa | Concrete Rectangular | 250 | 250 | 625 | 6962.5 | 0.44 | 1064.6 | G300E | 3550242.05 | 27.86 | G300E | 596164.85 | 4.68
43 | Story1 | B52 | 50 MPa RC Beam (25 cm x 25 cm) | Beam | 50MPa | Concrete Rectangular | 250 | 250 | 625 | 4562.5 | 0.29 | 697.63 | G300E | 1692035.71 | 13.28 | G300E | 0 | 0
44 | Story1 | B53 | 50 MPa RC Beam (25 cm x 25 cm) | Beam | 50MPa | Concrete Rectangular | 250 | 250 | 625 | 6962.5 | 0.44 | 1064.6 | G300E | 3603726.7 | 28.28 | G300E | 596164.85 | 4.68
45 | Story1 | B54 | 50 MPa RC Beam (25 cm x 25 cm) | Beam | 50MPa | Concrete Rectangular | 250 | 250 | 625 | 4562.5 | 0.29 | 697.63 | G300E | 1904191.96 | 14.94 | G300E | 349330.26 | 2.74
46 | Story1 | B55 | 50 MPa RC Beam (25 cm x 25 cm) | Beam | 50MPa | Concrete Rectangular | 250 | 250 | 625 | 6962.5 | 0.44 | 1064.6 | G300E | 2689740.34 | 21.1 | G300E | 632321.59 | 4.96
47 | Story1 | B56 | 50 MPa RC Beam (25 cm x 25 cm) | Beam | 50MPa | Concrete Rectangular | 250 | 250 | 625 | 4562.5 | 0.29 | 697.63 | G300E | 1596549.11 | 12.53 | G300E | 796808.04 | 6.25
48 | Story1 | B57 | 50 MPa RC Beam (25 cm x 25 cm) | Beam | 50MPa | Concrete Rectangular | 250 | 250 | 625 | 4562.5 | 0.29 | 697.63 | G300E | 1729839.29 | 13.57 | G300E | 760633.93 | 5.97
49 | Story1 | B58 | 50 MPa RC Beam (25 cm x 25 cm) | Beam | 50MPa | Concrete Rectangular | 250 | 250 | 625 | 4562.5 | 0.29 | 697.63 | G300E | 1730491.07 | 13.58 | G300E | 754767.86 | 5.92
50 | Story1 | B59 | 50 MPa RC Beam (25 cm x 25 cm) | Beam | 50MPa | Concrete Rectangular | 250 | 250 | 625 | 4562.5 | 0.29 | 697.63 | G300E | 1729839.29 | 13.57 | G300E | 760633.93 | 5.97
51 | Story1 | B6 | 50 MPa RC Beam (25 cm x 25 cm) | Beam | 50MPa | Concrete Rectangular | 250 | 250 | 625 | 4562.5 | 0.29 | 697.63 | G300E | 1063062.5 | 8.34 | G300E | 754767.86 | 5.92
52 | Story1 | B60 | 50 MPa RC Beam (25 cm x 25 cm) | Beam | 50MPa | Concrete Rectangular | 250 | 250 | 625 | 4562.5 | 0.29 | 697.63 | G300E | 1596549.11 | 12.53 | G300E | 796808.04 | 6.25
53 | Story1 | B7 | 50 MPa RC Beam (25 cm x 25 cm) | Beam | 50MPa | Concrete Rectangular | 250 | 250 | 625 | 6962.5 | 0.44 | 1064.6 | G300E | 3550558.52 | 27.86 | G300E | 69230.19 | 0.54
54 | Story1 | B8 | 50 MPa RC Beam (25 cm x 25 cm) | Beam | 50MPa | Concrete Rectangular | 250 | 250 | 625 | 4562.5 | 0.29 | 697.63 | G300E | 1063062.5 | 8.34 | G300E | 760633.93 | 5.97
55 | Story1 | B9 | 50 MPa RC Beam (25 cm x 25 cm) | Beam | 50MPa | Concrete Rectangular | 250 | 250 | 625 | 6962.5 | 0.44 | 1064.6 | G300E | 3604043.18 | 28.28 | G300E | 280004.06 | 2.2
56 | Story10 | B1 | 50 MPa RC Beam (25 cm x 25 cm) | Beam | 50MPa | Concrete Rectangular | 250 | 250 | 625 | 7037.5 | 0.44 | 1076.07 | G300E | 2922321.88 | 22.93 | G300E | 1171743.75 | 9.19
57 | Story10 | B10 | 50 MPa RC Beam (25 cm x 25 cm) | Beam | 50MPa | Concrete Rectangular | 250 | 250 | 625 | 4637.5 | 0.29 | 709.1 | G300E | 1264008.59 | 9.92 | G300E | 870690.62 | 6.83
58 | Story10 | B11 | 50 MPa RC Beam (25 cm x 25 cm) | Beam | 50MPa | Concrete Rectangular | 250 | 250 | 625 | 7037.5 | 0.44 | 1076.07 | G300E | 2922321.88 | 22.93 | G300E | 1171743.75 | 9.19
59 | Story10 | B12 | 50 MPa RC Beam (25 cm x 25 cm) | Beam | 50MPa | Concrete Rectangular | 250 | 250 | 625 | 7037.5 | 0.44 | 1076.07 | G300E | 2590972.92 | 20.33 | G300E | 976453.12 | 7.66
60 | Story10 | B13 | 50 MPa RC Beam (25 cm x 25 cm) | Beam | 50MPa | Concrete Rectangular | 250 | 250 | 625 | 4637.5 | 0.29 | 709.1 | G300E | 1897317.19 | 14.89 | G300E | 235305.3 | 1.85
61 | Story10 | B14 | 50 MPa RC Beam (25 cm x 25 cm) | Beam | 50MPa | Concrete Rectangular | 250 | 250 | 625 | 7037.5 | 0.44 | 1076.07 | G300E | 3043718.75 | 23.88 | G300E | 0 | 0
62 | Story10 | B15 | 50 MPa RC Beam (25 cm x 25 cm) | Beam | 50MPa | Concrete Rectangular | 250 | 250 | 625 | 4637.5 | 0.29 | 709.1 | G300E | 1766307.81 | 13.86 | G300E | 21134.68 | 0.17
63 | Story10 | B16 | 50 MPa RC Beam (25 cm x 25 cm) | Beam | 50MPa | Concrete Rectangular | 250 | 250 | 625 | 7200 | 0.45 | 1100.92 | G300E | 3605100 | 28.29 | G300E | 599400 | 4.7
64 | Story10 | B17 | 50 MPa RC Beam (25 cm x 25 cm) | Beam | 50MPa | Concrete Rectangular | 250 | 250 | 625 | 4637.5 | 0.29 | 709.1 | G300E | 1617907.81 | 12.69 | G300E | 579107.81 | 4.54
65 | Story10 | B18 | 50 MPa RC Beam (25 cm x 25 cm) | Beam | 50MPa | Concrete Rectangular | 250 | 250 | 625 | 7200 | 0.45 | 1100.92 | G300E | 3605700 | 28.29 | G300E | 599400 | 4.7
66 | Story10 | B19 | 50 MPa RC Beam (25 cm x 25 cm) | Beam | 50MPa | Concrete Rectangular | 250 | 250 | 625 | 4637.5 | 0.29 | 709.1 | G300E | 1766307.81 | 13.86 | G300E | 21134.68 | 0.17
67 | Story10 | B2 | 50 MPa RC Beam (25 cm x 25 cm) | Beam | 50MPa | Concrete Rectangular | 250 | 250 | 625 | 4637.5 | 0.29 | 709.1 | G300E | 1263718.75 | 9.92 | G300E | 870690.62 | 6.83
68 | Story10 | B20 | 50 MPa RC Beam (25 cm x 25 cm) | Beam | 50MPa | Concrete Rectangular | 250 | 250 | 625 | 7037.5 | 0.44 | 1076.07 | G300E | 3042839.06 | 23.88 | G300E | 0 | 0
69 | Story10 | B21 | 50 MPa RC Beam (25 cm x 25 cm) | Beam | 50MPa | Concrete Rectangular | 250 | 250 | 625 | 4637.5 | 0.29 | 709.1 | G300E | 1897317.19 | 14.89 | G300E | 235305.3 | 1.85
70 | Story10 | B22 | 50 MPa RC Beam (25 cm x 25 cm) | Beam | 50MPa | Concrete Rectangular | 250 | 250 | 625 | 7037.5 | 0.44 | 1076.07 | G300E | 2590972.92 | 20.33 | G300E | 976453.12 | 7.66
71 | Story10 | B23 | 50 MPa RC Beam (25 cm x 25 cm) | Beam | 50MPa | Concrete Rectangular | 250 | 250 | 625 | 7037.5 | 0.44 | 1076.07 | G300E | 2518252.08 | 19.76 | G300E | 390581.25 | 3.06
72 | Story10 | B24 | 50 MPa RC Beam (25 cm x 25 cm) | Beam | 50MPa | Concrete Rectangular | 250 | 250 | 625 | 4637.5 | 0.29 | 709.1 | G300E | 1910360.16 | 14.99 | G300E | 42269.36 | 0.33
73 | Story10 | B25 | 50 MPa RC Beam (25 cm x 25 cm) | Beam | 50MPa | Concrete Rectangular | 250 | 250 | 625 | 7037.5 | 0.44 | 1076.07 | G300E | 2575138.54 | 20.21 | G300E | 781162.5 | 6.13
74 | Story10 | B26 | 50 MPa RC Beam (25 cm x 25 cm) | Beam | 50MPa | Concrete Rectangular | 250 | 250 | 625 | 4800 | 0.3 | 733.94 | G300E | 2084700 | 16.36 | G300E | 799200 | 6.27
75 | Story10 | B3 | 50 MPa RC Beam (25 cm x 25 cm) | Beam | 50MPa | Concrete Rectangular | 250 | 250 | 625 | 7037.5 | 0.44 | 1076.07 | G300E | 3568892.19 | 28 | G300E | 161789.93 | 1.27
76 | Story10 | B30 | 50 MPa RC Beam (25 cm x 25 cm) | Beam | 50MPa | Concrete Rectangular | 250 | 250 | 625 | 4637.5 | 0.29 | 709.1 | G300E | 2018182.03 | 15.84 | G300E | 772143.75 | 6.06
77 | Story10 | B31 | 50 MPa RC Beam (25 cm x 25 cm) | Beam | 50MPa | Concrete Rectangular | 250 | 250 | 625 | 7037.5 | 0.44 | 1076.07 | G300E | 2576311.46 | 20.21 | G300E | 781162.5 | 6.13
78 | Story10 | B32 | 50 MPa RC Beam (25 cm x 25 cm) | Beam | 50MPa | Concrete Rectangular | 250 | 250 | 625 | 4637.5 | 0.29 | 709.1 | G300E | 1908041.41 | 14.97 | G300E | 42269.36 | 0.33
79 | Story10 | B33 | 50 MPa RC Beam (25 cm x 25 cm) | Beam | 50MPa | Concrete Rectangular | 250 | 250 | 625 | 7037.5 | 0.44 | 1076.07 | G300E | 2517665.62 | 19.75 | G300E | 390581.25 | 3.06
80 | Story10 | B34 | 50 MPa RC Beam (25 cm x 25 cm) | Beam | 50MPa | Concrete Rectangular | 250 | 250 | 625 | 7037.5 | 0.44 | 1076.07 | G300E | 2590972.92 | 20.33 | G300E | 976453.12 | 7.66
81 | Story10 | B35 | 50 MPa RC Beam (25 cm x 25 cm) | Beam | 50MPa | Concrete Rectangular | 250 | 250 | 625 | 4637.5 | 0.29 | 709.1 | G300E | 1910360.16 | 14.99 | G300E | 42269.36 | 0.33
82 | Story10 | B36 | 50 MPa RC Beam (25 cm x 25 cm) | Beam | 50MPa | Concrete Rectangular | 250 | 250 | 625 | 7037.5 | 0.44 | 1076.07 | G300E | 3043425.52 | 23.88 | G300E | 0 | 0
83 | Story10 | B37 | 50 MPa RC Beam (25 cm x 25 cm) | Beam | 50MPa | Concrete Rectangular | 250 | 250 | 625 | 4800 | 0.3 | 733.94 | G300E | 2094900 | 16.44 | G300E | 799200 | 6.27
84 | Story10 | B38 | 50 MPa RC Beam (25 cm x 25 cm) | Beam | 50MPa | Concrete Rectangular | 250 | 250 | 625 | 7037.5 | 0.44 | 1076.07 | G300E | 3523734.9 | 27.65 | G300E | 585871.88 | 4.6
85 | Story10 | B4 | 50 MPa RC Beam (25 cm x 25 cm) | Beam | 50MPa | Concrete Rectangular | 250 | 250 | 625 | 4637.5 | 0.29 | 709.1 | G300E | 1244589.06 | 9.77 | G300E | 812721.88 | 6.38
86 | Story10 | B40 | 50 MPa RC Beam (25 cm x 25 cm) | Beam | 50MPa | Concrete Rectangular | 250 | 250 | 625 | 7037.5 | 0.44 | 1076.07 | G300E | 3531945.31 | 27.71 | G300E | 683517.19 | 5.36
87 | Story10 | B41 | 50 MPa RC Beam (25 cm x 25 cm) | Beam | 50MPa | Concrete Rectangular | 250 | 250 | 625 | 4637.5 | 0.29 | 709.1 | G300E | 1915905.83 | 15.03 | G300E | 645540 | 5.07
88 | Story10 | B42 | 50 MPa RC Beam (25 cm x 25 cm) | Beam | 50MPa | Concrete Rectangular | 250 | 250 | 625 | 7037.5 | 0.44 | 1076.07 | G300E | 3114973.44 | 24.44 | G300E | 238053.7 | 1.87
89 | Story10 | B43 | 50 MPa RC Beam (25 cm x 25 cm) | Beam | 50MPa | Concrete Rectangular | 250 | 250 | 625 | 4637.5 | 0.29 | 709.1 | G300E | 1916157.03 | 15.03 | G300E | 42269.36 | 0.33
90 | Story10 | B44 | 50 MPa RC Beam (25 cm x 25 cm) | Beam | 50MPa | Concrete Rectangular | 250 | 250 | 625 | 7037.5 | 0.44 | 1076.07 | G300E | 2666919.27 | 20.93 | G300E | 781162.5 | 6.13
91 | Story10 | B45 | 50 MPa RC Beam (25 cm x 25 cm) | Beam | 50MPa | Concrete Rectangular | 250 | 250 | 625 | 7037.5 | 0.44 | 1076.07 | G300E | 2922321.88 | 22.93 | G300E | 1171743.75 | 9.19
92 | Story10 | B46 | 50 MPa RC Beam (25 cm x 25 cm) | Beam | 50MPa | Concrete Rectangular | 250 | 250 | 625 | 4637.5 | 0.29 | 709.1 | G300E | 2035572.66 | 15.97 | G300E | 235305.3 | 1.85
93 | Story10 | B47 | 50 MPa RC Beam (25 cm x 25 cm) | Beam | 50MPa | Concrete Rectangular | 250 | 250 | 625 | 7037.5 | 0.44 | 1076.07 | G300E | 3568892.19 | 28 | G300E | 454725.86 | 3.57
94 | Story10 | B48 | 50 MPa RC Beam (25 cm x 25 cm) | Beam | 50MPa | Concrete Rectangular | 250 | 250 | 625 | 4637.5 | 0.29 | 709.1 | G300E | 1838189.06 | 14.42 | G300E | 21134.68 | 0.17
95 | Story10 | B49 | 50 MPa RC Beam (25 cm x 25 cm) | Beam | 50MPa | Concrete Rectangular | 250 | 250 | 625 | 7037.5 | 0.44 | 1076.07 | G300E | 3810513.02 | 29.9 | G300E | 692779.56 | 5.44
96 | Story10 | B5 | 50 MPa RC Beam (25 cm x 25 cm) | Beam | 50MPa | Concrete Rectangular | 250 | 250 | 625 | 7037.5 | 0.44 | 1076.07 | G300E | 3810806.25 | 29.9 | G300E | 302198.31 | 2.37
97 | Story10 | B50 | 50 MPa RC Beam (25 cm x 25 cm) | Beam | 50MPa | Concrete Rectangular | 250 | 250 | 625 | 4637.5 | 0.29 | 709.1 | G300E | 1617907.81 | 12.69 | G300E | 579107.81 | 4.54
98 | Story10 | B51 | 50 MPa RC Beam (25 cm x 25 cm) | Beam | 50MPa | Concrete Rectangular | 250 | 250 | 625 | 7037.5 | 0.44 | 1076.07 | G300E | 3810219.79 | 29.9 | G300E | 692779.56 | 5.44
99 | Story10 | B52 | 50 MPa RC Beam (25 cm x 25 cm) | Beam | 50MPa | Concrete Rectangular | 250 | 250 | 625 | 4637.5 | 0.29 | 709.1 | G300E | 1838768.75 | 14.43 | G300E | 21134.68 | 0.17
100 | Story10 | B53 | 50 MPa RC Beam (25 cm x 25 cm) | Beam | 50MPa | Concrete Rectangular | 250 | 250 | 625 | 7037.5 | 0.44 | 1076.07 | G300E | 3569185.42 | 28.01 | G300E | 454725.86 | 3.57
101 | Story10 | B54 | 50 MPa RC Beam (25 cm x 25 cm) | Beam | 50MPa | Concrete Rectangular | 250 | 250 | 625 | 4637.5 | 0.29 | 709.1 | G300E | 2052673.44 | 16.11 | G300E | 235305.3 | 1.85
102 | Story10 | B55 | 50 MPa RC Beam (25 cm x 25 cm) | Beam | 50MPa | Concrete Rectangular | 250 | 250 | 625 | 7037.5 | 0.44 | 1076.07 | G300E | 2924081.25 | 22.94 | G300E | 1171743.75 | 9.19
103 | Story10 | B56 | 50 MPa RC Beam (25 cm x 25 cm) | Beam | 50MPa | Concrete Rectangular | 250 | 250 | 625 | 4637.5 | 0.29 | 709.1 | G300E | 1427190.62 | 11.2 | G300E | 870690.62 | 6.83
104 | Story10 | B57 | 50 MPa RC Beam (25 cm x 25 cm) | Beam | 50MPa | Concrete Rectangular | 250 | 250 | 625 | 4637.5 | 0.29 | 709.1 | G300E | 1404582.81 | 11.02 | G300E | 812721.88 | 6.38
105 | Story10 | B58 | 50 MPa RC Beam (25 cm x 25 cm) | Beam | 50MPa | Concrete Rectangular | 250 | 250 | 625 | 4637.5 | 0.29 | 709.1 | G300E | 1399945.31 | 10.98 | G300E | 772143.75 | 6.06
106 | Story10 | B59 | 50 MPa RC Beam (25 cm x 25 cm) | Beam | 50MPa | Concrete Rectangular | 250 | 250 | 625 | 4637.5 | 0.29 | 709.1 | G300E | 1404582.81 | 11.02 | G300E | 812721.88 | 6.38
107 | Story10 | B6 | 50 MPa RC Beam (25 cm x 25 cm) | Beam | 50MPa | Concrete Rectangular | 250 | 250 | 625 | 4637.5 | 0.29 | 709.1 | G300E | 1238792.19 | 9.72 | G300E | 772143.75 | 6.06
108 | Story10 | B60 | 50 MPa RC Beam (25 cm x 25 cm) | Beam | 50MPa | Concrete Rectangular | 250 | 250 | 625 | 4637.5 | 0.29 | 709.1 | G300E | 1426900.78 | 11.2 | G300E | 870690.62 | 6.83
109 | Story10 | B7 | 50 MPa RC Beam (25 cm x 25 cm) | Beam | 50MPa | Concrete Rectangular | 250 | 250 | 625 | 7037.5 | 0.44 | 1076.07 | G300E | 3810806.25 | 29.9 | G300E | 302198.31 | 2.37
110 | Story10 | B8 | 50 MPa RC Beam (25 cm x 25 cm) | Beam | 50MPa | Concrete Rectangular | 250 | 250 | 625 | 4637.5 | 0.29 | 709.1 | G300E | 1244589.06 | 9.77 | G300E | 812721.88 | 6.38
111 | Story10 | B9 | 50 MPa RC Beam (25 cm x 25 cm) | Beam | 50MPa | Concrete Rectangular | 250 | 250 | 625 | 7037.5 | 0.44 | 1076.07 | G300E | 3568892.19 | 28 | G300E | 161789.93 | 1.27
112 | Story11 | B1 | 50 MPa RC Beam (25 cm x 25 cm) | Beam | 50MPa | Concrete Rectangular | 250 | 250 | 625 | 7050 | 0.44 | 1077.98 | G300E | 2968343.75 | 23.29 | G300E | 1173825 | 9.21
113 | Story11 | B10 | 50 MPa RC Beam (25 cm x 25 cm) | Beam | 50MPa | Concrete Rectangular | 250 | 250 | 625 | 4650 | 0.29 | 711.01 | G300E | 1276715.62 | 10.02 | G300E | 854437.5 | 6.7
114 | Story11 | B11 | 50 MPa RC Beam (25 cm x 25 cm) | Beam | 50MPa | Concrete Rectangular | 250 | 250 | 625 | 7050 | 0.44 | 1077.98 | G300E | 2968343.75 | 23.29 | G300E | 1173825 | 9.21
115 | Story11 | B12 | 50 MPa RC Beam (25 cm x 25 cm) | Beam | 50MPa | Concrete Rectangular | 250 | 250 | 625 | 7050 | 0.44 | 1077.98 | G300E | 2628475 | 20.62 | G300E | 1076006.25 | 8.44
116 | Story11 | B13 | 50 MPa RC Beam (25 cm x 25 cm) | Beam | 50MPa | Concrete Rectangular | 250 | 250 | 625 | 4650 | 0.29 | 711.01 | G300E | 1907953.12 | 14.97 | G300E | 235939.55 | 1.85
117 | Story11 | B14 | 50 MPa RC Beam (25 cm x 25 cm) | Beam | 50MPa | Concrete Rectangular | 250 | 250 | 625 | 7050 | 0.44 | 1077.98 | G300E | 2982443.75 | 23.4 | G300E | 0 | 0
118 | Story11 | B15 | 50 MPa RC Beam (25 cm x 25 cm) | Beam | 50MPa | Concrete Rectangular | 250 | 250 | 625 | 4650 | 0.29 | 711.01 | G300E | 1792284.38 | 14.06 | G300E | 21191.65 | 0.17
119 | Story11 | B16 | 50 MPa RC Beam (25 cm x 25 cm) | Beam | 50MPa | Concrete Rectangular | 250 | 250 | 625 | 7200 | 0.45 | 1100.92 | G300E | 3564900 | 27.97 | G300E | 699300 | 5.49
120 | Story11 | B17 | 50 MPa RC Beam (25 cm x 25 cm) | Beam | 50MPa | Concrete Rectangular | 250 | 250 | 625 | 4650 | 0.29 | 711.01 | G300E | 1648425 | 12.93 | G300E | 580668.75 | 4.56
121 | Story11 | B18 | 50 MPa RC Beam (25 cm x 25 cm) | Beam | 50MPa | Concrete Rectangular | 250 | 250 | 625 | 7200 | 0.45 | 1100.92 | G300E | 3565500 | 27.98 | G300E | 699300 | 5.49
122 | Story11 | B19 | 50 MPa RC Beam (25 cm x 25 cm) | Beam | 50MPa | Concrete Rectangular | 250 | 250 | 625 | 4650 | 0.29 | 711.01 | G300E | 1791993.75 | 14.06 | G300E | 21191.65 | 0.17
123 | Story11 | B2 | 50 MPa RC Beam (25 cm x 25 cm) | Beam | 50MPa | Concrete Rectangular | 250 | 250 | 625 | 4650 | 0.29 | 711.01 | G300E | 1276715.62 | 10.02 | G300E | 854437.5 | 6.7
124 | Story11 | B20 | 50 MPa RC Beam (25 cm x 25 cm) | Beam | 50MPa | Concrete Rectangular | 250 | 250 | 625 | 7050 | 0.44 | 1077.98 | G300E | 2982150 | 23.4 | G300E | 0 | 0
125 | Story11 | B21 | 50 MPa RC Beam (25 cm x 25 cm) | Beam | 50MPa | Concrete Rectangular | 250 | 250 | 625 | 4650 | 0.29 | 711.01 | G300E | 1907953.12 | 14.97 | G300E | 139161.42 | 1.09
126 | Story11 | B22 | 50 MPa RC Beam (25 cm x 25 cm) | Beam | 50MPa | Concrete Rectangular | 250 | 250 | 625 | 7050 | 0.44 | 1077.98 | G300E | 2628475 | 20.62 | G300E | 1076006.25 | 8.44
127 | Story11 | B23 | 50 MPa RC Beam (25 cm x 25 cm) | Beam | 50MPa | Concrete Rectangular | 250 | 250 | 625 | 7050 | 0.44 | 1077.98 | G300E | 2537412.5 | 19.91 | G300E | 391275 | 3.07
128 | Story11 | B24 | 50 MPa RC Beam (25 cm x 25 cm) | Beam | 50MPa | Concrete Rectangular | 250 | 250 | 625 | 4650 | 0.29 | 711.01 | G300E | 1913184.38 | 15.01 | G300E | 21191.65 | 0.17
129 | Story11 | B25 | 50 MPa RC Beam (25 cm x 25 cm) | Beam | 50MPa | Concrete Rectangular | 250 | 250 | 625 | 7050 | 0.44 | 1077.98 | G300E | 2624362.5 | 20.59 | G300E | 782550 | 6.14
130 | Story11 | B26 | 50 MPa RC Beam (25 cm x 25 cm) | Beam | 50MPa | Concrete Rectangular | 250 | 250 | 625 | 4800 | 0.3 | 733.94 | G300E | 1944300 | 15.26 | G300E | 801600 | 6.29
131 | Story11 | B3 | 50 MPa RC Beam (25 cm x 25 cm) | Beam | 50MPa | Concrete Rectangular | 250 | 250 | 625 | 7050 | 0.44 | 1077.98 | G300E | 3563775 | 27.96 | G300E | 64258.55 | 0.5
132 | Story11 | B30 | 50 MPa RC Beam (25 cm x 25 cm) | Beam | 50MPa | Concrete Rectangular | 250 | 250 | 625 | 4650 | 0.29 | 711.01 | G300E | 1955034.38 | 15.34 | G300E | 776550 | 6.09
133 | Story11 | B31 | 50 MPa RC Beam (25 cm x 25 cm) | Beam | 50MPa | Concrete Rectangular | 250 | 250 | 625 | 7050 | 0.44 | 1077.98 | G300E | 2624950 | 20.6 | G300E | 782550 | 6.14
134 | Story11 | B32 | 50 MPa RC Beam (25 cm x 25 cm) | Beam | 50MPa | Concrete Rectangular | 250 | 250 | 625 | 4650 | 0.29 | 711.01 | G300E | 1911731.25 | 15 | G300E | 0 | 0
135 | Story11 | B33 | 50 MPa RC Beam (25 cm x 25 cm) | Beam | 50MPa | Concrete Rectangular | 250 | 250 | 625 | 7050 | 0.44 | 1077.98 | G300E | 2537706.25 | 19.91 | G300E | 391275 | 3.07
136 | Story11 | B34 | 50 MPa RC Beam (25 cm x 25 cm) | Beam | 50MPa | Concrete Rectangular | 250 | 250 | 625 | 7050 | 0.44 | 1077.98 | G300E | 2628475 | 20.62 | G300E | 1076006.25 | 8.44
137 | Story11 | B35 | 50 MPa RC Beam (25 cm x 25 cm) | Beam | 50MPa | Concrete Rectangular | 250 | 250 | 625 | 4650 | 0.29 | 711.01 | G300E | 1913184.38 | 15.01 | G300E | 21191.65 | 0.17
138 | Story11 | B36 | 50 MPa RC Beam (25 cm x 25 cm) | Beam | 50MPa | Concrete Rectangular | 250 | 250 | 625 | 7050 | 0.44 | 1077.98 | G300E | 2982443.75 | 23.4 | G300E | 0 | 0
139 | Story11 | B37 | 50 MPa RC Beam (25 cm x 25 cm) | Beam | 50MPa | Concrete Rectangular | 250 | 250 | 625 | 4800 | 0.3 | 733.94 | G300E | 1949700 | 15.3 | G300E | 801600 | 6.29
140 | Story11 | B38 | 50 MPa RC Beam (25 cm x 25 cm) | Beam | 50MPa | Concrete Rectangular | 250 | 250 | 625 | 7050 | 0.44 | 1077.98 | G300E | 3490337.5 | 27.39 | G300E | 684731.25 | 5.37
141 | Story11 | B4 | 50 MPa RC Beam (25 cm x 25 cm) | Beam | 50MPa | Concrete Rectangular | 250 | 250 | 625 | 4650 | 0.29 | 711.01 | G300E | 1255209.38 | 9.85 | G300E | 774225 | 6.07
142 | Story11 | B40 | 50 MPa RC Beam (25 cm x 25 cm) | Beam | 50MPa | Concrete Rectangular | 250 | 250 | 625 | 7050 | 0.44 | 1077.98 | G300E | 3500031.25 | 27.46 | G300E | 706150.77 | 5.54
143 | Story11 | B41 | 50 MPa RC Beam (25 cm x 25 cm) | Beam | 50MPa | Concrete Rectangular | 250 | 250 | 625 | 4650 | 0.29 | 711.01 | G300E | 1844190 | 14.47 | G300E | 651000 | 5.11
144 | Story11 | B42 | 50 MPa RC Beam (25 cm x 25 cm) | Beam | 50MPa | Concrete Rectangular | 250 | 250 | 625 | 7050 | 0.44 | 1077.98 | G300E | 3123150 | 24.51 | G300E | 42839.03 | 0.34
145 | Story11 | B43 | 50 MPa RC Beam (25 cm x 25 cm) | Beam | 50MPa | Concrete Rectangular | 250 | 250 | 625 | 4650 | 0.29 | 711.01 | G300E | 1919578.12 | 15.06 | G300E | 21191.65 | 0.17
146 | Story11 | B44 | 50 MPa RC Beam (25 cm x 25 cm) | Beam | 50MPa | Concrete Rectangular | 250 | 250 | 625 | 7050 | 0.44 | 1077.98 | G300E | 2705143.75 | 21.23 | G300E | 880368.75 | 6.91
147 | Story11 | B45 | 50 MPa RC Beam (25 cm x 25 cm) | Beam | 50MPa | Concrete Rectangular | 250 | 250 | 625 | 7050 | 0.44 | 1077.98 | G300E | 2968343.75 | 23.29 | G300E | 1173825 | 9.21
148 | Story11 | B46 | 50 MPa RC Beam (25 cm x 25 cm) | Beam | 50MPa | Concrete Rectangular | 250 | 250 | 625 | 4650 | 0.29 | 711.01 | G300E | 1907953.12 | 14.97 | G300E | 235939.55 | 1.85
149 | Story11 | B47 | 50 MPa RC Beam (25 cm x 25 cm) | Beam | 50MPa | Concrete Rectangular | 250 | 250 | 625 | 7050 | 0.44 | 1077.98 | G300E | 3563775 | 27.96 | G300E | 357714.8 | 2.81
150 | Story11 | B48 | 50 MPa RC Beam (25 cm x 25 cm) | Beam | 50MPa | Concrete Rectangular | 250 | 250 | 625 | 4650 | 0.29 | 711.01 | G300E | 1861162.5 | 14.6 | G300E | 21191.65 | 0.17
151 | Story11 | B49 | 50 MPa RC Beam (25 cm x 25 cm) | Beam | 50MPa | Concrete Rectangular | 250 | 250 | 625 | 7050 | 0.44 | 1077.98 | G300E | 3836668.75 | 30.1 | G300E | 694010.08 | 5.45
152 | Story11 | B5 | 50 MPa RC Beam (25 cm x 25 cm) | Beam | 50MPa | Concrete Rectangular | 250 | 250 | 625 | 7050 | 0.44 | 1077.98 | G300E | 3836668.75 | 30.1 | G300E | 204916.33 | 1.61
153 | Story11 | B50 | 50 MPa RC Beam (25 cm x 25 cm) | Beam | 50MPa | Concrete Rectangular | 250 | 250 | 625 | 4650 | 0.29 | 711.01 | G300E | 1648715.62 | 12.94 | G300E | 580668.75 | 4.56
154 | Story11 | B51 | 50 MPa RC Beam (25 cm x 25 cm) | Beam | 50MPa | Concrete Rectangular | 250 | 250 | 625 | 7050 | 0.44 | 1077.98 | G300E | 3836668.75 | 30.1 | G300E | 596191.33 | 4.68
155 | Story11 | B52 | 50 MPa RC Beam (25 cm x 25 cm) | Beam | 50MPa | Concrete Rectangular | 250 | 250 | 625 | 4650 | 0.29 | 711.01 | G300E | 1861743.75 | 14.61 | G300E | 21191.65 | 0.17
156 | Story11 | B53 | 50 MPa RC Beam (25 cm x 25 cm) | Beam | 50MPa | Concrete Rectangular | 250 | 250 | 625 | 7050 | 0.44 | 1077.98 | G300E | 3563775 | 27.96 | G300E | 357714.8 | 2.81
157 | Story11 | B54 | 50 MPa RC Beam (25 cm x 25 cm) | Beam | 50MPa | Concrete Rectangular | 250 | 250 | 625 | 4650 | 0.29 | 711.01 | G300E | 1924518.75 | 15.1 | G300E | 139161.42 | 1.09
158 | Story11 | B55 | 50 MPa RC Beam (25 cm x 25 cm) | Beam | 50MPa | Concrete Rectangular | 250 | 250 | 625 | 7050 | 0.44 | 1077.98 | G300E | 2972162.5 | 23.32 | G300E | 1173825 | 9.21
159 | Story11 | B56 | 50 MPa RC Beam (25 cm x 25 cm) | Beam | 50MPa | Concrete Rectangular | 250 | 250 | 625 | 4650 | 0.29 | 711.01 | G300E | 1359253.12 | 10.67 | G300E | 854437.5 | 6.7
160 | Story11 | B57 | 50 MPa RC Beam (25 cm x 25 cm) | Beam | 50MPa | Concrete Rectangular | 250 | 250 | 625 | 4650 | 0.29 | 711.01 | G300E | 1265671.88 | 9.93 | G300E | 774225 | 6.07
161 | Story11 | B58 | 50 MPa RC Beam (25 cm x 25 cm) | Beam | 50MPa | Concrete Rectangular | 250 | 250 | 625 | 4650 | 0.29 | 711.01 | G300E | 1260731.25 | 9.89 | G300E | 774225 | 6.07
162 | Story11 | B59 | 50 MPa RC Beam (25 cm x 25 cm) | Beam | 50MPa | Concrete Rectangular | 250 | 250 | 625 | 4650 | 0.29 | 711.01 | G300E | 1265381.25 | 9.93 | G300E | 774225 | 6.07
163 | Story11 | B6 | 50 MPa RC Beam (25 cm x 25 cm) | Beam | 50MPa | Concrete Rectangular | 250 | 250 | 625 | 4650 | 0.29 | 711.01 | G300E | 1247943.75 | 9.79 | G300E | 774225 | 6.07
164 | Story11 | B60 | 50 MPa RC Beam (25 cm x 25 cm) | Beam | 50MPa | Concrete Rectangular | 250 | 250 | 625 | 4650 | 0.29 | 711.01 | G300E | 1358962.5 | 10.66 | G300E | 854437.5 | 6.7
165 | Story11 | B7 | 50 MPa RC Beam (25 cm x 25 cm) | Beam | 50MPa | Concrete Rectangular | 250 | 250 | 625 | 7050 | 0.44 | 1077.98 | G300E | 3836668.75 | 30.1 | G300E | 204916.33 | 1.61
166 | Story11 | B8 | 50 MPa RC Beam (25 cm x 25 cm) | Beam | 50MPa | Concrete Rectangular | 250 | 250 | 625 | 4650 | 0.29 | 711.01 | G300E | 1255500 | 9.85 | G300E | 774225 | 6.07
167 | Story11 | B9 | 50 MPa RC Beam (25 cm x 25 cm) | Beam | 50MPa | Concrete Rectangular | 250 | 250 | 625 | 7050 | 0.44 | 1077.98 | G300E | 3563775 | 27.96 | G300E | 64258.55 | 0.5
168 | Story12 | B1 | 50 MPa RC Beam (25 cm x 25 cm) | Beam | 50MPa | Concrete Rectangular | 250 | 250 | 625 | 7050 | 0.44 | 1077.98 | G300E | 2982737.5 | 23.4 | G300E | 1173825 | 9.21
169 | Story12 | B10 | 50 MPa RC Beam (25 cm x 25 cm) | Beam | 50MPa | Concrete Rectangular | 250 | 250 | 625 | 4650 | 0.29 | 711.01 | G300E | 1278750 | 10.03 | G300E | 859087.5 | 6.74
170 | Story12 | B11 | 50 MPa RC Beam (25 cm x 25 cm) | Beam | 50MPa | Concrete Rectangular | 250 | 250 | 625 | 7050 | 0.44 | 1077.98 | G300E | 2982737.5 | 23.4 | G300E | 1173825 | 9.21
171 | Story12 | B12 | 50 MPa RC Beam (25 cm x 25 cm) | Beam | 50MPa | Concrete Rectangular | 250 | 250 | 625 | 7050 | 0.44 | 1077.98 | G300E | 2632881.25 | 20.66 | G300E | 1173825 | 9.21
172 | Story12 | B13 | 50 MPa RC Beam (25 cm x 25 cm) | Beam | 50MPa | Concrete Rectangular | 250 | 250 | 625 | 4650 | 0.29 | 711.01 | G300E | 1990200 | 15.62 | G300E | 139161.42 | 1.09
173 | Story12 | B14 | 50 MPa RC Beam (25 cm x 25 cm) | Beam | 50MPa | Concrete Rectangular | 250 | 250 | 625 | 7050 | 0.44 | 1077.98 | G300E | 2901662.5 | 22.77 | G300E | 0 | 0
174 | Story12 | B15 | 50 MPa RC Beam (25 cm x 25 cm) | Beam | 50MPa | Concrete Rectangular | 250 | 250 | 625 | 4650 | 0.29 | 711.01 | G300E | 1799259.38 | 14.12 | G300E | 21191.65 | 0.17
175 | Story12 | B16 | 50 MPa RC Beam (25 cm x 25 cm) | Beam | 50MPa | Concrete Rectangular | 250 | 250 | 625 | 7200 | 0.45 | 1100.92 | G300E | 3575700 | 28.06 | G300E | 699300 | 5.49
176 | Story12 | B17 | 50 MPa RC Beam (25 cm x 25 cm) | Beam | 50MPa | Concrete Rectangular | 250 | 250 | 625 | 4650 | 0.29 | 711.01 | G300E | 1644937.5 | 12.91 | G300E | 580668.75 | 4.56
177 | Story12 | B18 | 50 MPa RC Beam (25 cm x 25 cm) | Beam | 50MPa | Concrete Rectangular | 250 | 250 | 625 | 7200 | 0.45 | 1100.92 | G300E | 3576300 | 28.06 | G300E | 699300 | 5.49
178 | Story12 | B19 | 50 MPa RC Beam (25 cm x 25 cm) | Beam | 50MPa | Concrete Rectangular | 250 | 250 | 625 | 4650 | 0.29 | 711.01 | G300E | 1799259.38 | 14.12 | G300E | 21191.65 | 0.17
179 | Story12 | B2 | 50 MPa RC Beam (25 cm x 25 cm) | Beam | 50MPa | Concrete Rectangular | 250 | 250 | 625 | 4650 | 0.29 | 711.01 | G300E | 1278750 | 10.03 | G300E | 859087.5 | 6.74
180 | Story12 | B20 | 50 MPa RC Beam (25 cm x 25 cm) | Beam | 50MPa | Concrete Rectangular | 250 | 250 | 625 | 7050 | 0.44 | 1077.98 | G300E | 2901662.5 | 22.77 | G300E | 0 | 0
181 | Story12 | B21 | 50 MPa RC Beam (25 cm x 25 cm) | Beam | 50MPa | Concrete Rectangular | 250 | 250 | 625 | 4650 | 0.29 | 711.01 | G300E | 1990200 | 15.62 | G300E | 139161.42 | 1.09
182 | Story12 | B22 | 50 MPa RC Beam (25 cm x 25 cm) | Beam | 50MPa | Concrete Rectangular | 250 | 250 | 625 | 7050 | 0.44 | 1077.98 | G300E | 2633468.75 | 20.66 | G300E | 1173825 | 9.21
183 | Story12 | B23 | 50 MPa RC Beam (25 cm x 25 cm) | Beam | 50MPa | Concrete Rectangular | 250 | 250 | 625 | 7050 | 0.44 | 1077.98 | G300E | 2521550 | 19.79 | G300E | 391275 | 3.07
184 | Story12 | B24 | 50 MPa RC Beam (25 cm x 25 cm) | Beam | 50MPa | Concrete Rectangular | 250 | 250 | 625 | 4650 | 0.29 | 711.01 | G300E | 1849537.5 | 14.51 | G300E | 193556.25 | 1.52
185 | Story12 | B25 | 50 MPa RC Beam (25 cm x 25 cm) | Beam | 50MPa | Concrete Rectangular | 250 | 250 | 625 | 7050 | 0.44 | 1077.98 | G300E | 2643162.5 | 20.74 | G300E | 782550 | 6.14
186 | Story12 | B26 | 50 MPa RC Beam (25 cm x 25 cm) | Beam | 50MPa | Concrete Rectangular | 250 | 250 | 625 | 4800 | 0.3 | 733.94 | G300E | 1861800 | 14.61 | G300E | 804000 | 6.31
187 | Story12 | B3 | 50 MPa RC Beam (25 cm x 25 cm) | Beam | 50MPa | Concrete Rectangular | 250 | 250 | 625 | 7050 | 0.44 | 1077.98 | G300E | 3547618.75 | 27.84 | G300E | 64258.55 | 0.5
188 | Story12 | B30 | 50 MPa RC Beam (25 cm x 25 cm) | Beam | 50MPa | Concrete Rectangular | 250 | 250 | 625 | 4650 | 0.29 | 711.01 | G300E | 1875112.5 | 14.71 | G300E | 777712.5 | 6.1
189 | Story12 | B31 | 50 MPa RC Beam (25 cm x 25 cm) | Beam | 50MPa | Concrete Rectangular | 250 | 250 | 625 | 7050 | 0.44 | 1077.98 | G300E | 2644925 | 20.75 | G300E | 782550 | 6.14
190 | Story12 | B32 | 50 MPa RC Beam (25 cm x 25 cm) | Beam | 50MPa | Concrete Rectangular | 250 | 250 | 625 | 4650 | 0.29 | 711.01 | G300E | 1847503.12 | 14.5 | G300E | 193556.25 | 1.52
191 | Story12 | B33 | 50 MPa RC Beam (25 cm x 25 cm) | Beam | 50MPa | Concrete Rectangular | 250 | 250 | 625 | 7050 | 0.44 | 1077.98 | G300E | 2520668.75 | 19.78 | G300E | 391275 | 3.07
192 | Story12 | B34 | 50 MPa RC Beam (25 cm x 25 cm) | Beam | 50MPa | Concrete Rectangular | 250 | 250 | 625 | 7050 | 0.44 | 1077.98 | G300E | 2632881.25 | 20.66 | G300E | 1173825 | 9.21
193 | Story12 | B35 | 50 MPa RC Beam (25 cm x 25 cm) | Beam | 50MPa | Concrete Rectangular | 250 | 250 | 625 | 4650 | 0.29 | 711.01 | G300E | 1917253.12 | 15.04 | G300E | 193556.25 | 1.52
194 | Story12 | B36 | 50 MPa RC Beam (25 cm x 25 cm) | Beam | 50MPa | Concrete Rectangular | 250 | 250 | 625 | 7050 | 0.44 | 1077.98 | G300E | 2901662.5 | 22.77 | G300E | 0 | 0
195 | Story12 | B37 | 50 MPa RC Beam (25 cm x 25 cm) | Beam | 50MPa | Concrete Rectangular | 250 | 250 | 625 | 4800 | 0.3 | 733.94 | G300E | 1935900 | 15.19 | G300E | 804000 | 6.31
196 | Story12 | B38 | 50 MPa RC Beam (25 cm x 25 cm) | Beam | 50MPa | Concrete Rectangular | 250 | 250 | 625 | 7050 | 0.44 | 1077.98 | G300E | 3500912.5 | 27.47 | G300E | 684731.25 | 5.37
197 | Story12 | B4 | 50 MPa RC Beam (25 cm x 25 cm) | Beam | 50MPa | Concrete Rectangular | 250 | 250 | 625 | 4650 | 0.29 | 711.01 | G300E | 1255209.38 | 9.85 | G300E | 774225 | 6.07
198 | Story12 | B40 | 50 MPa RC Beam (25 cm x 25 cm) | Beam | 50MPa | Concrete Rectangular | 250 | 250 | 625 | 7050 | 0.44 | 1077.98 | G300E | 3510018.75 | 27.54 | G300E | 684731.25 | 5.37
199 | Story12 | B41 | 50 MPa RC Beam (25 cm x 25 cm) | Beam | 50MPa | Concrete Rectangular | 250 | 250 | 625 | 4650 | 0.29 | 711.01 | G300E | 1835200 | 14.4 | G300E | 651930 | 5.12
200 | Story12 | B42 | 50 MPa RC Beam (25 cm x 25 cm) | Beam | 50MPa | Concrete Rectangular | 250 | 250 | 625 | 7050 | 0.44 | 1077.98 | G300E | 2905187.5 | 22.8 | G300E | 42839.03 | 0.34
201 | Story12 | B43 | 50 MPa RC Beam (25 cm x 25 cm) | Beam | 50MPa | Concrete Rectangular | 250 | 250 | 625 | 4650 | 0.29 | 711.01 | G300E | 1923937.5 | 15.1 | G300E | 0 | 0
202 | Story12 | B44 | 50 MPa RC Beam (25 cm x 25 cm) | Beam | 50MPa | Concrete Rectangular | 250 | 250 | 625 | 7050 | 0.44 | 1077.98 | G300E | 2778581.25 | 21.8 | G300E | 880368.75 | 6.91
203 | Story12 | B45 | 50 MPa RC Beam (25 cm x 25 cm) | Beam | 50MPa | Concrete Rectangular | 250 | 250 | 625 | 7050 | 0.44 | 1077.98 | G300E | 2982737.5 | 23.4 | G300E | 1173825 | 9.21
204 | Story12 | B46 | 50 MPa RC Beam (25 cm x 25 cm) | Beam | 50MPa | Concrete Rectangular | 250 | 250 | 625 | 4650 | 0.29 | 711.01 | G300E | 1990200 | 15.62 | G300E | 139161.42 | 1.09
205 | Story12 | B47 | 50 MPa RC Beam (25 cm x 25 cm) | Beam | 50MPa | Concrete Rectangular | 250 | 250 | 625 | 7050 | 0.44 | 1077.98 | G300E | 3547325 | 27.83 | G300E | 357714.8 | 2.81
206 | Story12 | B48 | 50 MPa RC Beam (25 cm x 25 cm) | Beam | 50MPa | Concrete Rectangular | 250 | 250 | 625 | 4650 | 0.29 | 711.01 | G300E | 1801293.75 | 14.13 | G300E | 21191.65 | 0.17
207 | Story12 | B49 | 50 MPa RC Beam (25 cm x 25 cm) | Beam | 50MPa | Concrete Rectangular | 250 | 250 | 625 | 7050 | 0.44 | 1077.98 | G300E | 3859875 | 30.29 | G300E | 596191.33 | 4.68
208 | Story12 | B5 | 50 MPa RC Beam (25 cm x 25 cm) | Beam | 50MPa | Concrete Rectangular | 250 | 250 | 625 | 7050 | 0.44 | 1077.98 | G300E | 3859875 | 30.29 | G300E | 204916.33 | 1.61
209 | Story12 | B50 | 50 MPa RC Beam (25 cm x 25 cm) | Beam | 50MPa | Concrete Rectangular | 250 | 250 | 625 | 4650 | 0.29 | 711.01 | G300E | 1644937.5 | 12.91 | G300E | 580668.75 | 4.56
210 | Story12 | B51 | 50 MPa RC Beam (25 cm x 25 cm) | Beam | 50MPa | Concrete Rectangular | 250 | 250 | 625 | 7050 | 0.44 | 1077.98 | G300E | 3859287.5 | 30.28 | G300E | 596191.33 | 4.68
211 | Story12 | B52 | 50 MPa RC Beam (25 cm x 25 cm) | Beam | 50MPa | Concrete Rectangular | 250 | 250 | 625 | 4650 | 0.29 | 711.01 | G300E | 1802456.25 | 14.14 | G300E | 21191.65 | 0.17
212 | Story12 | B53 | 50 MPa RC Beam (25 cm x 25 cm) | Beam | 50MPa | Concrete Rectangular | 250 | 250 | 625 | 7050 | 0.44 | 1077.98 | G300E | 3547325 | 27.83 | G300E | 357714.8 | 2.81
213 | Story12 | B54 | 50 MPa RC Beam (25 cm x 25 cm) | Beam | 50MPa | Concrete Rectangular | 250 | 250 | 625 | 4650 | 0.29 | 711.01 | G300E | 2007346.88 | 15.75 | G300E | 139161.42 | 1.09
214 | Story12 | B55 | 50 MPa RC Beam (25 cm x 25 cm) | Beam | 50MPa | Concrete Rectangular | 250 | 250 | 625 | 7050 | 0.44 | 1077.98 | G300E | 2985968.75 | 23.43 | G300E | 1173825 | 9.21
215 | Story12 | B56 | 50 MPa RC Beam (25 cm x 25 cm) | Beam | 50MPa | Concrete Rectangular | 250 | 250 | 625 | 4650 | 0.29 | 711.01 | G300E | 1352568.75 | 10.61 | G300E | 859087.5 | 6.74
216 | Story12 | B57 | 50 MPa RC Beam (25 cm x 25 cm) | Beam | 50MPa | Concrete Rectangular | 250 | 250 | 625 | 4650 | 0.29 | 711.01 | G300E | 1258115.62 | 9.87 | G300E | 774225 | 6.07
217 | Story12 | B58 | 50 MPa RC Beam (25 cm x 25 cm) | Beam | 50MPa | Concrete Rectangular | 250 | 250 | 625 | 4650 | 0.29 | 711.01 | G300E | 1252012.5 | 9.82 | G300E | 774225 | 6.07
218 | Story12 | B59 | 50 MPa RC Beam (25 cm x 25 cm) | Beam | 50MPa | Concrete Rectangular | 250 | 250 | 625 | 4650 | 0.29 | 711.01 | G300E | 1258115.62 | 9.87 | G300E | 774225 | 6.07
219 | Story12 | B6 | 50 MPa RC Beam (25 cm x 25 cm) | Beam | 50MPa | Concrete Rectangular | 250 | 250 | 625 | 4650 | 0.29 | 711.01 | G300E | 1246781.25 | 9.78 | G300E | 774225 | 6.07
220 | Story12 | B60 | 50 MPa RC Beam (25 cm x 25 cm) | Beam | 50MPa | Concrete Rectangular | 250 | 250 | 625 | 4650 | 0.29 | 711.01 | G300E | 1352568.75 | 10.61 | G300E | 859087.5 | 6.74
221 | Story12 | B7 | 50 MPa RC Beam (25 cm x 25 cm) | Beam | 50MPa | Concrete Rectangular | 250 | 250 | 625 | 7050 | 0.44 | 1077.98 | G300E | 3859875 | 30.29 | G300E | 204916.33 | 1.61
222 | Story12 | B8 | 50 MPa RC Beam (25 cm x 25 cm) | Beam | 50MPa | Concrete Rectangular | 250 | 250 | 625 | 4650 | 0.29 | 711.01 | G300E | 1255209.38 | 9.85 | G300E | 774225 | 6.07
223 | Story12 | B9 | 50 MPa RC Beam (25 cm x 25 cm) | Beam | 50MPa | Concrete Rectangular | 250 | 250 | 625 | 7050 | 0.44 | 1077.98 | G300E | 3547618.75 | 27.84 | G300E | 64258.55 | 0.5
224 | Story13 | B1 | 50 MPa RC Beam (25 cm x 25 cm) | Beam | 50MPa | Concrete Rectangular | 250 | 250 | 625 | 7050 | 0.44 | 1077.98 | G300E | 2998012.5 | 23.52 | G300E | 1173825 | 9.21
225 | Story13 | B10 | 50 MPa RC Beam (25 cm x 25 cm) | Beam | 50MPa | Concrete Rectangular | 250 | 250 | 625 | 4650 | 0.29 | 711.01 | G300E | 1279912.5 | 10.04 | G300E | 862575 | 6.77
226 | Story13 | B11 | 50 MPa RC Beam (25 cm x 25 cm) | Beam | 50MPa | Concrete Rectangular | 250 | 250 | 625 | 7050 | 0.44 | 1077.98 | G300E | 2998012.5 | 23.52 | G300E | 1173825 | 9.21
227 | Story13 | B12 | 50 MPa RC Beam (25 cm x 25 cm) | Beam | 50MPa | Concrete Rectangular | 250 | 250 | 625 | 7050 | 0.44 | 1077.98 | G300E | 2635231.25 | 20.68 | G300E | 1173825 | 9.21
228 | Story13 | B13 | 50 MPa RC Beam (25 cm x 25 cm) | Beam | 50MPa | Concrete Rectangular | 250 | 250 | 625 | 4650 | 0.29 | 711.01 | G300E | 2002696.88 | 15.71 | G300E | 160353.07 | 1.26
229 | Story13 | B14 | 50 MPa RC Beam (25 cm x 25 cm) | Beam | 50MPa | Concrete Rectangular | 250 | 250 | 625 | 7050 | 0.44 | 1077.98 | G300E | 2897550 | 22.74 | G300E | 21419.52 | 0.17
230 | Story13 | B15 | 50 MPa RC Beam (25 cm x 25 cm) | Beam | 50MPa | Concrete Rectangular | 250 | 250 | 625 | 4650 | 0.29 | 711.01 | G300E | 1810593.75 | 14.21 | G300E | 42383.3 | 0.33
231 | Story13 | B16 | 50 MPa RC Beam (25 cm x 25 cm) | Beam | 50MPa | Concrete Rectangular | 250 | 250 | 625 | 7200 | 0.45 | 1100.92 | G300E | 3503700 | 27.49 | G300E | 699300 | 5.49
232 | Story13 | B17 | 50 MPa RC Beam (25 cm x 25 cm) | Beam | 50MPa | Concrete Rectangular | 250 | 250 | 625 | 4650 | 0.29 | 711.01 | G300E | 1647262.5 | 12.93 | G300E | 580668.75 | 4.56
233 | Story13 | B18 | 50 MPa RC Beam (25 cm x 25 cm) | Beam | 50MPa | Concrete Rectangular | 250 | 250 | 625 | 7200 | 0.45 | 1100.92 | G300E | 3505500 | 27.51 | G300E | 699300 | 5.49
234 | Story13 | B19 | 50 MPa RC Beam (25 cm x 25 cm) | Beam | 50MPa | Concrete Rectangular | 250 | 250 | 625 | 4650 | 0.29 | 711.01 | G300E | 1810593.75 | 14.21 | G300E | 42383.3 | 0.33
235 | Story13 | B2 | 50 MPa RC Beam (25 cm x 25 cm) | Beam | 50MPa | Concrete Rectangular | 250 | 250 | 625 | 4650 | 0.29 | 711.01 | G300E | 1279912.5 | 10.04 | G300E | 862575 | 6.77
236 | Story13 | B20 | 50 MPa RC Beam (25 cm x 25 cm) | Beam | 50MPa | Concrete Rectangular | 250 | 250 | 625 | 7050 | 0.44 | 1077.98 | G300E | 2896962.5 | 22.73 | G300E | 21419.52 | 0.17
237 | Story13 | B21 | 50 MPa RC Beam (25 cm x 25 cm) | Beam | 50MPa | Concrete Rectangular | 250 | 250 | 625 | 4650 | 0.29 | 711.01 | G300E | 2002696.88 | 15.71 | G300E | 160353.07 | 1.26
238 | Story13 | B22 | 50 MPa RC Beam (25 cm x 25 cm) | Beam | 50MPa | Concrete Rectangular | 250 | 250 | 625 | 7050 | 0.44 | 1077.98 | G300E | 2635525 | 20.68 | G300E | 1173825 | 9.21
239 | Story13 | B23 | 50 MPa RC Beam (25 cm x 25 cm) | Beam | 50MPa | Concrete Rectangular | 250 | 250 | 625 | 7050 | 0.44 | 1077.98 | G300E | 2499812.5 | 19.61 | G300E | 391275 | 3.07
240 | Story13 | B24 | 50 MPa RC Beam (25 cm x 25 cm) | Beam | 50MPa | Concrete Rectangular | 250 | 250 | 625 | 4650 | 0.29 | 711.01 | G300E | 1851281.25 | 14.53 | G300E | 193556.25 | 1.52
241 | Story13 | B25 | 50 MPa RC Beam (25 cm x 25 cm) | Beam | 50MPa | Concrete Rectangular | 250 | 250 | 625 | 7050 | 0.44 | 1077.98 | G300E | 2683700 | 21.06 | G300E | 782550 | 6.14
242 | Story13 | B26 | 50 MPa RC Beam (25 cm x 25 cm) | Beam | 50MPa | Concrete Rectangular | 250 | 250 | 625 | 4800 | 0.3 | 733.94 | G300E | 1850100 | 14.52 | G300E | 800400 | 6.28
243 | Story13 | B3 | 50 MPa RC Beam (25 cm x 25 cm) | Beam | 50MPa | Concrete Rectangular | 250 | 250 | 625 | 7050 | 0.44 | 1077.98 | G300E | 3529112.5 | 27.69 | G300E | 64258.55 | 0.5
244 | Story13 | B30 | 50 MPa RC Beam (25 cm x 25 cm) | Beam | 50MPa | Concrete Rectangular | 250 | 250 | 625 | 4650 | 0.29 | 711.01 | G300E | 1797225 | 14.1 | G300E | 775387.5 | 6.08
245 | Story13 | B31 | 50 MPa RC Beam (25 cm x 25 cm) | Beam | 50MPa | Concrete Rectangular | 250 | 250 | 625 | 7050 | 0.44 | 1077.98 | G300E | 2685756.25 | 21.07 | G300E | 782550 | 6.14
246 | Story13 | B32 | 50 MPa RC Beam (25 cm x 25 cm) | Beam | 50MPa | Concrete Rectangular | 250 | 250 | 625 | 4650 | 0.29 | 711.01 | G300E | 1848956.25 | 14.51 | G300E | 193556.25 | 1.52
247 | Story13 | B33 | 50 MPa RC Beam (25 cm x 25 cm) | Beam | 50MPa | Concrete Rectangular | 250 | 250 | 625 | 7050 | 0.44 | 1077.98 | G300E | 2499812.5 | 19.61 | G300E | 391275 | 3.07
248 | Story13 | B34 | 50 MPa RC Beam (25 cm x 25 cm) | Beam | 50MPa | Concrete Rectangular | 250 | 250 | 625 | 7050 | 0.44 | 1077.98 | G300E | 2635231.25 | 20.68 | G300E | 1173825 | 9.21
249 | Story13 | B35 | 50 MPa RC Beam (25 cm x 25 cm) | Beam | 50MPa | Concrete Rectangular | 250 | 250 | 625 | 4650 | 0.29 | 711.01 | G300E | 1851281.25 | 14.53 | G300E | 193556.25 | 1.52
250 | Story13 | B36 | 50 MPa RC Beam (25 cm x 25 cm) | Beam | 50MPa | Concrete Rectangular | 250 | 250 | 625 | 7050 | 0.44 | 1077.98 | G300E | 2897550 | 22.74 | G300E | 21419.52 | 0.17
251 | Story13 | B37 | 50 MPa RC Beam (25 cm x 25 cm) | Beam | 50MPa | Concrete Rectangular | 250 | 250 | 625 | 4800 | 0.3 | 733.94 | G300E | 1850100 | 14.52 | G300E | 800400 | 6.28
252 | Story13 | B38 | 50 MPa RC Beam (25 cm x 25 cm) | Beam | 50MPa | Concrete Rectangular | 250 | 250 | 625 | 7050 | 0.44 | 1077.98 | G300E | 3430706.25 | 26.92 | G300E | 684731.25 | 5.37
253 | Story13 | B4 | 50 MPa RC Beam (25 cm x 25 cm) | Beam | 50MPa | Concrete Rectangular | 250 | 250 | 625 | 4650 | 0.29 | 711.01 | G300E | 1255209.38 | 9.85 | G300E | 776550 | 6.09
254 | Story13 | B40 | 50 MPa RC Beam (25 cm x 25 cm) | Beam | 50MPa | Concrete Rectangular | 250 | 250 | 625 | 7050 | 0.44 | 1077.98 | G300E | 3440693.75 | 27 | G300E | 684731.25 | 5.37
255 | Story13 | B41 | 50 MPa RC Beam (25 cm x 25 cm) | Beam | 50MPa | Concrete Rectangular | 250 | 250 | 625 | 4650 | 0.29 | 711.01 | G300E | 1822490 | 14.3 | G300E | 649140 | 5.09
256 | Story13 | B42 | 50 MPa RC Beam (25 cm x 25 cm) | Beam | 50MPa | Concrete Rectangular | 250 | 250 | 625 | 7050 | 0.44 | 1077.98 | G300E | 2900193.75 | 22.76 | G300E | 42839.03 | 0.34
257 | Story13 | B43 | 50 MPa RC Beam (25 cm x 25 cm) | Beam | 50MPa | Concrete Rectangular | 250 | 250 | 625 | 4650 | 0.29 | 711.01 | G300E | 1857965.62 | 14.58 | G300E | 193556.25 | 1.52
258 | Story13 | B44 | 50 MPa RC Beam (25 cm x 25 cm) | Beam | 50MPa | Concrete Rectangular | 250 | 250 | 625 | 7050 | 0.44 | 1077.98 | G300E | 2781225 | 21.82 | G300E | 978187.5 | 7.68
259 | Story13 | B45 | 50 MPa RC Beam (25 cm x 25 cm) | Beam | 50MPa | Concrete Rectangular | 250 | 250 | 625 | 7050 | 0.44 | 1077.98 | G300E | 2998012.5 | 23.52 | G300E | 1173825 | 9.21
260 | Story13 | B46 | 50 MPa RC Beam (25 cm x 25 cm) | Beam | 50MPa | Concrete Rectangular | 250 | 250 | 625 | 4650 | 0.29 | 711.01 | G300E | 2002696.88 | 15.71 | G300E | 160353.07 | 1.26
261 | Story13 | B47 | 50 MPa RC Beam (25 cm x 25 cm) | Beam | 50MPa | Concrete Rectangular | 250 | 250 | 625 | 7050 | 0.44 | 1077.98 | G300E | 3529406.25 | 27.69 | G300E | 162077.3 | 1.27
262 | Story13 | B48 | 50 MPa RC Beam (25 cm x 25 cm) | Beam | 50MPa | Concrete Rectangular | 250 | 250 | 625 | 4650 | 0.29 | 711.01 | G300E | 1811756.25 | 14.22 | G300E | 42383.3 | 0.33
263 | Story13 | B49 | 50 MPa RC Beam (25 cm x 25 cm) | Beam | 50MPa | Concrete Rectangular | 250 | 250 | 625 | 7050 | 0.44 | 1077.98 | G300E | 3878675 | 30.43 | G300E | 498372.58 | 3.91
264 | Story13 | B5 | 50 MPa RC Beam (25 cm x 25 cm) | Beam | 50MPa | Concrete Rectangular | 250 | 250 | 625 | 7050 | 0.44 | 1077.98 | G300E | 3878675 | 30.43 | G300E | 204916.33 | 1.61
265 | Story13 | B50 | 50 MPa RC Beam (25 cm x 25 cm) | Beam | 50MPa | Concrete Rectangular | 250 | 250 | 625 | 4650 | 0.29 | 711.01 | G300E | 1646971.88 | 12.92 | G300E | 580668.75 | 4.56
266 | Story13 | B51 | 50 MPa RC Beam (25 cm x 25 cm) | Beam | 50MPa | Concrete Rectangular | 250 | 250 | 625 | 7050 | 0.44 | 1077.98 | G300E | 3878381.25 | 30.43 | G300E | 498372.58 | 3.91
267 | Story13 | B52 | 50 MPa RC Beam (25 cm x 25 cm) | Beam | 50MPa | Concrete Rectangular | 250 | 250 | 625 | 4650 | 0.29 | 711.01 | G300E | 1812628.12 | 14.22 | G300E | 42383.3 | 0.33
268 | Story13 | B53 | 50 MPa RC Beam (25 cm x 25 cm) | Beam | 50MPa | Concrete Rectangular | 250 | 250 | 625 | 7050 | 0.44 | 1077.98 | G300E | 3528818.75 | 27.69 | G300E | 162077.3 | 1.27
269 | Story13 | B54 | 50 MPa RC Beam (25 cm x 25 cm) | Beam | 50MPa | Concrete Rectangular | 250 | 250 | 625 | 4650 | 0.29 | 711.01 | G300E | 2020425 | 15.85 | G300E | 450687.45 | 3.54
270 | Story13 | B55 | 50 MPa RC Beam (25 cm x 25 cm) | Beam | 50MPa | Concrete Rectangular | 250 | 250 | 625 | 7050 | 0.44 | 1077.98 | G300E | 3000362.5 | 23.54 | G300E | 1173825 | 9.21
271 | Story13 | B56 | 50 MPa RC Beam (25 cm x 25 cm) | Beam | 50MPa | Concrete Rectangular | 250 | 250 | 625 | 4650 | 0.29 | 711.01 | G300E | 1279912.5 | 10.04 | G300E | 862575 | 6.77
272 | Story13 | B57 | 50 MPa RC Beam (25 cm x 25 cm) | Beam | 50MPa | Concrete Rectangular | 250 | 250 | 625 | 4650 | 0.29 | 711.01 | G300E | 1255209.38 | 9.85 | G300E | 776550 | 6.09
273 | Story13 | B58 | 50 MPa RC Beam (25 cm x 25 cm) | Beam | 50MPa | Concrete Rectangular | 250 | 250 | 625 | 4650 | 0.29 | 711.01 | G300E | 1245618.75 | 9.77 | G300E | 774225 | 6.07
274 | Story13 | B59 | 50 MPa RC Beam (25 cm x 25 cm) | Beam | 50MPa | Concrete Rectangular | 250 | 250 | 625 | 4650 | 0.29 | 711.01 | G300E | 1255209.38 | 9.85 | G300E | 776550 | 6.09
275 | Story13 | B6 | 50 MPa RC Beam (25 cm x 25 cm) | Beam | 50MPa | Concrete Rectangular | 250 | 250 | 625 | 4650 | 0.29 | 711.01 | G300E | 1245618.75 | 9.77 | G300E | 774225 | 6.07
276 | Story13 | B60 | 50 MPa RC Beam (25 cm x 25 cm) | Beam | 50MPa | Concrete Rectangular | 250 | 250 | 625 | 4650 | 0.29 | 711.01 | G300E | 1279912.5 | 10.04 | G300E | 862575 | 6.77
277 | Story13 | B7 | 50 MPa RC Beam (25 cm x 25 cm) | Beam | 50MPa | Concrete Rectangular | 250 | 250 | 625 | 7050 | 0.44 | 1077.98 | G300E | 3878675 | 30.43 | G300E | 204916.33 | 1.61
278 | Story13 | B8 | 50 MPa RC Beam (25 cm x 25 cm) | Beam | 50MPa | Concrete Rectangular | 250 | 250 | 625 | 4650 | 0.29 | 711.01 | G300E | 1255209.38 | 9.85 | G300E | 776550 | 6.09
279 | Story13 | B9 | 50 MPa RC Beam (25 cm x 25 cm) | Beam | 50MPa | Concrete Rectangular | 250 | 250 | 625 | 7050 | 0.44 | 1077.98 | G300E | 3529112.5 | 27.69 | G300E | 64258.55 | 0.5
280 | Story14 | B1 | 50 MPa RC Beam (25 cm x 25 cm) | Beam | 50MPa | Concrete Rectangular | 250 | 250 | 625 | 7050 | 0.44 | 1077.98 | G300E | 3017693.75 | 23.68 | G300E | 1171475 | 9.19
281 | Story14 | B10 | 50 MPa RC Beam (25 cm x 25 cm) | Beam | 50MPa | Concrete Rectangular | 250 | 250 | 625 | 4650 | 0.29 | 711.01 | G300E | 1286306.25 | 10.09 | G300E | 840487.5 | 6.59
282 | Story14 | B11 | 50 MPa RC Beam (25 cm x 25 cm) | Beam | 50MPa | Concrete Rectangular | 250 | 250 | 625 | 7050 | 0.44 | 1077.98 | G300E | 3017693.75 | 23.68 | G300E | 1171475 | 9.19
283 | Story14 | B12 | 50 MPa RC Beam (25 cm x 25 cm) | Beam | 50MPa | Concrete Rectangular | 250 | 250 | 625 | 7050 | 0.44 | 1077.98 | G300E | 2644925 | 20.75 | G300E | 880368.75 | 6.91
284 | Story14 | B13 | 50 MPa RC Beam (25 cm x 25 cm) | Beam | 50MPa | Concrete Rectangular | 250 | 250 | 625 | 4650 | 0.29 | 711.01 | G300E | 1992815.62 | 15.64 | G300E | 429495.8 | 3.37
285 | Story14 | B14 | 50 MPa RC Beam (25 cm x 25 cm) | Beam | 50MPa | Concrete Rectangular | 250 | 250 | 625 | 7050 | 0.44 | 1077.98 | G300E | 2900487.5 | 22.76 | G300E | 21419.52 | 0.17
286 | Story14 | B15 | 50 MPa RC Beam (25 cm x 25 cm) | Beam | 50MPa | Concrete Rectangular | 250 | 250 | 625 | 4650 | 0.29 | 711.01 | G300E | 1836168.75 | 14.41 | G300E | 42383.3 | 0.33
287 | Story14 | B16 | 50 MPa RC Beam (25 cm x 25 cm) | Beam | 50MPa | Concrete Rectangular | 250 | 250 | 625 | 7200 | 0.45 | 1100.92 | G300E | 3560400 | 27.94 | G300E | 699300 | 5.49
288 | Story14 | B17 | 50 MPa RC Beam (25 cm x 25 cm) | Beam | 50MPa | Concrete Rectangular | 250 | 250 | 625 | 4650 | 0.29 | 711.01 | G300E | 1673418.75 | 13.13 | G300E | 580668.75 | 4.56
289 | Story14 | B18 | 50 MPa RC Beam (25 cm x 25 cm) | Beam | 50MPa | Concrete Rectangular | 250 | 250 | 625 | 7200 | 0.45 | 1100.92 | G300E | 3559500 | 27.93 | G300E | 699300 | 5.49
290 | Story14 | B19 | 50 MPa RC Beam (25 cm x 25 cm) | Beam | 50MPa | Concrete Rectangular | 250 | 250 | 625 | 4650 | 0.29 | 711.01 | G300E | 1836168.75 | 14.41 | G300E | 42383.3 | 0.33
291 | Story14 | B2 | 50 MPa RC Beam (25 cm x 25 cm) | Beam | 50MPa | Concrete Rectangular | 250 | 250 | 625 | 4650 | 0.29 | 711.01 | G300E | 1286306.25 | 10.09 | G300E | 840487.5 | 6.59
292 | Story14 | B20 | 50 MPa RC Beam (25 cm x 25 cm) | Beam | 50MPa | Concrete Rectangular | 250 | 250 | 625 | 7050 | 0.44 | 1077.98 | G300E | 2899900 | 22.75 | G300E | 21419.52 | 0.17
293 | Story14 | B21 | 50 MPa RC Beam (25 cm x 25 cm) | Beam | 50MPa | Concrete Rectangular | 250 | 250 | 625 | 4650 | 0.29 | 711.01 | G300E | 1992815.62 | 15.64 | G300E | 429495.8 | 3.37
294 | Story14 | B22 | 50 MPa RC Beam (25 cm x 25 cm) | Beam | 50MPa | Concrete Rectangular | 250 | 250 | 625 | 7050 | 0.44 | 1077.98 | G300E | 2644925 | 20.75 | G300E | 880368.75 | 6.91
295 | Story14 | B23 | 50 MPa RC Beam (25 cm x 25 cm) | Beam | 50MPa | Concrete Rectangular | 250 | 250 | 625 | 7050 | 0.44 | 1077.98 | G300E | 2486300 | 19.51 | G300E | 586912.5 | 4.61
296 | Story14 | B24 | 50 MPa RC Beam (25 cm x 25 cm) | Beam | 50MPa | Concrete Rectangular | 250 | 250 | 625 | 4650 | 0.29 | 711.01 | G300E | 1833553.12 | 14.39 | G300E | 311526.02 | 2.44
297 | Story14 | B25 | 50 MPa RC Beam (25 cm x 25 cm) | Beam | 50MPa | Concrete Rectangular | 250 | 250 | 625 | 7050 | 0.44 | 1077.98 | G300E | 2777700 | 21.79 | G300E | 782550 | 6.14
298 | Story14 | B26 | 50 MPa RC Beam (25 cm x 25 cm) | Beam | 50MPa | Concrete Rectangular | 250 | 250 | 625 | 4800 | 0.3 | 733.94 | G300E | 1838400 | 14.42 | G300E | 799200 | 6.27
299 | Story14 | B3 | 50 MPa RC Beam (25 cm x 25 cm) | Beam | 50MPa | Concrete Rectangular | 250 | 250 | 625 | 7050 | 0.44 | 1077.98 | G300E | 3479468.75 | 27.3 | G300E | 64258.55 | 0.5
300 | Story14 | B30 | 50 MPa RC Beam (25 cm x 25 cm) | Beam | 50MPa | Concrete Rectangular | 250 | 250 | 625 | 4650 | 0.29 | 711.01 | G300E | 1785309.38 | 14.01 | G300E | 774225 | 6.07
301 | Story14 | B31 | 50 MPa RC Beam (25 cm x 25 cm) | Beam | 50MPa | Concrete Rectangular | 250 | 250 | 625 | 7050 | 0.44 | 1077.98 | G300E | 2779462.5 | 21.81 | G300E | 782550 | 6.14
302 | Story14 | B32 | 50 MPa RC Beam (25 cm x 25 cm) | Beam | 50MPa | Concrete Rectangular | 250 | 250 | 625 | 4650 | 0.29 | 711.01 | G300E | 1831809.38 | 14.37 | G300E | 311526.02 | 2.44
303 | Story14 | B33 | 50 MPa RC Beam (25 cm x 25 cm) | Beam | 50MPa | Concrete Rectangular | 250 | 250 | 625 | 7050 | 0.44 | 1077.98 | G300E | 2486300 | 19.51 | G300E | 586912.5 | 4.61
304 | Story14 | B34 | 50 MPa RC Beam (25 cm x 25 cm) | Beam | 50MPa | Concrete Rectangular | 250 | 250 | 625 | 7050 | 0.44 | 1077.98 | G300E | 2644925 | 20.75 | G300E | 880368.75 | 6.91
305 | Story14 | B35 | 50 MPa RC Beam (25 cm x 25 cm) | Beam | 50MPa | Concrete Rectangular | 250 | 250 | 625 | 4650 | 0.29 | 711.01 | G300E | 1833262.5 | 14.38 | G300E | 311526.02 | 2.44
306 | Story14 | B36 | 50 MPa RC Beam (25 cm x 25 cm) | Beam | 50MPa | Concrete Rectangular | 250 | 250 | 625 | 7050 | 0.44 | 1077.98 | G300E | 2900487.5 | 22.76 | G300E | 21419.52 | 0.17
307 | Story14 | B37 | 50 MPa RC Beam (25 cm x 25 cm) | Beam | 50MPa | Concrete Rectangular | 250 | 250 | 625 | 4800 | 0.3 | 733.94 | G300E | 1838400 | 14.42 | G300E | 799200 | 6.27
308 | Story14 | B38 | 50 MPa RC Beam (25 cm x 25 cm) | Beam | 50MPa | Concrete Rectangular | 250 | 250 | 625 | 7050 | 0.44 | 1077.98 | G300E | 3486518.75 | 27.36 | G300E | 684731.25 | 5.37
309 | Story14 | B4 | 50 MPa RC Beam (25 cm x 25 cm) | Beam | 50MPa | Concrete Rectangular | 250 | 250 | 625 | 4650 | 0.29 | 711.01 | G300E | 1259859.38 | 9.89 | G300E | 774225 | 6.07
310 | Story14 | B40 | 50 MPa RC Beam (25 cm x 25 cm) | Beam | 50MPa | Concrete Rectangular | 250 | 250 | 625 | 7050 | 0.44 | 1077.98 | G300E | 3493275 | 27.41 | G300E | 684731.25 | 5.37
311 | Story14 | B41 | 50 MPa RC Beam (25 cm x 25 cm) | Beam | 50MPa | Concrete Rectangular | 250 | 250 | 625 | 4650 | 0.29 | 711.01 | G300E | 1665010 | 13.06 | G300E | 641700 | 5.04
312 | Story14 | B42 | 50 MPa RC Beam (25 cm x 25 cm) | Beam | 50MPa | Concrete Rectangular | 250 | 250 | 625 | 7050 | 0.44 | 1077.98 | G300E | 2902543.75 | 22.77 | G300E | 42839.03 | 0.34
313 | Story14 | B43 | 50 MPa RC Beam (25 cm x 25 cm) | Beam | 50MPa | Concrete Rectangular | 250 | 250 | 625 | 4650 | 0.29 | 711.01 | G300E | 1840818.75 | 14.44 | G300E | 193556.25 | 1.52
314 | Story14 | B44 | 50 MPa RC Beam (25 cm x 25 cm) | Beam | 50MPa | Concrete Rectangular | 250 | 250 | 625 | 7050 | 0.44 | 1077.98 | G300E | 2791506.25 | 21.9 | G300E | 1076006.25 | 8.44
315 | Story14 | B45 | 50 MPa RC Beam (25 cm x 25 cm) | Beam | 50MPa | Concrete Rectangular | 250 | 250 | 625 | 7050 | 0.44 | 1077.98 | G300E | 3017693.75 | 23.68 | G300E | 1171475 | 9.19
316 | Story14 | B46 | 50 MPa RC Beam (25 cm x 25 cm) | Beam | 50MPa | Concrete Rectangular | 250 | 250 | 625 | 4650 | 0.29 | 711.01 | G300E | 1992815.62 | 15.64 | G300E | 429495.8 | 3.37
317 | Story14 | B47 | 50 MPa RC Beam (25 cm x 25 cm) | Beam | 50MPa | Concrete Rectangular | 250 | 250 | 625 | 7050 | 0.44 | 1077.98 | G300E | 3479468.75 | 27.3 | G300E | 162077.3 | 1.27
318 | Story14 | B48 | 50 MPa RC Beam (25 cm x 25 cm) | Beam | 50MPa | Concrete Rectangular | 250 | 250 | 625 | 4650 | 0.29 | 711.01 | G300E | 1836168.75 | 14.41 | G300E | 42383.3 | 0.33
319 | Story14 | B49 | 50 MPa RC Beam (25 cm x 25 cm) | Beam | 50MPa | Concrete Rectangular | 250 | 250 | 625 | 7050 | 0.44 | 1077.98 | G300E | 3855762.5 | 30.25 | G300E | 379134.31 | 2.97
320 | Story14 | B5 | 50 MPa RC Beam (25 cm x 25 cm) | Beam | 50MPa | Concrete Rectangular | 250 | 250 | 625 | 7050 | 0.44 | 1077.98 | G300E | 3856056.25 | 30.26 | G300E | 183496.81 | 1.44
321 | Story14 | B50 | 50 MPa RC Beam (25 cm x 25 cm) | Beam | 50MPa | Concrete Rectangular | 250 | 250 | 625 | 4650 | 0.29 | 711.01 | G300E | 1673418.75 | 13.13 | G300E | 580668.75 | 4.56
322 | Story14 | B51 | 50 MPa RC Beam (25 cm x 25 cm) | Beam | 50MPa | Concrete Rectangular | 250 | 250 | 625 | 7050 | 0.44 | 1077.98 | G300E | 3855762.5 | 30.25 | G300E | 379134.31 | 2.97
323 | Story14 | B52 | 50 MPa RC Beam (25 cm x 25 cm) | Beam | 50MPa | Concrete Rectangular | 250 | 250 | 625 | 4650 | 0.29 | 711.01 | G300E | 1836168.75 | 14.41 | G300E | 42383.3 | 0.33
324 | Story14 | B53 | 50 MPa RC Beam (25 cm x 25 cm) | Beam | 50MPa | Concrete Rectangular | 250 | 250 | 625 | 7050 | 0.44 | 1077.98 | G300E | 3479468.75 | 27.3 | G300E | 162077.3 | 1.27
325 | Story14 | B54 | 50 MPa RC Beam (25 cm x 25 cm) | Beam | 50MPa | Concrete Rectangular | 250 | 250 | 625 | 4650 | 0.29 | 711.01 | G300E | 2009090.62 | 15.76 | G300E | 450687.45 | 3.54
326 | Story14 | B55 | 50 MPa RC Beam (25 cm x 25 cm) | Beam | 50MPa | Concrete Rectangular | 250 | 250 | 625 | 7050 | 0.44 | 1077.98 | G300E | 3020337.5 | 23.7 | G300E | 1171475 | 9.19
327 | Story14 | B56 | 50 MPa RC Beam (25 cm x 25 cm) | Beam | 50MPa | Concrete Rectangular | 250 | 250 | 625 | 4650 | 0.29 | 711.01 | G300E | 1286306.25 | 10.09 | G300E | 840487.5 | 6.59
328 | Story14 | B57 | 50 MPa RC Beam (25 cm x 25 cm) | Beam | 50MPa | Concrete Rectangular | 250 | 250 | 625 | 4650 | 0.29 | 711.01 | G300E | 1259859.38 | 9.89 | G300E | 774225 | 6.07
329 | Story14 | B58 | 50 MPa RC Beam (25 cm x 25 cm) | Beam | 50MPa | Concrete Rectangular | 250 | 250 | 625 | 4650 | 0.29 | 711.01 | G300E | 1249106.25 | 9.8 | G300E | 774225 | 6.07
330 | Story14 | B59 | 50 MPa RC Beam (25 cm x 25 cm) | Beam | 50MPa | Concrete Rectangular | 250 | 250 | 625 | 4650 | 0.29 | 711.01 | G300E | 1259859.38 | 9.89 | G300E | 774225 | 6.07
331 | Story14 | B6 | 50 MPa RC Beam (25 cm x 25 cm) | Beam | 50MPa | Concrete Rectangular | 250 | 250 | 625 | 4650 | 0.29 | 711.01 | G300E | 1249106.25 | 9.8 | G300E | 774225 | 6.07
332 | Story14 | B60 | 50 MPa RC Beam (25 cm x 25 cm) | Beam | 50MPa | Concrete Rectangular | 250 | 250 | 625 | 4650 | 0.29 | 711.01 | G300E | 1286306.25 | 10.09 | G300E | 840487.5 | 6.59
333 | Story14 | B7 | 50 MPa RC Beam (25 cm x 25 cm) | Beam | 50MPa | Concrete Rectangular | 250 | 250 | 625 | 7050 | 0.44 | 1077.98 | G300E | 3856056.25 | 30.26 | G300E | 183496.81 | 1.44
334 | Story14 | B8 | 50 MPa RC Beam (25 cm x 25 cm) | Beam | 50MPa | Concrete Rectangular | 250 | 250 | 625 | 4650 | 0.29 | 711.01 | G300E | 1260150 | 9.89 | G300E | 774225 | 6.07
335 | Story14 | B9 | 50 MPa RC Beam (25 cm x 25 cm) | Beam | 50MPa | Concrete Rectangular | 250 | 250 | 625 | 7050 | 0.44 | 1077.98 | G300E | 3479468.75 | 27.3 | G300E | 64258.55 | 0.5
336 | Story15 | B1 | 50 MPa RC Beam (25 cm x 25 cm) | Beam | 50MPa | Concrete Rectangular | 250 | 250 | 625 | 7050 | 0.44 | 1077.98 | G300E | 2901956.25 | 22.77 | G300E | 1118306.25 | 8.77
337 | Story15 | B10 | 50 MPa RC Beam (25 cm x 25 cm) | Beam | 50MPa | Concrete Rectangular | 250 | 250 | 625 | 4650 | 0.29 | 711.01 | G300E | 1265962.5 | 9.93 | G300E | 1092750 | 8.57
338 | Story15 | B11 | 50 MPa RC Beam (25 cm x 25 cm) | Beam | 50MPa | Concrete Rectangular | 250 | 250 | 625 | 7050 | 0.44 | 1077.98 | G300E | 2901956.25 | 22.77 | G300E | 1118306.25 | 8.77
339 | Story15 | B12 | 50 MPa RC Beam (25 cm x 25 cm) | Beam | 50MPa | Concrete Rectangular | 250 | 250 | 625 | 7050 | 0.44 | 1077.98 | G300E | 2556506.25 | 20.06 | G300E | 1088931.25 | 8.54
340 | Story15 | B13 | 50 MPa RC Beam (25 cm x 25 cm) | Beam | 50MPa | Concrete Rectangular | 250 | 250 | 625 | 4650 | 0.29 | 711.01 | G300E | 2215143.75 | 17.38 | G300E | 450963.54 | 3.54
341 | Story15 | B14 | 50 MPa RC Beam (25 cm x 25 cm) | Beam | 50MPa | Concrete Rectangular | 250 | 250 | 625 | 7050 | 0.44 | 1077.98 | G300E | 2963643.75 | 23.25 | G300E | 238476.53 | 1.87
342 | Story15 | B15 | 50 MPa RC Beam (25 cm x 25 cm) | Beam | 50MPa | Concrete Rectangular | 250 | 250 | 625 | 4650 | 0.29 | 711.01 | G300E | 1921612.5 | 15.08 | G300E | 429495.8 | 3.37
343 | Story15 | B16 | 50 MPa RC Beam (25 cm x 25 cm) | Beam | 50MPa | Concrete Rectangular | 250 | 250 | 625 | 7200 | 0.45 | 1100.92 | G300E | 3487200 | 27.36 | G300E | 799200 | 6.27
344 | Story15 | B17 | 50 MPa RC Beam (25 cm x 25 cm) | Beam | 50MPa | Concrete Rectangular | 250 | 250 | 625 | 4650 | 0.29 | 711.01 | G300E | 1503112.5 | 11.79 | G300E | 580668.75 | 4.56
345 | Story15 | B18 | 50 MPa RC Beam (25 cm x 25 cm) | Beam | 50MPa | Concrete Rectangular | 250 | 250 | 625 | 7200 | 0.45 | 1100.92 | G300E | 3489900 | 27.38 | G300E | 799200 | 6.27
346 | Story15 | B19 | 50 MPa RC Beam (25 cm x 25 cm) | Beam | 50MPa | Concrete Rectangular | 250 | 250 | 625 | 4650 | 0.29 | 711.01 | G300E | 1921321.88 | 15.08 | G300E | 429495.8 | 3.37
347 | Story15 | B2 | 50 MPa RC Beam (25 cm x 25 cm) | Beam | 50MPa | Concrete Rectangular | 250 | 250 | 625 | 4650 | 0.29 | 711.01 | G300E | 1265962.5 | 9.93 | G300E | 1092750 | 8.57
348 | Story15 | B20 | 50 MPa RC Beam (25 cm x 25 cm) | Beam | 50MPa | Concrete Rectangular | 250 | 250 | 625 | 7050 | 0.44 | 1077.98 | G300E | 2963643.75 | 23.25 | G300E | 238476.53 | 1.87
349 | Story15 | B21 | 50 MPa RC Beam (25 cm x 25 cm) | Beam | 50MPa | Concrete Rectangular | 250 | 250 | 625 | 4650 | 0.29 | 711.01 | G300E | 2215143.75 | 17.38 | G300E | 450966.45 | 3.54
350 | Story15 | B22 | 50 MPa RC Beam (25 cm x 25 cm) | Beam | 50MPa | Concrete Rectangular | 250 | 250 | 625 | 7050 | 0.44 | 1077.98 | G300E | 2556506.25 | 20.06 | G300E | 1088931.25 | 8.54
351 | Story15 | B23 | 50 MPa RC Beam (25 cm x 25 cm) | Beam | 50MPa | Concrete Rectangular | 250 | 250 | 625 | 7050 | 0.44 | 1077.98 | G300E | 2393475 | 18.78 | G300E | 782550 | 6.14
352 | Story15 | B24 | 50 MPa RC Beam (25 cm x 25 cm) | Beam | 50MPa | Concrete Rectangular | 250 | 250 | 625 | 4650 | 0.29 | 711.01 | G300E | 2040478.12 | 16.01 | G300E | 837799.95 | 6.57
353 | Story15 | B25 | 50 MPa RC Beam (25 cm x 25 cm) | Beam | 50MPa | Concrete Rectangular | 250 | 250 | 625 | 7050 | 0.44 | 1077.98 | G300E | 2607912.5 | 20.46 | G300E | 782550 | 6.14
354 | Story15 | B26 | 50 MPa RC Beam (25 cm x 25 cm) | Beam | 50MPa | Concrete Rectangular | 250 | 250 | 625 | 4800 | 0.3 | 733.94 | G300E | 1670400 | 13.11 | G300E | 799200 | 6.27
355 | Story15 | B3 | 50 MPa RC Beam (25 cm x 25 cm) | Beam | 50MPa | Concrete Rectangular | 250 | 250 | 625 | 7050 | 0.44 | 1077.98 | G300E | 3661300 | 28.73 | G300E | 67871.67 | 0.53
356 | Story15 | B30 | 50 MPa RC Beam (25 cm x 25 cm) | Beam | 50MPa | Concrete Rectangular | 250 | 250 | 625 | 4650 | 0.29 | 711.01 | G300E | 1623140.62 | 12.74 | G300E | 774225 | 6.07
357 | Story15 | B31 | 50 MPa RC Beam (25 cm x 25 cm) | Beam | 50MPa | Concrete Rectangular | 250 | 250 | 625 | 7050 | 0.44 | 1077.98 | G300E | 2606150 | 20.45 | G300E | 782550 | 6.14
358 | Story15 | B32 | 50 MPa RC Beam (25 cm x 25 cm) | Beam | 50MPa | Concrete Rectangular | 250 | 250 | 625 | 4650 | 0.29 | 711.01 | G300E | 2038153.12 | 15.99 | G300E | 837799.95 | 6.57
359 | Story15 | B33 | 50 MPa RC Beam (25 cm x 25 cm) | Beam | 50MPa | Concrete Rectangular | 250 | 250 | 625 | 7050 | 0.44 | 1077.98 | G300E | 2393475 | 18.78 | G300E | 782550 | 6.14
360 | Story15 | B34 | 50 MPa RC Beam (25 cm x 25 cm) | Beam | 50MPa | Concrete Rectangular | 250 | 250 | 625 | 7050 | 0.44 | 1077.98 | G300E | 2556506.25 | 20.06 | G300E | 1088931.25 | 8.54
361 | Story15 | B35 | 50 MPa RC Beam (25 cm x 25 cm) | Beam | 50MPa | Concrete Rectangular | 250 | 250 | 625 | 4650 | 0.29 | 711.01 | G300E | 2040478.12 | 16.01 | G300E | 837799.95 | 6.57
362 | Story15 | B36 | 50 MPa RC Beam (25 cm x 25 cm) | Beam | 50MPa | Concrete Rectangular | 250 | 250 | 625 | 7050 | 0.44 | 1077.98 | G300E | 2963643.75 | 23.25 | G300E | 238476.53 | 1.87
363 | Story15 | B37 | 50 MPa RC Beam (25 cm x 25 cm) | Beam | 50MPa | Concrete Rectangular | 250 | 250 | 625 | 4800 | 0.3 | 733.94 | G300E | 1670400 | 13.11 | G300E | 799200 | 6.27
364 | Story15 | B38 | 50 MPa RC Beam (25 cm x 25 cm) | Beam | 50MPa | Concrete Rectangular | 250 | 250 | 625 | 7050 | 0.44 | 1077.98 | G300E | 3414550 | 26.79 | G300E | 782550 | 6.14
365 | Story15 | B4 | 50 MPa RC Beam (25 cm x 25 cm) | Beam | 50MPa | Concrete Rectangular | 250 | 250 | 625 | 4650 | 0.29 | 711.01 | G300E | 1231378.12 | 9.66 | G300E | 1061362.5 | 8.33
366 | Story15 | B40 | 50 MPa RC Beam (25 cm x 25 cm) | Beam | 50MPa | Concrete Rectangular | 250 | 250 | 625 | 7050 | 0.44 | 1077.98 | G300E | 3423950 | 26.87 | G300E | 782550 | 6.14
367 | Story15 | B41 | 50 MPa RC Beam (25 cm x 25 cm) | Beam | 50MPa | Concrete Rectangular | 250 | 250 | 625 | 4650 | 0.29 | 711.01 | G300E | 1634940 | 12.83 | G300E | 631470 | 4.95
368 | Story15 | B42 | 50 MPa RC Beam (25 cm x 25 cm) | Beam | 50MPa | Concrete Rectangular | 250 | 250 | 625 | 7050 | 0.44 | 1077.98 | G300E | 3043543.75 | 23.88 | G300E | 434114.03 | 3.41
369 | Story15 | B43 | 50 MPa RC Beam (25 cm x 25 cm) | Beam | 50MPa | Concrete Rectangular | 250 | 250 | 625 | 4650 | 0.29 | 711.01 | G300E | 2047453.12 | 16.07 | G300E | 837799.95 | 6.57
370 | Story15 | B44 | 50 MPa RC Beam (25 cm x 25 cm) | Beam | 50MPa | Concrete Rectangular | 250 | 250 | 625 | 7050 | 0.44 | 1077.98 | G300E | 2636406.25 | 20.69 | G300E | 659175 | 5.17
371 | Story15 | B45 | 50 MPa RC Beam (25 cm x 25 cm) | Beam | 50MPa | Concrete Rectangular | 250 | 250 | 625 | 7050 | 0.44 | 1077.98 | G300E | 2901956.25 | 22.77 | G300E | 1118306.25 | 8.77
372 | Story15 | B46 | 50 MPa RC Beam (25 cm x 25 cm) | Beam | 50MPa | Concrete Rectangular | 250 | 250 | 625 | 4650 | 0.29 | 711.01 | G300E | 2215143.75 | 17.38 | G300E | 450962.81 | 3.54
373 | Story15 | B47 | 50 MPa RC Beam (25 cm x 25 cm) | Beam | 50MPa | Concrete Rectangular | 250 | 250 | 625 | 7050 | 0.44 | 1077.98 | G300E | 3661300 | 28.73 | G300E | 67871.67 | 0.53
374 | Story15 | B48 | 50 MPa RC Beam (25 cm x 25 cm) | Beam | 50MPa | Concrete Rectangular | 250 | 250 | 625 | 4650 | 0.29 | 711.01 | G300E | 1921612.5 | 15.08 | G300E | 429495.8 | 3.37
375 | Story15 | B49 | 50 MPa RC Beam (25 cm x 25 cm) | Beam | 50MPa | Concrete Rectangular | 250 | 250 | 625 | 7050 | 0.44 | 1077.98 | G300E | 4112500 | 32.27 | G300E | 889647.58 | 6.98
376 | Story15 | B5 | 50 MPa RC Beam (25 cm x 25 cm) | Beam | 50MPa | Concrete Rectangular | 250 | 250 | 625 | 7050 | 0.44 | 1077.98 | G300E | 4112500 | 32.27 | G300E | 889647.58 | 6.98
377 | Story15 | B50 | 50 MPa RC Beam (25 cm x 25 cm) | Beam | 50MPa | Concrete Rectangular | 250 | 250 | 625 | 4650 | 0.29 | 711.01 | G300E | 1503112.5 | 11.79 | G300E | 580668.75 | 4.56
378 | Story15 | B51 | 50 MPa RC Beam (25 cm x 25 cm) | Beam | 50MPa | Concrete Rectangular | 250 | 250 | 625 | 7050 | 0.44 | 1077.98 | G300E | 4112206.25 | 32.27 | G300E | 889647.58 | 6.98
379 | Story15 | B52 | 50 MPa RC Beam (25 cm x 25 cm) | Beam | 50MPa | Concrete Rectangular | 250 | 250 | 625 | 4650 | 0.29 | 711.01 | G300E | 1920740.62 | 15.07 | G300E | 429495.8 | 3.37
380 | Story15 | B53 | 50 MPa RC Beam (25 cm x 25 cm) | Beam | 50MPa | Concrete Rectangular | 250 | 250 | 625 | 7050 | 0.44 | 1077.98 | G300E | 3661593.75 | 28.73 | G300E | 67868 | 0.53
381 | Story15 | B54 | 50 MPa RC Beam (25 cm x 25 cm) | Beam | 50MPa | Concrete Rectangular | 250 | 250 | 625 | 4650 | 0.29 | 711.01 | G300E | 2239556.25 | 17.57 | G300E | 473831.37 | 3.72
382 | Story15 | B55 | 50 MPa RC Beam (25 cm x 25 cm) | Beam | 50MPa | Concrete Rectangular | 250 | 250 | 625 | 7050 | 0.44 | 1077.98 | G300E | 2903131.25 | 22.78 | G300E | 1121831.25 | 8.8
383 | Story15 | B56 | 50 MPa RC Beam (25 cm x 25 cm) | Beam | 50MPa | Concrete Rectangular | 250 | 250 | 625 | 4650 | 0.29 | 711.01 | G300E | 1265962.5 | 9.93 | G300E | 1092750 | 8.57
384 | Story15 | B57 | 50 MPa RC Beam (25 cm x 25 cm) | Beam | 50MPa | Concrete Rectangular | 250 | 250 | 625 | 4650 | 0.29 | 711.01 | G300E | 1231378.12 | 9.66 | G300E | 1061362.5 | 8.33
385 | Story15 | B58 | 50 MPa RC Beam (25 cm x 25 cm) | Beam | 50MPa | Concrete Rectangular | 250 | 250 | 625 | 4650 | 0.29 | 711.01 | G300E | 1218881.25 | 9.56 | G300E | 950925 | 7.46
386 | Story15 | B59 | 50 MPa RC Beam (25 cm x 25 cm) | Beam | 50MPa | Concrete Rectangular | 250 | 250 | 625 | 4650 | 0.29 | 711.01 | G300E | 1231378.12 | 9.66 | G300E | 1061362.5 | 8.33
387 | Story15 | B6 | 50 MPa RC Beam (25 cm x 25 cm) | Beam | 50MPa | Concrete Rectangular | 250 | 250 | 625 | 4650 | 0.29 | 711.01 | G300E | 1218881.25 | 9.56 | G300E | 950925 | 7.46
388 | Story15 | B60 | 50 MPa RC Beam (25 cm x 25 cm) | Beam | 50MPa | Concrete Rectangular | 250 | 250 | 625 | 4650 | 0.29 | 711.01 | G300E | 1265962.5 | 9.93 | G300E | 1092750 | 8.57
389 | Story15 | B7 | 50 MPa RC Beam (25 cm x 25 cm) | Beam | 50MPa | Concrete Rectangular | 250 | 250 | 625 | 7050 | 0.44 | 1077.98 | G300E | 4112793.75 | 32.27 | G300E | 889647.58 | 6.98
390 | Story15 | B8 | 50 MPa RC Beam (25 cm x 25 cm) | Beam | 50MPa | Concrete Rectangular | 250 | 250 | 625 | 4650 | 0.29 | 711.01 | G300E | 1231378.12 | 9.66 | G300E | 1061362.5 | 8.33
391 | Story15 | B9 | 50 MPa RC Beam (25 cm x 25 cm) | Beam | 50MPa | Concrete Rectangular | 250 | 250 | 625 | 7050 | 0.44 | 1077.98 | G300E | 3661006.25 | 28.73 | G300E | 67872.41 | 0.53
392 | Story16 | B1 | 50 MPa RC Beam (25 cm x 25 cm) | Beam | 50MPa | Concrete Rectangular | 250 | 250 | 625 | 7050 | 0.44 | 1077.98 | G300E | 3005356.25 | 23.58 | G300E | 1180875 | 9.27
393 | Story16 | B10 | 50 MPa RC Beam (25 cm x 25 cm) | Beam | 50MPa | Concrete Rectangular | 250 | 250 | 625 | 4650 | 0.29 | 711.01 | G300E | 1273809.38 | 9.99 | G300E | 1077637.5 | 8.46
394 | Story16 | B11 | 50 MPa RC Beam (25 cm x 25 cm) | Beam | 50MPa | Concrete Rectangular | 250 | 250 | 625 | 7050 | 0.44 | 1077.98 | G300E | 3005356.25 | 23.58 | G300E | 1180875 | 9.27
395 | Story16 | B12 | 50 MPa RC Beam (25 cm x 25 cm) | Beam | 50MPa | Concrete Rectangular | 250 | 250 | 625 | 7050 | 0.44 | 1077.98 | G300E | 2563556.25 | 20.11 | G300E | 1173825 | 9.21
396 | Story16 | B13 | 50 MPa RC Beam (25 cm x 25 cm) | Beam | 50MPa | Concrete Rectangular | 250 | 250 | 625 | 4650 | 0.29 | 711.01 | G300E | 2172712.5 | 17.05 | G300E | 450687.45 | 3.54
397 | Story16 | B14 | 50 MPa RC Beam (25 cm x 25 cm) | Beam | 50MPa | Concrete Rectangular | 250 | 250 | 625 | 7050 | 0.44 | 1077.98 | G300E | 2983912.5 | 23.41 | G300E | 42839.03 | 0.34
398 | Story16 | B15 | 50 MPa RC Beam (25 cm x 25 cm) | Beam | 50MPa | Concrete Rectangular | 250 | 250 | 625 | 4650 | 0.29 | 711.01 | G300E | 1920450 | 15.07 | G300E | 429495.8 | 3.37
399 | Story16 | B16 | 50 MPa RC Beam (25 cm x 25 cm) | Beam | 50MPa | Concrete Rectangular | 250 | 250 | 625 | 7200 | 0.45 | 1100.92 | G300E | 3402600 | 26.7 | G300E | 799200 | 6.27
400 | Story16 | B17 | 50 MPa RC Beam (25 cm x 25 cm) | Beam | 50MPa | Concrete Rectangular | 250 | 250 | 625 | 4650 | 0.29 | 711.01 | G300E | 1536825 | 12.06 | G300E | 580668.75 | 4.56
401 | Story16 | B18 | 50 MPa RC Beam (25 cm x 25 cm) | Beam | 50MPa | Concrete Rectangular | 250 | 250 | 625 | 7200 | 0.45 | 1100.92 | G300E | 3400800 | 26.68 | G300E | 799200 | 6.27
402 | Story16 | B19 | 50 MPa RC Beam (25 cm x 25 cm) | Beam | 50MPa | Concrete Rectangular | 250 | 250 | 625 | 4650 | 0.29 | 711.01 | G300E | 1920450 | 15.07 | G300E | 429495.8 | 3.37
403 | Story16 | B2 | 50 MPa RC Beam (25 cm x 25 cm) | Beam | 50MPa | Concrete Rectangular | 250 | 250 | 625 | 4650 | 0.29 | 711.01 | G300E | 1273809.38 | 9.99 | G300E | 1077637.5 | 8.46
404 | Story16 | B20 | 50 MPa RC Beam (25 cm x 25 cm) | Beam | 50MPa | Concrete Rectangular | 250 | 250 | 625 | 7050 | 0.44 | 1077.98 | G300E | 2984206.25 | 23.42 | G300E | 42839.03 | 0.34
405 | Story16 | B21 | 50 MPa RC Beam (25 cm x 25 cm) | Beam | 50MPa | Concrete Rectangular | 250 | 250 | 625 | 4650 | 0.29 | 711.01 | G300E | 2172712.5 | 17.05 | G300E | 450687.45 | 3.54
406 | Story16 | B22 | 50 MPa RC Beam (25 cm x 25 cm) | Beam | 50MPa | Concrete Rectangular | 250 | 250 | 625 | 7050 | 0.44 | 1077.98 | G300E | 2563850 | 20.12 | G300E | 1173825 | 9.21
407 | Story16 | B23 | 50 MPa RC Beam (25 cm x 25 cm) | Beam | 50MPa | Concrete Rectangular | 250 | 250 | 625 | 7050 | 0.44 | 1077.98 | G300E | 2382900 | 18.7 | G300E | 782550 | 6.14
408 | Story16 | B24 | 50 MPa RC Beam (25 cm x 25 cm) | Beam | 50MPa | Concrete Rectangular | 250 | 250 | 625 | 4650 | 0.29 | 711.01 | G300E | 2024493.75 | 15.88 | G300E | 837799.95 | 6.57
409 | Story16 | B25 | 50 MPa RC Beam (25 cm x 25 cm) | Beam | 50MPa | Concrete Rectangular | 250 | 250 | 625 | 7050 | 0.44 | 1077.98 | G300E | 2672537.5 | 20.97 | G300E | 782550 | 6.14
410 | Story16 | B26 | 50 MPa RC Beam (25 cm x 25 cm) | Beam | 50MPa | Concrete Rectangular | 250 | 250 | 625 | 4800 | 0.3 | 733.94 | G300E | 1664400 | 13.06 | G300E | 799200 | 6.27
411 | Story16 | B3 | 50 MPa RC Beam (25 cm x 25 cm) | Beam | 50MPa | Concrete Rectangular | 250 | 250 | 625 | 7050 | 0.44 | 1077.98 | G300E | 3591681.25 | 28.18 | G300E | 66311.86 | 0.52
412 | Story16 | B30 | 50 MPa RC Beam (25 cm x 25 cm) | Beam | 50MPa | Concrete Rectangular | 250 | 250 | 625 | 4650 | 0.29 | 711.01 | G300E | 1612096.88 | 12.65 | G300E | 774225 | 6.07
413 | Story16 | B31 | 50 MPa RC Beam (25 cm x 25 cm) | Beam | 50MPa | Concrete Rectangular | 250 | 250 | 625 | 7050 | 0.44 | 1077.98 | G300E | 2671950 | 20.97 | G300E | 782550 | 6.14
414 | Story16 | B32 | 50 MPa RC Beam (25 cm x 25 cm) | Beam | 50MPa | Concrete Rectangular | 250 | 250 | 625 | 4650 | 0.29 | 711.01 | G300E | 2024784.38 | 15.89 | G300E | 837799.95 | 6.57
415 | Story16 | B33 | 50 MPa RC Beam (25 cm x 25 cm) | Beam | 50MPa | Concrete Rectangular | 250 | 250 | 625 | 7050 | 0.44 | 1077.98 | G300E | 2382900 | 18.7 | G300E | 782550 | 6.14
416 | Story16 | B34 | 50 MPa RC Beam (25 cm x 25 cm) | Beam | 50MPa | Concrete Rectangular | 250 | 250 | 625 | 7050 | 0.44 | 1077.98 | G300E | 2563556.25 | 20.11 | G300E | 1173825 | 9.21
417 | Story16 | B35 | 50 MPa RC Beam (25 cm x 25 cm) | Beam | 50MPa | Concrete Rectangular | 250 | 250 | 625 | 4650 | 0.29 | 711.01 | G300E | 2024493.75 | 15.88 | G300E | 837799.95 | 6.57
418 | Story16 | B36 | 50 MPa RC Beam (25 cm x 25 cm) | Beam | 50MPa | Concrete Rectangular | 250 | 250 | 625 | 7050 | 0.44 | 1077.98 | G300E | 2983912.5 | 23.41 | G300E | 42839.03 | 0.34
419 | Story16 | B37 | 50 MPa RC Beam (25 cm x 25 cm) | Beam | 50MPa | Concrete Rectangular | 250 | 250 | 625 | 4800 | 0.3 | 733.94 | G300E | 1664700 | 13.06 | G300E | 799200 | 6.27
420 | Story16 | B38 | 50 MPa RC Beam (25 cm x 25 cm) | Beam | 50MPa | Concrete Rectangular | 250 | 250 | 625 | 7050 | 0.44 | 1077.98 | G300E | 3332006.25 | 26.14 | G300E | 782550 | 6.14
421 | Story16 | B4 | 50 MPa RC Beam (25 cm x 25 cm) | Beam | 50MPa | Concrete Rectangular | 250 | 250 | 625 | 4650 | 0.29 | 711.01 | G300E | 1234284.38 | 9.68 | G300E | 1034625 | 8.12
422 | Story16 | B40 | 50 MPa RC Beam (25 cm x 25 cm) | Beam | 50MPa | Concrete Rectangular | 250 | 250 | 625 | 7050 | 0.44 | 1077.98 | G300E | 3329362.5 | 26.12 | G300E | 782550 | 6.14
423 | Story16 | B41 | 50 MPa RC Beam (25 cm x 25 cm) | Beam | 50MPa | Concrete Rectangular | 250 | 250 | 625 | 4650 | 0.29 | 711.01 | G300E | 1611515.62 | 12.64 | G300E | 774225 | 6.07
424 | Story16 | B42 | 50 MPa RC Beam (25 cm x 25 cm) | Beam | 50MPa | Concrete Rectangular | 250 | 250 | 625 | 7050 | 0.44 | 1077.98 | G300E | 2985087.5 | 23.42 | G300E | 42839.03 | 0.34
425 | Story16 | B43 | 50 MPa RC Beam (25 cm x 25 cm) | Beam | 50MPa | Concrete Rectangular | 250 | 250 | 625 | 4650 | 0.29 | 711.01 | G300E | 2024784.38 | 15.89 | G300E | 837799.95 | 6.57
426 | Story16 | B44 | 50 MPa RC Beam (25 cm x 25 cm) | Beam | 50MPa | Concrete Rectangular | 250 | 250 | 625 | 7050 | 0.44 | 1077.98 | G300E | 2563850 | 20.12 | G300E | 1173825 | 9.21
427 | Story16 | B45 | 50 MPa RC Beam (25 cm x 25 cm) | Beam | 50MPa | Concrete Rectangular | 250 | 250 | 625 | 7050 | 0.44 | 1077.98 | G300E | 3005356.25 | 23.58 | G300E | 1180875 | 9.27
428 | Story16 | B46 | 50 MPa RC Beam (25 cm x 25 cm) | Beam | 50MPa | Concrete Rectangular | 250 | 250 | 625 | 4650 | 0.29 | 711.01 | G300E | 2172712.5 | 17.05 | G300E | 450687.45 | 3.54
429 | Story16 | B47 | 50 MPa RC Beam (25 cm x 25 cm) | Beam | 50MPa | Concrete Rectangular | 250 | 250 | 625 | 7050 | 0.44 | 1077.98 | G300E | 3591681.25 | 28.18 | G300E | 66311.86 | 0.52
430 | Story16 | B48 | 50 MPa RC Beam (25 cm x 25 cm) | Beam | 50MPa | Concrete Rectangular | 250 | 250 | 625 | 4650 | 0.29 | 711.01 | G300E | 1920450 | 15.07 | G300E | 429495.8 | 3.37
431 | Story16 | B49 | 50 MPa RC Beam (25 cm x 25 cm) | Beam | 50MPa | Concrete Rectangular | 250 | 250 | 625 | 7050 | 0.44 | 1077.98 | G300E | 4110443.75 | 32.25 | G300E | 889647.58 | 6.98
432 | Story16 | B5 | 50 MPa RC Beam (25 cm x 25 cm) | Beam | 50MPa | Concrete Rectangular | 250 | 250 | 625 | 7050 | 0.44 | 1077.98 | G300E | 4110443.75 | 32.25 | G300E | 889647.58 | 6.98
433 | Story16 | B50 | 50 MPa RC Beam (25 cm x 25 cm) | Beam | 50MPa | Concrete Rectangular | 250 | 250 | 625 | 4650 | 0.29 | 711.01 | G300E | 1536825 | 12.06 | G300E | 580668.75 | 4.56
434 | Story16 | B51 | 50 MPa RC Beam (25 cm x 25 cm) | Beam | 50MPa | Concrete Rectangular | 250 | 250 | 625 | 7050 | 0.44 | 1077.98 | G300E | 4110443.75 | 32.25 | G300E | 889647.58 | 6.98
435 | Story16 | B52 | 50 MPa RC Beam (25 cm x 25 cm) | Beam | 50MPa | Concrete Rectangular | 250 | 250 | 625 | 4650 | 0.29 | 711.01 | G300E | 1920159.38 | 15.07 | G300E | 429495.8 | 3.37
436 | Story16 | B53 | 50 MPa RC Beam (25 cm x 25 cm) | Beam | 50MPa | Concrete Rectangular | 250 | 250 | 625 | 7050 | 0.44 | 1077.98 | G300E | 3591681.25 | 28.18 | G300E | 66310.39 | 0.52
437 | Story16 | B54 | 50 MPa RC Beam (25 cm x 25 cm) | Beam | 50MPa | Concrete Rectangular | 250 | 250 | 625 | 4650 | 0.29 | 711.01 | G300E | 2172421.88 | 17.05 | G300E | 450687.45 | 3.54
438 | Story16 | B55 | 50 MPa RC Beam (25 cm x 25 cm) | Beam | 50MPa | Concrete Rectangular | 250 | 250 | 625 | 7050 | 0.44 | 1077.98 | G300E | 3005650 | 23.58 | G300E | 1180875 | 9.27
439 | Story16 | B56 | 50 MPa RC Beam (25 cm x 25 cm) | Beam | 50MPa | Concrete Rectangular | 250 | 250 | 625 | 4650 | 0.29 | 711.01 | G300E | 1273809.38 | 9.99 | G300E | 1077637.5 | 8.46
440 | Story16 | B57 | 50 MPa RC Beam (25 cm x 25 cm) | Beam | 50MPa | Concrete Rectangular | 250 | 250 | 625 | 4650 | 0.29 | 711.01 | G300E | 1234284.38 | 9.68 | G300E | 1034625 | 8.12
441 | Story16 | B58 | 50 MPa RC Beam (25 cm x 25 cm) | Beam | 50MPa | Concrete Rectangular | 250 | 250 | 625 | 4650 | 0.29 | 711.01 | G300E | 1219462.5 | 9.57 | G300E | 925350 | 7.26
442 | Story16 | B59 | 50 MPa RC Beam (25 cm x 25 cm) | Beam | 50MPa | Concrete Rectangular | 250 | 250 | 625 | 4650 | 0.29 | 711.01 | G300E | 1234284.38 | 9.68 | G300E | 1034625 | 8.12
443 | Story16 | B6 | 50 MPa RC Beam (25 cm x 25 cm) | Beam | 50MPa | Concrete Rectangular | 250 | 250 | 625 | 4650 | 0.29 | 711.01 | G300E | 1219462.5 | 9.57 | G300E | 925350 | 7.26
444 | Story16 | B60 | 50 MPa RC Beam (25 cm x 25 cm) | Beam | 50MPa | Concrete Rectangular | 250 | 250 | 625 | 4650 | 0.29 | 711.01 | G300E | 1273809.38 | 9.99 | G300E | 1077637.5 | 8.46
445 | Story16 | B7 | 50 MPa RC Beam (25 cm x 25 cm) | Beam | 50MPa | Concrete Rectangular | 250 | 250 | 625 | 7050 | 0.44 | 1077.98 | G300E | 4110443.75 | 32.25 | G300E | 889647.58 | 6.98
446 | Story16 | B8 | 50 MPa RC Beam (25 cm x 25 cm) | Beam | 50MPa | Concrete Rectangular | 250 | 250 | 625 | 4650 | 0.29 | 711.01 | G300E | 1234284.38 | 9.68 | G300E | 1034625 | 8.12
447 | Story16 | B9 | 50 MPa RC Beam (25 cm x 25 cm) | Beam | 50MPa | Concrete Rectangular | 250 | 250 | 625 | 7050 | 0.44 | 1077.98 | G300E | 3591681.25 | 28.18 | G300E | 66311.86 | 0.52
448 | Story2 | B1 | 50 MPa RC Beam (25 cm x 25 cm) | Beam | 50MPa | Concrete Rectangular | 250 | 250 | 625 | 6962.5 | 0.44 | 1064.6 | G300E | 2768543.18 | 21.72 | G300E | 632321.59 | 4.96
449 | Story2 | B10 | 50 MPa RC Beam (25 cm x 25 cm) | Beam | 50MPa | Concrete Rectangular | 250 | 250 | 625 | 4562.5 | 0.29 | 697.63 | G300E | 1158875 | 9.09 | G300E | 823205.36 | 6.46
450 | Story2 | B11 | 50 MPa RC Beam (25 cm x 25 cm) | Beam | 50MPa | Concrete Rectangular | 250 | 250 | 625 | 6962.5 | 0.44 | 1064.6 | G300E | 2694803.98 | 21.14 | G300E | 632321.59 | 4.96
451 | Story2 | B12 | 50 MPa RC Beam (25 cm x 25 cm) | Beam | 50MPa | Concrete Rectangular | 250 | 250 | 625 | 6962.5 | 0.44 | 1064.6 | G300E | 2375161.93 | 18.64 | G300E | 632321.59 | 4.96
452 | Story2 | B13 | 50 MPa RC Beam (25 cm x 25 cm) | Beam | 50MPa | Concrete Rectangular | 250 | 250 | 625 | 4562.5 | 0.29 | 697.63 | G300E | 1902562.5 | 14.93 | G300E | 240807.94 | 1.89
453 | Story2 | B14 | 50 MPa RC Beam (25 cm x 25 cm) | Beam | 50MPa | Concrete Rectangular | 250 | 250 | 625 | 6962.5 | 0.44 | 1064.6 | G300E | 3066664.77 | 24.06 | G300E | 105386.93 | 0.83
454 | Story2 | B15 | 50 MPa RC Beam (25 cm x 25 cm) | Beam | 50MPa | Concrete Rectangular | 250 | 250 | 625 | 4562.5 | 0.29 | 697.63 | G300E | 1691058.04 | 13.27 | G300E | 0 | 0
455 | Story2 | B16 | 50 MPa RC Beam (25 cm x 25 cm) | Beam | 50MPa | Concrete Rectangular | 250 | 250 | 625 | 7200 | 0.45 | 1100.92 | G300E | 3268173.91 | 25.64 | G300E | 416973.91 | 3.27
456 | Story2 | B17 | 50 MPa RC Beam (25 cm x 25 cm) | Beam | 50MPa | Concrete Rectangular | 250 | 250 | 625 | 4562.5 | 0.29 | 697.63 | G300E | 1632071.43 | 12.81 | G300E | 217044.64 | 1.7
457 | Story2 | B18 | 50 MPa RC Beam (25 cm x 25 cm) | Beam | 50MPa | Concrete Rectangular | 250 | 250 | 625 | 7200 | 0.45 | 1100.92 | G300E | 3268173.91 | 25.64 | G300E | 416973.91 | 3.27
458 | Story2 | B19 | 50 MPa RC Beam (25 cm x 25 cm) | Beam | 50MPa | Concrete Rectangular | 250 | 250 | 625 | 4562.5 | 0.29 | 697.63 | G300E | 1691058.04 | 13.27 | G300E | 0 | 0
459 | Story2 | B2 | 50 MPa RC Beam (25 cm x 25 cm) | Beam | 50MPa | Concrete Rectangular | 250 | 250 | 625 | 4562.5 | 0.29 | 697.63 | G300E | 1158875 | 9.09 | G300E | 823205.36 | 6.46
460 | Story2 | B20 | 50 MPa RC Beam (25 cm x 25 cm) | Beam | 50MPa | Concrete Rectangular | 250 | 250 | 625 | 6962.5 | 0.44 | 1064.6 | G300E | 3066981.25 | 24.06 | G300E | 105386.93 | 0.83
461 | Story2 | B21 | 50 MPa RC Beam (25 cm x 25 cm) | Beam | 50MPa | Concrete Rectangular | 250 | 250 | 625 | 4562.5 | 0.29 | 697.63 | G300E | 1902562.5 | 14.93 | G300E | 132285.61 | 1.04
462 | Story2 | B22 | 50 MPa RC Beam (25 cm x 25 cm) | Beam | 50MPa | Concrete Rectangular | 250 | 250 | 625 | 6962.5 | 0.44 | 1064.6 | G300E | 2375478.41 | 18.64 | G300E | 632321.59 | 4.96
463 | Story2 | B23 | 50 MPa RC Beam (25 cm x 25 cm) | Beam | 50MPa | Concrete Rectangular | 250 | 250 | 625 | 6962.5 | 0.44 | 1064.6 | G300E | 2393834.09 | 18.78 | G300E | 632321.59 | 4.96
464 | Story2 | B24 | 50 MPa RC Beam (25 cm x 25 cm) | Beam | 50MPa | Concrete Rectangular | 250 | 250 | 625 | 4562.5 | 0.29 | 697.63 | G300E | 1879424.11 | 14.75 | G300E | 23763.29 | 0.19
465 | Story2 | B25 | 50 MPa RC Beam (25 cm x 25 cm) | Beam | 50MPa | Concrete Rectangular | 250 | 250 | 625 | 6962.5 | 0.44 | 1064.6 | G300E | 2647015.91 | 20.77 | G300E | 632321.59 | 4.96
466 | Story2 | B26 | 50 MPa RC Beam (25 cm x 25 cm) | Beam | 50MPa | Concrete Rectangular | 250 | 250 | 625 | 4800 | 0.3 | 733.94 | G300E | 1747840 | 13.71 | G300E | 745920 | 5.85
467 | Story2 | B3 | 50 MPa RC Beam (25 cm x 25 cm) | Beam | 50MPa | Concrete Rectangular | 250 | 250 | 625 | 6962.5 | 0.44 | 1064.6 | G300E | 3604992.61 | 28.29 | G300E | 280004.06 | 2.2
468 | Story2 | B30 | 50 MPa RC Beam (25 cm x 25 cm) | Beam | 50MPa | Concrete Rectangular | 250 | 250 | 625 | 4562.5 | 0.29 | 697.63 | G300E | 1664400 | 13.06 | G300E | 709012.5 | 5.56
469 | Story2 | B31 | 50 MPa RC Beam (25 cm x 25 cm) | Beam | 50MPa | Concrete Rectangular | 250 | 250 | 625 | 6962.5 | 0.44 | 1064.6 | G300E | 2644484.09 | 20.75 | G300E | 632321.59 | 4.96
470 | Story2 | B32 | 50 MPa RC Beam (25 cm x 25 cm) | Beam | 50MPa | Concrete Rectangular | 250 | 250 | 625 | 4562.5 | 0.29 | 697.63 | G300E | 1877142.86 | 14.73 | G300E | 23763.29 | 0.19
471 | Story2 | B33 | 50 MPa RC Beam (25 cm x 25 cm) | Beam | 50MPa | Concrete Rectangular | 250 | 250 | 625 | 6962.5 | 0.44 | 1064.6 | G300E | 2394150.57 | 18.79 | G300E | 632321.59 | 4.96
472 | Story2 | B34 | 50 MPa RC Beam (25 cm x 25 cm) | Beam | 50MPa | Concrete Rectangular | 250 | 250 | 625 | 6962.5 | 0.44 | 1064.6 | G300E | 2375161.93 | 18.64 | G300E | 632321.59 | 4.96
473 | Story2 | B35 | 50 MPa RC Beam (25 cm x 25 cm) | Beam | 50MPa | Concrete Rectangular | 250 | 250 | 625 | 4562.5 | 0.29 | 697.63 | G300E | 1879424.11 | 14.75 | G300E | 132285.61 | 1.04
474 | Story2 | B36 | 50 MPa RC Beam (25 cm x 25 cm) | Beam | 50MPa | Concrete Rectangular | 250 | 250 | 625 | 6962.5 | 0.44 | 1064.6 | G300E | 3066664.77 | 24.06 | G300E | 632321.59 | 4.96
475 | Story2 | B37 | 50 MPa RC Beam (25 cm x 25 cm) | Beam | 50MPa | Concrete Rectangular | 250 | 250 | 625 | 4800 | 0.3 | 733.94 | G300E | 1850880 | 14.52 | G300E | 745920 | 5.85
476 | Story2 | B38 | 50 MPa RC Beam (25 cm x 25 cm) | Beam | 50MPa | Concrete Rectangular | 250 | 250 | 625 | 6962.5 | 0.44 | 1064.6 | G300E | 3160672.28 | 24.8 | G300E | 705634.24 | 5.54
477 | Story2 | B4 | 50 MPa RC Beam (25 cm x 25 cm) | Beam | 50MPa | Concrete Rectangular | 250 | 250 | 625 | 4562.5 | 0.29 | 697.63 | G300E | 1214928.57 | 9.53 | G300E | 793875 | 6.23
478 | Story2 | B40 | 50 MPa RC Beam (25 cm x 25 cm) | Beam | 50MPa | Concrete Rectangular | 250 | 250 | 625 | 6962.5 | 0.44 | 1064.6 | G300E | 3166423.91 | 24.84 | G300E | 705634.24 | 5.54
479 | Story2 | B41 | 50 MPa RC Beam (25 cm x 25 cm) | Beam | 50MPa | Concrete Rectangular | 250 | 250 | 625 | 4562.5 | 0.29 | 697.63 | G300E | 1816787.5 | 14.26 | G300E | 607725 | 4.77
480 | Story2 | B42 | 50 MPa RC Beam (25 cm x 25 cm) | Beam | 50MPa | Concrete Rectangular | 250 | 250 | 625 | 6962.5 | 0.44 | 1064.6 | G300E | 3001786.93 | 23.55 | G300E | 655398.32 | 5.14
481 | Story2 | B43 | 50 MPa RC Beam (25 cm x 25 cm) | Beam | 50MPa | Concrete Rectangular | 250 | 250 | 625 | 4562.5 | 0.29 | 697.63 | G300E | 1885941.96 | 14.8 | G300E | 132285.61 | 1.04
482 | Story2 | B44 | 50 MPa RC Beam (25 cm x 25 cm) | Beam | 50MPa | Concrete Rectangular | 250 | 250 | 625 | 6962.5 | 0.44 | 1064.6 | G300E | 2374502.6 | 18.63 | G300E | 579628.12 | 4.55
483 | Story2 | B45 | 50 MPa RC Beam (25 cm x 25 cm) | Beam | 50MPa | Concrete Rectangular | 250 | 250 | 625 | 6962.5 | 0.44 | 1064.6 | G300E | 2768543.18 | 21.72 | G300E | 632321.59 | 4.96
484 | Story2 | B46 | 50 MPa RC Beam (25 cm x 25 cm) | Beam | 50MPa | Concrete Rectangular | 250 | 250 | 625 | 4562.5 | 0.29 | 697.63 | G300E | 1918531.25 | 15.05 | G300E | 349330.26 | 2.74
485 | Story2 | B47 | 50 MPa RC Beam (25 cm x 25 cm) | Beam | 50MPa | Concrete Rectangular | 250 | 250 | 625 | 6962.5 | 0.44 | 1064.6 | G300E | 3604992.61 | 28.29 | G300E | 701551.79 | 5.5
486 | Story2 | B48 | 50 MPa RC Beam (25 cm x 25 cm) | Beam | 50MPa | Concrete Rectangular | 250 | 250 | 625 | 4562.5 | 0.29 | 697.63 | G300E | 1710611.61 | 13.42 | G300E | 0 | 0
487 | Story2 | B49 | 50 MPa RC Beam (25 cm x 25 cm) | Beam | 50MPa | Concrete Rectangular | 250 | 250 | 625 | 6962.5 | 0.44 | 1064.6 | G300E | 3586953.41 | 28.14 | G300E | 701551.79 | 5.5
488 | Story2 | B5 | 50 MPa RC Beam (25 cm x 25 cm) | Beam | 50MPa | Concrete Rectangular | 250 | 250 | 625 | 6962.5 | 0.44 | 1064.6 | G300E | 3586953.41 | 28.14 | G300E | 69230.19 | 0.54
489 | Story2 | B50 | 50 MPa RC Beam (25 cm x 25 cm) | Beam | 50MPa | Concrete Rectangular | 250 | 250 | 625 | 4562.5 | 0.29 | 697.63 | G300E | 1653254.46 | 12.97 | G300E | 217044.64 | 1.7
490 | Story2 | B51 | 50 MPa RC Beam (25 cm x 25 cm) | Beam | 50MPa | Concrete Rectangular | 250 | 250 | 625 | 6962.5 | 0.44 | 1064.6 | G300E | 3586953.41 | 28.14 | G300E | 701551.79 | 5.5
491 | Story2 | B52 | 50 MPa RC Beam (25 cm x 25 cm) | Beam | 50MPa | Concrete Rectangular | 250 | 250 | 625 | 4562.5 | 0.29 | 697.63 | G300E | 1711263.39 | 13.43 | G300E | 0 | 0
492 | Story2 | B53 | 50 MPa RC Beam (25 cm x 25 cm) | Beam | 50MPa | Concrete Rectangular | 250 | 250 | 625 | 6962.5 | 0.44 | 1064.6 | G300E | 3604359.66 | 28.28 | G300E | 701551.79 | 5.5
493 | Story2 | B54 | 50 MPa RC Beam (25 cm x 25 cm) | Beam | 50MPa | Concrete Rectangular | 250 | 250 | 625 | 4562.5 | 0.29 | 697.63 | G300E | 1933848.21 | 15.17 | G300E | 349330.26 | 2.74
494 | Story2 | B55 | 50 MPa RC Beam (25 cm x 25 cm) | Beam | 50MPa | Concrete Rectangular | 250 | 250 | 625 | 6962.5 | 0.44 | 1064.6 | G300E | 2697019.32 | 21.16 | G300E | 632321.59 | 4.96
495 | Story2 | B56 | 50 MPa RC Beam (25 cm x 25 cm) | Beam | 50MPa | Concrete Rectangular | 250 | 250 | 625 | 4562.5 | 0.29 | 697.63 | G300E | 1687147.32 | 13.24 | G300E | 823205.36 | 6.46
496 | Story2 | B57 | 50 MPa RC Beam (25 cm x 25 cm) | Beam | 50MPa | Concrete Rectangular | 250 | 250 | 625 | 4562.5 | 0.29 | 697.63 | G300E | 1743526.79 | 13.68 | G300E | 793875 | 6.23
497 | Story2 | B58 | 50 MPa RC Beam (25 cm x 25 cm) | Beam | 50MPa | Concrete Rectangular | 250 | 250 | 625 | 4562.5 | 0.29 | 697.63 | G300E | 1743526.79 | 13.68 | G300E | 784098.21 | 6.15
498 | Story2 | B59 | 50 MPa RC Beam (25 cm x 25 cm) | Beam | 50MPa | Concrete Rectangular | 250 | 250 | 625 | 4562.5 | 0.29 | 697.63 | G300E | 1743526.79 | 13.68 | G300E | 792897.32 | 6.22
499 | Story2 | B6 | 50 MPa RC Beam (25 cm x 25 cm) | Beam | 50MPa | Concrete Rectangular | 250 | 250 | 625 | 4562.5 | 0.29 | 697.63 | G300E | 1214928.57 | 9.53 | G300E | 784098.21 | 6.15
500 | Story2 | B60 | 50 MPa RC Beam (25 cm x 25 cm) | Beam | 50MPa | Concrete Rectangular | 250 | 250 | 625 | 4562.5 | 0.29 | 697.63 | G300E | 1687147.32 | 13.24 | G300E | 823205.36 | 6.46
501 | Story2 | B7 | 50 MPa RC Beam (25 cm x 25 cm) | Beam | 50MPa | Concrete Rectangular | 250 | 250 | 625 | 6962.5 | 0.44 | 1064.6 | G300E | 3586953.41 | 28.14 | G300E | 69230.19 | 0.54
502 | Story2 | B8 | 50 MPa RC Beam (25 cm x 25 cm) | Beam | 50MPa | Concrete Rectangular | 250 | 250 | 625 | 4562.5 | 0.29 | 697.63 | G300E | 1214928.57 | 9.53 | G300E | 793875 | 6.23
503 | Story2 | B9 | 50 MPa RC Beam (25 cm x 25 cm) | Beam | 50MPa | Concrete Rectangular | 250 | 250 | 625 | 6962.5 | 0.44 | 1064.6 | G300E | 3604992.61 | 28.29 | G300E | 174617.13 | 1.37
504 | Story3 | B1 | 50 MPa RC Beam (25 cm x 25 cm) | Beam | 50MPa | Concrete Rectangular | 250 | 250 | 625 | 6987.5 | 0.44 | 1068.43 | G300E | 2829302.27 | 22.2 | G300E | 634592.05 | 4.98
505 | Story3 | B10 | 50 MPa RC Beam (25 cm x 25 cm) | Beam | 50MPa | Concrete Rectangular | 250 | 250 | 625 | 4587.5 | 0.29 | 701.45 | G300E | 1248455.36 | 9.8 | G300E | 818868.75 | 6.43
506 | Story3 | B11 | 50 MPa RC Beam (25 cm x 25 cm) | Beam | 50MPa | Concrete Rectangular | 250 | 250 | 625 | 6987.5 | 0.44 | 1068.43 | G300E | 2829302.27 | 22.2 | G300E | 634592.05 | 4.98
507 | Story3 | B12 | 50 MPa RC Beam (25 cm x 25 cm) | Beam | 50MPa | Concrete Rectangular | 250 | 250 | 625 | 6987.5 | 0.44 | 1068.43 | G300E | 2424662.5 | 19.02 | G300E | 634592.05 | 4.98
508 | Story3 | B13 | 50 MPa RC Beam (25 cm x 25 cm) | Beam | 50MPa | Concrete Rectangular | 250 | 250 | 625 | 4587.5 | 0.29 | 701.45 | G300E | 1951325.89 | 15.31 | G300E | 242127.43 | 1.9
509 | Story3 | B14 | 50 MPa RC Beam (25 cm x 25 cm) | Beam | 50MPa | Concrete Rectangular | 250 | 250 | 625 | 6987.5 | 0.44 | 1068.43 | G300E | 3090380.68 | 24.25 | G300E | 211530.68 | 1.66
510 | Story3 | B15 | 50 MPa RC Beam (25 cm x 25 cm) | Beam | 50MPa | Concrete Rectangular | 250 | 250 | 625 | 4587.5 | 0.29 | 701.45 | G300E | 1657398.21 | 13 | G300E | 0 | 0
511 | Story3 | B16 | 50 MPa RC Beam (25 cm x 25 cm) | Beam | 50MPa | Concrete Rectangular | 250 | 250 | 625 | 7200 | 0.45 | 1100.92 | G300E | 3325460.87 | 26.09 | G300E | 416973.91 | 3.27
512 | Story3 | B17 | 50 MPa RC Beam (25 cm x 25 cm) | Beam | 50MPa | Concrete Rectangular | 250 | 250 | 625 | 4587.5 | 0.29 | 701.45 | G300E | 1651827.68 | 12.96 | G300E | 218233.93 | 1.71
513 | Story3 | B18 | 50 MPa RC Beam (25 cm x 25 cm) | Beam | 50MPa | Concrete Rectangular | 250 | 250 | 625 | 7200 | 0.45 | 1100.92 | G300E | 3326400 | 26.1 | G300E | 416973.91 | 3.27
514 | Story3 | B19 | 50 MPa RC Beam (25 cm x 25 cm) | Beam | 50MPa | Concrete Rectangular | 250 | 250 | 625 | 4587.5 | 0.29 | 701.45 | G300E | 1657398.21 | 13 | G300E | 0 | 0
515 | Story3 | B2 | 50 MPa RC Beam (25 cm x 25 cm) | Beam | 50MPa | Concrete Rectangular | 250 | 250 | 625 | 4587.5 | 0.29 | 701.45 | G300E | 1248127.68 | 9.79 | G300E | 818868.75 | 6.43
516 | Story3 | B20 | 50 MPa RC Beam (25 cm x 25 cm) | Beam | 50MPa | Concrete Rectangular | 250 | 250 | 625 | 6987.5 | 0.44 | 1068.43 | G300E | 3089745.45 | 24.24 | G300E | 211530.68 | 1.66
517 | Story3 | B21 | 50 MPa RC Beam (25 cm x 25 cm) | Beam | 50MPa | Concrete Rectangular | 250 | 250 | 625 | 4587.5 | 0.29 | 701.45 | G300E | 1951325.89 | 15.31 | G300E | 133010.47 | 1.04
518 | Story3 | B22 | 50 MPa RC Beam (25 cm x 25 cm) | Beam | 50MPa | Concrete Rectangular | 250 | 250 | 625 | 6987.5 | 0.44 | 1068.43 | G300E | 2425297.73 | 19.03 | G300E | 634592.05 | 4.98
519 | Story3 | B23 | 50 MPa RC Beam (25 cm x 25 cm) | Beam | 50MPa | Concrete Rectangular | 250 | 250 | 625 | 6987.5 | 0.44 | 1068.43 | G300E | 2436096.59 | 19.11 | G300E | 634592.05 | 4.98
520 | Story3 | B24 | 50 MPa RC Beam (25 cm x 25 cm) | Beam | 50MPa | Concrete Rectangular | 250 | 250 | 625 | 4587.5 | 0.29 | 701.45 | G300E | 1932648.21 | 15.16 | G300E | 133010.47 | 1.04
521 | Story3 | B25 | 50 MPa RC Beam (25 cm x 25 cm) | Beam | 50MPa | Concrete Rectangular | 250 | 250 | 625 | 6987.5 | 0.44 | 1068.43 | G300E | 2641910.23 | 20.73 | G300E | 634592.05 | 4.98
522 | Story3 | B26 | 50 MPa RC Beam (25 cm x 25 cm) | Beam | 50MPa | Concrete Rectangular | 250 | 250 | 625 | 4800 | 0.3 | 733.94 | G300E | 1876160 | 14.72 | G300E | 745920 | 5.85
523 | Story3 | B3 | 50 MPa RC Beam (25 cm x 25 cm) | Beam | 50MPa | Concrete Rectangular | 250 | 250 | 625 | 6987.5 | 0.44 | 1068.43 | G300E | 3655732.95 | 28.68 | G300E | 281009.46 | 2.2
524 | Story3 | B30 | 50 MPa RC Beam (25 cm x 25 cm) | Beam | 50MPa | Concrete Rectangular | 250 | 250 | 625 | 4587.5 | 0.29 | 701.45 | G300E | 1797382.5 | 14.1 | G300E | 712897.5 | 5.59
525 | Story3 | B31 | 50 MPa RC Beam (25 cm x 25 cm) | Beam | 50MPa | Concrete Rectangular | 250 | 250 | 625 | 6987.5 | 0.44 | 1068.43 | G300E | 2640004.55 | 20.71 | G300E | 634592.05 | 4.98
526 | Story3 | B32 | 50 MPa RC Beam (25 cm x 25 cm) | Beam | 50MPa | Concrete Rectangular | 250 | 250 | 625 | 4587.5 | 0.29 | 701.45 | G300E | 1930354.46 | 15.15 | G300E | 23893.5 | 0.19
527 | Story3 | B33 | 50 MPa RC Beam (25 cm x 25 cm) | Beam | 50MPa | Concrete Rectangular | 250 | 250 | 625 | 6987.5 | 0.44 | 1068.43 | G300E | 2435778.98 | 19.11 | G300E | 634592.05 | 4.98
528 | Story3 | B34 | 50 MPa RC Beam (25 cm x 25 cm) | Beam | 50MPa | Concrete Rectangular | 250 | 250 | 625 | 6987.5 | 0.44 | 1068.43 | G300E | 2424662.5 | 19.02 | G300E | 634592.05 | 4.98
529 | Story3 | B35 | 50 MPa RC Beam (25 cm x 25 cm) | Beam | 50MPa | Concrete Rectangular | 250 | 250 | 625 | 4587.5 | 0.29 | 701.45 | G300E | 1936580.36 | 15.2 | G300E | 133010.47 | 1.04
530 | Story3 | B36 | 50 MPa RC Beam (25 cm x 25 cm) | Beam | 50MPa | Concrete Rectangular | 250 | 250 | 625 | 6987.5 | 0.44 | 1068.43 | G300E | 3090063.07 | 24.25 | G300E | 634592.05 | 4.98
531 | Story3 | B37 | 50 MPa RC Beam (25 cm x 25 cm) | Beam | 50MPa | Concrete Rectangular | 250 | 250 | 625 | 4800 | 0.3 | 733.94 | G300E | 1985600 | 15.58 | G300E | 745920 | 5.85
532 | Story3 | B38 | 50 MPa RC Beam (25 cm x 25 cm) | Beam | 50MPa | Concrete Rectangular | 250 | 250 | 625 | 6987.5 | 0.44 | 1068.43 | G300E | 3227009.78 | 25.32 | G300E | 708167.93 | 5.56
533 | Story3 | B4 | 50 MPa RC Beam (25 cm x 25 cm) | Beam | 50MPa | Concrete Rectangular | 250 | 250 | 625 | 4587.5 | 0.29 | 701.45 | G300E | 1225845.54 | 9.62 | G300E | 786428.57 | 6.17
534 | Story3 | B40 | 50 MPa RC Beam (25 cm x 25 cm) | Beam | 50MPa | Concrete Rectangular | 250 | 250 | 625 | 6987.5 | 0.44 | 1068.43 | G300E | 3234301.09 | 25.38 | G300E | 708167.93 | 5.56
535 | Story3 | B41 | 50 MPa RC Beam (25 cm x 25 cm) | Beam | 50MPa | Concrete Rectangular | 250 | 250 | 625 | 4587.5 | 0.29 | 701.45 | G300E | 2031345 | 15.94 | G300E | 611055 | 4.79
536 | Story3 | B42 | 50 MPa RC Beam (25 cm x 25 cm) | Beam | 50MPa | Concrete Rectangular | 250 | 250 | 625 | 6987.5 | 0.44 | 1068.43 | G300E | 3100544.32 | 24.33 | G300E | 657751.64 | 5.16
537 | Story3 | B43 | 50 MPa RC Beam (25 cm x 25 cm) | Beam | 50MPa | Concrete Rectangular | 250 | 250 | 625 | 4587.5 | 0.29 | 701.45 | G300E | 1942478.57 | 15.24 | G300E | 133010.47 | 1.04
538 | Story3 | B44 | 50 MPa RC Beam (25 cm x 25 cm) | Beam | 50MPa | Concrete Rectangular | 250 | 250 | 625 | 6987.5 | 0.44 | 1068.43 | G300E | 2422042.19 | 19 | G300E | 581709.38 | 4.56
539 | Story3 | B45 | 50 MPa RC Beam (25 cm x 25 cm) | Beam | 50MPa | Concrete Rectangular | 250 | 250 | 625 | 6987.5 | 0.44 | 1068.43 | G300E | 2829302.27 | 22.2 | G300E | 634592.05 | 4.98
540 | Story3 | B46 | 50 MPa RC Beam (25 cm x 25 cm) | Beam | 50MPa | Concrete Rectangular | 250 | 250 | 625 | 4587.5 | 0.29 | 701.45 | G300E | 1975901.79 | 15.5 | G300E | 351244.4 | 2.76
541 | Story3 | B47 | 50 MPa RC Beam (25 cm x 25 cm) | Beam | 50MPa | Concrete Rectangular | 250 | 250 | 625 | 6987.5 | 0.44 | 1068.43 | G300E | 3655732.95 | 28.68 | G300E | 704070.82 | 5.52
542 | Story3 | B48 | 50 MPa RC Beam (25 cm x 25 cm) | Beam | 50MPa | Concrete Rectangular | 250 | 250 | 625 | 4587.5 | 0.29 | 701.45 | G300E | 1759961.61 | 13.81 | G300E | 0 | 0
543 | Story3 | B49 | 50 MPa RC Beam (25 cm x 25 cm) | Beam | 50MPa | Concrete Rectangular | 250 | 250 | 625 | 6987.5 | 0.44 | 1068.43 | G300E | 3679553.98 | 28.87 | G300E | 704070.82 | 5.52
544 | Story3 | B5 | 50 MPa RC Beam (25 cm x 25 cm) | Beam | 50MPa | Concrete Rectangular | 250 | 250 | 625 | 6987.5 | 0.44 | 1068.43 | G300E | 3679553.98 | 28.87 | G300E | 281009.46 | 2.2
545 | Story3 | B50 | 50 MPa RC Beam (25 cm x 25 cm) | Beam | 50MPa | Concrete Rectangular | 250 | 250 | 625 | 4587.5 | 0.29 | 701.45 | G300E | 1680335.71 | 13.18 | G300E | 218233.93 | 1.71
546 | Story3 | B51 | 50 MPa RC Beam (25 cm x 25 cm) | Beam | 50MPa | Concrete Rectangular | 250 | 250 | 625 | 6987.5 | 0.44 | 1068.43 | G300E | 3679553.98 | 28.87 | G300E | 704070.82 | 5.52
547 | Story3 | B52 | 50 MPa RC Beam (25 cm x 25 cm) | Beam | 50MPa | Concrete Rectangular | 250 | 250 | 625 | 4587.5 | 0.29 | 701.45 | G300E | 1759961.61 | 13.81 | G300E | 0 | 0
548 | Story3 | B53 | 50 MPa RC Beam (25 cm x 25 cm) | Beam | 50MPa | Concrete Rectangular | 250 | 250 | 625 | 6987.5 | 0.44 | 1068.43 | G300E | 3655415.34 | 28.68 | G300E | 704070.82 | 5.52
549 | Story3 | B54 | 50 MPa RC Beam (25 cm x 25 cm) | Beam | 50MPa | Concrete Rectangular | 250 | 250 | 625 | 4587.5 | 0.29 | 701.45 | G300E | 1991302.68 | 15.62 | G300E | 351244.4 | 2.76
550 | Story3 | B55 | 50 MPa RC Beam (25 cm x 25 cm) | Beam | 50MPa | Concrete Rectangular | 250 | 250 | 625 | 6987.5 | 0.44 | 1068.43 | G300E | 2831207.95 | 22.21 | G300E | 634592.05 | 4.98
551 | Story3 | B56 | 50 MPa RC Beam (25 cm x 25 cm) | Beam | 50MPa | Concrete Rectangular | 250 | 250 | 625 | 4587.5 | 0.29 | 701.45 | G300E | 1710809.82 | 13.42 | G300E | 818868.75 | 6.43
552 | Story3 | B57 | 50 MPa RC Beam (25 cm x 25 cm) | Beam | 50MPa | Concrete Rectangular | 250 | 250 | 625 | 4587.5 | 0.29 | 701.45 | G300E | 1767825.89 | 13.87 | G300E | 786428.57 | 6.17
553 | Story3 | B58 | 50 MPa RC Beam (25 cm x 25 cm) | Beam | 50MPa | Concrete Rectangular | 250 | 250 | 625 | 4587.5 | 0.29 | 701.45 | G300E | 1766842.86 | 13.86 | G300E | 776598.21 | 6.09
554 | Story3 | B59 | 50 MPa RC Beam (25 cm x 25 cm) | Beam | 50MPa | Concrete Rectangular | 250 | 250 | 625 | 4587.5 | 0.29 | 701.45 | G300E | 1767825.89 | 13.87 | G300E | 786428.57 | 6.17
555 | Story3 | B6 | 50 MPa RC Beam (25 cm x 25 cm) | Beam | 50MPa | Concrete Rectangular | 250 | 250 | 625 | 4587.5 | 0.29 | 701.45 | G300E | 1224207.14 | 9.61 | G300E | 776598.21 | 6.09
556 | Story3 | B60 | 50 MPa RC Beam (25 cm x 25 cm) | Beam | 50MPa | Concrete Rectangular | 250 | 250 | 625 | 4587.5 | 0.29 | 701.45 | G300E | 1710809.82 | 13.42 | G300E | 818868.75 | 6.43
557 | Story3 | B7 | 50 MPa RC Beam (25 cm x 25 cm) | Beam | 50MPa | Concrete Rectangular | 250 | 250 | 625 | 6987.5 | 0.44 | 1068.43 | G300E | 3679553.98 | 28.87 | G300E | 281009.46 | 2.2
558 | Story3 | B8 | 50 MPa RC Beam (25 cm x 25 cm) | Beam | 50MPa | Concrete Rectangular | 250 | 250 | 625 | 4587.5 | 0.29 | 701.45 | G300E | 1225845.54 | 9.62 | G300E | 786428.57 | 6.17
559 | Story3 | B9 | 50 MPa RC Beam (25 cm x 25 cm) | Beam | 50MPa | Concrete Rectangular | 250 | 250 | 625 | 6987.5 | 0.44 | 1068.43 | G300E | 3655732.95 | 28.68 | G300E | 281009.46 | 2.2
560 | Story4 | B1 | 50 MPa RC Beam (25 cm x 25 cm) | Beam | 50MPa | Concrete Rectangular | 250 | 250 | 625 | 6987.5 | 0.44 | 1068.43 | G300E | 2842006.82 | 22.3 | G300E | 634592.05 | 4.98
561 | Story4 | B10 | 50 MPa RC Beam (25 cm x 25 cm) | Beam | 50MPa | Concrete Rectangular | 250 | 250 | 625 | 4587.5 | 0.29 | 701.45 | G300E | 1249766.07 | 9.81 | G300E | 826733.04 | 6.49
562 | Story4 | B11 | 50 MPa RC Beam (25 cm x 25 cm) | Beam | 50MPa | Concrete Rectangular | 250 | 250 | 625 | 6987.5 | 0.44 | 1068.43 | G300E | 2842006.82 | 22.3 | G300E | 634592.05 | 4.98
563 | Story4 | B12 | 50 MPa RC Beam (25 cm x 25 cm) | Beam | 50MPa | Concrete Rectangular | 250 | 250 | 625 | 6987.5 | 0.44 | 1068.43 | G300E | 2438319.89 | 19.13 | G300E | 634592.05 | 4.98
564 | Story4 | B13 | 50 MPa RC Beam (25 cm x 25 cm) | Beam | 50MPa | Concrete Rectangular | 250 | 250 | 625 | 4587.5 | 0.29 | 701.45 | G300E | 1959845.54 | 15.38 | G300E | 242127.43 | 1.9
565 | Story4 | B14 | 50 MPa RC Beam (25 cm x 25 cm) | Beam | 50MPa | Concrete Rectangular | 250 | 250 | 625 | 6987.5 | 0.44 | 1068.43 | G300E | 3062430.68 | 24.03 | G300E | 317296.02 | 2.49
566 | Story4 | B15 | 50 MPa RC Beam (25 cm x 25 cm) | Beam | 50MPa | Concrete Rectangular | 250 | 250 | 625 | 4587.5 | 0.29 | 701.45 | G300E | 1658053.57 | 13.01 | G300E | 0 | 0
567 | Story4 | B16 | 50 MPa RC Beam (25 cm x 25 cm) | Beam | 50MPa | Concrete Rectangular | 250 | 250 | 625 | 7200 | 0.45 | 1100.92 | G300E | 3360834.78 | 26.37 | G300E | 416973.91 | 3.27
568 | Story4 | B17 | 50 MPa RC Beam (25 cm x 25 cm) | Beam | 50MPa | Concrete Rectangular | 250 | 250 | 625 | 4587.5 | 0.29 | 701.45 | G300E | 1633150 | 12.81 | G300E | 436467.86 | 3.42
569 | Story4 | B18 | 50 MPa RC Beam (25 cm x 25 cm) | Beam | 50MPa | Concrete Rectangular | 250 | 250 | 625 | 7200 | 0.45 | 1100.92 | G300E | 3362086.96 | 26.38 | G300E | 416973.91 | 3.27
570 | Story4 | B19 | 50 MPa RC Beam (25 cm x 25 cm) | Beam | 50MPa | Concrete Rectangular | 250 | 250 | 625 | 4587.5 | 0.29 | 701.45 | G300E | 1658053.57 | 13.01 | G300E | 0 | 0
571 | Story4 | B2 | 50 MPa RC Beam (25 cm x 25 cm) | Beam | 50MPa | Concrete Rectangular | 250 | 250 | 625 | 4587.5 | 0.29 | 701.45 | G300E | 1249766.07 | 9.81 | G300E | 826733.04 | 6.49
572 | Story4 | B20 | 50 MPa RC Beam (25 cm x 25 cm) | Beam | 50MPa | Concrete Rectangular | 250 | 250 | 625 | 6987.5 | 0.44 | 1068.43 | G300E | 3062430.68 | 24.03 | G300E | 317296.02 | 2.49
573 | Story4 | B21 | 50 MPa RC Beam (25 cm x 25 cm) | Beam | 50MPa | Concrete Rectangular | 250 | 250 | 625 | 4587.5 | 0.29 | 701.45 | G300E | 1959845.54 | 15.38 | G300E | 133010.47 | 1.04
574 | Story4 | B22 | 50 MPa RC Beam (25 cm x 25 cm) | Beam | 50MPa | Concrete Rectangular | 250 | 250 | 625 | 6987.5 | 0.44 | 1068.43 | G300E | 2438637.5 | 19.13 | G300E | 634592.05 | 4.98
575 | Story4 | B23 | 50 MPa RC Beam (25 cm x 25 cm) | Beam | 50MPa | Concrete Rectangular | 250 | 250 | 625 | 6987.5 | 0.44 | 1068.43 | G300E | 2439272.73 | 19.14 | G300E | 634592.05 | 4.98
576 | Story4 | B24 | 50 MPa RC Beam (25 cm x 25 cm) | Beam | 50MPa | Concrete Rectangular | 250 | 250 | 625 | 4587.5 | 0.29 | 701.45 | G300E | 1949032.14 | 15.29 | G300E | 133010.47 | 1.04
577 | Story4 | B25 | 50 MPa RC Beam (25 cm x 25 cm) | Beam | 50MPa | Concrete Rectangular | 250 | 250 | 625 | 6987.5 | 0.44 | 1068.43 | G300E | 2596809.09 | 20.38 | G300E | 634592.05 | 4.98
578 | Story4 | B26 | 50 MPa RC Beam (25 cm x 25 cm) | Beam | 50MPa | Concrete Rectangular | 250 | 250 | 625 | 4800 | 0.3 | 733.94 | G300E | 1916160 | 15.03 | G300E | 745920 | 5.85
579 | Story4 | B3 | 50 MPa RC Beam (25 cm x 25 cm) | Beam | 50MPa | Concrete Rectangular | 250 | 250 | 625 | 6987.5 | 0.44 | 1068.43 | G300E | 3644934.09 | 28.6 | G300E | 257849.87 | 2.02
580 | Story4 | B30 | 50 MPa RC Beam (25 cm x 25 cm) | Beam | 50MPa | Concrete Rectangular | 250 | 250 | 625 | 4587.5 | 0.29 | 701.45 | G300E | 1835000 | 14.4 | G300E | 712897.5 | 5.59
581 | Story4 | B31 | 50 MPa RC Beam (25 cm x 25 cm) | Beam | 50MPa | Concrete Rectangular | 250 | 250 | 625 | 6987.5 | 0.44 | 1068.43 | G300E | 2594585.8 | 20.36 | G300E | 634592.05 | 4.98
582 | Story4 | B32 | 50 MPa RC Beam (25 cm x 25 cm) | Beam | 50MPa | Concrete Rectangular | 250 | 250 | 625 | 4587.5 | 0.29 | 701.45 | G300E | 1947066.07 | 15.28 | G300E | 23893.5 | 0.19
583 | Story4 | B33 | 50 MPa RC Beam (25 cm x 25 cm) | Beam | 50MPa | Concrete Rectangular | 250 | 250 | 625 | 6987.5 | 0.44 | 1068.43 | G300E | 2438637.5 | 19.13 | G300E | 634592.05 | 4.98
584 | Story4 | B34 | 50 MPa RC Beam (25 cm x 25 cm) | Beam | 50MPa | Concrete Rectangular | 250 | 250 | 625 | 6987.5 | 0.44 | 1068.43 | G300E | 2438319.89 | 19.13 | G300E | 634592.05 | 4.98
585 | Story4 | B35 | 50 MPa RC Beam (25 cm x 25 cm) | Beam | 50MPa | Concrete Rectangular | 250 | 250 | 625 | 4587.5 | 0.29 | 701.45 | G300E | 1958207.14 | 15.36 | G300E | 133010.47 | 1.04
586 | Story4 | B36 | 50 MPa RC Beam (25 cm x 25 cm) | Beam | 50MPa | Concrete Rectangular | 250 | 250 | 625 | 6987.5 | 0.44 | 1068.43 | G300E | 3062430.68 | 24.03 | G300E | 634592.05 | 4.98
587 | Story4 | B37 | 50 MPa RC Beam (25 cm x 25 cm) | Beam | 50MPa | Concrete Rectangular | 250 | 250 | 625 | 4800 | 0.3 | 733.94 | G300E | 2099200 | 16.47 | G300E | 745920 | 5.85
588 | Story4 | B38 | 50 MPa RC Beam (25 cm x 25 cm) | Beam | 50MPa | Concrete Rectangular | 250 | 250 | 625 | 6987.5 | 0.44 | 1068.43 | G300E | 3261947.28 | 25.59 | G300E | 708167.93 | 5.56
589 | Story4 | B4 | 50 MPa RC Beam (25 cm x 25 cm) | Beam | 50MPa | Concrete Rectangular | 250 | 250 | 625 | 4587.5 | 0.29 | 701.45 | G300E | 1226500.89 | 9.62 | G300E | 796258.93 | 6.25
590 | Story4 | B40 | 50 MPa RC Beam (25 cm x 25 cm) | Beam | 50MPa | Concrete Rectangular | 250 | 250 | 625 | 6987.5 | 0.44 | 1068.43 | G300E | 3268327.17 | 25.64 | G300E | 708167.93 | 5.56
591 | Story4 | B41 | 50 MPa RC Beam (25 cm x 25 cm) | Beam | 50MPa | Concrete Rectangular | 250 | 250 | 625 | 4587.5 | 0.29 | 701.45 | G300E | 2066210 | 16.21 | G300E | 611055 | 4.79
592 | Story4 | B42 | 50 MPa RC Beam (25 cm x 25 cm) | Beam | 50MPa | Concrete Rectangular | 250 | 250 | 625 | 6987.5 | 0.44 | 1068.43 | G300E | 3071959.09 | 24.1 | G300E | 657751.64 | 5.16
593 | Story4 | B43 | 50 MPa RC Beam (25 cm x 25 cm) | Beam | 50MPa | Concrete Rectangular | 250 | 250 | 625 | 4587.5 | 0.29 | 701.45 | G300E | 1964433.04 | 15.41 | G300E | 133010.47 | 1.04
594 | Story4 | B44 | 50 MPa RC Beam (25 cm x 25 cm) | Beam | 50MPa | Concrete Rectangular | 250 | 250 | 625 | 6987.5 | 0.44 | 1068.43 | G300E | 2434270.31 | 19.1 | G300E | 581709.38 | 4.56
595 | Story4 | B45 | 50 MPa RC Beam (25 cm x 25 cm) | Beam | 50MPa | Concrete Rectangular | 250 | 250 | 625 | 6987.5 | 0.44 | 1068.43 | G300E | 2842324.43 | 22.3 | G300E | 634592.05 | 4.98
596 | Story4 | B46 | 50 MPa RC Beam (25 cm x 25 cm) | Beam | 50MPa | Concrete Rectangular | 250 | 250 | 625 | 4587.5 | 0.29 | 701.45 | G300E | 1990975 | 15.62 | G300E | 351244.4 | 2.76
597 | Story4 | B47 | 50 MPa RC Beam (25 cm x 25 cm) | Beam | 50MPa | Concrete Rectangular | 250 | 250 | 625 | 6987.5 | 0.44 | 1068.43 | G300E | 3644934.09 | 28.6 | G300E | 680911.23 | 5.34
598 | Story4 | B48 | 50 MPa RC Beam (25 cm x 25 cm) | Beam | 50MPa | Concrete Rectangular | 250 | 250 | 625 | 4587.5 | 0.29 | 701.45 | G300E | 1765532.14 | 13.85 | G300E | 0 | 0
599 | Story4 | B49 | 50 MPa RC Beam (25 cm x 25 cm) | Beam | 50MPa | Concrete Rectangular | 250 | 250 | 625 | 6987.5 | 0.44 | 1068.43 | G300E | 3708774.43 | 29.1 | G300E | 704070.82 | 5.52
600 | Story4 | B5 | 50 MPa RC Beam (25 cm x 25 cm) | Beam | 50MPa | Concrete Rectangular | 250 | 250 | 625 | 6987.5 | 0.44 | 1068.43 | G300E | 3708774.43 | 29.1 | G300E | 281009.46 | 2.2
601 | Story4 | B50 | 50 MPa RC Beam (25 cm x 25 cm) | Beam | 50MPa | Concrete Rectangular | 250 | 250 | 625 | 4587.5 | 0.29 | 701.45 | G300E | 1665917.86 | 13.07 | G300E | 436467.86 | 3.42
602 | Story4 | B51 | 50 MPa RC Beam (25 cm x 25 cm) | Beam | 50MPa | Concrete Rectangular | 250 | 250 | 625 | 6987.5 | 0.44 | 1068.43 | G300E | 3708456.82 | 29.1 | G300E | 704070.82 | 5.52
603 | Story4 | B52 | 50 MPa RC Beam (25 cm x 25 cm) | Beam | 50MPa | Concrete Rectangular | 250 | 250 | 625 | 4587.5 | 0.29 | 701.45 | G300E | 1766515.18 | 13.86 | G300E | 0 | 0
604 | Story4 | B53 | 50 MPa RC Beam (25 cm x 25 cm) | Beam | 50MPa | Concrete Rectangular | 250 | 250 | 625 | 6987.5 | 0.44 | 1068.43 | G300E | 3644934.09 | 28.6 | G300E | 680911.23 | 5.34
605 | Story4 | B54 | 50 MPa RC Beam (25 cm x 25 cm) | Beam | 50MPa | Concrete Rectangular | 250 | 250 | 625 | 4587.5 | 0.29 | 701.45 | G300E | 2008669.64 | 15.76 | G300E | 375137.9 | 2.94
606 | Story4 | B55 | 50 MPa RC Beam (25 cm x 25 cm) | Beam | 50MPa | Concrete Rectangular | 250 | 250 | 625 | 6987.5 | 0.44 | 1068.43 | G300E | 2844230.11 | 22.32 | G300E | 634592.05 | 4.98
607 | Story4 | B56 | 50 MPa RC Beam (25 cm x 25 cm) | Beam | 50MPa | Concrete Rectangular | 250 | 250 | 625 | 4587.5 | 0.29 | 701.45 | G300E | 1790435.71 | 14.05 | G300E | 826733.04 | 6.49
608 | Story4 | B57 | 50 MPa RC Beam (25 cm x 25 cm) | Beam | 50MPa | Concrete Rectangular | 250 | 250 | 625 | 4587.5 | 0.29 | 701.45 | G300E | 1771102.68 | 13.9 | G300E | 796258.93 | 6.25
609 | Story4 | B58 | 50 MPa RC Beam (25 cm x 25 cm) | Beam | 50MPa | Concrete Rectangular | 250 | 250 | 625 | 4587.5 | 0.29 | 701.45 | G300E | 1769464.29 | 13.88 | G300E | 782496.43 | 6.14
610 | Story4 | B59 | 50 MPa RC Beam (25 cm x 25 cm) | Beam | 50MPa | Concrete Rectangular | 250 | 250 | 625 | 4587.5 | 0.29 | 701.45 | G300E | 1771102.68 | 13.9 | G300E | 796258.93 | 6.25
611 | Story4 | B6 | 50 MPa RC Beam (25 cm x 25 cm) | Beam | 50MPa | Concrete Rectangular | 250 | 250 | 625 | 4587.5 | 0.29 | 701.45 | G300E | 1224862.5 | 9.61 | G300E | 782496.43 | 6.14
612 | Story4 | B60 | 50 MPa RC Beam (25 cm x 25 cm) | Beam | 50MPa | Concrete Rectangular | 250 | 250 | 625 | 4587.5 | 0.29 | 701.45 | G300E | 1790435.71 | 14.05 | G300E | 826733.04 | 6.49
613 | Story4 | B7 | 50 MPa RC Beam (25 cm x 25 cm) | Beam | 50MPa | Concrete Rectangular | 250 | 250 | 625 | 6987.5 | 0.44 | 1068.43 | G300E | 3708774.43 | 29.1 | G300E | 281009.46 | 2.2
614 | Story4 | B8 | 50 MPa RC Beam (25 cm x 25 cm) | Beam | 50MPa | Concrete Rectangular | 250 | 250 | 625 | 4587.5 | 0.29 | 701.45 | G300E | 1226173.21 | 9.62 | G300E | 796258.93 | 6.25
615 | Story4 | B9 | 50 MPa RC Beam (25 cm x 25 cm) | Beam | 50MPa | Concrete Rectangular | 250 | 250 | 625 | 6987.5 | 0.44 | 1068.43 | G300E | 3644934.09 | 28.6 | G300E | 257849.87 | 2.02
616 | Story5 | B1 | 50 MPa RC Beam (25 cm x 25 cm) | Beam | 50MPa | Concrete Rectangular | 250 | 250 | 625 | 7000 | 0.44 | 1070.34 | G300E | 2878909.09 | 22.59 | G300E | 741681.82 | 5.82
617 | Story5 | B10 | 50 MPa RC Beam (25 cm x 25 cm) | Beam | 50MPa | Concrete Rectangular | 250 | 250 | 625 | 4600 | 0.29 | 703.36 | G300E | 1258757.14 | 9.88 | G300E | 830957.14 | 6.52
618 | Story5 | B11 | 50 MPa RC Beam (25 cm x 25 cm) | Beam | 50MPa | Concrete Rectangular | 250 | 250 | 625 | 7000 | 0.44 | 1070.34 | G300E | 2878909.09 | 22.59 | G300E | 741681.82 | 5.82
619 | Story5 | B12 | 50 MPa RC Beam (25 cm x 25 cm) | Beam | 50MPa | Concrete Rectangular | 250 | 250 | 625 | 7000 | 0.44 | 1070.34 | G300E | 2470681.82 | 19.39 | G300E | 635727.27 | 4.99
620 | Story5 | B13 | 50 MPa RC Beam (25 cm x 25 cm) | Beam | 50MPa | Concrete Rectangular | 250 | 250 | 625 | 4600 | 0.29 | 703.36 | G300E | 1990157.14 | 15.62 | G300E | 266745.79 | 2.09
621 | Story5 | B14 | 50 MPa RC Beam (25 cm x 25 cm) | Beam | 50MPa | Concrete Rectangular | 250 | 250 | 625 | 7000 | 0.44 | 1070.34 | G300E | 3059636.36 | 24.01 | G300E | 317863.64 | 2.49
622 | Story5 | B15 | 50 MPa RC Beam (25 cm x 25 cm) | Beam | 50MPa | Concrete Rectangular | 250 | 250 | 625 | 4600 | 0.29 | 703.36 | G300E | 1677685.71 | 13.16 | G300E | 109414.29 | 0.86
623 | Story5 | B16 | 50 MPa RC Beam (25 cm x 25 cm) | Beam | 50MPa | Concrete Rectangular | 250 | 250 | 625 | 7200 | 0.45 | 1100.92 | G300E | 3407165.22 | 26.73 | G300E | 416973.91 | 3.27
624 | Story5 | B17 | 50 MPa RC Beam (25 cm x 25 cm) | Beam | 50MPa | Concrete Rectangular | 250 | 250 | 625 | 4600 | 0.29 | 703.36 | G300E | 1631028.57 | 12.8 | G300E | 656485.71 | 5.15
625 | Story5 | B18 | 50 MPa RC Beam (25 cm x 25 cm) | Beam | 50MPa | Concrete Rectangular | 250 | 250 | 625 | 7200 | 0.45 | 1100.92 | G300E | 3408104.35 | 26.74 | G300E | 416973.91 | 3.27
626 | Story5 | B19 | 50 MPa RC Beam (25 cm x 25 cm) | Beam | 50MPa | Concrete Rectangular | 250 | 250 | 625 | 4600 | 0.29 | 703.36 | G300E | 1677685.71 | 13.16 | G300E | 109414.29 | 0.86
627 | Story5 | B2 | 50 MPa RC Beam (25 cm x 25 cm) | Beam | 50MPa | Concrete Rectangular | 250 | 250 | 625 | 4600 | 0.29 | 703.36 | G300E | 1258757.14 | 9.88 | G300E | 830957.14 | 6.52
628 | Story5 | B20 | 50 MPa RC Beam (25 cm x 25 cm) | Beam | 50MPa | Concrete Rectangular | 250 | 250 | 625 | 7000 | 0.44 | 1070.34 | G300E | 3059636.36 | 24.01 | G300E | 317863.64 | 2.49
629 | Story5 | B21 | 50 MPa RC Beam (25 cm x 25 cm) | Beam | 50MPa | Concrete Rectangular | 250 | 250 | 625 | 4600 | 0.29 | 703.36 | G300E | 1990157.14 | 15.62 | G300E | 266745.79 | 2.09
630 | Story5 | B22 | 50 MPa RC Beam (25 cm x 25 cm) | Beam | 50MPa | Concrete Rectangular | 250 | 250 | 625 | 7000 | 0.44 | 1070.34 | G300E | 2471318.18 | 19.39 | G300E | 635727.27 | 4.99
631 | Story5 | B23 | 50 MPa RC Beam (25 cm x 25 cm) | Beam | 50MPa | Concrete Rectangular | 250 | 250 | 625 | 7000 | 0.44 | 1070.34 | G300E | 2461454.55 | 19.31 | G300E | 635727.27 | 4.99
632 | Story5 | B24 | 50 MPa RC Beam (25 cm x 25 cm) | Beam | 50MPa | Concrete Rectangular | 250 | 250 | 625 | 4600 | 0.29 | 703.36 | G300E | 1984900 | 15.57 | G300E | 133372.89 | 1.05
633 | Story5 | B25 | 50 MPa RC Beam (25 cm x 25 cm) | Beam | 50MPa | Concrete Rectangular | 250 | 250 | 625 | 7000 | 0.44 | 1070.34 | G300E | 2573772.73 | 20.19 | G300E | 635727.27 | 4.99
634 | Story5 | B26 | 50 MPa RC Beam (25 cm x 25 cm) | Beam | 50MPa | Concrete Rectangular | 250 | 250 | 625 | 4800 | 0.3 | 733.94 | G300E | 2030400 | 15.93 | G300E | 745920 | 5.85
635 | Story5 | B3 | 50 MPa RC Beam (25 cm x 25 cm) | Beam | 50MPa | Concrete Rectangular | 250 | 250 | 625 | 7000 | 0.44 | 1070.34 | G300E | 3668000 | 28.78 | G300E | 258311.14 | 2.03
636 | Story5 | B30 | 50 MPa RC Beam (25 cm x 25 cm) | Beam | 50MPa | Concrete Rectangular | 250 | 250 | 625 | 4600 | 0.29 | 703.36 | G300E | 1948560 | 15.29 | G300E | 714840 | 5.61
637 | Story5 | B31 | 50 MPa RC Beam (25 cm x 25 cm) | Beam | 50MPa | Concrete Rectangular | 250 | 250 | 625 | 7000 | 0.44 | 1070.34 | G300E | 2571545.45 | 20.18 | G300E | 635727.27 | 4.99
638 | Story5 | B32 | 50 MPa RC Beam (25 cm x 25 cm) | Beam | 50MPa | Concrete Rectangular | 250 | 250 | 625 | 4600 | 0.29 | 703.36 | G300E | 1982600 | 15.56 | G300E | 133372.89 | 1.05
639 | Story5 | B33 | 50 MPa RC Beam (25 cm x 25 cm) | Beam | 50MPa | Concrete Rectangular | 250 | 250 | 625 | 7000 | 0.44 | 1070.34 | G300E | 2461136.36 | 19.31 | G300E | 635727.27 | 4.99
640 | Story5 | B34 | 50 MPa RC Beam (25 cm x 25 cm) | Beam | 50MPa | Concrete Rectangular | 250 | 250 | 625 | 7000 | 0.44 | 1070.34 | G300E | 2470681.82 | 19.39 | G300E | 635727.27 | 4.99
641 | Story5 | B35 | 50 MPa RC Beam (25 cm x 25 cm) | Beam | 50MPa | Concrete Rectangular | 250 | 250 | 625 | 4600 | 0.29 | 703.36 | G300E | 1996071.43 | 15.66 | G300E | 133372.89 | 1.05
642 | Story5 | B36 | 50 MPa RC Beam (25 cm x 25 cm) | Beam | 50MPa | Concrete Rectangular | 250 | 250 | 625 | 7000 | 0.44 | 1070.34 | G300E | 3059954.55 | 24.01 | G300E | 635727.27 | 4.99
643 | Story5 | B37 | 50 MPa RC Beam (25 cm x 25 cm) | Beam | 50MPa | Concrete Rectangular | 250 | 250 | 625 | 4800 | 0.3 | 733.94 | G300E | 2139840 | 16.79 | G300E | 745920 | 5.85
644 | Story5 | B38 | 50 MPa RC Beam (25 cm x 25 cm) | Beam | 50MPa | Concrete Rectangular | 250 | 250 | 625 | 7000 | 0.44 | 1070.34 | G300E | 3312521.74 | 25.99 | G300E | 709434.78 | 5.57
645 | Story5 | B4 | 50 MPa RC Beam (25 cm x 25 cm) | Beam | 50MPa | Concrete Rectangular | 250 | 250 | 625 | 4600 | 0.29 | 703.36 | G300E | 1236414.29 | 9.7 | G300E | 800400 | 6.28
646 | Story5 | B40 | 50 MPa RC Beam (25 cm x 25 cm) | Beam | 50MPa | Concrete Rectangular | 250 | 250 | 625 | 7000 | 0.44 | 1070.34 | G300E | 3320434.78 | 26.05 | G300E | 709434.78 | 5.57
647 | Story5 | B41 | 50 MPa RC Beam (25 cm x 25 cm) | Beam | 50MPa | Concrete Rectangular | 250 | 250 | 625 | 4600 | 0.29 | 703.36 | G300E | 2029213.33 | 15.92 | G300E | 612720 | 4.81
648 | Story5 | B42 | 50 MPa RC Beam (25 cm x 25 cm) | Beam | 50MPa | Concrete Rectangular | 250 | 250 | 625 | 7000 | 0.44 | 1070.34 | G300E | 3068227.27 | 24.07 | G300E | 658928.3 | 5.17
649 | Story5 | B43 | 50 MPa RC Beam (25 cm x 25 cm) | Beam | 50MPa | Concrete Rectangular | 250 | 250 | 625 | 4600 | 0.29 | 703.36 | G300E | 2001985.71 | 15.71 | G300E | 133372.89 | 1.05
650 | Story5 | B44 | 50 MPa RC Beam (25 cm x 25 cm) | Beam | 50MPa | Concrete Rectangular | 250 | 250 | 625 | 7000 | 0.44 | 1070.34 | G300E | 2463416.67 | 19.33 | G300E | 582750 | 4.57
651 | Story5 | B45 | 50 MPa RC Beam (25 cm x 25 cm) | Beam | 50MPa | Concrete Rectangular | 250 | 250 | 625 | 7000 | 0.44 | 1070.34 | G300E | 2878909.09 | 22.59 | G300E | 741681.82 | 5.82
652 | Story5 | B46 | 50 MPa RC Beam (25 cm x 25 cm) | Beam | 50MPa | Concrete Rectangular | 250 | 250 | 625 | 4600 | 0.29 | 703.36 | G300E | 2101871.43 | 16.49 | G300E | 376160.07 | 2.95
653 | Story5 | B47 | 50 MPa RC Beam (25 cm x 25 cm) | Beam | 50MPa | Concrete Rectangular | 250 | 250 | 625 | 7000 | 0.44 | 1070.34 | G300E | 3668000 | 28.78 | G300E | 682129.32 | 5.35
654 | Story5 | B48 | 50 MPa RC Beam (25 cm x 25 cm) | Beam | 50MPa | Concrete Rectangular | 250 | 250 | 625 | 4600 | 0.29 | 703.36 | G300E | 1864971.43 | 14.63 | G300E | 109414.29 | 0.86
655 | Story5 | B49 | 50 MPa RC Beam (25 cm x 25 cm) | Beam | 50MPa | Concrete Rectangular | 250 | 250 | 625 | 7000 | 0.44 | 1070.34 | G300E | 3772363.64 | 29.6 | G300E | 705330.34 | 5.53
656 | Story5 | B5 | 50 MPa RC Beam (25 cm x 25 cm) | Beam | 50MPa | Concrete Rectangular | 250 | 250 | 625 | 7000 | 0.44 | 1070.34 | G300E | 3772363.64 | 29.6 | G300E | 387466.7 | 3.04
657 | Story5 | B50 | 50 MPa RC Beam (25 cm x 25 cm) | Beam | 50MPa | Concrete Rectangular | 250 | 250 | 625 | 4600 | 0.29 | 703.36 | G300E | 1663228.57 | 13.05 | G300E | 656485.71 | 5.15
658 | Story5 | B51 | 50 MPa RC Beam (25 cm x 25 cm) | Beam | 50MPa | Concrete Rectangular | 250 | 250 | 625 | 7000 | 0.44 | 1070.34 | G300E | 3771727.27 | 29.59 | G300E | 705330.34 | 5.53
659 | Story5 | B52 | 50 MPa RC Beam (25 cm x 25 cm) | Beam | 50MPa | Concrete Rectangular | 250 | 250 | 625 | 4600 | 0.29 | 703.36 | G300E | 1866285.71 | 14.64 | G300E | 109414.29 | 0.86
660 | Story5 | B53 | 50 MPa RC Beam (25 cm x 25 cm) | Beam | 50MPa | Concrete Rectangular | 250 | 250 | 625 | 7000 | 0.44 | 1070.34 | G300E | 3667681.82 | 28.78 | G300E | 682129.32 | 5.35
661 | Story5 | B54 | 50 MPa RC Beam (25 cm x 25 cm) | Beam | 50MPa | Concrete Rectangular | 250 | 250 | 625 | 4600 | 0.29 | 703.36 | G300E | 2118628.57 | 16.62 | G300E | 376160.07 | 2.95
662 | Story5 | B55 | 50 MPa RC Beam (25 cm x 25 cm) | Beam | 50MPa | Concrete Rectangular | 250 | 250 | 625 | 7000 | 0.44 | 1070.34 | G300E | 2880181.82 | 22.6 | G300E | 741681.82 | 5.82
663 | Story5 | B56 | 50 MPa RC Beam (25 cm x 25 cm) | Beam | 50MPa | Concrete Rectangular | 250 | 250 | 625 | 4600 | 0.29 | 703.36 | G300E | 1798928.57 | 14.12 | G300E | 829971.43 | 6.51
664 | Story5 | B57 | 50 MPa RC Beam (25 cm x 25 cm) | Beam | 50MPa | Concrete Rectangular | 250 | 250 | 625 | 4600 | 0.29 | 703.36 | G300E | 1780200 | 13.97 | G300E | 800400 | 6.28
665 | Story5 | B58 | 50 MPa RC Beam (25 cm x 25 cm) | Beam | 50MPa | Concrete Rectangular | 250 | 250 | 625 | 4600 | 0.29 | 703.36 | G300E | 1777571.43 | 13.95 | G300E | 784628.57 | 6.16
666 | Story5 | B59 | 50 MPa RC Beam (25 cm x 25 cm) | Beam | 50MPa | Concrete Rectangular | 250 | 250 | 625 | 4600 | 0.29 | 703.36 | G300E | 1780200 | 13.97 | G300E | 799414.29 | 6.27
667 | Story5 | B6 | 50 MPa RC Beam (25 cm x 25 cm) | Beam | 50MPa | Concrete Rectangular | 250 | 250 | 625 | 4600 | 0.29 | 703.36 | G300E | 1234114.29 | 9.68 | G300E | 784628.57 | 6.16
668 | Story5 | B60 | 50 MPa RC Beam (25 cm x 25 cm) | Beam | 50MPa | Concrete Rectangular | 250 | 250 | 625 | 4600 | 0.29 | 703.36 | G300E | 1798928.57 | 14.12 | G300E | 829971.43 | 6.51
669 | Story5 | B7 | 50 MPa RC Beam (25 cm x 25 cm) | Beam | 50MPa | Concrete Rectangular | 250 | 250 | 625 | 7000 | 0.44 | 1070.34 | G300E | 3772363.64 | 29.6 | G300E | 387466.7 | 3.04
670 | Story5 | B8 | 50 MPa RC Beam (25 cm x 25 cm) | Beam | 50MPa | Concrete Rectangular | 250 | 250 | 625 | 4600 | 0.29 | 703.36 | G300E | 1236414.29 | 9.7 | G300E | 800400 | 6.28
671 | Story5 | B9 | 50 MPa RC Beam (25 cm x 25 cm) | Beam | 50MPa | Concrete Rectangular | 250 | 250 | 625 | 7000 | 0.44 | 1070.34 | G300E | 3668000 | 28.78 | G300E | 258311.14 | 2.03
672 | Story6 | B1 | 50 MPa RC Beam (25 cm x 25 cm) | Beam | 50MPa | Concrete Rectangular | 250 | 250 | 625 | 7000 | 0.44 | 1070.34 | G300E | 2892909.09 | 22.7 | G300E | 741681.82 | 5.82
673 | Story6 | B10 | 50 MPa RC Beam (25 cm x 25 cm) | Beam | 50MPa | Concrete Rectangular | 250 | 250 | 625 | 4600 | 0.29 | 703.36 | G300E | 1259742.86 | 9.88 | G300E | 829971.43 | 6.51
674 | Story6 | B11 | 50 MPa RC Beam (25 cm x 25 cm) | Beam | 50MPa | Concrete Rectangular | 250 | 250 | 625 | 7000 | 0.44 | 1070.34 | G300E | 2892909.09 | 22.7 | G300E | 741681.82 | 5.82
675 | Story6 | B12 | 50 MPa RC Beam (25 cm x 25 cm) | Beam | 50MPa | Concrete Rectangular | 250 | 250 | 625 | 7000 | 0.44 | 1070.34 | G300E | 2485954.55 | 19.51 | G300E | 635727.27 | 4.99
676 | Story6 | B13 | 50 MPa RC Beam (25 cm x 25 cm) | Beam | 50MPa | Concrete Rectangular | 250 | 250 | 625 | 4600 | 0.29 | 703.36 | G300E | 1996071.43 | 15.66 | G300E | 266745.79 | 2.09
677 | Story6 | B14 | 50 MPa RC Beam (25 cm x 25 cm) | Beam | 50MPa | Concrete Rectangular | 250 | 250 | 625 | 7000 | 0.44 | 1070.34 | G300E | 3034818.18 | 23.81 | G300E | 317863.64 | 2.49
678 | Story6 | B15 | 50 MPa RC Beam (25 cm x 25 cm) | Beam | 50MPa | Concrete Rectangular | 250 | 250 | 625 | 4600 | 0.29 | 703.36 | G300E | 1679000 | 13.17 | G300E | 109414.29 | 0.86
679 | Story6 | B16 | 50 MPa RC Beam (25 cm x 25 cm) | Beam | 50MPa | Concrete Rectangular | 250 | 250 | 625 | 7200 | 0.45 | 1100.92 | G300E | 3437530.43 | 26.97 | G300E | 416973.91 | 3.27
680 | Story6 | B17 | 50 MPa RC Beam (25 cm x 25 cm) | Beam | 50MPa | Concrete Rectangular | 250 | 250 | 625 | 4600 | 0.29 | 703.36 | G300E | 1541328.57 | 12.09 | G300E | 656485.71 | 5.15
681 | Story6 | B18 | 50 MPa RC Beam (25 cm x 25 cm) | Beam | 50MPa | Concrete Rectangular | 250 | 250 | 625 | 7200 | 0.45 | 1100.92 | G300E | 3438469.57 | 26.98 | G300E | 416973.91 | 3.27
682 | Story6 | B19 | 50 MPa RC Beam (25 cm x 25 cm) | Beam | 50MPa | Concrete Rectangular | 250 | 250 | 625 | 4600 | 0.29 | 703.36 | G300E | 1679000 | 13.17 | G300E | 109414.29 | 0.86
683 | Story6 | B2 | 50 MPa RC Beam (25 cm x 25 cm) | Beam | 50MPa | Concrete Rectangular | 250 | 250 | 625 | 4600 | 0.29 | 703.36 | G300E | 1259742.86 | 9.88 | G300E | 829971.43 | 6.51
684 | Story6 | B20 | 50 MPa RC Beam (25 cm x 25 cm) | Beam | 50MPa | Concrete Rectangular | 250 | 250 | 625 | 7000 | 0.44 | 1070.34 | G300E | 3034818.18 | 23.81 | G300E | 317863.64 | 2.49
685 | Story6 | B21 | 50 MPa RC Beam (25 cm x 25 cm) | Beam | 50MPa | Concrete Rectangular | 250 | 250 | 625 | 4600 | 0.29 | 703.36 | G300E | 1996071.43 | 15.66 | G300E | 266745.79 | 2.09
686 | Story6 | B22 | 50 MPa RC Beam (25 cm x 25 cm) | Beam | 50MPa | Concrete Rectangular | 250 | 250 | 625 | 7000 | 0.44 | 1070.34 | G300E | 2485954.55 | 19.51 | G300E | 635727.27 | 4.99
687 | Story6 | B23 | 50 MPa RC Beam (25 cm x 25 cm) | Beam | 50MPa | Concrete Rectangular | 250 | 250 | 625 | 7000 | 0.44 | 1070.34 | G300E | 2464000 | 19.33 | G300E | 635727.27 | 4.99
688 | Story6 | B24 | 50 MPa RC Beam (25 cm x 25 cm) | Beam | 50MPa | Concrete Rectangular | 250 | 250 | 625 | 4600 | 0.29 | 703.36 | G300E | 1994100 | 15.65 | G300E | 133372.89 | 1.05
689 | Story6 | B25 | 50 MPa RC Beam (25 cm x 25 cm) | Beam | 50MPa | Concrete Rectangular | 250 | 250 | 625 | 7000 | 0.44 | 1070.34 | G300E | 2544181.82 | 19.96 | G300E | 635727.27 | 4.99
690 | Story6 | B26 | 50 MPa RC Beam (25 cm x 25 cm) | Beam | 50MPa | Concrete Rectangular | 250 | 250 | 625 | 4800 | 0.3 | 733.94 | G300E | 2053760 | 16.11 | G300E | 745920 | 5.85
691 | Story6 | B3 | 50 MPa RC Beam (25 cm x 25 cm) | Beam | 50MPa | Concrete Rectangular | 250 | 250 | 625 | 7000 | 0.44 | 1070.34 | G300E | 3652409.09 | 28.66 | G300E | 258311.14 | 2.03
692 | Story6 | B30 | 50 MPa RC Beam (25 cm x 25 cm) | Beam | 50MPa | Concrete Rectangular | 250 | 250 | 625 | 4600 | 0.29 | 703.36 | G300E | 1970946.67 | 15.46 | G300E | 714840 | 5.61
693 | Story6 | B31 | 50 MPa RC Beam (25 cm x 25 cm) | Beam | 50MPa | Concrete Rectangular | 250 | 250 | 625 | 7000 | 0.44 | 1070.34 | G300E | 2542909.09 | 19.95 | G300E | 635727.27 | 4.99
694 | Story6 | B32 | 50 MPa RC Beam (25 cm x 25 cm) | Beam | 50MPa | Concrete Rectangular | 250 | 250 | 625 | 4600 | 0.29 | 703.36 | G300E | 1991471.43 | 15.63 | G300E | 133372.89 | 1.05
695 | Story6 | B33 | 50 MPa RC Beam (25 cm x 25 cm) | Beam | 50MPa | Concrete Rectangular | 250 | 250 | 625 | 7000 | 0.44 | 1070.34 | G300E | 2463363.64 | 19.33 | G300E | 635727.27 | 4.99
696 | Story6 | B34 | 50 MPa RC Beam (25 cm x 25 cm) | Beam | 50MPa | Concrete Rectangular | 250 | 250 | 625 | 7000 | 0.44 | 1070.34 | G300E | 2485954.55 | 19.51 | G300E | 635727.27 | 4.99
697 | Story6 | B35 | 50 MPa RC Beam (25 cm x 25 cm) | Beam | 50MPa | Concrete Rectangular | 250 | 250 | 625 | 4600 | 0.29 | 703.36 | G300E | 2003957.14 | 15.72 | G300E | 133372.89 | 1.05
698 | Story6 | B36 | 50 MPa RC Beam (25 cm x 25 cm) | Beam | 50MPa | Concrete Rectangular | 250 | 250 | 625 | 7000 | 0.44 | 1070.34 | G300E | 3034818.18 | 23.81 | G300E | 635727.27 | 4.99
699 | Story6 | B37 | 50 MPa RC Beam (25 cm x 25 cm) | Beam | 50MPa | Concrete Rectangular | 250 | 250 | 625 | 4800 | 0.3 | 733.94 | G300E | 2160320 | 16.95 | G300E | 745920 | 5.85
700 | Story6 | B38 | 50 MPa RC Beam (25 cm x 25 cm) | Beam | 50MPa | Concrete Rectangular | 250 | 250 | 625 | 7000 | 0.44 | 1070.34 | G300E | 3342347.83 | 26.23 | G300E | 709434.78 | 5.57
701 | Story6 | B4 | 50 MPa RC Beam (25 cm x 25 cm) | Beam | 50MPa | Concrete Rectangular | 250 | 250 | 625 | 4600 | 0.29 | 703.36 | G300E | 1237728.57 | 9.71 | G300E | 797442.86 | 6.26
702 | Story6 | B40 | 50 MPa RC Beam (25 cm x 25 cm) | Beam | 50MPa | Concrete Rectangular | 250 | 250 | 625 | 7000 | 0.44 | 1070.34 | G300E | 3349347.83 | 26.28 | G300E | 709434.78 | 5.57
703 | Story6 | B41 | 50 MPa RC Beam (25 cm x 25 cm) | Beam | 50MPa | Concrete Rectangular | 250 | 250 | 625 | 4600 | 0.29 | 703.36 | G300E | 2040253.33 | 16.01 | G300E | 612720 | 4.81
704 | Story6 | B42 | 50 MPa RC Beam (25 cm x 25 cm) | Beam | 50MPa | Concrete Rectangular | 250 | 250 | 625 | 7000 | 0.44 | 1070.34 | G300E | 3043090.91 | 23.88 | G300E | 658928.3 | 5.17
705 | Story6 | B43 | 50 MPa RC Beam (25 cm x 25 cm) | Beam | 50MPa | Concrete Rectangular | 250 | 250 | 625 | 4600 | 0.29 | 703.36 | G300E | 2009871.43 | 15.77 | G300E | 133372.89 | 1.05
706 | Story6 | B44 | 50 MPa RC Beam (25 cm x 25 cm) | Beam | 50MPa | Concrete Rectangular | 250 | 250 | 625 | 7000 | 0.44 | 1070.34 | G300E | 2545375 | 19.97 | G300E | 582750 | 4.57
707 | Story6 | B45 | 50 MPa RC Beam (25 cm x 25 cm) | Beam | 50MPa | Concrete Rectangular | 250 | 250 | 625 | 7000 | 0.44 | 1070.34 | G300E | 2892909.09 | 22.7 | G300E | 741681.82 | 5.82
708 | Story6 | B46 | 50 MPa RC Beam (25 cm x 25 cm) | Beam | 50MPa | Concrete Rectangular | 250 | 250 | 625 | 4600 | 0.29 | 703.36 | G300E | 2106471.43 | 16.53 | G300E | 266745.79 | 2.09
709 | Story6 | B47 | 50 MPa RC Beam (25 cm x 25 cm) | Beam | 50MPa | Concrete Rectangular | 250 | 250 | 625 | 7000 | 0.44 | 1070.34 | G300E | 3652409.09 | 28.66 | G300E | 682129.32 | 5.35
710 | Story6 | B48 | 50 MPa RC Beam (25 cm x 25 cm) | Beam | 50MPa | Concrete Rectangular | 250 | 250 | 625 | 4600 | 0.29 | 703.36 | G300E | 1862671.43 | 14.62 | G300E | 109414.29 | 0.86
711 | Story6 | B49 | 50 MPa RC Beam (25 cm x 25 cm) | Beam | 50MPa | Concrete Rectangular | 250 | 250 | 625 | 7000 | 0.44 | 1070.34 | G300E | 3642227.27 | 28.58 | G300E | 705330.34 | 5.53
712 | Story6 | B5 | 50 MPa RC Beam (25 cm x 25 cm) | Beam | 50MPa | Concrete Rectangular | 250 | 250 | 625 | 7000 | 0.44 | 1070.34 | G300E | 3642227.27 | 28.58 | G300E | 387466.7 | 3.04
713 | Story6 | B50 | 50 MPa RC Beam (25 cm x 25 cm) | Beam | 50MPa | Concrete Rectangular | 250 | 250 | 625 | 4600 | 0.29 | 703.36 | G300E | 1644828.57 | 12.91 | G300E | 656485.71 | 5.15
714 | Story6 | B51 | 50 MPa RC Beam (25 cm x 25 cm) | Beam | 50MPa | Concrete Rectangular | 250 | 250 | 625 | 7000 | 0.44 | 1070.34 | G300E | 3641909.09 | 28.58 | G300E | 705330.34 | 5.53
715 | Story6 | B52 | 50 MPa RC Beam (25 cm x 25 cm) | Beam | 50MPa | Concrete Rectangular | 250 | 250 | 625 | 4600 | 0.29 | 703.36 | G300E | 1863657.14 | 14.62 | G300E | 109414.29 | 0.86
716 | Story6 | B53 | 50 MPa RC Beam (25 cm x 25 cm) | Beam | 50MPa | Concrete Rectangular | 250 | 250 | 625 | 7000 | 0.44 | 1070.34 | G300E | 3651772.73 | 28.65 | G300E | 682129.32 | 5.35
717 | Story6 | B54 | 50 MPa RC Beam (25 cm x 25 cm) | Beam | 50MPa | Concrete Rectangular | 250 | 250 | 625 | 4600 | 0.29 | 703.36 | G300E | 2124542.86 | 16.67 | G300E | 266745.79 | 2.09
718 | Story6 | B55 | 50 MPa RC Beam (25 cm x 25 cm) | Beam | 50MPa | Concrete Rectangular | 250 | 250 | 625 | 7000 | 0.44 | 1070.34 | G300E | 2894181.82 | 22.71 | G300E | 741681.82 | 5.82
719 | Story6 | B56 | 50 MPa RC Beam (25 cm x 25 cm) | Beam | 50MPa | Concrete Rectangular | 250 | 250 | 625 | 4600 | 0.29 | 703.36 | G300E | 1718100 | 13.48 | G300E | 829971.43 | 6.51
720 | Story6 | B57 | 50 MPa RC Beam (25 cm x 25 cm) | Beam | 50MPa | Concrete Rectangular | 250 | 250 | 625 | 4600 | 0.29 | 703.36 | G300E | 1776585.71 | 13.94 | G300E | 797442.86 | 6.26
721 | Story6 | B58 | 50 MPa RC Beam (25 cm x 25 cm) | Beam | 50MPa | Concrete Rectangular | 250 | 250 | 625 | 4600 | 0.29 | 703.36 | G300E | 1772971.43 | 13.91 | G300E | 778714.29 | 6.11
722 | Story6 | B59 | 50 MPa RC Beam (25 cm x 25 cm) | Beam | 50MPa | Concrete Rectangular | 250 | 250 | 625 | 4600 | 0.29 | 703.36 | G300E | 1776585.71 | 13.94 | G300E | 797442.86 | 6.26
723 | Story6 | B6 | 50 MPa RC Beam (25 cm x 25 cm) | Beam | 50MPa | Concrete Rectangular | 250 | 250 | 625 | 4600 | 0.29 | 703.36 | G300E | 1235428.57 | 9.69 | G300E | 778714.29 | 6.11
724 | Story6 | B60 | 50 MPa RC Beam (25 cm x 25 cm) | Beam | 50MPa | Concrete Rectangular | 250 | 250 | 625 | 4600 | 0.29 | 703.36 | G300E | 1718100 | 13.48 | G300E | 829971.43 | 6.51
725 | Story6 | B7 | 50 MPa RC Beam (25 cm x 25 cm) | Beam | 50MPa | Concrete Rectangular | 250 | 250 | 625 | 7000 | 0.44 | 1070.34 | G300E | 3642227.27 | 28.58 | G300E | 387466.7 | 3.04
726 | Story6 | B8 | 50 MPa RC Beam (25 cm x 25 cm) | Beam | 50MPa | Concrete Rectangular | 250 | 250 | 625 | 4600 | 0.29 | 703.36 | G300E | 1237728.57 | 9.71 | G300E | 797442.86 | 6.26
727 | Story6 | B9 | 50 MPa RC Beam (25 cm x 25 cm) | Beam | 50MPa | Concrete Rectangular | 250 | 250 | 625 | 7000 | 0.44 | 1070.34 | G300E | 3652409.09 | 28.66 | G300E | 258311.14 | 2.03
728 | Story7 | B1 | 50 MPa RC Beam (25 cm x 25 cm) | Beam | 50MPa | Concrete Rectangular | 250 | 250 | 625 | 7012.5 | 0.44 | 1072.25 | G300E | 2955184.37 | 23.19 | G300E | 875685.94 | 6.87
729 | Story7 | B10 | 50 MPa RC Beam (25 cm x 25 cm) | Beam | 50MPa | Concrete Rectangular | 250 | 250 | 625 | 4612.5 | 0.29 | 705.28 | G300E | 1309950 | 10.28 | G300E | 970931.25 | 7.62
730 | Story7 | B11 | 50 MPa RC Beam (25 cm x 25 cm) | Beam | 50MPa | Concrete Rectangular | 250 | 250 | 625 | 7012.5 | 0.44 | 1072.25 | G300E | 2955184.37 | 23.19 | G300E | 875685.94 | 6.87
731 | Story7 | B12 | 50 MPa RC Beam (25 cm x 25 cm) | Beam | 50MPa | Concrete Rectangular | 250 | 250 | 625 | 7012.5 | 0.44 | 1072.25 | G300E | 2493235.94 | 19.56 | G300E | 778387.5 | 6.11
732 | Story7 | B13 | 50 MPa RC Beam (25 cm x 25 cm) | Beam | 50MPa | Concrete Rectangular | 250 | 250 | 625 | 4612.5 | 0.29 | 705.28 | G300E | 1950510.94 | 15.3 | G300E | 351055.21 | 2.75
733 | Story7 | B14 | 50 MPa RC Beam (25 cm x 25 cm) | Beam | 50MPa | Concrete Rectangular | 250 | 250 | 625 | 7012.5 | 0.44 | 1072.25 | G300E | 3057450 | 23.99 | G300E | 389193.75 | 3.05
734 | Story7 | B15 | 50 MPa RC Beam (25 cm x 25 cm) | Beam | 50MPa | Concrete Rectangular | 250 | 250 | 625 | 4612.5 | 0.29 | 705.28 | G300E | 1717867.97 | 13.48 | G300E | 95997.66 | 0.75
735 | Story7 | B16 | 50 MPa RC Beam (25 cm x 25 cm) | Beam | 50MPa | Concrete Rectangular | 250 | 250 | 625 | 7200 | 0.45 | 1100.92 | G300E | 3508200 | 27.53 | G300E | 599400 | 4.7
736 | Story7 | B17 | 50 MPa RC Beam (25 cm x 25 cm) | Beam | 50MPa | Concrete Rectangular | 250 | 250 | 625 | 4612.5 | 0.29 | 705.28 | G300E | 1567673.44 | 12.3 | G300E | 767981.25 | 6.03
737 | Story7 | B18 | 50 MPa RC Beam (25 cm x 25 cm) | Beam | 50MPa | Concrete Rectangular | 250 | 250 | 625 | 7200 | 0.45 | 1100.92 | G300E | 3508800 | 27.53 | G300E | 599400 | 4.7
738 | Story7 | B19 | 50 MPa RC Beam (25 cm x 25 cm) | Beam | 50MPa | Concrete Rectangular | 250 | 250 | 625 | 4612.5 | 0.29 | 705.28 | G300E | 1717867.97 | 13.48 | G300E | 191995.31 | 1.51
739 | Story7 | B2 | 50 MPa RC Beam (25 cm x 25 cm) | Beam | 50MPa | Concrete Rectangular | 250 | 250 | 625 | 4612.5 | 0.29 | 705.28 | G300E | 1309661.72 | 10.28 | G300E | 970931.25 | 7.62
740 | Story7 | B20 | 50 MPa RC Beam (25 cm x 25 cm) | Beam | 50MPa | Concrete Rectangular | 250 | 250 | 625 | 7012.5 | 0.44 | 1072.25 | G300E | 3057450 | 23.99 | G300E | 389193.75 | 3.05
741 | Story7 | B21 | 50 MPa RC Beam (25 cm x 25 cm) | Beam | 50MPa | Concrete Rectangular | 250 | 250 | 625 | 4612.5 | 0.29 | 705.28 | G300E | 1950510.94 | 15.3 | G300E | 351055.21 | 2.75
742 | Story7 | B22 | 50 MPa RC Beam (25 cm x 25 cm) | Beam | 50MPa | Concrete Rectangular | 250 | 250 | 625 | 7012.5 | 0.44 | 1072.25 | G300E | 2493528.13 | 19.57 | G300E | 778387.5 | 6.11
743 | Story7 | B23 | 50 MPa RC Beam (25 cm x 25 cm) | Beam | 50MPa | Concrete Rectangular | 250 | 250 | 625 | 7012.5 | 0.44 | 1072.25 | G300E | 2460218.75 | 19.3 | G300E | 778387.5 | 6.11
744 | Story7 | B24 | 50 MPa RC Beam (25 cm x 25 cm) | Beam | 50MPa | Concrete Rectangular | 250 | 250 | 625 | 4612.5 | 0.29 | 705.28 | G300E | 1928025 | 15.13 | G300E | 234036.81 | 1.84
745 | Story7 | B25 | 50 MPa RC Beam (25 cm x 25 cm) | Beam | 50MPa | Concrete Rectangular | 250 | 250 | 625 | 7012.5 | 0.44 | 1072.25 | G300E | 2513104.69 | 19.72 | G300E | 778387.5 | 6.11
746 | Story7 | B26 | 50 MPa RC Beam (25 cm x 25 cm) | Beam | 50MPa | Concrete Rectangular | 250 | 250 | 625 | 4800 | 0.3 | 733.94 | G300E | 2082600 | 16.34 | G300E | 799200 | 6.27
747 | Story7 | B3 | 50 MPa RC Beam (25 cm x 25 cm) | Beam | 50MPa | Concrete Rectangular | 250 | 250 | 625 | 7012.5 | 0.44 | 1072.25 | G300E | 3733571.87 | 29.29 | G300E | 355812.06 | 2.79
748 | Story7 | B30 | 50 MPa RC Beam (25 cm x 25 cm) | Beam | 50MPa | Concrete Rectangular | 250 | 250 | 625 | 4612.5 | 0.29 | 705.28 | G300E | 2004419.53 | 15.73 | G300E | 767981.25 | 6.03
749 | Story7 | B31 | 50 MPa RC Beam (25 cm x 25 cm) | Beam | 50MPa | Concrete Rectangular | 250 | 250 | 625 | 7012.5 | 0.44 | 1072.25 | G300E | 2511351.56 | 19.7 | G300E | 778387.5 | 6.11
750 | Story7 | B32 | 50 MPa RC Beam (25 cm x 25 cm) | Beam | 50MPa | Concrete Rectangular | 250 | 250 | 625 | 4612.5 | 0.29 | 705.28 | G300E | 1925430.47 | 15.11 | G300E | 234036.81 | 1.84
751 | Story7 | B33 | 50 MPa RC Beam (25 cm x 25 cm) | Beam | 50MPa | Concrete Rectangular | 250 | 250 | 625 | 7012.5 | 0.44 | 1072.25 | G300E | 2460803.12 | 19.31 | G300E | 778387.5 | 6.11
752 | Story7 | B34 | 50 MPa RC Beam (25 cm x 25 cm) | Beam | 50MPa | Concrete Rectangular | 250 | 250 | 625 | 7012.5 | 0.44 | 1072.25 | G300E | 2493235.94 | 19.56 | G300E | 778387.5 | 6.11
753 | Story7 | B35 | 50 MPa RC Beam (25 cm x 25 cm) | Beam | 50MPa | Concrete Rectangular | 250 | 250 | 625 | 4612.5 | 0.29 | 705.28 | G300E | 1946186.72 | 15.27 | G300E | 234036.81 | 1.84
754 | Story7 | B36 | 50 MPa RC Beam (25 cm x 25 cm) | Beam | 50MPa | Concrete Rectangular | 250 | 250 | 625 | 7012.5 | 0.44 | 1072.25 | G300E | 3057450 | 23.99 | G300E | 778387.5 | 6.11
755 | Story7 | B37 | 50 MPa RC Beam (25 cm x 25 cm) | Beam | 50MPa | Concrete Rectangular | 250 | 250 | 625 | 4800 | 0.3 | 733.94 | G300E | 2111700 | 16.57 | G300E | 799200 | 6.27
756 | Story7 | B38 | 50 MPa RC Beam (25 cm x 25 cm) | Beam | 50MPa | Concrete Rectangular | 250 | 250 | 625 | 7012.5 | 0.44 | 1072.25 | G300E | 3416840.62 | 26.81 | G300E | 778387.5 | 6.11
757 | Story7 | B4 | 50 MPa RC Beam (25 cm x 25 cm) | Beam | 50MPa | Concrete Rectangular | 250 | 250 | 625 | 4612.5 | 0.29 | 705.28 | G300E | 1223465.62 | 9.6 | G300E | 932878.12 | 7.32
758 | Story7 | B40 | 50 MPa RC Beam (25 cm x 25 cm) | Beam | 50MPa | Concrete Rectangular | 250 | 250 | 625 | 7012.5 | 0.44 | 1072.25 | G300E | 3423560.94 | 26.86 | G300E | 778387.5 | 6.11
759 | Story7 | B41 | 50 MPa RC Beam (25 cm x 25 cm) | Beam | 50MPa | Concrete Rectangular | 250 | 250 | 625 | 4612.5 | 0.29 | 705.28 | G300E | 2058405 | 16.15 | G300E | 622687.5 | 4.89
760 | Story7 | B42 | 50 MPa RC Beam (25 cm x 25 cm) | Beam | 50MPa | Concrete Rectangular | 250 | 250 | 625 | 7012.5 | 0.44 | 1072.25 | G300E | 3130204.69 | 24.56 | G300E | 820998.66 | 6.44
761 | Story7 | B43 | 50 MPa RC Beam (25 cm x 25 cm) | Beam | 50MPa | Concrete Rectangular | 250 | 250 | 625 | 4612.5 | 0.29 | 705.28 | G300E | 1952240.62 | 15.32 | G300E | 234036.81 | 1.84
762 | Story7 | B44 | 50 MPa RC Beam (25 cm x 25 cm) | Beam | 50MPa | Concrete Rectangular | 250 | 250 | 625 | 7012.5 | 0.44 | 1072.25 | G300E | 2574464.06 | 20.2 | G300E | 583790.62 | 4.58
763 | Story7 | B45 | 50 MPa RC Beam (25 cm x 25 cm) | Beam | 50MPa | Concrete Rectangular | 250 | 250 | 625 | 7012.5 | 0.44 | 1072.25 | G300E | 2955184.37 | 23.19 | G300E | 875685.94 | 6.87
764 | Story7 | B46 | 50 MPa RC Beam (25 cm x 25 cm) | Beam | 50MPa | Concrete Rectangular | 250 | 250 | 625 | 4612.5 | 0.29 | 705.28 | G300E | 2044490.62 | 16.04 | G300E | 351055.21 | 2.75
765 | Story7 | B47 | 50 MPa RC Beam (25 cm x 25 cm) | Beam | 50MPa | Concrete Rectangular | 250 | 250 | 625 | 7012.5 | 0.44 | 1072.25 | G300E | 3733279.69 | 29.29 | G300E | 842304.25 | 6.61
766 | Story7 | B48 | 50 MPa RC Beam (25 cm x 25 cm) | Beam | 50MPa | Concrete Rectangular | 250 | 250 | 625 | 4612.5 | 0.29 | 705.28 | G300E | 1884206.25 | 14.78 | G300E | 95997.66 | 0.75
767 | Story7 | B49 | 50 MPa RC Beam (25 cm x 25 cm) | Beam | 50MPa | Concrete Rectangular | 250 | 250 | 625 | 7012.5 | 0.44 | 1072.25 | G300E | 3763375 | 29.53 | G300E | 884915.41 | 6.94
768 | Story7 | B5 | 50 MPa RC Beam (25 cm x 25 cm) | Beam | 50MPa | Concrete Rectangular | 250 | 250 | 625 | 7012.5 | 0.44 | 1072.25 | G300E | 3763375 | 29.53 | G300E | 593020.1 | 4.65
769 | Story7 | B50 | 50 MPa RC Beam (25 cm x 25 cm) | Beam | 50MPa | Concrete Rectangular | 250 | 250 | 625 | 4612.5 | 0.29 | 705.28 | G300E | 1606303.12 | 12.6 | G300E | 767981.25 | 6.03
770 | Story7 | B51 | 50 MPa RC Beam (25 cm x 25 cm) | Beam | 50MPa | Concrete Rectangular | 250 | 250 | 625 | 7012.5 | 0.44 | 1072.25 | G300E | 3763082.81 | 29.53 | G300E | 884915.41 | 6.94
771 | Story7 | B52 | 50 MPa RC Beam (25 cm x 25 cm) | Beam | 50MPa | Concrete Rectangular | 250 | 250 | 625 | 4612.5 | 0.29 | 705.28 | G300E | 1885071.09 | 14.79 | G300E | 95997.66 | 0.75
772 | Story7 | B53 | 50 MPa RC Beam (25 cm x 25 cm) | Beam | 50MPa | Concrete Rectangular | 250 | 250 | 625 | 7012.5 | 0.44 | 1072.25 | G300E | 3731818.75 | 29.28 | G300E | 842304.25 | 6.61
773 | Story7 | B54 | 50 MPa RC Beam (25 cm x 25 cm) | Beam | 50MPa | Concrete Rectangular | 250 | 250 | 625 | 4612.5 | 0.29 | 705.28 | G300E | 2061787.5 | 16.18 | G300E | 351055.21 | 2.75
774 | Story7 | B55 | 50 MPa RC Beam (25 cm x 25 cm) | Beam | 50MPa | Concrete Rectangular | 250 | 250 | 625 | 7012.5 | 0.44 | 1072.25 | G300E | 2956060.94 | 23.19 | G300E | 875685.94 | 6.87
775 | Story7 | B56 | 50 MPa RC Beam (25 cm x 25 cm) | Beam | 50MPa | Concrete Rectangular | 250 | 250 | 625 | 4612.5 | 0.29 | 705.28 | G300E | 1782154.69 | 13.98 | G300E | 970931.25 | 7.62
776 | Story7 | B57 | 50 MPa RC Beam (25 cm x 25 cm) | Beam | 50MPa | Concrete Rectangular | 250 | 250 | 625 | 4612.5 | 0.29 | 705.28 | G300E | 1825396.88 | 14.32 | G300E | 932878.12 | 7.32
777 | Story7 | B58 | 50 MPa RC Beam (25 cm x 25 cm) | Beam | 50MPa | Concrete Rectangular | 250 | 250 | 625 | 4612.5 | 0.29 | 705.28 | G300E | 1821937.5 | 14.3 | G300E | 904050 | 7.09
778 | Story7 | B59 | 50 MPa RC Beam (25 cm x 25 cm) | Beam | 50MPa | Concrete Rectangular | 250 | 250 | 625 | 4612.5 | 0.29 | 705.28 | G300E | 1825396.88 | 14.32 | G300E | 932878.12 | 7.32
779 | Story7 | B6 | 50 MPa RC Beam (25 cm x 25 cm) | Beam | 50MPa | Concrete Rectangular | 250 | 250 | 625 | 4612.5 | 0.29 | 705.28 | G300E | 1220006.25 | 9.57 | G300E | 906356.25 | 7.11
780 | Story7 | B60 | 50 MPa RC Beam (25 cm x 25 cm) | Beam | 50MPa | Concrete Rectangular | 250 | 250 | 625 | 4612.5 | 0.29 | 705.28 | G300E | 1782154.69 | 13.98 | G300E | 970931.25 | 7.62
781 | Story7 | B7 | 50 MPa RC Beam (25 cm x 25 cm) | Beam | 50MPa | Concrete Rectangular | 250 | 250 | 625 | 7012.5 | 0.44 | 1072.25 | G300E | 3763375 | 29.53 | G300E | 593020.1 | 4.65
782 | Story7 | B8 | 50 MPa RC Beam (25 cm x 25 cm) | Beam | 50MPa | Concrete Rectangular | 250 | 250 | 625 | 4612.5 | 0.29 | 705.28 | G300E | 1223465.62 | 9.6 | G300E | 932878.12 | 7.32
783 | Story7 | B9 | 50 MPa RC Beam (25 cm x 25 cm) | Beam | 50MPa | Concrete Rectangular | 250 | 250 | 625 | 7012.5 | 0.44 | 1072.25 | G300E | 3733571.87 | 29.29 | G300E | 355812.06 | 2.79
784 | Story8 | B1 | 50 MPa RC Beam (25 cm x 25 cm) | Beam | 50MPa | Concrete Rectangular | 250 | 250 | 625 | 7012.5 | 0.44 | 1072.25 | G300E | 2973300 | 23.33 | G300E | 972984.38 | 7.63
785 | Story8 | B10 | 50 MPa RC Beam (25 cm x 25 cm) | Beam | 50MPa | Concrete Rectangular | 250 | 250 | 625 | 4612.5 | 0.29 | 705.28 | G300E | 1242780.47 | 9.75 | G300E | 938643.75 | 7.36
786 | Story8 | B11 | 50 MPa RC Beam (25 cm x 25 cm) | Beam | 50MPa | Concrete Rectangular | 250 | 250 | 625 | 7012.5 | 0.44 | 1072.25 | G300E | 2973300 | 23.33 | G300E | 972984.38 | 7.63
787 | Story8 | B12 | 50 MPa RC Beam (25 cm x 25 cm) | Beam | 50MPa | Concrete Rectangular | 250 | 250 | 625 | 7012.5 | 0.44 | 1072.25 | G300E | 2513104.69 | 19.72 | G300E | 875685.94 | 6.87
788 | Story8 | B13 | 50 MPa RC Beam (25 cm x 25 cm) | Beam | 50MPa | Concrete Rectangular | 250 | 250 | 625 | 4612.5 | 0.29 | 705.28 | G300E | 1940132.81 | 15.22 | G300E | 351055.21 | 2.75
789 | Story8 | B14 | 50 MPa RC Beam (25 cm x 25 cm) | Beam | 50MPa | Concrete Rectangular | 250 | 250 | 625 | 7012.5 | 0.44 | 1072.25 | G300E | 3036704.69 | 23.83 | G300E | 291895.31 | 2.29
790 | Story8 | B15 | 50 MPa RC Beam (25 cm x 25 cm) | Beam | 50MPa | Concrete Rectangular | 250 | 250 | 625 | 4612.5 | 0.29 | 705.28 | G300E | 1721327.34 | 13.51 | G300E | 95997.66 | 0.75
791 | Story8 | B16 | 50 MPa RC Beam (25 cm x 25 cm) | Beam | 50MPa | Concrete Rectangular | 250 | 250 | 625 | 7200 | 0.45 | 1100.92 | G300E | 3530400 | 27.7 | G300E | 599400 | 4.7
792 | Story8 | B17 | 50 MPa RC Beam (25 cm x 25 cm) | Beam | 50MPa | Concrete Rectangular | 250 | 250 | 625 | 4612.5 | 0.29 | 705.28 | G300E | 1569979.69 | 12.32 | G300E | 767981.25 | 6.03
793 | Story8 | B18 | 50 MPa RC Beam (25 cm x 25 cm) | Beam | 50MPa | Concrete Rectangular | 250 | 250 | 625 | 7200 | 0.45 | 1100.92 | G300E | 3531300 | 27.71 | G300E | 599400 | 4.7
794 | Story8 | B19 | 50 MPa RC Beam (25 cm x 25 cm) | Beam | 50MPa | Concrete Rectangular | 250 | 250 | 625 | 4612.5 | 0.29 | 705.28 | G300E | 1721327.34 | 13.51 | G300E | 95997.66 | 0.75
795 | Story8 | B2 | 50 MPa RC Beam (25 cm x 25 cm) | Beam | 50MPa | Concrete Rectangular | 250 | 250 | 625 | 4612.5 | 0.29 | 705.28 | G300E | 1243068.75 | 9.75 | G300E | 938643.75 | 7.36
796 | Story8 | B20 | 50 MPa RC Beam (25 cm x 25 cm) | Beam | 50MPa | Concrete Rectangular | 250 | 250 | 625 | 7012.5 | 0.44 | 1072.25 | G300E | 3036412.5 | 23.82 | G300E | 291895.31 | 2.29
797 | Story8 | B21 | 50 MPa RC Beam (25 cm x 25 cm) | Beam | 50MPa | Concrete Rectangular | 250 | 250 | 625 | 4612.5 | 0.29 | 705.28 | G300E | 1940132.81 | 15.22 | G300E | 351055.21 | 2.75
798 | Story8 | B22 | 50 MPa RC Beam (25 cm x 25 cm) | Beam | 50MPa | Concrete Rectangular | 250 | 250 | 625 | 7012.5 | 0.44 | 1072.25 | G300E | 2513396.87 | 19.72 | G300E | 875685.94 | 6.87
799 | Story8 | B23 | 50 MPa RC Beam (25 cm x 25 cm) | Beam | 50MPa | Concrete Rectangular | 250 | 250 | 625 | 7012.5 | 0.44 | 1072.25 | G300E | 2470153.12 | 19.38 | G300E | 972984.38 | 7.63
800 | Story8 | B24 | 50 MPa RC Beam (25 cm x 25 cm) | Beam | 50MPa | Concrete Rectangular | 250 | 250 | 625 | 4612.5 | 0.29 | 705.28 | G300E | 1905827.34 | 14.95 | G300E | 234036.81 | 1.84
801 | Story8 | B25 | 50 MPa RC Beam (25 cm x 25 cm) | Beam | 50MPa | Concrete Rectangular | 250 | 250 | 625 | 7012.5 | 0.44 | 1072.25 | G300E | 2518071.88 | 19.76 | G300E | 778387.5 | 6.11
802 | Story8 | B26 | 50 MPa RC Beam (25 cm x 25 cm) | Beam | 50MPa | Concrete Rectangular | 250 | 250 | 625 | 4800 | 0.3 | 733.94 | G300E | 2079900 | 16.32 | G300E | 799200 | 6.27
803 | Story8 | B3 | 50 MPa RC Beam (25 cm x 25 cm) | Beam | 50MPa | Concrete Rectangular | 250 | 250 | 625 | 7012.5 | 0.44 | 1072.25 | G300E | 3566732.81 | 27.99 | G300E | 355812.06 | 2.79
804 | Story8 | B30 | 50 MPa RC Beam (25 cm x 25 cm) | Beam | 50MPa | Concrete Rectangular | 250 | 250 | 625 | 4612.5 | 0.29 | 705.28 | G300E | 2002689.84 | 15.71 | G300E | 767981.25 | 6.03
805 | Story8 | B31 | 50 MPa RC Beam (25 cm x 25 cm) | Beam | 50MPa | Concrete Rectangular | 250 | 250 | 625 | 7012.5 | 0.44 | 1072.25 | G300E | 2517487.5 | 19.75 | G300E | 778387.5 | 6.11
806 | Story8 | B32 | 50 MPa RC Beam (25 cm x 25 cm) | Beam | 50MPa | Concrete Rectangular | 250 | 250 | 625 | 4612.5 | 0.29 | 705.28 | G300E | 1903521.09 | 14.94 | G300E | 234036.81 | 1.84
807 | Story8 | B33 | 50 MPa RC Beam (25 cm x 25 cm) | Beam | 50MPa | Concrete Rectangular | 250 | 250 | 625 | 7012.5 | 0.44 | 1072.25 | G300E | 2470153.12 | 19.38 | G300E | 972984.38 | 7.63
808 | Story8 | B34 | 50 MPa RC Beam (25 cm x 25 cm) | Beam | 50MPa | Concrete Rectangular | 250 | 250 | 625 | 7012.5 | 0.44 | 1072.25 | G300E | 2513104.69 | 19.72 | G300E | 875685.94 | 6.87
809 | Story8 | B35 | 50 MPa RC Beam (25 cm x 25 cm) | Beam | 50MPa | Concrete Rectangular | 250 | 250 | 625 | 4612.5 | 0.29 | 705.28 | G300E | 1913034.38 | 15.01 | G300E | 234036.81 | 1.84
810 | Story8 | B36 | 50 MPa RC Beam (25 cm x 25 cm) | Beam | 50MPa | Concrete Rectangular | 250 | 250 | 625 | 7012.5 | 0.44 | 1072.25 | G300E | 3036704.69 | 23.83 | G300E | 681089.06 | 5.34
811 | Story8 | B37 | 50 MPa RC Beam (25 cm x 25 cm) | Beam | 50MPa | Concrete Rectangular | 250 | 250 | 625 | 4800 | 0.3 | 733.94 | G300E | 2103300 | 16.5 | G300E | 799200 | 6.27
812 | Story8 | B38 | 50 MPa RC Beam (25 cm x 25 cm) | Beam | 50MPa | Concrete Rectangular | 250 | 250 | 625 | 7012.5 | 0.44 | 1072.25 | G300E | 3438462.5 | 26.98 | G300E | 778387.5 | 6.11
813 | Story8 | B4 | 50 MPa RC Beam (25 cm x 25 cm) | Beam | 50MPa | Concrete Rectangular | 250 | 250 | 625 | 4612.5 | 0.29 | 705.28 | G300E | 1225195.31 | 9.61 | G300E | 893671.88 | 7.01
814 | Story8 | B40 | 50 MPa RC Beam (25 cm x 25 cm) | Beam | 50MPa | Concrete Rectangular | 250 | 250 | 625 | 7012.5 | 0.44 | 1072.25 | G300E | 3446643.75 | 27.04 | G300E | 778387.5 | 6.11
815 | Story8 | B41 | 50 MPa RC Beam (25 cm x 25 cm) | Beam | 50MPa | Concrete Rectangular | 250 | 250 | 625 | 4612.5 | 0.29 | 705.28 | G300E | 2052562.5 | 16.11 | G300E | 629145 | 4.94
816 | Story8 | B42 | 50 MPa RC Beam (25 cm x 25 cm) | Beam | 50MPa | Concrete Rectangular | 250 | 250 | 625 | 7012.5 | 0.44 | 1072.25 | G300E | 3109167.19 | 24.4 | G300E | 723700.23 | 5.68
817 | Story8 | B43 | 50 MPa RC Beam (25 cm x 25 cm) | Beam | 50MPa | Concrete Rectangular | 250 | 250 | 625 | 4612.5 | 0.29 | 705.28 | G300E | 1919664.84 | 15.06 | G300E | 138039.15 | 1.08
818 | Story8 | B44 | 50 MPa RC Beam (25 cm x 25 cm) | Beam | 50MPa | Concrete Rectangular | 250 | 250 | 625 | 7012.5 | 0.44 | 1072.25 | G300E | 2592871.88 | 20.34 | G300E | 583790.62 | 4.58
819 | Story8 | B45 | 50 MPa RC Beam (25 cm x 25 cm) | Beam | 50MPa | Concrete Rectangular | 250 | 250 | 625 | 7012.5 | 0.44 | 1072.25 | G300E | 2973007.81 | 23.33 | G300E | 972984.38 | 7.63
820 | Story8 | B46 | 50 MPa RC Beam (25 cm x 25 cm) | Beam | 50MPa | Concrete Rectangular | 250 | 250 | 625 | 4612.5 | 0.29 | 705.28 | G300E | 2024887.5 | 15.89 | G300E | 351055.21 | 2.75
821 | Story8 | B47 | 50 MPa RC Beam (25 cm x 25 cm) | Beam | 50MPa | Concrete Rectangular | 250 | 250 | 625 | 7012.5 | 0.44 | 1072.25 | G300E | 3566732.81 | 27.99 | G300E | 745005.81 | 5.85
822 | Story8 | B48 | 50 MPa RC Beam (25 cm x 25 cm) | Beam | 50MPa | Concrete Rectangular | 250 | 250 | 625 | 4612.5 | 0.29 | 705.28 | G300E | 1802334.38 | 14.14 | G300E | 95997.66 | 0.75
823 | Story8 | B49 | 50 MPa RC Beam (25 cm x 25 cm) | Beam | 50MPa | Concrete Rectangular | 250 | 250 | 625 | 7012.5 | 0.44 | 1072.25 | G300E | 3752856.25 | 29.45 | G300E | 884915.41 | 6.94
824 | Story8 | B5 | 50 MPa RC Beam (25 cm x 25 cm) | Beam | 50MPa | Concrete Rectangular | 250 | 250 | 625 | 7012.5 | 0.44 | 1072.25 | G300E | 3752856.25 | 29.45 | G300E | 593020.1 | 4.65
825 | Story8 | B50 | 50 MPa RC Beam (25 cm x 25 cm) | Beam | 50MPa | Concrete Rectangular | 250 | 250 | 625 | 4612.5 | 0.29 | 705.28 | G300E | 1580934.38 | 12.4 | G300E | 767981.25 | 6.03
826 | Story8 | B51 | 50 MPa RC Beam (25 cm x 25 cm) | Beam | 50MPa | Concrete Rectangular | 250 | 250 | 625 | 7012.5 | 0.44 | 1072.25 | G300E | 3752564.06 | 29.44 | G300E | 884915.41 | 6.94
827 | Story8 | B52 | 50 MPa RC Beam (25 cm x 25 cm) | Beam | 50MPa | Concrete Rectangular | 250 | 250 | 625 | 4612.5 | 0.29 | 705.28 | G300E | 1802910.94 | 14.15 | G300E | 117018.4 | 0.92
828 | Story8 | B53 | 50 MPa RC Beam (25 cm x 25 cm) | Beam | 50MPa | Concrete Rectangular | 250 | 250 | 625 | 7012.5 | 0.44 | 1072.25 | G300E | 3566440.62 | 27.98 | G300E | 745005.81 | 5.85
829 | Story8 | B54 | 50 MPa RC Beam (25 cm x 25 cm) | Beam | 50MPa | Concrete Rectangular | 250 | 250 | 625 | 4612.5 | 0.29 | 705.28 | G300E | 2041896.09 | 16.02 | G300E | 351055.21 | 2.75
830 | Story8 | B55 | 50 MPa RC Beam (25 cm x 25 cm) | Beam | 50MPa | Concrete Rectangular | 250 | 250 | 625 | 7012.5 | 0.44 | 1072.25 | G300E | 2975345.31 | 23.35 | G300E | 972984.38 | 7.63
831 | Story8 | B56 | 50 MPa RC Beam (25 cm x 25 cm) | Beam | 50MPa | Concrete Rectangular | 250 | 250 | 625 | 4612.5 | 0.29 | 705.28 | G300E | 1565078.91 | 12.28 | G300E | 937490.62 | 7.36
832 | Story8 | B57 | 50 MPa RC Beam (25 cm x 25 cm) | Beam | 50MPa | Concrete Rectangular | 250 | 250 | 625 | 4612.5 | 0.29 | 705.28 | G300E | 1815018.75 | 14.24 | G300E | 893671.88 | 7.01
833 | Story8 | B58 | 50 MPa RC Beam (25 cm x 25 cm) | Beam | 50MPa | Concrete Rectangular | 250 | 250 | 625 | 4612.5 | 0.29 | 705.28 | G300E | 1811559.38 | 14.21 | G300E | 862537.5 | 6.77
834 | Story8 | B59 | 50 MPa RC Beam (25 cm x 25 cm) | Beam | 50MPa | Concrete Rectangular | 250 | 250 | 625 | 4612.5 | 0.29 | 705.28 | G300E | 1815018.75 | 14.24 | G300E | 893671.88 | 7.01
835 | Story8 | B6 | 50 MPa RC Beam (25 cm x 25 cm) | Beam | 50MPa | Concrete Rectangular | 250 | 250 | 625 | 4612.5 | 0.29 | 705.28 | G300E | 1220006.25 | 9.57 | G300E | 862537.5 | 6.77
836 | Story8 | B60 | 50 MPa RC Beam (25 cm x 25 cm) | Beam | 50MPa | Concrete Rectangular | 250 | 250 | 625 | 4612.5 | 0.29 | 705.28 | G300E | 1565078.91 | 12.28 | G300E | 937490.62 | 7.36
837 | Story8 | B7 | 50 MPa RC Beam (25 cm x 25 cm) | Beam | 50MPa | Concrete Rectangular | 250 | 250 | 625 | 7012.5 | 0.44 | 1072.25 | G300E | 3752856.25 | 29.45 | G300E | 593020.1 | 4.65
838 | Story8 | B8 | 50 MPa RC Beam (25 cm x 25 cm) | Beam | 50MPa | Concrete Rectangular | 250 | 250 | 625 | 4612.5 | 0.29 | 705.28 | G300E | 1225195.31 | 9.61 | G300E | 893671.88 | 7.01
839 | Story8 | B9 | 50 MPa RC Beam (25 cm x 25 cm) | Beam | 50MPa | Concrete Rectangular | 250 | 250 | 625 | 7012.5 | 0.44 | 1072.25 | G300E | 3566732.81 | 27.99 | G300E | 355812.06 | 2.79
840 | Story9 | B1 | 50 MPa RC Beam (25 cm x 25 cm) | Beam | 50MPa | Concrete Rectangular | 250 | 250 | 625 | 7037.5 | 0.44 | 1076.07 | G300E | 2905314.58 | 22.8 | G300E | 1074098.44 | 8.43
841 | Story9 | B10 | 50 MPa RC Beam (25 cm x 25 cm) | Beam | 50MPa | Concrete Rectangular | 250 | 250 | 625 | 4637.5 | 0.29 | 709.1 | G300E | 1261110.16 | 9.9 | G300E | 889240.62 | 6.98
842 | Story9 | B11 | 50 MPa RC Beam (25 cm x 25 cm) | Beam | 50MPa | Concrete Rectangular | 250 | 250 | 625 | 7037.5 | 0.44 | 1076.07 | G300E | 2905314.58 | 22.8 | G300E | 1074098.44 | 8.43
843 | Story9 | B12 | 50 MPa RC Beam (25 cm x 25 cm) | Beam | 50MPa | Concrete Rectangular | 250 | 250 | 625 | 7037.5 | 0.44 | 1076.07 | G300E | 2574552.08 | 20.2 | G300E | 976453.12 | 7.66
844 | Story9 | B13 | 50 MPa RC Beam (25 cm x 25 cm) | Beam | 50MPa | Concrete Rectangular | 250 | 250 | 625 | 4637.5 | 0.29 | 709.1 | G300E | 1966589.84 | 15.43 | G300E | 235305.3 | 1.85
845 | Story9 | B14 | 50 MPa RC Beam (25 cm x 25 cm) | Beam | 50MPa | Concrete Rectangular | 250 | 250 | 625 | 7037.5 | 0.44 | 1076.07 | G300E | 3063658.33 | 24.04 | G300E | 195290.62 | 1.53
846 | Story9 | B15 | 50 MPa RC Beam (25 cm x 25 cm) | Beam | 50MPa | Concrete Rectangular | 250 | 250 | 625 | 4637.5 | 0.29 | 709.1 | G300E | 1763119.53 | 13.83 | G300E | 21134.68 | 0.17
847 | Story9 | B16 | 50 MPa RC Beam (25 cm x 25 cm) | Beam | 50MPa | Concrete Rectangular | 250 | 250 | 625 | 7200 | 0.45 | 1100.92 | G300E | 3582900 | 28.11 | G300E | 599400 | 4.7
848 | Story9 | B17 | 50 MPa RC Beam (25 cm x 25 cm) | Beam | 50MPa | Concrete Rectangular | 250 | 250 | 625 | 4637.5 | 0.29 | 709.1 | G300E | 1617328.12 | 12.69 | G300E | 579107.81 | 4.54
849 | Story9 | B18 | 50 MPa RC Beam (25 cm x 25 cm) | Beam | 50MPa | Concrete Rectangular | 250 | 250 | 625 | 7200 | 0.45 | 1100.92 | G300E | 3583200 | 28.12 | G300E | 599400 | 4.7
850 | Story9 | B19 | 50 MPa RC Beam (25 cm x 25 cm) | Beam | 50MPa | Concrete Rectangular | 250 | 250 | 625 | 4637.5 | 0.29 | 709.1 | G300E | 1763119.53 | 13.83 | G300E | 21134.68 | 0.17
851 | Story9 | B2 | 50 MPa RC Beam (25 cm x 25 cm) | Beam | 50MPa | Concrete Rectangular | 250 | 250 | 625 | 4637.5 | 0.29 | 709.1 | G300E | 1260820.31 | 9.89 | G300E | 889240.62 | 6.98
852 | Story9 | B20 | 50 MPa RC Beam (25 cm x 25 cm) | Beam | 50MPa | Concrete Rectangular | 250 | 250 | 625 | 7037.5 | 0.44 | 1076.07 | G300E | 3062778.65 | 24.03 | G300E | 195290.62 | 1.53
853 | Story9 | B21 | 50 MPa RC Beam (25 cm x 25 cm) | Beam | 50MPa | Concrete Rectangular | 250 | 250 | 625 | 4637.5 | 0.29 | 709.1 | G300E | 1966589.84 | 15.43 | G300E | 235305.3 | 1.85
854 | Story9 | B22 | 50 MPa RC Beam (25 cm x 25 cm) | Beam | 50MPa | Concrete Rectangular | 250 | 250 | 625 | 7037.5 | 0.44 | 1076.07 | G300E | 2574845.31 | 20.2 | G300E | 976453.12 | 7.66
855 | Story9 | B23 | 50 MPa RC Beam (25 cm x 25 cm) | Beam | 50MPa | Concrete Rectangular | 250 | 250 | 625 | 7037.5 | 0.44 | 1076.07 | G300E | 2517665.62 | 19.75 | G300E | 585871.88 | 4.6
856 | Story9 | B24 | 50 MPa RC Beam (25 cm x 25 cm) | Beam | 50MPa | Concrete Rectangular | 250 | 250 | 625 | 4637.5 | 0.29 | 709.1 | G300E | 1916446.88 | 15.04 | G300E | 138787.33 | 1.09
857 | Story9 | B25 | 50 MPa RC Beam (25 cm x 25 cm) | Beam | 50MPa | Concrete Rectangular | 250 | 250 | 625 | 7037.5 | 0.44 | 1076.07 | G300E | 2568687.5 | 20.15 | G300E | 781162.5 | 6.13
858 | Story9 | B26 | 50 MPa RC Beam (25 cm x 25 cm) | Beam | 50MPa | Concrete Rectangular | 250 | 250 | 625 | 4800 | 0.3 | 733.94 | G300E | 2088900 | 16.39 | G300E | 799200 | 6.27
859 | Story9 | B3 | 50 MPa RC Beam (25 cm x 25 cm) | Beam | 50MPa | Concrete Rectangular | 250 | 250 | 625 | 7037.5 | 0.44 | 1076.07 | G300E | 3596162.5 | 28.22 | G300E | 161789.93 | 1.27
860 | Story9 | B30 | 50 MPa RC Beam (25 cm x 25 cm) | Beam | 50MPa | Concrete Rectangular | 250 | 250 | 625 | 4637.5 | 0.29 | 709.1 | G300E | 2022239.84 | 15.87 | G300E | 772143.75 | 6.06
861 | Story9 | B31 | 50 MPa RC Beam (25 cm x 25 cm) | Beam | 50MPa | Concrete Rectangular | 250 | 250 | 625 | 7037.5 | 0.44 | 1076.07 | G300E | 2569567.19 | 20.16 | G300E | 781162.5 | 6.13
862 | Story9 | B32 | 50 MPa RC Beam (25 cm x 25 cm) | Beam | 50MPa | Concrete Rectangular | 250 | 250 | 625 | 4637.5 | 0.29 | 709.1 | G300E | 1914128.12 | 15.02 | G300E | 42269.36 | 0.33
863 | Story9 | B33 | 50 MPa RC Beam (25 cm x 25 cm) | Beam | 50MPa | Concrete Rectangular | 250 | 250 | 625 | 7037.5 | 0.44 | 1076.07 | G300E | 2517372.4 | 19.75 | G300E | 585871.88 | 4.6
864 | Story9 | B34 | 50 MPa RC Beam (25 cm x 25 cm) | Beam | 50MPa | Concrete Rectangular | 250 | 250 | 625 | 7037.5 | 0.44 | 1076.07 | G300E | 2574552.08 | 20.2 | G300E | 976453.12 | 7.66
865 | Story9 | B35 | 50 MPa RC Beam (25 cm x 25 cm) | Beam | 50MPa | Concrete Rectangular | 250 | 250 | 625 | 4637.5 | 0.29 | 709.1 | G300E | 1920504.69 | 15.07 | G300E | 42269.36 | 0.33
866 | Story9 | B36 | 50 MPa RC Beam (25 cm x 25 cm) | Beam | 50MPa | Concrete Rectangular | 250 | 250 | 625 | 7037.5 | 0.44 | 1076.07 | G300E | 3063071.88 | 24.03 | G300E | 292935.94 | 2.3
867 | Story9 | B37 | 50 MPa RC Beam (25 cm x 25 cm) | Beam | 50MPa | Concrete Rectangular | 250 | 250 | 625 | 4800 | 0.3 | 733.94 | G300E | 2102100 | 16.49 | G300E | 799200 | 6.27
868 | Story9 | B38 | 50 MPa RC Beam (25 cm x 25 cm) | Beam | 50MPa | Concrete Rectangular | 250 | 250 | 625 | 7037.5 | 0.44 | 1076.07 | G300E | 3501449.48 | 27.47 | G300E | 683517.19 | 5.36
869 | Story9 | B4 | 50 MPa RC Beam (25 cm x 25 cm) | Beam | 50MPa | Concrete Rectangular | 250 | 250 | 625 | 4637.5 | 0.29 | 709.1 | G300E | 1242560.16 | 9.75 | G300E | 835909.38 | 6.56
870 | Story9 | B40 | 50 MPa RC Beam (25 cm x 25 cm) | Beam | 50MPa | Concrete Rectangular | 250 | 250 | 625 | 7037.5 | 0.44 | 1076.07 | G300E | 3509659.9 | 27.54 | G300E | 683517.19 | 5.36
871 | Story9 | B41 | 50 MPa RC Beam (25 cm x 25 cm) | Beam | 50MPa | Concrete Rectangular | 250 | 250 | 625 | 4637.5 | 0.29 | 709.1 | G300E | 1992579.17 | 15.63 | G300E | 640902.5 | 5.03
872 | Story9 | B42 | 50 MPa RC Beam (25 cm x 25 cm) | Beam | 50MPa | Concrete Rectangular | 250 | 250 | 625 | 7037.5 | 0.44 | 1076.07 | G300E | 3135499.48 | 24.6 | G300E | 335699.01 | 2.63
873 | Story9 | B43 | 50 MPa RC Beam (25 cm x 25 cm) | Beam | 50MPa | Concrete Rectangular | 250 | 250 | 625 | 4637.5 | 0.29 | 709.1 | G300E | 1926301.56 | 15.11 | G300E | 42269.36 | 0.33
874 | Story9 | B44 | 50 MPa RC Beam (25 cm x 25 cm) | Beam | 50MPa | Concrete Rectangular | 250 | 250 | 625 | 7037.5 | 0.44 | 1076.07 | G300E | 2651084.9 | 20.8 | G300E | 683517.19 | 5.36
875 | Story9 | B45 | 50 MPa RC Beam (25 cm x 25 cm) | Beam | 50MPa | Concrete Rectangular | 250 | 250 | 625 | 7037.5 | 0.44 | 1076.07 | G300E | 2905314.58 | 22.8 | G300E | 1074098.44 | 8.43
876 | Story9 | B46 | 50 MPa RC Beam (25 cm x 25 cm) | Beam | 50MPa | Concrete Rectangular | 250 | 250 | 625 | 4637.5 | 0.29 | 709.1 | G300E | 2041079.69 | 16.02 | G300E | 235305.3 | 1.85
877 | Story9 | B47 | 50 MPa RC Beam (25 cm x 25 cm) | Beam | 50MPa | Concrete Rectangular | 250 | 250 | 625 | 7037.5 | 0.44 | 1076.07 | G300E | 3596162.5 | 28.22 | G300E | 552371.18 | 4.33
878 | Story9 | B48 | 50 MPa RC Beam (25 cm x 25 cm) | Beam | 50MPa | Concrete Rectangular | 250 | 250 | 625 | 4637.5 | 0.29 | 709.1 | G300E | 1837319.53 | 14.42 | G300E | 21134.68 | 0.17
879 | Story9 | B49 | 50 MPa RC Beam (25 cm x 25 cm) | Beam | 50MPa | Concrete Rectangular | 250 | 250 | 625 | 7037.5 | 0.44 | 1076.07 | G300E | 3808167.19 | 29.88 | G300E | 790424.88 | 6.2
880 | Story9 | B5 | 50 MPa RC Beam (25 cm x 25 cm) | Beam | 50MPa | Concrete Rectangular | 250 | 250 | 625 | 7037.5 | 0.44 | 1076.07 | G300E | 3808460.42 | 29.88 | G300E | 302198.31 | 2.37
881 | Story9 | B50 | 50 MPa RC Beam (25 cm x 25 cm) | Beam | 50MPa | Concrete Rectangular | 250 | 250 | 625 | 4637.5 | 0.29 | 709.1 | G300E | 1617328.12 | 12.69 | G300E | 579107.81 | 4.54
882 | Story9 | B51 | 50 MPa RC Beam (25 cm x 25 cm) | Beam | 50MPa | Concrete Rectangular | 250 | 250 | 625 | 7037.5 | 0.44 | 1076.07 | G300E | 3808167.19 | 29.88 | G300E | 790424.88 | 6.2
883 | Story9 | B52 | 50 MPa RC Beam (25 cm x 25 cm) | Beam | 50MPa | Concrete Rectangular | 250 | 250 | 625 | 4637.5 | 0.29 | 709.1 | G300E | 1838189.06 | 14.42 | G300E | 21134.68 | 0.17
884 | Story9 | B53 | 50 MPa RC Beam (25 cm x 25 cm) | Beam | 50MPa | Concrete Rectangular | 250 | 250 | 625 | 7037.5 | 0.44 | 1076.07 | G300E | 3594403.12 | 28.2 | G300E | 552371.18 | 4.33
885 | Story9 | B54 | 50 MPa RC Beam (25 cm x 25 cm) | Beam | 50MPa | Concrete Rectangular | 250 | 250 | 625 | 4637.5 | 0.29 | 709.1 | G300E | 2058180.47 | 16.15 | G300E | 235305.3 | 1.85
886 | Story9 | B55 | 50 MPa RC Beam (25 cm x 25 cm) | Beam | 50MPa | Concrete Rectangular | 250 | 250 | 625 | 7037.5 | 0.44 | 1076.07 | G300E | 2906780.73 | 22.81 | G300E | 1074098.44 | 8.43
887 | Story9 | B56 | 50 MPa RC Beam (25 cm x 25 cm) | Beam | 50MPa | Concrete Rectangular | 250 | 250 | 625 | 4637.5 | 0.29 | 709.1 | G300E | 1434436.72 | 11.26 | G300E | 889240.62 | 6.98
888 | Story9 | B57 | 50 MPa RC Beam (25 cm x 25 cm) | Beam | 50MPa | Concrete Rectangular | 250 | 250 | 625 | 4637.5 | 0.29 | 709.1 | G300E | 1548055.47 | 12.15 | G300E | 834750 | 6.55
889 | Story9 | B58 | 50 MPa RC Beam (25 cm x 25 cm) | Beam | 50MPa | Concrete Rectangular | 250 | 250 | 625 | 4637.5 | 0.29 | 709.1 | G300E | 1679354.69 | 13.18 | G300E | 795331.25 | 6.24
890 | Story9 | B59 | 50 MPa RC Beam (25 cm x 25 cm) | Beam | 50MPa | Concrete Rectangular | 250 | 250 | 625 | 4637.5 | 0.29 | 709.1 | G300E | 1548055.47 | 12.15 | G300E | 834750 | 6.55
891 | Story9 | B6 | 50 MPa RC Beam (25 cm x 25 cm) | Beam | 50MPa | Concrete Rectangular | 250 | 250 | 625 | 4637.5 | 0.29 | 709.1 | G300E | 1237053.12 | 9.71 | G300E | 795331.25 | 6.24
892 | Story9 | B60 | 50 MPa RC Beam (25 cm x 25 cm) | Beam | 50MPa | Concrete Rectangular | 250 | 250 | 625 | 4637.5 | 0.29 | 709.1 | G300E | 1434436.72 | 11.26 | G300E | 888081.25 | 6.97
893 | Story9 | B7 | 50 MPa RC Beam (25 cm x 25 cm) | Beam | 50MPa | Concrete Rectangular | 250 | 250 | 625 | 7037.5 | 0.44 | 1076.07 | G300E | 3808460.42 | 29.88 | G300E | 302198.31 | 2.37
894 | Story9 | B8 | 50 MPa RC Beam (25 cm x 25 cm) | Beam | 50MPa | Concrete Rectangular | 250 | 250 | 625 | 4637.5 | 0.29 | 709.1 | G300E | 1242850 | 9.75 | G300E | 834750 | 6.55
895 | Story9 | B9 | 50 MPa RC Beam (25 cm x 25 cm) | Beam | 50MPa | Concrete Rectangular | 250 | 250 | 625 | 7037.5 | 0.44 | 1076.07 | G300E | 3596162.5 | 28.22 | G300E | 161789.93 | 1.27

## Columns
| Story | Label | Section | Structural_Element_Type | Material | Cross_Section_Type | Width_(mm) | Depth_(mm) | Area_(cm^2) | Length_(mm) | Volume_(m^3) | Mass_(kg) | Long._Rebar_Material | Long._Rebar_Volume_(mm^3) | Long._Rebar_Mass_(kg) | Tran._Rebar_Material | Tran._Rebar_Volume_(mm^3) | Tran._Rebar_Mass_(kg)
0 | Story1 | C1 | 50 MPa RC Column (42.5 cm x 42.5 cm) | Column | 50MPa | Concrete Rectangular | 425 | 425 | 1806.3 | 3250 | 0.59 | 1436.16 | G300E | 5869500 | 46.05 | G300E | 0 | 0
1 | Story1 | C10 | 50 MPa RC Column (42.5 cm x 42.5 cm) | Column | 50MPa | Concrete Rectangular | 425 | 425 | 1806.3 | 3225 | 0.58 | 1425.11 | G300E | 27380250 | 214.84 | G300E | 0 | 0
2 | Story1 | C11 | 50 MPa RC Column (42.5 cm x 42.5 cm) | Column | 50MPa | Concrete Rectangular | 425 | 425 | 1806.3 | 3225 | 0.58 | 1425.11 | G300E | 42207725 | 331.18 | G300E | 0 | 0
3 | Story1 | C12 | 50 MPa RC Column (42.5 cm x 42.5 cm) | Column | 50MPa | Concrete Rectangular | 425 | 425 | 1806.3 | 3225 | 0.58 | 1425.11 | G300E | 5824350 | 45.7 | G300E | 0 | 0
4 | Story1 | C13 | 50 MPa RC Column (42.5 cm x 42.5 cm) | Column | 50MPa | Concrete Rectangular | 425 | 425 | 1806.3 | 3225 | 0.58 | 1425.11 | G300E | 5824350 | 45.7 | G300E | 0 | 0
5 | Story1 | C14 | 50 MPa RC Column (42.5 cm x 42.5 cm) | Column | 50MPa | Concrete Rectangular | 425 | 425 | 1806.3 | 3225 | 0.58 | 1425.11 | G300E | 14741475 | 115.67 | G300E | 0 | 0
6 | Story1 | C17 | 50 MPa RC Column (42.5 cm x 42.5 cm) | Column | 50MPa | Concrete Rectangular | 425 | 425 | 1806.3 | 3225 | 0.58 | 1425.11 | G300E | 14686650 | 115.24 | G300E | 0 | 0
7 | Story1 | C18 | 50 MPa RC Column (42.5 cm x 42.5 cm) | Column | 50MPa | Concrete Rectangular | 425 | 425 | 1806.3 | 3225 | 0.58 | 1425.11 | G300E | 5824350 | 45.7 | G300E | 0 | 0
8 | Story1 | C19 | 50 MPa RC Column (42.5 cm x 42.5 cm) | Column | 50MPa | Concrete Rectangular | 425 | 425 | 1806.3 | 3225 | 0.58 | 1425.11 | G300E | 5824350 | 45.7 | G300E | 0 | 0
9 | Story1 | C2 | 50 MPa RC Column (42.5 cm x 42.5 cm) | Column | 50MPa | Concrete Rectangular | 425 | 425 | 1806.3 | 3225 | 0.58 | 1425.11 | G300E | 5824350 | 45.7 | G300E | 0 | 0
10 | Story1 | C20 | 50 MPa RC Column (42.5 cm x 42.5 cm) | Column | 50MPa | Concrete Rectangular | 425 | 425 | 1806.3 | 3225 | 0.58 | 1425.11 | G300E | 14738250 | 115.64 | G300E | 0 | 0
11 | Story1 | C23 | 50 MPa RC Column (42.5 cm x 42.5 cm) | Column | 50MPa | Concrete Rectangular | 425 | 425 | 1806.3 | 3225 | 0.58 | 1425.11 | G300E | 14923150 | 117.09 | G300E | 0 | 0
12 | Story1 | C24 | 50 MPa RC Column (42.5 cm x 42.5 cm) | Column | 50MPa | Concrete Rectangular | 425 | 425 | 1806.3 | 3225 | 0.58 | 1425.11 | G300E | 5824350 | 45.7 | G300E | 0 | 0
13 | Story1 | C25 | 50 MPa RC Column (42.5 cm x 42.5 cm) | Column | 50MPa | Concrete Rectangular | 425 | 425 | 1806.3 | 3225 | 0.58 | 1425.11 | G300E | 5824350 | 45.7 | G300E | 0 | 0
14 | Story1 | C26 | 50 MPa RC Column (42.5 cm x 42.5 cm) | Column | 50MPa | Concrete Rectangular | 425 | 425 | 1806.3 | 3225 | 0.58 | 1425.11 | G300E | 42205575 | 331.16 | G300E | 0 | 0
15 | Story1 | C27 | 50 MPa RC Column (42.5 cm x 42.5 cm) | Column | 50MPa | Concrete Rectangular | 425 | 425 | 1806.3 | 3225 | 0.58 | 1425.11 | G300E | 27377025 | 214.81 | G300E | 0 | 0
16 | Story1 | C28 | 50 MPa RC Column (42.5 cm x 42.5 cm) | Column | 50MPa | Concrete Rectangular | 425 | 425 | 1806.3 | 3225 | 0.58 | 1425.11 | G300E | 27383475 | 214.86 | G300E | 0 | 0
17 | Story1 | C29 | 50 MPa RC Column (42.5 cm x 42.5 cm) | Column | 50MPa | Concrete Rectangular | 425 | 425 | 1806.3 | 3225 | 0.58 | 1425.11 | G300E | 42183000 | 330.98 | G300E | 0 | 0
18 | Story1 | C3 | 50 MPa RC Column (42.5 cm x 42.5 cm) | Column | 50MPa | Concrete Rectangular | 425 | 425 | 1806.3 | 3225 | 0.58 | 1425.11 | G300E | 5824350 | 45.7 | G300E | 0 | 0
19 | Story1 | C30 | 50 MPa RC Column (42.5 cm x 42.5 cm) | Column | 50MPa | Concrete Rectangular | 425 | 425 | 1806.3 | 3225 | 0.58 | 1425.11 | G300E | 5824350 | 45.7 | G300E | 0 | 0
20 | Story1 | C31 | 50 MPa RC Column (42.5 cm x 42.5 cm) | Column | 50MPa | Concrete Rectangular | 425 | 425 | 1806.3 | 3250 | 0.59 | 1436.16 | G300E | 5869500 | 46.05 | G300E | 0 | 0
21 | Story1 | C32 | 50 MPa RC Column (42.5 cm x 42.5 cm) | Column | 50MPa | Concrete Rectangular | 425 | 425 | 1806.3 | 3225 | 0.58 | 1425.11 | G300E | 5824350 | 45.7 | G300E | 0 | 0
22 | Story1 | C33 | 50 MPa RC Column (42.5 cm x 42.5 cm) | Column | 50MPa | Concrete Rectangular | 425 | 425 | 1806.3 | 3225 | 0.58 | 1425.11 | G300E | 5824350 | 45.7 | G300E | 0 | 0
23 | Story1 | C34 | 50 MPa RC Column (42.5 cm x 42.5 cm) | Column | 50MPa | Concrete Rectangular | 425 | 425 | 1806.3 | 3225 | 0.58 | 1425.11 | G300E | 5824350 | 45.7 | G300E | 0 | 0
24 | Story1 | C35 | 50 MPa RC Column (42.5 cm x 42.5 cm) | Column | 50MPa | Concrete Rectangular | 425 | 425 | 1806.3 | 3225 | 0.58 | 1425.11 | G300E | 5824350 | 45.7 | G300E | 0 | 0
25 | Story1 | C36 | 50 MPa RC Column (42.5 cm x 42.5 cm) | Column | 50MPa | Concrete Rectangular | 425 | 425 | 1806.3 | 3250 | 0.59 | 1436.16 | G300E | 5869500 | 46.05 | G300E | 0 | 0
26 | Story1 | C4 | 50 MPa RC Column (42.5 cm x 42.5 cm) | Column | 50MPa | Concrete Rectangular | 425 | 425 | 1806.3 | 3225 | 0.58 | 1425.11 | G300E | 5824350 | 45.7 | G300E | 0 | 0
27 | Story1 | C5 | 50 MPa RC Column (42.5 cm x 42.5 cm) | Column | 50MPa | Concrete Rectangular | 425 | 425 | 1806.3 | 3225 | 0.58 | 1425.11 | G300E | 5824350 | 45.7 | G300E | 0 | 0
28 | Story1 | C6 | 50 MPa RC Column (42.5 cm x 42.5 cm) | Column | 50MPa | Concrete Rectangular | 425 | 425 | 1806.3 | 3250 | 0.59 | 1436.16 | G300E | 5869500 | 46.05 | G300E | 0 | 0
29 | Story1 | C7 | 50 MPa RC Column (42.5 cm x 42.5 cm) | Column | 50MPa | Concrete Rectangular | 425 | 425 | 1806.3 | 3225 | 0.58 | 1425.11 | G300E | 5824350 | 45.7 | G300E | 0 | 0
30 | Story1 | C8 | 50 MPa RC Column (42.5 cm x 42.5 cm) | Column | 50MPa | Concrete Rectangular | 425 | 425 | 1806.3 | 3225 | 0.58 | 1425.11 | G300E | 42207725 | 331.18 | G300E | 0 | 0
31 | Story1 | C9 | 50 MPa RC Column (42.5 cm x 42.5 cm) | Column | 50MPa | Concrete Rectangular | 425 | 425 | 1806.3 | 3225 | 0.58 | 1425.11 | G300E | 27382400 | 214.85 | G300E | 0 | 0
32 | Story10 | C1 | 50 MPa RC Column (30 cm x 30 cm) | Column | 50MPa | Concrete Rectangular | 300 | 300 | 900 | 3250 | 0.29 | 715.6 | G300E | 2925000 | 22.95 | G300E | 0 | 0
33 | Story10 | C10 | 50 MPa RC Column (30 cm x 30 cm) | Column | 50MPa | Concrete Rectangular | 300 | 300 | 900 | 3225 | 0.29 | 710.09 | G300E | 2902500 | 22.77 | G300E | 0 | 0
34 | Story10 | C11 | 50 MPa RC Column (30 cm x 30 cm) | Column | 50MPa | Concrete Rectangular | 300 | 300 | 900 | 3225 | 0.29 | 710.09 | G300E | 9183725 | 72.06 | G300E | 0 | 0
35 | Story10 | C12 | 50 MPa RC Column (30 cm x 30 cm) | Column | 50MPa | Concrete Rectangular | 300 | 300 | 900 | 3225 | 0.29 | 710.09 | G300E | 2902500 | 22.77 | G300E | 0 | 0
36 | Story10 | C13 | 50 MPa RC Column (30 cm x 30 cm) | Column | 50MPa | Concrete Rectangular | 300 | 300 | 900 | 3225 | 0.29 | 710.09 | G300E | 2902500 | 22.77 | G300E | 0 | 0
37 | Story10 | C14 | 50 MPa RC Column (30 cm x 30 cm) | Column | 50MPa | Concrete Rectangular | 300 | 300 | 900 | 3225 | 0.29 | 710.09 | G300E | 2902500 | 22.77 | G300E | 0 | 0
38 | Story10 | C17 | 50 MPa RC Column (30 cm x 30 cm) | Column | 50MPa | Concrete Rectangular | 300 | 300 | 900 | 3225 | 0.29 | 710.09 | G300E | 2902500 | 22.77 | G300E | 0 | 0
39 | Story10 | C18 | 50 MPa RC Column (30 cm x 30 cm) | Column | 50MPa | Concrete Rectangular | 300 | 300 | 900 | 3225 | 0.29 | 710.09 | G300E | 2902500 | 22.77 | G300E | 0 | 0
40 | Story10 | C19 | 50 MPa RC Column (30 cm x 30 cm) | Column | 50MPa | Concrete Rectangular | 300 | 300 | 900 | 3225 | 0.29 | 710.09 | G300E | 2902500 | 22.77 | G300E | 0 | 0
41 | Story10 | C2 | 50 MPa RC Column (30 cm x 30 cm) | Column | 50MPa | Concrete Rectangular | 300 | 300 | 900 | 3225 | 0.29 | 710.09 | G300E | 3406675 | 26.73 | G300E | 0 | 0
42 | Story10 | C20 | 50 MPa RC Column (30 cm x 30 cm) | Column | 50MPa | Concrete Rectangular | 300 | 300 | 900 | 3225 | 0.29 | 710.09 | G300E | 2902500 | 22.77 | G300E | 0 | 0
43 | Story10 | C23 | 50 MPa RC Column (30 cm x 30 cm) | Column | 50MPa | Concrete Rectangular | 300 | 300 | 900 | 3225 | 0.29 | 710.09 | G300E | 2902500 | 22.77 | G300E | 0 | 0
44 | Story10 | C24 | 50 MPa RC Column (30 cm x 30 cm) | Column | 50MPa | Concrete Rectangular | 300 | 300 | 900 | 3225 | 0.29 | 710.09 | G300E | 2902500 | 22.77 | G300E | 0 | 0
45 | Story10 | C25 | 50 MPa RC Column (30 cm x 30 cm) | Column | 50MPa | Concrete Rectangular | 300 | 300 | 900 | 3225 | 0.29 | 710.09 | G300E | 2902500 | 22.77 | G300E | 0 | 0
46 | Story10 | C26 | 50 MPa RC Column (30 cm x 30 cm) | Column | 50MPa | Concrete Rectangular | 300 | 300 | 900 | 3225 | 0.29 | 710.09 | G300E | 9183725 | 72.06 | G300E | 0 | 0
47 | Story10 | C27 | 50 MPa RC Column (30 cm x 30 cm) | Column | 50MPa | Concrete Rectangular | 300 | 300 | 900 | 3225 | 0.29 | 710.09 | G300E | 2902500 | 22.77 | G300E | 0 | 0
48 | Story10 | C28 | 50 MPa RC Column (30 cm x 30 cm) | Column | 50MPa | Concrete Rectangular | 300 | 300 | 900 | 3225 | 0.29 | 710.09 | G300E | 2902500 | 22.77 | G300E | 0 | 0
49 | Story10 | C29 | 50 MPa RC Column (30 cm x 30 cm) | Column | 50MPa | Concrete Rectangular | 300 | 300 | 900 | 3225 | 0.29 | 710.09 | G300E | 9179425 | 72.03 | G300E | 0 | 0
50 | Story10 | C3 | 50 MPa RC Column (30 cm x 30 cm) | Column | 50MPa | Concrete Rectangular | 300 | 300 | 900 | 3225 | 0.29 | 710.09 | G300E | 3294875 | 25.85 | G300E | 0 | 0
51 | Story10 | C30 | 50 MPa RC Column (30 cm x 30 cm) | Column | 50MPa | Concrete Rectangular | 300 | 300 | 900 | 3225 | 0.29 | 710.09 | G300E | 2902500 | 22.77 | G300E | 0 | 0
52 | Story10 | C31 | 50 MPa RC Column (30 cm x 30 cm) | Column | 50MPa | Concrete Rectangular | 300 | 300 | 900 | 3250 | 0.29 | 715.6 | G300E | 2925000 | 22.95 | G300E | 0 | 0
53 | Story10 | C32 | 50 MPa RC Column (30 cm x 30 cm) | Column | 50MPa | Concrete Rectangular | 300 | 300 | 900 | 3225 | 0.29 | 710.09 | G300E | 3405600 | 26.72 | G300E | 0 | 0
54 | Story10 | C33 | 50 MPa RC Column (30 cm x 30 cm) | Column | 50MPa | Concrete Rectangular | 300 | 300 | 900 | 3225 | 0.29 | 710.09 | G300E | 3294875 | 25.85 | G300E | 0 | 0
55 | Story10 | C34 | 50 MPa RC Column (30 cm x 30 cm) | Column | 50MPa | Concrete Rectangular | 300 | 300 | 900 | 3225 | 0.29 | 710.09 | G300E | 3294875 | 25.85 | G300E | 0 | 0
56 | Story10 | C35 | 50 MPa RC Column (30 cm x 30 cm) | Column | 50MPa | Concrete Rectangular | 300 | 300 | 900 | 3225 | 0.29 | 710.09 | G300E | 3403450 | 26.7 | G300E | 0 | 0
57 | Story10 | C36 | 50 MPa RC Column (30 cm x 30 cm) | Column | 50MPa | Concrete Rectangular | 300 | 300 | 900 | 3250 | 0.29 | 715.6 | G300E | 2925000 | 22.95 | G300E | 0 | 0
58 | Story10 | C4 | 50 MPa RC Column (30 cm x 30 cm) | Column | 50MPa | Concrete Rectangular | 300 | 300 | 900 | 3225 | 0.29 | 710.09 | G300E | 3294875 | 25.85 | G300E | 0 | 0
59 | Story10 | C5 | 50 MPa RC Column (30 cm x 30 cm) | Column | 50MPa | Concrete Rectangular | 300 | 300 | 900 | 3225 | 0.29 | 710.09 | G300E | 3406675 | 26.73 | G300E | 0 | 0
60 | Story10 | C6 | 50 MPa RC Column (30 cm x 30 cm) | Column | 50MPa | Concrete Rectangular | 300 | 300 | 900 | 3250 | 0.29 | 715.6 | G300E | 2925000 | 22.95 | G300E | 0 | 0
61 | Story10 | C7 | 50 MPa RC Column (30 cm x 30 cm) | Column | 50MPa | Concrete Rectangular | 300 | 300 | 900 | 3225 | 0.29 | 710.09 | G300E | 2902500 | 22.77 | G300E | 0 | 0
62 | Story10 | C8 | 50 MPa RC Column (30 cm x 30 cm) | Column | 50MPa | Concrete Rectangular | 300 | 300 | 900 | 3225 | 0.29 | 710.09 | G300E | 9183725 | 72.06 | G300E | 0 | 0
63 | Story10 | C9 | 50 MPa RC Column (30 cm x 30 cm) | Column | 50MPa | Concrete Rectangular | 300 | 300 | 900 | 3225 | 0.29 | 710.09 | G300E | 2902500 | 22.77 | G300E | 0 | 0
64 | Story11 | C1 | 50 MPa RC Column (27.5 cm x 27.5 cm) | Column | 50MPa | Concrete Rectangular | 275 | 275 | 756.3 | 3250 | 0.25 | 601.3 | G300E | 5837000 | 45.8 | G300E | 0 | 0
65 | Story11 | C10 | 50 MPa RC Column (27.5 cm x 27.5 cm) | Column | 50MPa | Concrete Rectangular | 275 | 275 | 756.3 | 3225 | 0.24 | 596.67 | G300E | 2438100 | 19.13 | G300E | 0 | 0
66 | Story11 | C11 | 50 MPa RC Column (27.5 cm x 27.5 cm) | Column | 50MPa | Concrete Rectangular | 275 | 275 | 756.3 | 3225 | 0.24 | 596.67 | G300E | 12924725 | 101.41 | G300E | 0 | 0
67 | Story11 | C12 | 50 MPa RC Column (27.5 cm x 27.5 cm) | Column | 50MPa | Concrete Rectangular | 275 | 275 | 756.3 | 3225 | 0.24 | 596.67 | G300E | 4129075 | 32.4 | G300E | 0 | 0
68 | Story11 | C13 | 50 MPa RC Column (27.5 cm x 27.5 cm) | Column | 50MPa | Concrete Rectangular | 275 | 275 | 756.3 | 3225 | 0.24 | 596.67 | G300E | 2438100 | 19.13 | G300E | 0 | 0
69 | Story11 | C14 | 50 MPa RC Column (27.5 cm x 27.5 cm) | Column | 50MPa | Concrete Rectangular | 275 | 275 | 756.3 | 3225 | 0.24 | 596.67 | G300E | 2438100 | 19.13 | G300E | 0 | 0
70 | Story11 | C17 | 50 MPa RC Column (27.5 cm x 27.5 cm) | Column | 50MPa | Concrete Rectangular | 275 | 275 | 756.3 | 3225 | 0.24 | 596.67 | G300E | 2438100 | 19.13 | G300E | 0 | 0
71 | Story11 | C18 | 50 MPa RC Column (27.5 cm x 27.5 cm) | Column | 50MPa | Concrete Rectangular | 275 | 275 | 756.3 | 3225 | 0.24 | 596.67 | G300E | 2438100 | 19.13 | G300E | 0 | 0
72 | Story11 | C19 | 50 MPa RC Column (27.5 cm x 27.5 cm) | Column | 50MPa | Concrete Rectangular | 275 | 275 | 756.3 | 3225 | 0.24 | 596.67 | G300E | 2438100 | 19.13 | G300E | 0 | 0
73 | Story11 | C2 | 50 MPa RC Column (27.5 cm x 27.5 cm) | Column | 50MPa | Concrete Rectangular | 275 | 275 | 756.3 | 3225 | 0.24 | 596.67 | G300E | 5777050 | 45.33 | G300E | 0 | 0
74 | Story11 | C20 | 50 MPa RC Column (27.5 cm x 27.5 cm) | Column | 50MPa | Concrete Rectangular | 275 | 275 | 756.3 | 3225 | 0.24 | 596.67 | G300E | 2438100 | 19.13 | G300E | 0 | 0
75 | Story11 | C23 | 50 MPa RC Column (27.5 cm x 27.5 cm) | Column | 50MPa | Concrete Rectangular | 275 | 275 | 756.3 | 3225 | 0.24 | 596.67 | G300E | 2438100 | 19.13 | G300E | 0 | 0
76 | Story11 | C24 | 50 MPa RC Column (27.5 cm x 27.5 cm) | Column | 50MPa | Concrete Rectangular | 275 | 275 | 756.3 | 3225 | 0.24 | 596.67 | G300E | 2438100 | 19.13 | G300E | 0 | 0
77 | Story11 | C25 | 50 MPa RC Column (27.5 cm x 27.5 cm) | Column | 50MPa | Concrete Rectangular | 275 | 275 | 756.3 | 3225 | 0.24 | 596.67 | G300E | 4129075 | 32.4 | G300E | 0 | 0
78 | Story11 | C26 | 50 MPa RC Column (27.5 cm x 27.5 cm) | Column | 50MPa | Concrete Rectangular | 275 | 275 | 756.3 | 3225 | 0.24 | 596.67 | G300E | 12814000 | 100.54 | G300E | 0 | 0
79 | Story11 | C27 | 50 MPa RC Column (27.5 cm x 27.5 cm) | Column | 50MPa | Concrete Rectangular | 275 | 275 | 756.3 | 3225 | 0.24 | 596.67 | G300E | 2438100 | 19.13 | G300E | 0 | 0
80 | Story11 | C28 | 50 MPa RC Column (27.5 cm x 27.5 cm) | Column | 50MPa | Concrete Rectangular | 275 | 275 | 756.3 | 3225 | 0.24 | 596.67 | G300E | 2438100 | 19.13 | G300E | 0 | 0
81 | Story11 | C29 | 50 MPa RC Column (27.5 cm x 27.5 cm) | Column | 50MPa | Concrete Rectangular | 275 | 275 | 756.3 | 3225 | 0.24 | 596.67 | G300E | 13574025 | 106.51 | G300E | 0 | 0
82 | Story11 | C3 | 50 MPa RC Column (27.5 cm x 27.5 cm) | Column | 50MPa | Concrete Rectangular | 275 | 275 | 756.3 | 3225 | 0.24 | 596.67 | G300E | 5629775 | 44.17 | G300E | 0 | 0
83 | Story11 | C30 | 50 MPa RC Column (27.5 cm x 27.5 cm) | Column | 50MPa | Concrete Rectangular | 275 | 275 | 756.3 | 3225 | 0.24 | 596.67 | G300E | 4110800 | 32.25 | G300E | 0 | 0
84 | Story11 | C31 | 50 MPa RC Column (27.5 cm x 27.5 cm) | Column | 50MPa | Concrete Rectangular | 275 | 275 | 756.3 | 3250 | 0.25 | 601.3 | G300E | 5837000 | 45.8 | G300E | 0 | 0
85 | Story11 | C32 | 50 MPa RC Column (27.5 cm x 27.5 cm) | Column | 50MPa | Concrete Rectangular | 275 | 275 | 756.3 | 3225 | 0.24 | 596.67 | G300E | 5777050 | 45.33 | G300E | 0 | 0
86 | Story11 | C33 | 50 MPa RC Column (27.5 cm x 27.5 cm) | Column | 50MPa | Concrete Rectangular | 275 | 275 | 756.3 | 3225 | 0.24 | 596.67 | G300E | 5629775 | 44.17 | G300E | 0 | 0
87 | Story11 | C34 | 50 MPa RC Column (27.5 cm x 27.5 cm) | Column | 50MPa | Concrete Rectangular | 275 | 275 | 756.3 | 3225 | 0.24 | 596.67 | G300E | 5629775 | 44.17 | G300E | 0 | 0
88 | Story11 | C35 | 50 MPa RC Column (27.5 cm x 27.5 cm) | Column | 50MPa | Concrete Rectangular | 275 | 275 | 756.3 | 3225 | 0.24 | 596.67 | G300E | 5765225 | 45.24 | G300E | 0 | 0
89 | Story11 | C36 | 50 MPa RC Column (27.5 cm x 27.5 cm) | Column | 50MPa | Concrete Rectangular | 275 | 275 | 756.3 | 3250 | 0.25 | 601.3 | G300E | 5834833.33 | 45.78 | G300E | 0 | 0
90 | Story11 | C4 | 50 MPa RC Column (27.5 cm x 27.5 cm) | Column | 50MPa | Concrete Rectangular | 275 | 275 | 756.3 | 3225 | 0.24 | 596.67 | G300E | 5629775 | 44.17 | G300E | 0 | 0
91 | Story11 | C5 | 50 MPa RC Column (27.5 cm x 27.5 cm) | Column | 50MPa | Concrete Rectangular | 275 | 275 | 756.3 | 3225 | 0.24 | 596.67 | G300E | 5768450 | 45.26 | G300E | 0 | 0
92 | Story11 | C6 | 50 MPa RC Column (27.5 cm x 27.5 cm) | Column | 50MPa | Concrete Rectangular | 275 | 275 | 756.3 | 3250 | 0.25 | 601.3 | G300E | 5837000 | 45.8 | G300E | 0 | 0
93 | Story11 | C7 | 50 MPa RC Column (27.5 cm x 27.5 cm) | Column | 50MPa | Concrete Rectangular | 275 | 275 | 756.3 | 3225 | 0.24 | 596.67 | G300E | 4129075 | 32.4 | G300E | 0 | 0
94 | Story11 | C8 | 50 MPa RC Column (27.5 cm x 27.5 cm) | Column | 50MPa | Concrete Rectangular | 275 | 275 | 756.3 | 3225 | 0.24 | 596.67 | G300E | 12826900 | 100.64 | G300E | 0 | 0
95 | Story11 | C9 | 50 MPa RC Column (27.5 cm x 27.5 cm) | Column | 50MPa | Concrete Rectangular | 275 | 275 | 756.3 | 3225 | 0.24 | 596.67 | G300E | 2438100 | 19.13 | G300E | 0 | 0
96 | Story12 | C1 | 50 MPa RC Column (27.5 cm x 27.5 cm) | Column | 50MPa | Concrete Rectangular | 275 | 275 | 756.3 | 3250 | 0.25 | 601.3 | G300E | 4248833.33 | 33.34 | G300E | 0 | 0
97 | Story12 | C10 | 50 MPa RC Column (27.5 cm x 27.5 cm) | Column | 50MPa | Concrete Rectangular | 275 | 275 | 756.3 | 3225 | 0.24 | 596.67 | G300E | 2438100 | 19.13 | G300E | 0 | 0
98 | Story12 | C11 | 50 MPa RC Column (27.5 cm x 27.5 cm) | Column | 50MPa | Concrete Rectangular | 275 | 275 | 756.3 | 3225 | 0.24 | 596.67 | G300E | 5708250 | 44.79 | G300E | 0 | 0
99 | Story12 | C12 | 50 MPa RC Column (27.5 cm x 27.5 cm) | Column | 50MPa | Concrete Rectangular | 275 | 275 | 756.3 | 3225 | 0.24 | 596.67 | G300E | 2438100 | 19.13 | G300E | 0 | 0
100 | Story12 | C13 | 50 MPa RC Column (27.5 cm x 27.5 cm) | Column | 50MPa | Concrete Rectangular | 275 | 275 | 756.3 | 3225 | 0.24 | 596.67 | G300E | 2438100 | 19.13 | G300E | 0 | 0
101 | Story12 | C14 | 50 MPa RC Column (27.5 cm x 27.5 cm) | Column | 50MPa | Concrete Rectangular | 275 | 275 | 756.3 | 3225 | 0.24 | 596.67 | G300E | 2438100 | 19.13 | G300E | 0 | 0
102 | Story12 | C17 | 50 MPa RC Column (27.5 cm x 27.5 cm) | Column | 50MPa | Concrete Rectangular | 275 | 275 | 756.3 | 3225 | 0.24 | 596.67 | G300E | 2438100 | 19.13 | G300E | 0 | 0
103 | Story12 | C18 | 50 MPa RC Column (27.5 cm x 27.5 cm) | Column | 50MPa | Concrete Rectangular | 275 | 275 | 756.3 | 3225 | 0.24 | 596.67 | G300E | 2438100 | 19.13 | G300E | 0 | 0
104 | Story12 | C19 | 50 MPa RC Column (27.5 cm x 27.5 cm) | Column | 50MPa | Concrete Rectangular | 275 | 275 | 756.3 | 3225 | 0.24 | 596.67 | G300E | 2438100 | 19.13 | G300E | 0 | 0
105 | Story12 | C2 | 50 MPa RC Column (27.5 cm x 27.5 cm) | Column | 50MPa | Concrete Rectangular | 275 | 275 | 756.3 | 3225 | 0.24 | 596.67 | G300E | 3682950 | 28.9 | G300E | 0 | 0
106 | Story12 | C20 | 50 MPa RC Column (27.5 cm x 27.5 cm) | Column | 50MPa | Concrete Rectangular | 275 | 275 | 756.3 | 3225 | 0.24 | 596.67 | G300E | 2438100 | 19.13 | G300E | 0 | 0
107 | Story12 | C23 | 50 MPa RC Column (27.5 cm x 27.5 cm) | Column | 50MPa | Concrete Rectangular | 275 | 275 | 756.3 | 3225 | 0.24 | 596.67 | G300E | 2438100 | 19.13 | G300E | 0 | 0
108 | Story12 | C24 | 50 MPa RC Column (27.5 cm x 27.5 cm) | Column | 50MPa | Concrete Rectangular | 275 | 275 | 756.3 | 3225 | 0.24 | 596.67 | G300E | 2438100 | 19.13 | G300E | 0 | 0
109 | Story12 | C25 | 50 MPa RC Column (27.5 cm x 27.5 cm) | Column | 50MPa | Concrete Rectangular | 275 | 275 | 756.3 | 3225 | 0.24 | 596.67 | G300E | 2438100 | 19.13 | G300E | 0 | 0
110 | Story12 | C26 | 50 MPa RC Column (27.5 cm x 27.5 cm) | Column | 50MPa | Concrete Rectangular | 275 | 275 | 756.3 | 3225 | 0.24 | 596.67 | G300E | 5708250 | 44.79 | G300E | 0 | 0
111 | Story12 | C27 | 50 MPa RC Column (27.5 cm x 27.5 cm) | Column | 50MPa | Concrete Rectangular | 275 | 275 | 756.3 | 3225 | 0.24 | 596.67 | G300E | 2438100 | 19.13 | G300E | 0 | 0
112 | Story12 | C28 | 50 MPa RC Column (27.5 cm x 27.5 cm) | Column | 50MPa | Concrete Rectangular | 275 | 275 | 756.3 | 3225 | 0.24 | 596.67 | G300E | 2438100 | 19.13 | G300E | 0 | 0
113 | Story12 | C29 | 50 MPa RC Column (27.5 cm x 27.5 cm) | Column | 50MPa | Concrete Rectangular | 275 | 275 | 756.3 | 3225 | 0.24 | 596.67 | G300E | 5697500 | 44.7 | G300E | 0 | 0
114 | Story12 | C3 | 50 MPa RC Column (27.5 cm x 27.5 cm) | Column | 50MPa | Concrete Rectangular | 275 | 275 | 756.3 | 3225 | 0.24 | 596.67 | G300E | 3312075 | 25.99 | G300E | 0 | 0
115 | Story12 | C30 | 50 MPa RC Column (27.5 cm x 27.5 cm) | Column | 50MPa | Concrete Rectangular | 275 | 275 | 756.3 | 3225 | 0.24 | 596.67 | G300E | 2438100 | 19.13 | G300E | 0 | 0
116 | Story12 | C31 | 50 MPa RC Column (27.5 cm x 27.5 cm) | Column | 50MPa | Concrete Rectangular | 275 | 275 | 756.3 | 3250 | 0.25 | 601.3 | G300E | 4247750 | 33.33 | G300E | 0 | 0
117 | Story12 | C32 | 50 MPa RC Column (27.5 cm x 27.5 cm) | Column | 50MPa | Concrete Rectangular | 275 | 275 | 756.3 | 3225 | 0.24 | 596.67 | G300E | 3678650 | 28.86 | G300E | 0 | 0
118 | Story12 | C33 | 50 MPa RC Column (27.5 cm x 27.5 cm) | Column | 50MPa | Concrete Rectangular | 275 | 275 | 756.3 | 3225 | 0.24 | 596.67 | G300E | 3311000 | 25.98 | G300E | 0 | 0
119 | Story12 | C34 | 50 MPa RC Column (27.5 cm x 27.5 cm) | Column | 50MPa | Concrete Rectangular | 275 | 275 | 756.3 | 3225 | 0.24 | 596.67 | G300E | 3309925 | 25.97 | G300E | 0 | 0
120 | Story12 | C35 | 50 MPa RC Column (27.5 cm x 27.5 cm) | Column | 50MPa | Concrete Rectangular | 275 | 275 | 756.3 | 3225 | 0.24 | 596.67 | G300E | 3766800 | 29.56 | G300E | 0 | 0
121 | Story12 | C36 | 50 MPa RC Column (27.5 cm x 27.5 cm) | Column | 50MPa | Concrete Rectangular | 275 | 275 | 756.3 | 3250 | 0.25 | 601.3 | G300E | 4247750 | 33.33 | G300E | 0 | 0
122 | Story12 | C4 | 50 MPa RC Column (27.5 cm x 27.5 cm) | Column | 50MPa | Concrete Rectangular | 275 | 275 | 756.3 | 3225 | 0.24 | 596.67 | G300E | 3312075 | 25.99 | G300E | 0 | 0
123 | Story12 | C5 | 50 MPa RC Column (27.5 cm x 27.5 cm) | Column | 50MPa | Concrete Rectangular | 275 | 275 | 756.3 | 3225 | 0.24 | 596.67 | G300E | 3766800 | 29.56 | G300E | 0 | 0
124 | Story12 | C6 | 50 MPa RC Column (27.5 cm x 27.5 cm) | Column | 50MPa | Concrete Rectangular | 275 | 275 | 756.3 | 3250 | 0.25 | 601.3 | G300E | 4248833.33 | 33.34 | G300E | 0 | 0
125 | Story12 | C7 | 50 MPa RC Column (27.5 cm x 27.5 cm) | Column | 50MPa | Concrete Rectangular | 275 | 275 | 756.3 | 3225 | 0.24 | 596.67 | G300E | 2438100 | 19.13 | G300E | 0 | 0
126 | Story12 | C8 | 50 MPa RC Column (27.5 cm x 27.5 cm) | Column | 50MPa | Concrete Rectangular | 275 | 275 | 756.3 | 3225 | 0.24 | 596.67 | G300E | 5708250 | 44.79 | G300E | 0 | 0
127 | Story12 | C9 | 50 MPa RC Column (27.5 cm x 27.5 cm) | Column | 50MPa | Concrete Rectangular | 275 | 275 | 756.3 | 3225 | 0.24 | 596.67 | G300E | 2438100 | 19.13 | G300E | 0 | 0
128 | Story13 | C1 | 50 MPa RC Column (25 cm x 25 cm) | Column | 50MPa | Concrete Rectangular | 250 | 250 | 625 | 3250 | 0.2 | 496.94 | G300E | 10835500 | 85.02 | G300E | 0 | 0
129 | Story13 | C10 | 50 MPa RC Column (25 cm x 25 cm) | Column | 50MPa | Concrete Rectangular | 250 | 250 | 625 | 3225 | 0.2 | 493.12 | G300E | 2015625 | 15.82 | G300E | 0 | 0
130 | Story13 | C11 | 50 MPa RC Column (25 cm x 25 cm) | Column | 50MPa | Concrete Rectangular | 250 | 250 | 625 | 3225 | 0.2 | 493.12 | G300E | 8405425 | 65.95 | G300E | 0 | 0
131 | Story13 | C12 | 50 MPa RC Column (25 cm x 25 cm) | Column | 50MPa | Concrete Rectangular | 250 | 250 | 625 | 3225 | 0.2 | 493.12 | G300E | 3725950 | 29.24 | G300E | 0 | 0
132 | Story13 | C13 | 50 MPa RC Column (25 cm x 25 cm) | Column | 50MPa | Concrete Rectangular | 250 | 250 | 625 | 3225 | 0.2 | 493.12 | G300E | 2015625 | 15.82 | G300E | 0 | 0
133 | Story13 | C14 | 50 MPa RC Column (25 cm x 25 cm) | Column | 50MPa | Concrete Rectangular | 250 | 250 | 625 | 3225 | 0.2 | 493.12 | G300E | 2015625 | 15.82 | G300E | 0 | 0
134 | Story13 | C17 | 50 MPa RC Column (25 cm x 25 cm) | Column | 50MPa | Concrete Rectangular | 250 | 250 | 625 | 3225 | 0.2 | 493.12 | G300E | 2015625 | 15.82 | G300E | 0 | 0
135 | Story13 | C18 | 50 MPa RC Column (25 cm x 25 cm) | Column | 50MPa | Concrete Rectangular | 250 | 250 | 625 | 3225 | 0.2 | 493.12 | G300E | 2015625 | 15.82 | G300E | 0 | 0
136 | Story13 | C19 | 50 MPa RC Column (25 cm x 25 cm) | Column | 50MPa | Concrete Rectangular | 250 | 250 | 625 | 3225 | 0.2 | 493.12 | G300E | 2015625 | 15.82 | G300E | 0 | 0
137 | Story13 | C2 | 50 MPa RC Column (25 cm x 25 cm) | Column | 50MPa | Concrete Rectangular | 250 | 250 | 625 | 3225 | 0.2 | 493.12 | G300E | 7312150 | 57.37 | G300E | 0 | 0
138 | Story13 | C20 | 50 MPa RC Column (25 cm x 25 cm) | Column | 50MPa | Concrete Rectangular | 250 | 250 | 625 | 3225 | 0.2 | 493.12 | G300E | 2015625 | 15.82 | G300E | 0 | 0
139 | Story13 | C23 | 50 MPa RC Column (25 cm x 25 cm) | Column | 50MPa | Concrete Rectangular | 250 | 250 | 625 | 3225 | 0.2 | 493.12 | G300E | 2015625 | 15.82 | G300E | 0 | 0
140 | Story13 | C24 | 50 MPa RC Column (25 cm x 25 cm) | Column | 50MPa | Concrete Rectangular | 250 | 250 | 625 | 3225 | 0.2 | 493.12 | G300E | 2015625 | 15.82 | G300E | 0 | 0
141 | Story13 | C25 | 50 MPa RC Column (25 cm x 25 cm) | Column | 50MPa | Concrete Rectangular | 250 | 250 | 625 | 3225 | 0.2 | 493.12 | G300E | 3725950 | 29.24 | G300E | 0 | 0
142 | Story13 | C26 | 50 MPa RC Column (25 cm x 25 cm) | Column | 50MPa | Concrete Rectangular | 250 | 250 | 625 | 3225 | 0.2 | 493.12 | G300E | 8405425 | 65.95 | G300E | 0 | 0
143 | Story13 | C27 | 50 MPa RC Column (25 cm x 25 cm) | Column | 50MPa | Concrete Rectangular | 250 | 250 | 625 | 3225 | 0.2 | 493.12 | G300E | 2015625 | 15.82 | G300E | 0 | 0
144 | Story13 | C28 | 50 MPa RC Column (25 cm x 25 cm) | Column | 50MPa | Concrete Rectangular | 250 | 250 | 625 | 3225 | 0.2 | 493.12 | G300E | 2015625 | 15.82 | G300E | 0 | 0
145 | Story13 | C29 | 50 MPa RC Column (25 cm x 25 cm) | Column | 50MPa | Concrete Rectangular | 250 | 250 | 625 | 3225 | 0.2 | 493.12 | G300E | 8400050 | 65.91 | G300E | 0 | 0
146 | Story13 | C3 | 50 MPa RC Column (25 cm x 25 cm) | Column | 50MPa | Concrete Rectangular | 250 | 250 | 625 | 3225 | 0.2 | 493.12 | G300E | 6692950 | 52.52 | G300E | 0 | 0
147 | Story13 | C30 | 50 MPa RC Column (25 cm x 25 cm) | Column | 50MPa | Concrete Rectangular | 250 | 250 | 625 | 3225 | 0.2 | 493.12 | G300E | 3693700 | 28.98 | G300E | 0 | 0
148 | Story13 | C31 | 50 MPa RC Column (25 cm x 25 cm) | Column | 50MPa | Concrete Rectangular | 250 | 250 | 625 | 3250 | 0.2 | 496.94 | G300E | 10835500 | 85.02 | G300E | 0 | 0
149 | Story13 | C32 | 50 MPa RC Column (25 cm x 25 cm) | Column | 50MPa | Concrete Rectangular | 250 | 250 | 625 | 3225 | 0.2 | 493.12 | G300E | 7312150 | 57.37 | G300E | 0 | 0
150 | Story13 | C33 | 50 MPa RC Column (25 cm x 25 cm) | Column | 50MPa | Concrete Rectangular | 250 | 250 | 625 | 3225 | 0.2 | 493.12 | G300E | 6691875 | 52.51 | G300E | 0 | 0
151 | Story13 | C34 | 50 MPa RC Column (25 cm x 25 cm) | Column | 50MPa | Concrete Rectangular | 250 | 250 | 625 | 3225 | 0.2 | 493.12 | G300E | 6691875 | 52.51 | G300E | 0 | 0
152 | Story13 | C35 | 50 MPa RC Column (25 cm x 25 cm) | Column | 50MPa | Concrete Rectangular | 250 | 250 | 625 | 3225 | 0.2 | 493.12 | G300E | 7308925 | 57.35 | G300E | 0 | 0
153 | Story13 | C36 | 50 MPa RC Column (25 cm x 25 cm) | Column | 50MPa | Concrete Rectangular | 250 | 250 | 625 | 3250 | 0.2 | 496.94 | G300E | 10835500 | 85.02 | G300E | 0 | 0
154 | Story13 | C4 | 50 MPa RC Column (25 cm x 25 cm) | Column | 50MPa | Concrete Rectangular | 250 | 250 | 625 | 3225 | 0.2 | 493.12 | G300E | 6692950 | 52.52 | G300E | 0 | 0
155 | Story13 | C5 | 50 MPa RC Column (25 cm x 25 cm) | Column | 50MPa | Concrete Rectangular | 250 | 250 | 625 | 3225 | 0.2 | 493.12 | G300E | 7312150 | 57.37 | G300E | 0 | 0
156 | Story13 | C6 | 50 MPa RC Column (25 cm x 25 cm) | Column | 50MPa | Concrete Rectangular | 250 | 250 | 625 | 3250 | 0.2 | 496.94 | G300E | 10835500 | 85.02 | G300E | 0 | 0
157 | Story13 | C7 | 50 MPa RC Column (25 cm x 25 cm) | Column | 50MPa | Concrete Rectangular | 250 | 250 | 625 | 3225 | 0.2 | 493.12 | G300E | 3725950 | 29.24 | G300E | 0 | 0
158 | Story13 | C8 | 50 MPa RC Column (25 cm x 25 cm) | Column | 50MPa | Concrete Rectangular | 250 | 250 | 625 | 3225 | 0.2 | 493.12 | G300E | 8405425 | 65.95 | G300E | 0 | 0
159 | Story13 | C9 | 50 MPa RC Column (25 cm x 25 cm) | Column | 50MPa | Concrete Rectangular | 250 | 250 | 625 | 3225 | 0.2 | 493.12 | G300E | 2015625 | 15.82 | G300E | 0 | 0
160 | Story14 | C1 | 50 MPa RC Column (25 cm x 25 cm) | Column | 50MPa | Concrete Rectangular | 250 | 250 | 625 | 3250 | 0.2 | 496.94 | G300E | 8453250 | 66.33 | G300E | 0 | 0
161 | Story14 | C10 | 50 MPa RC Column (25 cm x 25 cm) | Column | 50MPa | Concrete Rectangular | 250 | 250 | 625 | 3225 | 0.2 | 493.12 | G300E | 6382275 | 50.08 | G300E | 469237.5 | 3.68
162 | Story14 | C11 | 50 MPa RC Column (25 cm x 25 cm) | Column | 50MPa | Concrete Rectangular | 250 | 250 | 625 | 3225 | 0.2 | 493.12 | G300E | 2015625 | 15.82 | G300E | 0 | 0
163 | Story14 | C12 | 50 MPa RC Column (25 cm x 25 cm) | Column | 50MPa | Concrete Rectangular | 250 | 250 | 625 | 3225 | 0.2 | 493.12 | G300E | 3816250 | 29.94 | G300E | 0 | 0
164 | Story14 | C13 | 50 MPa RC Column (25 cm x 25 cm) | Column | 50MPa | Concrete Rectangular | 250 | 250 | 625 | 3225 | 0.2 | 493.12 | G300E | 2015625 | 15.82 | G300E | 0 | 0
165 | Story14 | C14 | 50 MPa RC Column (25 cm x 25 cm) | Column | 50MPa | Concrete Rectangular | 250 | 250 | 625 | 3225 | 0.2 | 493.12 | G300E | 5204075 | 40.83 | G300E | 469237.5 | 3.68
166 | Story14 | C17 | 50 MPa RC Column (25 cm x 25 cm) | Column | 50MPa | Concrete Rectangular | 250 | 250 | 625 | 3225 | 0.2 | 493.12 | G300E | 5191175 | 40.73 | G300E | 469237.5 | 3.68
167 | Story14 | C18 | 50 MPa RC Column (25 cm x 25 cm) | Column | 50MPa | Concrete Rectangular | 250 | 250 | 625 | 3225 | 0.2 | 493.12 | G300E | 2015625 | 15.82 | G300E | 0 | 0
168 | Story14 | C19 | 50 MPa RC Column (25 cm x 25 cm) | Column | 50MPa | Concrete Rectangular | 250 | 250 | 625 | 3225 | 0.2 | 493.12 | G300E | 2015625 | 15.82 | G300E | 0 | 0
169 | Story14 | C2 | 50 MPa RC Column (25 cm x 25 cm) | Column | 50MPa | Concrete Rectangular | 250 | 250 | 625 | 3225 | 0.2 | 493.12 | G300E | 6887525 | 54.04 | G300E | 0 | 0
170 | Story14 | C20 | 50 MPa RC Column (25 cm x 25 cm) | Column | 50MPa | Concrete Rectangular | 250 | 250 | 625 | 3225 | 0.2 | 493.12 | G300E | 5204075 | 40.83 | G300E | 469237.5 | 3.68
171 | Story14 | C23 | 50 MPa RC Column (25 cm x 25 cm) | Column | 50MPa | Concrete Rectangular | 250 | 250 | 625 | 3225 | 0.2 | 493.12 | G300E | 5265350 | 41.31 | G300E | 469237.5 | 3.68
172 | Story14 | C24 | 50 MPa RC Column (25 cm x 25 cm) | Column | 50MPa | Concrete Rectangular | 250 | 250 | 625 | 3225 | 0.2 | 493.12 | G300E | 2015625 | 15.82 | G300E | 0 | 0
173 | Story14 | C25 | 50 MPa RC Column (25 cm x 25 cm) | Column | 50MPa | Concrete Rectangular | 250 | 250 | 625 | 3225 | 0.2 | 493.12 | G300E | 3816250 | 29.94 | G300E | 0 | 0
174 | Story14 | C26 | 50 MPa RC Column (25 cm x 25 cm) | Column | 50MPa | Concrete Rectangular | 250 | 250 | 625 | 3225 | 0.2 | 493.12 | G300E | 2015625 | 15.82 | G300E | 0 | 0
175 | Story14 | C27 | 50 MPa RC Column (25 cm x 25 cm) | Column | 50MPa | Concrete Rectangular | 250 | 250 | 625 | 3225 | 0.2 | 493.12 | G300E | 6383350 | 50.09 | G300E | 469237.5 | 3.68
176 | Story14 | C28 | 50 MPa RC Column (25 cm x 25 cm) | Column | 50MPa | Concrete Rectangular | 250 | 250 | 625 | 3225 | 0.2 | 493.12 | G300E | 6383350 | 50.09 | G300E | 469237.5 | 3.68
177 | Story14 | C29 | 50 MPa RC Column (25 cm x 25 cm) | Column | 50MPa | Concrete Rectangular | 250 | 250 | 625 | 3225 | 0.2 | 493.12 | G300E | 2015625 | 15.82 | G300E | 0 | 0
178 | Story14 | C3 | 50 MPa RC Column (25 cm x 25 cm) | Column | 50MPa | Concrete Rectangular | 250 | 250 | 625 | 3225 | 0.2 | 493.12 | G300E | 4979400 | 39.07 | G300E | 0 | 0
179 | Story14 | C30 | 50 MPa RC Column (25 cm x 25 cm) | Column | 50MPa | Concrete Rectangular | 250 | 250 | 625 | 3225 | 0.2 | 493.12 | G300E | 3751750 | 29.44 | G300E | 0 | 0
180 | Story14 | C31 | 50 MPa RC Column (25 cm x 25 cm) | Column | 50MPa | Concrete Rectangular | 250 | 250 | 625 | 3250 | 0.2 | 496.94 | G300E | 8451083.33 | 66.31 | G300E | 0 | 0
181 | Story14 | C32 | 50 MPa RC Column (25 cm x 25 cm) | Column | 50MPa | Concrete Rectangular | 250 | 250 | 625 | 3225 | 0.2 | 493.12 | G300E | 6887525 | 54.04 | G300E | 0 | 0
182 | Story14 | C33 | 50 MPa RC Column (25 cm x 25 cm) | Column | 50MPa | Concrete Rectangular | 250 | 250 | 625 | 3225 | 0.2 | 493.12 | G300E | 4977250 | 39.05 | G300E | 0 | 0
183 | Story14 | C34 | 50 MPa RC Column (25 cm x 25 cm) | Column | 50MPa | Concrete Rectangular | 250 | 250 | 625 | 3225 | 0.2 | 493.12 | G300E | 4975100 | 39.04 | G300E | 0 | 0
184 | Story14 | C35 | 50 MPa RC Column (25 cm x 25 cm) | Column | 50MPa | Concrete Rectangular | 250 | 250 | 625 | 3225 | 0.2 | 493.12 | G300E | 6881075 | 53.99 | G300E | 0 | 0
185 | Story14 | C36 | 50 MPa RC Column (25 cm x 25 cm) | Column | 50MPa | Concrete Rectangular | 250 | 250 | 625 | 3250 | 0.2 | 496.94 | G300E | 8453250 | 66.33 | G300E | 0 | 0
186 | Story14 | C4 | 50 MPa RC Column (25 cm x 25 cm) | Column | 50MPa | Concrete Rectangular | 250 | 250 | 625 | 3225 | 0.2 | 493.12 | G300E | 4979400 | 39.07 | G300E | 0 | 0
187 | Story14 | C5 | 50 MPa RC Column (25 cm x 25 cm) | Column | 50MPa | Concrete Rectangular | 250 | 250 | 625 | 3225 | 0.2 | 493.12 | G300E | 6887525 | 54.04 | G300E | 0 | 0
188 | Story14 | C6 | 50 MPa RC Column (25 cm x 25 cm) | Column | 50MPa | Concrete Rectangular | 250 | 250 | 625 | 3250 | 0.2 | 496.94 | G300E | 8450000 | 66.3 | G300E | 0 | 0
189 | Story14 | C7 | 50 MPa RC Column (25 cm x 25 cm) | Column | 50MPa | Concrete Rectangular | 250 | 250 | 625 | 3225 | 0.2 | 493.12 | G300E | 3815175 | 29.94 | G300E | 0 | 0
190 | Story14 | C8 | 50 MPa RC Column (25 cm x 25 cm) | Column | 50MPa | Concrete Rectangular | 250 | 250 | 625 | 3225 | 0.2 | 493.12 | G300E | 2015625 | 15.82 | G300E | 0 | 0
191 | Story14 | C9 | 50 MPa RC Column (25 cm x 25 cm) | Column | 50MPa | Concrete Rectangular | 250 | 250 | 625 | 3225 | 0.2 | 493.12 | G300E | 6383350 | 50.09 | G300E | 469237.5 | 3.68
192 | Story15 | C1 | 50 MPa RC Column (25 cm x 25 cm) | Column | 50MPa | Concrete Rectangular | 250 | 250 | 625 | 3250 | 0.2 | 496.94 | G300E | 4095000 | 32.13 | G300E | 0 | 0
193 | Story15 | C10 | 50 MPa RC Column (25 cm x 25 cm) | Column | 50MPa | Concrete Rectangular | 250 | 250 | 625 | 3225 | 0.2 | 493.12 | G300E | 12359275 | 96.98 | G300E | 469237.5 | 3.68
194 | Story15 | C11 | 50 MPa RC Column (25 cm x 25 cm) | Column | 50MPa | Concrete Rectangular | 250 | 250 | 625 | 3225 | 0.2 | 493.12 | G300E | 2015625 | 15.82 | G300E | 0 | 0
195 | Story15 | C12 | 50 MPa RC Column (25 cm x 25 cm) | Column | 50MPa | Concrete Rectangular | 250 | 250 | 625 | 3225 | 0.2 | 493.12 | G300E | 3678650 | 28.86 | G300E | 0 | 0
196 | Story15 | C13 | 50 MPa RC Column (25 cm x 25 cm) | Column | 50MPa | Concrete Rectangular | 250 | 250 | 625 | 3225 | 0.2 | 493.12 | G300E | 2058625 | 16.15 | G300E | 0 | 0
197 | Story15 | C14 | 50 MPa RC Column (25 cm x 25 cm) | Column | 50MPa | Concrete Rectangular | 250 | 250 | 625 | 3225 | 0.2 | 493.12 | G300E | 10503825 | 82.42 | G300E | 469237.5 | 3.68
198 | Story15 | C17 | 50 MPa RC Column (25 cm x 25 cm) | Column | 50MPa | Concrete Rectangular | 250 | 250 | 625 | 3225 | 0.2 | 493.12 | G300E | 10485550 | 82.27 | G300E | 469237.5 | 3.68
199 | Story15 | C18 | 50 MPa RC Column (25 cm x 25 cm) | Column | 50MPa | Concrete Rectangular | 250 | 250 | 625 | 3225 | 0.2 | 493.12 | G300E | 2055400 | 16.13 | G300E | 0 | 0
200 | Story15 | C19 | 50 MPa RC Column (25 cm x 25 cm) | Column | 50MPa | Concrete Rectangular | 250 | 250 | 625 | 3225 | 0.2 | 493.12 | G300E | 2058625 | 16.15 | G300E | 0 | 0
201 | Story15 | C2 | 50 MPa RC Column (25 cm x 25 cm) | Column | 50MPa | Concrete Rectangular | 250 | 250 | 625 | 3225 | 0.2 | 493.12 | G300E | 3232525 | 25.36 | G300E | 0 | 0
202 | Story15 | C20 | 50 MPa RC Column (25 cm x 25 cm) | Column | 50MPa | Concrete Rectangular | 250 | 250 | 625 | 3225 | 0.2 | 493.12 | G300E | 10503825 | 82.42 | G300E | 469237.5 | 3.68
203 | Story15 | C23 | 50 MPa RC Column (25 cm x 25 cm) | Column | 50MPa | Concrete Rectangular | 250 | 250 | 625 | 3225 | 0.2 | 493.12 | G300E | 10595200 | 83.13 | G300E | 469237.5 | 3.68
204 | Story15 | C24 | 50 MPa RC Column (25 cm x 25 cm) | Column | 50MPa | Concrete Rectangular | 250 | 250 | 625 | 3225 | 0.2 | 493.12 | G300E | 2047875 | 16.07 | G300E | 0 | 0
205 | Story15 | C25 | 50 MPa RC Column (25 cm x 25 cm) | Column | 50MPa | Concrete Rectangular | 250 | 250 | 625 | 3225 | 0.2 | 493.12 | G300E | 3675425 | 28.84 | G300E | 0 | 0
206 | Story15 | C26 | 50 MPa RC Column (25 cm x 25 cm) | Column | 50MPa | Concrete Rectangular | 250 | 250 | 625 | 3225 | 0.2 | 493.12 | G300E | 2015625 | 15.82 | G300E | 0 | 0
207 | Story15 | C27 | 50 MPa RC Column (25 cm x 25 cm) | Column | 50MPa | Concrete Rectangular | 250 | 250 | 625 | 3225 | 0.2 | 493.12 | G300E | 12359275 | 96.98 | G300E | 469237.5 | 3.68
208 | Story15 | C28 | 50 MPa RC Column (25 cm x 25 cm) | Column | 50MPa | Concrete Rectangular | 250 | 250 | 625 | 3225 | 0.2 | 493.12 | G300E | 12361425 | 96.99 | G300E | 469237.5 | 3.68
209 | Story15 | C29 | 50 MPa RC Column (25 cm x 25 cm) | Column | 50MPa | Concrete Rectangular | 250 | 250 | 625 | 3225 | 0.2 | 493.12 | G300E | 2015625 | 15.82 | G300E | 0 | 0
210 | Story15 | C3 | 50 MPa RC Column (25 cm x 25 cm) | Column | 50MPa | Concrete Rectangular | 250 | 250 | 625 | 3225 | 0.2 | 493.12 | G300E | 2193000 | 17.21 | G300E | 0 | 0
211 | Story15 | C30 | 50 MPa RC Column (25 cm x 25 cm) | Column | 50MPa | Concrete Rectangular | 250 | 250 | 625 | 3225 | 0.2 | 493.12 | G300E | 3655000 | 28.68 | G300E | 0 | 0
212 | Story15 | C31 | 50 MPa RC Column (25 cm x 25 cm) | Column | 50MPa | Concrete Rectangular | 250 | 250 | 625 | 3250 | 0.2 | 496.94 | G300E | 4095000 | 32.13 | G300E | 0 | 0
213 | Story15 | C32 | 50 MPa RC Column (25 cm x 25 cm) | Column | 50MPa | Concrete Rectangular | 250 | 250 | 625 | 3225 | 0.2 | 493.12 | G300E | 3232525 | 25.36 | G300E | 0 | 0
214 | Story15 | C33 | 50 MPa RC Column (25 cm x 25 cm) | Column | 50MPa | Concrete Rectangular | 250 | 250 | 625 | 3225 | 0.2 | 493.12 | G300E | 2193000 | 17.21 | G300E | 0 | 0
215 | Story15 | C34 | 50 MPa RC Column (25 cm x 25 cm) | Column | 50MPa | Concrete Rectangular | 250 | 250 | 625 | 3225 | 0.2 | 493.12 | G300E | 2190850 | 17.19 | G300E | 0 | 0
216 | Story15 | C35 | 50 MPa RC Column (25 cm x 25 cm) | Column | 50MPa | Concrete Rectangular | 250 | 250 | 625 | 3225 | 0.2 | 493.12 | G300E | 3230375 | 25.35 | G300E | 0 | 0
217 | Story15 | C36 | 50 MPa RC Column (25 cm x 25 cm) | Column | 50MPa | Concrete Rectangular | 250 | 250 | 625 | 3250 | 0.2 | 496.94 | G300E | 4097166.67 | 32.15 | G300E | 0 | 0
218 | Story15 | C4 | 50 MPa RC Column (25 cm x 25 cm) | Column | 50MPa | Concrete Rectangular | 250 | 250 | 625 | 3225 | 0.2 | 493.12 | G300E | 2193000 | 17.21 | G300E | 0 | 0
219 | Story15 | C5 | 50 MPa RC Column (25 cm x 25 cm) | Column | 50MPa | Concrete Rectangular | 250 | 250 | 625 | 3225 | 0.2 | 493.12 | G300E | 3232525 | 25.36 | G300E | 0 | 0
220 | Story15 | C6 | 50 MPa RC Column (25 cm x 25 cm) | Column | 50MPa | Concrete Rectangular | 250 | 250 | 625 | 3250 | 0.2 | 496.94 | G300E | 4095000 | 32.13 | G300E | 0 | 0
221 | Story15 | C7 | 50 MPa RC Column (25 cm x 25 cm) | Column | 50MPa | Concrete Rectangular | 250 | 250 | 625 | 3225 | 0.2 | 493.12 | G300E | 3675425 | 28.84 | G300E | 0 | 0
222 | Story15 | C8 | 50 MPa RC Column (25 cm x 25 cm) | Column | 50MPa | Concrete Rectangular | 250 | 250 | 625 | 3225 | 0.2 | 493.12 | G300E | 2015625 | 15.82 | G300E | 0 | 0
223 | Story15 | C9 | 50 MPa RC Column (25 cm x 25 cm) | Column | 50MPa | Concrete Rectangular | 250 | 250 | 625 | 3225 | 0.2 | 493.12 | G300E | 12360350 | 96.98 | G300E | 469237.5 | 3.68
224 | Story16 | C1 | 50 MPa RC Column (25 cm x 25 cm) | Column | 50MPa | Concrete Rectangular | 250 | 250 | 625 | 3250 | 0.2 | 496.94 | G300E | 2031250 | 15.94 | G300E | 0 | 0
225 | Story16 | C10 | 50 MPa RC Column (25 cm x 25 cm) | Column | 50MPa | Concrete Rectangular | 250 | 250 | 625 | 3225 | 0.2 | 493.12 | G300E | 6024300 | 47.27 | G300E | 469237.5 | 3.68
226 | Story16 | C11 | 50 MPa RC Column (25 cm x 25 cm) | Column | 50MPa | Concrete Rectangular | 250 | 250 | 625 | 3225 | 0.2 | 493.12 | G300E | 2015625 | 15.82 | G300E | 0 | 0
227 | Story16 | C12 | 50 MPa RC Column (25 cm x 25 cm) | Column | 50MPa | Concrete Rectangular | 250 | 250 | 625 | 3225 | 0.2 | 493.12 | G300E | 3010000 | 23.62 | G300E | 0 | 0
228 | Story16 | C13 | 50 MPa RC Column (25 cm x 25 cm) | Column | 50MPa | Concrete Rectangular | 250 | 250 | 625 | 3225 | 0.2 | 493.12 | G300E | 2015625 | 15.82 | G300E | 0 | 0
229 | Story16 | C14 | 50 MPa RC Column (25 cm x 25 cm) | Column | 50MPa | Concrete Rectangular | 250 | 250 | 625 | 3225 | 0.2 | 493.12 | G300E | 4556925 | 35.76 | G300E | 469237.5 | 3.68
230 | Story16 | C17 | 50 MPa RC Column (25 cm x 25 cm) | Column | 50MPa | Concrete Rectangular | 250 | 250 | 625 | 3225 | 0.2 | 493.12 | G300E | 4547250 | 35.68 | G300E | 469237.5 | 3.68
231 | Story16 | C18 | 50 MPa RC Column (25 cm x 25 cm) | Column | 50MPa | Concrete Rectangular | 250 | 250 | 625 | 3225 | 0.2 | 493.12 | G300E | 2015625 | 15.82 | G300E | 0 | 0
232 | Story16 | C19 | 50 MPa RC Column (25 cm x 25 cm) | Column | 50MPa | Concrete Rectangular | 250 | 250 | 625 | 3225 | 0.2 | 493.12 | G300E | 2015625 | 15.82 | G300E | 0 | 0
233 | Story16 | C2 | 50 MPa RC Column (25 cm x 25 cm) | Column | 50MPa | Concrete Rectangular | 250 | 250 | 625 | 3225 | 0.2 | 493.12 | G300E | 2015625 | 15.82 | G300E | 0 | 0
234 | Story16 | C20 | 50 MPa RC Column (25 cm x 25 cm) | Column | 50MPa | Concrete Rectangular | 250 | 250 | 625 | 3225 | 0.2 | 493.12 | G300E | 4556925 | 35.76 | G300E | 469237.5 | 3.68
235 | Story16 | C23 | 50 MPa RC Column (25 cm x 25 cm) | Column | 50MPa | Concrete Rectangular | 250 | 250 | 625 | 3225 | 0.2 | 493.12 | G300E | 4598850 | 36.08 | G300E | 469237.5 | 3.68
236 | Story16 | C24 | 50 MPa RC Column (25 cm x 25 cm) | Column | 50MPa | Concrete Rectangular | 250 | 250 | 625 | 3225 | 0.2 | 493.12 | G300E | 2015625 | 15.82 | G300E | 0 | 0
237 | Story16 | C25 | 50 MPa RC Column (25 cm x 25 cm) | Column | 50MPa | Concrete Rectangular | 250 | 250 | 625 | 3225 | 0.2 | 493.12 | G300E | 3010000 | 23.62 | G300E | 0 | 0
238 | Story16 | C26 | 50 MPa RC Column (25 cm x 25 cm) | Column | 50MPa | Concrete Rectangular | 250 | 250 | 625 | 3225 | 0.2 | 493.12 | G300E | 2015625 | 15.82 | G300E | 0 | 0
239 | Story16 | C27 | 50 MPa RC Column (25 cm x 25 cm) | Column | 50MPa | Concrete Rectangular | 250 | 250 | 625 | 3225 | 0.2 | 493.12 | G300E | 6027525 | 47.29 | G300E | 469237.5 | 3.68
240 | Story16 | C28 | 50 MPa RC Column (25 cm x 25 cm) | Column | 50MPa | Concrete Rectangular | 250 | 250 | 625 | 3225 | 0.2 | 493.12 | G300E | 6027525 | 47.29 | G300E | 469237.5 | 3.68
241 | Story16 | C29 | 50 MPa RC Column (25 cm x 25 cm) | Column | 50MPa | Concrete Rectangular | 250 | 250 | 625 | 3225 | 0.2 | 493.12 | G300E | 2015625 | 15.82 | G300E | 0 | 0
242 | Story16 | C3 | 50 MPa RC Column (25 cm x 25 cm) | Column | 50MPa | Concrete Rectangular | 250 | 250 | 625 | 3225 | 0.2 | 493.12 | G300E | 2015625 | 15.82 | G300E | 0 | 0
243 | Story16 | C30 | 50 MPa RC Column (25 cm x 25 cm) | Column | 50MPa | Concrete Rectangular | 250 | 250 | 625 | 3225 | 0.2 | 493.12 | G300E | 3005700 | 23.58 | G300E | 0 | 0
244 | Story16 | C31 | 50 MPa RC Column (25 cm x 25 cm) | Column | 50MPa | Concrete Rectangular | 250 | 250 | 625 | 3250 | 0.2 | 496.94 | G300E | 2031250 | 15.94 | G300E | 0 | 0
245 | Story16 | C32 | 50 MPa RC Column (25 cm x 25 cm) | Column | 50MPa | Concrete Rectangular | 250 | 250 | 625 | 3225 | 0.2 | 493.12 | G300E | 2015625 | 15.82 | G300E | 0 | 0
246 | Story16 | C33 | 50 MPa RC Column (25 cm x 25 cm) | Column | 50MPa | Concrete Rectangular | 250 | 250 | 625 | 3225 | 0.2 | 493.12 | G300E | 2015625 | 15.82 | G300E | 0 | 0
247 | Story16 | C34 | 50 MPa RC Column (25 cm x 25 cm) | Column | 50MPa | Concrete Rectangular | 250 | 250 | 625 | 3225 | 0.2 | 493.12 | G300E | 2015625 | 15.82 | G300E | 0 | 0
248 | Story16 | C35 | 50 MPa RC Column (25 cm x 25 cm) | Column | 50MPa | Concrete Rectangular | 250 | 250 | 625 | 3225 | 0.2 | 493.12 | G300E | 2015625 | 15.82 | G300E | 0 | 0
249 | Story16 | C36 | 50 MPa RC Column (25 cm x 25 cm) | Column | 50MPa | Concrete Rectangular | 250 | 250 | 625 | 3250 | 0.2 | 496.94 | G300E | 2031250 | 15.94 | G300E | 0 | 0
250 | Story16 | C4 | 50 MPa RC Column (25 cm x 25 cm) | Column | 50MPa | Concrete Rectangular | 250 | 250 | 625 | 3225 | 0.2 | 493.12 | G300E | 2015625 | 15.82 | G300E | 0 | 0
251 | Story16 | C5 | 50 MPa RC Column (25 cm x 25 cm) | Column | 50MPa | Concrete Rectangular | 250 | 250 | 625 | 3225 | 0.2 | 493.12 | G300E | 2015625 | 15.82 | G300E | 0 | 0
252 | Story16 | C6 | 50 MPa RC Column (25 cm x 25 cm) | Column | 50MPa | Concrete Rectangular | 250 | 250 | 625 | 3250 | 0.2 | 496.94 | G300E | 2031250 | 15.94 | G300E | 0 | 0
253 | Story16 | C7 | 50 MPa RC Column (25 cm x 25 cm) | Column | 50MPa | Concrete Rectangular | 250 | 250 | 625 | 3225 | 0.2 | 493.12 | G300E | 3010000 | 23.62 | G300E | 0 | 0
254 | Story16 | C8 | 50 MPa RC Column (25 cm x 25 cm) | Column | 50MPa | Concrete Rectangular | 250 | 250 | 625 | 3225 | 0.2 | 493.12 | G300E | 2015625 | 15.82 | G300E | 0 | 0
255 | Story16 | C9 | 50 MPa RC Column (25 cm x 25 cm) | Column | 50MPa | Concrete Rectangular | 250 | 250 | 625 | 3225 | 0.2 | 493.12 | G300E | 6027525 | 47.29 | G300E | 469237.5 | 3.68
256 | Story16 | D1 | 50 MPa RC Column (45 cm x 45 cm) | Column | 50MPa | Concrete Rectangular | 450 | 450 | 2025 | 5940.5 | 1.2 | 2943 | G300E | 12029512.5 | 94.39 | G300E | 0 | 0
257 | Story16 | D10 | 50 MPa RC Column (45 cm x 45 cm) | Column | 50MPa | Concrete Rectangular | 450 | 450 | 2025 | 8005.6 | 1.62 | 3966.08 | G300E | 22589801.8 | 177.25 | G300E | 0 | 0
258 | Story16 | D11 | 50 MPa RC Column (45 cm x 45 cm) | Column | 50MPa | Concrete Rectangular | 450 | 450 | 2025 | 8005.6 | 1.62 | 3966.08 | G300E | 75544844.4 | 592.75 | G300E | 3782646 | 29.68
259 | Story16 | D12 | 50 MPa RC Column (45 cm x 45 cm) | Column | 50MPa | Concrete Rectangular | 450 | 450 | 2025 | 8005.6 | 1.62 | 3966.08 | G300E | 75494809.4 | 592.36 | G300E | 3782646 | 29.68
260 | Story16 | D13 | 50 MPa RC Column (45 cm x 45 cm) | Column | 50MPa | Concrete Rectangular | 450 | 450 | 2025 | 8005.6 | 1.62 | 3966.08 | G300E | 22601810.2 | 177.34 | G300E | 0 | 0
261 | Story16 | D14 | 50 MPa RC Column (45 cm x 45 cm) | Column | 50MPa | Concrete Rectangular | 450 | 450 | 2025 | 8005.6 | 1.62 | 3966.08 | G300E | 16211340 | 127.2 | G300E | 0 | 0
262 | Story16 | D15 | 50 MPa RC Column (45 cm x 45 cm) | Column | 50MPa | Concrete Rectangular | 450 | 450 | 2025 | 5940.5 | 1.2 | 2943 | G300E | 21572925.75 | 169.27 | G300E | 2105164.69 | 16.52
263 | Story16 | D16 | 50 MPa RC Column (45 cm x 45 cm) | Column | 50MPa | Concrete Rectangular | 450 | 450 | 2025 | 5940.5 | 1.2 | 2943 | G300E | 53180841.12 | 417.28 | G300E | 2806886.25 | 22.02
264 | Story16 | D17 | 50 MPa RC Column (45 cm x 45 cm) | Column | 50MPa | Concrete Rectangular | 450 | 450 | 2025 | 5940.5 | 1.2 | 2943 | G300E | 12029512.5 | 94.39 | G300E | 0 | 0
265 | Story16 | D18 | 50 MPa RC Column (45 cm x 45 cm) | Column | 50MPa | Concrete Rectangular | 450 | 450 | 2025 | 5940.5 | 1.2 | 2943 | G300E | 12029512.5 | 94.39 | G300E | 0 | 0
266 | Story16 | D19 | 50 MPa RC Column (45 cm x 45 cm) | Column | 50MPa | Concrete Rectangular | 450 | 450 | 2025 | 8005.6 | 1.62 | 3966.08 | G300E | 16211340 | 127.2 | G300E | 0 | 0
267 | Story16 | D2 | 50 MPa RC Column (45 cm x 45 cm) | Column | 50MPa | Concrete Rectangular | 450 | 450 | 2025 | 8005.6 | 1.62 | 3966.08 | G300E | 16211340 | 127.2 | G300E | 0 | 0
268 | Story16 | D20 | 50 MPa RC Column (45 cm x 45 cm) | Column | 50MPa | Concrete Rectangular | 450 | 450 | 2025 | 8005.6 | 1.62 | 3966.08 | G300E | 16211340 | 127.2 | G300E | 0 | 0
269 | Story16 | D21 | 50 MPa RC Column (45 cm x 45 cm) | Column | 50MPa | Concrete Rectangular | 450 | 450 | 2025 | 5940.5 | 1.2 | 2943 | G300E | 21543223.25 | 169.04 | G300E | 2105164.69 | 16.52
270 | Story16 | D22 | 50 MPa RC Column (45 cm x 45 cm) | Column | 50MPa | Concrete Rectangular | 450 | 450 | 2025 | 5940.5 | 1.2 | 2943 | G300E | 53185296.5 | 417.31 | G300E | 2806886.25 | 22.02
271 | Story16 | D23 | 50 MPa RC Column (45 cm x 45 cm) | Column | 50MPa | Concrete Rectangular | 450 | 450 | 2025 | 8005.6 | 1.62 | 3966.08 | G300E | 28760118 | 225.66 | G300E | 0 | 0
272 | Story16 | D24 | 50 MPa RC Column (45 cm x 45 cm) | Column | 50MPa | Concrete Rectangular | 450 | 450 | 2025 | 8005.6 | 1.62 | 3966.08 | G300E | 28756115.2 | 225.63 | G300E | 0 | 0
273 | Story16 | D25 | 50 MPa RC Column (45 cm x 45 cm) | Column | 50MPa | Concrete Rectangular | 450 | 450 | 2025 | 5940.5 | 1.2 | 2943 | G300E | 12029512.5 | 94.39 | G300E | 0 | 0
274 | Story16 | D26 | 50 MPa RC Column (45 cm x 45 cm) | Column | 50MPa | Concrete Rectangular | 450 | 450 | 2025 | 5940.5 | 1.2 | 2943 | G300E | 12029512.5 | 94.39 | G300E | 0 | 0
275 | Story16 | D27 | 50 MPa RC Column (45 cm x 45 cm) | Column | 50MPa | Concrete Rectangular | 450 | 450 | 2025 | 8005.6 | 1.62 | 3966.08 | G300E | 16211340 | 127.2 | G300E | 0 | 0
276 | Story16 | D28 | 50 MPa RC Column (45 cm x 45 cm) | Column | 50MPa | Concrete Rectangular | 450 | 450 | 2025 | 8005.6 | 1.62 | 3966.08 | G300E | 16211340 | 127.2 | G300E | 0 | 0
277 | Story16 | D29 | 50 MPa RC Column (45 cm x 45 cm) | Column | 50MPa | Concrete Rectangular | 450 | 450 | 2025 | 8005.6 | 1.62 | 3966.08 | G300E | 17087953.2 | 134.08 | G300E | 0 | 0
278 | Story16 | D3 | 50 MPa RC Column (45 cm x 45 cm) | Column | 50MPa | Concrete Rectangular | 450 | 450 | 2025 | 5940.5 | 1.2 | 2943 | G300E | 12029512.5 | 94.39 | G300E | 0 | 0
279 | Story16 | D30 | 50 MPa RC Column (45 cm x 45 cm) | Column | 50MPa | Concrete Rectangular | 450 | 450 | 2025 | 8005.6 | 1.62 | 3966.08 | G300E | 17089954.6 | 134.09 | G300E | 0 | 0
280 | Story16 | D31 | 50 MPa RC Column (45 cm x 45 cm) | Column | 50MPa | Concrete Rectangular | 450 | 450 | 2025 | 8005.6 | 1.62 | 3966.08 | G300E | 16211340 | 127.2 | G300E | 0 | 0
281 | Story16 | D32 | 50 MPa RC Column (45 cm x 45 cm) | Column | 50MPa | Concrete Rectangular | 450 | 450 | 2025 | 5940.5 | 1.2 | 2943 | G300E | 12029512.5 | 94.39 | G300E | 0 | 0
282 | Story16 | D33 | 50 MPa RC Column (45 cm x 45 cm) | Column | 50MPa | Concrete Rectangular | 450 | 450 | 2025 | 5940.5 | 1.2 | 2943 | G300E | 12029512.5 | 94.39 | G300E | 0 | 0
283 | Story16 | D34 | 50 MPa RC Column (45 cm x 45 cm) | Column | 50MPa | Concrete Rectangular | 450 | 450 | 2025 | 5940.5 | 1.2 | 2943 | G300E | 12029512.5 | 94.39 | G300E | 0 | 0
284 | Story16 | D35 | 50 MPa RC Column (45 cm x 45 cm) | Column | 50MPa | Concrete Rectangular | 450 | 450 | 2025 | 5940.5 | 1.2 | 2943 | G300E | 13314145.62 | 104.47 | G300E | 0 | 0
285 | Story16 | D36 | 50 MPa RC Column (45 cm x 45 cm) | Column | 50MPa | Concrete Rectangular | 450 | 450 | 2025 | 5940.5 | 1.2 | 2943 | G300E | 13226523.25 | 103.78 | G300E | 0 | 0
286 | Story16 | D37 | 50 MPa RC Column (45 cm x 45 cm) | Column | 50MPa | Concrete Rectangular | 450 | 450 | 2025 | 5940.5 | 1.2 | 2943 | G300E | 13228008.38 | 103.79 | G300E | 0 | 0
287 | Story16 | D38 | 50 MPa RC Column (45 cm x 45 cm) | Column | 50MPa | Concrete Rectangular | 450 | 450 | 2025 | 8005.6 | 1.62 | 3966.08 | G300E | 16211340 | 127.2 | G300E | 0 | 0
288 | Story16 | D39 | 50 MPa RC Column (45 cm x 45 cm) | Column | 50MPa | Concrete Rectangular | 450 | 450 | 2025 | 5940.5 | 1.2 | 2943 | G300E | 13314145.62 | 104.47 | G300E | 0 | 0
289 | Story16 | D4 | 50 MPa RC Column (45 cm x 45 cm) | Column | 50MPa | Concrete Rectangular | 450 | 450 | 2025 | 5940.5 | 1.2 | 2943 | G300E | 12029512.5 | 94.39 | G300E | 0 | 0
290 | Story16 | D40 | 50 MPa RC Column (45 cm x 45 cm) | Column | 50MPa | Concrete Rectangular | 450 | 450 | 2025 | 5940.5 | 1.2 | 2943 | G300E | 12029512.5 | 94.39 | G300E | 0 | 0
291 | Story16 | D41 | 50 MPa RC Column (45 cm x 45 cm) | Column | 50MPa | Concrete Rectangular | 450 | 450 | 2025 | 8005.6 | 1.62 | 3966.08 | G300E | 17089954.6 | 134.09 | G300E | 0 | 0
292 | Story16 | D42 | 50 MPa RC Column (45 cm x 45 cm) | Column | 50MPa | Concrete Rectangular | 450 | 450 | 2025 | 5940.5 | 1.2 | 2943 | G300E | 12029512.5 | 94.39 | G300E | 0 | 0
293 | Story16 | D43 | 50 MPa RC Column (45 cm x 45 cm) | Column | 50MPa | Concrete Rectangular | 450 | 450 | 2025 | 8005.6 | 1.62 | 3966.08 | G300E | 17089954.6 | 134.09 | G300E | 0 | 0
294 | Story16 | D44 | 50 MPa RC Column (45 cm x 45 cm) | Column | 50MPa | Concrete Rectangular | 450 | 450 | 2025 | 5940.5 | 1.2 | 2943 | G300E | 12029512.5 | 94.39 | G300E | 0 | 0
295 | Story16 | D45 | 50 MPa RC Column (45 cm x 45 cm) | Column | 50MPa | Concrete Rectangular | 450 | 450 | 2025 | 8005.6 | 1.62 | 3966.08 | G300E | 16211340 | 127.2 | G300E | 0 | 0
296 | Story16 | D46 | 50 MPa RC Column (45 cm x 45 cm) | Column | 50MPa | Concrete Rectangular | 450 | 450 | 2025 | 8005.6 | 1.62 | 3966.08 | G300E | 16211340 | 127.2 | G300E | 0 | 0
297 | Story16 | D47 | 50 MPa RC Column (45 cm x 45 cm) | Column | 50MPa | Concrete Rectangular | 450 | 450 | 2025 | 8005.6 | 1.62 | 3966.08 | G300E | 28756115.2 | 225.63 | G300E | 0 | 0
298 | Story16 | D48 | 50 MPa RC Column (45 cm x 45 cm) | Column | 50MPa | Concrete Rectangular | 450 | 450 | 2025 | 8005.6 | 1.62 | 3966.08 | G300E | 28754113.8 | 225.62 | G300E | 0 | 0
299 | Story16 | D49 | 50 MPa RC Column (45 cm x 45 cm) | Column | 50MPa | Concrete Rectangular | 450 | 450 | 2025 | 8005.6 | 1.62 | 3966.08 | G300E | 16211340 | 127.2 | G300E | 0 | 0
300 | Story16 | D5 | 50 MPa RC Column (45 cm x 45 cm) | Column | 50MPa | Concrete Rectangular | 450 | 450 | 2025 | 8005.6 | 1.62 | 3966.08 | G300E | 16211340 | 127.2 | G300E | 0 | 0
301 | Story16 | D50 | 50 MPa RC Column (45 cm x 45 cm) | Column | 50MPa | Concrete Rectangular | 450 | 450 | 2025 | 8005.6 | 1.62 | 3966.08 | G300E | 16211340 | 127.2 | G300E | 0 | 0
302 | Story16 | D51 | 50 MPa RC Column (45 cm x 45 cm) | Column | 50MPa | Concrete Rectangular | 450 | 450 | 2025 | 5940.5 | 1.2 | 2943 | G300E | 12029512.5 | 94.39 | G300E | 0 | 0
303 | Story16 | D52 | 50 MPa RC Column (45 cm x 45 cm) | Column | 50MPa | Concrete Rectangular | 450 | 450 | 2025 | 5940.5 | 1.2 | 2943 | G300E | 12029512.5 | 94.39 | G300E | 0 | 0
304 | Story16 | D53 | 50 MPa RC Column (45 cm x 45 cm) | Column | 50MPa | Concrete Rectangular | 450 | 450 | 2025 | 5940.5 | 1.2 | 2943 | G300E | 53133317.12 | 416.9 | G300E | 2806886.25 | 22.02
305 | Story16 | D54 | 50 MPa RC Column (45 cm x 45 cm) | Column | 50MPa | Concrete Rectangular | 450 | 450 | 2025 | 5940.5 | 1.2 | 2943 | G300E | 21566985.25 | 169.22 | G300E | 2105164.69 | 16.52
306 | Story16 | D55 | 50 MPa RC Column (45 cm x 45 cm) | Column | 50MPa | Concrete Rectangular | 450 | 450 | 2025 | 8005.6 | 1.62 | 3966.08 | G300E | 16211340 | 127.2 | G300E | 0 | 0
307 | Story16 | D56 | 50 MPa RC Column (45 cm x 45 cm) | Column | 50MPa | Concrete Rectangular | 450 | 450 | 2025 | 8005.6 | 1.62 | 3966.08 | G300E | 22589801.8 | 177.25 | G300E | 0 | 0
308 | Story16 | D57 | 50 MPa RC Column (45 cm x 45 cm) | Column | 50MPa | Concrete Rectangular | 450 | 450 | 2025 | 5940.5 | 1.2 | 2943 | G300E | 12029512.5 | 94.39 | G300E | 0 | 0
309 | Story16 | D58 | 50 MPa RC Column (45 cm x 45 cm) | Column | 50MPa | Concrete Rectangular | 450 | 450 | 2025 | 5940.5 | 1.2 | 2943 | G300E | 12029512.5 | 94.39 | G300E | 0 | 0
310 | Story16 | D59 | 50 MPa RC Column (45 cm x 45 cm) | Column | 50MPa | Concrete Rectangular | 450 | 450 | 2025 | 8005.6 | 1.62 | 3966.08 | G300E | 75548847.2 | 592.78 | G300E | 3782646 | 29.68
311 | Story16 | D6 | 50 MPa RC Column (45 cm x 45 cm) | Column | 50MPa | Concrete Rectangular | 450 | 450 | 2025 | 5940.5 | 1.2 | 2943 | G300E | 13314145.62 | 104.47 | G300E | 0 | 0
312 | Story16 | D60 | 50 MPa RC Column (45 cm x 45 cm) | Column | 50MPa | Concrete Rectangular | 450 | 450 | 2025 | 8005.6 | 1.62 | 3966.08 | G300E | 75492808 | 592.34 | G300E | 3782646 | 29.68
313 | Story16 | D61 | 50 MPa RC Column (45 cm x 45 cm) | Column | 50MPa | Concrete Rectangular | 450 | 450 | 2025 | 5940.5 | 1.2 | 2943 | G300E | 53280344.5 | 418.06 | G300E | 2806886.25 | 22.02
314 | Story16 | D62 | 50 MPa RC Column (45 cm x 45 cm) | Column | 50MPa | Concrete Rectangular | 450 | 450 | 2025 | 5940.5 | 1.2 | 2943 | G300E | 21504610 | 168.73 | G300E | 2105164.69 | 16.52
315 | Story16 | D63 | 50 MPa RC Column (45 cm x 45 cm) | Column | 50MPa | Concrete Rectangular | 450 | 450 | 2025 | 8005.6 | 1.62 | 3966.08 | G300E | 22591803.2 | 177.26 | G300E | 0 | 0
316 | Story16 | D64 | 50 MPa RC Column (45 cm x 45 cm) | Column | 50MPa | Concrete Rectangular | 450 | 450 | 2025 | 8005.6 | 1.62 | 3966.08 | G300E | 16211340 | 127.2 | G300E | 0 | 0
317 | Story16 | D65 | 50 MPa RC Column (45 cm x 45 cm) | Column | 50MPa | Concrete Rectangular | 450 | 450 | 2025 | 8005.6 | 1.62 | 3966.08 | G300E | 16211340 | 127.2 | G300E | 0 | 0
318 | Story16 | D66 | 50 MPa RC Column (45 cm x 45 cm) | Column | 50MPa | Concrete Rectangular | 450 | 450 | 2025 | 8005.6 | 1.62 | 3966.08 | G300E | 16211340 | 127.2 | G300E | 0 | 0
319 | Story16 | D67 | 50 MPa RC Column (45 cm x 45 cm) | Column | 50MPa | Concrete Rectangular | 450 | 450 | 2025 | 8005.6 | 1.62 | 3966.08 | G300E | 16211340 | 127.2 | G300E | 0 | 0
320 | Story16 | D68 | 50 MPa RC Column (45 cm x 45 cm) | Column | 50MPa | Concrete Rectangular | 450 | 450 | 2025 | 5940.5 | 1.2 | 2943 | G300E | 13228008.38 | 103.79 | G300E | 0 | 0
321 | Story16 | D69 | 50 MPa RC Column (45 cm x 45 cm) | Column | 50MPa | Concrete Rectangular | 450 | 450 | 2025 | 5940.5 | 1.2 | 2943 | G300E | 13314145.62 | 104.47 | G300E | 0 | 0
322 | Story16 | D7 | 50 MPa RC Column (45 cm x 45 cm) | Column | 50MPa | Concrete Rectangular | 450 | 450 | 2025 | 8005.6 | 1.62 | 3966.08 | G300E | 16211340 | 127.2 | G300E | 0 | 0
323 | Story16 | D70 | 50 MPa RC Column (45 cm x 45 cm) | Column | 50MPa | Concrete Rectangular | 450 | 450 | 2025 | 5940.5 | 1.2 | 2943 | G300E | 12029512.5 | 94.39 | G300E | 0 | 0
324 | Story16 | D71 | 50 MPa RC Column (45 cm x 45 cm) | Column | 50MPa | Concrete Rectangular | 450 | 450 | 2025 | 5940.5 | 1.2 | 2943 | G300E | 12029512.5 | 94.39 | G300E | 0 | 0
325 | Story16 | D72 | 50 MPa RC Column (45 cm x 45 cm) | Column | 50MPa | Concrete Rectangular | 450 | 450 | 2025 | 5940.5 | 1.2 | 2943 | G300E | 12029512.5 | 94.39 | G300E | 0 | 0
326 | Story16 | D8 | 50 MPa RC Column (45 cm x 45 cm) | Column | 50MPa | Concrete Rectangular | 450 | 450 | 2025 | 5940.5 | 1.2 | 2943 | G300E | 13229493.5 | 103.8 | G300E | 0 | 0
327 | Story16 | D9 | 50 MPa RC Column (45 cm x 45 cm) | Column | 50MPa | Concrete Rectangular | 450 | 450 | 2025 | 8005.6 | 1.62 | 3966.08 | G300E | 16211340 | 127.2 | G300E | 0 | 0
328 | Story2 | C1 | 50 MPa RC Column (42.5 cm x 42.5 cm) | Column | 50MPa | Concrete Rectangular | 425 | 425 | 1806.3 | 3250 | 0.59 | 1436.16 | G300E | 5869500 | 46.05 | G300E | 0 | 0
329 | Story2 | C10 | 50 MPa RC Column (42.5 cm x 42.5 cm) | Column | 50MPa | Concrete Rectangular | 425 | 425 | 1806.3 | 3225 | 0.58 | 1425.11 | G300E | 17251600 | 135.36 | G300E | 0 | 0
330 | Story2 | C11 | 50 MPa RC Column (42.5 cm x 42.5 cm) | Column | 50MPa | Concrete Rectangular | 425 | 425 | 1806.3 | 3225 | 0.58 | 1425.11 | G300E | 31807100 | 249.57 | G300E | 0 | 0
331 | Story2 | C12 | 50 MPa RC Column (42.5 cm x 42.5 cm) | Column | 50MPa | Concrete Rectangular | 425 | 425 | 1806.3 | 3225 | 0.58 | 1425.11 | G300E | 5824350 | 45.7 | G300E | 0 | 0
332 | Story2 | C13 | 50 MPa RC Column (42.5 cm x 42.5 cm) | Column | 50MPa | Concrete Rectangular | 425 | 425 | 1806.3 | 3225 | 0.58 | 1425.11 | G300E | 5824350 | 45.7 | G300E | 0 | 0
333 | Story2 | C14 | 50 MPa RC Column (42.5 cm x 42.5 cm) | Column | 50MPa | Concrete Rectangular | 425 | 425 | 1806.3 | 3225 | 0.58 | 1425.11 | G300E | 5824350 | 45.7 | G300E | 0 | 0
334 | Story2 | C17 | 50 MPa RC Column (42.5 cm x 42.5 cm) | Column | 50MPa | Concrete Rectangular | 425 | 425 | 1806.3 | 3225 | 0.58 | 1425.11 | G300E | 5824350 | 45.7 | G300E | 0 | 0
335 | Story2 | C18 | 50 MPa RC Column (42.5 cm x 42.5 cm) | Column | 50MPa | Concrete Rectangular | 425 | 425 | 1806.3 | 3225 | 0.58 | 1425.11 | G300E | 5824350 | 45.7 | G300E | 0 | 0
336 | Story2 | C19 | 50 MPa RC Column (42.5 cm x 42.5 cm) | Column | 50MPa | Concrete Rectangular | 425 | 425 | 1806.3 | 3225 | 0.58 | 1425.11 | G300E | 5824350 | 45.7 | G300E | 0 | 0
337 | Story2 | C2 | 50 MPa RC Column (42.5 cm x 42.5 cm) | Column | 50MPa | Concrete Rectangular | 425 | 425 | 1806.3 | 3225 | 0.58 | 1425.11 | G300E | 5824350 | 45.7 | G300E | 0 | 0
338 | Story2 | C20 | 50 MPa RC Column (42.5 cm x 42.5 cm) | Column | 50MPa | Concrete Rectangular | 425 | 425 | 1806.3 | 3225 | 0.58 | 1425.11 | G300E | 5824350 | 45.7 | G300E | 0 | 0
339 | Story2 | C23 | 50 MPa RC Column (42.5 cm x 42.5 cm) | Column | 50MPa | Concrete Rectangular | 425 | 425 | 1806.3 | 3225 | 0.58 | 1425.11 | G300E | 5824350 | 45.7 | G300E | 0 | 0
340 | Story2 | C24 | 50 MPa RC Column (42.5 cm x 42.5 cm) | Column | 50MPa | Concrete Rectangular | 425 | 425 | 1806.3 | 3225 | 0.58 | 1425.11 | G300E | 5824350 | 45.7 | G300E | 0 | 0
341 | Story2 | C25 | 50 MPa RC Column (42.5 cm x 42.5 cm) | Column | 50MPa | Concrete Rectangular | 425 | 425 | 1806.3 | 3225 | 0.58 | 1425.11 | G300E | 5824350 | 45.7 | G300E | 0 | 0
342 | Story2 | C26 | 50 MPa RC Column (42.5 cm x 42.5 cm) | Column | 50MPa | Concrete Rectangular | 425 | 425 | 1806.3 | 3225 | 0.58 | 1425.11 | G300E | 31806025 | 249.56 | G300E | 0 | 0
343 | Story2 | C27 | 50 MPa RC Column (42.5 cm x 42.5 cm) | Column | 50MPa | Concrete Rectangular | 425 | 425 | 1806.3 | 3225 | 0.58 | 1425.11 | G300E | 17248375 | 135.34 | G300E | 0 | 0
344 | Story2 | C28 | 50 MPa RC Column (42.5 cm x 42.5 cm) | Column | 50MPa | Concrete Rectangular | 425 | 425 | 1806.3 | 3225 | 0.58 | 1425.11 | G300E | 17252675 | 135.37 | G300E | 0 | 0
345 | Story2 | C29 | 50 MPa RC Column (42.5 cm x 42.5 cm) | Column | 50MPa | Concrete Rectangular | 425 | 425 | 1806.3 | 3225 | 0.58 | 1425.11 | G300E | 31787750 | 249.42 | G300E | 0 | 0
346 | Story2 | C3 | 50 MPa RC Column (42.5 cm x 42.5 cm) | Column | 50MPa | Concrete Rectangular | 425 | 425 | 1806.3 | 3225 | 0.58 | 1425.11 | G300E | 5824350 | 45.7 | G300E | 0 | 0
347 | Story2 | C30 | 50 MPa RC Column (42.5 cm x 42.5 cm) | Column | 50MPa | Concrete Rectangular | 425 | 425 | 1806.3 | 3225 | 0.58 | 1425.11 | G300E | 5824350 | 45.7 | G300E | 0 | 0
348 | Story2 | C31 | 50 MPa RC Column (42.5 cm x 42.5 cm) | Column | 50MPa | Concrete Rectangular | 425 | 425 | 1806.3 | 3250 | 0.59 | 1436.16 | G300E | 5869500 | 46.05 | G300E | 0 | 0
349 | Story2 | C32 | 50 MPa RC Column (42.5 cm x 42.5 cm) | Column | 50MPa | Concrete Rectangular | 425 | 425 | 1806.3 | 3225 | 0.58 | 1425.11 | G300E | 5824350 | 45.7 | G300E | 0 | 0
350 | Story2 | C33 | 50 MPa RC Column (42.5 cm x 42.5 cm) | Column | 50MPa | Concrete Rectangular | 425 | 425 | 1806.3 | 3225 | 0.58 | 1425.11 | G300E | 5824350 | 45.7 | G300E | 0 | 0
351 | Story2 | C34 | 50 MPa RC Column (42.5 cm x 42.5 cm) | Column | 50MPa | Concrete Rectangular | 425 | 425 | 1806.3 | 3225 | 0.58 | 1425.11 | G300E | 5824350 | 45.7 | G300E | 0 | 0
352 | Story2 | C35 | 50 MPa RC Column (42.5 cm x 42.5 cm) | Column | 50MPa | Concrete Rectangular | 425 | 425 | 1806.3 | 3225 | 0.58 | 1425.11 | G300E | 5824350 | 45.7 | G300E | 0 | 0
353 | Story2 | C36 | 50 MPa RC Column (42.5 cm x 42.5 cm) | Column | 50MPa | Concrete Rectangular | 425 | 425 | 1806.3 | 3250 | 0.59 | 1436.16 | G300E | 5869500 | 46.05 | G300E | 0 | 0
354 | Story2 | C4 | 50 MPa RC Column (42.5 cm x 42.5 cm) | Column | 50MPa | Concrete Rectangular | 425 | 425 | 1806.3 | 3225 | 0.58 | 1425.11 | G300E | 5824350 | 45.7 | G300E | 0 | 0
355 | Story2 | C5 | 50 MPa RC Column (42.5 cm x 42.5 cm) | Column | 50MPa | Concrete Rectangular | 425 | 425 | 1806.3 | 3225 | 0.58 | 1425.11 | G300E | 5824350 | 45.7 | G300E | 0 | 0
356 | Story2 | C6 | 50 MPa RC Column (42.5 cm x 42.5 cm) | Column | 50MPa | Concrete Rectangular | 425 | 425 | 1806.3 | 3250 | 0.59 | 1436.16 | G300E | 5869500 | 46.05 | G300E | 0 | 0
357 | Story2 | C7 | 50 MPa RC Column (42.5 cm x 42.5 cm) | Column | 50MPa | Concrete Rectangular | 425 | 425 | 1806.3 | 3225 | 0.58 | 1425.11 | G300E | 5824350 | 45.7 | G300E | 0 | 0
358 | Story2 | C8 | 50 MPa RC Column (42.5 cm x 42.5 cm) | Column | 50MPa | Concrete Rectangular | 425 | 425 | 1806.3 | 3225 | 0.58 | 1425.11 | G300E | 31807100 | 249.57 | G300E | 0 | 0
359 | Story2 | C9 | 50 MPa RC Column (42.5 cm x 42.5 cm) | Column | 50MPa | Concrete Rectangular | 425 | 425 | 1806.3 | 3225 | 0.58 | 1425.11 | G300E | 17251600 | 135.36 | G300E | 0 | 0
360 | Story3 | C1 | 50 MPa RC Column (40 cm x 40 cm) | Column | 50MPa | Concrete Rectangular | 400 | 400 | 1600 | 3250 | 0.52 | 1272.17 | G300E | 5200000 | 40.8 | G300E | 0 | 0
361 | Story3 | C10 | 50 MPa RC Column (40 cm x 40 cm) | Column | 50MPa | Concrete Rectangular | 400 | 400 | 1600 | 3225 | 0.52 | 1262.39 | G300E | 18429800 | 144.61 | G300E | 0 | 0
362 | Story3 | C11 | 50 MPa RC Column (40 cm x 40 cm) | Column | 50MPa | Concrete Rectangular | 400 | 400 | 1600 | 3225 | 0.52 | 1262.39 | G300E | 32733750 | 256.84 | G300E | 0 | 0
363 | Story3 | C12 | 50 MPa RC Column (40 cm x 40 cm) | Column | 50MPa | Concrete Rectangular | 400 | 400 | 1600 | 3225 | 0.52 | 1262.39 | G300E | 5160000 | 40.49 | G300E | 0 | 0
364 | Story3 | C13 | 50 MPa RC Column (40 cm x 40 cm) | Column | 50MPa | Concrete Rectangular | 400 | 400 | 1600 | 3225 | 0.52 | 1262.39 | G300E | 5160000 | 40.49 | G300E | 0 | 0
365 | Story3 | C14 | 50 MPa RC Column (40 cm x 40 cm) | Column | 50MPa | Concrete Rectangular | 400 | 400 | 1600 | 3225 | 0.52 | 1262.39 | G300E | 6514500 | 51.12 | G300E | 0 | 0
366 | Story3 | C17 | 50 MPa RC Column (40 cm x 40 cm) | Column | 50MPa | Concrete Rectangular | 400 | 400 | 1600 | 3225 | 0.52 | 1262.39 | G300E | 6474725 | 50.8 | G300E | 0 | 0
367 | Story3 | C18 | 50 MPa RC Column (40 cm x 40 cm) | Column | 50MPa | Concrete Rectangular | 400 | 400 | 1600 | 3225 | 0.52 | 1262.39 | G300E | 5160000 | 40.49 | G300E | 0 | 0
368 | Story3 | C19 | 50 MPa RC Column (40 cm x 40 cm) | Column | 50MPa | Concrete Rectangular | 400 | 400 | 1600 | 3225 | 0.52 | 1262.39 | G300E | 5160000 | 40.49 | G300E | 0 | 0
369 | Story3 | C2 | 50 MPa RC Column (40 cm x 40 cm) | Column | 50MPa | Concrete Rectangular | 400 | 400 | 1600 | 3225 | 0.52 | 1262.39 | G300E | 5160000 | 40.49 | G300E | 0 | 0
370 | Story3 | C20 | 50 MPa RC Column (40 cm x 40 cm) | Column | 50MPa | Concrete Rectangular | 400 | 400 | 1600 | 3225 | 0.52 | 1262.39 | G300E | 6511275 | 51.09 | G300E | 0 | 0
371 | Story3 | C23 | 50 MPa RC Column (40 cm x 40 cm) | Column | 50MPa | Concrete Rectangular | 400 | 400 | 1600 | 3225 | 0.52 | 1262.39 | G300E | 6653175 | 52.2 | G300E | 0 | 0
372 | Story3 | C24 | 50 MPa RC Column (40 cm x 40 cm) | Column | 50MPa | Concrete Rectangular | 400 | 400 | 1600 | 3225 | 0.52 | 1262.39 | G300E | 5160000 | 40.49 | G300E | 0 | 0
373 | Story3 | C25 | 50 MPa RC Column (40 cm x 40 cm) | Column | 50MPa | Concrete Rectangular | 400 | 400 | 1600 | 3225 | 0.52 | 1262.39 | G300E | 5160000 | 40.49 | G300E | 0 | 0
374 | Story3 | C26 | 50 MPa RC Column (40 cm x 40 cm) | Column | 50MPa | Concrete Rectangular | 400 | 400 | 1600 | 3225 | 0.52 | 1262.39 | G300E | 32730525 | 256.82 | G300E | 0 | 0
375 | Story3 | C27 | 50 MPa RC Column (40 cm x 40 cm) | Column | 50MPa | Concrete Rectangular | 400 | 400 | 1600 | 3225 | 0.52 | 1262.39 | G300E | 18426575 | 144.58 | G300E | 0 | 0
376 | Story3 | C28 | 50 MPa RC Column (40 cm x 40 cm) | Column | 50MPa | Concrete Rectangular | 400 | 400 | 1600 | 3225 | 0.52 | 1262.39 | G300E | 18430875 | 144.62 | G300E | 0 | 0
377 | Story3 | C29 | 50 MPa RC Column (40 cm x 40 cm) | Column | 50MPa | Concrete Rectangular | 400 | 400 | 1600 | 3225 | 0.52 | 1262.39 | G300E | 32715475 | 256.7 | G300E | 0 | 0
378 | Story3 | C3 | 50 MPa RC Column (40 cm x 40 cm) | Column | 50MPa | Concrete Rectangular | 400 | 400 | 1600 | 3225 | 0.52 | 1262.39 | G300E | 5160000 | 40.49 | G300E | 0 | 0
379 | Story3 | C30 | 50 MPa RC Column (40 cm x 40 cm) | Column | 50MPa | Concrete Rectangular | 400 | 400 | 1600 | 3225 | 0.52 | 1262.39 | G300E | 5160000 | 40.49 | G300E | 0 | 0
380 | Story3 | C31 | 50 MPa RC Column (40 cm x 40 cm) | Column | 50MPa | Concrete Rectangular | 400 | 400 | 1600 | 3250 | 0.52 | 1272.17 | G300E | 5200000 | 40.8 | G300E | 0 | 0
381 | Story3 | C32 | 50 MPa RC Column (40 cm x 40 cm) | Column | 50MPa | Concrete Rectangular | 400 | 400 | 1600 | 3225 | 0.52 | 1262.39 | G300E | 5160000 | 40.49 | G300E | 0 | 0
382 | Story3 | C33 | 50 MPa RC Column (40 cm x 40 cm) | Column | 50MPa | Concrete Rectangular | 400 | 400 | 1600 | 3225 | 0.52 | 1262.39 | G300E | 5160000 | 40.49 | G300E | 0 | 0
383 | Story3 | C34 | 50 MPa RC Column (40 cm x 40 cm) | Column | 50MPa | Concrete Rectangular | 400 | 400 | 1600 | 3225 | 0.52 | 1262.39 | G300E | 5160000 | 40.49 | G300E | 0 | 0
384 | Story3 | C35 | 50 MPa RC Column (40 cm x 40 cm) | Column | 50MPa | Concrete Rectangular | 400 | 400 | 1600 | 3225 | 0.52 | 1262.39 | G300E | 5160000 | 40.49 | G300E | 0 | 0
385 | Story3 | C36 | 50 MPa RC Column (40 cm x 40 cm) | Column | 50MPa | Concrete Rectangular | 400 | 400 | 1600 | 3250 | 0.52 | 1272.17 | G300E | 5200000 | 40.8 | G300E | 0 | 0
386 | Story3 | C4 | 50 MPa RC Column (40 cm x 40 cm) | Column | 50MPa | Concrete Rectangular | 400 | 400 | 1600 | 3225 | 0.52 | 1262.39 | G300E | 5160000 | 40.49 | G300E | 0 | 0
387 | Story3 | C5 | 50 MPa RC Column (40 cm x 40 cm) | Column | 50MPa | Concrete Rectangular | 400 | 400 | 1600 | 3225 | 0.52 | 1262.39 | G300E | 5160000 | 40.49 | G300E | 0 | 0
388 | Story3 | C6 | 50 MPa RC Column (40 cm x 40 cm) | Column | 50MPa | Concrete Rectangular | 400 | 400 | 1600 | 3250 | 0.52 | 1272.17 | G300E | 5200000 | 40.8 | G300E | 0 | 0
389 | Story3 | C7 | 50 MPa RC Column (40 cm x 40 cm) | Column | 50MPa | Concrete Rectangular | 400 | 400 | 1600 | 3225 | 0.52 | 1262.39 | G300E | 5160000 | 40.49 | G300E | 0 | 0
390 | Story3 | C8 | 50 MPa RC Column (40 cm x 40 cm) | Column | 50MPa | Concrete Rectangular | 400 | 400 | 1600 | 3225 | 0.52 | 1262.39 | G300E | 32732675 | 256.83 | G300E | 0 | 0
391 | Story3 | C9 | 50 MPa RC Column (40 cm x 40 cm) | Column | 50MPa | Concrete Rectangular | 400 | 400 | 1600 | 3225 | 0.52 | 1262.39 | G300E | 18429800 | 144.61 | G300E | 0 | 0
392 | Story4 | C1 | 50 MPa RC Column (40 cm x 40 cm) | Column | 50MPa | Concrete Rectangular | 400 | 400 | 1600 | 3250 | 0.52 | 1272.17 | G300E | 5200000 | 40.8 | G300E | 0 | 0
393 | Story4 | C10 | 50 MPa RC Column (40 cm x 40 cm) | Column | 50MPa | Concrete Rectangular | 400 | 400 | 1600 | 3225 | 0.52 | 1262.39 | G300E | 8343075 | 65.46 | G300E | 0 | 0
394 | Story4 | C11 | 50 MPa RC Column (40 cm x 40 cm) | Column | 50MPa | Concrete Rectangular | 400 | 400 | 1600 | 3225 | 0.52 | 1262.39 | G300E | 23296325 | 182.79 | G300E | 0 | 0
395 | Story4 | C12 | 50 MPa RC Column (40 cm x 40 cm) | Column | 50MPa | Concrete Rectangular | 400 | 400 | 1600 | 3225 | 0.52 | 1262.39 | G300E | 5160000 | 40.49 | G300E | 0 | 0
396 | Story4 | C13 | 50 MPa RC Column (40 cm x 40 cm) | Column | 50MPa | Concrete Rectangular | 400 | 400 | 1600 | 3225 | 0.52 | 1262.39 | G300E | 5160000 | 40.49 | G300E | 0 | 0
397 | Story4 | C14 | 50 MPa RC Column (40 cm x 40 cm) | Column | 50MPa | Concrete Rectangular | 400 | 400 | 1600 | 3225 | 0.52 | 1262.39 | G300E | 5160000 | 40.49 | G300E | 0 | 0
398 | Story4 | C17 | 50 MPa RC Column (40 cm x 40 cm) | Column | 50MPa | Concrete Rectangular | 400 | 400 | 1600 | 3225 | 0.52 | 1262.39 | G300E | 5160000 | 40.49 | G300E | 0 | 0
399 | Story4 | C18 | 50 MPa RC Column (40 cm x 40 cm) | Column | 50MPa | Concrete Rectangular | 400 | 400 | 1600 | 3225 | 0.52 | 1262.39 | G300E | 5160000 | 40.49 | G300E | 0 | 0
400 | Story4 | C19 | 50 MPa RC Column (40 cm x 40 cm) | Column | 50MPa | Concrete Rectangular | 400 | 400 | 1600 | 3225 | 0.52 | 1262.39 | G300E | 5160000 | 40.49 | G300E | 0 | 0
401 | Story4 | C2 | 50 MPa RC Column (40 cm x 40 cm) | Column | 50MPa | Concrete Rectangular | 400 | 400 | 1600 | 3225 | 0.52 | 1262.39 | G300E | 5160000 | 40.49 | G300E | 0 | 0
402 | Story4 | C20 | 50 MPa RC Column (40 cm x 40 cm) | Column | 50MPa | Concrete Rectangular | 400 | 400 | 1600 | 3225 | 0.52 | 1262.39 | G300E | 5160000 | 40.49 | G300E | 0 | 0
403 | Story4 | C23 | 50 MPa RC Column (40 cm x 40 cm) | Column | 50MPa | Concrete Rectangular | 400 | 400 | 1600 | 3225 | 0.52 | 1262.39 | G300E | 5160000 | 40.49 | G300E | 0 | 0
404 | Story4 | C24 | 50 MPa RC Column (40 cm x 40 cm) | Column | 50MPa | Concrete Rectangular | 400 | 400 | 1600 | 3225 | 0.52 | 1262.39 | G300E | 5160000 | 40.49 | G300E | 0 | 0
405 | Story4 | C25 | 50 MPa RC Column (40 cm x 40 cm) | Column | 50MPa | Concrete Rectangular | 400 | 400 | 1600 | 3225 | 0.52 | 1262.39 | G300E | 5160000 | 40.49 | G300E | 0 | 0
406 | Story4 | C26 | 50 MPa RC Column (40 cm x 40 cm) | Column | 50MPa | Concrete Rectangular | 400 | 400 | 1600 | 3225 | 0.52 | 1262.39 | G300E | 23599475 | 185.17 | G300E | 0 | 0
407 | Story4 | C27 | 50 MPa RC Column (40 cm x 40 cm) | Column | 50MPa | Concrete Rectangular | 400 | 400 | 1600 | 3225 | 0.52 | 1262.39 | G300E | 8339850 | 65.44 | G300E | 0 | 0
408 | Story4 | C28 | 50 MPa RC Column (40 cm x 40 cm) | Column | 50MPa | Concrete Rectangular | 400 | 400 | 1600 | 3225 | 0.52 | 1262.39 | G300E | 8344150 | 65.47 | G300E | 0 | 0
409 | Story4 | C29 | 50 MPa RC Column (40 cm x 40 cm) | Column | 50MPa | Concrete Rectangular | 400 | 400 | 1600 | 3225 | 0.52 | 1262.39 | G300E | 22699700 | 178.11 | G300E | 0 | 0
410 | Story4 | C3 | 50 MPa RC Column (40 cm x 40 cm) | Column | 50MPa | Concrete Rectangular | 400 | 400 | 1600 | 3225 | 0.52 | 1262.39 | G300E | 5160000 | 40.49 | G300E | 0 | 0
411 | Story4 | C30 | 50 MPa RC Column (40 cm x 40 cm) | Column | 50MPa | Concrete Rectangular | 400 | 400 | 1600 | 3225 | 0.52 | 1262.39 | G300E | 5160000 | 40.49 | G300E | 0 | 0
412 | Story4 | C31 | 50 MPa RC Column (40 cm x 40 cm) | Column | 50MPa | Concrete Rectangular | 400 | 400 | 1600 | 3250 | 0.52 | 1272.17 | G300E | 5200000 | 40.8 | G300E | 0 | 0
413 | Story4 | C32 | 50 MPa RC Column (40 cm x 40 cm) | Column | 50MPa | Concrete Rectangular | 400 | 400 | 1600 | 3225 | 0.52 | 1262.39 | G300E | 5160000 | 40.49 | G300E | 0 | 0
414 | Story4 | C33 | 50 MPa RC Column (40 cm x 40 cm) | Column | 50MPa | Concrete Rectangular | 400 | 400 | 1600 | 3225 | 0.52 | 1262.39 | G300E | 5160000 | 40.49 | G300E | 0 | 0
415 | Story4 | C34 | 50 MPa RC Column (40 cm x 40 cm) | Column | 50MPa | Concrete Rectangular | 400 | 400 | 1600 | 3225 | 0.52 | 1262.39 | G300E | 5160000 | 40.49 | G300E | 0 | 0
416 | Story4 | C35 | 50 MPa RC Column (40 cm x 40 cm) | Column | 50MPa | Concrete Rectangular | 400 | 400 | 1600 | 3225 | 0.52 | 1262.39 | G300E | 5160000 | 40.49 | G300E | 0 | 0
417 | Story4 | C36 | 50 MPa RC Column (40 cm x 40 cm) | Column | 50MPa | Concrete Rectangular | 400 | 400 | 1600 | 3250 | 0.52 | 1272.17 | G300E | 5200000 | 40.8 | G300E | 0 | 0
418 | Story4 | C4 | 50 MPa RC Column (40 cm x 40 cm) | Column | 50MPa | Concrete Rectangular | 400 | 400 | 1600 | 3225 | 0.52 | 1262.39 | G300E | 5160000 | 40.49 | G300E | 0 | 0
419 | Story4 | C5 | 50 MPa RC Column (40 cm x 40 cm) | Column | 50MPa | Concrete Rectangular | 400 | 400 | 1600 | 3225 | 0.52 | 1262.39 | G300E | 5160000 | 40.49 | G300E | 0 | 0
420 | Story4 | C6 | 50 MPa RC Column (40 cm x 40 cm) | Column | 50MPa | Concrete Rectangular | 400 | 400 | 1600 | 3250 | 0.52 | 1272.17 | G300E | 5200000 | 40.8 | G300E | 0 | 0
421 | Story4 | C7 | 50 MPa RC Column (40 cm x 40 cm) | Column | 50MPa | Concrete Rectangular | 400 | 400 | 1600 | 3225 | 0.52 | 1262.39 | G300E | 5160000 | 40.49 | G300E | 0 | 0
422 | Story4 | C8 | 50 MPa RC Column (40 cm x 40 cm) | Column | 50MPa | Concrete Rectangular | 400 | 400 | 1600 | 3225 | 0.52 | 1262.39 | G300E | 23601625 | 185.19 | G300E | 0 | 0
423 | Story4 | C9 | 50 MPa RC Column (40 cm x 40 cm) | Column | 50MPa | Concrete Rectangular | 400 | 400 | 1600 | 3225 | 0.52 | 1262.39 | G300E | 8343075 | 65.46 | G300E | 0 | 0
424 | Story5 | C1 | 50 MPa RC Column (37.5 cm x 37.5 cm) | Column | 50MPa | Concrete Rectangular | 375 | 375 | 1406.3 | 3250 | 0.46 | 1118.12 | G300E | 4569500 | 35.85 | G300E | 0 | 0
425 | Story5 | C10 | 50 MPa RC Column (37.5 cm x 37.5 cm) | Column | 50MPa | Concrete Rectangular | 375 | 375 | 1406.3 | 3225 | 0.45 | 1109.52 | G300E | 8756950 | 68.71 | G300E | 0 | 0
426 | Story5 | C11 | 50 MPa RC Column (37.5 cm x 37.5 cm) | Column | 50MPa | Concrete Rectangular | 375 | 375 | 1406.3 | 3225 | 0.45 | 1109.52 | G300E | 23567225 | 184.92 | G300E | 0 | 0
427 | Story5 | C12 | 50 MPa RC Column (37.5 cm x 37.5 cm) | Column | 50MPa | Concrete Rectangular | 375 | 375 | 1406.3 | 3225 | 0.45 | 1109.52 | G300E | 4534350 | 35.58 | G300E | 0 | 0
428 | Story5 | C13 | 50 MPa RC Column (37.5 cm x 37.5 cm) | Column | 50MPa | Concrete Rectangular | 375 | 375 | 1406.3 | 3225 | 0.45 | 1109.52 | G300E | 4534350 | 35.58 | G300E | 0 | 0
429 | Story5 | C14 | 50 MPa RC Column (37.5 cm x 37.5 cm) | Column | 50MPa | Concrete Rectangular | 375 | 375 | 1406.3 | 3225 | 0.45 | 1109.52 | G300E | 4534350 | 35.58 | G300E | 0 | 0
430 | Story5 | C17 | 50 MPa RC Column (37.5 cm x 37.5 cm) | Column | 50MPa | Concrete Rectangular | 375 | 375 | 1406.3 | 3225 | 0.45 | 1109.52 | G300E | 4534350 | 35.58 | G300E | 0 | 0
431 | Story5 | C18 | 50 MPa RC Column (37.5 cm x 37.5 cm) | Column | 50MPa | Concrete Rectangular | 375 | 375 | 1406.3 | 3225 | 0.45 | 1109.52 | G300E | 4534350 | 35.58 | G300E | 0 | 0
432 | Story5 | C19 | 50 MPa RC Column (37.5 cm x 37.5 cm) | Column | 50MPa | Concrete Rectangular | 375 | 375 | 1406.3 | 3225 | 0.45 | 1109.52 | G300E | 4534350 | 35.58 | G300E | 0 | 0
433 | Story5 | C2 | 50 MPa RC Column (37.5 cm x 37.5 cm) | Column | 50MPa | Concrete Rectangular | 375 | 375 | 1406.3 | 3225 | 0.45 | 1109.52 | G300E | 4534350 | 35.58 | G300E | 0 | 0
434 | Story5 | C20 | 50 MPa RC Column (37.5 cm x 37.5 cm) | Column | 50MPa | Concrete Rectangular | 375 | 375 | 1406.3 | 3225 | 0.45 | 1109.52 | G300E | 4534350 | 35.58 | G300E | 0 | 0
435 | Story5 | C23 | 50 MPa RC Column (37.5 cm x 37.5 cm) | Column | 50MPa | Concrete Rectangular | 375 | 375 | 1406.3 | 3225 | 0.45 | 1109.52 | G300E | 4534350 | 35.58 | G300E | 0 | 0
436 | Story5 | C24 | 50 MPa RC Column (37.5 cm x 37.5 cm) | Column | 50MPa | Concrete Rectangular | 375 | 375 | 1406.3 | 3225 | 0.45 | 1109.52 | G300E | 4534350 | 35.58 | G300E | 0 | 0
437 | Story5 | C25 | 50 MPa RC Column (37.5 cm x 37.5 cm) | Column | 50MPa | Concrete Rectangular | 375 | 375 | 1406.3 | 3225 | 0.45 | 1109.52 | G300E | 4534350 | 35.58 | G300E | 0 | 0
438 | Story5 | C26 | 50 MPa RC Column (37.5 cm x 37.5 cm) | Column | 50MPa | Concrete Rectangular | 375 | 375 | 1406.3 | 3225 | 0.45 | 1109.52 | G300E | 23565075 | 184.9 | G300E | 0 | 0
439 | Story5 | C27 | 50 MPa RC Column (37.5 cm x 37.5 cm) | Column | 50MPa | Concrete Rectangular | 375 | 375 | 1406.3 | 3225 | 0.45 | 1109.52 | G300E | 8753725 | 68.68 | G300E | 0 | 0
440 | Story5 | C28 | 50 MPa RC Column (37.5 cm x 37.5 cm) | Column | 50MPa | Concrete Rectangular | 375 | 375 | 1406.3 | 3225 | 0.45 | 1109.52 | G300E | 8759100 | 68.73 | G300E | 0 | 0
441 | Story5 | C29 | 50 MPa RC Column (37.5 cm x 37.5 cm) | Column | 50MPa | Concrete Rectangular | 375 | 375 | 1406.3 | 3225 | 0.45 | 1109.52 | G300E | 23555400 | 184.82 | G300E | 0 | 0
442 | Story5 | C3 | 50 MPa RC Column (37.5 cm x 37.5 cm) | Column | 50MPa | Concrete Rectangular | 375 | 375 | 1406.3 | 3225 | 0.45 | 1109.52 | G300E | 4534350 | 35.58 | G300E | 0 | 0
443 | Story5 | C30 | 50 MPa RC Column (37.5 cm x 37.5 cm) | Column | 50MPa | Concrete Rectangular | 375 | 375 | 1406.3 | 3225 | 0.45 | 1109.52 | G300E | 4534350 | 35.58 | G300E | 0 | 0
444 | Story5 | C31 | 50 MPa RC Column (37.5 cm x 37.5 cm) | Column | 50MPa | Concrete Rectangular | 375 | 375 | 1406.3 | 3250 | 0.46 | 1118.12 | G300E | 4569500 | 35.85 | G300E | 0 | 0
445 | Story5 | C32 | 50 MPa RC Column (37.5 cm x 37.5 cm) | Column | 50MPa | Concrete Rectangular | 375 | 375 | 1406.3 | 3225 | 0.45 | 1109.52 | G300E | 4534350 | 35.58 | G300E | 0 | 0
446 | Story5 | C33 | 50 MPa RC Column (37.5 cm x 37.5 cm) | Column | 50MPa | Concrete Rectangular | 375 | 375 | 1406.3 | 3225 | 0.45 | 1109.52 | G300E | 4534350 | 35.58 | G300E | 0 | 0
447 | Story5 | C34 | 50 MPa RC Column (37.5 cm x 37.5 cm) | Column | 50MPa | Concrete Rectangular | 375 | 375 | 1406.3 | 3225 | 0.45 | 1109.52 | G300E | 4534350 | 35.58 | G300E | 0 | 0
448 | Story5 | C35 | 50 MPa RC Column (37.5 cm x 37.5 cm) | Column | 50MPa | Concrete Rectangular | 375 | 375 | 1406.3 | 3225 | 0.45 | 1109.52 | G300E | 4534350 | 35.58 | G300E | 0 | 0
449 | Story5 | C36 | 50 MPa RC Column (37.5 cm x 37.5 cm) | Column | 50MPa | Concrete Rectangular | 375 | 375 | 1406.3 | 3250 | 0.46 | 1118.12 | G300E | 4569500 | 35.85 | G300E | 0 | 0
450 | Story5 | C4 | 50 MPa RC Column (37.5 cm x 37.5 cm) | Column | 50MPa | Concrete Rectangular | 375 | 375 | 1406.3 | 3225 | 0.45 | 1109.52 | G300E | 4534350 | 35.58 | G300E | 0 | 0
451 | Story5 | C5 | 50 MPa RC Column (37.5 cm x 37.5 cm) | Column | 50MPa | Concrete Rectangular | 375 | 375 | 1406.3 | 3225 | 0.45 | 1109.52 | G300E | 4534350 | 35.58 | G300E | 0 | 0
452 | Story5 | C6 | 50 MPa RC Column (37.5 cm x 37.5 cm) | Column | 50MPa | Concrete Rectangular | 375 | 375 | 1406.3 | 3250 | 0.46 | 1118.12 | G300E | 4569500 | 35.85 | G300E | 0 | 0
453 | Story5 | C7 | 50 MPa RC Column (37.5 cm x 37.5 cm) | Column | 50MPa | Concrete Rectangular | 375 | 375 | 1406.3 | 3225 | 0.45 | 1109.52 | G300E | 4534350 | 35.58 | G300E | 0 | 0
454 | Story5 | C8 | 50 MPa RC Column (37.5 cm x 37.5 cm) | Column | 50MPa | Concrete Rectangular | 375 | 375 | 1406.3 | 3225 | 0.45 | 1109.52 | G300E | 23567225 | 184.92 | G300E | 0 | 0
455 | Story5 | C9 | 50 MPa RC Column (37.5 cm x 37.5 cm) | Column | 50MPa | Concrete Rectangular | 375 | 375 | 1406.3 | 3225 | 0.45 | 1109.52 | G300E | 8756950 | 68.71 | G300E | 0 | 0
456 | Story6 | C1 | 50 MPa RC Column (37.5 cm x 37.5 cm) | Column | 50MPa | Concrete Rectangular | 375 | 375 | 1406.3 | 3250 | 0.46 | 1118.12 | G300E | 4569500 | 35.85 | G300E | 0 | 0
457 | Story6 | C10 | 50 MPa RC Column (37.5 cm x 37.5 cm) | Column | 50MPa | Concrete Rectangular | 375 | 375 | 1406.3 | 3225 | 0.45 | 1109.52 | G300E | 4534350 | 35.58 | G300E | 0 | 0
458 | Story6 | C11 | 50 MPa RC Column (37.5 cm x 37.5 cm) | Column | 50MPa | Concrete Rectangular | 375 | 375 | 1406.3 | 3225 | 0.45 | 1109.52 | G300E | 13928775 | 109.29 | G300E | 0 | 0
459 | Story6 | C12 | 50 MPa RC Column (37.5 cm x 37.5 cm) | Column | 50MPa | Concrete Rectangular | 375 | 375 | 1406.3 | 3225 | 0.45 | 1109.52 | G300E | 4534350 | 35.58 | G300E | 0 | 0
460 | Story6 | C13 | 50 MPa RC Column (37.5 cm x 37.5 cm) | Column | 50MPa | Concrete Rectangular | 375 | 375 | 1406.3 | 3225 | 0.45 | 1109.52 | G300E | 4534350 | 35.58 | G300E | 0 | 0
461 | Story6 | C14 | 50 MPa RC Column (37.5 cm x 37.5 cm) | Column | 50MPa | Concrete Rectangular | 375 | 375 | 1406.3 | 3225 | 0.45 | 1109.52 | G300E | 4534350 | 35.58 | G300E | 0 | 0
462 | Story6 | C17 | 50 MPa RC Column (37.5 cm x 37.5 cm) | Column | 50MPa | Concrete Rectangular | 375 | 375 | 1406.3 | 3225 | 0.45 | 1109.52 | G300E | 4534350 | 35.58 | G300E | 0 | 0
463 | Story6 | C18 | 50 MPa RC Column (37.5 cm x 37.5 cm) | Column | 50MPa | Concrete Rectangular | 375 | 375 | 1406.3 | 3225 | 0.45 | 1109.52 | G300E | 4534350 | 35.58 | G300E | 0 | 0
464 | Story6 | C19 | 50 MPa RC Column (37.5 cm x 37.5 cm) | Column | 50MPa | Concrete Rectangular | 375 | 375 | 1406.3 | 3225 | 0.45 | 1109.52 | G300E | 4534350 | 35.58 | G300E | 0 | 0
465 | Story6 | C2 | 50 MPa RC Column (37.5 cm x 37.5 cm) | Column | 50MPa | Concrete Rectangular | 375 | 375 | 1406.3 | 3225 | 0.45 | 1109.52 | G300E | 4534350 | 35.58 | G300E | 0 | 0
466 | Story6 | C20 | 50 MPa RC Column (37.5 cm x 37.5 cm) | Column | 50MPa | Concrete Rectangular | 375 | 375 | 1406.3 | 3225 | 0.45 | 1109.52 | G300E | 4534350 | 35.58 | G300E | 0 | 0
467 | Story6 | C23 | 50 MPa RC Column (37.5 cm x 37.5 cm) | Column | 50MPa | Concrete Rectangular | 375 | 375 | 1406.3 | 3225 | 0.45 | 1109.52 | G300E | 4534350 | 35.58 | G300E | 0 | 0
468 | Story6 | C24 | 50 MPa RC Column (37.5 cm x 37.5 cm) | Column | 50MPa | Concrete Rectangular | 375 | 375 | 1406.3 | 3225 | 0.45 | 1109.52 | G300E | 4534350 | 35.58 | G300E | 0 | 0
469 | Story6 | C25 | 50 MPa RC Column (37.5 cm x 37.5 cm) | Column | 50MPa | Concrete Rectangular | 375 | 375 | 1406.3 | 3225 | 0.45 | 1109.52 | G300E | 4534350 | 35.58 | G300E | 0 | 0
470 | Story6 | C26 | 50 MPa RC Column (37.5 cm x 37.5 cm) | Column | 50MPa | Concrete Rectangular | 375 | 375 | 1406.3 | 3225 | 0.45 | 1109.52 | G300E | 13926625 | 109.27 | G300E | 0 | 0
471 | Story6 | C27 | 50 MPa RC Column (37.5 cm x 37.5 cm) | Column | 50MPa | Concrete Rectangular | 375 | 375 | 1406.3 | 3225 | 0.45 | 1109.52 | G300E | 4534350 | 35.58 | G300E | 0 | 0
472 | Story6 | C28 | 50 MPa RC Column (37.5 cm x 37.5 cm) | Column | 50MPa | Concrete Rectangular | 375 | 375 | 1406.3 | 3225 | 0.45 | 1109.52 | G300E | 4534350 | 35.58 | G300E | 0 | 0
473 | Story6 | C29 | 50 MPa RC Column (37.5 cm x 37.5 cm) | Column | 50MPa | Concrete Rectangular | 375 | 375 | 1406.3 | 3225 | 0.45 | 1109.52 | G300E | 13919100 | 109.21 | G300E | 0 | 0
474 | Story6 | C3 | 50 MPa RC Column (37.5 cm x 37.5 cm) | Column | 50MPa | Concrete Rectangular | 375 | 375 | 1406.3 | 3225 | 0.45 | 1109.52 | G300E | 4534350 | 35.58 | G300E | 0 | 0
475 | Story6 | C30 | 50 MPa RC Column (37.5 cm x 37.5 cm) | Column | 50MPa | Concrete Rectangular | 375 | 375 | 1406.3 | 3225 | 0.45 | 1109.52 | G300E | 4534350 | 35.58 | G300E | 0 | 0
476 | Story6 | C31 | 50 MPa RC Column (37.5 cm x 37.5 cm) | Column | 50MPa | Concrete Rectangular | 375 | 375 | 1406.3 | 3250 | 0.46 | 1118.12 | G300E | 4569500 | 35.85 | G300E | 0 | 0
477 | Story6 | C32 | 50 MPa RC Column (37.5 cm x 37.5 cm) | Column | 50MPa | Concrete Rectangular | 375 | 375 | 1406.3 | 3225 | 0.45 | 1109.52 | G300E | 4534350 | 35.58 | G300E | 0 | 0
478 | Story6 | C33 | 50 MPa RC Column (37.5 cm x 37.5 cm) | Column | 50MPa | Concrete Rectangular | 375 | 375 | 1406.3 | 3225 | 0.45 | 1109.52 | G300E | 4534350 | 35.58 | G300E | 0 | 0
479 | Story6 | C34 | 50 MPa RC Column (37.5 cm x 37.5 cm) | Column | 50MPa | Concrete Rectangular | 375 | 375 | 1406.3 | 3225 | 0.45 | 1109.52 | G300E | 4534350 | 35.58 | G300E | 0 | 0
480 | Story6 | C35 | 50 MPa RC Column (37.5 cm x 37.5 cm) | Column | 50MPa | Concrete Rectangular | 375 | 375 | 1406.3 | 3225 | 0.45 | 1109.52 | G300E | 4534350 | 35.58 | G300E | 0 | 0
481 | Story6 | C36 | 50 MPa RC Column (37.5 cm x 37.5 cm) | Column | 50MPa | Concrete Rectangular | 375 | 375 | 1406.3 | 3250 | 0.46 | 1118.12 | G300E | 4569500 | 35.85 | G300E | 0 | 0
482 | Story6 | C4 | 50 MPa RC Column (37.5 cm x 37.5 cm) | Column | 50MPa | Concrete Rectangular | 375 | 375 | 1406.3 | 3225 | 0.45 | 1109.52 | G300E | 4534350 | 35.58 | G300E | 0 | 0
483 | Story6 | C5 | 50 MPa RC Column (37.5 cm x 37.5 cm) | Column | 50MPa | Concrete Rectangular | 375 | 375 | 1406.3 | 3225 | 0.45 | 1109.52 | G300E | 4534350 | 35.58 | G300E | 0 | 0
484 | Story6 | C6 | 50 MPa RC Column (37.5 cm x 37.5 cm) | Column | 50MPa | Concrete Rectangular | 375 | 375 | 1406.3 | 3250 | 0.46 | 1118.12 | G300E | 4569500 | 35.85 | G300E | 0 | 0
485 | Story6 | C7 | 50 MPa RC Column (37.5 cm x 37.5 cm) | Column | 50MPa | Concrete Rectangular | 375 | 375 | 1406.3 | 3225 | 0.45 | 1109.52 | G300E | 4534350 | 35.58 | G300E | 0 | 0
486 | Story6 | C8 | 50 MPa RC Column (37.5 cm x 37.5 cm) | Column | 50MPa | Concrete Rectangular | 375 | 375 | 1406.3 | 3225 | 0.45 | 1109.52 | G300E | 13928775 | 109.29 | G300E | 0 | 0
487 | Story6 | C9 | 50 MPa RC Column (37.5 cm x 37.5 cm) | Column | 50MPa | Concrete Rectangular | 375 | 375 | 1406.3 | 3225 | 0.45 | 1109.52 | G300E | 4534350 | 35.58 | G300E | 0 | 0
488 | Story7 | C1 | 50 MPa RC Column (32.5 cm x 32.5 cm) | Column | 50MPa | Concrete Rectangular | 325 | 325 | 1056.3 | 3250 | 0.34 | 839.83 | G300E | 3432000 | 26.93 | G300E | 0 | 0
489 | Story7 | C10 | 50 MPa RC Column (32.5 cm x 32.5 cm) | Column | 50MPa | Concrete Rectangular | 325 | 325 | 1056.3 | 3225 | 0.34 | 833.37 | G300E | 9602975 | 75.35 | G300E | 0 | 0
490 | Story7 | C11 | 50 MPa RC Column (32.5 cm x 32.5 cm) | Column | 50MPa | Concrete Rectangular | 325 | 325 | 1056.3 | 3225 | 0.34 | 833.37 | G300E | 23895100 | 187.49 | G300E | 0 | 0
491 | Story7 | C12 | 50 MPa RC Column (32.5 cm x 32.5 cm) | Column | 50MPa | Concrete Rectangular | 325 | 325 | 1056.3 | 3225 | 0.34 | 833.37 | G300E | 4520375 | 35.47 | G300E | 0 | 0
492 | Story7 | C13 | 50 MPa RC Column (32.5 cm x 32.5 cm) | Column | 50MPa | Concrete Rectangular | 325 | 325 | 1056.3 | 3225 | 0.34 | 833.37 | G300E | 3405600 | 26.72 | G300E | 0 | 0
493 | Story7 | C14 | 50 MPa RC Column (32.5 cm x 32.5 cm) | Column | 50MPa | Concrete Rectangular | 325 | 325 | 1056.3 | 3225 | 0.34 | 833.37 | G300E | 3405600 | 26.72 | G300E | 0 | 0
494 | Story7 | C17 | 50 MPa RC Column (32.5 cm x 32.5 cm) | Column | 50MPa | Concrete Rectangular | 325 | 325 | 1056.3 | 3225 | 0.34 | 833.37 | G300E | 3405600 | 26.72 | G300E | 0 | 0
495 | Story7 | C18 | 50 MPa RC Column (32.5 cm x 32.5 cm) | Column | 50MPa | Concrete Rectangular | 325 | 325 | 1056.3 | 3225 | 0.34 | 833.37 | G300E | 3405600 | 26.72 | G300E | 0 | 0
496 | Story7 | C19 | 50 MPa RC Column (32.5 cm x 32.5 cm) | Column | 50MPa | Concrete Rectangular | 325 | 325 | 1056.3 | 3225 | 0.34 | 833.37 | G300E | 3405600 | 26.72 | G300E | 0 | 0
497 | Story7 | C2 | 50 MPa RC Column (32.5 cm x 32.5 cm) | Column | 50MPa | Concrete Rectangular | 325 | 325 | 1056.3 | 3225 | 0.34 | 833.37 | G300E | 4518225 | 35.45 | G300E | 0 | 0
498 | Story7 | C20 | 50 MPa RC Column (32.5 cm x 32.5 cm) | Column | 50MPa | Concrete Rectangular | 325 | 325 | 1056.3 | 3225 | 0.34 | 833.37 | G300E | 3405600 | 26.72 | G300E | 0 | 0
499 | Story7 | C23 | 50 MPa RC Column (32.5 cm x 32.5 cm) | Column | 50MPa | Concrete Rectangular | 325 | 325 | 1056.3 | 3225 | 0.34 | 833.37 | G300E | 3405600 | 26.72 | G300E | 0 | 0
500 | Story7 | C24 | 50 MPa RC Column (32.5 cm x 32.5 cm) | Column | 50MPa | Concrete Rectangular | 325 | 325 | 1056.3 | 3225 | 0.34 | 833.37 | G300E | 3405600 | 26.72 | G300E | 0 | 0
501 | Story7 | C25 | 50 MPa RC Column (32.5 cm x 32.5 cm) | Column | 50MPa | Concrete Rectangular | 325 | 325 | 1056.3 | 3225 | 0.34 | 833.37 | G300E | 4519300 | 35.46 | G300E | 0 | 0
502 | Story7 | C26 | 50 MPa RC Column (32.5 cm x 32.5 cm) | Column | 50MPa | Concrete Rectangular | 325 | 325 | 1056.3 | 3225 | 0.34 | 833.37 | G300E | 23894025 | 187.48 | G300E | 0 | 0
503 | Story7 | C27 | 50 MPa RC Column (32.5 cm x 32.5 cm) | Column | 50MPa | Concrete Rectangular | 325 | 325 | 1056.3 | 3225 | 0.34 | 833.37 | G300E | 9600825 | 75.33 | G300E | 0 | 0
504 | Story7 | C28 | 50 MPa RC Column (32.5 cm x 32.5 cm) | Column | 50MPa | Concrete Rectangular | 325 | 325 | 1056.3 | 3225 | 0.34 | 833.37 | G300E | 9602975 | 75.35 | G300E | 0 | 0
505 | Story7 | C29 | 50 MPa RC Column (32.5 cm x 32.5 cm) | Column | 50MPa | Concrete Rectangular | 325 | 325 | 1056.3 | 3225 | 0.34 | 833.37 | G300E | 23888650 | 187.44 | G300E | 0 | 0
506 | Story7 | C3 | 50 MPa RC Column (32.5 cm x 32.5 cm) | Column | 50MPa | Concrete Rectangular | 325 | 325 | 1056.3 | 3225 | 0.34 | 833.37 | G300E | 4261300 | 33.44 | G300E | 0 | 0
507 | Story7 | C30 | 50 MPa RC Column (32.5 cm x 32.5 cm) | Column | 50MPa | Concrete Rectangular | 325 | 325 | 1056.3 | 3225 | 0.34 | 833.37 | G300E | 4505325 | 35.35 | G300E | 0 | 0
508 | Story7 | C31 | 50 MPa RC Column (32.5 cm x 32.5 cm) | Column | 50MPa | Concrete Rectangular | 325 | 325 | 1056.3 | 3250 | 0.34 | 839.83 | G300E | 3432000 | 26.93 | G300E | 0 | 0
509 | Story7 | C32 | 50 MPa RC Column (32.5 cm x 32.5 cm) | Column | 50MPa | Concrete Rectangular | 325 | 325 | 1056.3 | 3225 | 0.34 | 833.37 | G300E | 4517150 | 35.44 | G300E | 0 | 0
510 | Story7 | C33 | 50 MPa RC Column (32.5 cm x 32.5 cm) | Column | 50MPa | Concrete Rectangular | 325 | 325 | 1056.3 | 3225 | 0.34 | 833.37 | G300E | 4260225 | 33.43 | G300E | 0 | 0
511 | Story7 | C34 | 50 MPa RC Column (32.5 cm x 32.5 cm) | Column | 50MPa | Concrete Rectangular | 325 | 325 | 1056.3 | 3225 | 0.34 | 833.37 | G300E | 4259150 | 33.42 | G300E | 0 | 0
512 | Story7 | C35 | 50 MPa RC Column (32.5 cm x 32.5 cm) | Column | 50MPa | Concrete Rectangular | 325 | 325 | 1056.3 | 3225 | 0.34 | 833.37 | G300E | 4516075 | 35.43 | G300E | 0 | 0
513 | Story7 | C36 | 50 MPa RC Column (32.5 cm x 32.5 cm) | Column | 50MPa | Concrete Rectangular | 325 | 325 | 1056.3 | 3250 | 0.34 | 839.83 | G300E | 3432000 | 26.93 | G300E | 0 | 0
514 | Story7 | C4 | 50 MPa RC Column (32.5 cm x 32.5 cm) | Column | 50MPa | Concrete Rectangular | 325 | 325 | 1056.3 | 3225 | 0.34 | 833.37 | G300E | 4261300 | 33.44 | G300E | 0 | 0
515 | Story7 | C5 | 50 MPa RC Column (32.5 cm x 32.5 cm) | Column | 50MPa | Concrete Rectangular | 325 | 325 | 1056.3 | 3225 | 0.34 | 833.37 | G300E | 4518225 | 35.45 | G300E | 0 | 0
516 | Story7 | C6 | 50 MPa RC Column (32.5 cm x 32.5 cm) | Column | 50MPa | Concrete Rectangular | 325 | 325 | 1056.3 | 3250 | 0.34 | 839.83 | G300E | 3432000 | 26.93 | G300E | 0 | 0
517 | Story7 | C7 | 50 MPa RC Column (32.5 cm x 32.5 cm) | Column | 50MPa | Concrete Rectangular | 325 | 325 | 1056.3 | 3225 | 0.34 | 833.37 | G300E | 4520375 | 35.47 | G300E | 0 | 0
518 | Story7 | C8 | 50 MPa RC Column (32.5 cm x 32.5 cm) | Column | 50MPa | Concrete Rectangular | 325 | 325 | 1056.3 | 3225 | 0.34 | 833.37 | G300E | 23895100 | 187.49 | G300E | 0 | 0
519 | Story7 | C9 | 50 MPa RC Column (32.5 cm x 32.5 cm) | Column | 50MPa | Concrete Rectangular | 325 | 325 | 1056.3 | 3225 | 0.34 | 833.37 | G300E | 9602975 | 75.35 | G300E | 0 | 0
520 | Story8 | C1 | 50 MPa RC Column (32.5 cm x 32.5 cm) | Column | 50MPa | Concrete Rectangular | 325 | 325 | 1056.3 | 3250 | 0.34 | 839.83 | G300E | 3432000 | 26.93 | G300E | 0 | 0
521 | Story8 | C10 | 50 MPa RC Column (32.5 cm x 32.5 cm) | Column | 50MPa | Concrete Rectangular | 325 | 325 | 1056.3 | 3225 | 0.34 | 833.37 | G300E | 3405600 | 26.72 | G300E | 0 | 0
522 | Story8 | C11 | 50 MPa RC Column (32.5 cm x 32.5 cm) | Column | 50MPa | Concrete Rectangular | 325 | 325 | 1056.3 | 3225 | 0.34 | 833.37 | G300E | 15116650 | 118.61 | G300E | 0 | 0
523 | Story8 | C12 | 50 MPa RC Column (32.5 cm x 32.5 cm) | Column | 50MPa | Concrete Rectangular | 325 | 325 | 1056.3 | 3225 | 0.34 | 833.37 | G300E | 3405600 | 26.72 | G300E | 0 | 0
524 | Story8 | C13 | 50 MPa RC Column (32.5 cm x 32.5 cm) | Column | 50MPa | Concrete Rectangular | 325 | 325 | 1056.3 | 3225 | 0.34 | 833.37 | G300E | 3405600 | 26.72 | G300E | 0 | 0
525 | Story8 | C14 | 50 MPa RC Column (32.5 cm x 32.5 cm) | Column | 50MPa | Concrete Rectangular | 325 | 325 | 1056.3 | 3225 | 0.34 | 833.37 | G300E | 3405600 | 26.72 | G300E | 0 | 0
526 | Story8 | C17 | 50 MPa RC Column (32.5 cm x 32.5 cm) | Column | 50MPa | Concrete Rectangular | 325 | 325 | 1056.3 | 3225 | 0.34 | 833.37 | G300E | 3405600 | 26.72 | G300E | 0 | 0
527 | Story8 | C18 | 50 MPa RC Column (32.5 cm x 32.5 cm) | Column | 50MPa | Concrete Rectangular | 325 | 325 | 1056.3 | 3225 | 0.34 | 833.37 | G300E | 3405600 | 26.72 | G300E | 0 | 0
528 | Story8 | C19 | 50 MPa RC Column (32.5 cm x 32.5 cm) | Column | 50MPa | Concrete Rectangular | 325 | 325 | 1056.3 | 3225 | 0.34 | 833.37 | G300E | 3405600 | 26.72 | G300E | 0 | 0
529 | Story8 | C2 | 50 MPa RC Column (32.5 cm x 32.5 cm) | Column | 50MPa | Concrete Rectangular | 325 | 325 | 1056.3 | 3225 | 0.34 | 833.37 | G300E | 3405600 | 26.72 | G300E | 0 | 0
530 | Story8 | C20 | 50 MPa RC Column (32.5 cm x 32.5 cm) | Column | 50MPa | Concrete Rectangular | 325 | 325 | 1056.3 | 3225 | 0.34 | 833.37 | G300E | 3405600 | 26.72 | G300E | 0 | 0
531 | Story8 | C23 | 50 MPa RC Column (32.5 cm x 32.5 cm) | Column | 50MPa | Concrete Rectangular | 325 | 325 | 1056.3 | 3225 | 0.34 | 833.37 | G300E | 3405600 | 26.72 | G300E | 0 | 0
532 | Story8 | C24 | 50 MPa RC Column (32.5 cm x 32.5 cm) | Column | 50MPa | Concrete Rectangular | 325 | 325 | 1056.3 | 3225 | 0.34 | 833.37 | G300E | 3405600 | 26.72 | G300E | 0 | 0
533 | Story8 | C25 | 50 MPa RC Column (32.5 cm x 32.5 cm) | Column | 50MPa | Concrete Rectangular | 325 | 325 | 1056.3 | 3225 | 0.34 | 833.37 | G300E | 3405600 | 26.72 | G300E | 0 | 0
534 | Story8 | C26 | 50 MPa RC Column (32.5 cm x 32.5 cm) | Column | 50MPa | Concrete Rectangular | 325 | 325 | 1056.3 | 3225 | 0.34 | 833.37 | G300E | 15114500 | 118.59 | G300E | 0 | 0
535 | Story8 | C27 | 50 MPa RC Column (32.5 cm x 32.5 cm) | Column | 50MPa | Concrete Rectangular | 325 | 325 | 1056.3 | 3225 | 0.34 | 833.37 | G300E | 3405600 | 26.72 | G300E | 0 | 0
536 | Story8 | C28 | 50 MPa RC Column (32.5 cm x 32.5 cm) | Column | 50MPa | Concrete Rectangular | 325 | 325 | 1056.3 | 3225 | 0.34 | 833.37 | G300E | 3405600 | 26.72 | G300E | 0 | 0
537 | Story8 | C29 | 50 MPa RC Column (32.5 cm x 32.5 cm) | Column | 50MPa | Concrete Rectangular | 325 | 325 | 1056.3 | 3225 | 0.34 | 833.37 | G300E | 15109125 | 118.55 | G300E | 0 | 0
538 | Story8 | C3 | 50 MPa RC Column (32.5 cm x 32.5 cm) | Column | 50MPa | Concrete Rectangular | 325 | 325 | 1056.3 | 3225 | 0.34 | 833.37 | G300E | 3405600 | 26.72 | G300E | 0 | 0
539 | Story8 | C30 | 50 MPa RC Column (32.5 cm x 32.5 cm) | Column | 50MPa | Concrete Rectangular | 325 | 325 | 1056.3 | 3225 | 0.34 | 833.37 | G300E | 3405600 | 26.72 | G300E | 0 | 0
540 | Story8 | C31 | 50 MPa RC Column (32.5 cm x 32.5 cm) | Column | 50MPa | Concrete Rectangular | 325 | 325 | 1056.3 | 3250 | 0.34 | 839.83 | G300E | 3432000 | 26.93 | G300E | 0 | 0
541 | Story8 | C32 | 50 MPa RC Column (32.5 cm x 32.5 cm) | Column | 50MPa | Concrete Rectangular | 325 | 325 | 1056.3 | 3225 | 0.34 | 833.37 | G300E | 3405600 | 26.72 | G300E | 0 | 0
542 | Story8 | C33 | 50 MPa RC Column (32.5 cm x 32.5 cm) | Column | 50MPa | Concrete Rectangular | 325 | 325 | 1056.3 | 3225 | 0.34 | 833.37 | G300E | 3405600 | 26.72 | G300E | 0 | 0
543 | Story8 | C34 | 50 MPa RC Column (32.5 cm x 32.5 cm) | Column | 50MPa | Concrete Rectangular | 325 | 325 | 1056.3 | 3225 | 0.34 | 833.37 | G300E | 3405600 | 26.72 | G300E | 0 | 0
544 | Story8 | C35 | 50 MPa RC Column (32.5 cm x 32.5 cm) | Column | 50MPa | Concrete Rectangular | 325 | 325 | 1056.3 | 3225 | 0.34 | 833.37 | G300E | 3405600 | 26.72 | G300E | 0 | 0
545 | Story8 | C36 | 50 MPa RC Column (32.5 cm x 32.5 cm) | Column | 50MPa | Concrete Rectangular | 325 | 325 | 1056.3 | 3250 | 0.34 | 839.83 | G300E | 3432000 | 26.93 | G300E | 0 | 0
546 | Story8 | C4 | 50 MPa RC Column (32.5 cm x 32.5 cm) | Column | 50MPa | Concrete Rectangular | 325 | 325 | 1056.3 | 3225 | 0.34 | 833.37 | G300E | 3405600 | 26.72 | G300E | 0 | 0
547 | Story8 | C5 | 50 MPa RC Column (32.5 cm x 32.5 cm) | Column | 50MPa | Concrete Rectangular | 325 | 325 | 1056.3 | 3225 | 0.34 | 833.37 | G300E | 3405600 | 26.72 | G300E | 0 | 0
548 | Story8 | C6 | 50 MPa RC Column (32.5 cm x 32.5 cm) | Column | 50MPa | Concrete Rectangular | 325 | 325 | 1056.3 | 3250 | 0.34 | 839.83 | G300E | 3432000 | 26.93 | G300E | 0 | 0
549 | Story8 | C7 | 50 MPa RC Column (32.5 cm x 32.5 cm) | Column | 50MPa | Concrete Rectangular | 325 | 325 | 1056.3 | 3225 | 0.34 | 833.37 | G300E | 3405600 | 26.72 | G300E | 0 | 0
550 | Story8 | C8 | 50 MPa RC Column (32.5 cm x 32.5 cm) | Column | 50MPa | Concrete Rectangular | 325 | 325 | 1056.3 | 3225 | 0.34 | 833.37 | G300E | 15114500 | 118.59 | G300E | 0 | 0
551 | Story8 | C9 | 50 MPa RC Column (32.5 cm x 32.5 cm) | Column | 50MPa | Concrete Rectangular | 325 | 325 | 1056.3 | 3225 | 0.34 | 833.37 | G300E | 3405600 | 26.72 | G300E | 0 | 0
552 | Story9 | C1 | 50 MPa RC Column (30 cm x 30 cm) | Column | 50MPa | Concrete Rectangular | 300 | 300 | 900 | 3250 | 0.29 | 715.6 | G300E | 2925000 | 22.95 | G300E | 0 | 0
553 | Story9 | C10 | 50 MPa RC Column (30 cm x 30 cm) | Column | 50MPa | Concrete Rectangular | 300 | 300 | 900 | 3225 | 0.29 | 710.09 | G300E | 3192750 | 25.05 | G300E | 0 | 0
554 | Story9 | C11 | 50 MPa RC Column (30 cm x 30 cm) | Column | 50MPa | Concrete Rectangular | 300 | 300 | 900 | 3225 | 0.29 | 710.09 | G300E | 16536725 | 129.75 | G300E | 0 | 0
555 | Story9 | C12 | 50 MPa RC Column (30 cm x 30 cm) | Column | 50MPa | Concrete Rectangular | 300 | 300 | 900 | 3225 | 0.29 | 710.09 | G300E | 4189275 | 32.87 | G300E | 0 | 0
556 | Story9 | C13 | 50 MPa RC Column (30 cm x 30 cm) | Column | 50MPa | Concrete Rectangular | 300 | 300 | 900 | 3225 | 0.29 | 710.09 | G300E | 2902500 | 22.77 | G300E | 0 | 0
557 | Story9 | C14 | 50 MPa RC Column (30 cm x 30 cm) | Column | 50MPa | Concrete Rectangular | 300 | 300 | 900 | 3225 | 0.29 | 710.09 | G300E | 2902500 | 22.77 | G300E | 0 | 0
558 | Story9 | C17 | 50 MPa RC Column (30 cm x 30 cm) | Column | 50MPa | Concrete Rectangular | 300 | 300 | 900 | 3225 | 0.29 | 710.09 | G300E | 2902500 | 22.77 | G300E | 0 | 0
559 | Story9 | C18 | 50 MPa RC Column (30 cm x 30 cm) | Column | 50MPa | Concrete Rectangular | 300 | 300 | 900 | 3225 | 0.29 | 710.09 | G300E | 2902500 | 22.77 | G300E | 0 | 0
560 | Story9 | C19 | 50 MPa RC Column (30 cm x 30 cm) | Column | 50MPa | Concrete Rectangular | 300 | 300 | 900 | 3225 | 0.29 | 710.09 | G300E | 2902500 | 22.77 | G300E | 0 | 0
561 | Story9 | C2 | 50 MPa RC Column (30 cm x 30 cm) | Column | 50MPa | Concrete Rectangular | 300 | 300 | 900 | 3225 | 0.29 | 710.09 | G300E | 4813850 | 37.77 | G300E | 0 | 0
562 | Story9 | C20 | 50 MPa RC Column (30 cm x 30 cm) | Column | 50MPa | Concrete Rectangular | 300 | 300 | 900 | 3225 | 0.29 | 710.09 | G300E | 2902500 | 22.77 | G300E | 0 | 0
563 | Story9 | C23 | 50 MPa RC Column (30 cm x 30 cm) | Column | 50MPa | Concrete Rectangular | 300 | 300 | 900 | 3225 | 0.29 | 710.09 | G300E | 2902500 | 22.77 | G300E | 0 | 0
564 | Story9 | C24 | 50 MPa RC Column (30 cm x 30 cm) | Column | 50MPa | Concrete Rectangular | 300 | 300 | 900 | 3225 | 0.29 | 710.09 | G300E | 2902500 | 22.77 | G300E | 0 | 0
565 | Story9 | C25 | 50 MPa RC Column (30 cm x 30 cm) | Column | 50MPa | Concrete Rectangular | 300 | 300 | 900 | 3225 | 0.29 | 710.09 | G300E | 4189275 | 32.87 | G300E | 0 | 0
566 | Story9 | C26 | 50 MPa RC Column (30 cm x 30 cm) | Column | 50MPa | Concrete Rectangular | 300 | 300 | 900 | 3225 | 0.29 | 710.09 | G300E | 16535650 | 129.74 | G300E | 0 | 0
567 | Story9 | C27 | 50 MPa RC Column (30 cm x 30 cm) | Column | 50MPa | Concrete Rectangular | 300 | 300 | 900 | 3225 | 0.29 | 710.09 | G300E | 3192750 | 25.05 | G300E | 0 | 0
568 | Story9 | C28 | 50 MPa RC Column (30 cm x 30 cm) | Column | 50MPa | Concrete Rectangular | 300 | 300 | 900 | 3225 | 0.29 | 710.09 | G300E | 3192750 | 25.05 | G300E | 0 | 0
569 | Story9 | C29 | 50 MPa RC Column (30 cm x 30 cm) | Column | 50MPa | Concrete Rectangular | 300 | 300 | 900 | 3225 | 0.29 | 710.09 | G300E | 16532425 | 129.72 | G300E | 0 | 0
570 | Story9 | C3 | 50 MPa RC Column (30 cm x 30 cm) | Column | 50MPa | Concrete Rectangular | 300 | 300 | 900 | 3225 | 0.29 | 710.09 | G300E | 4625725 | 36.3 | G300E | 0 | 0
571 | Story9 | C30 | 50 MPa RC Column (30 cm x 30 cm) | Column | 50MPa | Concrete Rectangular | 300 | 300 | 900 | 3225 | 0.29 | 710.09 | G300E | 4179600 | 32.79 | G300E | 0 | 0
572 | Story9 | C31 | 50 MPa RC Column (30 cm x 30 cm) | Column | 50MPa | Concrete Rectangular | 300 | 300 | 900 | 3250 | 0.29 | 715.6 | G300E | 2925000 | 22.95 | G300E | 0 | 0
573 | Story9 | C32 | 50 MPa RC Column (30 cm x 30 cm) | Column | 50MPa | Concrete Rectangular | 300 | 300 | 900 | 3225 | 0.29 | 710.09 | G300E | 4812775 | 37.76 | G300E | 0 | 0
574 | Story9 | C33 | 50 MPa RC Column (30 cm x 30 cm) | Column | 50MPa | Concrete Rectangular | 300 | 300 | 900 | 3225 | 0.29 | 710.09 | G300E | 4624650 | 36.29 | G300E | 0 | 0
575 | Story9 | C34 | 50 MPa RC Column (30 cm x 30 cm) | Column | 50MPa | Concrete Rectangular | 300 | 300 | 900 | 3225 | 0.29 | 710.09 | G300E | 4624650 | 36.29 | G300E | 0 | 0
576 | Story9 | C35 | 50 MPa RC Column (30 cm x 30 cm) | Column | 50MPa | Concrete Rectangular | 300 | 300 | 900 | 3225 | 0.29 | 710.09 | G300E | 4811700 | 37.75 | G300E | 0 | 0
577 | Story9 | C36 | 50 MPa RC Column (30 cm x 30 cm) | Column | 50MPa | Concrete Rectangular | 300 | 300 | 900 | 3250 | 0.29 | 715.6 | G300E | 2925000 | 22.95 | G300E | 0 | 0
578 | Story9 | C4 | 50 MPa RC Column (30 cm x 30 cm) | Column | 50MPa | Concrete Rectangular | 300 | 300 | 900 | 3225 | 0.29 | 710.09 | G300E | 4625725 | 36.3 | G300E | 0 | 0
579 | Story9 | C5 | 50 MPa RC Column (30 cm x 30 cm) | Column | 50MPa | Concrete Rectangular | 300 | 300 | 900 | 3225 | 0.29 | 710.09 | G300E | 4813850 | 37.77 | G300E | 0 | 0
580 | Story9 | C6 | 50 MPa RC Column (30 cm x 30 cm) | Column | 50MPa | Concrete Rectangular | 300 | 300 | 900 | 3250 | 0.29 | 715.6 | G300E | 2925000 | 22.95 | G300E | 0 | 0
581 | Story9 | C7 | 50 MPa RC Column (30 cm x 30 cm) | Column | 50MPa | Concrete Rectangular | 300 | 300 | 900 | 3225 | 0.29 | 710.09 | G300E | 4189275 | 32.87 | G300E | 0 | 0
582 | Story9 | C8 | 50 MPa RC Column (30 cm x 30 cm) | Column | 50MPa | Concrete Rectangular | 300 | 300 | 900 | 3225 | 0.29 | 710.09 | G300E | 16536725 | 129.75 | G300E | 0 | 0
583 | Story9 | C9 | 50 MPa RC Column (30 cm x 30 cm) | Column | 50MPa | Concrete Rectangular | 300 | 300 | 900 | 3225 | 0.29 | 710.09 | G300E | 3192750 | 25.05 | G300E | 0 | 0

## Walls
| Story | Label | Section | Structural_Element_Type | Material | Width_(mm) | Depth_(mm) | Area_(cm^2) | Length_(mm) | Volume_(m^3) | Mass_(kg) | Long._Rebar_Material | Long._Rebar_Volume_(mm^3) | Long._Rebar_Mass_(kg) | Tran._Rebar_Material | Tran._Rebar_Volume_(mm^3) | Tran._Rebar_Mass_(kg)
0 | Story1 | P1 | RC Wall - 150 mm | Wall | 50MPa | 4800 | 150 | 7200 | 3500 | 2.52 | 6165.14 | G300E | 6300000 | 49.43 | G300E | 6300000 | 49.43
1 | Story1 | P2 | RC Wall - 150 mm | Wall | 50MPa | 4800 | 150 | 7200 | 3500 | 2.52 | 6165.14 | G300E | 13734000 | 107.76 | G300E | 25835376 | 202.71
2 | Story1 | P3 | RC Wall - 150 mm | Wall | 50MPa | 7200 | 150 | 10800 | 3500 | 3.78 | 9247.71 | G300E | 9450000 | 74.15 | G300E | 9450000 | 74.15
3 | Story1 | P4 | RC Wall - 150 mm | Wall | 50MPa | 7200 | 150 | 10800 | 3500 | 3.78 | 9247.71 | G300E | 9450000 | 74.15 | G300E | 9450000 | 74.15
4 | Story10 | P1 | RC Wall - 150 mm | Wall | 50MPa | 4800 | 150 | 7200 | 3500 | 2.52 | 6165.14 | G300E | 6300000 | 49.43 | G300E | 6300000 | 49.43
5 | Story10 | P2 | RC Wall - 150 mm | Wall | 50MPa | 4800 | 150 | 7200 | 3500 | 2.52 | 6165.14 | G300E | 6300000 | 49.43 | G300E | 6300000 | 49.43
6 | Story10 | P3 | RC Wall - 150 mm | Wall | 50MPa | 7200 | 150 | 10800 | 3500 | 3.78 | 9247.71 | G300E | 9450000 | 74.15 | G300E | 9450000 | 74.15
7 | Story10 | P4 | RC Wall - 150 mm | Wall | 50MPa | 7200 | 150 | 10800 | 3500 | 3.78 | 9247.71 | G300E | 9450000 | 74.15 | G300E | 9450000 | 74.15
8 | Story11 | P1 | RC Wall - 150 mm | Wall | 50MPa | 4800 | 150 | 7200 | 3500 | 2.52 | 6165.14 | G300E | 6300000 | 49.43 | G300E | 6300000 | 49.43
9 | Story11 | P2 | RC Wall - 150 mm | Wall | 50MPa | 4800 | 150 | 7200 | 3500 | 2.52 | 6165.14 | G300E | 6300000 | 49.43 | G300E | 6300000 | 49.43
10 | Story11 | P3 | RC Wall - 150 mm | Wall | 50MPa | 7200 | 150 | 10800 | 3500 | 3.78 | 9247.71 | G300E | 9450000 | 74.15 | G300E | 9450000 | 74.15
11 | Story11 | P4 | RC Wall - 150 mm | Wall | 50MPa | 7200 | 150 | 10800 | 3500 | 3.78 | 9247.71 | G300E | 9450000 | 74.15 | G300E | 9450000 | 74.15
12 | Story12 | P1 | RC Wall - 150 mm | Wall | 50MPa | 4800 | 150 | 7200 | 3500 | 2.52 | 6165.14 | G300E | 6300000 | 49.43 | G300E | 6300000 | 49.43
13 | Story12 | P2 | RC Wall - 150 mm | Wall | 50MPa | 4800 | 150 | 7200 | 3500 | 2.52 | 6165.14 | G300E | 6300000 | 49.43 | G300E | 6300000 | 49.43
14 | Story12 | P3 | RC Wall - 150 mm | Wall | 50MPa | 7200 | 150 | 10800 | 3500 | 3.78 | 9247.71 | G300E | 9450000 | 74.15 | G300E | 9450000 | 74.15
15 | Story12 | P4 | RC Wall - 150 mm | Wall | 50MPa | 7200 | 150 | 10800 | 3500 | 3.78 | 9247.71 | G300E | 9450000 | 74.15 | G300E | 9450000 | 74.15
16 | Story13 | P1 | RC Wall - 150 mm | Wall | 50MPa | 4800 | 150 | 7200 | 3500 | 2.52 | 6165.14 | G300E | 6300000 | 49.43 | G300E | 6300000 | 49.43
17 | Story13 | P2 | RC Wall - 150 mm | Wall | 50MPa | 4800 | 150 | 7200 | 3500 | 2.52 | 6165.14 | G300E | 6300000 | 49.43 | G300E | 6300000 | 49.43
18 | Story13 | P3 | RC Wall - 150 mm | Wall | 50MPa | 7200 | 150 | 10800 | 3500 | 3.78 | 9247.71 | G300E | 9450000 | 74.15 | G300E | 9450000 | 74.15
19 | Story13 | P4 | RC Wall - 150 mm | Wall | 50MPa | 7200 | 150 | 10800 | 3500 | 3.78 | 9247.71 | G300E | 9450000 | 74.15 | G300E | 9450000 | 74.15
20 | Story14 | P1 | RC Wall - 150 mm | Wall | 50MPa | 4800 | 150 | 7200 | 3500 | 2.52 | 6165.14 | G300E | 6300000 | 49.43 | G300E | 6300000 | 49.43
21 | Story14 | P2 | RC Wall - 150 mm | Wall | 50MPa | 4800 | 150 | 7200 | 3500 | 2.52 | 6165.14 | G300E | 6300000 | 49.43 | G300E | 6300000 | 49.43
22 | Story14 | P3 | RC Wall - 150 mm | Wall | 50MPa | 7200 | 150 | 10800 | 3500 | 3.78 | 9247.71 | G300E | 9450000 | 74.15 | G300E | 9450000 | 74.15
23 | Story14 | P4 | RC Wall - 150 mm | Wall | 50MPa | 7200 | 150 | 10800 | 3500 | 3.78 | 9247.71 | G300E | 9450000 | 74.15 | G300E | 9450000 | 74.15
24 | Story15 | P1 | RC Wall - 150 mm | Wall | 50MPa | 4800 | 150 | 7200 | 3500 | 2.52 | 6165.14 | G300E | 6300000 | 49.43 | G300E | 6300000 | 49.43
25 | Story15 | P2 | RC Wall - 150 mm | Wall | 50MPa | 4800 | 150 | 7200 | 3500 | 2.52 | 6165.14 | G300E | 6300000 | 49.43 | G300E | 6300000 | 49.43
26 | Story15 | P3 | RC Wall - 150 mm | Wall | 50MPa | 7200 | 150 | 10800 | 3500 | 3.78 | 9247.71 | G300E | 9450000 | 74.15 | G300E | 9450000 | 74.15
27 | Story15 | P4 | RC Wall - 150 mm | Wall | 50MPa | 7200 | 150 | 10800 | 3500 | 3.78 | 9247.71 | G300E | 9450000 | 74.15 | G300E | 9450000 | 74.15
28 | Story16 | P1 | RC Wall - 150 mm | Wall | 50MPa | 4800 | 150 | 7200 | 3500 | 2.52 | 6165.14 | G300E | 9072000 | 71.18 | G300E | 11428704 | 89.67
29 | Story16 | P2 | RC Wall - 150 mm | Wall | 50MPa | 4800 | 150 | 7200 | 3500 | 2.52 | 6165.14 | G300E | 9198000 | 72.17 | G300E | 11438784 | 89.75
30 | Story16 | P3 | RC Wall - 150 mm | Wall | 50MPa | 7200 | 150 | 10800 | 3500 | 3.78 | 9247.71 | G300E | 9450000 | 74.15 | G300E | 13839336 | 108.59
31 | Story16 | P4 | RC Wall - 150 mm | Wall | 50MPa | 7200 | 150 | 10800 | 3500 | 3.78 | 9247.71 | G300E | 9450000 | 74.15 | G300E | 13750884 | 107.89
32 | Story2 | P1 | RC Wall - 150 mm | Wall | 50MPa | 4800 | 150 | 7200 | 3500 | 2.52 | 6165.14 | G300E | 6300000 | 49.43 | G300E | 6300000 | 49.43
33 | Story2 | P2 | RC Wall - 150 mm | Wall | 50MPa | 4800 | 150 | 7200 | 3500 | 2.52 | 6165.14 | G300E | 6300000 | 49.43 | G300E | 15695064 | 123.15
34 | Story2 | P3 | RC Wall - 150 mm | Wall | 50MPa | 7200 | 150 | 10800 | 3500 | 3.78 | 9247.71 | G300E | 9450000 | 74.15 | G300E | 9450000 | 74.15
35 | Story2 | P4 | RC Wall - 150 mm | Wall | 50MPa | 7200 | 150 | 10800 | 3500 | 3.78 | 9247.71 | G300E | 9450000 | 74.15 | G300E | 9450000 | 74.15
36 | Story3 | P1 | RC Wall - 150 mm | Wall | 50MPa | 4800 | 150 | 7200 | 3500 | 2.52 | 6165.14 | G300E | 6300000 | 49.43 | G300E | 6300000 | 49.43
37 | Story3 | P2 | RC Wall - 150 mm | Wall | 50MPa | 4800 | 150 | 7200 | 3500 | 2.52 | 6165.14 | G300E | 6300000 | 49.43 | G300E | 13460496 | 105.62
38 | Story3 | P3 | RC Wall - 150 mm | Wall | 50MPa | 7200 | 150 | 10800 | 3500 | 3.78 | 9247.71 | G300E | 9450000 | 74.15 | G300E | 9450000 | 74.15
39 | Story3 | P4 | RC Wall - 150 mm | Wall | 50MPa | 7200 | 150 | 10800 | 3500 | 3.78 | 9247.71 | G300E | 9450000 | 74.15 | G300E | 9450000 | 74.15
40 | Story4 | P1 | RC Wall - 150 mm | Wall | 50MPa | 4800 | 150 | 7200 | 3500 | 2.52 | 6165.14 | G300E | 6300000 | 49.43 | G300E | 6300000 | 49.43
41 | Story4 | P2 | RC Wall - 150 mm | Wall | 50MPa | 4800 | 150 | 7200 | 3500 | 2.52 | 6165.14 | G300E | 6300000 | 49.43 | G300E | 9733248 | 76.37
42 | Story4 | P3 | RC Wall - 150 mm | Wall | 50MPa | 7200 | 150 | 10800 | 3500 | 3.78 | 9247.71 | G300E | 9450000 | 74.15 | G300E | 9450000 | 74.15
43 | Story4 | P4 | RC Wall - 150 mm | Wall | 50MPa | 7200 | 150 | 10800 | 3500 | 3.78 | 9247.71 | G300E | 9450000 | 74.15 | G300E | 9450000 | 74.15
44 | Story5 | P1 | RC Wall - 150 mm | Wall | 50MPa | 4800 | 150 | 7200 | 3500 | 2.52 | 6165.14 | G300E | 6300000 | 49.43 | G300E | 6300000 | 49.43
45 | Story5 | P2 | RC Wall - 150 mm | Wall | 50MPa | 4800 | 150 | 7200 | 3500 | 2.52 | 6165.14 | G300E | 6300000 | 49.43 | G300E | 7524048 | 59.04
46 | Story5 | P3 | RC Wall - 150 mm | Wall | 50MPa | 7200 | 150 | 10800 | 3500 | 3.78 | 9247.71 | G300E | 9450000 | 74.15 | G300E | 9450000 | 74.15
47 | Story5 | P4 | RC Wall - 150 mm | Wall | 50MPa | 7200 | 150 | 10800 | 3500 | 3.78 | 9247.71 | G300E | 9450000 | 74.15 | G300E | 9450000 | 74.15
48 | Story6 | P1 | RC Wall - 150 mm | Wall | 50MPa | 4800 | 150 | 7200 | 3500 | 2.52 | 6165.14 | G300E | 6300000 | 49.43 | G300E | 6300000 | 49.43
49 | Story6 | P2 | RC Wall - 150 mm | Wall | 50MPa | 4800 | 150 | 7200 | 3500 | 2.52 | 6165.14 | G300E | 6300000 | 49.43 | G300E | 6300000 | 49.43
50 | Story6 | P3 | RC Wall - 150 mm | Wall | 50MPa | 7200 | 150 | 10800 | 3500 | 3.78 | 9247.71 | G300E | 9450000 | 74.15 | G300E | 9450000 | 74.15
51 | Story6 | P4 | RC Wall - 150 mm | Wall | 50MPa | 7200 | 150 | 10800 | 3500 | 3.78 | 9247.71 | G300E | 9450000 | 74.15 | G300E | 9450000 | 74.15
52 | Story7 | P1 | RC Wall - 150 mm | Wall | 50MPa | 4800 | 150 | 7200 | 3500 | 2.52 | 6165.14 | G300E | 6300000 | 49.43 | G300E | 6300000 | 49.43
53 | Story7 | P2 | RC Wall - 150 mm | Wall | 50MPa | 4800 | 150 | 7200 | 3500 | 2.52 | 6165.14 | G300E | 6300000 | 49.43 | G300E | 6300000 | 49.43
54 | Story7 | P3 | RC Wall - 150 mm | Wall | 50MPa | 7200 | 150 | 10800 | 3500 | 3.78 | 9247.71 | G300E | 9450000 | 74.15 | G300E | 9450000 | 74.15
55 | Story7 | P4 | RC Wall - 150 mm | Wall | 50MPa | 7200 | 150 | 10800 | 3500 | 3.78 | 9247.71 | G300E | 9450000 | 74.15 | G300E | 9450000 | 74.15
56 | Story8 | P1 | RC Wall - 150 mm | Wall | 50MPa | 4800 | 150 | 7200 | 3500 | 2.52 | 6165.14 | G300E | 6300000 | 49.43 | G300E | 6300000 | 49.43
57 | Story8 | P2 | RC Wall - 150 mm | Wall | 50MPa | 4800 | 150 | 7200 | 3500 | 2.52 | 6165.14 | G300E | 6300000 | 49.43 | G300E | 6300000 | 49.43
58 | Story8 | P3 | RC Wall - 150 mm | Wall | 50MPa | 7200 | 150 | 10800 | 3500 | 3.78 | 9247.71 | G300E | 9450000 | 74.15 | G300E | 9450000 | 74.15
59 | Story8 | P4 | RC Wall - 150 mm | Wall | 50MPa | 7200 | 150 | 10800 | 3500 | 3.78 | 9247.71 | G300E | 9450000 | 74.15 | G300E | 9450000 | 74.15
60 | Story9 | P1 | RC Wall - 150 mm | Wall | 50MPa | 4800 | 150 | 7200 | 3500 | 2.52 | 6165.14 | G300E | 6300000 | 49.43 | G300E | 6300000 | 49.43
61 | Story9 | P2 | RC Wall - 150 mm | Wall | 50MPa | 4800 | 150 | 7200 | 3500 | 2.52 | 6165.14 | G300E | 6300000 | 49.43 | G300E | 6300000 | 49.43
62 | Story9 | P3 | RC Wall - 150 mm | Wall | 50MPa | 7200 | 150 | 10800 | 3500 | 3.78 | 9247.71 | G300E | 9450000 | 74.15 | G300E | 9450000 | 74.15
63 | Story9 | P4 | RC Wall - 150 mm | Wall | 50MPa | 7200 | 150 | 10800 | 3500 | 3.78 | 9247.71 | G300E | 9450000 | 74.15 | G300E | 9450000 | 74.15

## Slabs
| Story | Label | Section | Structural_Element_Type | Material | Length_(mm) | Width_(mm) | Depth_(mm) | Area_(cm^2) | Volume_(m^3) | Mass_(kg) | Long._Rebar_Material | Long._Rebar_Volume_(mm^3) | Long._Rebar_Mass_(kg) | Tran._Rebar_Material | Tran._Rebar_Volume_(mm^3) | Tran._Rebar_Mass_(kg)
0 | Story1 | F1 | Slab1 | Slab | 32MPa | 36000 | 24000 | 170 | 61200 | 146.88 | 359339.45 | G300E | 1095477069.12 | 8595.52 | G300E | 0 | 0
1 | Story10 | F1 | Slab1 | Slab | 32MPa | 36000 | 24000 | 170 | 61200 | 146.88 | 359339.45 | G300E | 1138871760.37 | 8936.01 | G300E | 0 | 0
2 | Story11 | F1 | Slab1 | Slab | 32MPa | 36000 | 24000 | 170 | 61200 | 146.88 | 359339.45 | G300E | 1141255170.51 | 8954.71 | G300E | 0 | 0
3 | Story12 | F1 | Slab1 | Slab | 32MPa | 36000 | 24000 | 170 | 61200 | 146.88 | 359339.45 | G300E | 1143053382.49 | 8968.82 | G300E | 0 | 0
4 | Story13 | F1 | Slab1 | Slab | 32MPa | 36000 | 24000 | 170 | 61200 | 146.88 | 359339.45 | G300E | 1143946654.38 | 8975.83 | G300E | 0 | 0
5 | Story14 | F1 | Slab1 | Slab | 32MPa | 36000 | 24000 | 170 | 61200 | 146.88 | 359339.45 | G300E | 1145929548.39 | 8991.39 | G300E | 0 | 0
6 | Story15 | F1 | Slab1 | Slab | 32MPa | 36000 | 24000 | 170 | 61200 | 146.88 | 359339.45 | G300E | 1149994193.55 | 9023.28 | G300E | 0 | 0
7 | Story16 | F1 | Slab1 | Slab | 32MPa | 36000 | 24000 | 170 | 61200 | 146.88 | 359339.45 | G300E | 2366932423.96 | 18571.83 | G300E | 0 | 0
8 | Story2 | F1 | Slab1 | Slab | 32MPa | 36000 | 24000 | 170 | 61200 | 146.88 | 359339.45 | G300E | 1104128811.06 | 8663.4 | G300E | 0 | 0
9 | Story3 | F1 | Slab1 | Slab | 32MPa | 36000 | 24000 | 170 | 61200 | 146.88 | 359339.45 | G300E | 1112665861.75 | 8730.39 | G300E | 0 | 0
10 | Story4 | F1 | Slab1 | Slab | 32MPa | 36000 | 24000 | 170 | 61200 | 146.88 | 359339.45 | G300E | 1121152350.23 | 8796.98 | G300E | 0 | 0
11 | Story5 | F1 | Slab1 | Slab | 32MPa | 36000 | 24000 | 170 | 61200 | 146.88 | 359339.45 | G300E | 1128315207.37 | 8853.18 | G300E | 0 | 0
12 | Story6 | F1 | Slab1 | Slab | 32MPa | 36000 | 24000 | 170 | 61200 | 146.88 | 359339.45 | G300E | 1132761695.85 | 8888.07 | G300E | 0 | 0
13 | Story7 | F1 | Slab1 | Slab | 32MPa | 36000 | 24000 | 170 | 61200 | 146.88 | 359339.45 | G300E | 1135825622.12 | 8912.11 | G300E | 0 | 0
14 | Story8 | F1 | Slab1 | Slab | 32MPa | 36000 | 24000 | 170 | 61200 | 146.88 | 359339.45 | G300E | 1134889677.42 | 8904.77 | G300E | 0 | 0
15 | Story9 | F1 | Slab1 | Slab | 32MPa | 36000 | 24000 | 170 | 61200 | 146.88 | 359339.45 | G300E | 1136242709.68 | 8915.38 | G300E | 0 | 0

## Materials by Element Type
Material | Structural_Element_Type | Width_(mm) | Depth_(mm) | Area_(cm^2) | Length_(mm) | Volume_(m^3) | Mass_(kg)
32MPa | Slab | 384000 | 2720 | 979200 | 576000 | 2350.08 | 5749431.2
50MPa | Wall | 384000 | 9600 | 576000 | 224000 | 201.6 | 493211.2
| Beam | 224000 | 224000 | 560000 | 5225200 | 327.68 | 798960.48
| Column | 198800 | 198800 | 707412.8 | 2154859.6 | 282.24 | 692253.2
G300E | Beam_Long_Rebar | 0 | 0 | 0 | 0 | 2.1574 | 16927.49
| Beam_Tran_Rebar | 0 | 0 | 0 | 0 | 0.51052 | 4005.48
| Column_Long_Rebar | 0 | 0 | 0 | 0 | 4.8761 | 38259.46
| Column_Tran_Rebar | 0 | 0 | 0 | 0 | 0.04604 | 361.2
| Slab_Long_Rebar | 0 | 0 | 0 | 0 | 19.3314 | 151681.67
| Slab_Tran_Rebar | 0 | 0 | 0 | 0 | 0 | 0
| Wall_Long_Rebar | 0 | 0 | 0 | 0 | 0.5171 | 4057.38
| Wall_Tran_Rebar | 0 | 0 | 0 | 0 | 0.56371 | 4423.04

## Total Embodied Flows
| Embodied_Energy_(MJ) | Embodied_Water_(L) | Embodied_GHG_(kgCO2e)
Total | 16613389.1 | 23367931.196 | 1888853.892

## Total Embodied Flows per NFA
| Embodied_Energy_(MJ) | Embodied_Water_(L) | Embodied_GHG_(kgCO2e)
Total/NFA | 1251.8528 | 1760.8214 | 142.329

## Embodied Flows By Element Type
Structural_Element_Type | Embodied_Energy_(MJ) | Embodied_Water_(L) | Embodied_GHG_(kgCO2e)
Slab | 11560100.465 | 16824841.981 | 1296164.787
Wall | 857996.39 | 1242562.606 | 101674.482
Beam | 1927587.255 | 2357653.771 | 240567.237
Column | 2267704.99 | 2942872.838 | 250447.386