## Index
Data Item Description | Worksheet Hyperlink
Beams | Click here to access worksheet
Columns | Click here to access worksheet
Walls | Click here to access worksheet
Slabs | Click here to access worksheet
Materials by Element Type | Click here to access worksheet
Total Embodied Flows | Click here to access worksheet
Total Embodied Flows per NFA | Click here to access worksheet
Embodied Flows By Element Type | Click here to access worksheet
© James Helal 2021

## Beams
| Story | Label | Section | Structural_Element_Type | Material | Cross_Section_Type | Width_(mm) | Depth_(mm) | Area_(cm^2) | Length_(mm) | Volume_(m^3) | Mass_(kg) | Long._Rebar_Material | Long._Rebar_Volume_(mm^3) | Long._Rebar_Mass_(kg) | Tran._Rebar_Material | Tran._Rebar_Volume_(mm^3) | Tran._Rebar_Mass_(kg)
0 | Story1 | B1 | 32 MPa RC Beam (37.5 cm x 25 cm) | Beam | 32MPa | Concrete Rectangular | 250 | 375 | 937.5 | 6887.5 | 0.65 | 1579.7 | G300E | 3664150 | 28.75 | G300E | 2382414.82 | 18.69
1 | Story1 | B10 | 32 MPa RC Beam (37.5 cm x 25 cm) | Beam | 32MPa | Concrete Rectangular | 250 | 375 | 937.5 | 6887.5 | 0.65 | 1579.7 | G300E | 3716119.32 | 29.16 | G300E | 1831727.89 | 14.37
2 | Story1 | B11 | 32 MPa RC Beam (37.5 cm x 25 cm) | Beam | 32MPa | Concrete Rectangular | 250 | 375 | 937.5 | 6887.5 | 0.65 | 1579.7 | G300E | 3716119.32 | 29.16 | G300E | 1831727.89 | 14.37
3 | Story1 | B12 | 32 MPa RC Beam (37.5 cm x 25 cm) | Beam | 32MPa | Concrete Rectangular | 250 | 375 | 937.5 | 6887.5 | 0.65 | 1579.7 | G300E | 3359847.73 | 26.36 | G300E | 1230832.25 | 9.66
4 | Story1 | B13 | 32 MPa RC Beam (37.5 cm x 25 cm) | Beam | 32MPa | Concrete Rectangular | 250 | 375 | 937.5 | 6887.5 | 0.65 | 1579.7 | G300E | 5004081.82 | 39.26 | G300E | 1335180.23 | 10.48
5 | Story1 | B14 | 32 MPa RC Beam (37.5 cm x 25 cm) | Beam | 32MPa | Concrete Rectangular | 250 | 375 | 937.5 | 6887.5 | 0.65 | 1579.7 | G300E | 4497224.43 | 35.29 | G300E | 1248198.14 | 9.79
6 | Story1 | B15 | 32 MPa RC Beam (37.5 cm x 25 cm) | Beam | 32MPa | Concrete Rectangular | 250 | 375 | 937.5 | 6887.5 | 0.65 | 1579.7 | G300E | 4487832.39 | 35.21 | G300E | 1247958.65 | 9.79
7 | Story1 | B16 | 32 MPa RC Beam (37.5 cm x 25 cm) | Beam | 32MPa | Concrete Rectangular | 250 | 375 | 937.5 | 7200 | 0.68 | 1651.38 | G300E | 4517217.39 | 35.44 | G300E | 2105496.39 | 16.52
8 | Story1 | B17 | 32 MPa RC Beam (37.5 cm x 25 cm) | Beam | 32MPa | Concrete Rectangular | 250 | 375 | 937.5 | 6887.5 | 0.65 | 1579.7 | G300E | 4315018.75 | 33.86 | G300E | 1244232.35 | 9.76
9 | Story1 | B18 | 32 MPa RC Beam (37.5 cm x 25 cm) | Beam | 32MPa | Concrete Rectangular | 250 | 375 | 937.5 | 7200 | 0.68 | 1651.38 | G300E | 4584521.74 | 35.97 | G300E | 2382226.83 | 18.69
10 | Story1 | B19 | 32 MPa RC Beam (37.5 cm x 25 cm) | Beam | 32MPa | Concrete Rectangular | 250 | 375 | 937.5 | 6887.5 | 0.65 | 1579.7 | G300E | 4531661.93 | 35.56 | G300E | 1252590.1 | 9.83
11 | Story1 | B2 | 32 MPa RC Beam (37.5 cm x 25 cm) | Beam | 32MPa | Concrete Rectangular | 250 | 375 | 937.5 | 6887.5 | 0.65 | 1579.7 | G300E | 3663523.86 | 28.75 | G300E | 1830788.68 | 14.37
12 | Story1 | B20 | 32 MPa RC Beam (37.5 cm x 25 cm) | Beam | 32MPa | Concrete Rectangular | 250 | 375 | 937.5 | 6887.5 | 0.65 | 1579.7 | G300E | 4531661.93 | 35.56 | G300E | 1252587.75 | 9.83
13 | Story1 | B21 | 32 MPa RC Beam (37.5 cm x 25 cm) | Beam | 32MPa | Concrete Rectangular | 250 | 375 | 937.5 | 6887.5 | 0.65 | 1579.7 | G300E | 5058555.68 | 39.69 | G300E | 1346150.13 | 10.56
14 | Story1 | B22 | 32 MPa RC Beam (37.5 cm x 25 cm) | Beam | 32MPa | Concrete Rectangular | 250 | 375 | 937.5 | 6887.5 | 0.65 | 1579.7 | G300E | 3359847.73 | 26.36 | G300E | 1231771.46 | 9.66
15 | Story1 | B23 | 32 MPa RC Beam (37.5 cm x 25 cm) | Beam | 32MPa | Concrete Rectangular | 250 | 375 | 937.5 | 6887.5 | 0.65 | 1579.7 | G300E | 3390528.41 | 26.6 | G300E | 1229893.05 | 9.65
16 | Story1 | B24 | 32 MPa RC Beam (37.5 cm x 25 cm) | Beam | 32MPa | Concrete Rectangular | 250 | 375 | 937.5 | 6887.5 | 0.65 | 1579.7 | G300E | 4975905.68 | 39.04 | G300E | 1338215.03 | 10.5
17 | Story1 | B25 | 32 MPa RC Beam (37.5 cm x 25 cm) | Beam | 32MPa | Concrete Rectangular | 250 | 375 | 937.5 | 6887.5 | 0.65 | 1579.7 | G300E | 4315644.89 | 33.86 | G300E | 1244205.35 | 9.76
18 | Story1 | B26 | 32 MPa RC Beam (37.5 cm x 25 cm) | Beam | 32MPa | Concrete Rectangular | 250 | 375 | 937.5 | 7200 | 0.68 | 1651.38 | G300E | 4515965.22 | 35.43 | G300E | 2105496.39 | 16.52
19 | Story1 | B3 | 32 MPa RC Beam (37.5 cm x 25 cm) | Beam | 32MPa | Concrete Rectangular | 250 | 375 | 937.5 | 6887.5 | 0.65 | 1579.7 | G300E | 5096123.86 | 39.99 | G300E | 1336085.38 | 10.48
20 | Story1 | B30 | 32 MPa RC Beam (37.5 cm x 25 cm) | Beam | 32MPa | Concrete Rectangular | 250 | 375 | 937.5 | 6887.5 | 0.65 | 1579.7 | G300E | 4384342.93 | 34.4 | G300E | 2278831.56 | 17.88
21 | Story1 | B31 | 32 MPa RC Beam (37.5 cm x 25 cm) | Beam | 32MPa | Concrete Rectangular | 250 | 375 | 937.5 | 6887.5 | 0.65 | 1579.7 | G300E | 4316584.09 | 33.87 | G300E | 1244248.79 | 9.76
22 | Story1 | B32 | 32 MPa RC Beam (37.5 cm x 25 cm) | Beam | 32MPa | Concrete Rectangular | 250 | 375 | 937.5 | 6887.5 | 0.65 | 1579.7 | G300E | 4977471.02 | 39.06 | G300E | 923173.5 | 7.24
23 | Story1 | B33 | 32 MPa RC Beam (37.5 cm x 25 cm) | Beam | 32MPa | Concrete Rectangular | 250 | 375 | 937.5 | 6887.5 | 0.65 | 1579.7 | G300E | 3390528.41 | 26.6 | G300E | 1229893.05 | 9.65
24 | Story1 | B34 | 32 MPa RC Beam (37.5 cm x 25 cm) | Beam | 32MPa | Concrete Rectangular | 250 | 375 | 937.5 | 6887.5 | 0.65 | 1579.7 | G300E | 3359847.73 | 26.36 | G300E | 1240224.3 | 9.73
25 | Story1 | B35 | 32 MPa RC Beam (37.5 cm x 25 cm) | Beam | 32MPa | Concrete Rectangular | 250 | 375 | 937.5 | 6887.5 | 0.65 | 1579.7 | G300E | 4977784.09 | 39.06 | G300E | 1338338.3 | 10.5
26 | Story1 | B36 | 32 MPa RC Beam (37.5 cm x 25 cm) | Beam | 32MPa | Concrete Rectangular | 250 | 375 | 937.5 | 6887.5 | 0.65 | 1579.7 | G300E | 4531975 | 35.56 | G300E | 1252610.06 | 9.83
27 | Story1 | B37 | 32 MPa RC Beam (37.5 cm x 25 cm) | Beam | 32MPa | Concrete Rectangular | 250 | 375 | 937.5 | 7200 | 0.68 | 1651.38 | G300E | 4582956.52 | 35.96 | G300E | 2382226.83 | 18.69
28 | Story1 | B38 | 32 MPa RC Beam (37.5 cm x 25 cm) | Beam | 32MPa | Concrete Rectangular | 250 | 375 | 937.5 | 6887.5 | 0.65 | 1579.7 | G300E | 4382845.65 | 34.39 | G300E | 2278831.56 | 17.88
29 | Story1 | B4 | 32 MPa RC Beam (37.5 cm x 25 cm) | Beam | 32MPa | Concrete Rectangular | 250 | 375 | 937.5 | 6887.5 | 0.65 | 1579.7 | G300E | 3359847.73 | 26.36 | G300E | 1241163.5 | 9.74
30 | Story1 | B40 | 32 MPa RC Beam (37.5 cm x 25 cm) | Beam | 32MPa | Concrete Rectangular | 250 | 375 | 937.5 | 6887.5 | 0.65 | 1579.7 | G300E | 4385540.76 | 34.41 | G300E | 2278831.56 | 17.88
31 | Story1 | B41 | 32 MPa RC Beam (37.5 cm x 25 cm) | Beam | 32MPa | Concrete Rectangular | 250 | 375 | 937.5 | 6887.5 | 0.65 | 1579.7 | G300E | 4384342.93 | 34.4 | G300E | 2278831.56 | 17.88
32 | Story1 | B42 | 32 MPa RC Beam (37.5 cm x 25 cm) | Beam | 32MPa | Concrete Rectangular | 250 | 375 | 937.5 | 6887.5 | 0.65 | 1579.7 | G300E | 4531661.93 | 35.56 | G300E | 1252586.58 | 9.83
33 | Story1 | B43 | 32 MPa RC Beam (37.5 cm x 25 cm) | Beam | 32MPa | Concrete Rectangular | 250 | 375 | 937.5 | 6887.5 | 0.65 | 1579.7 | G300E | 4977471.02 | 39.06 | G300E | 923173.5 | 7.24
34 | Story1 | B44 | 32 MPa RC Beam (37.5 cm x 25 cm) | Beam | 32MPa | Concrete Rectangular | 250 | 375 | 937.5 | 6887.5 | 0.65 | 1579.7 | G300E | 3359847.73 | 26.36 | G300E | 1240224.3 | 9.73
35 | Story1 | B45 | 32 MPa RC Beam (37.5 cm x 25 cm) | Beam | 32MPa | Concrete Rectangular | 250 | 375 | 937.5 | 6887.5 | 0.65 | 1579.7 | G300E | 3716119.32 | 29.16 | G300E | 1831727.89 | 14.37
36 | Story1 | B46 | 32 MPa RC Beam (37.5 cm x 25 cm) | Beam | 32MPa | Concrete Rectangular | 250 | 375 | 937.5 | 6887.5 | 0.65 | 1579.7 | G300E | 5137761.93 | 40.31 | G300E | 1346147.79 | 10.56
37 | Story1 | B47 | 32 MPa RC Beam (37.5 cm x 25 cm) | Beam | 32MPa | Concrete Rectangular | 250 | 375 | 937.5 | 6887.5 | 0.65 | 1579.7 | G300E | 5137761.93 | 40.31 | G300E | 1346148.96 | 10.56
38 | Story1 | B48 | 32 MPa RC Beam (37.5 cm x 25 cm) | Beam | 32MPa | Concrete Rectangular | 250 | 375 | 937.5 | 6887.5 | 0.65 | 1579.7 | G300E | 4531975 | 35.56 | G300E | 1252610.06 | 9.83
39 | Story1 | B49 | 32 MPa RC Beam (37.5 cm x 25 cm) | Beam | 32MPa | Concrete Rectangular | 250 | 375 | 937.5 | 6887.5 | 0.65 | 1579.7 | G300E | 4977784.09 | 39.06 | G300E | 1338320.69 | 10.5
40 | Story1 | B5 | 32 MPa RC Beam (37.5 cm x 25 cm) | Beam | 32MPa | Concrete Rectangular | 250 | 375 | 937.5 | 6887.5 | 0.65 | 1579.7 | G300E | 4975592.61 | 39.04 | G300E | 923006.79 | 7.24
41 | Story1 | B50 | 32 MPa RC Beam (37.5 cm x 25 cm) | Beam | 32MPa | Concrete Rectangular | 250 | 375 | 937.5 | 6887.5 | 0.65 | 1579.7 | G300E | 4315331.82 | 33.86 | G300E | 1244188.92 | 9.76
42 | Story1 | B51 | 32 MPa RC Beam (37.5 cm x 25 cm) | Beam | 32MPa | Concrete Rectangular | 250 | 375 | 937.5 | 6887.5 | 0.65 | 1579.7 | G300E | 4977784.09 | 39.06 | G300E | 1338339.48 | 10.5
43 | Story1 | B52 | 32 MPa RC Beam (37.5 cm x 25 cm) | Beam | 32MPa | Concrete Rectangular | 250 | 375 | 937.5 | 6887.5 | 0.65 | 1579.7 | G300E | 4531661.93 | 35.56 | G300E | 1252588.93 | 9.83
44 | Story1 | B53 | 32 MPa RC Beam (37.5 cm x 25 cm) | Beam | 32MPa | Concrete Rectangular | 250 | 375 | 937.5 | 6887.5 | 0.65 | 1579.7 | G300E | 5058555.68 | 39.69 | G300E | 1346157.18 | 10.56
45 | Story1 | B54 | 32 MPa RC Beam (37.5 cm x 25 cm) | Beam | 32MPa | Concrete Rectangular | 250 | 375 | 937.5 | 6887.5 | 0.65 | 1579.7 | G300E | 5137761.93 | 40.31 | G300E | 1346151.31 | 10.56
46 | Story1 | B55 | 32 MPa RC Beam (37.5 cm x 25 cm) | Beam | 32MPa | Concrete Rectangular | 250 | 375 | 937.5 | 6887.5 | 0.65 | 1579.7 | G300E | 3716119.32 | 29.16 | G300E | 1831727.89 | 14.37
47 | Story1 | B56 | 32 MPa RC Beam (37.5 cm x 25 cm) | Beam | 32MPa | Concrete Rectangular | 250 | 375 | 937.5 | 6887.5 | 0.65 | 1579.7 | G300E | 3715806.25 | 29.16 | G300E | 1831727.89 | 14.37
48 | Story1 | B57 | 32 MPa RC Beam (37.5 cm x 25 cm) | Beam | 32MPa | Concrete Rectangular | 250 | 375 | 937.5 | 6887.5 | 0.65 | 1579.7 | G300E | 3359847.73 | 26.36 | G300E | 1240224.3 | 9.73
49 | Story1 | B58 | 32 MPa RC Beam (37.5 cm x 25 cm) | Beam | 32MPa | Concrete Rectangular | 250 | 375 | 937.5 | 6887.5 | 0.65 | 1579.7 | G300E | 3390528.41 | 26.6 | G300E | 1229893.05 | 9.65
50 | Story1 | B59 | 32 MPa RC Beam (37.5 cm x 25 cm) | Beam | 32MPa | Concrete Rectangular | 250 | 375 | 937.5 | 6887.5 | 0.65 | 1579.7 | G300E | 3359847.73 | 26.36 | G300E | 1231771.46 | 9.66
51 | Story1 | B6 | 32 MPa RC Beam (37.5 cm x 25 cm) | Beam | 32MPa | Concrete Rectangular | 250 | 375 | 937.5 | 6887.5 | 0.65 | 1579.7 | G300E | 3390528.41 | 26.6 | G300E | 1229893.05 | 9.65
52 | Story1 | B60 | 32 MPa RC Beam (37.5 cm x 25 cm) | Beam | 32MPa | Concrete Rectangular | 250 | 375 | 937.5 | 6887.5 | 0.65 | 1579.7 | G300E | 3716119.32 | 29.16 | G300E | 1831727.89 | 14.37
53 | Story1 | B7 | 32 MPa RC Beam (37.5 cm x 25 cm) | Beam | 32MPa | Concrete Rectangular | 250 | 375 | 937.5 | 6887.5 | 0.65 | 1579.7 | G300E | 4978410.23 | 39.06 | G300E | 923239.24 | 7.24
54 | Story1 | B8 | 32 MPa RC Beam (37.5 cm x 25 cm) | Beam | 32MPa | Concrete Rectangular | 250 | 375 | 937.5 | 6887.5 | 0.65 | 1579.7 | G300E | 3359847.73 | 26.36 | G300E | 1231771.46 | 9.66
55 | Story1 | B9 | 32 MPa RC Beam (37.5 cm x 25 cm) | Beam | 32MPa | Concrete Rectangular | 250 | 375 | 937.5 | 6887.5 | 0.65 | 1579.7 | G300E | 5058555.68 | 39.69 | G300E | 1346158.35 | 10.56
56 | Story10 | B1 | 32 MPa RC Beam (40 cm x 25 cm) | Beam | 32MPa | Concrete Rectangular | 250 | 400 | 1000 | 6975 | 0.7 | 1706.42 | G300E | 4023940.91 | 31.57 | G300E | 2571667.28 | 20.18
57 | Story10 | B10 | 32 MPa RC Beam (40 cm x 25 cm) | Beam | 32MPa | Concrete Rectangular | 250 | 400 | 1000 | 6975 | 0.7 | 1706.42 | G300E | 4077838.64 | 32 | G300E | 2390422.54 | 18.76
58 | Story10 | B11 | 32 MPa RC Beam (40 cm x 25 cm) | Beam | 32MPa | Concrete Rectangular | 250 | 400 | 1000 | 6975 | 0.7 | 1706.42 | G300E | 4077838.64 | 32 | G300E | 2385666.86 | 18.72
59 | Story10 | B12 | 32 MPa RC Beam (40 cm x 25 cm) | Beam | 32MPa | Concrete Rectangular | 250 | 400 | 1000 | 6975 | 0.7 | 1706.42 | G300E | 3706578.41 | 29.08 | G300E | 2577374.1 | 20.22
60 | Story10 | B13 | 32 MPa RC Beam (40 cm x 25 cm) | Beam | 32MPa | Concrete Rectangular | 250 | 400 | 1000 | 6975 | 0.7 | 1706.42 | G300E | 5629459.09 | 44.17 | G300E | 1470598.85 | 11.54
61 | Story10 | B14 | 32 MPa RC Beam (40 cm x 25 cm) | Beam | 32MPa | Concrete Rectangular | 250 | 400 | 1000 | 6975 | 0.7 | 1706.42 | G300E | 4925935.23 | 38.65 | G300E | 1965892.34 | 15.43
62 | Story10 | B15 | 32 MPa RC Beam (40 cm x 25 cm) | Beam | 32MPa | Concrete Rectangular | 250 | 400 | 1000 | 6975 | 0.7 | 1706.42 | G300E | 4916740.91 | 38.58 | G300E | 1965642.5 | 15.42
63 | Story10 | B16 | 32 MPa RC Beam (40 cm x 25 cm) | Beam | 32MPa | Concrete Rectangular | 250 | 400 | 1000 | 7200 | 0.72 | 1761.47 | G300E | 5258817.39 | 41.26 | G300E | 2072561.95 | 16.26
64 | Story10 | B17 | 32 MPa RC Beam (40 cm x 25 cm) | Beam | 32MPa | Concrete Rectangular | 250 | 400 | 1000 | 6975 | 0.7 | 1706.42 | G300E | 4472243.18 | 35.09 | G300E | 2577374.1 | 20.22
65 | Story10 | B18 | 32 MPa RC Beam (40 cm x 25 cm) | Beam | 32MPa | Concrete Rectangular | 250 | 400 | 1000 | 7200 | 0.72 | 1761.47 | G300E | 5317982.61 | 41.73 | G300E | 2077062.26 | 16.3
66 | Story10 | B19 | 32 MPa RC Beam (40 cm x 25 cm) | Beam | 32MPa | Concrete Rectangular | 250 | 400 | 1000 | 6975 | 0.7 | 1706.42 | G300E | 4971906.82 | 39.01 | G300E | 1377571.38 | 10.81
67 | Story10 | B2 | 32 MPa RC Beam (40 cm x 25 cm) | Beam | 32MPa | Concrete Rectangular | 250 | 400 | 1000 | 6975 | 0.7 | 1706.42 | G300E | 4021721.59 | 31.56 | G300E | 2577374.1 | 20.22
68 | Story10 | B20 | 32 MPa RC Beam (40 cm x 25 cm) | Beam | 32MPa | Concrete Rectangular | 250 | 400 | 1000 | 6975 | 0.7 | 1706.42 | G300E | 4971589.77 | 39.01 | G300E | 1377557.43 | 10.81
69 | Story10 | B21 | 32 MPa RC Beam (40 cm x 25 cm) | Beam | 32MPa | Concrete Rectangular | 250 | 400 | 1000 | 6975 | 0.7 | 1706.42 | G300E | 5697940.91 | 44.71 | G300E | 1473175.8 | 11.56
70 | Story10 | B22 | 32 MPa RC Beam (40 cm x 25 cm) | Beam | 32MPa | Concrete Rectangular | 250 | 400 | 1000 | 6975 | 0.7 | 1706.42 | G300E | 3707846.59 | 29.09 | G300E | 2577374.1 | 20.22
71 | Story10 | B23 | 32 MPa RC Beam (40 cm x 25 cm) | Beam | 32MPa | Concrete Rectangular | 250 | 400 | 1000 | 6975 | 0.7 | 1706.42 | G300E | 3645071.59 | 28.6 | G300E | 1400501.37 | 10.99
72 | Story10 | B24 | 32 MPa RC Beam (40 cm x 25 cm) | Beam | 32MPa | Concrete Rectangular | 250 | 400 | 1000 | 6975 | 0.7 | 1706.42 | G300E | 5719500 | 44.88 | G300E | 1473480.16 | 11.56
73 | Story10 | B25 | 32 MPa RC Beam (40 cm x 25 cm) | Beam | 32MPa | Concrete Rectangular | 250 | 400 | 1000 | 6975 | 0.7 | 1706.42 | G300E | 4472243.18 | 35.09 | G300E | 2577374.1 | 20.22
74 | Story10 | B26 | 32 MPa RC Beam (40 cm x 25 cm) | Beam | 32MPa | Concrete Rectangular | 250 | 400 | 1000 | 7200 | 0.72 | 1761.47 | G300E | 5255686.96 | 41.24 | G300E | 2072561.95 | 16.26
75 | Story10 | B3 | 32 MPa RC Beam (40 cm x 25 cm) | Beam | 32MPa | Concrete Rectangular | 250 | 400 | 1000 | 6975 | 0.7 | 1706.42 | G300E | 5640238.64 | 44.26 | G300E | 1471076.96 | 11.54
76 | Story10 | B30 | 32 MPa RC Beam (40 cm x 25 cm) | Beam | 32MPa | Concrete Rectangular | 250 | 400 | 1000 | 6975 | 0.7 | 1706.42 | G300E | 5151189.13 | 40.42 | G300E | 2012126.17 | 15.79
77 | Story10 | B31 | 32 MPa RC Beam (40 cm x 25 cm) | Beam | 32MPa | Concrete Rectangular | 250 | 400 | 1000 | 6975 | 0.7 | 1706.42 | G300E | 4472243.18 | 35.09 | G300E | 2577374.1 | 20.22
78 | Story10 | B32 | 32 MPa RC Beam (40 cm x 25 cm) | Beam | 32MPa | Concrete Rectangular | 250 | 400 | 1000 | 6975 | 0.7 | 1706.42 | G300E | 5719817.05 | 44.88 | G300E | 1473562.6 | 11.56
79 | Story10 | B33 | 32 MPa RC Beam (40 cm x 25 cm) | Beam | 32MPa | Concrete Rectangular | 250 | 400 | 1000 | 6975 | 0.7 | 1706.42 | G300E | 3644754.55 | 28.6 | G300E | 1400501.37 | 10.99
80 | Story10 | B34 | 32 MPa RC Beam (40 cm x 25 cm) | Beam | 32MPa | Concrete Rectangular | 250 | 400 | 1000 | 6975 | 0.7 | 1706.42 | G300E | 3707846.59 | 29.09 | G300E | 2577374.1 | 20.22
81 | Story10 | B35 | 32 MPa RC Beam (40 cm x 25 cm) | Beam | 32MPa | Concrete Rectangular | 250 | 400 | 1000 | 6975 | 0.7 | 1706.42 | G300E | 5719817.05 | 44.88 | G300E | 1473562.6 | 11.56
82 | Story10 | B36 | 32 MPa RC Beam (40 cm x 25 cm) | Beam | 32MPa | Concrete Rectangular | 250 | 400 | 1000 | 6975 | 0.7 | 1706.42 | G300E | 4971906.82 | 39.01 | G300E | 1377575.18 | 10.81
83 | Story10 | B37 | 32 MPa RC Beam (40 cm x 25 cm) | Beam | 32MPa | Concrete Rectangular | 250 | 400 | 1000 | 7200 | 0.72 | 1761.47 | G300E | 5317356.52 | 41.72 | G300E | 2077022.19 | 16.3
84 | Story10 | B38 | 32 MPa RC Beam (40 cm x 25 cm) | Beam | 32MPa | Concrete Rectangular | 250 | 400 | 1000 | 6975 | 0.7 | 1706.42 | G300E | 5150885.87 | 40.42 | G300E | 2012104.33 | 15.79
85 | Story10 | B4 | 32 MPa RC Beam (40 cm x 25 cm) | Beam | 32MPa | Concrete Rectangular | 250 | 400 | 1000 | 6975 | 0.7 | 1706.42 | G300E | 3707212.5 | 29.09 | G300E | 1988937.74 | 15.61
86 | Story10 | B40 | 32 MPa RC Beam (40 cm x 25 cm) | Beam | 32MPa | Concrete Rectangular | 250 | 400 | 1000 | 6975 | 0.7 | 1706.42 | G300E | 5151492.39 | 40.42 | G300E | 2012157.7 | 15.79
87 | Story10 | B41 | 32 MPa RC Beam (40 cm x 25 cm) | Beam | 32MPa | Concrete Rectangular | 250 | 400 | 1000 | 6975 | 0.7 | 1706.42 | G300E | 5151189.13 | 40.42 | G300E | 2012129.8 | 15.79
88 | Story10 | B42 | 32 MPa RC Beam (40 cm x 25 cm) | Beam | 32MPa | Concrete Rectangular | 250 | 400 | 1000 | 6975 | 0.7 | 1706.42 | G300E | 4971589.77 | 39.01 | G300E | 1377563.77 | 10.81
89 | Story10 | B43 | 32 MPa RC Beam (40 cm x 25 cm) | Beam | 32MPa | Concrete Rectangular | 250 | 400 | 1000 | 6975 | 0.7 | 1706.42 | G300E | 5719817.05 | 44.88 | G300E | 1473565.13 | 11.56
90 | Story10 | B44 | 32 MPa RC Beam (40 cm x 25 cm) | Beam | 32MPa | Concrete Rectangular | 250 | 400 | 1000 | 6975 | 0.7 | 1706.42 | G300E | 3707846.59 | 29.09 | G300E | 2577374.1 | 20.22
91 | Story10 | B45 | 32 MPa RC Beam (40 cm x 25 cm) | Beam | 32MPa | Concrete Rectangular | 250 | 400 | 1000 | 6975 | 0.7 | 1706.42 | G300E | 4077838.64 | 32 | G300E | 2393275.95 | 18.78
92 | Story10 | B46 | 32 MPa RC Beam (40 cm x 25 cm) | Beam | 32MPa | Concrete Rectangular | 250 | 400 | 1000 | 6975 | 0.7 | 1706.42 | G300E | 5697940.91 | 44.71 | G300E | 1473189.75 | 11.56
93 | Story10 | B47 | 32 MPa RC Beam (40 cm x 25 cm) | Beam | 32MPa | Concrete Rectangular | 250 | 400 | 1000 | 6975 | 0.7 | 1706.42 | G300E | 5697940.91 | 44.71 | G300E | 1473174.53 | 11.56
94 | Story10 | B48 | 32 MPa RC Beam (40 cm x 25 cm) | Beam | 32MPa | Concrete Rectangular | 250 | 400 | 1000 | 6975 | 0.7 | 1706.42 | G300E | 4971906.82 | 39.01 | G300E | 1377562.5 | 10.81
95 | Story10 | B49 | 32 MPa RC Beam (40 cm x 25 cm) | Beam | 32MPa | Concrete Rectangular | 250 | 400 | 1000 | 6975 | 0.7 | 1706.42 | G300E | 5719817.05 | 44.88 | G300E | 1473567.67 | 11.56
96 | Story10 | B5 | 32 MPa RC Beam (40 cm x 25 cm) | Beam | 32MPa | Concrete Rectangular | 250 | 400 | 1000 | 6975 | 0.7 | 1706.42 | G300E | 5718865.91 | 44.87 | G300E | 1473410.41 | 11.56
97 | Story10 | B50 | 32 MPa RC Beam (40 cm x 25 cm) | Beam | 32MPa | Concrete Rectangular | 250 | 400 | 1000 | 6975 | 0.7 | 1706.42 | G300E | 4471926.14 | 35.09 | G300E | 2577374.1 | 20.22
98 | Story10 | B51 | 32 MPa RC Beam (40 cm x 25 cm) | Beam | 32MPa | Concrete Rectangular | 250 | 400 | 1000 | 6975 | 0.7 | 1706.42 | G300E | 5719817.05 | 44.88 | G300E | 1473574.01 | 11.56
99 | Story10 | B52 | 32 MPa RC Beam (40 cm x 25 cm) | Beam | 32MPa | Concrete Rectangular | 250 | 400 | 1000 | 6975 | 0.7 | 1706.42 | G300E | 4971906.82 | 39.01 | G300E | 1377563.77 | 10.81
100 | Story10 | B53 | 32 MPa RC Beam (40 cm x 25 cm) | Beam | 32MPa | Concrete Rectangular | 250 | 400 | 1000 | 6975 | 0.7 | 1706.42 | G300E | 5697940.91 | 44.71 | G300E | 1473177.07 | 11.56
101 | Story10 | B54 | 32 MPa RC Beam (40 cm x 25 cm) | Beam | 32MPa | Concrete Rectangular | 250 | 400 | 1000 | 6975 | 0.7 | 1706.42 | G300E | 5697940.91 | 44.71 | G300E | 1473175.8 | 11.56
102 | Story10 | B55 | 32 MPa RC Beam (40 cm x 25 cm) | Beam | 32MPa | Concrete Rectangular | 250 | 400 | 1000 | 6975 | 0.7 | 1706.42 | G300E | 4077838.64 | 32 | G300E | 2393275.95 | 18.78
103 | Story10 | B56 | 32 MPa RC Beam (40 cm x 25 cm) | Beam | 32MPa | Concrete Rectangular | 250 | 400 | 1000 | 6975 | 0.7 | 1706.42 | G300E | 4077838.64 | 32 | G300E | 2393275.95 | 18.78
104 | Story10 | B57 | 32 MPa RC Beam (40 cm x 25 cm) | Beam | 32MPa | Concrete Rectangular | 250 | 400 | 1000 | 6975 | 0.7 | 1706.42 | G300E | 3707846.59 | 29.09 | G300E | 2577374.1 | 20.22
105 | Story10 | B58 | 32 MPa RC Beam (40 cm x 25 cm) | Beam | 32MPa | Concrete Rectangular | 250 | 400 | 1000 | 6975 | 0.7 | 1706.42 | G300E | 3644754.55 | 28.6 | G300E | 1400501.37 | 10.99
106 | Story10 | B59 | 32 MPa RC Beam (40 cm x 25 cm) | Beam | 32MPa | Concrete Rectangular | 250 | 400 | 1000 | 6975 | 0.7 | 1706.42 | G300E | 3707846.59 | 29.09 | G300E | 2577374.1 | 20.22
107 | Story10 | B6 | 32 MPa RC Beam (40 cm x 25 cm) | Beam | 32MPa | Concrete Rectangular | 250 | 400 | 1000 | 6975 | 0.7 | 1706.42 | G300E | 3644754.55 | 28.6 | G300E | 1400501.37 | 10.99
108 | Story10 | B60 | 32 MPa RC Beam (40 cm x 25 cm) | Beam | 32MPa | Concrete Rectangular | 250 | 400 | 1000 | 6975 | 0.7 | 1706.42 | G300E | 4077838.64 | 32 | G300E | 2387569.13 | 18.73
109 | Story10 | B7 | 32 MPa RC Beam (40 cm x 25 cm) | Beam | 32MPa | Concrete Rectangular | 250 | 400 | 1000 | 6975 | 0.7 | 1706.42 | G300E | 5719817.05 | 44.88 | G300E | 1473566.4 | 11.56
110 | Story10 | B8 | 32 MPa RC Beam (40 cm x 25 cm) | Beam | 32MPa | Concrete Rectangular | 250 | 400 | 1000 | 6975 | 0.7 | 1706.42 | G300E | 3707846.59 | 29.09 | G300E | 2577374.1 | 20.22
111 | Story10 | B9 | 32 MPa RC Beam (40 cm x 25 cm) | Beam | 32MPa | Concrete Rectangular | 250 | 400 | 1000 | 6975 | 0.7 | 1706.42 | G300E | 5697940.91 | 44.71 | G300E | 1473189.75 | 11.56
112 | Story11 | B1 | 32 MPa RC Beam (37.5 cm x 25 cm) | Beam | 32MPa | Concrete Rectangular | 250 | 375 | 937.5 | 7012.5 | 0.66 | 1608.37 | G300E | 4260385.94 | 33.43 | G300E | 3055300.6 | 23.97
113 | Story11 | B10 | 32 MPa RC Beam (37.5 cm x 25 cm) | Beam | 32MPa | Concrete Rectangular | 250 | 375 | 937.5 | 7012.5 | 0.66 | 1608.37 | G300E | 4317654.69 | 33.88 | G300E | 2929659.97 | 22.99
114 | Story11 | B11 | 32 MPa RC Beam (37.5 cm x 25 cm) | Beam | 32MPa | Concrete Rectangular | 250 | 375 | 937.5 | 7012.5 | 0.66 | 1608.37 | G300E | 4317654.69 | 33.88 | G300E | 2929659.97 | 22.99
115 | Story11 | B12 | 32 MPa RC Beam (37.5 cm x 25 cm) | Beam | 32MPa | Concrete Rectangular | 250 | 375 | 937.5 | 7012.5 | 0.66 | 1608.37 | G300E | 3981054.69 | 31.24 | G300E | 2061096.47 | 16.17
116 | Story11 | B13 | 32 MPa RC Beam (37.5 cm x 25 cm) | Beam | 32MPa | Concrete Rectangular | 250 | 375 | 937.5 | 7012.5 | 0.66 | 1608.37 | G300E | 5986337.5 | 46.97 | G300E | 1639868.01 | 12.87
117 | Story11 | B14 | 32 MPa RC Beam (37.5 cm x 25 cm) | Beam | 32MPa | Concrete Rectangular | 250 | 375 | 937.5 | 7012.5 | 0.66 | 1608.37 | G300E | 5352875 | 42 | G300E | 2054429.12 | 16.12
118 | Story11 | B15 | 32 MPa RC Beam (37.5 cm x 25 cm) | Beam | 32MPa | Concrete Rectangular | 250 | 375 | 937.5 | 7012.5 | 0.66 | 1608.37 | G300E | 5342940.63 | 41.92 | G300E | 2053900.99 | 16.12
119 | Story11 | B16 | 32 MPa RC Beam (37.5 cm x 25 cm) | Beam | 32MPa | Concrete Rectangular | 250 | 375 | 937.5 | 7200 | 0.68 | 1651.38 | G300E | 5700600 | 44.73 | G300E | 2052382.5 | 16.1
120 | Story11 | B17 | 32 MPa RC Beam (37.5 cm x 25 cm) | Beam | 32MPa | Concrete Rectangular | 250 | 375 | 937.5 | 7012.5 | 0.66 | 1608.37 | G300E | 4926281.25 | 38.65 | G300E | 2584948.48 | 20.28
121 | Story11 | B18 | 32 MPa RC Beam (37.5 cm x 25 cm) | Beam | 32MPa | Concrete Rectangular | 250 | 375 | 937.5 | 7200 | 0.68 | 1651.38 | G300E | 5762400 | 45.21 | G300E | 2590801.5 | 20.33
122 | Story11 | B19 | 32 MPa RC Beam (37.5 cm x 25 cm) | Beam | 32MPa | Concrete Rectangular | 250 | 375 | 937.5 | 7012.5 | 0.66 | 1608.37 | G300E | 5484067.19 | 43.03 | G300E | 2057708.55 | 16.15
123 | Story11 | B2 | 32 MPa RC Beam (37.5 cm x 25 cm) | Beam | 32MPa | Concrete Rectangular | 250 | 375 | 937.5 | 7012.5 | 0.66 | 1608.37 | G300E | 4258925 | 33.42 | G300E | 3062313.1 | 24.03
124 | Story11 | B20 | 32 MPa RC Beam (37.5 cm x 25 cm) | Beam | 32MPa | Concrete Rectangular | 250 | 375 | 937.5 | 7012.5 | 0.66 | 1608.37 | G300E | 5484067.19 | 43.03 | G300E | 2057696.5 | 16.15
125 | Story11 | B21 | 32 MPa RC Beam (37.5 cm x 25 cm) | Beam | 32MPa | Concrete Rectangular | 250 | 375 | 937.5 | 7012.5 | 0.66 | 1608.37 | G300E | 6062306.25 | 47.57 | G300E | 1653290.38 | 12.97
126 | Story11 | B22 | 32 MPa RC Beam (37.5 cm x 25 cm) | Beam | 32MPa | Concrete Rectangular | 250 | 375 | 937.5 | 7012.5 | 0.66 | 1608.37 | G300E | 3981639.06 | 31.24 | G300E | 2061096.47 | 16.17
127 | Story11 | B23 | 32 MPa RC Beam (37.5 cm x 25 cm) | Beam | 32MPa | Concrete Rectangular | 250 | 375 | 937.5 | 7012.5 | 0.66 | 1608.37 | G300E | 3897781.25 | 30.58 | G300E | 1544508.97 | 12.12
128 | Story11 | B24 | 32 MPa RC Beam (37.5 cm x 25 cm) | Beam | 32MPa | Concrete Rectangular | 250 | 375 | 937.5 | 7012.5 | 0.66 | 1608.37 | G300E | 6156098.44 | 48.3 | G300E | 1615180.72 | 12.67
129 | Story11 | B25 | 32 MPa RC Beam (37.5 cm x 25 cm) | Beam | 32MPa | Concrete Rectangular | 250 | 375 | 937.5 | 7012.5 | 0.66 | 1608.37 | G300E | 4927157.81 | 38.66 | G300E | 2584936.43 | 20.28
130 | Story11 | B26 | 32 MPa RC Beam (37.5 cm x 25 cm) | Beam | 32MPa | Concrete Rectangular | 250 | 375 | 937.5 | 7200 | 0.68 | 1651.38 | G300E | 5697600 | 44.71 | G300E | 2052099 | 16.1
131 | Story11 | B3 | 32 MPa RC Beam (37.5 cm x 25 cm) | Beam | 32MPa | Concrete Rectangular | 250 | 375 | 937.5 | 7012.5 | 0.66 | 1608.37 | G300E | 5924393.75 | 46.48 | G300E | 1639924.99 | 12.87
132 | Story11 | B30 | 32 MPa RC Beam (37.5 cm x 25 cm) | Beam | 32MPa | Concrete Rectangular | 250 | 375 | 937.5 | 7012.5 | 0.66 | 1608.37 | G300E | 5611460.94 | 44.03 | G300E | 2523314.08 | 19.8
133 | Story11 | B31 | 32 MPa RC Beam (37.5 cm x 25 cm) | Beam | 32MPa | Concrete Rectangular | 250 | 375 | 937.5 | 7012.5 | 0.66 | 1608.37 | G300E | 4927450 | 38.66 | G300E | 2584971.49 | 20.28
134 | Story11 | B32 | 32 MPa RC Beam (37.5 cm x 25 cm) | Beam | 32MPa | Concrete Rectangular | 250 | 375 | 937.5 | 7012.5 | 0.66 | 1608.37 | G300E | 6157267.19 | 48.31 | G300E | 1615291.39 | 12.67
135 | Story11 | B33 | 32 MPa RC Beam (37.5 cm x 25 cm) | Beam | 32MPa | Concrete Rectangular | 250 | 375 | 937.5 | 7012.5 | 0.66 | 1608.37 | G300E | 3897781.25 | 30.58 | G300E | 1544508.97 | 12.12
136 | Story11 | B34 | 32 MPa RC Beam (37.5 cm x 25 cm) | Beam | 32MPa | Concrete Rectangular | 250 | 375 | 937.5 | 7012.5 | 0.66 | 1608.37 | G300E | 3981639.06 | 31.24 | G300E | 2061096.47 | 16.17
137 | Story11 | B35 | 32 MPa RC Beam (37.5 cm x 25 cm) | Beam | 32MPa | Concrete Rectangular | 250 | 375 | 937.5 | 7012.5 | 0.66 | 1608.37 | G300E | 6156975 | 48.31 | G300E | 1615291.39 | 12.67
138 | Story11 | B36 | 32 MPa RC Beam (37.5 cm x 25 cm) | Beam | 32MPa | Concrete Rectangular | 250 | 375 | 937.5 | 7012.5 | 0.66 | 1608.37 | G300E | 5484359.38 | 43.03 | G300E | 2057720.61 | 16.15
139 | Story11 | B37 | 32 MPa RC Beam (37.5 cm x 25 cm) | Beam | 32MPa | Concrete Rectangular | 250 | 375 | 937.5 | 7200 | 0.68 | 1651.38 | G300E | 5760600 | 45.2 | G300E | 2590766.62 | 20.33
140 | Story11 | B38 | 32 MPa RC Beam (37.5 cm x 25 cm) | Beam | 32MPa | Concrete Rectangular | 250 | 375 | 937.5 | 7012.5 | 0.66 | 1608.37 | G300E | 5610584.37 | 44.02 | G300E | 2523280.12 | 19.8
141 | Story11 | B4 | 32 MPa RC Beam (37.5 cm x 25 cm) | Beam | 32MPa | Concrete Rectangular | 250 | 375 | 937.5 | 7012.5 | 0.66 | 1608.37 | G300E | 3981346.88 | 31.24 | G300E | 2061096.47 | 16.17
142 | Story11 | B40 | 32 MPa RC Beam (37.5 cm x 25 cm) | Beam | 32MPa | Concrete Rectangular | 250 | 375 | 937.5 | 7012.5 | 0.66 | 1608.37 | G300E | 5612045.31 | 44.03 | G300E | 2523330.52 | 19.8
143 | Story11 | B41 | 32 MPa RC Beam (37.5 cm x 25 cm) | Beam | 32MPa | Concrete Rectangular | 250 | 375 | 937.5 | 7012.5 | 0.66 | 1608.37 | G300E | 5611460.94 | 44.03 | G300E | 2523312.99 | 19.8
144 | Story11 | B42 | 32 MPa RC Beam (37.5 cm x 25 cm) | Beam | 32MPa | Concrete Rectangular | 250 | 375 | 937.5 | 7012.5 | 0.66 | 1608.37 | G300E | 5484067.19 | 43.03 | G300E | 2057696.5 | 16.15
145 | Story11 | B43 | 32 MPa RC Beam (37.5 cm x 25 cm) | Beam | 32MPa | Concrete Rectangular | 250 | 375 | 937.5 | 7012.5 | 0.66 | 1608.37 | G300E | 6157267.19 | 48.31 | G300E | 1615293.58 | 12.67
146 | Story11 | B44 | 32 MPa RC Beam (37.5 cm x 25 cm) | Beam | 32MPa | Concrete Rectangular | 250 | 375 | 937.5 | 7012.5 | 0.66 | 1608.37 | G300E | 3981639.06 | 31.24 | G300E | 2061096.47 | 16.17
147 | Story11 | B45 | 32 MPa RC Beam (37.5 cm x 25 cm) | Beam | 32MPa | Concrete Rectangular | 250 | 375 | 937.5 | 7012.5 | 0.66 | 1608.37 | G300E | 4317654.69 | 33.88 | G300E | 2933166.22 | 23.01
148 | Story11 | B46 | 32 MPa RC Beam (37.5 cm x 25 cm) | Beam | 32MPa | Concrete Rectangular | 250 | 375 | 937.5 | 7012.5 | 0.66 | 1608.37 | G300E | 6062598.44 | 47.57 | G300E | 1653302.43 | 12.97
149 | Story11 | B47 | 32 MPa RC Beam (37.5 cm x 25 cm) | Beam | 32MPa | Concrete Rectangular | 250 | 375 | 937.5 | 7012.5 | 0.66 | 1608.37 | G300E | 6062306.25 | 47.57 | G300E | 1653289.28 | 12.97
150 | Story11 | B48 | 32 MPa RC Beam (37.5 cm x 25 cm) | Beam | 32MPa | Concrete Rectangular | 250 | 375 | 937.5 | 7012.5 | 0.66 | 1608.37 | G300E | 5484067.19 | 43.03 | G300E | 2057709.65 | 16.15
151 | Story11 | B49 | 32 MPa RC Beam (37.5 cm x 25 cm) | Beam | 32MPa | Concrete Rectangular | 250 | 375 | 937.5 | 7012.5 | 0.66 | 1608.37 | G300E | 6157267.19 | 48.31 | G300E | 1615299.06 | 12.67
152 | Story11 | B5 | 32 MPa RC Beam (37.5 cm x 25 cm) | Beam | 32MPa | Concrete Rectangular | 250 | 375 | 937.5 | 7012.5 | 0.66 | 1608.37 | G300E | 6155514.06 | 48.3 | G300E | 1615093.07 | 12.67
153 | Story11 | B50 | 32 MPa RC Beam (37.5 cm x 25 cm) | Beam | 32MPa | Concrete Rectangular | 250 | 375 | 937.5 | 7012.5 | 0.66 | 1608.37 | G300E | 4926865.62 | 38.66 | G300E | 2584951.77 | 20.28
154 | Story11 | B51 | 32 MPa RC Beam (37.5 cm x 25 cm) | Beam | 32MPa | Concrete Rectangular | 250 | 375 | 937.5 | 7012.5 | 0.66 | 1608.37 | G300E | 6157267.19 | 48.31 | G300E | 1615304.54 | 12.67
155 | Story11 | B52 | 32 MPa RC Beam (37.5 cm x 25 cm) | Beam | 32MPa | Concrete Rectangular | 250 | 375 | 937.5 | 7012.5 | 0.66 | 1608.37 | G300E | 5484067.19 | 43.03 | G300E | 2057696.5 | 16.15
156 | Story11 | B53 | 32 MPa RC Beam (37.5 cm x 25 cm) | Beam | 32MPa | Concrete Rectangular | 250 | 375 | 937.5 | 7012.5 | 0.66 | 1608.37 | G300E | 6062598.44 | 47.57 | G300E | 1653292.57 | 12.97
157 | Story11 | B54 | 32 MPa RC Beam (37.5 cm x 25 cm) | Beam | 32MPa | Concrete Rectangular | 250 | 375 | 937.5 | 7012.5 | 0.66 | 1608.37 | G300E | 6062598.44 | 47.57 | G300E | 1653291.47 | 12.97
158 | Story11 | B55 | 32 MPa RC Beam (37.5 cm x 25 cm) | Beam | 32MPa | Concrete Rectangular | 250 | 375 | 937.5 | 7012.5 | 0.66 | 1608.37 | G300E | 4317654.69 | 33.88 | G300E | 2933166.22 | 23.01
159 | Story11 | B56 | 32 MPa RC Beam (37.5 cm x 25 cm) | Beam | 32MPa | Concrete Rectangular | 250 | 375 | 937.5 | 7012.5 | 0.66 | 1608.37 | G300E | 4317654.69 | 33.88 | G300E | 2933166.22 | 23.01
160 | Story11 | B57 | 32 MPa RC Beam (37.5 cm x 25 cm) | Beam | 32MPa | Concrete Rectangular | 250 | 375 | 937.5 | 7012.5 | 0.66 | 1608.37 | G300E | 3981639.06 | 31.24 | G300E | 2061096.47 | 16.17
161 | Story11 | B58 | 32 MPa RC Beam (37.5 cm x 25 cm) | Beam | 32MPa | Concrete Rectangular | 250 | 375 | 937.5 | 7012.5 | 0.66 | 1608.37 | G300E | 3897781.25 | 30.58 | G300E | 1544508.97 | 12.12
162 | Story11 | B59 | 32 MPa RC Beam (37.5 cm x 25 cm) | Beam | 32MPa | Concrete Rectangular | 250 | 375 | 937.5 | 7012.5 | 0.66 | 1608.37 | G300E | 3981639.06 | 31.24 | G300E | 2061096.47 | 16.17
163 | Story11 | B6 | 32 MPa RC Beam (37.5 cm x 25 cm) | Beam | 32MPa | Concrete Rectangular | 250 | 375 | 937.5 | 7012.5 | 0.66 | 1608.37 | G300E | 3897781.25 | 30.58 | G300E | 1544508.97 | 12.12
164 | Story11 | B60 | 32 MPa RC Beam (37.5 cm x 25 cm) | Beam | 32MPa | Concrete Rectangular | 250 | 375 | 937.5 | 7012.5 | 0.66 | 1608.37 | G300E | 4317654.69 | 33.88 | G300E | 2929659.97 | 22.99
165 | Story11 | B7 | 32 MPa RC Beam (37.5 cm x 25 cm) | Beam | 32MPa | Concrete Rectangular | 250 | 375 | 937.5 | 7012.5 | 0.66 | 1608.37 | G300E | 6157267.19 | 48.31 | G300E | 1615296.87 | 12.67
166 | Story11 | B8 | 32 MPa RC Beam (37.5 cm x 25 cm) | Beam | 32MPa | Concrete Rectangular | 250 | 375 | 937.5 | 7012.5 | 0.66 | 1608.37 | G300E | 3981931.25 | 31.24 | G300E | 2061096.47 | 16.17
167 | Story11 | B9 | 32 MPa RC Beam (37.5 cm x 25 cm) | Beam | 32MPa | Concrete Rectangular | 250 | 375 | 937.5 | 7012.5 | 0.66 | 1608.37 | G300E | 6062598.44 | 47.57 | G300E | 1653304.62 | 12.97
168 | Story12 | B1 | 32 MPa RC Beam (37.5 cm x 25 cm) | Beam | 32MPa | Concrete Rectangular | 250 | 375 | 937.5 | 7012.5 | 0.66 | 1608.37 | G300E | 4283176.56 | 33.61 | G300E | 3051794.35 | 23.95
169 | Story12 | B10 | 32 MPa RC Beam (37.5 cm x 25 cm) | Beam | 32MPa | Concrete Rectangular | 250 | 375 | 937.5 | 7012.5 | 0.66 | 1608.37 | G300E | 4341614.06 | 34.07 | G300E | 3056469.35 | 23.98
170 | Story12 | B11 | 32 MPa RC Beam (37.5 cm x 25 cm) | Beam | 32MPa | Concrete Rectangular | 250 | 375 | 937.5 | 7012.5 | 0.66 | 1608.37 | G300E | 4341906.25 | 34.07 | G300E | 3056469.35 | 23.98
171 | Story12 | B12 | 32 MPa RC Beam (37.5 cm x 25 cm) | Beam | 32MPa | Concrete Rectangular | 250 | 375 | 937.5 | 7012.5 | 0.66 | 1608.37 | G300E | 4000046.87 | 31.39 | G300E | 2190243.34 | 17.19
172 | Story12 | B13 | 32 MPa RC Beam (37.5 cm x 25 cm) | Beam | 32MPa | Concrete Rectangular | 250 | 375 | 937.5 | 7012.5 | 0.66 | 1608.37 | G300E | 5972020.31 | 46.86 | G300E | 1637911.09 | 12.85
173 | Story12 | B14 | 32 MPa RC Beam (37.5 cm x 25 cm) | Beam | 32MPa | Concrete Rectangular | 250 | 375 | 937.5 | 7012.5 | 0.66 | 1608.37 | G300E | 5420078.12 | 42.53 | G300E | 2056300.58 | 16.13
174 | Story12 | B15 | 32 MPa RC Beam (37.5 cm x 25 cm) | Beam | 32MPa | Concrete Rectangular | 250 | 375 | 937.5 | 7012.5 | 0.66 | 1608.37 | G300E | 5409851.56 | 42.45 | G300E | 2055773.54 | 16.13
175 | Story12 | B16 | 32 MPa RC Beam (37.5 cm x 25 cm) | Beam | 32MPa | Concrete Rectangular | 250 | 375 | 937.5 | 7200 | 0.68 | 1651.38 | G300E | 5719500 | 44.88 | G300E | 2085925.5 | 16.37
176 | Story12 | B17 | 32 MPa RC Beam (37.5 cm x 25 cm) | Beam | 32MPa | Concrete Rectangular | 250 | 375 | 937.5 | 7012.5 | 0.66 | 1608.37 | G300E | 4938553.12 | 38.75 | G300E | 2585395.53 | 20.29
177 | Story12 | B18 | 32 MPa RC Beam (37.5 cm x 25 cm) | Beam | 32MPa | Concrete Rectangular | 250 | 375 | 937.5 | 7200 | 0.68 | 1651.38 | G300E | 5780100 | 45.35 | G300E | 2624351.25 | 20.59
178 | Story12 | B19 | 32 MPa RC Beam (37.5 cm x 25 cm) | Beam | 32MPa | Concrete Rectangular | 250 | 375 | 937.5 | 7012.5 | 0.66 | 1608.37 | G300E | 5475301.56 | 42.96 | G300E | 1928791.78 | 15.13
179 | Story12 | B2 | 32 MPa RC Beam (37.5 cm x 25 cm) | Beam | 32MPa | Concrete Rectangular | 250 | 375 | 937.5 | 7012.5 | 0.66 | 1608.37 | G300E | 4281423.44 | 33.59 | G300E | 3062313.1 | 24.03
180 | Story12 | B20 | 32 MPa RC Beam (37.5 cm x 25 cm) | Beam | 32MPa | Concrete Rectangular | 250 | 375 | 937.5 | 7012.5 | 0.66 | 1608.37 | G300E | 5475009.38 | 42.96 | G300E | 1928779.72 | 15.13
181 | Story12 | B21 | 32 MPa RC Beam (37.5 cm x 25 cm) | Beam | 32MPa | Concrete Rectangular | 250 | 375 | 937.5 | 7012.5 | 0.66 | 1608.37 | G300E | 5972604.69 | 46.86 | G300E | 1650497.43 | 12.95
182 | Story12 | B22 | 32 MPa RC Beam (37.5 cm x 25 cm) | Beam | 32MPa | Concrete Rectangular | 250 | 375 | 937.5 | 7012.5 | 0.66 | 1608.37 | G300E | 4002092.19 | 31.4 | G300E | 2190243.34 | 17.19
183 | Story12 | B23 | 32 MPa RC Beam (37.5 cm x 25 cm) | Beam | 32MPa | Concrete Rectangular | 250 | 375 | 937.5 | 7012.5 | 0.66 | 1608.37 | G300E | 3897196.88 | 30.58 | G300E | 1544508.97 | 12.12
184 | Story12 | B24 | 32 MPa RC Beam (37.5 cm x 25 cm) | Beam | 32MPa | Concrete Rectangular | 250 | 375 | 937.5 | 7012.5 | 0.66 | 1608.37 | G300E | 6158435.94 | 48.32 | G300E | 1611719.4 | 12.65
185 | Story12 | B25 | 32 MPa RC Beam (37.5 cm x 25 cm) | Beam | 32MPa | Concrete Rectangular | 250 | 375 | 937.5 | 7012.5 | 0.66 | 1608.37 | G300E | 4939429.69 | 38.76 | G300E | 2585382.38 | 20.29
186 | Story12 | B26 | 32 MPa RC Beam (37.5 cm x 25 cm) | Beam | 32MPa | Concrete Rectangular | 250 | 375 | 937.5 | 7200 | 0.68 | 1651.38 | G300E | 5715600 | 44.85 | G300E | 2052821.25 | 16.11
187 | Story12 | B3 | 32 MPa RC Beam (37.5 cm x 25 cm) | Beam | 32MPa | Concrete Rectangular | 250 | 375 | 937.5 | 7012.5 | 0.66 | 1608.37 | G300E | 5984876.56 | 46.96 | G300E | 1638867.63 | 12.86
188 | Story12 | B30 | 32 MPa RC Beam (37.5 cm x 25 cm) | Beam | 32MPa | Concrete Rectangular | 250 | 375 | 937.5 | 7012.5 | 0.66 | 1608.37 | G300E | 5628700 | 44.16 | G300E | 2555995.62 | 20.06
189 | Story12 | B31 | 32 MPa RC Beam (37.5 cm x 25 cm) | Beam | 32MPa | Concrete Rectangular | 250 | 375 | 937.5 | 7012.5 | 0.66 | 1608.37 | G300E | 4939137.5 | 38.75 | G300E | 2585417.44 | 20.29
190 | Story12 | B32 | 32 MPa RC Beam (37.5 cm x 25 cm) | Beam | 32MPa | Concrete Rectangular | 250 | 375 | 937.5 | 7012.5 | 0.66 | 1608.37 | G300E | 6159604.69 | 48.33 | G300E | 1611826.78 | 12.65
191 | Story12 | B33 | 32 MPa RC Beam (37.5 cm x 25 cm) | Beam | 32MPa | Concrete Rectangular | 250 | 375 | 937.5 | 7012.5 | 0.66 | 1608.37 | G300E | 3897196.88 | 30.58 | G300E | 1544508.97 | 12.12
192 | Story12 | B34 | 32 MPa RC Beam (37.5 cm x 25 cm) | Beam | 32MPa | Concrete Rectangular | 250 | 375 | 937.5 | 7012.5 | 0.66 | 1608.37 | G300E | 4002092.19 | 31.4 | G300E | 2190243.34 | 17.19
193 | Story12 | B35 | 32 MPa RC Beam (37.5 cm x 25 cm) | Beam | 32MPa | Concrete Rectangular | 250 | 375 | 937.5 | 7012.5 | 0.66 | 1608.37 | G300E | 6159604.69 | 48.33 | G300E | 1611825.68 | 12.65
194 | Story12 | B36 | 32 MPa RC Beam (37.5 cm x 25 cm) | Beam | 32MPa | Concrete Rectangular | 250 | 375 | 937.5 | 7012.5 | 0.66 | 1608.37 | G300E | 5475301.56 | 42.96 | G300E | 1928798.35 | 15.13
195 | Story12 | B37 | 32 MPa RC Beam (37.5 cm x 25 cm) | Beam | 32MPa | Concrete Rectangular | 250 | 375 | 937.5 | 7200 | 0.68 | 1651.38 | G300E | 5779200 | 45.35 | G300E | 2624328.75 | 20.59
196 | Story12 | B38 | 32 MPa RC Beam (37.5 cm x 25 cm) | Beam | 32MPa | Concrete Rectangular | 250 | 375 | 937.5 | 7012.5 | 0.66 | 1608.37 | G300E | 5628700 | 44.16 | G300E | 2555973.71 | 20.06
197 | Story12 | B4 | 32 MPa RC Beam (37.5 cm x 25 cm) | Beam | 32MPa | Concrete Rectangular | 250 | 375 | 937.5 | 7012.5 | 0.66 | 1608.37 | G300E | 4000631.25 | 31.39 | G300E | 2190243.34 | 17.19
198 | Story12 | B40 | 32 MPa RC Beam (37.5 cm x 25 cm) | Beam | 32MPa | Concrete Rectangular | 250 | 375 | 937.5 | 7012.5 | 0.66 | 1608.37 | G300E | 5630160.94 | 44.18 | G300E | 2524046.01 | 19.8
199 | Story12 | B41 | 32 MPa RC Beam (37.5 cm x 25 cm) | Beam | 32MPa | Concrete Rectangular | 250 | 375 | 937.5 | 7012.5 | 0.66 | 1608.37 | G300E | 5628992.19 | 44.17 | G300E | 2555994.53 | 20.06
200 | Story12 | B42 | 32 MPa RC Beam (37.5 cm x 25 cm) | Beam | 32MPa | Concrete Rectangular | 250 | 375 | 937.5 | 7012.5 | 0.66 | 1608.37 | G300E | 5475009.38 | 42.96 | G300E | 1928778.63 | 15.13
201 | Story12 | B43 | 32 MPa RC Beam (37.5 cm x 25 cm) | Beam | 32MPa | Concrete Rectangular | 250 | 375 | 937.5 | 7012.5 | 0.66 | 1608.37 | G300E | 6159604.69 | 48.33 | G300E | 1611828.97 | 12.65
202 | Story12 | B44 | 32 MPa RC Beam (37.5 cm x 25 cm) | Beam | 32MPa | Concrete Rectangular | 250 | 375 | 937.5 | 7012.5 | 0.66 | 1608.37 | G300E | 4002092.19 | 31.4 | G300E | 2190243.34 | 17.19
203 | Story12 | B45 | 32 MPa RC Beam (37.5 cm x 25 cm) | Beam | 32MPa | Concrete Rectangular | 250 | 375 | 937.5 | 7012.5 | 0.66 | 1608.37 | G300E | 4341614.06 | 34.07 | G300E | 3062313.1 | 24.03
204 | Story12 | B46 | 32 MPa RC Beam (37.5 cm x 25 cm) | Beam | 32MPa | Concrete Rectangular | 250 | 375 | 937.5 | 7012.5 | 0.66 | 1608.37 | G300E | 5972604.69 | 46.86 | G300E | 1650509.48 | 12.95
205 | Story12 | B47 | 32 MPa RC Beam (37.5 cm x 25 cm) | Beam | 32MPa | Concrete Rectangular | 250 | 375 | 937.5 | 7012.5 | 0.66 | 1608.37 | G300E | 5972604.69 | 46.86 | G300E | 1650497.43 | 12.95
206 | Story12 | B48 | 32 MPa RC Beam (37.5 cm x 25 cm) | Beam | 32MPa | Concrete Rectangular | 250 | 375 | 937.5 | 7012.5 | 0.66 | 1608.37 | G300E | 5475301.56 | 42.96 | G300E | 1928789.59 | 15.13
207 | Story12 | B49 | 32 MPa RC Beam (37.5 cm x 25 cm) | Beam | 32MPa | Concrete Rectangular | 250 | 375 | 937.5 | 7012.5 | 0.66 | 1608.37 | G300E | 6159604.69 | 48.33 | G300E | 1611831.16 | 12.65
208 | Story12 | B5 | 32 MPa RC Beam (37.5 cm x 25 cm) | Beam | 32MPa | Concrete Rectangular | 250 | 375 | 937.5 | 7012.5 | 0.66 | 1608.37 | G300E | 6158143.75 | 48.32 | G300E | 1611630.65 | 12.65
209 | Story12 | B50 | 32 MPa RC Beam (37.5 cm x 25 cm) | Beam | 32MPa | Concrete Rectangular | 250 | 375 | 937.5 | 7012.5 | 0.66 | 1608.37 | G300E | 4937676.56 | 38.74 | G300E | 2585403.2 | 20.29
210 | Story12 | B51 | 32 MPa RC Beam (37.5 cm x 25 cm) | Beam | 32MPa | Concrete Rectangular | 250 | 375 | 937.5 | 7012.5 | 0.66 | 1608.37 | G300E | 6159896.88 | 48.33 | G300E | 1611836.64 | 12.65
211 | Story12 | B52 | 32 MPa RC Beam (37.5 cm x 25 cm) | Beam | 32MPa | Concrete Rectangular | 250 | 375 | 937.5 | 7012.5 | 0.66 | 1608.37 | G300E | 5475009.38 | 42.96 | G300E | 1928778.63 | 15.13
212 | Story12 | B53 | 32 MPa RC Beam (37.5 cm x 25 cm) | Beam | 32MPa | Concrete Rectangular | 250 | 375 | 937.5 | 7012.5 | 0.66 | 1608.37 | G300E | 5972604.69 | 46.86 | G300E | 1650499.62 | 12.95
213 | Story12 | B54 | 32 MPa RC Beam (37.5 cm x 25 cm) | Beam | 32MPa | Concrete Rectangular | 250 | 375 | 937.5 | 7012.5 | 0.66 | 1608.37 | G300E | 5972604.69 | 46.86 | G300E | 1650499.62 | 12.95
214 | Story12 | B55 | 32 MPa RC Beam (37.5 cm x 25 cm) | Beam | 32MPa | Concrete Rectangular | 250 | 375 | 937.5 | 7012.5 | 0.66 | 1608.37 | G300E | 4341906.25 | 34.07 | G300E | 3062313.1 | 24.03
215 | Story12 | B56 | 32 MPa RC Beam (37.5 cm x 25 cm) | Beam | 32MPa | Concrete Rectangular | 250 | 375 | 937.5 | 7012.5 | 0.66 | 1608.37 | G300E | 4341906.25 | 34.07 | G300E | 3062313.1 | 24.03
216 | Story12 | B57 | 32 MPa RC Beam (37.5 cm x 25 cm) | Beam | 32MPa | Concrete Rectangular | 250 | 375 | 937.5 | 7012.5 | 0.66 | 1608.37 | G300E | 4002092.19 | 31.4 | G300E | 2190243.34 | 17.19
217 | Story12 | B58 | 32 MPa RC Beam (37.5 cm x 25 cm) | Beam | 32MPa | Concrete Rectangular | 250 | 375 | 937.5 | 7012.5 | 0.66 | 1608.37 | G300E | 3897196.88 | 30.58 | G300E | 1544508.97 | 12.12
218 | Story12 | B59 | 32 MPa RC Beam (37.5 cm x 25 cm) | Beam | 32MPa | Concrete Rectangular | 250 | 375 | 937.5 | 7012.5 | 0.66 | 1608.37 | G300E | 4002092.19 | 31.4 | G300E | 2190243.34 | 17.19
219 | Story12 | B6 | 32 MPa RC Beam (37.5 cm x 25 cm) | Beam | 32MPa | Concrete Rectangular | 250 | 375 | 937.5 | 7012.5 | 0.66 | 1608.37 | G300E | 3897196.88 | 30.58 | G300E | 1544508.97 | 12.12
220 | Story12 | B60 | 32 MPa RC Beam (37.5 cm x 25 cm) | Beam | 32MPa | Concrete Rectangular | 250 | 375 | 937.5 | 7012.5 | 0.66 | 1608.37 | G300E | 4341906.25 | 34.07 | G300E | 3056469.35 | 23.98
221 | Story12 | B7 | 32 MPa RC Beam (37.5 cm x 25 cm) | Beam | 32MPa | Concrete Rectangular | 250 | 375 | 937.5 | 7012.5 | 0.66 | 1608.37 | G300E | 6159604.69 | 48.33 | G300E | 1611828.97 | 12.65
222 | Story12 | B8 | 32 MPa RC Beam (37.5 cm x 25 cm) | Beam | 32MPa | Concrete Rectangular | 250 | 375 | 937.5 | 7012.5 | 0.66 | 1608.37 | G300E | 4002092.19 | 31.4 | G300E | 2190243.34 | 17.19
223 | Story12 | B9 | 32 MPa RC Beam (37.5 cm x 25 cm) | Beam | 32MPa | Concrete Rectangular | 250 | 375 | 937.5 | 7012.5 | 0.66 | 1608.37 | G300E | 5972604.69 | 46.86 | G300E | 1650510.58 | 12.95
224 | Story13 | B1 | 32 MPa RC Beam (37.5 cm x 25 cm) | Beam | 32MPa | Concrete Rectangular | 250 | 375 | 937.5 | 7025 | 0.66 | 1611.24 | G300E | 4665185.42 | 36.6 | G300E | 3056063.43 | 23.98
225 | Story13 | B10 | 32 MPa RC Beam (37.5 cm x 25 cm) | Beam | 32MPa | Concrete Rectangular | 250 | 375 | 937.5 | 7025 | 0.66 | 1611.24 | G300E | 4803051.04 | 37.69 | G300E | 3058405.1 | 24
226 | Story13 | B11 | 32 MPa RC Beam (37.5 cm x 25 cm) | Beam | 32MPa | Concrete Rectangular | 250 | 375 | 937.5 | 7025 | 0.66 | 1611.24 | G300E | 4803051.04 | 37.69 | G300E | 3058405.1 | 24
227 | Story13 | B12 | 32 MPa RC Beam (37.5 cm x 25 cm) | Beam | 32MPa | Concrete Rectangular | 250 | 375 | 937.5 | 7025 | 0.66 | 1611.24 | G300E | 4330034.38 | 33.98 | G300E | 2582278.77 | 20.26
228 | Story13 | B13 | 32 MPa RC Beam (37.5 cm x 25 cm) | Beam | 32MPa | Concrete Rectangular | 250 | 375 | 937.5 | 7025 | 0.66 | 1611.24 | G300E | 6572765.62 | 51.57 | G300E | 1147380.81 | 9
229 | Story13 | B14 | 32 MPa RC Beam (37.5 cm x 25 cm) | Beam | 32MPa | Concrete Rectangular | 250 | 375 | 937.5 | 7025 | 0.66 | 1611.24 | G300E | 5905683.33 | 46.34 | G300E | 2077004.91 | 16.3
230 | Story13 | B15 | 32 MPa RC Beam (37.5 cm x 25 cm) | Beam | 32MPa | Concrete Rectangular | 250 | 375 | 937.5 | 7025 | 0.66 | 1611.24 | G300E | 5897194.79 | 46.27 | G300E | 2076199.23 | 16.29
231 | Story13 | B16 | 32 MPa RC Beam (37.5 cm x 25 cm) | Beam | 32MPa | Concrete Rectangular | 250 | 375 | 937.5 | 7200 | 0.68 | 1651.38 | G300E | 6353100 | 49.85 | G300E | 2664581.25 | 20.91
232 | Story13 | B17 | 32 MPa RC Beam (37.5 cm x 25 cm) | Beam | 32MPa | Concrete Rectangular | 250 | 375 | 937.5 | 7025 | 0.66 | 1611.24 | G300E | 5517552.08 | 43.29 | G300E | 2603646.85 | 20.43
233 | Story13 | B18 | 32 MPa RC Beam (37.5 cm x 25 cm) | Beam | 32MPa | Concrete Rectangular | 250 | 375 | 937.5 | 7200 | 0.68 | 1651.38 | G300E | 6413100 | 50.32 | G300E | 2672448.38 | 20.97
234 | Story13 | B19 | 32 MPa RC Beam (37.5 cm x 25 cm) | Beam | 32MPa | Concrete Rectangular | 250 | 375 | 937.5 | 7025 | 0.66 | 1611.24 | G300E | 5957200 | 46.74 | G300E | 2081723.74 | 16.33
235 | Story13 | B2 | 32 MPa RC Beam (37.5 cm x 25 cm) | Beam | 32MPa | Concrete Rectangular | 250 | 375 | 937.5 | 7025 | 0.66 | 1611.24 | G300E | 4662258.33 | 36.58 | G300E | 3067771.76 | 24.07
236 | Story13 | B20 | 32 MPa RC Beam (37.5 cm x 25 cm) | Beam | 32MPa | Concrete Rectangular | 250 | 375 | 937.5 | 7025 | 0.66 | 1611.24 | G300E | 5957492.71 | 46.74 | G300E | 2081716.05 | 16.33
237 | Story13 | B21 | 32 MPa RC Beam (37.5 cm x 25 cm) | Beam | 32MPa | Concrete Rectangular | 250 | 375 | 937.5 | 7025 | 0.66 | 1611.24 | G300E | 6570716.67 | 51.56 | G300E | 1161859.99 | 9.12
238 | Story13 | B22 | 32 MPa RC Beam (37.5 cm x 25 cm) | Beam | 32MPa | Concrete Rectangular | 250 | 375 | 937.5 | 7025 | 0.66 | 1611.24 | G300E | 4331497.92 | 33.99 | G300E | 2582278.77 | 20.26
239 | Story13 | B23 | 32 MPa RC Beam (37.5 cm x 25 cm) | Beam | 32MPa | Concrete Rectangular | 250 | 375 | 937.5 | 7025 | 0.66 | 1611.24 | G300E | 4180460.42 | 32.8 | G300E | 1547262.1 | 12.14
240 | Story13 | B24 | 32 MPa RC Beam (37.5 cm x 25 cm) | Beam | 32MPa | Concrete Rectangular | 250 | 375 | 937.5 | 7025 | 0.66 | 1611.24 | G300E | 6802541.67 | 53.38 | G300E | 2194011.78 | 17.22
241 | Story13 | B25 | 32 MPa RC Beam (37.5 cm x 25 cm) | Beam | 32MPa | Concrete Rectangular | 250 | 375 | 937.5 | 7025 | 0.66 | 1611.24 | G300E | 5517844.79 | 43.3 | G300E | 2603642.45 | 20.43
242 | Story13 | B26 | 32 MPa RC Beam (37.5 cm x 25 cm) | Beam | 32MPa | Concrete Rectangular | 250 | 375 | 937.5 | 7200 | 0.68 | 1651.38 | G300E | 6349500 | 49.82 | G300E | 2664102 | 20.9
243 | Story13 | B3 | 32 MPa RC Beam (37.5 cm x 25 cm) | Beam | 32MPa | Concrete Rectangular | 250 | 375 | 937.5 | 7025 | 0.66 | 1611.24 | G300E | 6584766.67 | 51.67 | G300E | 1148725.44 | 9.01
244 | Story13 | B30 | 32 MPa RC Beam (37.5 cm x 25 cm) | Beam | 32MPa | Concrete Rectangular | 250 | 375 | 937.5 | 7025 | 0.66 | 1611.24 | G300E | 6255762.5 | 49.09 | G300E | 2607487.54 | 20.46
245 | Story13 | B31 | 32 MPa RC Beam (37.5 cm x 25 cm) | Beam | 32MPa | Concrete Rectangular | 250 | 375 | 937.5 | 7025 | 0.66 | 1611.24 | G300E | 5519015.62 | 43.3 | G300E | 2603690.75 | 20.43
246 | Story13 | B32 | 32 MPa RC Beam (37.5 cm x 25 cm) | Beam | 32MPa | Concrete Rectangular | 250 | 375 | 937.5 | 7025 | 0.66 | 1611.24 | G300E | 6802834.38 | 53.38 | G300E | 2194147.89 | 17.22
247 | Story13 | B33 | 32 MPa RC Beam (37.5 cm x 25 cm) | Beam | 32MPa | Concrete Rectangular | 250 | 375 | 937.5 | 7025 | 0.66 | 1611.24 | G300E | 4180460.42 | 32.8 | G300E | 1547262.1 | 12.14
248 | Story13 | B34 | 32 MPa RC Beam (37.5 cm x 25 cm) | Beam | 32MPa | Concrete Rectangular | 250 | 375 | 937.5 | 7025 | 0.66 | 1611.24 | G300E | 4332083.33 | 33.99 | G300E | 2582278.77 | 20.26
249 | Story13 | B35 | 32 MPa RC Beam (37.5 cm x 25 cm) | Beam | 32MPa | Concrete Rectangular | 250 | 375 | 937.5 | 7025 | 0.66 | 1611.24 | G300E | 6802834.38 | 53.38 | G300E | 2194130.32 | 17.22
250 | Story13 | B36 | 32 MPa RC Beam (37.5 cm x 25 cm) | Beam | 32MPa | Concrete Rectangular | 250 | 375 | 937.5 | 7025 | 0.66 | 1611.24 | G300E | 5957200 | 46.74 | G300E | 2081748.98 | 16.33
251 | Story13 | B37 | 32 MPa RC Beam (37.5 cm x 25 cm) | Beam | 32MPa | Concrete Rectangular | 250 | 375 | 937.5 | 7200 | 0.68 | 1651.38 | G300E | 6411300 | 50.31 | G300E | 2672413.5 | 20.97
252 | Story13 | B38 | 32 MPa RC Beam (37.5 cm x 25 cm) | Beam | 32MPa | Concrete Rectangular | 250 | 375 | 937.5 | 7025 | 0.66 | 1611.24 | G300E | 6254591.67 | 49.08 | G300E | 2607430.47 | 20.46
253 | Story13 | B4 | 32 MPa RC Beam (37.5 cm x 25 cm) | Beam | 32MPa | Concrete Rectangular | 250 | 375 | 937.5 | 7025 | 0.66 | 1611.24 | G300E | 4330327.08 | 33.98 | G300E | 2582278.77 | 20.26
254 | Story13 | B40 | 32 MPa RC Beam (37.5 cm x 25 cm) | Beam | 32MPa | Concrete Rectangular | 250 | 375 | 937.5 | 7025 | 0.66 | 1611.24 | G300E | 6256933.33 | 49.09 | G300E | 2607487.54 | 20.46
255 | Story13 | B41 | 32 MPa RC Beam (37.5 cm x 25 cm) | Beam | 32MPa | Concrete Rectangular | 250 | 375 | 937.5 | 7025 | 0.66 | 1611.24 | G300E | 6255762.5 | 49.09 | G300E | 2607484.25 | 20.46
256 | Story13 | B42 | 32 MPa RC Beam (37.5 cm x 25 cm) | Beam | 32MPa | Concrete Rectangular | 250 | 375 | 937.5 | 7025 | 0.66 | 1611.24 | G300E | 5957492.71 | 46.74 | G300E | 2081713.86 | 16.33
257 | Story13 | B43 | 32 MPa RC Beam (37.5 cm x 25 cm) | Beam | 32MPa | Concrete Rectangular | 250 | 375 | 937.5 | 7025 | 0.66 | 1611.24 | G300E | 6802834.38 | 53.38 | G300E | 2194148.98 | 17.22
258 | Story13 | B44 | 32 MPa RC Beam (37.5 cm x 25 cm) | Beam | 32MPa | Concrete Rectangular | 250 | 375 | 937.5 | 7025 | 0.66 | 1611.24 | G300E | 4332083.33 | 33.99 | G300E | 2582278.77 | 20.26
259 | Story13 | B45 | 32 MPa RC Beam (37.5 cm x 25 cm) | Beam | 32MPa | Concrete Rectangular | 250 | 375 | 937.5 | 7025 | 0.66 | 1611.24 | G300E | 4803051.04 | 37.69 | G300E | 3065430.1 | 24.05
260 | Story13 | B46 | 32 MPa RC Beam (37.5 cm x 25 cm) | Beam | 32MPa | Concrete Rectangular | 250 | 375 | 937.5 | 7025 | 0.66 | 1611.24 | G300E | 6570716.67 | 51.56 | G300E | 1161872.07 | 9.12
261 | Story13 | B47 | 32 MPa RC Beam (37.5 cm x 25 cm) | Beam | 32MPa | Concrete Rectangular | 250 | 375 | 937.5 | 7025 | 0.66 | 1611.24 | G300E | 6570716.67 | 51.56 | G300E | 1161862.19 | 9.12
262 | Story13 | B48 | 32 MPa RC Beam (37.5 cm x 25 cm) | Beam | 32MPa | Concrete Rectangular | 250 | 375 | 937.5 | 7025 | 0.66 | 1611.24 | G300E | 5957785.42 | 46.75 | G300E | 2081735.81 | 16.33
263 | Story13 | B49 | 32 MPa RC Beam (37.5 cm x 25 cm) | Beam | 32MPa | Concrete Rectangular | 250 | 375 | 937.5 | 7025 | 0.66 | 1611.24 | G300E | 6802834.38 | 53.38 | G300E | 2194158.86 | 17.22
264 | Story13 | B5 | 32 MPa RC Beam (37.5 cm x 25 cm) | Beam | 32MPa | Concrete Rectangular | 250 | 375 | 937.5 | 7025 | 0.66 | 1611.24 | G300E | 6801956.25 | 53.37 | G300E | 2193916.28 | 17.21
265 | Story13 | B50 | 32 MPa RC Beam (37.5 cm x 25 cm) | Beam | 32MPa | Concrete Rectangular | 250 | 375 | 937.5 | 7025 | 0.66 | 1611.24 | G300E | 5517552.08 | 43.29 | G300E | 2603661.11 | 20.43
266 | Story13 | B51 | 32 MPa RC Beam (37.5 cm x 25 cm) | Beam | 32MPa | Concrete Rectangular | 250 | 375 | 937.5 | 7025 | 0.66 | 1611.24 | G300E | 6802541.67 | 53.38 | G300E | 2194159.96 | 17.22
267 | Story13 | B52 | 32 MPa RC Beam (37.5 cm x 25 cm) | Beam | 32MPa | Concrete Rectangular | 250 | 375 | 937.5 | 7025 | 0.66 | 1611.24 | G300E | 5957492.71 | 46.74 | G300E | 2081709.47 | 16.33
268 | Story13 | B53 | 32 MPa RC Beam (37.5 cm x 25 cm) | Beam | 32MPa | Concrete Rectangular | 250 | 375 | 937.5 | 7025 | 0.66 | 1611.24 | G300E | 6570716.67 | 51.56 | G300E | 1161869.87 | 9.12
269 | Story13 | B54 | 32 MPa RC Beam (37.5 cm x 25 cm) | Beam | 32MPa | Concrete Rectangular | 250 | 375 | 937.5 | 7025 | 0.66 | 1611.24 | G300E | 6570716.67 | 51.56 | G300E | 1161863.29 | 9.12
270 | Story13 | B55 | 32 MPa RC Beam (37.5 cm x 25 cm) | Beam | 32MPa | Concrete Rectangular | 250 | 375 | 937.5 | 7025 | 0.66 | 1611.24 | G300E | 4803051.04 | 37.69 | G300E | 3065430.1 | 24.05
271 | Story13 | B56 | 32 MPa RC Beam (37.5 cm x 25 cm) | Beam | 32MPa | Concrete Rectangular | 250 | 375 | 937.5 | 7025 | 0.66 | 1611.24 | G300E | 4802758.33 | 37.68 | G300E | 3065430.1 | 24.05
272 | Story13 | B57 | 32 MPa RC Beam (37.5 cm x 25 cm) | Beam | 32MPa | Concrete Rectangular | 250 | 375 | 937.5 | 7025 | 0.66 | 1611.24 | G300E | 4331790.62 | 33.99 | G300E | 2582278.77 | 20.26
273 | Story13 | B58 | 32 MPa RC Beam (37.5 cm x 25 cm) | Beam | 32MPa | Concrete Rectangular | 250 | 375 | 937.5 | 7025 | 0.66 | 1611.24 | G300E | 4180460.42 | 32.8 | G300E | 1547262.1 | 12.14
274 | Story13 | B59 | 32 MPa RC Beam (37.5 cm x 25 cm) | Beam | 32MPa | Concrete Rectangular | 250 | 375 | 937.5 | 7025 | 0.66 | 1611.24 | G300E | 4332083.33 | 33.99 | G300E | 2582278.77 | 20.26
275 | Story13 | B6 | 32 MPa RC Beam (37.5 cm x 25 cm) | Beam | 32MPa | Concrete Rectangular | 250 | 375 | 937.5 | 7025 | 0.66 | 1611.24 | G300E | 4180460.42 | 32.8 | G300E | 1547262.1 | 12.14
276 | Story13 | B60 | 32 MPa RC Beam (37.5 cm x 25 cm) | Beam | 32MPa | Concrete Rectangular | 250 | 375 | 937.5 | 7025 | 0.66 | 1611.24 | G300E | 4803051.04 | 37.69 | G300E | 3058405.1 | 24
277 | Story13 | B7 | 32 MPa RC Beam (37.5 cm x 25 cm) | Beam | 32MPa | Concrete Rectangular | 250 | 375 | 937.5 | 7025 | 0.66 | 1611.24 | G300E | 6802834.38 | 53.38 | G300E | 2194134.71 | 17.22
278 | Story13 | B8 | 32 MPa RC Beam (37.5 cm x 25 cm) | Beam | 32MPa | Concrete Rectangular | 250 | 375 | 937.5 | 7025 | 0.66 | 1611.24 | G300E | 4332083.33 | 33.99 | G300E | 2582278.77 | 20.26
279 | Story13 | B9 | 32 MPa RC Beam (37.5 cm x 25 cm) | Beam | 32MPa | Concrete Rectangular | 250 | 375 | 937.5 | 7025 | 0.66 | 1611.24 | G300E | 6570716.67 | 51.56 | G300E | 1161875.36 | 9.12
280 | Story14 | B1 | 32 MPa RC Beam (37.5 cm x 25 cm) | Beam | 32MPa | Concrete Rectangular | 250 | 375 | 937.5 | 7025 | 0.66 | 1611.24 | G300E | 4741582.29 | 37.2 | G300E | 3585280.1 | 28.13
281 | Story14 | B10 | 32 MPa RC Beam (37.5 cm x 25 cm) | Beam | 32MPa | Concrete Rectangular | 250 | 375 | 937.5 | 7025 | 0.66 | 1611.24 | G300E | 4736606.25 | 37.17 | G300E | 3585280.1 | 28.13
282 | Story14 | B11 | 32 MPa RC Beam (37.5 cm x 25 cm) | Beam | 32MPa | Concrete Rectangular | 250 | 375 | 937.5 | 7025 | 0.66 | 1611.24 | G300E | 4736606.25 | 37.17 | G300E | 3585280.1 | 28.13
283 | Story14 | B12 | 32 MPa RC Beam (37.5 cm x 25 cm) | Beam | 32MPa | Concrete Rectangular | 250 | 375 | 937.5 | 7025 | 0.66 | 1611.24 | G300E | 4303983.33 | 33.77 | G300E | 2970410.02 | 23.31
284 | Story14 | B13 | 32 MPa RC Beam (37.5 cm x 25 cm) | Beam | 32MPa | Concrete Rectangular | 250 | 375 | 937.5 | 7025 | 0.66 | 1611.24 | G300E | 6447779.17 | 50.59 | G300E | 1133547.05 | 8.89
285 | Story14 | B14 | 32 MPa RC Beam (37.5 cm x 25 cm) | Beam | 32MPa | Concrete Rectangular | 250 | 375 | 937.5 | 7025 | 0.66 | 1611.24 | G300E | 5931148.96 | 46.54 | G300E | 2080645.84 | 16.33
286 | Story14 | B15 | 32 MPa RC Beam (37.5 cm x 25 cm) | Beam | 32MPa | Concrete Rectangular | 250 | 375 | 937.5 | 7025 | 0.66 | 1611.24 | G300E | 5922660.42 | 46.47 | G300E | 2079848.94 | 16.32
287 | Story14 | B16 | 32 MPa RC Beam (37.5 cm x 25 cm) | Beam | 32MPa | Concrete Rectangular | 250 | 375 | 937.5 | 7200 | 0.68 | 1651.38 | G300E | 6256500 | 49.09 | G300E | 2673042.38 | 20.97
288 | Story14 | B17 | 32 MPa RC Beam (37.5 cm x 25 cm) | Beam | 32MPa | Concrete Rectangular | 250 | 375 | 937.5 | 7025 | 0.66 | 1611.24 | G300E | 5626732.29 | 44.15 | G300E | 2609771.77 | 20.48
289 | Story14 | B18 | 32 MPa RC Beam (37.5 cm x 25 cm) | Beam | 32MPa | Concrete Rectangular | 250 | 375 | 937.5 | 7200 | 0.68 | 1651.38 | G300E | 6311700 | 49.52 | G300E | 2680550.62 | 21.03
290 | Story14 | B19 | 32 MPa RC Beam (37.5 cm x 25 cm) | Beam | 32MPa | Concrete Rectangular | 250 | 375 | 937.5 | 7025 | 0.66 | 1611.24 | G300E | 5982665.62 | 46.94 | G300E | 2084394.34 | 16.35
291 | Story14 | B2 | 32 MPa RC Beam (37.5 cm x 25 cm) | Beam | 32MPa | Concrete Rectangular | 250 | 375 | 937.5 | 7025 | 0.66 | 1611.24 | G300E | 4740118.75 | 37.19 | G300E | 3585280.1 | 28.13
292 | Story14 | B20 | 32 MPa RC Beam (37.5 cm x 25 cm) | Beam | 32MPa | Concrete Rectangular | 250 | 375 | 937.5 | 7025 | 0.66 | 1611.24 | G300E | 5982665.62 | 46.94 | G300E | 2084377.87 | 16.35
293 | Story14 | B21 | 32 MPa RC Beam (37.5 cm x 25 cm) | Beam | 32MPa | Concrete Rectangular | 250 | 375 | 937.5 | 7025 | 0.66 | 1611.24 | G300E | 6521248.96 | 51.17 | G300E | 1148825.33 | 9.01
294 | Story14 | B22 | 32 MPa RC Beam (37.5 cm x 25 cm) | Beam | 32MPa | Concrete Rectangular | 250 | 375 | 937.5 | 7025 | 0.66 | 1611.24 | G300E | 4306032.29 | 33.79 | G300E | 2970410.02 | 23.31
295 | Story14 | B23 | 32 MPa RC Beam (37.5 cm x 25 cm) | Beam | 32MPa | Concrete Rectangular | 250 | 375 | 937.5 | 7025 | 0.66 | 1611.24 | G300E | 4054010.42 | 31.81 | G300E | 1547262.1 | 12.14
296 | Story14 | B24 | 32 MPa RC Beam (37.5 cm x 25 cm) | Beam | 32MPa | Concrete Rectangular | 250 | 375 | 937.5 | 7025 | 0.66 | 1611.24 | G300E | 6761562.5 | 53.05 | G300E | 2017165.45 | 15.83
297 | Story14 | B25 | 32 MPa RC Beam (37.5 cm x 25 cm) | Beam | 32MPa | Concrete Rectangular | 250 | 375 | 937.5 | 7025 | 0.66 | 1611.24 | G300E | 5626439.58 | 44.15 | G300E | 2609723.47 | 20.48
298 | Story14 | B26 | 32 MPa RC Beam (37.5 cm x 25 cm) | Beam | 32MPa | Concrete Rectangular | 250 | 375 | 937.5 | 7200 | 0.68 | 1651.38 | G300E | 6252300 | 49.06 | G300E | 2672409 | 20.97
299 | Story14 | B3 | 32 MPa RC Beam (37.5 cm x 25 cm) | Beam | 32MPa | Concrete Rectangular | 250 | 375 | 937.5 | 7025 | 0.66 | 1611.24 | G300E | 6460365.62 | 50.69 | G300E | 1134911.43 | 8.9
300 | Story14 | B30 | 32 MPa RC Beam (37.5 cm x 25 cm) | Beam | 32MPa | Concrete Rectangular | 250 | 375 | 937.5 | 7025 | 0.66 | 1611.24 | G300E | 6159168.75 | 48.33 | G300E | 2615402.74 | 20.52
301 | Story14 | B31 | 32 MPa RC Beam (37.5 cm x 25 cm) | Beam | 32MPa | Concrete Rectangular | 250 | 375 | 937.5 | 7025 | 0.66 | 1611.24 | G300E | 5627610.42 | 44.16 | G300E | 2609803.6 | 20.48
302 | Story14 | B32 | 32 MPa RC Beam (37.5 cm x 25 cm) | Beam | 32MPa | Concrete Rectangular | 250 | 375 | 937.5 | 7025 | 0.66 | 1611.24 | G300E | 6762733.33 | 53.06 | G300E | 1887931.06 | 14.81
303 | Story14 | B33 | 32 MPa RC Beam (37.5 cm x 25 cm) | Beam | 32MPa | Concrete Rectangular | 250 | 375 | 937.5 | 7025 | 0.66 | 1611.24 | G300E | 4054010.42 | 31.81 | G300E | 1547262.1 | 12.14
304 | Story14 | B34 | 32 MPa RC Beam (37.5 cm x 25 cm) | Beam | 32MPa | Concrete Rectangular | 250 | 375 | 937.5 | 7025 | 0.66 | 1611.24 | G300E | 4305739.58 | 33.78 | G300E | 3487918.35 | 27.37
305 | Story14 | B35 | 32 MPa RC Beam (37.5 cm x 25 cm) | Beam | 32MPa | Concrete Rectangular | 250 | 375 | 937.5 | 7025 | 0.66 | 1611.24 | G300E | 6762733.33 | 53.06 | G300E | 1887917.89 | 14.81
306 | Story14 | B36 | 32 MPa RC Beam (37.5 cm x 25 cm) | Beam | 32MPa | Concrete Rectangular | 250 | 375 | 937.5 | 7025 | 0.66 | 1611.24 | G300E | 5982665.62 | 46.94 | G300E | 2084389.95 | 16.35
307 | Story14 | B37 | 32 MPa RC Beam (37.5 cm x 25 cm) | Beam | 32MPa | Concrete Rectangular | 250 | 375 | 937.5 | 7200 | 0.68 | 1651.38 | G300E | 6312000 | 49.53 | G300E | 2680552.88 | 21.03
308 | Story14 | B38 | 32 MPa RC Beam (37.5 cm x 25 cm) | Beam | 32MPa | Concrete Rectangular | 250 | 375 | 937.5 | 7025 | 0.66 | 1611.24 | G300E | 6159461.46 | 48.33 | G300E | 2615408.23 | 20.52
309 | Story14 | B4 | 32 MPa RC Beam (37.5 cm x 25 cm) | Beam | 32MPa | Concrete Rectangular | 250 | 375 | 937.5 | 7025 | 0.66 | 1611.24 | G300E | 4304276.04 | 33.77 | G300E | 3487918.35 | 27.37
310 | Story14 | B40 | 32 MPa RC Beam (37.5 cm x 25 cm) | Beam | 32MPa | Concrete Rectangular | 250 | 375 | 937.5 | 7025 | 0.66 | 1611.24 | G300E | 6158583.33 | 48.32 | G300E | 2615396.16 | 20.52
311 | Story14 | B41 | 32 MPa RC Beam (37.5 cm x 25 cm) | Beam | 32MPa | Concrete Rectangular | 250 | 375 | 937.5 | 7025 | 0.66 | 1611.24 | G300E | 6158876.04 | 48.32 | G300E | 2615399.45 | 20.52
312 | Story14 | B42 | 32 MPa RC Beam (37.5 cm x 25 cm) | Beam | 32MPa | Concrete Rectangular | 250 | 375 | 937.5 | 7025 | 0.66 | 1611.24 | G300E | 5982665.62 | 46.94 | G300E | 2084378.97 | 16.35
313 | Story14 | B43 | 32 MPa RC Beam (37.5 cm x 25 cm) | Beam | 32MPa | Concrete Rectangular | 250 | 375 | 937.5 | 7025 | 0.66 | 1611.24 | G300E | 6762733.33 | 53.06 | G300E | 1887933.26 | 14.81
314 | Story14 | B44 | 32 MPa RC Beam (37.5 cm x 25 cm) | Beam | 32MPa | Concrete Rectangular | 250 | 375 | 937.5 | 7025 | 0.66 | 1611.24 | G300E | 4305739.58 | 33.78 | G300E | 3487918.35 | 27.37
315 | Story14 | B45 | 32 MPa RC Beam (37.5 cm x 25 cm) | Beam | 32MPa | Concrete Rectangular | 250 | 375 | 937.5 | 7025 | 0.66 | 1611.24 | G300E | 4736606.25 | 37.17 | G300E | 3585280.1 | 28.13
316 | Story14 | B46 | 32 MPa RC Beam (37.5 cm x 25 cm) | Beam | 32MPa | Concrete Rectangular | 250 | 375 | 937.5 | 7025 | 0.66 | 1611.24 | G300E | 6521248.96 | 51.17 | G300E | 1148833.01 | 9.01
317 | Story14 | B47 | 32 MPa RC Beam (37.5 cm x 25 cm) | Beam | 32MPa | Concrete Rectangular | 250 | 375 | 937.5 | 7025 | 0.66 | 1611.24 | G300E | 6521248.96 | 51.17 | G300E | 1148825.33 | 9.01
318 | Story14 | B48 | 32 MPa RC Beam (37.5 cm x 25 cm) | Beam | 32MPa | Concrete Rectangular | 250 | 375 | 937.5 | 7025 | 0.66 | 1611.24 | G300E | 5982665.62 | 46.94 | G300E | 2084382.26 | 16.35
319 | Story14 | B49 | 32 MPa RC Beam (37.5 cm x 25 cm) | Beam | 32MPa | Concrete Rectangular | 250 | 375 | 937.5 | 7025 | 0.66 | 1611.24 | G300E | 6762733.33 | 53.06 | G300E | 1887932.16 | 14.81
320 | Story14 | B5 | 32 MPa RC Beam (37.5 cm x 25 cm) | Beam | 32MPa | Concrete Rectangular | 250 | 375 | 937.5 | 7025 | 0.66 | 1611.24 | G300E | 6762440.62 | 53.06 | G300E | 1887696.17 | 14.81
321 | Story14 | B50 | 32 MPa RC Beam (37.5 cm x 25 cm) | Beam | 32MPa | Concrete Rectangular | 250 | 375 | 937.5 | 7025 | 0.66 | 1611.24 | G300E | 5627610.42 | 44.16 | G300E | 2609803.6 | 20.48
322 | Story14 | B51 | 32 MPa RC Beam (37.5 cm x 25 cm) | Beam | 32MPa | Concrete Rectangular | 250 | 375 | 937.5 | 7025 | 0.66 | 1611.24 | G300E | 6763026.04 | 53.07 | G300E | 1887935.45 | 14.81
323 | Story14 | B52 | 32 MPa RC Beam (37.5 cm x 25 cm) | Beam | 32MPa | Concrete Rectangular | 250 | 375 | 937.5 | 7025 | 0.66 | 1611.24 | G300E | 5982958.33 | 46.94 | G300E | 2084383.36 | 16.35
324 | Story14 | B53 | 32 MPa RC Beam (37.5 cm x 25 cm) | Beam | 32MPa | Concrete Rectangular | 250 | 375 | 937.5 | 7025 | 0.66 | 1611.24 | G300E | 6521248.96 | 51.17 | G300E | 1148824.23 | 9.01
325 | Story14 | B54 | 32 MPa RC Beam (37.5 cm x 25 cm) | Beam | 32MPa | Concrete Rectangular | 250 | 375 | 937.5 | 7025 | 0.66 | 1611.24 | G300E | 6521248.96 | 51.17 | G300E | 1148825.33 | 9.01
326 | Story14 | B55 | 32 MPa RC Beam (37.5 cm x 25 cm) | Beam | 32MPa | Concrete Rectangular | 250 | 375 | 937.5 | 7025 | 0.66 | 1611.24 | G300E | 4736606.25 | 37.17 | G300E | 3585280.1 | 28.13
327 | Story14 | B56 | 32 MPa RC Beam (37.5 cm x 25 cm) | Beam | 32MPa | Concrete Rectangular | 250 | 375 | 937.5 | 7025 | 0.66 | 1611.24 | G300E | 4736606.25 | 37.17 | G300E | 3585280.1 | 28.13
328 | Story14 | B57 | 32 MPa RC Beam (37.5 cm x 25 cm) | Beam | 32MPa | Concrete Rectangular | 250 | 375 | 937.5 | 7025 | 0.66 | 1611.24 | G300E | 4306032.29 | 33.79 | G300E | 3487918.35 | 27.37
329 | Story14 | B58 | 32 MPa RC Beam (37.5 cm x 25 cm) | Beam | 32MPa | Concrete Rectangular | 250 | 375 | 937.5 | 7025 | 0.66 | 1611.24 | G300E | 4054010.42 | 31.81 | G300E | 1547262.1 | 12.14
330 | Story14 | B59 | 32 MPa RC Beam (37.5 cm x 25 cm) | Beam | 32MPa | Concrete Rectangular | 250 | 375 | 937.5 | 7025 | 0.66 | 1611.24 | G300E | 4305739.58 | 33.78 | G300E | 2970410.02 | 23.31
331 | Story14 | B6 | 32 MPa RC Beam (37.5 cm x 25 cm) | Beam | 32MPa | Concrete Rectangular | 250 | 375 | 937.5 | 7025 | 0.66 | 1611.24 | G300E | 4054010.42 | 31.81 | G300E | 1547262.1 | 12.14
332 | Story14 | B60 | 32 MPa RC Beam (37.5 cm x 25 cm) | Beam | 32MPa | Concrete Rectangular | 250 | 375 | 937.5 | 7025 | 0.66 | 1611.24 | G300E | 4736606.25 | 37.17 | G300E | 3585280.1 | 28.13
333 | Story14 | B7 | 32 MPa RC Beam (37.5 cm x 25 cm) | Beam | 32MPa | Concrete Rectangular | 250 | 375 | 937.5 | 7025 | 0.66 | 1611.24 | G300E | 6762733.33 | 53.06 | G300E | 1887915.7 | 14.81
334 | Story14 | B8 | 32 MPa RC Beam (37.5 cm x 25 cm) | Beam | 32MPa | Concrete Rectangular | 250 | 375 | 937.5 | 7025 | 0.66 | 1611.24 | G300E | 4305739.58 | 33.78 | G300E | 2970410.02 | 23.31
335 | Story14 | B9 | 32 MPa RC Beam (37.5 cm x 25 cm) | Beam | 32MPa | Concrete Rectangular | 250 | 375 | 937.5 | 7025 | 0.66 | 1611.24 | G300E | 6521248.96 | 51.17 | G300E | 1148830.81 | 9.01
336 | Story15 | B1 | 32 MPa RC Beam (42.5 cm x 25 cm) | Beam | 32MPa | Concrete Rectangular | 250 | 425 | 1062.5 | 7037.5 | 0.75 | 1829.32 | G300E | 4123681.77 | 32.36 | G300E | 3405961.16 | 26.72
337 | Story15 | B10 | 32 MPa RC Beam (42.5 cm x 25 cm) | Beam | 32MPa | Concrete Rectangular | 250 | 425 | 1062.5 | 7037.5 | 0.75 | 1829.32 | G300E | 4168839.06 | 32.71 | G300E | 3408306.99 | 26.74
338 | Story15 | B11 | 32 MPa RC Beam (42.5 cm x 25 cm) | Beam | 32MPa | Concrete Rectangular | 250 | 425 | 1062.5 | 7037.5 | 0.75 | 1829.32 | G300E | 4168839.06 | 32.71 | G300E | 3408306.99 | 26.74
339 | Story15 | B12 | 32 MPa RC Beam (42.5 cm x 25 cm) | Beam | 32MPa | Concrete Rectangular | 250 | 425 | 1062.5 | 7037.5 | 0.75 | 1829.32 | G300E | 3670056.25 | 28.8 | G300E | 3249376.79 | 25.5
340 | Story15 | B13 | 32 MPa RC Beam (42.5 cm x 25 cm) | Beam | 32MPa | Concrete Rectangular | 250 | 425 | 1062.5 | 7037.5 | 0.75 | 1829.32 | G300E | 5744359.38 | 45.07 | G300E | 1274610.15 | 10
341 | Story15 | B14 | 32 MPa RC Beam (42.5 cm x 25 cm) | Beam | 32MPa | Concrete Rectangular | 250 | 425 | 1062.5 | 7037.5 | 0.75 | 1829.32 | G300E | 5145292.19 | 40.37 | G300E | 1117222.04 | 8.77
342 | Story15 | B15 | 32 MPa RC Beam (42.5 cm x 25 cm) | Beam | 32MPa | Concrete Rectangular | 250 | 425 | 1062.5 | 7037.5 | 0.75 | 1829.32 | G300E | 5140600.52 | 40.34 | G300E | 1116456.86 | 8.76
343 | Story15 | B16 | 32 MPa RC Beam (42.5 cm x 25 cm) | Beam | 32MPa | Concrete Rectangular | 250 | 425 | 1062.5 | 7200 | 0.76 | 1871.56 | G300E | 5351100 | 41.99 | G300E | 2927806.8 | 22.97
344 | Story15 | B17 | 32 MPa RC Beam (42.5 cm x 25 cm) | Beam | 32MPa | Concrete Rectangular | 250 | 425 | 1062.5 | 7037.5 | 0.75 | 1829.32 | G300E | 4742102.08 | 37.21 | G300E | 2861727.83 | 22.45
345 | Story15 | B18 | 32 MPa RC Beam (42.5 cm x 25 cm) | Beam | 32MPa | Concrete Rectangular | 250 | 425 | 1062.5 | 7200 | 0.76 | 1871.56 | G300E | 5401500 | 42.38 | G300E | 2933414.25 | 23.02
346 | Story15 | B19 | 32 MPa RC Beam (42.5 cm x 25 cm) | Beam | 32MPa | Concrete Rectangular | 250 | 425 | 1062.5 | 7037.5 | 0.75 | 1829.32 | G300E | 5186344.27 | 40.69 | G300E | 1117248.21 | 8.77
347 | Story15 | B2 | 32 MPa RC Beam (42.5 cm x 25 cm) | Beam | 32MPa | Concrete Rectangular | 250 | 425 | 1062.5 | 7037.5 | 0.75 | 1829.32 | G300E | 4121042.71 | 32.34 | G300E | 3407134.08 | 26.73
348 | Story15 | B20 | 32 MPa RC Beam (42.5 cm x 25 cm) | Beam | 32MPa | Concrete Rectangular | 250 | 425 | 1062.5 | 7037.5 | 0.75 | 1829.32 | G300E | 5186344.27 | 40.69 | G300E | 1117255.69 | 8.77
349 | Story15 | B21 | 32 MPa RC Beam (42.5 cm x 25 cm) | Beam | 32MPa | Concrete Rectangular | 250 | 425 | 1062.5 | 7037.5 | 0.75 | 1829.32 | G300E | 5801832.29 | 45.52 | G300E | 668835.94 | 5.25
350 | Story15 | B22 | 32 MPa RC Beam (42.5 cm x 25 cm) | Beam | 32MPa | Concrete Rectangular | 250 | 425 | 1062.5 | 7037.5 | 0.75 | 1829.32 | G300E | 3671815.62 | 28.81 | G300E | 3249376.79 | 25.5
351 | Story15 | B23 | 32 MPa RC Beam (42.5 cm x 25 cm) | Beam | 32MPa | Concrete Rectangular | 250 | 425 | 1062.5 | 7037.5 | 0.75 | 1829.32 | G300E | 3484735.42 | 27.34 | G300E | 2861727.83 | 22.45
352 | Story15 | B24 | 32 MPa RC Beam (42.5 cm x 25 cm) | Beam | 32MPa | Concrete Rectangular | 250 | 425 | 1062.5 | 7037.5 | 0.75 | 1829.32 | G300E | 6049024.48 | 47.46 | G300E | 2409594.33 | 18.91
353 | Story15 | B25 | 32 MPa RC Beam (42.5 cm x 25 cm) | Beam | 32MPa | Concrete Rectangular | 250 | 425 | 1062.5 | 7037.5 | 0.75 | 1829.32 | G300E | 4743275 | 37.22 | G300E | 2861727.83 | 22.45
354 | Story15 | B26 | 32 MPa RC Beam (42.5 cm x 25 cm) | Beam | 32MPa | Concrete Rectangular | 250 | 425 | 1062.5 | 7200 | 0.76 | 1871.56 | G300E | 5348400 | 41.97 | G300E | 2927806.8 | 22.97
355 | Story15 | B3 | 32 MPa RC Beam (42.5 cm x 25 cm) | Beam | 32MPa | Concrete Rectangular | 250 | 425 | 1062.5 | 7037.5 | 0.75 | 1829.32 | G300E | 5751396.88 | 45.13 | G300E | 668935.63 | 5.25
356 | Story15 | B30 | 32 MPa RC Beam (42.5 cm x 25 cm) | Beam | 32MPa | Concrete Rectangular | 250 | 425 | 1062.5 | 7037.5 | 0.75 | 1829.32 | G300E | 5278125 | 41.41 | G300E | 2867105.28 | 22.5
357 | Story15 | B31 | 32 MPa RC Beam (42.5 cm x 25 cm) | Beam | 32MPa | Concrete Rectangular | 250 | 425 | 1062.5 | 7037.5 | 0.75 | 1829.32 | G300E | 4743275 | 37.22 | G300E | 2861727.83 | 22.45
358 | Story15 | B32 | 32 MPa RC Beam (42.5 cm x 25 cm) | Beam | 32MPa | Concrete Rectangular | 250 | 425 | 1062.5 | 7037.5 | 0.75 | 1829.32 | G300E | 6049904.17 | 47.47 | G300E | 2409680.32 | 18.91
359 | Story15 | B33 | 32 MPa RC Beam (42.5 cm x 25 cm) | Beam | 32MPa | Concrete Rectangular | 250 | 425 | 1062.5 | 7037.5 | 0.75 | 1829.32 | G300E | 3484735.42 | 27.34 | G300E | 2861727.83 | 22.45
360 | Story15 | B34 | 32 MPa RC Beam (42.5 cm x 25 cm) | Beam | 32MPa | Concrete Rectangular | 250 | 425 | 1062.5 | 7037.5 | 0.75 | 1829.32 | G300E | 3671815.62 | 28.81 | G300E | 3250549.7 | 25.51
361 | Story15 | B35 | 32 MPa RC Beam (42.5 cm x 25 cm) | Beam | 32MPa | Concrete Rectangular | 250 | 425 | 1062.5 | 7037.5 | 0.75 | 1829.32 | G300E | 6049610.94 | 47.47 | G300E | 2409675.33 | 18.91
362 | Story15 | B36 | 32 MPa RC Beam (42.5 cm x 25 cm) | Beam | 32MPa | Concrete Rectangular | 250 | 425 | 1062.5 | 7037.5 | 0.75 | 1829.32 | G300E | 5187223.96 | 40.7 | G300E | 1117294.32 | 8.77
363 | Story15 | B37 | 32 MPa RC Beam (42.5 cm x 25 cm) | Beam | 32MPa | Concrete Rectangular | 250 | 425 | 1062.5 | 7200 | 0.76 | 1871.56 | G300E | 5399100 | 42.36 | G300E | 2933267.62 | 23.02
364 | Story15 | B38 | 32 MPa RC Beam (42.5 cm x 25 cm) | Beam | 32MPa | Concrete Rectangular | 250 | 425 | 1062.5 | 7037.5 | 0.75 | 1829.32 | G300E | 5275192.71 | 41.39 | G300E | 2867025.53 | 22.5
365 | Story15 | B4 | 32 MPa RC Beam (42.5 cm x 25 cm) | Beam | 32MPa | Concrete Rectangular | 250 | 425 | 1062.5 | 7037.5 | 0.75 | 1829.32 | G300E | 3670642.71 | 28.8 | G300E | 3250549.7 | 25.51
366 | Story15 | B40 | 32 MPa RC Beam (42.5 cm x 25 cm) | Beam | 32MPa | Concrete Rectangular | 250 | 425 | 1062.5 | 7037.5 | 0.75 | 1829.32 | G300E | 5279591.15 | 41.43 | G300E | 2867208.72 | 22.5
367 | Story15 | B41 | 32 MPa RC Beam (42.5 cm x 25 cm) | Beam | 32MPa | Concrete Rectangular | 250 | 425 | 1062.5 | 7037.5 | 0.75 | 1829.32 | G300E | 5278125 | 41.41 | G300E | 2867105.28 | 22.5
368 | Story15 | B42 | 32 MPa RC Beam (42.5 cm x 25 cm) | Beam | 32MPa | Concrete Rectangular | 250 | 425 | 1062.5 | 7037.5 | 0.75 | 1829.32 | G300E | 5186344.27 | 40.69 | G300E | 1117250.7 | 8.77
369 | Story15 | B43 | 32 MPa RC Beam (42.5 cm x 25 cm) | Beam | 32MPa | Concrete Rectangular | 250 | 425 | 1062.5 | 7037.5 | 0.75 | 1829.32 | G300E | 6049904.17 | 47.47 | G300E | 2409680.32 | 18.91
370 | Story15 | B44 | 32 MPa RC Beam (42.5 cm x 25 cm) | Beam | 32MPa | Concrete Rectangular | 250 | 425 | 1062.5 | 7037.5 | 0.75 | 1829.32 | G300E | 3671815.62 | 28.81 | G300E | 3250549.7 | 25.51
371 | Story15 | B45 | 32 MPa RC Beam (42.5 cm x 25 cm) | Beam | 32MPa | Concrete Rectangular | 250 | 425 | 1062.5 | 7037.5 | 0.75 | 1829.32 | G300E | 4168839.06 | 32.71 | G300E | 3408306.99 | 26.74
372 | Story15 | B46 | 32 MPa RC Beam (42.5 cm x 25 cm) | Beam | 32MPa | Concrete Rectangular | 250 | 425 | 1062.5 | 7037.5 | 0.75 | 1829.32 | G300E | 5801832.29 | 45.52 | G300E | 668842.17 | 5.25
373 | Story15 | B47 | 32 MPa RC Beam (42.5 cm x 25 cm) | Beam | 32MPa | Concrete Rectangular | 250 | 425 | 1062.5 | 7037.5 | 0.75 | 1829.32 | G300E | 5801832.29 | 45.52 | G300E | 668835.94 | 5.25
374 | Story15 | B48 | 32 MPa RC Beam (42.5 cm x 25 cm) | Beam | 32MPa | Concrete Rectangular | 250 | 425 | 1062.5 | 7037.5 | 0.75 | 1829.32 | G300E | 5187223.96 | 40.7 | G300E | 1117283.1 | 8.77
375 | Story15 | B49 | 32 MPa RC Beam (42.5 cm x 25 cm) | Beam | 32MPa | Concrete Rectangular | 250 | 425 | 1062.5 | 7037.5 | 0.75 | 1829.32 | G300E | 6049904.17 | 47.47 | G300E | 2409706.49 | 18.91
376 | Story15 | B5 | 32 MPa RC Beam (42.5 cm x 25 cm) | Beam | 32MPa | Concrete Rectangular | 250 | 425 | 1062.5 | 7037.5 | 0.75 | 1829.32 | G300E | 6048144.79 | 47.46 | G300E | 2409489.65 | 18.91
377 | Story15 | B50 | 32 MPa RC Beam (42.5 cm x 25 cm) | Beam | 32MPa | Concrete Rectangular | 250 | 425 | 1062.5 | 7037.5 | 0.75 | 1829.32 | G300E | 4743275 | 37.22 | G300E | 2861727.83 | 22.45
378 | Story15 | B51 | 32 MPa RC Beam (42.5 cm x 25 cm) | Beam | 32MPa | Concrete Rectangular | 250 | 425 | 1062.5 | 7037.5 | 0.75 | 1829.32 | G300E | 6049904.17 | 47.47 | G300E | 2409737.65 | 18.91
379 | Story15 | B52 | 32 MPa RC Beam (42.5 cm x 25 cm) | Beam | 32MPa | Concrete Rectangular | 250 | 425 | 1062.5 | 7037.5 | 0.75 | 1829.32 | G300E | 5186344.27 | 40.69 | G300E | 1117228.27 | 8.77
380 | Story15 | B53 | 32 MPa RC Beam (42.5 cm x 25 cm) | Beam | 32MPa | Concrete Rectangular | 250 | 425 | 1062.5 | 7037.5 | 0.75 | 1829.32 | G300E | 5801832.29 | 45.52 | G300E | 668840.92 | 5.25
381 | Story15 | B54 | 32 MPa RC Beam (42.5 cm x 25 cm) | Beam | 32MPa | Concrete Rectangular | 250 | 425 | 1062.5 | 7037.5 | 0.75 | 1829.32 | G300E | 5801832.29 | 45.52 | G300E | 668834.69 | 5.25
382 | Story15 | B55 | 32 MPa RC Beam (42.5 cm x 25 cm) | Beam | 32MPa | Concrete Rectangular | 250 | 425 | 1062.5 | 7037.5 | 0.75 | 1829.32 | G300E | 4168839.06 | 32.71 | G300E | 3408306.99 | 26.74
383 | Story15 | B56 | 32 MPa RC Beam (42.5 cm x 25 cm) | Beam | 32MPa | Concrete Rectangular | 250 | 425 | 1062.5 | 7037.5 | 0.75 | 1829.32 | G300E | 4168839.06 | 32.71 | G300E | 3408306.99 | 26.74
384 | Story15 | B57 | 32 MPa RC Beam (42.5 cm x 25 cm) | Beam | 32MPa | Concrete Rectangular | 250 | 425 | 1062.5 | 7037.5 | 0.75 | 1829.32 | G300E | 3671815.62 | 28.81 | G300E | 3250549.7 | 25.51
385 | Story15 | B58 | 32 MPa RC Beam (42.5 cm x 25 cm) | Beam | 32MPa | Concrete Rectangular | 250 | 425 | 1062.5 | 7037.5 | 0.75 | 1829.32 | G300E | 3484735.42 | 27.34 | G300E | 2861727.83 | 22.45
386 | Story15 | B59 | 32 MPa RC Beam (42.5 cm x 25 cm) | Beam | 32MPa | Concrete Rectangular | 250 | 425 | 1062.5 | 7037.5 | 0.75 | 1829.32 | G300E | 3671815.62 | 28.81 | G300E | 3249376.79 | 25.5
387 | Story15 | B6 | 32 MPa RC Beam (42.5 cm x 25 cm) | Beam | 32MPa | Concrete Rectangular | 250 | 425 | 1062.5 | 7037.5 | 0.75 | 1829.32 | G300E | 3484735.42 | 27.34 | G300E | 2861727.83 | 22.45
388 | Story15 | B60 | 32 MPa RC Beam (42.5 cm x 25 cm) | Beam | 32MPa | Concrete Rectangular | 250 | 425 | 1062.5 | 7037.5 | 0.75 | 1829.32 | G300E | 4168839.06 | 32.71 | G300E | 3408306.99 | 26.74
389 | Story15 | B7 | 32 MPa RC Beam (42.5 cm x 25 cm) | Beam | 32MPa | Concrete Rectangular | 250 | 425 | 1062.5 | 7037.5 | 0.75 | 1829.32 | G300E | 6049904.17 | 47.47 | G300E | 2409722.69 | 18.91
390 | Story15 | B8 | 32 MPa RC Beam (42.5 cm x 25 cm) | Beam | 32MPa | Concrete Rectangular | 250 | 425 | 1062.5 | 7037.5 | 0.75 | 1829.32 | G300E | 3671815.62 | 28.81 | G300E | 3249376.79 | 25.5
391 | Story15 | B9 | 32 MPa RC Beam (42.5 cm x 25 cm) | Beam | 32MPa | Concrete Rectangular | 250 | 425 | 1062.5 | 7037.5 | 0.75 | 1829.32 | G300E | 5801832.29 | 45.52 | G300E | 668849.64 | 5.25
392 | Story16 | B1 | 32 MPa RC Beam (42.5 cm x 25 cm) | Beam | 32MPa | Concrete Rectangular | 250 | 425 | 1062.5 | 7037.5 | 0.75 | 1829.32 | G300E | 4154177.6 | 32.6 | G300E | 3422381.99 | 26.85
393 | Story16 | B10 | 32 MPa RC Beam (42.5 cm x 25 cm) | Beam | 32MPa | Concrete Rectangular | 250 | 425 | 1062.5 | 7037.5 | 0.75 | 1829.32 | G300E | 4153591.15 | 32.59 | G300E | 3422381.99 | 26.85
394 | Story16 | B11 | 32 MPa RC Beam (42.5 cm x 25 cm) | Beam | 32MPa | Concrete Rectangular | 250 | 425 | 1062.5 | 7037.5 | 0.75 | 1829.32 | G300E | 4153591.15 | 32.59 | G300E | 3422381.99 | 26.85
395 | Story16 | B12 | 32 MPa RC Beam (42.5 cm x 25 cm) | Beam | 32MPa | Concrete Rectangular | 250 | 425 | 1062.5 | 7037.5 | 0.75 | 1829.32 | G300E | 3703191.15 | 29.06 | G300E | 3407134.08 | 26.73
396 | Story16 | B13 | 32 MPa RC Beam (42.5 cm x 25 cm) | Beam | 32MPa | Concrete Rectangular | 250 | 425 | 1062.5 | 7037.5 | 0.75 | 1829.32 | G300E | 5615045.31 | 44.06 | G300E | 1255957.92 | 9.85
397 | Story16 | B14 | 32 MPa RC Beam (42.5 cm x 25 cm) | Beam | 32MPa | Concrete Rectangular | 250 | 425 | 1062.5 | 7037.5 | 0.75 | 1829.32 | G300E | 5204817.71 | 40.84 | G300E | 1116330.99 | 8.76
398 | Story16 | B15 | 32 MPa RC Beam (42.5 cm x 25 cm) | Beam | 32MPa | Concrete Rectangular | 250 | 425 | 1062.5 | 7037.5 | 0.75 | 1829.32 | G300E | 5204524.48 | 40.84 | G300E | 1116323.51 | 8.76
399 | Story16 | B16 | 32 MPa RC Beam (42.5 cm x 25 cm) | Beam | 32MPa | Concrete Rectangular | 250 | 425 | 1062.5 | 7200 | 0.76 | 1871.56 | G300E | 5470200 | 42.92 | G300E | 2932169.85 | 23.01
400 | Story16 | B17 | 32 MPa RC Beam (42.5 cm x 25 cm) | Beam | 32MPa | Concrete Rectangular | 250 | 425 | 1062.5 | 7037.5 | 0.75 | 1829.32 | G300E | 4832709.9 | 37.92 | G300E | 1721951.92 | 13.51
401 | Story16 | B18 | 32 MPa RC Beam (42.5 cm x 25 cm) | Beam | 32MPa | Concrete Rectangular | 250 | 425 | 1062.5 | 7200 | 0.76 | 1871.56 | G300E | 5466000 | 42.89 | G300E | 2932021.95 | 23.01
402 | Story16 | B19 | 32 MPa RC Beam (42.5 cm x 25 cm) | Beam | 32MPa | Concrete Rectangular | 250 | 425 | 1062.5 | 7037.5 | 0.75 | 1829.32 | G300E | 5205404.17 | 40.84 | G300E | 1116129.1 | 8.76
403 | Story16 | B2 | 32 MPa RC Beam (42.5 cm x 25 cm) | Beam | 32MPa | Concrete Rectangular | 250 | 425 | 1062.5 | 7037.5 | 0.75 | 1829.32 | G300E | 4154177.6 | 32.6 | G300E | 3422381.99 | 26.85
404 | Story16 | B20 | 32 MPa RC Beam (42.5 cm x 25 cm) | Beam | 32MPa | Concrete Rectangular | 250 | 425 | 1062.5 | 7037.5 | 0.75 | 1829.32 | G300E | 5205404.17 | 40.84 | G300E | 1116101.68 | 8.76
405 | Story16 | B21 | 32 MPa RC Beam (42.5 cm x 25 cm) | Beam | 32MPa | Concrete Rectangular | 250 | 425 | 1062.5 | 7037.5 | 0.75 | 1829.32 | G300E | 5614752.08 | 44.06 | G300E | 1255494.33 | 9.85
406 | Story16 | B22 | 32 MPa RC Beam (42.5 cm x 25 cm) | Beam | 32MPa | Concrete Rectangular | 250 | 425 | 1062.5 | 7037.5 | 0.75 | 1829.32 | G300E | 3702897.92 | 29.05 | G300E | 3405961.16 | 26.72
407 | Story16 | B23 | 32 MPa RC Beam (42.5 cm x 25 cm) | Beam | 32MPa | Concrete Rectangular | 250 | 425 | 1062.5 | 7037.5 | 0.75 | 1829.32 | G300E | 3481216.67 | 27.31 | G300E | 1721652.83 | 13.51
408 | Story16 | B24 | 32 MPa RC Beam (42.5 cm x 25 cm) | Beam | 32MPa | Concrete Rectangular | 250 | 425 | 1062.5 | 7037.5 | 0.75 | 1829.32 | G300E | 6034069.79 | 47.35 | G300E | 2402951.96 | 18.85
409 | Story16 | B25 | 32 MPa RC Beam (42.5 cm x 25 cm) | Beam | 32MPa | Concrete Rectangular | 250 | 425 | 1062.5 | 7037.5 | 0.75 | 1829.32 | G300E | 4832416.67 | 37.92 | G300E | 1721934.47 | 13.51
410 | Story16 | B26 | 32 MPa RC Beam (42.5 cm x 25 cm) | Beam | 32MPa | Concrete Rectangular | 250 | 425 | 1062.5 | 7200 | 0.76 | 1871.56 | G300E | 5469600 | 42.92 | G300E | 2932136.7 | 23.01
411 | Story16 | B3 | 32 MPa RC Beam (42.5 cm x 25 cm) | Beam | 32MPa | Concrete Rectangular | 250 | 425 | 1062.5 | 7037.5 | 0.75 | 1829.32 | G300E | 5615045.31 | 44.06 | G300E | 1255976.61 | 9.85
412 | Story16 | B30 | 32 MPa RC Beam (42.5 cm x 25 cm) | Beam | 32MPa | Concrete Rectangular | 250 | 425 | 1062.5 | 7037.5 | 0.75 | 1829.32 | G300E | 5344394.79 | 41.93 | G300E | 2865915.14 | 22.49
413 | Story16 | B31 | 32 MPa RC Beam (42.5 cm x 25 cm) | Beam | 32MPa | Concrete Rectangular | 250 | 425 | 1062.5 | 7037.5 | 0.75 | 1829.32 | G300E | 4831830.21 | 37.91 | G300E | 1721930.74 | 13.51
414 | Story16 | B32 | 32 MPa RC Beam (42.5 cm x 25 cm) | Beam | 32MPa | Concrete Rectangular | 250 | 425 | 1062.5 | 7037.5 | 0.75 | 1829.32 | G300E | 6032017.19 | 47.33 | G300E | 2402765.02 | 18.85
415 | Story16 | B33 | 32 MPa RC Beam (42.5 cm x 25 cm) | Beam | 32MPa | Concrete Rectangular | 250 | 425 | 1062.5 | 7037.5 | 0.75 | 1829.32 | G300E | 3481803.12 | 27.32 | G300E | 1721652.83 | 13.51
416 | Story16 | B34 | 32 MPa RC Beam (42.5 cm x 25 cm) | Beam | 32MPa | Concrete Rectangular | 250 | 425 | 1062.5 | 7037.5 | 0.75 | 1829.32 | G300E | 3702897.92 | 29.05 | G300E | 3405961.16 | 26.72
417 | Story16 | B35 | 32 MPa RC Beam (42.5 cm x 25 cm) | Beam | 32MPa | Concrete Rectangular | 250 | 425 | 1062.5 | 7037.5 | 0.75 | 1829.32 | G300E | 6032017.19 | 47.33 | G300E | 2402708.94 | 18.85
418 | Story16 | B36 | 32 MPa RC Beam (42.5 cm x 25 cm) | Beam | 32MPa | Concrete Rectangular | 250 | 425 | 1062.5 | 7037.5 | 0.75 | 1829.32 | G300E | 5205110.94 | 40.84 | G300E | 1116099.19 | 8.76
419 | Story16 | B37 | 32 MPa RC Beam (42.5 cm x 25 cm) | Beam | 32MPa | Concrete Rectangular | 250 | 425 | 1062.5 | 7200 | 0.76 | 1871.56 | G300E | 5467800 | 42.9 | G300E | 2932115.03 | 23.01
420 | Story16 | B38 | 32 MPa RC Beam (42.5 cm x 25 cm) | Beam | 32MPa | Concrete Rectangular | 250 | 425 | 1062.5 | 7037.5 | 0.75 | 1829.32 | G300E | 5345567.71 | 41.94 | G300E | 2865966.23 | 22.49
421 | Story16 | B4 | 32 MPa RC Beam (42.5 cm x 25 cm) | Beam | 32MPa | Concrete Rectangular | 250 | 425 | 1062.5 | 7037.5 | 0.75 | 1829.32 | G300E | 3703191.15 | 29.06 | G300E | 3407134.08 | 26.73
422 | Story16 | B40 | 32 MPa RC Beam (42.5 cm x 25 cm) | Beam | 32MPa | Concrete Rectangular | 250 | 425 | 1062.5 | 7037.5 | 0.75 | 1829.32 | G300E | 5342928.65 | 41.92 | G300E | 2865849.09 | 22.49
423 | Story16 | B41 | 32 MPa RC Beam (42.5 cm x 25 cm) | Beam | 32MPa | Concrete Rectangular | 250 | 425 | 1062.5 | 7037.5 | 0.75 | 1829.32 | G300E | 5344394.79 | 41.93 | G300E | 2865912.65 | 22.49
424 | Story16 | B42 | 32 MPa RC Beam (42.5 cm x 25 cm) | Beam | 32MPa | Concrete Rectangular | 250 | 425 | 1062.5 | 7037.5 | 0.75 | 1829.32 | G300E | 5205404.17 | 40.84 | G300E | 1116095.45 | 8.76
425 | Story16 | B43 | 32 MPa RC Beam (42.5 cm x 25 cm) | Beam | 32MPa | Concrete Rectangular | 250 | 425 | 1062.5 | 7037.5 | 0.75 | 1829.32 | G300E | 6032017.19 | 47.33 | G300E | 2402763.78 | 18.85
426 | Story16 | B44 | 32 MPa RC Beam (42.5 cm x 25 cm) | Beam | 32MPa | Concrete Rectangular | 250 | 425 | 1062.5 | 7037.5 | 0.75 | 1829.32 | G300E | 3702897.92 | 29.05 | G300E | 3405961.16 | 26.72
427 | Story16 | B45 | 32 MPa RC Beam (42.5 cm x 25 cm) | Beam | 32MPa | Concrete Rectangular | 250 | 425 | 1062.5 | 7037.5 | 0.75 | 1829.32 | G300E | 4153591.15 | 32.59 | G300E | 3422381.99 | 26.85
428 | Story16 | B46 | 32 MPa RC Beam (42.5 cm x 25 cm) | Beam | 32MPa | Concrete Rectangular | 250 | 425 | 1062.5 | 7037.5 | 0.75 | 1829.32 | G300E | 5614752.08 | 44.06 | G300E | 1255503.05 | 9.85
429 | Story16 | B47 | 32 MPa RC Beam (42.5 cm x 25 cm) | Beam | 32MPa | Concrete Rectangular | 250 | 425 | 1062.5 | 7037.5 | 0.75 | 1829.32 | G300E | 5614752.08 | 44.06 | G300E | 1255495.57 | 9.85
430 | Story16 | B48 | 32 MPa RC Beam (42.5 cm x 25 cm) | Beam | 32MPa | Concrete Rectangular | 250 | 425 | 1062.5 | 7037.5 | 0.75 | 1829.32 | G300E | 5205110.94 | 40.84 | G300E | 1116094.21 | 8.76
431 | Story16 | B49 | 32 MPa RC Beam (42.5 cm x 25 cm) | Beam | 32MPa | Concrete Rectangular | 250 | 425 | 1062.5 | 7037.5 | 0.75 | 1829.32 | G300E | 6032017.19 | 47.33 | G300E | 2402745.08 | 18.85
432 | Story16 | B5 | 32 MPa RC Beam (42.5 cm x 25 cm) | Beam | 32MPa | Concrete Rectangular | 250 | 425 | 1062.5 | 7037.5 | 0.75 | 1829.32 | G300E | 6034069.79 | 47.35 | G300E | 2402935.75 | 18.85
433 | Story16 | B50 | 32 MPa RC Beam (42.5 cm x 25 cm) | Beam | 32MPa | Concrete Rectangular | 250 | 425 | 1062.5 | 7037.5 | 0.75 | 1829.32 | G300E | 4833003.12 | 37.92 | G300E | 1721959.4 | 13.51
434 | Story16 | B51 | 32 MPa RC Beam (42.5 cm x 25 cm) | Beam | 32MPa | Concrete Rectangular | 250 | 425 | 1062.5 | 7037.5 | 0.75 | 1829.32 | G300E | 6032017.19 | 47.33 | G300E | 2402730.13 | 18.85
435 | Story16 | B52 | 32 MPa RC Beam (42.5 cm x 25 cm) | Beam | 32MPa | Concrete Rectangular | 250 | 425 | 1062.5 | 7037.5 | 0.75 | 1829.32 | G300E | 5205404.17 | 40.84 | G300E | 1116117.88 | 8.76
436 | Story16 | B53 | 32 MPa RC Beam (42.5 cm x 25 cm) | Beam | 32MPa | Concrete Rectangular | 250 | 425 | 1062.5 | 7037.5 | 0.75 | 1829.32 | G300E | 5614752.08 | 44.06 | G300E | 1255485.6 | 9.85
437 | Story16 | B54 | 32 MPa RC Beam (42.5 cm x 25 cm) | Beam | 32MPa | Concrete Rectangular | 250 | 425 | 1062.5 | 7037.5 | 0.75 | 1829.32 | G300E | 5614752.08 | 44.06 | G300E | 1255491.83 | 9.85
438 | Story16 | B55 | 32 MPa RC Beam (42.5 cm x 25 cm) | Beam | 32MPa | Concrete Rectangular | 250 | 425 | 1062.5 | 7037.5 | 0.75 | 1829.32 | G300E | 4153591.15 | 32.59 | G300E | 3422381.99 | 26.85
439 | Story16 | B56 | 32 MPa RC Beam (42.5 cm x 25 cm) | Beam | 32MPa | Concrete Rectangular | 250 | 425 | 1062.5 | 7037.5 | 0.75 | 1829.32 | G300E | 4153591.15 | 32.59 | G300E | 3422381.99 | 26.85
440 | Story16 | B57 | 32 MPa RC Beam (42.5 cm x 25 cm) | Beam | 32MPa | Concrete Rectangular | 250 | 425 | 1062.5 | 7037.5 | 0.75 | 1829.32 | G300E | 3702897.92 | 29.05 | G300E | 3405961.16 | 26.72
441 | Story16 | B58 | 32 MPa RC Beam (42.5 cm x 25 cm) | Beam | 32MPa | Concrete Rectangular | 250 | 425 | 1062.5 | 7037.5 | 0.75 | 1829.32 | G300E | 3481803.12 | 27.32 | G300E | 1721652.83 | 13.51
442 | Story16 | B59 | 32 MPa RC Beam (42.5 cm x 25 cm) | Beam | 32MPa | Concrete Rectangular | 250 | 425 | 1062.5 | 7037.5 | 0.75 | 1829.32 | G300E | 3702897.92 | 29.05 | G300E | 3405961.16 | 26.72
443 | Story16 | B6 | 32 MPa RC Beam (42.5 cm x 25 cm) | Beam | 32MPa | Concrete Rectangular | 250 | 425 | 1062.5 | 7037.5 | 0.75 | 1829.32 | G300E | 3481216.67 | 27.31 | G300E | 1721652.83 | 13.51
444 | Story16 | B60 | 32 MPa RC Beam (42.5 cm x 25 cm) | Beam | 32MPa | Concrete Rectangular | 250 | 425 | 1062.5 | 7037.5 | 0.75 | 1829.32 | G300E | 4153591.15 | 32.59 | G300E | 3422381.99 | 26.85
445 | Story16 | B7 | 32 MPa RC Beam (42.5 cm x 25 cm) | Beam | 32MPa | Concrete Rectangular | 250 | 425 | 1062.5 | 7037.5 | 0.75 | 1829.32 | G300E | 6032017.19 | 47.33 | G300E | 2402676.54 | 18.85
446 | Story16 | B8 | 32 MPa RC Beam (42.5 cm x 25 cm) | Beam | 32MPa | Concrete Rectangular | 250 | 425 | 1062.5 | 7037.5 | 0.75 | 1829.32 | G300E | 3702897.92 | 29.05 | G300E | 3405961.16 | 26.72
447 | Story16 | B9 | 32 MPa RC Beam (42.5 cm x 25 cm) | Beam | 32MPa | Concrete Rectangular | 250 | 425 | 1062.5 | 7037.5 | 0.75 | 1829.32 | G300E | 5614752.08 | 44.06 | G300E | 1255494.33 | 9.85
448 | Story2 | B1 | 32 MPa RC Beam (37.5 cm x 25 cm) | Beam | 32MPa | Concrete Rectangular | 250 | 375 | 937.5 | 6887.5 | 0.65 | 1579.7 | G300E | 3738973.3 | 29.34 | G300E | 2366956.68 | 18.57
449 | Story2 | B10 | 32 MPa RC Beam (37.5 cm x 25 cm) | Beam | 32MPa | Concrete Rectangular | 250 | 375 | 937.5 | 6887.5 | 0.65 | 1579.7 | G300E | 3712049.43 | 29.13 | G300E | 2370713.5 | 18.6
450 | Story2 | B11 | 32 MPa RC Beam (37.5 cm x 25 cm) | Beam | 32MPa | Concrete Rectangular | 250 | 375 | 937.5 | 6887.5 | 0.65 | 1579.7 | G300E | 3712049.43 | 29.13 | G300E | 2370713.5 | 18.6
451 | Story2 | B12 | 32 MPa RC Beam (37.5 cm x 25 cm) | Beam | 32MPa | Concrete Rectangular | 250 | 375 | 937.5 | 6887.5 | 0.65 | 1579.7 | G300E | 3357656.25 | 26.35 | G300E | 2361321.46 | 18.53
452 | Story2 | B13 | 32 MPa RC Beam (37.5 cm x 25 cm) | Beam | 32MPa | Concrete Rectangular | 250 | 375 | 937.5 | 6887.5 | 0.65 | 1579.7 | G300E | 5171260.23 | 40.58 | G300E | 1341471.72 | 10.53
453 | Story2 | B14 | 32 MPa RC Beam (37.5 cm x 25 cm) | Beam | 32MPa | Concrete Rectangular | 250 | 375 | 937.5 | 6887.5 | 0.65 | 1579.7 | G300E | 4480944.89 | 35.16 | G300E | 1248525.69 | 9.8
454 | Story2 | B15 | 32 MPa RC Beam (37.5 cm x 25 cm) | Beam | 32MPa | Concrete Rectangular | 250 | 375 | 937.5 | 6887.5 | 0.65 | 1579.7 | G300E | 4470613.64 | 35.08 | G300E | 1282523.72 | 10.06
455 | Story2 | B16 | 32 MPa RC Beam (37.5 cm x 25 cm) | Beam | 32MPa | Concrete Rectangular | 250 | 375 | 937.5 | 7200 | 0.68 | 1651.38 | G300E | 4637113.04 | 36.38 | G300E | 2139735.91 | 16.79
456 | Story2 | B17 | 32 MPa RC Beam (37.5 cm x 25 cm) | Beam | 32MPa | Concrete Rectangular | 250 | 375 | 937.5 | 6887.5 | 0.65 | 1579.7 | G300E | 4260857.95 | 33.43 | G300E | 1241676.54 | 9.74
457 | Story2 | B18 | 32 MPa RC Beam (37.5 cm x 25 cm) | Beam | 32MPa | Concrete Rectangular | 250 | 375 | 937.5 | 7200 | 0.68 | 1651.38 | G300E | 4703478.26 | 36.91 | G300E | 2416466.35 | 18.96
458 | Story2 | B19 | 32 MPa RC Beam (37.5 cm x 25 cm) | Beam | 32MPa | Concrete Rectangular | 250 | 375 | 937.5 | 6887.5 | 0.65 | 1579.7 | G300E | 4515382.39 | 35.43 | G300E | 1252092.32 | 9.82
459 | Story2 | B2 | 32 MPa RC Beam (37.5 cm x 25 cm) | Beam | 32MPa | Concrete Rectangular | 250 | 375 | 937.5 | 6887.5 | 0.65 | 1579.7 | G300E | 3657888.64 | 28.7 | G300E | 2367895.89 | 18.58
460 | Story2 | B20 | 32 MPa RC Beam (37.5 cm x 25 cm) | Beam | 32MPa | Concrete Rectangular | 250 | 375 | 937.5 | 6887.5 | 0.65 | 1579.7 | G300E | 4515695.45 | 35.43 | G300E | 1252089.97 | 9.82
461 | Story2 | B21 | 32 MPa RC Beam (37.5 cm x 25 cm) | Beam | 32MPa | Concrete Rectangular | 250 | 375 | 937.5 | 6887.5 | 0.65 | 1579.7 | G300E | 5224794.89 | 41 | G300E | 1351359.2 | 10.6
462 | Story2 | B22 | 32 MPa RC Beam (37.5 cm x 25 cm) | Beam | 32MPa | Concrete Rectangular | 250 | 375 | 937.5 | 6887.5 | 0.65 | 1579.7 | G300E | 3355777.84 | 26.33 | G300E | 2362260.66 | 18.54
463 | Story2 | B23 | 32 MPa RC Beam (37.5 cm x 25 cm) | Beam | 32MPa | Concrete Rectangular | 250 | 375 | 937.5 | 6887.5 | 0.65 | 1579.7 | G300E | 3377379.55 | 26.5 | G300E | 2357564.64 | 18.5
464 | Story2 | B24 | 32 MPa RC Beam (37.5 cm x 25 cm) | Beam | 32MPa | Concrete Rectangular | 250 | 375 | 937.5 | 6887.5 | 0.65 | 1579.7 | G300E | 5178773.86 | 40.63 | G300E | 1345344.77 | 10.56
465 | Story2 | B25 | 32 MPa RC Beam (37.5 cm x 25 cm) | Beam | 32MPa | Concrete Rectangular | 250 | 375 | 937.5 | 6887.5 | 0.65 | 1579.7 | G300E | 4260544.89 | 33.43 | G300E | 1241622.54 | 9.74
466 | Story2 | B26 | 32 MPa RC Beam (37.5 cm x 25 cm) | Beam | 32MPa | Concrete Rectangular | 250 | 375 | 937.5 | 7200 | 0.68 | 1651.38 | G300E | 4634295.65 | 36.36 | G300E | 2105496.39 | 16.52
467 | Story2 | B3 | 32 MPa RC Beam (37.5 cm x 25 cm) | Beam | 32MPa | Concrete Rectangular | 250 | 375 | 937.5 | 6887.5 | 0.65 | 1579.7 | G300E | 5182530.68 | 40.66 | G300E | 1342356.92 | 10.53
468 | Story2 | B30 | 32 MPa RC Beam (37.5 cm x 25 cm) | Beam | 32MPa | Concrete Rectangular | 250 | 375 | 937.5 | 6887.5 | 0.65 | 1579.7 | G300E | 4499633.7 | 35.31 | G300E | 2311585 | 18.14
469 | Story2 | B31 | 32 MPa RC Beam (37.5 cm x 25 cm) | Beam | 32MPa | Concrete Rectangular | 250 | 375 | 937.5 | 6887.5 | 0.65 | 1579.7 | G300E | 4260857.95 | 33.43 | G300E | 1241622.54 | 9.74
470 | Story2 | B32 | 32 MPa RC Beam (37.5 cm x 25 cm) | Beam | 32MPa | Concrete Rectangular | 250 | 375 | 937.5 | 6887.5 | 0.65 | 1579.7 | G300E | 5180339.2 | 40.65 | G300E | 1345431.64 | 10.56
471 | Story2 | B33 | 32 MPa RC Beam (37.5 cm x 25 cm) | Beam | 32MPa | Concrete Rectangular | 250 | 375 | 937.5 | 6887.5 | 0.65 | 1579.7 | G300E | 3375501.14 | 26.49 | G300E | 2357564.64 | 18.5
472 | Story2 | B34 | 32 MPa RC Beam (37.5 cm x 25 cm) | Beam | 32MPa | Concrete Rectangular | 250 | 375 | 937.5 | 6887.5 | 0.65 | 1579.7 | G300E | 3357656.25 | 26.35 | G300E | 2362260.66 | 18.54
473 | Story2 | B35 | 32 MPa RC Beam (37.5 cm x 25 cm) | Beam | 32MPa | Concrete Rectangular | 250 | 375 | 937.5 | 6887.5 | 0.65 | 1579.7 | G300E | 5180339.2 | 40.65 | G300E | 1345453.95 | 10.56
474 | Story2 | B36 | 32 MPa RC Beam (37.5 cm x 25 cm) | Beam | 32MPa | Concrete Rectangular | 250 | 375 | 937.5 | 6887.5 | 0.65 | 1579.7 | G300E | 4515382.39 | 35.43 | G300E | 1252089.97 | 9.82
475 | Story2 | B37 | 32 MPa RC Beam (37.5 cm x 25 cm) | Beam | 32MPa | Concrete Rectangular | 250 | 375 | 937.5 | 7200 | 0.68 | 1651.38 | G300E | 4703791.3 | 36.91 | G300E | 2416466.35 | 18.96
476 | Story2 | B38 | 32 MPa RC Beam (37.5 cm x 25 cm) | Beam | 32MPa | Concrete Rectangular | 250 | 375 | 937.5 | 6887.5 | 0.65 | 1579.7 | G300E | 4499633.7 | 35.31 | G300E | 2311585 | 18.14
477 | Story2 | B4 | 32 MPa RC Beam (37.5 cm x 25 cm) | Beam | 32MPa | Concrete Rectangular | 250 | 375 | 937.5 | 6887.5 | 0.65 | 1579.7 | G300E | 3355777.84 | 26.33 | G300E | 2361321.46 | 18.53
478 | Story2 | B40 | 32 MPa RC Beam (37.5 cm x 25 cm) | Beam | 32MPa | Concrete Rectangular | 250 | 375 | 937.5 | 6887.5 | 0.65 | 1579.7 | G300E | 4499334.24 | 35.3 | G300E | 2311585 | 18.14
479 | Story2 | B41 | 32 MPa RC Beam (37.5 cm x 25 cm) | Beam | 32MPa | Concrete Rectangular | 250 | 375 | 937.5 | 6887.5 | 0.65 | 1579.7 | G300E | 4499334.24 | 35.3 | G300E | 2311585 | 18.14
480 | Story2 | B42 | 32 MPa RC Beam (37.5 cm x 25 cm) | Beam | 32MPa | Concrete Rectangular | 250 | 375 | 937.5 | 6887.5 | 0.65 | 1579.7 | G300E | 4515382.39 | 35.43 | G300E | 1252088.8 | 9.82
481 | Story2 | B43 | 32 MPa RC Beam (37.5 cm x 25 cm) | Beam | 32MPa | Concrete Rectangular | 250 | 375 | 937.5 | 6887.5 | 0.65 | 1579.7 | G300E | 5180339.2 | 40.65 | G300E | 1345431.64 | 10.56
482 | Story2 | B44 | 32 MPa RC Beam (37.5 cm x 25 cm) | Beam | 32MPa | Concrete Rectangular | 250 | 375 | 937.5 | 6887.5 | 0.65 | 1579.7 | G300E | 3355777.84 | 26.33 | G300E | 2362260.66 | 18.54
483 | Story2 | B45 | 32 MPa RC Beam (37.5 cm x 25 cm) | Beam | 32MPa | Concrete Rectangular | 250 | 375 | 937.5 | 6887.5 | 0.65 | 1579.7 | G300E | 3791255.68 | 29.75 | G300E | 2370713.5 | 18.6
484 | Story2 | B46 | 32 MPa RC Beam (37.5 cm x 25 cm) | Beam | 32MPa | Concrete Rectangular | 250 | 375 | 937.5 | 6887.5 | 0.65 | 1579.7 | G300E | 5225107.95 | 41 | G300E | 1351363.89 | 10.6
485 | Story2 | B47 | 32 MPa RC Beam (37.5 cm x 25 cm) | Beam | 32MPa | Concrete Rectangular | 250 | 375 | 937.5 | 6887.5 | 0.65 | 1579.7 | G300E | 5224794.89 | 41 | G300E | 1351358.02 | 10.6
486 | Story2 | B48 | 32 MPa RC Beam (37.5 cm x 25 cm) | Beam | 32MPa | Concrete Rectangular | 250 | 375 | 937.5 | 6887.5 | 0.65 | 1579.7 | G300E | 4515382.39 | 35.43 | G300E | 1252087.63 | 9.82
487 | Story2 | B49 | 32 MPa RC Beam (37.5 cm x 25 cm) | Beam | 32MPa | Concrete Rectangular | 250 | 375 | 937.5 | 6887.5 | 0.65 | 1579.7 | G300E | 5180026.14 | 40.64 | G300E | 1345429.3 | 10.56
488 | Story2 | B5 | 32 MPa RC Beam (37.5 cm x 25 cm) | Beam | 32MPa | Concrete Rectangular | 250 | 375 | 937.5 | 6887.5 | 0.65 | 1579.7 | G300E | 5178773.86 | 40.63 | G300E | 1345244.98 | 10.56
489 | Story2 | B50 | 32 MPa RC Beam (37.5 cm x 25 cm) | Beam | 32MPa | Concrete Rectangular | 250 | 375 | 937.5 | 6887.5 | 0.65 | 1579.7 | G300E | 4260857.95 | 33.43 | G300E | 1241628.41 | 9.74
490 | Story2 | B51 | 32 MPa RC Beam (37.5 cm x 25 cm) | Beam | 32MPa | Concrete Rectangular | 250 | 375 | 937.5 | 6887.5 | 0.65 | 1579.7 | G300E | 5180026.14 | 40.64 | G300E | 1345429.3 | 10.56
491 | Story2 | B52 | 32 MPa RC Beam (37.5 cm x 25 cm) | Beam | 32MPa | Concrete Rectangular | 250 | 375 | 937.5 | 6887.5 | 0.65 | 1579.7 | G300E | 4515382.39 | 35.43 | G300E | 1252088.8 | 9.82
492 | Story2 | B53 | 32 MPa RC Beam (37.5 cm x 25 cm) | Beam | 32MPa | Concrete Rectangular | 250 | 375 | 937.5 | 6887.5 | 0.65 | 1579.7 | G300E | 5224794.89 | 41 | G300E | 1351356.85 | 10.6
493 | Story2 | B54 | 32 MPa RC Beam (37.5 cm x 25 cm) | Beam | 32MPa | Concrete Rectangular | 250 | 375 | 937.5 | 6887.5 | 0.65 | 1579.7 | G300E | 5225107.95 | 41 | G300E | 1351358.02 | 10.6
494 | Story2 | B55 | 32 MPa RC Beam (37.5 cm x 25 cm) | Beam | 32MPa | Concrete Rectangular | 250 | 375 | 937.5 | 6887.5 | 0.65 | 1579.7 | G300E | 3712049.43 | 29.13 | G300E | 2370713.5 | 18.6
495 | Story2 | B56 | 32 MPa RC Beam (37.5 cm x 25 cm) | Beam | 32MPa | Concrete Rectangular | 250 | 375 | 937.5 | 6887.5 | 0.65 | 1579.7 | G300E | 3791255.68 | 29.75 | G300E | 2370713.5 | 18.6
496 | Story2 | B57 | 32 MPa RC Beam (37.5 cm x 25 cm) | Beam | 32MPa | Concrete Rectangular | 250 | 375 | 937.5 | 6887.5 | 0.65 | 1579.7 | G300E | 3357969.32 | 26.35 | G300E | 2362260.66 | 18.54
497 | Story2 | B58 | 32 MPa RC Beam (37.5 cm x 25 cm) | Beam | 32MPa | Concrete Rectangular | 250 | 375 | 937.5 | 6887.5 | 0.65 | 1579.7 | G300E | 3377379.55 | 26.5 | G300E | 2357564.64 | 18.5
498 | Story2 | B59 | 32 MPa RC Beam (37.5 cm x 25 cm) | Beam | 32MPa | Concrete Rectangular | 250 | 375 | 937.5 | 6887.5 | 0.65 | 1579.7 | G300E | 3357969.32 | 26.35 | G300E | 2362260.66 | 18.54
499 | Story2 | B6 | 32 MPa RC Beam (37.5 cm x 25 cm) | Beam | 32MPa | Concrete Rectangular | 250 | 375 | 937.5 | 6887.5 | 0.65 | 1579.7 | G300E | 3375501.14 | 26.49 | G300E | 2357564.64 | 18.5
500 | Story2 | B60 | 32 MPa RC Beam (37.5 cm x 25 cm) | Beam | 32MPa | Concrete Rectangular | 250 | 375 | 937.5 | 6887.5 | 0.65 | 1579.7 | G300E | 3791255.68 | 29.75 | G300E | 2370713.5 | 18.6
501 | Story2 | B7 | 32 MPa RC Beam (37.5 cm x 25 cm) | Beam | 32MPa | Concrete Rectangular | 250 | 375 | 937.5 | 6887.5 | 0.65 | 1579.7 | G300E | 5180339.2 | 40.65 | G300E | 1345449.25 | 10.56
502 | Story2 | B8 | 32 MPa RC Beam (37.5 cm x 25 cm) | Beam | 32MPa | Concrete Rectangular | 250 | 375 | 937.5 | 6887.5 | 0.65 | 1579.7 | G300E | 3355777.84 | 26.33 | G300E | 2362260.66 | 18.54
503 | Story2 | B9 | 32 MPa RC Beam (37.5 cm x 25 cm) | Beam | 32MPa | Concrete Rectangular | 250 | 375 | 937.5 | 6887.5 | 0.65 | 1579.7 | G300E | 5225107.95 | 41 | G300E | 1351362.72 | 10.6
504 | Story3 | B1 | 32 MPa RC Beam (40 cm x 25 cm) | Beam | 32MPa | Concrete Rectangular | 250 | 400 | 1000 | 6900 | 0.69 | 1688.07 | G300E | 3590195.45 | 28.17 | G300E | 2468009.56 | 19.36
505 | Story3 | B10 | 32 MPa RC Beam (40 cm x 25 cm) | Beam | 32MPa | Concrete Rectangular | 250 | 400 | 1000 | 6900 | 0.69 | 1688.07 | G300E | 3554440.91 | 27.89 | G300E | 2470832.29 | 19.39
506 | Story3 | B11 | 32 MPa RC Beam (40 cm x 25 cm) | Beam | 32MPa | Concrete Rectangular | 250 | 400 | 1000 | 6900 | 0.69 | 1688.07 | G300E | 3554127.27 | 27.89 | G300E | 2470832.29 | 19.39
507 | Story3 | B12 | 32 MPa RC Beam (40 cm x 25 cm) | Beam | 32MPa | Concrete Rectangular | 250 | 400 | 1000 | 6900 | 0.69 | 1688.07 | G300E | 3249272.73 | 25.49 | G300E | 2471773.2 | 19.39
508 | Story3 | B13 | 32 MPa RC Beam (40 cm x 25 cm) | Beam | 32MPa | Concrete Rectangular | 250 | 400 | 1000 | 6900 | 0.69 | 1688.07 | G300E | 4850700 | 38.06 | G300E | 1405346.84 | 11.03
509 | Story3 | B14 | 32 MPa RC Beam (40 cm x 25 cm) | Beam | 32MPa | Concrete Rectangular | 250 | 400 | 1000 | 6900 | 0.69 | 1688.07 | G300E | 4225309.09 | 33.15 | G300E | 1315012.04 | 10.32
510 | Story3 | B15 | 32 MPa RC Beam (40 cm x 25 cm) | Beam | 32MPa | Concrete Rectangular | 250 | 400 | 1000 | 6900 | 0.69 | 1688.07 | G300E | 4217468.18 | 33.09 | G300E | 1351365 | 10.6
511 | Story3 | B16 | 32 MPa RC Beam (40 cm x 25 cm) | Beam | 32MPa | Concrete Rectangular | 250 | 400 | 1000 | 7200 | 0.72 | 1761.47 | G300E | 4389808.7 | 34.44 | G300E | 2072561.95 | 16.26
512 | Story3 | B17 | 32 MPa RC Beam (40 cm x 25 cm) | Beam | 32MPa | Concrete Rectangular | 250 | 400 | 1000 | 6900 | 0.69 | 1688.07 | G300E | 3998863.64 | 31.38 | G300E | 2476477.75 | 19.43
513 | Story3 | B18 | 32 MPa RC Beam (40 cm x 25 cm) | Beam | 32MPa | Concrete Rectangular | 250 | 400 | 1000 | 7200 | 0.72 | 1761.47 | G300E | 4453043.48 | 34.94 | G300E | 2363066.3 | 18.54
514 | Story3 | B19 | 32 MPa RC Beam (40 cm x 25 cm) | Beam | 32MPa | Concrete Rectangular | 250 | 400 | 1000 | 6900 | 0.69 | 1688.07 | G300E | 4256045.45 | 33.39 | G300E | 1351799.07 | 10.61
515 | Story3 | B2 | 32 MPa RC Beam (40 cm x 25 cm) | Beam | 32MPa | Concrete Rectangular | 250 | 400 | 1000 | 6900 | 0.69 | 1688.07 | G300E | 3504572.73 | 27.5 | G300E | 2476477.75 | 19.43
516 | Story3 | B20 | 32 MPa RC Beam (40 cm x 25 cm) | Beam | 32MPa | Concrete Rectangular | 250 | 400 | 1000 | 6900 | 0.69 | 1688.07 | G300E | 4256045.45 | 33.39 | G300E | 1351790.29 | 10.61
517 | Story3 | B21 | 32 MPa RC Beam (40 cm x 25 cm) | Beam | 32MPa | Concrete Rectangular | 250 | 400 | 1000 | 6900 | 0.69 | 1688.07 | G300E | 4897118.18 | 38.42 | G300E | 1409898.33 | 11.06
518 | Story3 | B22 | 32 MPa RC Beam (40 cm x 25 cm) | Beam | 32MPa | Concrete Rectangular | 250 | 400 | 1000 | 6900 | 0.69 | 1688.07 | G300E | 3243313.64 | 25.45 | G300E | 2463305.02 | 19.33
519 | Story3 | B23 | 32 MPa RC Beam (40 cm x 25 cm) | Beam | 32MPa | Concrete Rectangular | 250 | 400 | 1000 | 6900 | 0.69 | 1688.07 | G300E | 3258054.55 | 25.56 | G300E | 2476477.75 | 19.43
520 | Story3 | B24 | 32 MPa RC Beam (40 cm x 25 cm) | Beam | 32MPa | Concrete Rectangular | 250 | 400 | 1000 | 6900 | 0.69 | 1688.07 | G300E | 4878613.64 | 38.28 | G300E | 1403974.36 | 11.02
521 | Story3 | B25 | 32 MPa RC Beam (40 cm x 25 cm) | Beam | 32MPa | Concrete Rectangular | 250 | 400 | 1000 | 6900 | 0.69 | 1688.07 | G300E | 3999177.27 | 31.38 | G300E | 1894368.65 | 14.86
522 | Story3 | B26 | 32 MPa RC Beam (40 cm x 25 cm) | Beam | 32MPa | Concrete Rectangular | 250 | 400 | 1000 | 7200 | 0.72 | 1761.47 | G300E | 4387930.43 | 34.43 | G300E | 2072561.95 | 16.26
523 | Story3 | B3 | 32 MPa RC Beam (40 cm x 25 cm) | Beam | 32MPa | Concrete Rectangular | 250 | 400 | 1000 | 6900 | 0.69 | 1688.07 | G300E | 4859168.18 | 38.13 | G300E | 1405823.56 | 11.03
524 | Story3 | B30 | 32 MPa RC Beam (40 cm x 25 cm) | Beam | 32MPa | Concrete Rectangular | 250 | 400 | 1000 | 6900 | 0.69 | 1688.07 | G300E | 4266900 | 33.48 | G300E | 2264605.2 | 17.77
525 | Story3 | B31 | 32 MPa RC Beam (40 cm x 25 cm) | Beam | 32MPa | Concrete Rectangular | 250 | 400 | 1000 | 6900 | 0.69 | 1688.07 | G300E | 3999490.91 | 31.38 | G300E | 2476477.75 | 19.43
526 | Story3 | B32 | 32 MPa RC Beam (40 cm x 25 cm) | Beam | 32MPa | Concrete Rectangular | 250 | 400 | 1000 | 6900 | 0.69 | 1688.07 | G300E | 4879240.91 | 38.28 | G300E | 1404037.09 | 11.02
527 | Story3 | B33 | 32 MPa RC Beam (40 cm x 25 cm) | Beam | 32MPa | Concrete Rectangular | 250 | 400 | 1000 | 6900 | 0.69 | 1688.07 | G300E | 3252409.09 | 25.52 | G300E | 2476477.75 | 19.43
528 | Story3 | B34 | 32 MPa RC Beam (40 cm x 25 cm) | Beam | 32MPa | Concrete Rectangular | 250 | 400 | 1000 | 6900 | 0.69 | 1688.07 | G300E | 3249272.73 | 25.49 | G300E | 2476477.75 | 19.43
529 | Story3 | B35 | 32 MPa RC Beam (40 cm x 25 cm) | Beam | 32MPa | Concrete Rectangular | 250 | 400 | 1000 | 6900 | 0.69 | 1688.07 | G300E | 4879240.91 | 38.28 | G300E | 1404059.67 | 11.02
530 | Story3 | B36 | 32 MPa RC Beam (40 cm x 25 cm) | Beam | 32MPa | Concrete Rectangular | 250 | 400 | 1000 | 6900 | 0.69 | 1688.07 | G300E | 4256045.45 | 33.39 | G300E | 1351805.35 | 10.61
531 | Story3 | B37 | 32 MPa RC Beam (40 cm x 25 cm) | Beam | 32MPa | Concrete Rectangular | 250 | 400 | 1000 | 7200 | 0.72 | 1761.47 | G300E | 4452104.35 | 34.93 | G300E | 2363066.3 | 18.54
532 | Story3 | B38 | 32 MPa RC Beam (40 cm x 25 cm) | Beam | 32MPa | Concrete Rectangular | 250 | 400 | 1000 | 6900 | 0.69 | 1688.07 | G300E | 4266300 | 33.47 | G300E | 2264605.2 | 17.77
533 | Story3 | B4 | 32 MPa RC Beam (40 cm x 25 cm) | Beam | 32MPa | Concrete Rectangular | 250 | 400 | 1000 | 6900 | 0.69 | 1688.07 | G300E | 3243627.27 | 25.45 | G300E | 2476477.75 | 19.43
534 | Story3 | B40 | 32 MPa RC Beam (40 cm x 25 cm) | Beam | 32MPa | Concrete Rectangular | 250 | 400 | 1000 | 6900 | 0.69 | 1688.07 | G300E | 4267500 | 33.48 | G300E | 2264605.2 | 17.77
535 | Story3 | B41 | 32 MPa RC Beam (40 cm x 25 cm) | Beam | 32MPa | Concrete Rectangular | 250 | 400 | 1000 | 6900 | 0.69 | 1688.07 | G300E | 4266900 | 33.48 | G300E | 2264605.2 | 17.77
536 | Story3 | B42 | 32 MPa RC Beam (40 cm x 25 cm) | Beam | 32MPa | Concrete Rectangular | 250 | 400 | 1000 | 6900 | 0.69 | 1688.07 | G300E | 4256045.45 | 33.39 | G300E | 1351795.31 | 10.61
537 | Story3 | B43 | 32 MPa RC Beam (40 cm x 25 cm) | Beam | 32MPa | Concrete Rectangular | 250 | 400 | 1000 | 6900 | 0.69 | 1688.07 | G300E | 4879240.91 | 38.28 | G300E | 1404038.35 | 11.02
538 | Story3 | B44 | 32 MPa RC Beam (40 cm x 25 cm) | Beam | 32MPa | Concrete Rectangular | 250 | 400 | 1000 | 6900 | 0.69 | 1688.07 | G300E | 3243313.64 | 25.45 | G300E | 2476477.75 | 19.43
539 | Story3 | B45 | 32 MPa RC Beam (40 cm x 25 cm) | Beam | 32MPa | Concrete Rectangular | 250 | 400 | 1000 | 6900 | 0.69 | 1688.07 | G300E | 3638809.09 | 28.55 | G300E | 2476477.75 | 19.43
540 | Story3 | B46 | 32 MPa RC Beam (40 cm x 25 cm) | Beam | 32MPa | Concrete Rectangular | 250 | 400 | 1000 | 6900 | 0.69 | 1688.07 | G300E | 4897431.82 | 38.43 | G300E | 1409904.6 | 11.06
541 | Story3 | B47 | 32 MPa RC Beam (40 cm x 25 cm) | Beam | 32MPa | Concrete Rectangular | 250 | 400 | 1000 | 6900 | 0.69 | 1688.07 | G300E | 4897118.18 | 38.42 | G300E | 1409895.82 | 11.06
542 | Story3 | B48 | 32 MPa RC Beam (40 cm x 25 cm) | Beam | 32MPa | Concrete Rectangular | 250 | 400 | 1000 | 6900 | 0.69 | 1688.07 | G300E | 4256045.45 | 33.39 | G300E | 1351796.56 | 10.61
543 | Story3 | B49 | 32 MPa RC Beam (40 cm x 25 cm) | Beam | 32MPa | Concrete Rectangular | 250 | 400 | 1000 | 6900 | 0.69 | 1688.07 | G300E | 4879240.91 | 38.28 | G300E | 1404043.36 | 11.02
544 | Story3 | B5 | 32 MPa RC Beam (40 cm x 25 cm) | Beam | 32MPa | Concrete Rectangular | 250 | 400 | 1000 | 6900 | 0.69 | 1688.07 | G300E | 4878300 | 38.28 | G300E | 1403925.44 | 11.02
545 | Story3 | B50 | 32 MPa RC Beam (40 cm x 25 cm) | Beam | 32MPa | Concrete Rectangular | 250 | 400 | 1000 | 6900 | 0.69 | 1688.07 | G300E | 3998550 | 31.37 | G300E | 2476477.75 | 19.43
546 | Story3 | B51 | 32 MPa RC Beam (40 cm x 25 cm) | Beam | 32MPa | Concrete Rectangular | 250 | 400 | 1000 | 6900 | 0.69 | 1688.07 | G300E | 4879240.91 | 38.28 | G300E | 1404048.38 | 11.02
547 | Story3 | B52 | 32 MPa RC Beam (40 cm x 25 cm) | Beam | 32MPa | Concrete Rectangular | 250 | 400 | 1000 | 6900 | 0.69 | 1688.07 | G300E | 4256045.45 | 33.39 | G300E | 1351795.31 | 10.61
548 | Story3 | B53 | 32 MPa RC Beam (40 cm x 25 cm) | Beam | 32MPa | Concrete Rectangular | 250 | 400 | 1000 | 6900 | 0.69 | 1688.07 | G300E | 4897118.18 | 38.42 | G300E | 1409899.58 | 11.06
549 | Story3 | B54 | 32 MPa RC Beam (40 cm x 25 cm) | Beam | 32MPa | Concrete Rectangular | 250 | 400 | 1000 | 6900 | 0.69 | 1688.07 | G300E | 4897118.18 | 38.42 | G300E | 1409898.33 | 11.06
550 | Story3 | B55 | 32 MPa RC Beam (40 cm x 25 cm) | Beam | 32MPa | Concrete Rectangular | 250 | 400 | 1000 | 6900 | 0.69 | 1688.07 | G300E | 3554440.91 | 27.89 | G300E | 2476477.75 | 19.43
551 | Story3 | B56 | 32 MPa RC Beam (40 cm x 25 cm) | Beam | 32MPa | Concrete Rectangular | 250 | 400 | 1000 | 6900 | 0.69 | 1688.07 | G300E | 3638495.45 | 28.55 | G300E | 2476477.75 | 19.43
552 | Story3 | B57 | 32 MPa RC Beam (40 cm x 25 cm) | Beam | 32MPa | Concrete Rectangular | 250 | 400 | 1000 | 6900 | 0.69 | 1688.07 | G300E | 3249272.73 | 25.49 | G300E | 2476477.75 | 19.43
553 | Story3 | B58 | 32 MPa RC Beam (40 cm x 25 cm) | Beam | 32MPa | Concrete Rectangular | 250 | 400 | 1000 | 6900 | 0.69 | 1688.07 | G300E | 3258054.55 | 25.56 | G300E | 2476477.75 | 19.43
554 | Story3 | B59 | 32 MPa RC Beam (40 cm x 25 cm) | Beam | 32MPa | Concrete Rectangular | 250 | 400 | 1000 | 6900 | 0.69 | 1688.07 | G300E | 3249272.73 | 25.49 | G300E | 2463305.02 | 19.33
555 | Story3 | B6 | 32 MPa RC Beam (40 cm x 25 cm) | Beam | 32MPa | Concrete Rectangular | 250 | 400 | 1000 | 6900 | 0.69 | 1688.07 | G300E | 3252409.09 | 25.52 | G300E | 2476477.75 | 19.43
556 | Story3 | B60 | 32 MPa RC Beam (40 cm x 25 cm) | Beam | 32MPa | Concrete Rectangular | 250 | 400 | 1000 | 6900 | 0.69 | 1688.07 | G300E | 3638809.09 | 28.55 | G300E | 2470832.29 | 19.39
557 | Story3 | B7 | 32 MPa RC Beam (40 cm x 25 cm) | Beam | 32MPa | Concrete Rectangular | 250 | 400 | 1000 | 6900 | 0.69 | 1688.07 | G300E | 4879240.91 | 38.28 | G300E | 1404067.2 | 11.02
558 | Story3 | B8 | 32 MPa RC Beam (40 cm x 25 cm) | Beam | 32MPa | Concrete Rectangular | 250 | 400 | 1000 | 6900 | 0.69 | 1688.07 | G300E | 3243313.64 | 25.45 | G300E | 2470832.29 | 19.39
559 | Story3 | B9 | 32 MPa RC Beam (40 cm x 25 cm) | Beam | 32MPa | Concrete Rectangular | 250 | 400 | 1000 | 6900 | 0.69 | 1688.07 | G300E | 4897431.82 | 38.43 | G300E | 1409907.11 | 11.06
560 | Story4 | B1 | 32 MPa RC Beam (40 cm x 25 cm) | Beam | 32MPa | Concrete Rectangular | 250 | 400 | 1000 | 6900 | 0.69 | 1688.07 | G300E | 3599290.91 | 28.24 | G300E | 2472714.11 | 19.4
561 | Story4 | B10 | 32 MPa RC Beam (40 cm x 25 cm) | Beam | 32MPa | Concrete Rectangular | 250 | 400 | 1000 | 6900 | 0.69 | 1688.07 | G300E | 3562281.82 | 27.95 | G300E | 2476477.75 | 19.43
562 | Story4 | B11 | 32 MPa RC Beam (40 cm x 25 cm) | Beam | 32MPa | Concrete Rectangular | 250 | 400 | 1000 | 6900 | 0.69 | 1688.07 | G300E | 3562281.82 | 27.95 | G300E | 2475536.84 | 19.42
563 | Story4 | B12 | 32 MPa RC Beam (40 cm x 25 cm) | Beam | 32MPa | Concrete Rectangular | 250 | 400 | 1000 | 6900 | 0.69 | 1688.07 | G300E | 3256486.36 | 25.55 | G300E | 2468950.47 | 19.37
564 | Story4 | B13 | 32 MPa RC Beam (40 cm x 25 cm) | Beam | 32MPa | Concrete Rectangular | 250 | 400 | 1000 | 6900 | 0.69 | 1688.07 | G300E | 4850700 | 38.06 | G300E | 1371406.36 | 10.76
565 | Story4 | B14 | 32 MPa RC Beam (40 cm x 25 cm) | Beam | 32MPa | Concrete Rectangular | 250 | 400 | 1000 | 6900 | 0.69 | 1688.07 | G300E | 4217468.18 | 33.09 | G300E | 1352008.58 | 10.61
566 | Story4 | B15 | 32 MPa RC Beam (40 cm x 25 cm) | Beam | 32MPa | Concrete Rectangular | 250 | 400 | 1000 | 6900 | 0.69 | 1688.07 | G300E | 4210254.55 | 33.04 | G300E | 1351771.47 | 10.61
567 | Story4 | B16 | 32 MPa RC Beam (40 cm x 25 cm) | Beam | 32MPa | Concrete Rectangular | 250 | 400 | 1000 | 7200 | 0.72 | 1761.47 | G300E | 4412660.87 | 34.62 | G300E | 2072561.95 | 16.26
568 | Story4 | B17 | 32 MPa RC Beam (40 cm x 25 cm) | Beam | 32MPa | Concrete Rectangular | 250 | 400 | 1000 | 6900 | 0.69 | 1688.07 | G300E | 3968127.27 | 31.14 | G300E | 2476477.75 | 19.43
569 | Story4 | B18 | 32 MPa RC Beam (40 cm x 25 cm) | Beam | 32MPa | Concrete Rectangular | 250 | 400 | 1000 | 7200 | 0.72 | 1761.47 | G300E | 4477147.83 | 35.13 | G300E | 2363066.3 | 18.54
570 | Story4 | B19 | 32 MPa RC Beam (40 cm x 25 cm) | Beam | 32MPa | Concrete Rectangular | 250 | 400 | 1000 | 6900 | 0.69 | 1688.07 | G300E | 4248204.55 | 33.33 | G300E | 1352199.27 | 10.61
571 | Story4 | B2 | 32 MPa RC Beam (40 cm x 25 cm) | Beam | 32MPa | Concrete Rectangular | 250 | 400 | 1000 | 6900 | 0.69 | 1688.07 | G300E | 3594900 | 28.21 | G300E | 2477418.65 | 19.44
572 | Story4 | B20 | 32 MPa RC Beam (40 cm x 25 cm) | Beam | 32MPa | Concrete Rectangular | 250 | 400 | 1000 | 6900 | 0.69 | 1688.07 | G300E | 4248204.55 | 33.33 | G300E | 1352186.73 | 10.61
573 | Story4 | B21 | 32 MPa RC Beam (40 cm x 25 cm) | Beam | 32MPa | Concrete Rectangular | 250 | 400 | 1000 | 6900 | 0.69 | 1688.07 | G300E | 4898059.09 | 38.43 | G300E | 1374671.95 | 10.79
574 | Story4 | B22 | 32 MPa RC Beam (40 cm x 25 cm) | Beam | 32MPa | Concrete Rectangular | 250 | 400 | 1000 | 6900 | 0.69 | 1688.07 | G300E | 3251154.55 | 25.51 | G300E | 2469891.38 | 19.38
575 | Story4 | B23 | 32 MPa RC Beam (40 cm x 25 cm) | Beam | 32MPa | Concrete Rectangular | 250 | 400 | 1000 | 6900 | 0.69 | 1688.07 | G300E | 3259936.36 | 25.58 | G300E | 2476477.75 | 19.43
576 | Story4 | B24 | 32 MPa RC Beam (40 cm x 25 cm) | Beam | 32MPa | Concrete Rectangular | 250 | 400 | 1000 | 6900 | 0.69 | 1688.07 | G300E | 4900568.18 | 38.45 | G300E | 1405630.36 | 11.03
577 | Story4 | B25 | 32 MPa RC Beam (40 cm x 25 cm) | Beam | 32MPa | Concrete Rectangular | 250 | 400 | 1000 | 6900 | 0.69 | 1688.07 | G300E | 3968127.27 | 31.14 | G300E | 2476477.75 | 19.43
578 | Story4 | B26 | 32 MPa RC Beam (40 cm x 25 cm) | Beam | 32MPa | Concrete Rectangular | 250 | 400 | 1000 | 7200 | 0.72 | 1761.47 | G300E | 4410469.57 | 34.61 | G300E | 2072561.95 | 16.26
579 | Story4 | B3 | 32 MPa RC Beam (40 cm x 25 cm) | Beam | 32MPa | Concrete Rectangular | 250 | 400 | 1000 | 6900 | 0.69 | 1688.07 | G300E | 4860422.73 | 38.14 | G300E | 1371879.33 | 10.76
580 | Story4 | B30 | 32 MPa RC Beam (40 cm x 25 cm) | Beam | 32MPa | Concrete Rectangular | 250 | 400 | 1000 | 6900 | 0.69 | 1688.07 | G300E | 4290300 | 33.66 | G300E | 2264605.2 | 17.77
581 | Story4 | B31 | 32 MPa RC Beam (40 cm x 25 cm) | Beam | 32MPa | Concrete Rectangular | 250 | 400 | 1000 | 6900 | 0.69 | 1688.07 | G300E | 3967813.64 | 31.13 | G300E | 2476477.75 | 19.43
582 | Story4 | B32 | 32 MPa RC Beam (40 cm x 25 cm) | Beam | 32MPa | Concrete Rectangular | 250 | 400 | 1000 | 6900 | 0.69 | 1688.07 | G300E | 4900881.82 | 38.45 | G300E | 1405696.85 | 11.03
583 | Story4 | B33 | 32 MPa RC Beam (40 cm x 25 cm) | Beam | 32MPa | Concrete Rectangular | 250 | 400 | 1000 | 6900 | 0.69 | 1688.07 | G300E | 3252722.73 | 25.52 | G300E | 2476477.75 | 19.43
584 | Story4 | B34 | 32 MPa RC Beam (40 cm x 25 cm) | Beam | 32MPa | Concrete Rectangular | 250 | 400 | 1000 | 6900 | 0.69 | 1688.07 | G300E | 3258368.18 | 25.57 | G300E | 2476477.75 | 19.43
585 | Story4 | B35 | 32 MPa RC Beam (40 cm x 25 cm) | Beam | 32MPa | Concrete Rectangular | 250 | 400 | 1000 | 6900 | 0.69 | 1688.07 | G300E | 4901195.45 | 38.46 | G300E | 1405715.67 | 11.03
586 | Story4 | B36 | 32 MPa RC Beam (40 cm x 25 cm) | Beam | 32MPa | Concrete Rectangular | 250 | 400 | 1000 | 6900 | 0.69 | 1688.07 | G300E | 4248204.55 | 33.33 | G300E | 1352201.78 | 10.61
587 | Story4 | B37 | 32 MPa RC Beam (40 cm x 25 cm) | Beam | 32MPa | Concrete Rectangular | 250 | 400 | 1000 | 7200 | 0.72 | 1761.47 | G300E | 4476834.78 | 35.13 | G300E | 2363066.3 | 18.54
588 | Story4 | B38 | 32 MPa RC Beam (40 cm x 25 cm) | Beam | 32MPa | Concrete Rectangular | 250 | 400 | 1000 | 6900 | 0.69 | 1688.07 | G300E | 4290000 | 33.66 | G300E | 2264605.2 | 17.77
589 | Story4 | B4 | 32 MPa RC Beam (40 cm x 25 cm) | Beam | 32MPa | Concrete Rectangular | 250 | 400 | 1000 | 6900 | 0.69 | 1688.07 | G300E | 3250840.91 | 25.51 | G300E | 2476477.75 | 19.43
590 | Story4 | B40 | 32 MPa RC Beam (40 cm x 25 cm) | Beam | 32MPa | Concrete Rectangular | 250 | 400 | 1000 | 6900 | 0.69 | 1688.07 | G300E | 4290600 | 33.67 | G300E | 2264605.2 | 17.77
591 | Story4 | B41 | 32 MPa RC Beam (40 cm x 25 cm) | Beam | 32MPa | Concrete Rectangular | 250 | 400 | 1000 | 6900 | 0.69 | 1688.07 | G300E | 4290300 | 33.66 | G300E | 2264605.2 | 17.77
592 | Story4 | B42 | 32 MPa RC Beam (40 cm x 25 cm) | Beam | 32MPa | Concrete Rectangular | 250 | 400 | 1000 | 6900 | 0.69 | 1688.07 | G300E | 4248204.55 | 33.33 | G300E | 1352193 | 10.61
593 | Story4 | B43 | 32 MPa RC Beam (40 cm x 25 cm) | Beam | 32MPa | Concrete Rectangular | 250 | 400 | 1000 | 6900 | 0.69 | 1688.07 | G300E | 4900881.82 | 38.45 | G300E | 1405696.85 | 11.03
594 | Story4 | B44 | 32 MPa RC Beam (40 cm x 25 cm) | Beam | 32MPa | Concrete Rectangular | 250 | 400 | 1000 | 6900 | 0.69 | 1688.07 | G300E | 3251154.55 | 25.51 | G300E | 2476477.75 | 19.43
595 | Story4 | B45 | 32 MPa RC Beam (40 cm x 25 cm) | Beam | 32MPa | Concrete Rectangular | 250 | 400 | 1000 | 6900 | 0.69 | 1688.07 | G300E | 3647904.55 | 28.62 | G300E | 2477418.65 | 19.44
596 | Story4 | B46 | 32 MPa RC Beam (40 cm x 25 cm) | Beam | 32MPa | Concrete Rectangular | 250 | 400 | 1000 | 6900 | 0.69 | 1688.07 | G300E | 4897745.45 | 38.43 | G300E | 1374681.98 | 10.79
597 | Story4 | B47 | 32 MPa RC Beam (40 cm x 25 cm) | Beam | 32MPa | Concrete Rectangular | 250 | 400 | 1000 | 6900 | 0.69 | 1688.07 | G300E | 4898059.09 | 38.43 | G300E | 1374670.69 | 10.79
598 | Story4 | B48 | 32 MPa RC Beam (40 cm x 25 cm) | Beam | 32MPa | Concrete Rectangular | 250 | 400 | 1000 | 6900 | 0.69 | 1688.07 | G300E | 4248204.55 | 33.33 | G300E | 1352190.49 | 10.61
599 | Story4 | B49 | 32 MPa RC Beam (40 cm x 25 cm) | Beam | 32MPa | Concrete Rectangular | 250 | 400 | 1000 | 6900 | 0.69 | 1688.07 | G300E | 4900881.82 | 38.45 | G300E | 1405698.11 | 11.03
600 | Story4 | B5 | 32 MPa RC Beam (40 cm x 25 cm) | Beam | 32MPa | Concrete Rectangular | 250 | 400 | 1000 | 6900 | 0.69 | 1688.07 | G300E | 4899000 | 38.44 | G300E | 1405582.69 | 11.03
601 | Story4 | B50 | 32 MPa RC Beam (40 cm x 25 cm) | Beam | 32MPa | Concrete Rectangular | 250 | 400 | 1000 | 6900 | 0.69 | 1688.07 | G300E | 3967500 | 31.13 | G300E | 2476477.75 | 19.43
602 | Story4 | B51 | 32 MPa RC Beam (40 cm x 25 cm) | Beam | 32MPa | Concrete Rectangular | 250 | 400 | 1000 | 6900 | 0.69 | 1688.07 | G300E | 4900881.82 | 38.45 | G300E | 1405700.62 | 11.03
603 | Story4 | B52 | 32 MPa RC Beam (40 cm x 25 cm) | Beam | 32MPa | Concrete Rectangular | 250 | 400 | 1000 | 6900 | 0.69 | 1688.07 | G300E | 4248204.55 | 33.33 | G300E | 1352194.25 | 10.61
604 | Story4 | B53 | 32 MPa RC Beam (40 cm x 25 cm) | Beam | 32MPa | Concrete Rectangular | 250 | 400 | 1000 | 6900 | 0.69 | 1688.07 | G300E | 4898059.09 | 38.43 | G300E | 1374671.95 | 10.79
605 | Story4 | B54 | 32 MPa RC Beam (40 cm x 25 cm) | Beam | 32MPa | Concrete Rectangular | 250 | 400 | 1000 | 6900 | 0.69 | 1688.07 | G300E | 4898059.09 | 38.43 | G300E | 1374671.95 | 10.79
606 | Story4 | B55 | 32 MPa RC Beam (40 cm x 25 cm) | Beam | 32MPa | Concrete Rectangular | 250 | 400 | 1000 | 6900 | 0.69 | 1688.07 | G300E | 3562281.82 | 27.95 | G300E | 2477418.65 | 19.44
607 | Story4 | B56 | 32 MPa RC Beam (40 cm x 25 cm) | Beam | 32MPa | Concrete Rectangular | 250 | 400 | 1000 | 6900 | 0.69 | 1688.07 | G300E | 3647904.55 | 28.62 | G300E | 2477418.65 | 19.44
608 | Story4 | B57 | 32 MPa RC Beam (40 cm x 25 cm) | Beam | 32MPa | Concrete Rectangular | 250 | 400 | 1000 | 6900 | 0.69 | 1688.07 | G300E | 3258368.18 | 25.57 | G300E | 2476477.75 | 19.43
609 | Story4 | B58 | 32 MPa RC Beam (40 cm x 25 cm) | Beam | 32MPa | Concrete Rectangular | 250 | 400 | 1000 | 6900 | 0.69 | 1688.07 | G300E | 3259936.36 | 25.58 | G300E | 2476477.75 | 19.43
610 | Story4 | B59 | 32 MPa RC Beam (40 cm x 25 cm) | Beam | 32MPa | Concrete Rectangular | 250 | 400 | 1000 | 6900 | 0.69 | 1688.07 | G300E | 3258368.18 | 25.57 | G300E | 2469891.38 | 19.38
611 | Story4 | B6 | 32 MPa RC Beam (40 cm x 25 cm) | Beam | 32MPa | Concrete Rectangular | 250 | 400 | 1000 | 6900 | 0.69 | 1688.07 | G300E | 3252722.73 | 25.52 | G300E | 2476477.75 | 19.43
612 | Story4 | B60 | 32 MPa RC Beam (40 cm x 25 cm) | Beam | 32MPa | Concrete Rectangular | 250 | 400 | 1000 | 6900 | 0.69 | 1688.07 | G300E | 3647904.55 | 28.62 | G300E | 2475536.84 | 19.42
613 | Story4 | B7 | 32 MPa RC Beam (40 cm x 25 cm) | Beam | 32MPa | Concrete Rectangular | 250 | 400 | 1000 | 6900 | 0.69 | 1688.07 | G300E | 4901195.45 | 38.46 | G300E | 1405718.18 | 11.03
614 | Story4 | B8 | 32 MPa RC Beam (40 cm x 25 cm) | Beam | 32MPa | Concrete Rectangular | 250 | 400 | 1000 | 6900 | 0.69 | 1688.07 | G300E | 3251154.55 | 25.51 | G300E | 2469891.38 | 19.38
615 | Story4 | B9 | 32 MPa RC Beam (40 cm x 25 cm) | Beam | 32MPa | Concrete Rectangular | 250 | 400 | 1000 | 6900 | 0.69 | 1688.07 | G300E | 4897745.45 | 38.43 | G300E | 1374679.47 | 10.79
616 | Story5 | B1 | 32 MPa RC Beam (42.5 cm x 25 cm) | Beam | 32MPa | Concrete Rectangular | 250 | 425 | 1062.5 | 6925 | 0.74 | 1800.08 | G300E | 3742332.95 | 29.36 | G300E | 2671928.31 | 20.96
617 | Story5 | B10 | 32 MPa RC Beam (42.5 cm x 25 cm) | Beam | 32MPa | Concrete Rectangular | 250 | 425 | 1062.5 | 6925 | 0.74 | 1800.08 | G300E | 3779161.36 | 29.65 | G300E | 2663429.44 | 20.9
618 | Story5 | B11 | 32 MPa RC Beam (42.5 cm x 25 cm) | Beam | 32MPa | Concrete Rectangular | 250 | 425 | 1062.5 | 6925 | 0.74 | 1800.08 | G300E | 3779161.36 | 29.65 | G300E | 2663429.44 | 20.9
619 | Story5 | B12 | 32 MPa RC Beam (42.5 cm x 25 cm) | Beam | 32MPa | Concrete Rectangular | 250 | 425 | 1062.5 | 6925 | 0.74 | 1800.08 | G300E | 3406785.23 | 26.73 | G300E | 2687037.4 | 21.08
620 | Story5 | B13 | 32 MPa RC Beam (42.5 cm x 25 cm) | Beam | 32MPa | Concrete Rectangular | 250 | 425 | 1062.5 | 6925 | 0.74 | 1800.08 | G300E | 5075080.68 | 39.82 | G300E | 1536625.16 | 12.06
621 | Story5 | B14 | 32 MPa RC Beam (42.5 cm x 25 cm) | Beam | 32MPa | Concrete Rectangular | 250 | 425 | 1062.5 | 6925 | 0.74 | 1800.08 | G300E | 4532097.73 | 35.56 | G300E | 1469911.2 | 11.53
622 | Story5 | B15 | 32 MPa RC Beam (42.5 cm x 25 cm) | Beam | 32MPa | Concrete Rectangular | 250 | 425 | 1062.5 | 6925 | 0.74 | 1800.08 | G300E | 4524228.41 | 35.5 | G300E | 1469667.73 | 11.53
623 | Story5 | B16 | 32 MPa RC Beam (42.5 cm x 25 cm) | Beam | 32MPa | Concrete Rectangular | 250 | 425 | 1062.5 | 7200 | 0.76 | 1871.56 | G300E | 4671234.78 | 36.65 | G300E | 2368936.64 | 18.59
624 | Story5 | B17 | 32 MPa RC Beam (42.5 cm x 25 cm) | Beam | 32MPa | Concrete Rectangular | 250 | 425 | 1062.5 | 6925 | 0.74 | 1800.08 | G300E | 4163813.64 | 32.67 | G300E | 2687981.72 | 21.09
625 | Story5 | B18 | 32 MPa RC Beam (42.5 cm x 25 cm) | Beam | 32MPa | Concrete Rectangular | 250 | 425 | 1062.5 | 7200 | 0.76 | 1871.56 | G300E | 4731652.17 | 37.13 | G300E | 2521075.77 | 19.78
626 | Story5 | B19 | 32 MPa RC Beam (42.5 cm x 25 cm) | Beam | 32MPa | Concrete Rectangular | 250 | 425 | 1062.5 | 6925 | 0.74 | 1800.08 | G300E | 4561686.36 | 35.79 | G300E | 1470083.78 | 11.53
627 | Story5 | B2 | 32 MPa RC Beam (42.5 cm x 25 cm) | Beam | 32MPa | Concrete Rectangular | 250 | 425 | 1062.5 | 6925 | 0.74 | 1800.08 | G300E | 3736037.5 | 29.31 | G300E | 2687981.72 | 21.09
628 | Story5 | B20 | 32 MPa RC Beam (42.5 cm x 25 cm) | Beam | 32MPa | Concrete Rectangular | 250 | 425 | 1062.5 | 6925 | 0.74 | 1800.08 | G300E | 4561371.59 | 35.79 | G300E | 1470069.06 | 11.53
629 | Story5 | B21 | 32 MPa RC Beam (42.5 cm x 25 cm) | Beam | 32MPa | Concrete Rectangular | 250 | 425 | 1062.5 | 6925 | 0.74 | 1800.08 | G300E | 5117889.77 | 40.16 | G300E | 1540160.92 | 12.08
630 | Story5 | B22 | 32 MPa RC Beam (42.5 cm x 25 cm) | Beam | 32MPa | Concrete Rectangular | 250 | 425 | 1062.5 | 6925 | 0.74 | 1800.08 | G300E | 3396712.5 | 26.65 | G300E | 2686093.08 | 21.08
631 | Story5 | B23 | 32 MPa RC Beam (42.5 cm x 25 cm) | Beam | 32MPa | Concrete Rectangular | 250 | 425 | 1062.5 | 6925 | 0.74 | 1800.08 | G300E | 3396397.73 | 26.65 | G300E | 2687981.72 | 21.09
632 | Story5 | B24 | 32 MPa RC Beam (42.5 cm x 25 cm) | Beam | 32MPa | Concrete Rectangular | 250 | 425 | 1062.5 | 6925 | 0.74 | 1800.08 | G300E | 5150940.91 | 40.42 | G300E | 1531382.38 | 12.02
633 | Story5 | B25 | 32 MPa RC Beam (42.5 cm x 25 cm) | Beam | 32MPa | Concrete Rectangular | 250 | 425 | 1062.5 | 6925 | 0.74 | 1800.08 | G300E | 4163498.86 | 32.67 | G300E | 2687981.72 | 21.09
634 | Story5 | B26 | 32 MPa RC Beam (42.5 cm x 25 cm) | Beam | 32MPa | Concrete Rectangular | 250 | 425 | 1062.5 | 7200 | 0.76 | 1871.56 | G300E | 4669043.48 | 36.64 | G300E | 2368936.64 | 18.59
635 | Story5 | B3 | 32 MPa RC Beam (42.5 cm x 25 cm) | Beam | 32MPa | Concrete Rectangular | 250 | 425 | 1062.5 | 6925 | 0.74 | 1800.08 | G300E | 5082635.23 | 39.88 | G300E | 1537192.38 | 12.06
636 | Story5 | B30 | 32 MPa RC Beam (42.5 cm x 25 cm) | Beam | 32MPa | Concrete Rectangular | 250 | 425 | 1062.5 | 6925 | 0.74 | 1800.08 | G300E | 4550628.26 | 35.71 | G300E | 2424784.69 | 19.03
637 | Story5 | B31 | 32 MPa RC Beam (42.5 cm x 25 cm) | Beam | 32MPa | Concrete Rectangular | 250 | 425 | 1062.5 | 6925 | 0.74 | 1800.08 | G300E | 4163813.64 | 32.67 | G300E | 2687981.72 | 21.09
638 | Story5 | B32 | 32 MPa RC Beam (42.5 cm x 25 cm) | Beam | 32MPa | Concrete Rectangular | 250 | 425 | 1062.5 | 6925 | 0.74 | 1800.08 | G300E | 5152200 | 40.43 | G300E | 1531477.36 | 12.02
639 | Story5 | B33 | 32 MPa RC Beam (42.5 cm x 25 cm) | Beam | 32MPa | Concrete Rectangular | 250 | 425 | 1062.5 | 6925 | 0.74 | 1800.08 | G300E | 3385065.91 | 26.56 | G300E | 2687981.72 | 21.09
640 | Story5 | B34 | 32 MPa RC Beam (42.5 cm x 25 cm) | Beam | 32MPa | Concrete Rectangular | 250 | 425 | 1062.5 | 6925 | 0.74 | 1800.08 | G300E | 3407414.77 | 26.74 | G300E | 2687981.72 | 21.09
641 | Story5 | B35 | 32 MPa RC Beam (42.5 cm x 25 cm) | Beam | 32MPa | Concrete Rectangular | 250 | 425 | 1062.5 | 6925 | 0.74 | 1800.08 | G300E | 5152200 | 40.43 | G300E | 1531488.07 | 12.02
642 | Story5 | B36 | 32 MPa RC Beam (42.5 cm x 25 cm) | Beam | 32MPa | Concrete Rectangular | 250 | 425 | 1062.5 | 6925 | 0.74 | 1800.08 | G300E | 4561686.36 | 35.79 | G300E | 1470089.13 | 11.53
643 | Story5 | B37 | 32 MPa RC Beam (42.5 cm x 25 cm) | Beam | 32MPa | Concrete Rectangular | 250 | 425 | 1062.5 | 7200 | 0.76 | 1871.56 | G300E | 4730713.04 | 37.12 | G300E | 2521075.77 | 19.78
644 | Story5 | B38 | 32 MPa RC Beam (42.5 cm x 25 cm) | Beam | 32MPa | Concrete Rectangular | 250 | 425 | 1062.5 | 6925 | 0.74 | 1800.08 | G300E | 4550026.09 | 35.7 | G300E | 2424784.69 | 19.03
645 | Story5 | B4 | 32 MPa RC Beam (42.5 cm x 25 cm) | Beam | 32MPa | Concrete Rectangular | 250 | 425 | 1062.5 | 6925 | 0.74 | 1800.08 | G300E | 3396397.73 | 26.65 | G300E | 2687981.72 | 21.09
646 | Story5 | B40 | 32 MPa RC Beam (42.5 cm x 25 cm) | Beam | 32MPa | Concrete Rectangular | 250 | 425 | 1062.5 | 6925 | 0.74 | 1800.08 | G300E | 4550929.35 | 35.71 | G300E | 2571112.95 | 20.17
647 | Story5 | B41 | 32 MPa RC Beam (42.5 cm x 25 cm) | Beam | 32MPa | Concrete Rectangular | 250 | 425 | 1062.5 | 6925 | 0.74 | 1800.08 | G300E | 4550628.26 | 35.71 | G300E | 2424784.69 | 19.03
648 | Story5 | B42 | 32 MPa RC Beam (42.5 cm x 25 cm) | Beam | 32MPa | Concrete Rectangular | 250 | 425 | 1062.5 | 6925 | 0.74 | 1800.08 | G300E | 4561686.36 | 35.79 | G300E | 1470075.75 | 11.53
649 | Story5 | B43 | 32 MPa RC Beam (42.5 cm x 25 cm) | Beam | 32MPa | Concrete Rectangular | 250 | 425 | 1062.5 | 6925 | 0.74 | 1800.08 | G300E | 5152200 | 40.43 | G300E | 1531478.7 | 12.02
650 | Story5 | B44 | 32 MPa RC Beam (42.5 cm x 25 cm) | Beam | 32MPa | Concrete Rectangular | 250 | 425 | 1062.5 | 6925 | 0.74 | 1800.08 | G300E | 3396397.73 | 26.65 | G300E | 2687981.72 | 21.09
651 | Story5 | B45 | 32 MPa RC Beam (42.5 cm x 25 cm) | Beam | 32MPa | Concrete Rectangular | 250 | 425 | 1062.5 | 6925 | 0.74 | 1800.08 | G300E | 3784827.27 | 29.7 | G300E | 2687981.72 | 21.09
652 | Story5 | B46 | 32 MPa RC Beam (42.5 cm x 25 cm) | Beam | 32MPa | Concrete Rectangular | 250 | 425 | 1062.5 | 6925 | 0.74 | 1800.08 | G300E | 5117575 | 40.15 | G300E | 1540172.96 | 12.08
653 | Story5 | B47 | 32 MPa RC Beam (42.5 cm x 25 cm) | Beam | 32MPa | Concrete Rectangular | 250 | 425 | 1062.5 | 6925 | 0.74 | 1800.08 | G300E | 5117889.77 | 40.16 | G300E | 1540159.58 | 12.08
654 | Story5 | B48 | 32 MPa RC Beam (42.5 cm x 25 cm) | Beam | 32MPa | Concrete Rectangular | 250 | 425 | 1062.5 | 6925 | 0.74 | 1800.08 | G300E | 4561371.59 | 35.79 | G300E | 1470074.41 | 11.53
655 | Story5 | B49 | 32 MPa RC Beam (42.5 cm x 25 cm) | Beam | 32MPa | Concrete Rectangular | 250 | 425 | 1062.5 | 6925 | 0.74 | 1800.08 | G300E | 5152200 | 40.43 | G300E | 1531482.72 | 12.02
656 | Story5 | B5 | 32 MPa RC Beam (42.5 cm x 25 cm) | Beam | 32MPa | Concrete Rectangular | 250 | 425 | 1062.5 | 6925 | 0.74 | 1800.08 | G300E | 5150940.91 | 40.42 | G300E | 1531295.43 | 12.02
657 | Story5 | B50 | 32 MPa RC Beam (42.5 cm x 25 cm) | Beam | 32MPa | Concrete Rectangular | 250 | 425 | 1062.5 | 6925 | 0.74 | 1800.08 | G300E | 4163813.64 | 32.67 | G300E | 2687981.72 | 21.09
658 | Story5 | B51 | 32 MPa RC Beam (42.5 cm x 25 cm) | Beam | 32MPa | Concrete Rectangular | 250 | 425 | 1062.5 | 6925 | 0.74 | 1800.08 | G300E | 5152200 | 40.43 | G300E | 1531490.74 | 12.02
659 | Story5 | B52 | 32 MPa RC Beam (42.5 cm x 25 cm) | Beam | 32MPa | Concrete Rectangular | 250 | 425 | 1062.5 | 6925 | 0.74 | 1800.08 | G300E | 4561686.36 | 35.79 | G300E | 1470077.09 | 11.53
660 | Story5 | B53 | 32 MPa RC Beam (42.5 cm x 25 cm) | Beam | 32MPa | Concrete Rectangular | 250 | 425 | 1062.5 | 6925 | 0.74 | 1800.08 | G300E | 5117889.77 | 40.16 | G300E | 1540162.26 | 12.08
661 | Story5 | B54 | 32 MPa RC Beam (42.5 cm x 25 cm) | Beam | 32MPa | Concrete Rectangular | 250 | 425 | 1062.5 | 6925 | 0.74 | 1800.08 | G300E | 5117889.77 | 40.16 | G300E | 1540162.26 | 12.08
662 | Story5 | B55 | 32 MPa RC Beam (42.5 cm x 25 cm) | Beam | 32MPa | Concrete Rectangular | 250 | 425 | 1062.5 | 6925 | 0.74 | 1800.08 | G300E | 3779161.36 | 29.65 | G300E | 2687981.72 | 21.09
663 | Story5 | B56 | 32 MPa RC Beam (42.5 cm x 25 cm) | Beam | 32MPa | Concrete Rectangular | 250 | 425 | 1062.5 | 6925 | 0.74 | 1800.08 | G300E | 3784512.5 | 29.69 | G300E | 2687981.72 | 21.09
664 | Story5 | B57 | 32 MPa RC Beam (42.5 cm x 25 cm) | Beam | 32MPa | Concrete Rectangular | 250 | 425 | 1062.5 | 6925 | 0.74 | 1800.08 | G300E | 3407100 | 26.73 | G300E | 2687981.72 | 21.09
665 | Story5 | B58 | 32 MPa RC Beam (42.5 cm x 25 cm) | Beam | 32MPa | Concrete Rectangular | 250 | 425 | 1062.5 | 6925 | 0.74 | 1800.08 | G300E | 3396397.73 | 26.65 | G300E | 2687981.72 | 21.09
666 | Story5 | B59 | 32 MPa RC Beam (42.5 cm x 25 cm) | Beam | 32MPa | Concrete Rectangular | 250 | 425 | 1062.5 | 6925 | 0.74 | 1800.08 | G300E | 3407100 | 26.73 | G300E | 2686093.08 | 21.08
667 | Story5 | B6 | 32 MPa RC Beam (42.5 cm x 25 cm) | Beam | 32MPa | Concrete Rectangular | 250 | 425 | 1062.5 | 6925 | 0.74 | 1800.08 | G300E | 3385380.68 | 26.56 | G300E | 2687981.72 | 21.09
668 | Story5 | B60 | 32 MPa RC Beam (42.5 cm x 25 cm) | Beam | 32MPa | Concrete Rectangular | 250 | 425 | 1062.5 | 6925 | 0.74 | 1800.08 | G300E | 3784827.27 | 29.7 | G300E | 2673816.94 | 20.98
669 | Story5 | B7 | 32 MPa RC Beam (42.5 cm x 25 cm) | Beam | 32MPa | Concrete Rectangular | 250 | 425 | 1062.5 | 6925 | 0.74 | 1800.08 | G300E | 5152200 | 40.43 | G300E | 1531494.76 | 12.02
670 | Story5 | B8 | 32 MPa RC Beam (42.5 cm x 25 cm) | Beam | 32MPa | Concrete Rectangular | 250 | 425 | 1062.5 | 6925 | 0.74 | 1800.08 | G300E | 3396397.73 | 26.65 | G300E | 2686093.08 | 21.08
671 | Story5 | B9 | 32 MPa RC Beam (42.5 cm x 25 cm) | Beam | 32MPa | Concrete Rectangular | 250 | 425 | 1062.5 | 6925 | 0.74 | 1800.08 | G300E | 5117575 | 40.15 | G300E | 1540174.3 | 12.08
672 | Story6 | B1 | 32 MPa RC Beam (42.5 cm x 25 cm) | Beam | 32MPa | Concrete Rectangular | 250 | 425 | 1062.5 | 6925 | 0.74 | 1800.08 | G300E | 3752720.45 | 29.45 | G300E | 2824907.85 | 22.17
673 | Story6 | B10 | 32 MPa RC Beam (42.5 cm x 25 cm) | Beam | 32MPa | Concrete Rectangular | 250 | 425 | 1062.5 | 6925 | 0.74 | 1800.08 | G300E | 3790493.18 | 29.74 | G300E | 2665318.08 | 20.91
674 | Story6 | B11 | 32 MPa RC Beam (42.5 cm x 25 cm) | Beam | 32MPa | Concrete Rectangular | 250 | 425 | 1062.5 | 6925 | 0.74 | 1800.08 | G300E | 3789863.64 | 29.74 | G300E | 2665318.08 | 20.91
675 | Story6 | B12 | 32 MPa RC Beam (42.5 cm x 25 cm) | Beam | 32MPa | Concrete Rectangular | 250 | 425 | 1062.5 | 6925 | 0.74 | 1800.08 | G300E | 3413710.23 | 26.79 | G300E | 2687037.4 | 21.08
676 | Story6 | B13 | 32 MPa RC Beam (42.5 cm x 25 cm) | Beam | 32MPa | Concrete Rectangular | 250 | 425 | 1062.5 | 6925 | 0.74 | 1800.08 | G300E | 5074451.14 | 39.82 | G300E | 1538247.89 | 12.07
677 | Story6 | B14 | 32 MPa RC Beam (42.5 cm x 25 cm) | Beam | 32MPa | Concrete Rectangular | 250 | 425 | 1062.5 | 6925 | 0.74 | 1800.08 | G300E | 4523598.86 | 35.49 | G300E | 1470435.61 | 11.54
678 | Story6 | B15 | 32 MPa RC Beam (42.5 cm x 25 cm) | Beam | 32MPa | Concrete Rectangular | 250 | 425 | 1062.5 | 6925 | 0.74 | 1800.08 | G300E | 4516673.86 | 35.44 | G300E | 1470192.14 | 11.54
679 | Story6 | B16 | 32 MPa RC Beam (42.5 cm x 25 cm) | Beam | 32MPa | Concrete Rectangular | 250 | 425 | 1062.5 | 7200 | 0.76 | 1871.56 | G300E | 4786747.83 | 37.56 | G300E | 2216797.51 | 17.39
680 | Story6 | B17 | 32 MPa RC Beam (42.5 cm x 25 cm) | Beam | 32MPa | Concrete Rectangular | 250 | 425 | 1062.5 | 6925 | 0.74 | 1800.08 | G300E | 4137057.95 | 32.46 | G300E | 2687981.72 | 21.09
681 | Story6 | B18 | 32 MPa RC Beam (42.5 cm x 25 cm) | Beam | 32MPa | Concrete Rectangular | 250 | 425 | 1062.5 | 7200 | 0.76 | 1871.56 | G300E | 4849669.57 | 38.05 | G300E | 2673214.9 | 20.98
682 | Story6 | B19 | 32 MPa RC Beam (42.5 cm x 25 cm) | Beam | 32MPa | Concrete Rectangular | 250 | 425 | 1062.5 | 6925 | 0.74 | 1800.08 | G300E | 4553187.5 | 35.73 | G300E | 1470597.49 | 11.54
683 | Story6 | B2 | 32 MPa RC Beam (42.5 cm x 25 cm) | Beam | 32MPa | Concrete Rectangular | 250 | 425 | 1062.5 | 6925 | 0.74 | 1800.08 | G300E | 3745480.68 | 29.39 | G300E | 2840961.26 | 22.29
684 | Story6 | B20 | 32 MPa RC Beam (42.5 cm x 25 cm) | Beam | 32MPa | Concrete Rectangular | 250 | 425 | 1062.5 | 6925 | 0.74 | 1800.08 | G300E | 4553187.5 | 35.73 | G300E | 1470581.43 | 11.54
685 | Story6 | B21 | 32 MPa RC Beam (42.5 cm x 25 cm) | Beam | 32MPa | Concrete Rectangular | 250 | 425 | 1062.5 | 6925 | 0.74 | 1800.08 | G300E | 5117575 | 40.15 | G300E | 1540674.63 | 12.09
686 | Story6 | B22 | 32 MPa RC Beam (42.5 cm x 25 cm) | Beam | 32MPa | Concrete Rectangular | 250 | 425 | 1062.5 | 6925 | 0.74 | 1800.08 | G300E | 3406470.45 | 26.73 | G300E | 2687037.4 | 21.08
687 | Story6 | B23 | 32 MPa RC Beam (42.5 cm x 25 cm) | Beam | 32MPa | Concrete Rectangular | 250 | 425 | 1062.5 | 6925 | 0.74 | 1800.08 | G300E | 3396397.73 | 26.65 | G300E | 2687981.72 | 21.09
688 | Story6 | B24 | 32 MPa RC Beam (42.5 cm x 25 cm) | Beam | 32MPa | Concrete Rectangular | 250 | 425 | 1062.5 | 6925 | 0.74 | 1800.08 | G300E | 5169827.27 | 40.56 | G300E | 1532348.26 | 12.02
689 | Story6 | B25 | 32 MPa RC Beam (42.5 cm x 25 cm) | Beam | 32MPa | Concrete Rectangular | 250 | 425 | 1062.5 | 6925 | 0.74 | 1800.08 | G300E | 4137057.95 | 32.46 | G300E | 2687981.72 | 21.09
690 | Story6 | B26 | 32 MPa RC Beam (42.5 cm x 25 cm) | Beam | 32MPa | Concrete Rectangular | 250 | 425 | 1062.5 | 7200 | 0.76 | 1871.56 | G300E | 4784556.52 | 37.54 | G300E | 2216797.51 | 17.39
691 | Story6 | B3 | 32 MPa RC Beam (42.5 cm x 25 cm) | Beam | 32MPa | Concrete Rectangular | 250 | 425 | 1062.5 | 6925 | 0.74 | 1800.08 | G300E | 5083894.32 | 39.89 | G300E | 1538813.77 | 12.07
692 | Story6 | B30 | 32 MPa RC Beam (42.5 cm x 25 cm) | Beam | 32MPa | Concrete Rectangular | 250 | 425 | 1062.5 | 6925 | 0.74 | 1800.08 | G300E | 4663836.96 | 36.59 | G300E | 2571112.95 | 20.17
693 | Story6 | B31 | 32 MPa RC Beam (42.5 cm x 25 cm) | Beam | 32MPa | Concrete Rectangular | 250 | 425 | 1062.5 | 6925 | 0.74 | 1800.08 | G300E | 4136113.64 | 32.45 | G300E | 2687981.72 | 21.09
694 | Story6 | B32 | 32 MPa RC Beam (42.5 cm x 25 cm) | Beam | 32MPa | Concrete Rectangular | 250 | 425 | 1062.5 | 6925 | 0.74 | 1800.08 | G300E | 5170771.59 | 40.57 | G300E | 1532440.57 | 12.02
695 | Story6 | B33 | 32 MPa RC Beam (42.5 cm x 25 cm) | Beam | 32MPa | Concrete Rectangular | 250 | 425 | 1062.5 | 6925 | 0.74 | 1800.08 | G300E | 3387584.09 | 26.58 | G300E | 2687981.72 | 21.09
696 | Story6 | B34 | 32 MPa RC Beam (42.5 cm x 25 cm) | Beam | 32MPa | Concrete Rectangular | 250 | 425 | 1062.5 | 6925 | 0.74 | 1800.08 | G300E | 3415598.86 | 26.8 | G300E | 2687981.72 | 21.09
697 | Story6 | B35 | 32 MPa RC Beam (42.5 cm x 25 cm) | Beam | 32MPa | Concrete Rectangular | 250 | 425 | 1062.5 | 6925 | 0.74 | 1800.08 | G300E | 5170456.82 | 40.57 | G300E | 1532447.26 | 12.02
698 | Story6 | B36 | 32 MPa RC Beam (42.5 cm x 25 cm) | Beam | 32MPa | Concrete Rectangular | 250 | 425 | 1062.5 | 6925 | 0.74 | 1800.08 | G300E | 4553187.5 | 35.73 | G300E | 1470601.5 | 11.54
699 | Story6 | B37 | 32 MPa RC Beam (42.5 cm x 25 cm) | Beam | 32MPa | Concrete Rectangular | 250 | 425 | 1062.5 | 7200 | 0.76 | 1871.56 | G300E | 4849356.52 | 38.05 | G300E | 2673214.9 | 20.98
700 | Story6 | B38 | 32 MPa RC Beam (42.5 cm x 25 cm) | Beam | 32MPa | Concrete Rectangular | 250 | 425 | 1062.5 | 6925 | 0.74 | 1800.08 | G300E | 4663836.96 | 36.59 | G300E | 2571112.95 | 20.17
701 | Story6 | B4 | 32 MPa RC Beam (42.5 cm x 25 cm) | Beam | 32MPa | Concrete Rectangular | 250 | 425 | 1062.5 | 6925 | 0.74 | 1800.08 | G300E | 3406155.68 | 26.73 | G300E | 2687981.72 | 21.09
702 | Story6 | B40 | 32 MPa RC Beam (42.5 cm x 25 cm) | Beam | 32MPa | Concrete Rectangular | 250 | 425 | 1062.5 | 6925 | 0.74 | 1800.08 | G300E | 4664740.22 | 36.6 | G300E | 2571112.95 | 20.17
703 | Story6 | B41 | 32 MPa RC Beam (42.5 cm x 25 cm) | Beam | 32MPa | Concrete Rectangular | 250 | 425 | 1062.5 | 6925 | 0.74 | 1800.08 | G300E | 4663836.96 | 36.59 | G300E | 2571112.95 | 20.17
704 | Story6 | B42 | 32 MPa RC Beam (42.5 cm x 25 cm) | Beam | 32MPa | Concrete Rectangular | 250 | 425 | 1062.5 | 6925 | 0.74 | 1800.08 | G300E | 4553187.5 | 35.73 | G300E | 1470589.46 | 11.54
705 | Story6 | B43 | 32 MPa RC Beam (42.5 cm x 25 cm) | Beam | 32MPa | Concrete Rectangular | 250 | 425 | 1062.5 | 6925 | 0.74 | 1800.08 | G300E | 5170771.59 | 40.57 | G300E | 1532443.24 | 12.02
706 | Story6 | B44 | 32 MPa RC Beam (42.5 cm x 25 cm) | Beam | 32MPa | Concrete Rectangular | 250 | 425 | 1062.5 | 6925 | 0.74 | 1800.08 | G300E | 3406785.23 | 26.73 | G300E | 2687981.72 | 21.09
707 | Story6 | B45 | 32 MPa RC Beam (42.5 cm x 25 cm) | Beam | 32MPa | Concrete Rectangular | 250 | 425 | 1062.5 | 6925 | 0.74 | 1800.08 | G300E | 3795214.77 | 29.78 | G300E | 2687981.72 | 21.09
708 | Story6 | B46 | 32 MPa RC Beam (42.5 cm x 25 cm) | Beam | 32MPa | Concrete Rectangular | 250 | 425 | 1062.5 | 6925 | 0.74 | 1800.08 | G300E | 5117575 | 40.15 | G300E | 1540688.01 | 12.09
709 | Story6 | B47 | 32 MPa RC Beam (42.5 cm x 25 cm) | Beam | 32MPa | Concrete Rectangular | 250 | 425 | 1062.5 | 6925 | 0.74 | 1800.08 | G300E | 5117575 | 40.15 | G300E | 1540673.29 | 12.09
710 | Story6 | B48 | 32 MPa RC Beam (42.5 cm x 25 cm) | Beam | 32MPa | Concrete Rectangular | 250 | 425 | 1062.5 | 6925 | 0.74 | 1800.08 | G300E | 4553187.5 | 35.73 | G300E | 1470586.78 | 11.54
711 | Story6 | B49 | 32 MPa RC Beam (42.5 cm x 25 cm) | Beam | 32MPa | Concrete Rectangular | 250 | 425 | 1062.5 | 6925 | 0.74 | 1800.08 | G300E | 5170771.59 | 40.57 | G300E | 1532443.24 | 12.02
712 | Story6 | B5 | 32 MPa RC Beam (42.5 cm x 25 cm) | Beam | 32MPa | Concrete Rectangular | 250 | 425 | 1062.5 | 6925 | 0.74 | 1800.08 | G300E | 5169197.73 | 40.56 | G300E | 1532259.97 | 12.02
713 | Story6 | B50 | 32 MPa RC Beam (42.5 cm x 25 cm) | Beam | 32MPa | Concrete Rectangular | 250 | 425 | 1062.5 | 6925 | 0.74 | 1800.08 | G300E | 4136113.64 | 32.45 | G300E | 2687981.72 | 21.09
714 | Story6 | B51 | 32 MPa RC Beam (42.5 cm x 25 cm) | Beam | 32MPa | Concrete Rectangular | 250 | 425 | 1062.5 | 6925 | 0.74 | 1800.08 | G300E | 5170771.59 | 40.57 | G300E | 1532451.27 | 12.02
715 | Story6 | B52 | 32 MPa RC Beam (42.5 cm x 25 cm) | Beam | 32MPa | Concrete Rectangular | 250 | 425 | 1062.5 | 6925 | 0.74 | 1800.08 | G300E | 4553187.5 | 35.73 | G300E | 1470589.46 | 11.54
716 | Story6 | B53 | 32 MPa RC Beam (42.5 cm x 25 cm) | Beam | 32MPa | Concrete Rectangular | 250 | 425 | 1062.5 | 6925 | 0.74 | 1800.08 | G300E | 5117575 | 40.15 | G300E | 1540675.97 | 12.09
717 | Story6 | B54 | 32 MPa RC Beam (42.5 cm x 25 cm) | Beam | 32MPa | Concrete Rectangular | 250 | 425 | 1062.5 | 6925 | 0.74 | 1800.08 | G300E | 5117575 | 40.15 | G300E | 1540674.63 | 12.09
718 | Story6 | B55 | 32 MPa RC Beam (42.5 cm x 25 cm) | Beam | 32MPa | Concrete Rectangular | 250 | 425 | 1062.5 | 6925 | 0.74 | 1800.08 | G300E | 3790493.18 | 29.74 | G300E | 2687981.72 | 21.09
719 | Story6 | B56 | 32 MPa RC Beam (42.5 cm x 25 cm) | Beam | 32MPa | Concrete Rectangular | 250 | 425 | 1062.5 | 6925 | 0.74 | 1800.08 | G300E | 3794585.23 | 29.77 | G300E | 2687981.72 | 21.09
720 | Story6 | B57 | 32 MPa RC Beam (42.5 cm x 25 cm) | Beam | 32MPa | Concrete Rectangular | 250 | 425 | 1062.5 | 6925 | 0.74 | 1800.08 | G300E | 3415284.09 | 26.8 | G300E | 2687981.72 | 21.09
721 | Story6 | B58 | 32 MPa RC Beam (42.5 cm x 25 cm) | Beam | 32MPa | Concrete Rectangular | 250 | 425 | 1062.5 | 6925 | 0.74 | 1800.08 | G300E | 3396397.73 | 26.65 | G300E | 2687981.72 | 21.09
722 | Story6 | B59 | 32 MPa RC Beam (42.5 cm x 25 cm) | Beam | 32MPa | Concrete Rectangular | 250 | 425 | 1062.5 | 6925 | 0.74 | 1800.08 | G300E | 3415598.86 | 26.8 | G300E | 2687037.4 | 21.08
723 | Story6 | B6 | 32 MPa RC Beam (42.5 cm x 25 cm) | Beam | 32MPa | Concrete Rectangular | 250 | 425 | 1062.5 | 6925 | 0.74 | 1800.08 | G300E | 3387584.09 | 26.58 | G300E | 2687981.72 | 21.09
724 | Story6 | B60 | 32 MPa RC Beam (42.5 cm x 25 cm) | Beam | 32MPa | Concrete Rectangular | 250 | 425 | 1062.5 | 6925 | 0.74 | 1800.08 | G300E | 3795214.77 | 29.78 | G300E | 2672872.63 | 20.97
725 | Story6 | B7 | 32 MPa RC Beam (42.5 cm x 25 cm) | Beam | 32MPa | Concrete Rectangular | 250 | 425 | 1062.5 | 6925 | 0.74 | 1800.08 | G300E | 5170456.82 | 40.57 | G300E | 1532453.95 | 12.02
726 | Story6 | B8 | 32 MPa RC Beam (42.5 cm x 25 cm) | Beam | 32MPa | Concrete Rectangular | 250 | 425 | 1062.5 | 6925 | 0.74 | 1800.08 | G300E | 3406785.23 | 26.73 | G300E | 2687037.4 | 21.08
727 | Story6 | B9 | 32 MPa RC Beam (42.5 cm x 25 cm) | Beam | 32MPa | Concrete Rectangular | 250 | 425 | 1062.5 | 6925 | 0.74 | 1800.08 | G300E | 5117575 | 40.15 | G300E | 1540688.01 | 12.09
728 | Story7 | B1 | 32 MPa RC Beam (42.5 cm x 25 cm) | Beam | 32MPa | Concrete Rectangular | 250 | 425 | 1062.5 | 6950 | 0.74 | 1806.57 | G300E | 3810179.55 | 29.9 | G300E | 2834158.35 | 22.24
729 | Story7 | B10 | 32 MPa RC Beam (42.5 cm x 25 cm) | Beam | 32MPa | Concrete Rectangular | 250 | 425 | 1062.5 | 6950 | 0.74 | 1806.57 | G300E | 3852827.27 | 30.23 | G300E | 2674940.17 | 20.99
730 | Story7 | B11 | 32 MPa RC Beam (42.5 cm x 25 cm) | Beam | 32MPa | Concrete Rectangular | 250 | 425 | 1062.5 | 6950 | 0.74 | 1806.57 | G300E | 3853459.09 | 30.24 | G300E | 2674940.17 | 20.99
731 | Story7 | B12 | 32 MPa RC Beam (42.5 cm x 25 cm) | Beam | 32MPa | Concrete Rectangular | 250 | 425 | 1062.5 | 6950 | 0.74 | 1806.57 | G300E | 3463943.18 | 27.18 | G300E | 2697685.62 | 21.17
732 | Story7 | B13 | 32 MPa RC Beam (42.5 cm x 25 cm) | Beam | 32MPa | Concrete Rectangular | 250 | 425 | 1062.5 | 6950 | 0.74 | 1806.57 | G300E | 5170168.18 | 40.57 | G300E | 1543560.8 | 12.11
733 | Story7 | B14 | 32 MPa RC Beam (42.5 cm x 25 cm) | Beam | 32MPa | Concrete Rectangular | 250 | 425 | 1062.5 | 6950 | 0.74 | 1806.57 | G300E | 4586052.27 | 35.98 | G300E | 1437189.55 | 11.28
734 | Story7 | B15 | 32 MPa RC Beam (42.5 cm x 25 cm) | Beam | 32MPa | Concrete Rectangular | 250 | 425 | 1062.5 | 6950 | 0.74 | 1806.57 | G300E | 4579418.18 | 35.93 | G300E | 2090232.48 | 16.4
735 | Story7 | B16 | 32 MPa RC Beam (42.5 cm x 25 cm) | Beam | 32MPa | Concrete Rectangular | 250 | 425 | 1062.5 | 7200 | 0.76 | 1871.56 | G300E | 4845286.96 | 38.02 | G300E | 2216797.51 | 17.39
736 | Story7 | B17 | 32 MPa RC Beam (42.5 cm x 25 cm) | Beam | 32MPa | Concrete Rectangular | 250 | 425 | 1062.5 | 6950 | 0.74 | 1806.57 | G300E | 4173475 | 32.75 | G300E | 2697685.62 | 21.17
737 | Story7 | B18 | 32 MPa RC Beam (42.5 cm x 25 cm) | Beam | 32MPa | Concrete Rectangular | 250 | 425 | 1062.5 | 7200 | 0.76 | 1871.56 | G300E | 4909460.87 | 38.52 | G300E | 2673214.9 | 20.98
738 | Story7 | B19 | 32 MPa RC Beam (42.5 cm x 25 cm) | Beam | 32MPa | Concrete Rectangular | 250 | 425 | 1062.5 | 6950 | 0.74 | 1806.57 | G300E | 4617959.09 | 36.23 | G300E | 1476499.94 | 11.59
739 | Story7 | B2 | 32 MPa RC Beam (42.5 cm x 25 cm) | Beam | 32MPa | Concrete Rectangular | 250 | 425 | 1062.5 | 6950 | 0.74 | 1806.57 | G300E | 3804809.09 | 29.85 | G300E | 2851217.44 | 22.37
740 | Story7 | B20 | 32 MPa RC Beam (42.5 cm x 25 cm) | Beam | 32MPa | Concrete Rectangular | 250 | 425 | 1062.5 | 6950 | 0.74 | 1806.57 | G300E | 4617959.09 | 36.23 | G300E | 1476482.48 | 11.59
741 | Story7 | B21 | 32 MPa RC Beam (42.5 cm x 25 cm) | Beam | 32MPa | Concrete Rectangular | 250 | 425 | 1062.5 | 6950 | 0.74 | 1806.57 | G300E | 5215659.09 | 40.92 | G300E | 1544990.69 | 12.12
742 | Story7 | B22 | 32 MPa RC Beam (42.5 cm x 25 cm) | Beam | 32MPa | Concrete Rectangular | 250 | 425 | 1062.5 | 6950 | 0.74 | 1806.57 | G300E | 3461731.82 | 27.16 | G300E | 2696737.89 | 21.16
743 | Story7 | B23 | 32 MPa RC Beam (42.5 cm x 25 cm) | Beam | 32MPa | Concrete Rectangular | 250 | 425 | 1062.5 | 6950 | 0.74 | 1806.57 | G300E | 3436143.18 | 26.96 | G300E | 2697685.62 | 21.17
744 | Story7 | B24 | 32 MPa RC Beam (42.5 cm x 25 cm) | Beam | 32MPa | Concrete Rectangular | 250 | 425 | 1062.5 | 6950 | 0.74 | 1806.57 | G300E | 5287686.36 | 41.49 | G300E | 1536137.49 | 12.05
745 | Story7 | B25 | 32 MPa RC Beam (42.5 cm x 25 cm) | Beam | 32MPa | Concrete Rectangular | 250 | 425 | 1062.5 | 6950 | 0.74 | 1806.57 | G300E | 4173790.91 | 32.75 | G300E | 2697685.62 | 21.17
746 | Story7 | B26 | 32 MPa RC Beam (42.5 cm x 25 cm) | Beam | 32MPa | Concrete Rectangular | 250 | 425 | 1062.5 | 7200 | 0.76 | 1871.56 | G300E | 4841843.48 | 37.99 | G300E | 2216797.51 | 17.39
747 | Story7 | B3 | 32 MPa RC Beam (42.5 cm x 25 cm) | Beam | 32MPa | Concrete Rectangular | 250 | 425 | 1062.5 | 6950 | 0.74 | 1806.57 | G300E | 5179645.45 | 40.64 | G300E | 1544127.39 | 12.12
748 | Story7 | B30 | 32 MPa RC Beam (42.5 cm x 25 cm) | Beam | 32MPa | Concrete Rectangular | 250 | 425 | 1062.5 | 6950 | 0.74 | 1806.57 | G300E | 4738389.13 | 37.18 | G300E | 2580394.94 | 20.25
749 | Story7 | B31 | 32 MPa RC Beam (42.5 cm x 25 cm) | Beam | 32MPa | Concrete Rectangular | 250 | 425 | 1062.5 | 6950 | 0.74 | 1806.57 | G300E | 4173159.09 | 32.74 | G300E | 2697685.62 | 21.17
750 | Story7 | B32 | 32 MPa RC Beam (42.5 cm x 25 cm) | Beam | 32MPa | Concrete Rectangular | 250 | 425 | 1062.5 | 6950 | 0.74 | 1806.57 | G300E | 5288950 | 41.5 | G300E | 1536226.1 | 12.05
751 | Story7 | B33 | 32 MPa RC Beam (42.5 cm x 25 cm) | Beam | 32MPa | Concrete Rectangular | 250 | 425 | 1062.5 | 6950 | 0.74 | 1806.57 | G300E | 3432352.27 | 26.93 | G300E | 2697685.62 | 21.17
752 | Story7 | B34 | 32 MPa RC Beam (42.5 cm x 25 cm) | Beam | 32MPa | Concrete Rectangular | 250 | 425 | 1062.5 | 6950 | 0.74 | 1806.57 | G300E | 3465522.73 | 27.19 | G300E | 2697685.62 | 21.17
753 | Story7 | B35 | 32 MPa RC Beam (42.5 cm x 25 cm) | Beam | 32MPa | Concrete Rectangular | 250 | 425 | 1062.5 | 6950 | 0.74 | 1806.57 | G300E | 5288950 | 41.5 | G300E | 1536230.13 | 12.05
754 | Story7 | B36 | 32 MPa RC Beam (42.5 cm x 25 cm) | Beam | 32MPa | Concrete Rectangular | 250 | 425 | 1062.5 | 6950 | 0.74 | 1806.57 | G300E | 4617959.09 | 36.23 | G300E | 1476503.96 | 11.59
755 | Story7 | B37 | 32 MPa RC Beam (42.5 cm x 25 cm) | Beam | 32MPa | Concrete Rectangular | 250 | 425 | 1062.5 | 7200 | 0.76 | 1871.56 | G300E | 4908521.74 | 38.51 | G300E | 2673214.9 | 20.98
756 | Story7 | B38 | 32 MPa RC Beam (42.5 cm x 25 cm) | Beam | 32MPa | Concrete Rectangular | 250 | 425 | 1062.5 | 6950 | 0.74 | 1806.57 | G300E | 4737180.43 | 37.17 | G300E | 2580394.94 | 20.25
757 | Story7 | B4 | 32 MPa RC Beam (42.5 cm x 25 cm) | Beam | 32MPa | Concrete Rectangular | 250 | 425 | 1062.5 | 6950 | 0.74 | 1806.57 | G300E | 3461100 | 27.16 | G300E | 2697685.62 | 21.17
758 | Story7 | B40 | 32 MPa RC Beam (42.5 cm x 25 cm) | Beam | 32MPa | Concrete Rectangular | 250 | 425 | 1062.5 | 6950 | 0.74 | 1806.57 | G300E | 4738993.48 | 37.18 | G300E | 2580394.94 | 20.25
759 | Story7 | B41 | 32 MPa RC Beam (42.5 cm x 25 cm) | Beam | 32MPa | Concrete Rectangular | 250 | 425 | 1062.5 | 6950 | 0.74 | 1806.57 | G300E | 4738691.3 | 37.18 | G300E | 2580394.94 | 20.25
760 | Story7 | B42 | 32 MPa RC Beam (42.5 cm x 25 cm) | Beam | 32MPa | Concrete Rectangular | 250 | 425 | 1062.5 | 6950 | 0.74 | 1806.57 | G300E | 4617959.09 | 36.23 | G300E | 1476490.54 | 11.59
761 | Story7 | B43 | 32 MPa RC Beam (42.5 cm x 25 cm) | Beam | 32MPa | Concrete Rectangular | 250 | 425 | 1062.5 | 6950 | 0.74 | 1806.57 | G300E | 5288950 | 41.5 | G300E | 1536228.79 | 12.05
762 | Story7 | B44 | 32 MPa RC Beam (42.5 cm x 25 cm) | Beam | 32MPa | Concrete Rectangular | 250 | 425 | 1062.5 | 6950 | 0.74 | 1806.57 | G300E | 3462047.73 | 27.16 | G300E | 2697685.62 | 21.17
763 | Story7 | B45 | 32 MPa RC Beam (42.5 cm x 25 cm) | Beam | 32MPa | Concrete Rectangular | 250 | 425 | 1062.5 | 6950 | 0.74 | 1806.57 | G300E | 3855038.64 | 30.25 | G300E | 2697685.62 | 21.17
764 | Story7 | B46 | 32 MPa RC Beam (42.5 cm x 25 cm) | Beam | 32MPa | Concrete Rectangular | 250 | 425 | 1062.5 | 6950 | 0.74 | 1806.57 | G300E | 5215343.18 | 40.92 | G300E | 1545005.46 | 12.12
765 | Story7 | B47 | 32 MPa RC Beam (42.5 cm x 25 cm) | Beam | 32MPa | Concrete Rectangular | 250 | 425 | 1062.5 | 6950 | 0.74 | 1806.57 | G300E | 5215343.18 | 40.92 | G300E | 1544990.69 | 12.12
766 | Story7 | B48 | 32 MPa RC Beam (42.5 cm x 25 cm) | Beam | 32MPa | Concrete Rectangular | 250 | 425 | 1062.5 | 6950 | 0.74 | 1806.57 | G300E | 4617959.09 | 36.23 | G300E | 1476489.2 | 11.59
767 | Story7 | B49 | 32 MPa RC Beam (42.5 cm x 25 cm) | Beam | 32MPa | Concrete Rectangular | 250 | 425 | 1062.5 | 6950 | 0.74 | 1806.57 | G300E | 5288950 | 41.5 | G300E | 1536230.13 | 12.05
768 | Story7 | B5 | 32 MPa RC Beam (42.5 cm x 25 cm) | Beam | 32MPa | Concrete Rectangular | 250 | 425 | 1062.5 | 6950 | 0.74 | 1806.57 | G300E | 5287370.45 | 41.49 | G300E | 1536055.59 | 12.05
769 | Story7 | B50 | 32 MPa RC Beam (42.5 cm x 25 cm) | Beam | 32MPa | Concrete Rectangular | 250 | 425 | 1062.5 | 6950 | 0.74 | 1806.57 | G300E | 4173159.09 | 32.74 | G300E | 2697685.62 | 21.17
770 | Story7 | B51 | 32 MPa RC Beam (42.5 cm x 25 cm) | Beam | 32MPa | Concrete Rectangular | 250 | 425 | 1062.5 | 6950 | 0.74 | 1806.57 | G300E | 5289265.91 | 41.5 | G300E | 1536239.53 | 12.05
771 | Story7 | B52 | 32 MPa RC Beam (42.5 cm x 25 cm) | Beam | 32MPa | Concrete Rectangular | 250 | 425 | 1062.5 | 6950 | 0.74 | 1806.57 | G300E | 4617959.09 | 36.23 | G300E | 1476491.88 | 11.59
772 | Story7 | B53 | 32 MPa RC Beam (42.5 cm x 25 cm) | Beam | 32MPa | Concrete Rectangular | 250 | 425 | 1062.5 | 6950 | 0.74 | 1806.57 | G300E | 5215343.18 | 40.92 | G300E | 1544992.03 | 12.12
773 | Story7 | B54 | 32 MPa RC Beam (42.5 cm x 25 cm) | Beam | 32MPa | Concrete Rectangular | 250 | 425 | 1062.5 | 6950 | 0.74 | 1806.57 | G300E | 5215343.18 | 40.92 | G300E | 1544992.03 | 12.12
774 | Story7 | B55 | 32 MPa RC Beam (42.5 cm x 25 cm) | Beam | 32MPa | Concrete Rectangular | 250 | 425 | 1062.5 | 6950 | 0.74 | 1806.57 | G300E | 3853143.18 | 30.23 | G300E | 2697685.62 | 21.17
775 | Story7 | B56 | 32 MPa RC Beam (42.5 cm x 25 cm) | Beam | 32MPa | Concrete Rectangular | 250 | 425 | 1062.5 | 6950 | 0.74 | 1806.57 | G300E | 3855986.36 | 30.26 | G300E | 2697685.62 | 21.17
776 | Story7 | B57 | 32 MPa RC Beam (42.5 cm x 25 cm) | Beam | 32MPa | Concrete Rectangular | 250 | 425 | 1062.5 | 6950 | 0.74 | 1806.57 | G300E | 3465206.82 | 27.19 | G300E | 2697685.62 | 21.17
777 | Story7 | B58 | 32 MPa RC Beam (42.5 cm x 25 cm) | Beam | 32MPa | Concrete Rectangular | 250 | 425 | 1062.5 | 6950 | 0.74 | 1806.57 | G300E | 3436143.18 | 26.96 | G300E | 2697685.62 | 21.17
778 | Story7 | B59 | 32 MPa RC Beam (42.5 cm x 25 cm) | Beam | 32MPa | Concrete Rectangular | 250 | 425 | 1062.5 | 6950 | 0.74 | 1806.57 | G300E | 3465522.73 | 27.19 | G300E | 2696737.89 | 21.16
779 | Story7 | B6 | 32 MPa RC Beam (42.5 cm x 25 cm) | Beam | 32MPa | Concrete Rectangular | 250 | 425 | 1062.5 | 6950 | 0.74 | 1806.57 | G300E | 3432352.27 | 26.93 | G300E | 2697685.62 | 21.17
780 | Story7 | B60 | 32 MPa RC Beam (42.5 cm x 25 cm) | Beam | 32MPa | Concrete Rectangular | 250 | 425 | 1062.5 | 6950 | 0.74 | 1806.57 | G300E | 3855354.55 | 30.25 | G300E | 2682521.99 | 21.05
781 | Story7 | B7 | 32 MPa RC Beam (42.5 cm x 25 cm) | Beam | 32MPa | Concrete Rectangular | 250 | 425 | 1062.5 | 6950 | 0.74 | 1806.57 | G300E | 5289265.91 | 41.5 | G300E | 1536236.85 | 12.05
782 | Story7 | B8 | 32 MPa RC Beam (42.5 cm x 25 cm) | Beam | 32MPa | Concrete Rectangular | 250 | 425 | 1062.5 | 6950 | 0.74 | 1806.57 | G300E | 3462047.73 | 27.16 | G300E | 2696737.89 | 21.16
783 | Story7 | B9 | 32 MPa RC Beam (42.5 cm x 25 cm) | Beam | 32MPa | Concrete Rectangular | 250 | 425 | 1062.5 | 6950 | 0.74 | 1806.57 | G300E | 5215343.18 | 40.92 | G300E | 1545006.8 | 12.12
784 | Story8 | B1 | 32 MPa RC Beam (42.5 cm x 25 cm) | Beam | 32MPa | Concrete Rectangular | 250 | 425 | 1062.5 | 6950 | 0.74 | 1806.57 | G300E | 3822500 | 29.99 | G300E | 2992428.8 | 23.48
785 | Story8 | B10 | 32 MPa RC Beam (42.5 cm x 25 cm) | Beam | 32MPa | Concrete Rectangular | 250 | 425 | 1062.5 | 6950 | 0.74 | 1806.57 | G300E | 3869254.55 | 30.36 | G300E | 2687260.62 | 21.09
786 | Story8 | B11 | 32 MPa RC Beam (42.5 cm x 25 cm) | Beam | 32MPa | Concrete Rectangular | 250 | 425 | 1062.5 | 6950 | 0.74 | 1806.57 | G300E | 3869254.55 | 30.36 | G300E | 2674940.17 | 20.99
787 | Story8 | B12 | 32 MPa RC Beam (42.5 cm x 25 cm) | Beam | 32MPa | Concrete Rectangular | 250 | 425 | 1062.5 | 6950 | 0.74 | 1806.57 | G300E | 3474684.09 | 27.26 | G300E | 2697685.62 | 21.17
788 | Story8 | B13 | 32 MPa RC Beam (42.5 cm x 25 cm) | Beam | 32MPa | Concrete Rectangular | 250 | 425 | 1062.5 | 6950 | 0.74 | 1806.57 | G300E | 5169852.27 | 40.56 | G300E | 1543108.34 | 12.11
789 | Story8 | B14 | 32 MPa RC Beam (42.5 cm x 25 cm) | Beam | 32MPa | Concrete Rectangular | 250 | 425 | 1062.5 | 6950 | 0.74 | 1806.57 | G300E | 4578470.45 | 35.92 | G300E | 2051930.4 | 16.1
790 | Story8 | B15 | 32 MPa RC Beam (42.5 cm x 25 cm) | Beam | 32MPa | Concrete Rectangular | 250 | 425 | 1062.5 | 6950 | 0.74 | 1806.57 | G300E | 4571520.45 | 35.87 | G300E | 2051686.04 | 16.1
791 | Story8 | B16 | 32 MPa RC Beam (42.5 cm x 25 cm) | Beam | 32MPa | Concrete Rectangular | 250 | 425 | 1062.5 | 7200 | 0.76 | 1871.56 | G300E | 4868452.17 | 38.2 | G300E | 2216797.51 | 17.39
792 | Story8 | B17 | 32 MPa RC Beam (42.5 cm x 25 cm) | Beam | 32MPa | Concrete Rectangular | 250 | 425 | 1062.5 | 6950 | 0.74 | 1806.57 | G300E | 4156731.82 | 32.62 | G300E | 2697685.62 | 21.17
793 | Story8 | B18 | 32 MPa RC Beam (42.5 cm x 25 cm) | Beam | 32MPa | Concrete Rectangular | 250 | 425 | 1062.5 | 7200 | 0.76 | 1871.56 | G300E | 4932313.04 | 38.7 | G300E | 2521075.77 | 19.78
794 | Story8 | B19 | 32 MPa RC Beam (42.5 cm x 25 cm) | Beam | 32MPa | Concrete Rectangular | 250 | 425 | 1062.5 | 6950 | 0.74 | 1806.57 | G300E | 4610377.27 | 36.17 | G300E | 1437941.42 | 11.28
795 | Story8 | B2 | 32 MPa RC Beam (42.5 cm x 25 cm) | Beam | 32MPa | Concrete Rectangular | 250 | 425 | 1062.5 | 6950 | 0.74 | 1806.57 | G300E | 3819972.73 | 29.97 | G300E | 3004749.26 | 23.58
796 | Story8 | B20 | 32 MPa RC Beam (42.5 cm x 25 cm) | Beam | 32MPa | Concrete Rectangular | 250 | 425 | 1062.5 | 6950 | 0.74 | 1806.57 | G300E | 4610377.27 | 36.17 | G300E | 1437923.96 | 11.28
797 | Story8 | B21 | 32 MPa RC Beam (42.5 cm x 25 cm) | Beam | 32MPa | Concrete Rectangular | 250 | 425 | 1062.5 | 6950 | 0.74 | 1806.57 | G300E | 5214079.55 | 40.91 | G300E | 1543880.34 | 12.11
798 | Story8 | B22 | 32 MPa RC Beam (42.5 cm x 25 cm) | Beam | 32MPa | Concrete Rectangular | 250 | 425 | 1062.5 | 6950 | 0.74 | 1806.57 | G300E | 3475947.73 | 27.27 | G300E | 2697685.62 | 21.17
799 | Story8 | B23 | 32 MPa RC Beam (42.5 cm x 25 cm) | Beam | 32MPa | Concrete Rectangular | 250 | 425 | 1062.5 | 6950 | 0.74 | 1806.57 | G300E | 3438354.55 | 26.98 | G300E | 2697685.62 | 21.17
800 | Story8 | B24 | 32 MPa RC Beam (42.5 cm x 25 cm) | Beam | 32MPa | Concrete Rectangular | 250 | 425 | 1062.5 | 6950 | 0.74 | 1806.57 | G300E | 5300954.55 | 41.59 | G300E | 1534976.13 | 12.04
801 | Story8 | B25 | 32 MPa RC Beam (42.5 cm x 25 cm) | Beam | 32MPa | Concrete Rectangular | 250 | 425 | 1062.5 | 6950 | 0.74 | 1806.57 | G300E | 4156731.82 | 32.62 | G300E | 2697685.62 | 21.17
802 | Story8 | B26 | 32 MPa RC Beam (42.5 cm x 25 cm) | Beam | 32MPa | Concrete Rectangular | 250 | 425 | 1062.5 | 7200 | 0.76 | 1871.56 | G300E | 4866573.91 | 38.18 | G300E | 2177992.72 | 17.09
803 | Story8 | B3 | 32 MPa RC Beam (42.5 cm x 25 cm) | Beam | 32MPa | Concrete Rectangular | 250 | 425 | 1062.5 | 6950 | 0.74 | 1806.57 | G300E | 5179013.64 | 40.64 | G300E | 1543676.27 | 12.11
804 | Story8 | B30 | 32 MPa RC Beam (42.5 cm x 25 cm) | Beam | 32MPa | Concrete Rectangular | 250 | 425 | 1062.5 | 6950 | 0.74 | 1806.57 | G300E | 4760750 | 37.35 | G300E | 2433538.42 | 19.09
805 | Story8 | B31 | 32 MPa RC Beam (42.5 cm x 25 cm) | Beam | 32MPa | Concrete Rectangular | 250 | 425 | 1062.5 | 6950 | 0.74 | 1806.57 | G300E | 4157363.64 | 32.62 | G300E | 2697685.62 | 21.17
806 | Story8 | B32 | 32 MPa RC Beam (42.5 cm x 25 cm) | Beam | 32MPa | Concrete Rectangular | 250 | 425 | 1062.5 | 6950 | 0.74 | 1806.57 | G300E | 5301902.27 | 41.6 | G300E | 1535062.06 | 12.04
807 | Story8 | B33 | 32 MPa RC Beam (42.5 cm x 25 cm) | Beam | 32MPa | Concrete Rectangular | 250 | 425 | 1062.5 | 6950 | 0.74 | 1806.57 | G300E | 3438354.55 | 26.98 | G300E | 2697685.62 | 21.17
808 | Story8 | B34 | 32 MPa RC Beam (42.5 cm x 25 cm) | Beam | 32MPa | Concrete Rectangular | 250 | 425 | 1062.5 | 6950 | 0.74 | 1806.57 | G300E | 3475631.82 | 27.27 | G300E | 2697685.62 | 21.17
809 | Story8 | B35 | 32 MPa RC Beam (42.5 cm x 25 cm) | Beam | 32MPa | Concrete Rectangular | 250 | 425 | 1062.5 | 6950 | 0.74 | 1806.57 | G300E | 5301902.27 | 41.6 | G300E | 1535064.74 | 12.04
810 | Story8 | B36 | 32 MPa RC Beam (42.5 cm x 25 cm) | Beam | 32MPa | Concrete Rectangular | 250 | 425 | 1062.5 | 6950 | 0.74 | 1806.57 | G300E | 4610377.27 | 36.17 | G300E | 1437945.44 | 11.28
811 | Story8 | B37 | 32 MPa RC Beam (42.5 cm x 25 cm) | Beam | 32MPa | Concrete Rectangular | 250 | 425 | 1062.5 | 7200 | 0.76 | 1871.56 | G300E | 4931686.96 | 38.7 | G300E | 2521075.77 | 19.78
812 | Story8 | B38 | 32 MPa RC Beam (42.5 cm x 25 cm) | Beam | 32MPa | Concrete Rectangular | 250 | 425 | 1062.5 | 6950 | 0.74 | 1806.57 | G300E | 4759541.3 | 37.35 | G300E | 2433538.42 | 19.09
813 | Story8 | B4 | 32 MPa RC Beam (42.5 cm x 25 cm) | Beam | 32MPa | Concrete Rectangular | 250 | 425 | 1062.5 | 6950 | 0.74 | 1806.57 | G300E | 3475631.82 | 27.27 | G300E | 2697685.62 | 21.17
814 | Story8 | B40 | 32 MPa RC Beam (42.5 cm x 25 cm) | Beam | 32MPa | Concrete Rectangular | 250 | 425 | 1062.5 | 6950 | 0.74 | 1806.57 | G300E | 4760447.83 | 37.35 | G300E | 2433538.42 | 19.09
815 | Story8 | B41 | 32 MPa RC Beam (42.5 cm x 25 cm) | Beam | 32MPa | Concrete Rectangular | 250 | 425 | 1062.5 | 6950 | 0.74 | 1806.57 | G300E | 4760750 | 37.35 | G300E | 2433538.42 | 19.09
816 | Story8 | B42 | 32 MPa RC Beam (42.5 cm x 25 cm) | Beam | 32MPa | Concrete Rectangular | 250 | 425 | 1062.5 | 6950 | 0.74 | 1806.57 | G300E | 4610377.27 | 36.17 | G300E | 1437932.02 | 11.28
817 | Story8 | B43 | 32 MPa RC Beam (42.5 cm x 25 cm) | Beam | 32MPa | Concrete Rectangular | 250 | 425 | 1062.5 | 6950 | 0.74 | 1806.57 | G300E | 5301902.27 | 41.6 | G300E | 1535063.4 | 12.04
818 | Story8 | B44 | 32 MPa RC Beam (42.5 cm x 25 cm) | Beam | 32MPa | Concrete Rectangular | 250 | 425 | 1062.5 | 6950 | 0.74 | 1806.57 | G300E | 3475631.82 | 27.27 | G300E | 2697685.62 | 21.17
819 | Story8 | B45 | 32 MPa RC Beam (42.5 cm x 25 cm) | Beam | 32MPa | Concrete Rectangular | 250 | 425 | 1062.5 | 6950 | 0.74 | 1806.57 | G300E | 3869254.55 | 30.36 | G300E | 2697685.62 | 21.17
820 | Story8 | B46 | 32 MPa RC Beam (42.5 cm x 25 cm) | Beam | 32MPa | Concrete Rectangular | 250 | 425 | 1062.5 | 6950 | 0.74 | 1806.57 | G300E | 5214711.36 | 40.92 | G300E | 1543904.51 | 12.11
821 | Story8 | B47 | 32 MPa RC Beam (42.5 cm x 25 cm) | Beam | 32MPa | Concrete Rectangular | 250 | 425 | 1062.5 | 6950 | 0.74 | 1806.57 | G300E | 5214079.55 | 40.91 | G300E | 1543879 | 12.11
822 | Story8 | B48 | 32 MPa RC Beam (42.5 cm x 25 cm) | Beam | 32MPa | Concrete Rectangular | 250 | 425 | 1062.5 | 6950 | 0.74 | 1806.57 | G300E | 4610693.18 | 36.18 | G300E | 1437929.33 | 11.28
823 | Story8 | B49 | 32 MPa RC Beam (42.5 cm x 25 cm) | Beam | 32MPa | Concrete Rectangular | 250 | 425 | 1062.5 | 6950 | 0.74 | 1806.57 | G300E | 5301902.27 | 41.6 | G300E | 1535067.43 | 12.04
824 | Story8 | B5 | 32 MPa RC Beam (42.5 cm x 25 cm) | Beam | 32MPa | Concrete Rectangular | 250 | 425 | 1062.5 | 6950 | 0.74 | 1806.57 | G300E | 5300322.73 | 41.59 | G300E | 1534896.92 | 12.04
825 | Story8 | B50 | 32 MPa RC Beam (42.5 cm x 25 cm) | Beam | 32MPa | Concrete Rectangular | 250 | 425 | 1062.5 | 6950 | 0.74 | 1806.57 | G300E | 4157363.64 | 32.62 | G300E | 2697685.62 | 21.17
826 | Story8 | B51 | 32 MPa RC Beam (42.5 cm x 25 cm) | Beam | 32MPa | Concrete Rectangular | 250 | 425 | 1062.5 | 6950 | 0.74 | 1806.57 | G300E | 5302218.18 | 41.6 | G300E | 1535072.8 | 12.04
827 | Story8 | B52 | 32 MPa RC Beam (42.5 cm x 25 cm) | Beam | 32MPa | Concrete Rectangular | 250 | 425 | 1062.5 | 6950 | 0.74 | 1806.57 | G300E | 4610061.36 | 36.17 | G300E | 1437932.02 | 11.28
828 | Story8 | B53 | 32 MPa RC Beam (42.5 cm x 25 cm) | Beam | 32MPa | Concrete Rectangular | 250 | 425 | 1062.5 | 6950 | 0.74 | 1806.57 | G300E | 5214079.55 | 40.91 | G300E | 1543880.34 | 12.11
829 | Story8 | B54 | 32 MPa RC Beam (42.5 cm x 25 cm) | Beam | 32MPa | Concrete Rectangular | 250 | 425 | 1062.5 | 6950 | 0.74 | 1806.57 | G300E | 5214079.55 | 40.91 | G300E | 1543880.34 | 12.11
830 | Story8 | B55 | 32 MPa RC Beam (42.5 cm x 25 cm) | Beam | 32MPa | Concrete Rectangular | 250 | 425 | 1062.5 | 6950 | 0.74 | 1806.57 | G300E | 3869254.55 | 30.36 | G300E | 2697685.62 | 21.17
831 | Story8 | B56 | 32 MPa RC Beam (42.5 cm x 25 cm) | Beam | 32MPa | Concrete Rectangular | 250 | 425 | 1062.5 | 6950 | 0.74 | 1806.57 | G300E | 3869254.55 | 30.36 | G300E | 2697685.62 | 21.17
832 | Story8 | B57 | 32 MPa RC Beam (42.5 cm x 25 cm) | Beam | 32MPa | Concrete Rectangular | 250 | 425 | 1062.5 | 6950 | 0.74 | 1806.57 | G300E | 3475947.73 | 27.27 | G300E | 2697685.62 | 21.17
833 | Story8 | B58 | 32 MPa RC Beam (42.5 cm x 25 cm) | Beam | 32MPa | Concrete Rectangular | 250 | 425 | 1062.5 | 6950 | 0.74 | 1806.57 | G300E | 3438354.55 | 26.98 | G300E | 2697685.62 | 21.17
834 | Story8 | B59 | 32 MPa RC Beam (42.5 cm x 25 cm) | Beam | 32MPa | Concrete Rectangular | 250 | 425 | 1062.5 | 6950 | 0.74 | 1806.57 | G300E | 3475631.82 | 27.27 | G300E | 2697685.62 | 21.17
835 | Story8 | B6 | 32 MPa RC Beam (42.5 cm x 25 cm) | Beam | 32MPa | Concrete Rectangular | 250 | 425 | 1062.5 | 6950 | 0.74 | 1806.57 | G300E | 3438354.55 | 26.98 | G300E | 2697685.62 | 21.17
836 | Story8 | B60 | 32 MPa RC Beam (42.5 cm x 25 cm) | Beam | 32MPa | Concrete Rectangular | 250 | 425 | 1062.5 | 6950 | 0.74 | 1806.57 | G300E | 3869254.55 | 30.36 | G300E | 2682521.99 | 21.05
837 | Story8 | B7 | 32 MPa RC Beam (42.5 cm x 25 cm) | Beam | 32MPa | Concrete Rectangular | 250 | 425 | 1062.5 | 6950 | 0.74 | 1806.57 | G300E | 5301902.27 | 41.6 | G300E | 1535070.11 | 12.04
838 | Story8 | B8 | 32 MPa RC Beam (42.5 cm x 25 cm) | Beam | 32MPa | Concrete Rectangular | 250 | 425 | 1062.5 | 6950 | 0.74 | 1806.57 | G300E | 3475631.82 | 27.27 | G300E | 2697685.62 | 21.17
839 | Story8 | B9 | 32 MPa RC Beam (42.5 cm x 25 cm) | Beam | 32MPa | Concrete Rectangular | 250 | 425 | 1062.5 | 6950 | 0.74 | 1806.57 | G300E | 5214711.36 | 40.92 | G300E | 1543904.51 | 12.11
840 | Story9 | B1 | 32 MPa RC Beam (40 cm x 25 cm) | Beam | 32MPa | Concrete Rectangular | 250 | 400 | 1000 | 6975 | 0.7 | 1706.42 | G300E | 4071180.68 | 31.94 | G300E | 3017750.24 | 23.68
841 | Story9 | B10 | 32 MPa RC Beam (40 cm x 25 cm) | Beam | 32MPa | Concrete Rectangular | 250 | 400 | 1000 | 6975 | 0.7 | 1706.42 | G300E | 4042646.59 | 31.72 | G300E | 2726385.46 | 21.39
842 | Story9 | B11 | 32 MPa RC Beam (40 cm x 25 cm) | Beam | 32MPa | Concrete Rectangular | 250 | 400 | 1000 | 6975 | 0.7 | 1706.42 | G300E | 4042646.59 | 31.72 | G300E | 2726385.46 | 21.39
843 | Story9 | B12 | 32 MPa RC Beam (40 cm x 25 cm) | Beam | 32MPa | Concrete Rectangular | 250 | 400 | 1000 | 6975 | 0.7 | 1706.42 | G300E | 3675507.95 | 28.84 | G300E | 2577374.1 | 20.22
844 | Story9 | B13 | 32 MPa RC Beam (40 cm x 25 cm) | Beam | 32MPa | Concrete Rectangular | 250 | 400 | 1000 | 6975 | 0.7 | 1706.42 | G300E | 5639921.59 | 44.25 | G300E | 1485142.36 | 11.65
845 | Story9 | B14 | 32 MPa RC Beam (40 cm x 25 cm) | Beam | 32MPa | Concrete Rectangular | 250 | 400 | 1000 | 6975 | 0.7 | 1706.42 | G300E | 4928154.55 | 38.67 | G300E | 1965347.02 | 15.42
846 | Story9 | B15 | 32 MPa RC Beam (40 cm x 25 cm) | Beam | 32MPa | Concrete Rectangular | 250 | 400 | 1000 | 6975 | 0.7 | 1706.42 | G300E | 4919594.32 | 38.6 | G300E | 1965094.65 | 15.42
847 | Story9 | B16 | 32 MPa RC Beam (40 cm x 25 cm) | Beam | 32MPa | Concrete Rectangular | 250 | 400 | 1000 | 7200 | 0.72 | 1761.47 | G300E | 5244417.39 | 41.15 | G300E | 2072561.95 | 16.26
848 | Story9 | B17 | 32 MPa RC Beam (40 cm x 25 cm) | Beam | 32MPa | Concrete Rectangular | 250 | 400 | 1000 | 6975 | 0.7 | 1706.42 | G300E | 4453537.5 | 34.94 | G300E | 2577374.1 | 20.22
849 | Story9 | B18 | 32 MPa RC Beam (40 cm x 25 cm) | Beam | 32MPa | Concrete Rectangular | 250 | 400 | 1000 | 7200 | 0.72 | 1761.47 | G300E | 5306400 | 41.64 | G300E | 2512245.29 | 19.71
850 | Story9 | B19 | 32 MPa RC Beam (40 cm x 25 cm) | Beam | 32MPa | Concrete Rectangular | 250 | 400 | 1000 | 6975 | 0.7 | 1706.42 | G300E | 4973809.09 | 39.03 | G300E | 1377038.74 | 10.8
851 | Story9 | B2 | 32 MPa RC Beam (40 cm x 25 cm) | Beam | 32MPa | Concrete Rectangular | 250 | 400 | 1000 | 6975 | 0.7 | 1706.42 | G300E | 4069595.45 | 31.93 | G300E | 3021554.78 | 23.71
852 | Story9 | B20 | 32 MPa RC Beam (40 cm x 25 cm) | Beam | 32MPa | Concrete Rectangular | 250 | 400 | 1000 | 6975 | 0.7 | 1706.42 | G300E | 4973492.05 | 39.02 | G300E | 1377023.52 | 10.8
853 | Story9 | B21 | 32 MPa RC Beam (40 cm x 25 cm) | Beam | 32MPa | Concrete Rectangular | 250 | 400 | 1000 | 6975 | 0.7 | 1706.42 | G300E | 5707769.32 | 44.79 | G300E | 1487546.84 | 11.67
854 | Story9 | B22 | 32 MPa RC Beam (40 cm x 25 cm) | Beam | 32MPa | Concrete Rectangular | 250 | 400 | 1000 | 6975 | 0.7 | 1706.42 | G300E | 3676142.05 | 28.84 | G300E | 2575471.83 | 20.21
855 | Story9 | B23 | 32 MPa RC Beam (40 cm x 25 cm) | Beam | 32MPa | Concrete Rectangular | 250 | 400 | 1000 | 6975 | 0.7 | 1706.42 | G300E | 3622244.32 | 28.42 | G300E | 2577374.1 | 20.22
856 | Story9 | B24 | 32 MPa RC Beam (40 cm x 25 cm) | Beam | 32MPa | Concrete Rectangular | 250 | 400 | 1000 | 6975 | 0.7 | 1706.42 | G300E | 5816198.86 | 45.64 | G300E | 1480934.54 | 11.62
857 | Story9 | B25 | 32 MPa RC Beam (40 cm x 25 cm) | Beam | 32MPa | Concrete Rectangular | 250 | 400 | 1000 | 6975 | 0.7 | 1706.42 | G300E | 4453537.5 | 34.94 | G300E | 2577374.1 | 20.22
858 | Story9 | B26 | 32 MPa RC Beam (40 cm x 25 cm) | Beam | 32MPa | Concrete Rectangular | 250 | 400 | 1000 | 7200 | 0.72 | 1761.47 | G300E | 5240660.87 | 41.12 | G300E | 2072561.95 | 16.26
859 | Story9 | B3 | 32 MPa RC Beam (40 cm x 25 cm) | Beam | 32MPa | Concrete Rectangular | 250 | 400 | 1000 | 6975 | 0.7 | 1706.42 | G300E | 5649750 | 44.33 | G300E | 1485724.46 | 11.66
860 | Story9 | B30 | 32 MPa RC Beam (40 cm x 25 cm) | Beam | 32MPa | Concrete Rectangular | 250 | 400 | 1000 | 6975 | 0.7 | 1706.42 | G300E | 5139968.48 | 40.33 | G300E | 2433708.51 | 19.1
861 | Story9 | B31 | 32 MPa RC Beam (40 cm x 25 cm) | Beam | 32MPa | Concrete Rectangular | 250 | 400 | 1000 | 6975 | 0.7 | 1706.42 | G300E | 4454488.64 | 34.95 | G300E | 2577374.1 | 20.22
862 | Story9 | B32 | 32 MPa RC Beam (40 cm x 25 cm) | Beam | 32MPa | Concrete Rectangular | 250 | 400 | 1000 | 6975 | 0.7 | 1706.42 | G300E | 5817150 | 45.64 | G300E | 1481018.24 | 11.62
863 | Story9 | B33 | 32 MPa RC Beam (40 cm x 25 cm) | Beam | 32MPa | Concrete Rectangular | 250 | 400 | 1000 | 6975 | 0.7 | 1706.42 | G300E | 3622244.32 | 28.42 | G300E | 2577374.1 | 20.22
864 | Story9 | B34 | 32 MPa RC Beam (40 cm x 25 cm) | Beam | 32MPa | Concrete Rectangular | 250 | 400 | 1000 | 6975 | 0.7 | 1706.42 | G300E | 3676459.09 | 28.85 | G300E | 2577374.1 | 20.22
865 | Story9 | B35 | 32 MPa RC Beam (40 cm x 25 cm) | Beam | 32MPa | Concrete Rectangular | 250 | 400 | 1000 | 6975 | 0.7 | 1706.42 | G300E | 5817150 | 45.64 | G300E | 1481019.5 | 11.62
866 | Story9 | B36 | 32 MPa RC Beam (40 cm x 25 cm) | Beam | 32MPa | Concrete Rectangular | 250 | 400 | 1000 | 6975 | 0.7 | 1706.42 | G300E | 4974126.14 | 39.03 | G300E | 1377043.81 | 10.8
867 | Story9 | B37 | 32 MPa RC Beam (40 cm x 25 cm) | Beam | 32MPa | Concrete Rectangular | 250 | 400 | 1000 | 7200 | 0.72 | 1761.47 | G300E | 5305460.87 | 41.63 | G300E | 2512201.46 | 19.71
868 | Story9 | B38 | 32 MPa RC Beam (40 cm x 25 cm) | Beam | 32MPa | Concrete Rectangular | 250 | 400 | 1000 | 6975 | 0.7 | 1706.42 | G300E | 5139058.7 | 40.32 | G300E | 2433684.25 | 19.1
869 | Story9 | B4 | 32 MPa RC Beam (40 cm x 25 cm) | Beam | 32MPa | Concrete Rectangular | 250 | 400 | 1000 | 6975 | 0.7 | 1706.42 | G300E | 3675507.95 | 28.84 | G300E | 2577374.1 | 20.22
870 | Story9 | B40 | 32 MPa RC Beam (40 cm x 25 cm) | Beam | 32MPa | Concrete Rectangular | 250 | 400 | 1000 | 6975 | 0.7 | 1706.42 | G300E | 5140271.74 | 40.33 | G300E | 2433742.47 | 19.1
871 | Story9 | B41 | 32 MPa RC Beam (40 cm x 25 cm) | Beam | 32MPa | Concrete Rectangular | 250 | 400 | 1000 | 6975 | 0.7 | 1706.42 | G300E | 5139968.48 | 40.33 | G300E | 2433712.15 | 19.1
872 | Story9 | B42 | 32 MPa RC Beam (40 cm x 25 cm) | Beam | 32MPa | Concrete Rectangular | 250 | 400 | 1000 | 6975 | 0.7 | 1706.42 | G300E | 4973809.09 | 39.03 | G300E | 1377029.86 | 10.8
873 | Story9 | B43 | 32 MPa RC Beam (40 cm x 25 cm) | Beam | 32MPa | Concrete Rectangular | 250 | 400 | 1000 | 6975 | 0.7 | 1706.42 | G300E | 5817150 | 45.64 | G300E | 1481020.77 | 11.62
874 | Story9 | B44 | 32 MPa RC Beam (40 cm x 25 cm) | Beam | 32MPa | Concrete Rectangular | 250 | 400 | 1000 | 6975 | 0.7 | 1706.42 | G300E | 3676459.09 | 28.85 | G300E | 2577374.1 | 20.22
875 | Story9 | B45 | 32 MPa RC Beam (40 cm x 25 cm) | Beam | 32MPa | Concrete Rectangular | 250 | 400 | 1000 | 6975 | 0.7 | 1706.42 | G300E | 4042646.59 | 31.72 | G300E | 2729238.87 | 21.41
876 | Story9 | B46 | 32 MPa RC Beam (40 cm x 25 cm) | Beam | 32MPa | Concrete Rectangular | 250 | 400 | 1000 | 6975 | 0.7 | 1706.42 | G300E | 5707769.32 | 44.79 | G300E | 1487562.05 | 11.67
877 | Story9 | B47 | 32 MPa RC Beam (40 cm x 25 cm) | Beam | 32MPa | Concrete Rectangular | 250 | 400 | 1000 | 6975 | 0.7 | 1706.42 | G300E | 5707769.32 | 44.79 | G300E | 1487545.57 | 11.67
878 | Story9 | B48 | 32 MPa RC Beam (40 cm x 25 cm) | Beam | 32MPa | Concrete Rectangular | 250 | 400 | 1000 | 6975 | 0.7 | 1706.42 | G300E | 4974126.14 | 39.03 | G300E | 1377028.6 | 10.8
879 | Story9 | B49 | 32 MPa RC Beam (40 cm x 25 cm) | Beam | 32MPa | Concrete Rectangular | 250 | 400 | 1000 | 6975 | 0.7 | 1706.42 | G300E | 5817150 | 45.64 | G300E | 1481024.58 | 11.62
880 | Story9 | B5 | 32 MPa RC Beam (40 cm x 25 cm) | Beam | 32MPa | Concrete Rectangular | 250 | 400 | 1000 | 6975 | 0.7 | 1706.42 | G300E | 5815881.82 | 45.63 | G300E | 1480855.91 | 11.62
881 | Story9 | B50 | 32 MPa RC Beam (40 cm x 25 cm) | Beam | 32MPa | Concrete Rectangular | 250 | 400 | 1000 | 6975 | 0.7 | 1706.42 | G300E | 4453220.45 | 34.94 | G300E | 2577374.1 | 20.22
882 | Story9 | B51 | 32 MPa RC Beam (40 cm x 25 cm) | Beam | 32MPa | Concrete Rectangular | 250 | 400 | 1000 | 6975 | 0.7 | 1706.42 | G300E | 5817150 | 45.64 | G300E | 1481030.92 | 11.62
883 | Story9 | B52 | 32 MPa RC Beam (40 cm x 25 cm) | Beam | 32MPa | Concrete Rectangular | 250 | 400 | 1000 | 6975 | 0.7 | 1706.42 | G300E | 4973809.09 | 39.03 | G300E | 1377029.86 | 10.8
884 | Story9 | B53 | 32 MPa RC Beam (40 cm x 25 cm) | Beam | 32MPa | Concrete Rectangular | 250 | 400 | 1000 | 6975 | 0.7 | 1706.42 | G300E | 5707769.32 | 44.79 | G300E | 1487546.84 | 11.67
885 | Story9 | B54 | 32 MPa RC Beam (40 cm x 25 cm) | Beam | 32MPa | Concrete Rectangular | 250 | 400 | 1000 | 6975 | 0.7 | 1706.42 | G300E | 5707769.32 | 44.79 | G300E | 1487546.84 | 11.67
886 | Story9 | B55 | 32 MPa RC Beam (40 cm x 25 cm) | Beam | 32MPa | Concrete Rectangular | 250 | 400 | 1000 | 6975 | 0.7 | 1706.42 | G300E | 4042646.59 | 31.72 | G300E | 2729238.87 | 21.41
887 | Story9 | B56 | 32 MPa RC Beam (40 cm x 25 cm) | Beam | 32MPa | Concrete Rectangular | 250 | 400 | 1000 | 6975 | 0.7 | 1706.42 | G300E | 4042646.59 | 31.72 | G300E | 2729238.87 | 21.41
888 | Story9 | B57 | 32 MPa RC Beam (40 cm x 25 cm) | Beam | 32MPa | Concrete Rectangular | 250 | 400 | 1000 | 6975 | 0.7 | 1706.42 | G300E | 3676142.05 | 28.84 | G300E | 2577374.1 | 20.22
889 | Story9 | B58 | 32 MPa RC Beam (40 cm x 25 cm) | Beam | 32MPa | Concrete Rectangular | 250 | 400 | 1000 | 6975 | 0.7 | 1706.42 | G300E | 3622244.32 | 28.42 | G300E | 2577374.1 | 20.22
890 | Story9 | B59 | 32 MPa RC Beam (40 cm x 25 cm) | Beam | 32MPa | Concrete Rectangular | 250 | 400 | 1000 | 6975 | 0.7 | 1706.42 | G300E | 3676459.09 | 28.85 | G300E | 2575471.83 | 20.21
891 | Story9 | B6 | 32 MPa RC Beam (40 cm x 25 cm) | Beam | 32MPa | Concrete Rectangular | 250 | 400 | 1000 | 6975 | 0.7 | 1706.42 | G300E | 3622244.32 | 28.42 | G300E | 2577374.1 | 20.22
892 | Story9 | B60 | 32 MPa RC Beam (40 cm x 25 cm) | Beam | 32MPa | Concrete Rectangular | 250 | 400 | 1000 | 6975 | 0.7 | 1706.42 | G300E | 4042646.59 | 31.72 | G300E | 2726385.46 | 21.39
893 | Story9 | B7 | 32 MPa RC Beam (40 cm x 25 cm) | Beam | 32MPa | Concrete Rectangular | 250 | 400 | 1000 | 6975 | 0.7 | 1706.42 | G300E | 5817150 | 45.64 | G300E | 1481023.31 | 11.62
894 | Story9 | B8 | 32 MPa RC Beam (40 cm x 25 cm) | Beam | 32MPa | Concrete Rectangular | 250 | 400 | 1000 | 6975 | 0.7 | 1706.42 | G300E | 3676459.09 | 28.85 | G300E | 2577374.1 | 20.22
895 | Story9 | B9 | 32 MPa RC Beam (40 cm x 25 cm) | Beam | 32MPa | Concrete Rectangular | 250 | 400 | 1000 | 6975 | 0.7 | 1706.42 | G300E | 5707769.32 | 44.79 | G300E | 1487562.05 | 11.67

## Columns
| Story | Label | Section | Structural_Element_Type | Material | Cross_Section_Type | Width_(mm) | Depth_(mm) | Area_(cm^2) | Length_(mm) | Volume_(m^3) | Mass_(kg) | Long._Rebar_Material | Long._Rebar_Volume_(mm^3) | Long._Rebar_Mass_(kg) | Tran._Rebar_Material | Tran._Rebar_Volume_(mm^3) | Tran._Rebar_Mass_(kg)
0 | Story1 | C1 | 32 MPa RC Column (62.5 cm x 62.5 cm) | Column | 32MPa | Concrete Rectangular | 625 | 625 | 3906.3 | 3100 | 1.21 | 2962.54 | G300E | 12108600 | 95.01 | G300E | 0 | 0
1 | Story1 | C10 | 32 MPa RC Column (62.5 cm x 62.5 cm) | Column | 32MPa | Concrete Rectangular | 625 | 625 | 3906.3 | 3100 | 1.21 | 2962.54 | G300E | 51096266.67 | 400.92 | G300E | 0 | 0
2 | Story1 | C11 | 32 MPa RC Column (62.5 cm x 62.5 cm) | Column | 32MPa | Concrete Rectangular | 625 | 625 | 3906.3 | 3100 | 1.21 | 2962.54 | G300E | 83312500 | 653.7 | G300E | 0 | 0
3 | Story1 | C12 | 32 MPa RC Column (62.5 cm x 62.5 cm) | Column | 32MPa | Concrete Rectangular | 625 | 625 | 3906.3 | 3100 | 1.21 | 2962.54 | G300E | 12108600 | 95.01 | G300E | 0 | 0
4 | Story1 | C13 | 32 MPa RC Column (62.5 cm x 62.5 cm) | Column | 32MPa | Concrete Rectangular | 625 | 625 | 3906.3 | 3100 | 1.21 | 2962.54 | G300E | 12108600 | 95.01 | G300E | 0 | 0
5 | Story1 | C14 | 32 MPa RC Column (62.5 cm x 62.5 cm) | Column | 32MPa | Concrete Rectangular | 625 | 625 | 3906.3 | 3100 | 1.21 | 2962.54 | G300E | 50881333.33 | 399.23 | G300E | 0 | 0
6 | Story1 | C17 | 32 MPa RC Column (62.5 cm x 62.5 cm) | Column | 32MPa | Concrete Rectangular | 625 | 625 | 3906.3 | 3100 | 1.21 | 2962.54 | G300E | 51109700 | 401.03 | G300E | 0 | 0
7 | Story1 | C18 | 32 MPa RC Column (62.5 cm x 62.5 cm) | Column | 32MPa | Concrete Rectangular | 625 | 625 | 3906.3 | 3100 | 1.21 | 2962.54 | G300E | 12108600 | 95.01 | G300E | 0 | 0
8 | Story1 | C19 | 32 MPa RC Column (62.5 cm x 62.5 cm) | Column | 32MPa | Concrete Rectangular | 625 | 625 | 3906.3 | 3100 | 1.21 | 2962.54 | G300E | 12108600 | 95.01 | G300E | 0 | 0
9 | Story1 | C2 | 32 MPa RC Column (62.5 cm x 62.5 cm) | Column | 32MPa | Concrete Rectangular | 625 | 625 | 3906.3 | 3100 | 1.21 | 2962.54 | G300E | 12108600 | 95.01 | G300E | 0 | 0
10 | Story1 | C20 | 32 MPa RC Column (62.5 cm x 62.5 cm) | Column | 32MPa | Concrete Rectangular | 625 | 625 | 3906.3 | 3100 | 1.21 | 2962.54 | G300E | 51103500 | 400.98 | G300E | 0 | 0
11 | Story1 | C23 | 32 MPa RC Column (62.5 cm x 62.5 cm) | Column | 32MPa | Concrete Rectangular | 625 | 625 | 3906.3 | 3100 | 1.21 | 2962.54 | G300E | 51108666.67 | 401.02 | G300E | 0 | 0
12 | Story1 | C24 | 32 MPa RC Column (62.5 cm x 62.5 cm) | Column | 32MPa | Concrete Rectangular | 625 | 625 | 3906.3 | 3100 | 1.21 | 2962.54 | G300E | 12108600 | 95.01 | G300E | 0 | 0
13 | Story1 | C25 | 32 MPa RC Column (62.5 cm x 62.5 cm) | Column | 32MPa | Concrete Rectangular | 625 | 625 | 3906.3 | 3100 | 1.21 | 2962.54 | G300E | 12108600 | 95.01 | G300E | 0 | 0
14 | Story1 | C26 | 32 MPa RC Column (62.5 cm x 62.5 cm) | Column | 32MPa | Concrete Rectangular | 625 | 625 | 3906.3 | 3100 | 1.21 | 2962.54 | G300E | 83315600 | 653.73 | G300E | 0 | 0
15 | Story1 | C27 | 32 MPa RC Column (62.5 cm x 62.5 cm) | Column | 32MPa | Concrete Rectangular | 625 | 625 | 3906.3 | 3100 | 1.21 | 2962.54 | G300E | 51108666.67 | 401.02 | G300E | 0 | 0
16 | Story1 | C28 | 32 MPa RC Column (62.5 cm x 62.5 cm) | Column | 32MPa | Concrete Rectangular | 625 | 625 | 3906.3 | 3100 | 1.21 | 2962.54 | G300E | 51100400 | 400.95 | G300E | 0 | 0
17 | Story1 | C29 | 32 MPa RC Column (62.5 cm x 62.5 cm) | Column | 32MPa | Concrete Rectangular | 625 | 625 | 3906.3 | 3100 | 1.21 | 2962.54 | G300E | 83312500 | 653.7 | G300E | 0 | 0
18 | Story1 | C3 | 32 MPa RC Column (62.5 cm x 62.5 cm) | Column | 32MPa | Concrete Rectangular | 625 | 625 | 3906.3 | 3100 | 1.21 | 2962.54 | G300E | 12108600 | 95.01 | G300E | 0 | 0
19 | Story1 | C30 | 32 MPa RC Column (62.5 cm x 62.5 cm) | Column | 32MPa | Concrete Rectangular | 625 | 625 | 3906.3 | 3100 | 1.21 | 2962.54 | G300E | 12108600 | 95.01 | G300E | 0 | 0
20 | Story1 | C31 | 32 MPa RC Column (62.5 cm x 62.5 cm) | Column | 32MPa | Concrete Rectangular | 625 | 625 | 3906.3 | 3100 | 1.21 | 2962.54 | G300E | 12108600 | 95.01 | G300E | 0 | 0
21 | Story1 | C32 | 32 MPa RC Column (62.5 cm x 62.5 cm) | Column | 32MPa | Concrete Rectangular | 625 | 625 | 3906.3 | 3100 | 1.21 | 2962.54 | G300E | 12108600 | 95.01 | G300E | 0 | 0
22 | Story1 | C33 | 32 MPa RC Column (62.5 cm x 62.5 cm) | Column | 32MPa | Concrete Rectangular | 625 | 625 | 3906.3 | 3100 | 1.21 | 2962.54 | G300E | 12108600 | 95.01 | G300E | 0 | 0
23 | Story1 | C34 | 32 MPa RC Column (62.5 cm x 62.5 cm) | Column | 32MPa | Concrete Rectangular | 625 | 625 | 3906.3 | 3100 | 1.21 | 2962.54 | G300E | 12108600 | 95.01 | G300E | 0 | 0
24 | Story1 | C35 | 32 MPa RC Column (62.5 cm x 62.5 cm) | Column | 32MPa | Concrete Rectangular | 625 | 625 | 3906.3 | 3100 | 1.21 | 2962.54 | G300E | 12108600 | 95.01 | G300E | 0 | 0
25 | Story1 | C36 | 32 MPa RC Column (62.5 cm x 62.5 cm) | Column | 32MPa | Concrete Rectangular | 625 | 625 | 3906.3 | 3100 | 1.21 | 2962.54 | G300E | 12108600 | 95.01 | G300E | 0 | 0
26 | Story1 | C4 | 32 MPa RC Column (62.5 cm x 62.5 cm) | Column | 32MPa | Concrete Rectangular | 625 | 625 | 3906.3 | 3100 | 1.21 | 2962.54 | G300E | 12108600 | 95.01 | G300E | 0 | 0
27 | Story1 | C5 | 32 MPa RC Column (62.5 cm x 62.5 cm) | Column | 32MPa | Concrete Rectangular | 625 | 625 | 3906.3 | 3100 | 1.21 | 2962.54 | G300E | 12108600 | 95.01 | G300E | 0 | 0
28 | Story1 | C6 | 32 MPa RC Column (62.5 cm x 62.5 cm) | Column | 32MPa | Concrete Rectangular | 625 | 625 | 3906.3 | 3100 | 1.21 | 2962.54 | G300E | 12108600 | 95.01 | G300E | 0 | 0
29 | Story1 | C7 | 32 MPa RC Column (62.5 cm x 62.5 cm) | Column | 32MPa | Concrete Rectangular | 625 | 625 | 3906.3 | 3100 | 1.21 | 2962.54 | G300E | 12108600 | 95.01 | G300E | 0 | 0
30 | Story1 | C8 | 32 MPa RC Column (62.5 cm x 62.5 cm) | Column | 32MPa | Concrete Rectangular | 625 | 625 | 3906.3 | 3100 | 1.21 | 2962.54 | G300E | 83910800 | 658.4 | G300E | 0 | 0
31 | Story1 | C9 | 32 MPa RC Column (62.5 cm x 62.5 cm) | Column | 32MPa | Concrete Rectangular | 625 | 625 | 3906.3 | 3100 | 1.21 | 2962.54 | G300E | 50880300 | 399.23 | G300E | 0 | 0
32 | Story10 | C1 | 32 MPa RC Column (42.5 cm x 42.5 cm) | Column | 32MPa | Concrete Rectangular | 425 | 425 | 1806.3 | 3075 | 0.56 | 1358.83 | G300E | 5553450 | 43.57 | G300E | 0 | 0
33 | Story10 | C10 | 32 MPa RC Column (42.5 cm x 42.5 cm) | Column | 32MPa | Concrete Rectangular | 425 | 425 | 1806.3 | 3075 | 0.56 | 1358.83 | G300E | 5553450 | 43.57 | G300E | 0 | 0
34 | Story10 | C11 | 32 MPa RC Column (42.5 cm x 42.5 cm) | Column | 32MPa | Concrete Rectangular | 425 | 425 | 1806.3 | 3075 | 0.56 | 1358.83 | G300E | 27968150 | 219.45 | G300E | 0 | 0
35 | Story10 | C12 | 32 MPa RC Column (42.5 cm x 42.5 cm) | Column | 32MPa | Concrete Rectangular | 425 | 425 | 1806.3 | 3075 | 0.56 | 1358.83 | G300E | 6968975 | 54.68 | G300E | 0 | 0
36 | Story10 | C13 | 32 MPa RC Column (42.5 cm x 42.5 cm) | Column | 32MPa | Concrete Rectangular | 425 | 425 | 1806.3 | 3075 | 0.56 | 1358.83 | G300E | 6293500 | 49.38 | G300E | 0 | 0
37 | Story10 | C14 | 32 MPa RC Column (42.5 cm x 42.5 cm) | Column | 32MPa | Concrete Rectangular | 425 | 425 | 1806.3 | 3075 | 0.56 | 1358.83 | G300E | 5553450 | 43.57 | G300E | 0 | 0
38 | Story10 | C17 | 32 MPa RC Column (42.5 cm x 42.5 cm) | Column | 32MPa | Concrete Rectangular | 425 | 425 | 1806.3 | 3075 | 0.56 | 1358.83 | G300E | 5553450 | 43.57 | G300E | 0 | 0
39 | Story10 | C18 | 32 MPa RC Column (42.5 cm x 42.5 cm) | Column | 32MPa | Concrete Rectangular | 425 | 425 | 1806.3 | 3075 | 0.56 | 1358.83 | G300E | 6300675 | 49.44 | G300E | 0 | 0
40 | Story10 | C19 | 32 MPa RC Column (42.5 cm x 42.5 cm) | Column | 32MPa | Concrete Rectangular | 425 | 425 | 1806.3 | 3075 | 0.56 | 1358.83 | G300E | 6299650 | 49.43 | G300E | 0 | 0
41 | Story10 | C2 | 32 MPa RC Column (42.5 cm x 42.5 cm) | Column | 32MPa | Concrete Rectangular | 425 | 425 | 1806.3 | 3075 | 0.56 | 1358.83 | G300E | 6971025 | 54.7 | G300E | 0 | 0
42 | Story10 | C20 | 32 MPa RC Column (42.5 cm x 42.5 cm) | Column | 32MPa | Concrete Rectangular | 425 | 425 | 1806.3 | 3075 | 0.56 | 1358.83 | G300E | 5553450 | 43.57 | G300E | 0 | 0
43 | Story10 | C23 | 32 MPa RC Column (42.5 cm x 42.5 cm) | Column | 32MPa | Concrete Rectangular | 425 | 425 | 1806.3 | 3075 | 0.56 | 1358.83 | G300E | 5553450 | 43.57 | G300E | 0 | 0
44 | Story10 | C24 | 32 MPa RC Column (42.5 cm x 42.5 cm) | Column | 32MPa | Concrete Rectangular | 425 | 425 | 1806.3 | 3075 | 0.56 | 1358.83 | G300E | 6300675 | 49.44 | G300E | 0 | 0
45 | Story10 | C25 | 32 MPa RC Column (42.5 cm x 42.5 cm) | Column | 32MPa | Concrete Rectangular | 425 | 425 | 1806.3 | 3075 | 0.56 | 1358.83 | G300E | 6968975 | 54.68 | G300E | 0 | 0
46 | Story10 | C26 | 32 MPa RC Column (42.5 cm x 42.5 cm) | Column | 32MPa | Concrete Rectangular | 425 | 425 | 1806.3 | 3075 | 0.56 | 1358.83 | G300E | 27969175 | 219.46 | G300E | 0 | 0
47 | Story10 | C27 | 32 MPa RC Column (42.5 cm x 42.5 cm) | Column | 32MPa | Concrete Rectangular | 425 | 425 | 1806.3 | 3075 | 0.56 | 1358.83 | G300E | 5553450 | 43.57 | G300E | 0 | 0
48 | Story10 | C28 | 32 MPa RC Column (42.5 cm x 42.5 cm) | Column | 32MPa | Concrete Rectangular | 425 | 425 | 1806.3 | 3075 | 0.56 | 1358.83 | G300E | 5553450 | 43.57 | G300E | 0 | 0
49 | Story10 | C29 | 32 MPa RC Column (42.5 cm x 42.5 cm) | Column | 32MPa | Concrete Rectangular | 425 | 425 | 1806.3 | 3075 | 0.56 | 1358.83 | G300E | 27968150 | 219.45 | G300E | 0 | 0
50 | Story10 | C3 | 32 MPa RC Column (42.5 cm x 42.5 cm) | Column | 32MPa | Concrete Rectangular | 425 | 425 | 1806.3 | 3075 | 0.56 | 1358.83 | G300E | 6293500 | 49.38 | G300E | 0 | 0
51 | Story10 | C30 | 32 MPa RC Column (42.5 cm x 42.5 cm) | Column | 32MPa | Concrete Rectangular | 425 | 425 | 1806.3 | 3075 | 0.56 | 1358.83 | G300E | 6971025 | 54.7 | G300E | 0 | 0
52 | Story10 | C31 | 32 MPa RC Column (42.5 cm x 42.5 cm) | Column | 32MPa | Concrete Rectangular | 425 | 425 | 1806.3 | 3075 | 0.56 | 1358.83 | G300E | 5553450 | 43.57 | G300E | 0 | 0
53 | Story10 | C32 | 32 MPa RC Column (42.5 cm x 42.5 cm) | Column | 32MPa | Concrete Rectangular | 425 | 425 | 1806.3 | 3075 | 0.56 | 1358.83 | G300E | 6968975 | 54.68 | G300E | 0 | 0
54 | Story10 | C33 | 32 MPa RC Column (42.5 cm x 42.5 cm) | Column | 32MPa | Concrete Rectangular | 425 | 425 | 1806.3 | 3075 | 0.56 | 1358.83 | G300E | 6300675 | 49.44 | G300E | 0 | 0
55 | Story10 | C34 | 32 MPa RC Column (42.5 cm x 42.5 cm) | Column | 32MPa | Concrete Rectangular | 425 | 425 | 1806.3 | 3075 | 0.56 | 1358.83 | G300E | 6300675 | 49.44 | G300E | 0 | 0
56 | Story10 | C35 | 32 MPa RC Column (42.5 cm x 42.5 cm) | Column | 32MPa | Concrete Rectangular | 425 | 425 | 1806.3 | 3075 | 0.56 | 1358.83 | G300E | 6971025 | 54.7 | G300E | 0 | 0
57 | Story10 | C36 | 32 MPa RC Column (42.5 cm x 42.5 cm) | Column | 32MPa | Concrete Rectangular | 425 | 425 | 1806.3 | 3075 | 0.56 | 1358.83 | G300E | 5553450 | 43.57 | G300E | 0 | 0
58 | Story10 | C4 | 32 MPa RC Column (42.5 cm x 42.5 cm) | Column | 32MPa | Concrete Rectangular | 425 | 425 | 1806.3 | 3075 | 0.56 | 1358.83 | G300E | 6298625 | 49.42 | G300E | 0 | 0
59 | Story10 | C5 | 32 MPa RC Column (42.5 cm x 42.5 cm) | Column | 32MPa | Concrete Rectangular | 425 | 425 | 1806.3 | 3075 | 0.56 | 1358.83 | G300E | 6968975 | 54.68 | G300E | 0 | 0
60 | Story10 | C6 | 32 MPa RC Column (42.5 cm x 42.5 cm) | Column | 32MPa | Concrete Rectangular | 425 | 425 | 1806.3 | 3075 | 0.56 | 1358.83 | G300E | 5553450 | 43.57 | G300E | 0 | 0
61 | Story10 | C7 | 32 MPa RC Column (42.5 cm x 42.5 cm) | Column | 32MPa | Concrete Rectangular | 425 | 425 | 1806.3 | 3075 | 0.56 | 1358.83 | G300E | 6956675 | 54.58 | G300E | 0 | 0
62 | Story10 | C8 | 32 MPa RC Column (42.5 cm x 42.5 cm) | Column | 32MPa | Concrete Rectangular | 425 | 425 | 1806.3 | 3075 | 0.56 | 1358.83 | G300E | 28139325 | 220.79 | G300E | 0 | 0
63 | Story10 | C9 | 32 MPa RC Column (42.5 cm x 42.5 cm) | Column | 32MPa | Concrete Rectangular | 425 | 425 | 1806.3 | 3075 | 0.56 | 1358.83 | G300E | 5553450 | 43.57 | G300E | 0 | 0
64 | Story11 | C1 | 32 MPa RC Column (37.5 cm x 37.5 cm) | Column | 32MPa | Concrete Rectangular | 375 | 375 | 1406.3 | 3075 | 0.43 | 1057.91 | G300E | 4323450 | 33.92 | G300E | 0 | 0
65 | Story11 | C10 | 32 MPa RC Column (37.5 cm x 37.5 cm) | Column | 32MPa | Concrete Rectangular | 375 | 375 | 1406.3 | 3075 | 0.43 | 1057.91 | G300E | 4323450 | 33.92 | G300E | 0 | 0
66 | Story11 | C11 | 32 MPa RC Column (37.5 cm x 37.5 cm) | Column | 32MPa | Concrete Rectangular | 375 | 375 | 1406.3 | 3075 | 0.43 | 1057.91 | G300E | 27952775 | 219.33 | G300E | 0 | 0
67 | Story11 | C12 | 32 MPa RC Column (37.5 cm x 37.5 cm) | Column | 32MPa | Concrete Rectangular | 375 | 375 | 1406.3 | 3075 | 0.43 | 1057.91 | G300E | 7085825 | 55.6 | G300E | 0 | 0
68 | Story11 | C13 | 32 MPa RC Column (37.5 cm x 37.5 cm) | Column | 32MPa | Concrete Rectangular | 375 | 375 | 1406.3 | 3075 | 0.43 | 1057.91 | G300E | 6310925 | 49.52 | G300E | 0 | 0
69 | Story11 | C14 | 32 MPa RC Column (37.5 cm x 37.5 cm) | Column | 32MPa | Concrete Rectangular | 375 | 375 | 1406.3 | 3075 | 0.43 | 1057.91 | G300E | 4323450 | 33.92 | G300E | 0 | 0
70 | Story11 | C17 | 32 MPa RC Column (37.5 cm x 37.5 cm) | Column | 32MPa | Concrete Rectangular | 375 | 375 | 1406.3 | 3075 | 0.43 | 1057.91 | G300E | 4323450 | 33.92 | G300E | 0 | 0
71 | Story11 | C18 | 32 MPa RC Column (37.5 cm x 37.5 cm) | Column | 32MPa | Concrete Rectangular | 375 | 375 | 1406.3 | 3075 | 0.43 | 1057.91 | G300E | 6324250 | 49.62 | G300E | 0 | 0
72 | Story11 | C19 | 32 MPa RC Column (37.5 cm x 37.5 cm) | Column | 32MPa | Concrete Rectangular | 375 | 375 | 1406.3 | 3075 | 0.43 | 1057.91 | G300E | 6320150 | 49.59 | G300E | 0 | 0
73 | Story11 | C2 | 32 MPa RC Column (37.5 cm x 37.5 cm) | Column | 32MPa | Concrete Rectangular | 375 | 375 | 1406.3 | 3075 | 0.43 | 1057.91 | G300E | 7097100 | 55.69 | G300E | 0 | 0
74 | Story11 | C20 | 32 MPa RC Column (37.5 cm x 37.5 cm) | Column | 32MPa | Concrete Rectangular | 375 | 375 | 1406.3 | 3075 | 0.43 | 1057.91 | G300E | 4323450 | 33.92 | G300E | 0 | 0
75 | Story11 | C23 | 32 MPa RC Column (37.5 cm x 37.5 cm) | Column | 32MPa | Concrete Rectangular | 375 | 375 | 1406.3 | 3075 | 0.43 | 1057.91 | G300E | 4323450 | 33.92 | G300E | 0 | 0
76 | Story11 | C24 | 32 MPa RC Column (37.5 cm x 37.5 cm) | Column | 32MPa | Concrete Rectangular | 375 | 375 | 1406.3 | 3075 | 0.43 | 1057.91 | G300E | 6324250 | 49.62 | G300E | 0 | 0
77 | Story11 | C25 | 32 MPa RC Column (37.5 cm x 37.5 cm) | Column | 32MPa | Concrete Rectangular | 375 | 375 | 1406.3 | 3075 | 0.43 | 1057.91 | G300E | 7084800 | 55.59 | G300E | 0 | 0
78 | Story11 | C26 | 32 MPa RC Column (37.5 cm x 37.5 cm) | Column | 32MPa | Concrete Rectangular | 375 | 375 | 1406.3 | 3075 | 0.43 | 1057.91 | G300E | 27952775 | 219.33 | G300E | 0 | 0
79 | Story11 | C27 | 32 MPa RC Column (37.5 cm x 37.5 cm) | Column | 32MPa | Concrete Rectangular | 375 | 375 | 1406.3 | 3075 | 0.43 | 1057.91 | G300E | 4323450 | 33.92 | G300E | 0 | 0
80 | Story11 | C28 | 32 MPa RC Column (37.5 cm x 37.5 cm) | Column | 32MPa | Concrete Rectangular | 375 | 375 | 1406.3 | 3075 | 0.43 | 1057.91 | G300E | 4323450 | 33.92 | G300E | 0 | 0
81 | Story11 | C29 | 32 MPa RC Column (37.5 cm x 37.5 cm) | Column | 32MPa | Concrete Rectangular | 375 | 375 | 1406.3 | 3075 | 0.43 | 1057.91 | G300E | 27952775 | 219.33 | G300E | 0 | 0
82 | Story11 | C3 | 32 MPa RC Column (37.5 cm x 37.5 cm) | Column | 32MPa | Concrete Rectangular | 375 | 375 | 1406.3 | 3075 | 0.43 | 1057.91 | G300E | 6309900 | 49.51 | G300E | 0 | 0
83 | Story11 | C30 | 32 MPa RC Column (37.5 cm x 37.5 cm) | Column | 32MPa | Concrete Rectangular | 375 | 375 | 1406.3 | 3075 | 0.43 | 1057.91 | G300E | 7085825 | 55.6 | G300E | 0 | 0
84 | Story11 | C31 | 32 MPa RC Column (37.5 cm x 37.5 cm) | Column | 32MPa | Concrete Rectangular | 375 | 375 | 1406.3 | 3075 | 0.43 | 1057.91 | G300E | 4323450 | 33.92 | G300E | 0 | 0
85 | Story11 | C32 | 32 MPa RC Column (37.5 cm x 37.5 cm) | Column | 32MPa | Concrete Rectangular | 375 | 375 | 1406.3 | 3075 | 0.43 | 1057.91 | G300E | 7085825 | 55.6 | G300E | 0 | 0
86 | Story11 | C33 | 32 MPa RC Column (37.5 cm x 37.5 cm) | Column | 32MPa | Concrete Rectangular | 375 | 375 | 1406.3 | 3075 | 0.43 | 1057.91 | G300E | 6324250 | 49.62 | G300E | 0 | 0
87 | Story11 | C34 | 32 MPa RC Column (37.5 cm x 37.5 cm) | Column | 32MPa | Concrete Rectangular | 375 | 375 | 1406.3 | 3075 | 0.43 | 1057.91 | G300E | 6324250 | 49.62 | G300E | 0 | 0
88 | Story11 | C35 | 32 MPa RC Column (37.5 cm x 37.5 cm) | Column | 32MPa | Concrete Rectangular | 375 | 375 | 1406.3 | 3075 | 0.43 | 1057.91 | G300E | 7085825 | 55.6 | G300E | 0 | 0
89 | Story11 | C36 | 32 MPa RC Column (37.5 cm x 37.5 cm) | Column | 32MPa | Concrete Rectangular | 375 | 375 | 1406.3 | 3075 | 0.43 | 1057.91 | G300E | 4323450 | 33.92 | G300E | 0 | 0
90 | Story11 | C4 | 32 MPa RC Column (37.5 cm x 37.5 cm) | Column | 32MPa | Concrete Rectangular | 375 | 375 | 1406.3 | 3075 | 0.43 | 1057.91 | G300E | 6320150 | 49.59 | G300E | 0 | 0
91 | Story11 | C5 | 32 MPa RC Column (37.5 cm x 37.5 cm) | Column | 32MPa | Concrete Rectangular | 375 | 375 | 1406.3 | 3075 | 0.43 | 1057.91 | G300E | 7084800 | 55.59 | G300E | 0 | 0
92 | Story11 | C6 | 32 MPa RC Column (37.5 cm x 37.5 cm) | Column | 32MPa | Concrete Rectangular | 375 | 375 | 1406.3 | 3075 | 0.43 | 1057.91 | G300E | 4323450 | 33.92 | G300E | 0 | 0
93 | Story11 | C7 | 32 MPa RC Column (37.5 cm x 37.5 cm) | Column | 32MPa | Concrete Rectangular | 375 | 375 | 1406.3 | 3075 | 0.43 | 1057.91 | G300E | 7086850 | 55.61 | G300E | 0 | 0
94 | Story11 | C8 | 32 MPa RC Column (37.5 cm x 37.5 cm) | Column | 32MPa | Concrete Rectangular | 375 | 375 | 1406.3 | 3075 | 0.43 | 1057.91 | G300E | 28094225 | 220.44 | G300E | 0 | 0
95 | Story11 | C9 | 32 MPa RC Column (37.5 cm x 37.5 cm) | Column | 32MPa | Concrete Rectangular | 375 | 375 | 1406.3 | 3075 | 0.43 | 1057.91 | G300E | 4323450 | 33.92 | G300E | 0 | 0
96 | Story12 | C1 | 32 MPa RC Column (37.5 cm x 37.5 cm) | Column | 32MPa | Concrete Rectangular | 375 | 375 | 1406.3 | 3075 | 0.43 | 1057.91 | G300E | 4666825 | 36.62 | G300E | 0 | 0
97 | Story12 | C10 | 32 MPa RC Column (37.5 cm x 37.5 cm) | Column | 32MPa | Concrete Rectangular | 375 | 375 | 1406.3 | 3075 | 0.43 | 1057.91 | G300E | 4323450 | 33.92 | G300E | 0 | 0
98 | Story12 | C11 | 32 MPa RC Column (37.5 cm x 37.5 cm) | Column | 32MPa | Concrete Rectangular | 375 | 375 | 1406.3 | 3075 | 0.43 | 1057.91 | G300E | 15229450 | 119.5 | G300E | 0 | 0
99 | Story12 | C12 | 32 MPa RC Column (37.5 cm x 37.5 cm) | Column | 32MPa | Concrete Rectangular | 375 | 375 | 1406.3 | 3075 | 0.43 | 1057.91 | G300E | 6103875 | 47.89 | G300E | 0 | 0
100 | Story12 | C13 | 32 MPa RC Column (37.5 cm x 37.5 cm) | Column | 32MPa | Concrete Rectangular | 375 | 375 | 1406.3 | 3075 | 0.43 | 1057.91 | G300E | 5324875 | 41.78 | G300E | 0 | 0
101 | Story12 | C14 | 32 MPa RC Column (37.5 cm x 37.5 cm) | Column | 32MPa | Concrete Rectangular | 375 | 375 | 1406.3 | 3075 | 0.43 | 1057.91 | G300E | 4323450 | 33.92 | G300E | 0 | 0
102 | Story12 | C17 | 32 MPa RC Column (37.5 cm x 37.5 cm) | Column | 32MPa | Concrete Rectangular | 375 | 375 | 1406.3 | 3075 | 0.43 | 1057.91 | G300E | 4323450 | 33.92 | G300E | 0 | 0
103 | Story12 | C18 | 32 MPa RC Column (37.5 cm x 37.5 cm) | Column | 32MPa | Concrete Rectangular | 375 | 375 | 1406.3 | 3075 | 0.43 | 1057.91 | G300E | 5331025 | 41.83 | G300E | 0 | 0
104 | Story12 | C19 | 32 MPa RC Column (37.5 cm x 37.5 cm) | Column | 32MPa | Concrete Rectangular | 375 | 375 | 1406.3 | 3075 | 0.43 | 1057.91 | G300E | 5328975 | 41.81 | G300E | 0 | 0
105 | Story12 | C2 | 32 MPa RC Column (37.5 cm x 37.5 cm) | Column | 32MPa | Concrete Rectangular | 375 | 375 | 1406.3 | 3075 | 0.43 | 1057.91 | G300E | 6116175 | 47.99 | G300E | 0 | 0
106 | Story12 | C20 | 32 MPa RC Column (37.5 cm x 37.5 cm) | Column | 32MPa | Concrete Rectangular | 375 | 375 | 1406.3 | 3075 | 0.43 | 1057.91 | G300E | 4323450 | 33.92 | G300E | 0 | 0
107 | Story12 | C23 | 32 MPa RC Column (37.5 cm x 37.5 cm) | Column | 32MPa | Concrete Rectangular | 375 | 375 | 1406.3 | 3075 | 0.43 | 1057.91 | G300E | 4323450 | 33.92 | G300E | 0 | 0
108 | Story12 | C24 | 32 MPa RC Column (37.5 cm x 37.5 cm) | Column | 32MPa | Concrete Rectangular | 375 | 375 | 1406.3 | 3075 | 0.43 | 1057.91 | G300E | 5331025 | 41.83 | G300E | 0 | 0
109 | Story12 | C25 | 32 MPa RC Column (37.5 cm x 37.5 cm) | Column | 32MPa | Concrete Rectangular | 375 | 375 | 1406.3 | 3075 | 0.43 | 1057.91 | G300E | 6102850 | 47.89 | G300E | 0 | 0
110 | Story12 | C26 | 32 MPa RC Column (37.5 cm x 37.5 cm) | Column | 32MPa | Concrete Rectangular | 375 | 375 | 1406.3 | 3075 | 0.43 | 1057.91 | G300E | 15230475 | 119.5 | G300E | 0 | 0
111 | Story12 | C27 | 32 MPa RC Column (37.5 cm x 37.5 cm) | Column | 32MPa | Concrete Rectangular | 375 | 375 | 1406.3 | 3075 | 0.43 | 1057.91 | G300E | 4323450 | 33.92 | G300E | 0 | 0
112 | Story12 | C28 | 32 MPa RC Column (37.5 cm x 37.5 cm) | Column | 32MPa | Concrete Rectangular | 375 | 375 | 1406.3 | 3075 | 0.43 | 1057.91 | G300E | 4323450 | 33.92 | G300E | 0 | 0
113 | Story12 | C29 | 32 MPa RC Column (37.5 cm x 37.5 cm) | Column | 32MPa | Concrete Rectangular | 375 | 375 | 1406.3 | 3075 | 0.43 | 1057.91 | G300E | 15229450 | 119.5 | G300E | 0 | 0
114 | Story12 | C3 | 32 MPa RC Column (37.5 cm x 37.5 cm) | Column | 32MPa | Concrete Rectangular | 375 | 375 | 1406.3 | 3075 | 0.43 | 1057.91 | G300E | 5324875 | 41.78 | G300E | 0 | 0
115 | Story12 | C30 | 32 MPa RC Column (37.5 cm x 37.5 cm) | Column | 32MPa | Concrete Rectangular | 375 | 375 | 1406.3 | 3075 | 0.43 | 1057.91 | G300E | 6103875 | 47.89 | G300E | 0 | 0
116 | Story12 | C31 | 32 MPa RC Column (37.5 cm x 37.5 cm) | Column | 32MPa | Concrete Rectangular | 375 | 375 | 1406.3 | 3075 | 0.43 | 1057.91 | G300E | 4548950 | 35.69 | G300E | 0 | 0
117 | Story12 | C32 | 32 MPa RC Column (37.5 cm x 37.5 cm) | Column | 32MPa | Concrete Rectangular | 375 | 375 | 1406.3 | 3075 | 0.43 | 1057.91 | G300E | 6103875 | 47.89 | G300E | 0 | 0
118 | Story12 | C33 | 32 MPa RC Column (37.5 cm x 37.5 cm) | Column | 32MPa | Concrete Rectangular | 375 | 375 | 1406.3 | 3075 | 0.43 | 1057.91 | G300E | 5331025 | 41.83 | G300E | 0 | 0
119 | Story12 | C34 | 32 MPa RC Column (37.5 cm x 37.5 cm) | Column | 32MPa | Concrete Rectangular | 375 | 375 | 1406.3 | 3075 | 0.43 | 1057.91 | G300E | 5331025 | 41.83 | G300E | 0 | 0
120 | Story12 | C35 | 32 MPa RC Column (37.5 cm x 37.5 cm) | Column | 32MPa | Concrete Rectangular | 375 | 375 | 1406.3 | 3075 | 0.43 | 1057.91 | G300E | 6103875 | 47.89 | G300E | 0 | 0
121 | Story12 | C36 | 32 MPa RC Column (37.5 cm x 37.5 cm) | Column | 32MPa | Concrete Rectangular | 375 | 375 | 1406.3 | 3075 | 0.43 | 1057.91 | G300E | 4548950 | 35.69 | G300E | 0 | 0
122 | Story12 | C4 | 32 MPa RC Column (37.5 cm x 37.5 cm) | Column | 32MPa | Concrete Rectangular | 375 | 375 | 1406.3 | 3075 | 0.43 | 1057.91 | G300E | 5328975 | 41.81 | G300E | 0 | 0
123 | Story12 | C5 | 32 MPa RC Column (37.5 cm x 37.5 cm) | Column | 32MPa | Concrete Rectangular | 375 | 375 | 1406.3 | 3075 | 0.43 | 1057.91 | G300E | 6102850 | 47.89 | G300E | 0 | 0
124 | Story12 | C6 | 32 MPa RC Column (37.5 cm x 37.5 cm) | Column | 32MPa | Concrete Rectangular | 375 | 375 | 1406.3 | 3075 | 0.43 | 1057.91 | G300E | 4548950 | 35.69 | G300E | 0 | 0
125 | Story12 | C7 | 32 MPa RC Column (37.5 cm x 37.5 cm) | Column | 32MPa | Concrete Rectangular | 375 | 375 | 1406.3 | 3075 | 0.43 | 1057.91 | G300E | 6109000 | 47.93 | G300E | 0 | 0
126 | Story12 | C8 | 32 MPa RC Column (37.5 cm x 37.5 cm) | Column | 32MPa | Concrete Rectangular | 375 | 375 | 1406.3 | 3075 | 0.43 | 1057.91 | G300E | 15329900 | 120.28 | G300E | 0 | 0
127 | Story12 | C9 | 32 MPa RC Column (37.5 cm x 37.5 cm) | Column | 32MPa | Concrete Rectangular | 375 | 375 | 1406.3 | 3075 | 0.43 | 1057.91 | G300E | 4323450 | 33.92 | G300E | 0 | 0
128 | Story13 | C1 | 32 MPa RC Column (30 cm x 30 cm) | Column | 32MPa | Concrete Rectangular | 300 | 300 | 900 | 3050 | 0.27 | 671.56 | G300E | 14052366.67 | 110.26 | G300E | 0 | 0
129 | Story13 | C10 | 32 MPa RC Column (30 cm x 30 cm) | Column | 32MPa | Concrete Rectangular | 300 | 300 | 900 | 3050 | 0.27 | 671.56 | G300E | 2745000 | 21.54 | G300E | 0 | 0
130 | Story13 | C11 | 32 MPa RC Column (30 cm x 30 cm) | Column | 32MPa | Concrete Rectangular | 300 | 300 | 900 | 3050 | 0.27 | 671.56 | G300E | 18770716.67 | 147.28 | G300E | 0 | 0
131 | Story13 | C12 | 32 MPa RC Column (30 cm x 30 cm) | Column | 32MPa | Concrete Rectangular | 300 | 300 | 900 | 3050 | 0.27 | 671.56 | G300E | 13141433.33 | 103.11 | G300E | 0 | 0
132 | Story13 | C13 | 32 MPa RC Column (30 cm x 30 cm) | Column | 32MPa | Concrete Rectangular | 300 | 300 | 900 | 3050 | 0.27 | 671.56 | G300E | 11694716.67 | 91.76 | G300E | 0 | 0
133 | Story13 | C14 | 32 MPa RC Column (30 cm x 30 cm) | Column | 32MPa | Concrete Rectangular | 300 | 300 | 900 | 3050 | 0.27 | 671.56 | G300E | 2745000 | 21.54 | G300E | 0 | 0
134 | Story13 | C17 | 32 MPa RC Column (30 cm x 30 cm) | Column | 32MPa | Concrete Rectangular | 300 | 300 | 900 | 3050 | 0.27 | 671.56 | G300E | 2745000 | 21.54 | G300E | 0 | 0
135 | Story13 | C18 | 32 MPa RC Column (30 cm x 30 cm) | Column | 32MPa | Concrete Rectangular | 300 | 300 | 900 | 3050 | 0.27 | 671.56 | G300E | 11709966.67 | 91.88 | G300E | 0 | 0
136 | Story13 | C19 | 32 MPa RC Column (30 cm x 30 cm) | Column | 32MPa | Concrete Rectangular | 300 | 300 | 900 | 3050 | 0.27 | 671.56 | G300E | 11703866.67 | 91.83 | G300E | 0 | 0
137 | Story13 | C2 | 32 MPa RC Column (30 cm x 30 cm) | Column | 32MPa | Concrete Rectangular | 300 | 300 | 900 | 3050 | 0.27 | 671.56 | G300E | 13177016.67 | 103.39 | G300E | 0 | 0
138 | Story13 | C20 | 32 MPa RC Column (30 cm x 30 cm) | Column | 32MPa | Concrete Rectangular | 300 | 300 | 900 | 3050 | 0.27 | 671.56 | G300E | 2745000 | 21.54 | G300E | 0 | 0
139 | Story13 | C23 | 32 MPa RC Column (30 cm x 30 cm) | Column | 32MPa | Concrete Rectangular | 300 | 300 | 900 | 3050 | 0.27 | 671.56 | G300E | 2745000 | 21.54 | G300E | 0 | 0
140 | Story13 | C24 | 32 MPa RC Column (30 cm x 30 cm) | Column | 32MPa | Concrete Rectangular | 300 | 300 | 900 | 3050 | 0.27 | 671.56 | G300E | 11710983.33 | 91.89 | G300E | 0 | 0
141 | Story13 | C25 | 32 MPa RC Column (30 cm x 30 cm) | Column | 32MPa | Concrete Rectangular | 300 | 300 | 900 | 3050 | 0.27 | 671.56 | G300E | 13141433.33 | 103.11 | G300E | 0 | 0
142 | Story13 | C26 | 32 MPa RC Column (30 cm x 30 cm) | Column | 32MPa | Concrete Rectangular | 300 | 300 | 900 | 3050 | 0.27 | 671.56 | G300E | 18770716.67 | 147.28 | G300E | 0 | 0
143 | Story13 | C27 | 32 MPa RC Column (30 cm x 30 cm) | Column | 32MPa | Concrete Rectangular | 300 | 300 | 900 | 3050 | 0.27 | 671.56 | G300E | 2745000 | 21.54 | G300E | 0 | 0
144 | Story13 | C28 | 32 MPa RC Column (30 cm x 30 cm) | Column | 32MPa | Concrete Rectangular | 300 | 300 | 900 | 3050 | 0.27 | 671.56 | G300E | 2745000 | 21.54 | G300E | 0 | 0
145 | Story13 | C29 | 32 MPa RC Column (30 cm x 30 cm) | Column | 32MPa | Concrete Rectangular | 300 | 300 | 900 | 3050 | 0.27 | 671.56 | G300E | 18770716.67 | 147.28 | G300E | 0 | 0
146 | Story13 | C3 | 32 MPa RC Column (30 cm x 30 cm) | Column | 32MPa | Concrete Rectangular | 300 | 300 | 900 | 3050 | 0.27 | 671.56 | G300E | 11692683.33 | 91.75 | G300E | 0 | 0
147 | Story13 | C30 | 32 MPa RC Column (30 cm x 30 cm) | Column | 32MPa | Concrete Rectangular | 300 | 300 | 900 | 3050 | 0.27 | 671.56 | G300E | 13141433.33 | 103.11 | G300E | 0 | 0
148 | Story13 | C31 | 32 MPa RC Column (30 cm x 30 cm) | Column | 32MPa | Concrete Rectangular | 300 | 300 | 900 | 3050 | 0.27 | 671.56 | G300E | 13875466.67 | 108.87 | G300E | 0 | 0
149 | Story13 | C32 | 32 MPa RC Column (30 cm x 30 cm) | Column | 32MPa | Concrete Rectangular | 300 | 300 | 900 | 3050 | 0.27 | 671.56 | G300E | 13141433.33 | 103.11 | G300E | 0 | 0
150 | Story13 | C33 | 32 MPa RC Column (30 cm x 30 cm) | Column | 32MPa | Concrete Rectangular | 300 | 300 | 900 | 3050 | 0.27 | 671.56 | G300E | 11709966.67 | 91.88 | G300E | 0 | 0
151 | Story13 | C34 | 32 MPa RC Column (30 cm x 30 cm) | Column | 32MPa | Concrete Rectangular | 300 | 300 | 900 | 3050 | 0.27 | 671.56 | G300E | 11709966.67 | 91.88 | G300E | 0 | 0
152 | Story13 | C35 | 32 MPa RC Column (30 cm x 30 cm) | Column | 32MPa | Concrete Rectangular | 300 | 300 | 900 | 3050 | 0.27 | 671.56 | G300E | 13141433.33 | 103.11 | G300E | 0 | 0
153 | Story13 | C36 | 32 MPa RC Column (30 cm x 30 cm) | Column | 32MPa | Concrete Rectangular | 300 | 300 | 900 | 3050 | 0.27 | 671.56 | G300E | 13878516.67 | 108.9 | G300E | 0 | 0
154 | Story13 | C4 | 32 MPa RC Column (30 cm x 30 cm) | Column | 32MPa | Concrete Rectangular | 300 | 300 | 900 | 3050 | 0.27 | 671.56 | G300E | 11702850 | 91.82 | G300E | 0 | 0
155 | Story13 | C5 | 32 MPa RC Column (30 cm x 30 cm) | Column | 32MPa | Concrete Rectangular | 300 | 300 | 900 | 3050 | 0.27 | 671.56 | G300E | 13141433.33 | 103.11 | G300E | 0 | 0
156 | Story13 | C6 | 32 MPa RC Column (30 cm x 30 cm) | Column | 32MPa | Concrete Rectangular | 300 | 300 | 900 | 3050 | 0.27 | 671.56 | G300E | 13876483.33 | 108.88 | G300E | 0 | 0
157 | Story13 | C7 | 32 MPa RC Column (30 cm x 30 cm) | Column | 32MPa | Concrete Rectangular | 300 | 300 | 900 | 3050 | 0.27 | 671.56 | G300E | 13163800 | 103.29 | G300E | 0 | 0
158 | Story13 | C8 | 32 MPa RC Column (30 cm x 30 cm) | Column | 32MPa | Concrete Rectangular | 300 | 300 | 900 | 3050 | 0.27 | 671.56 | G300E | 18837816.67 | 147.81 | G300E | 0 | 0
159 | Story13 | C9 | 32 MPa RC Column (30 cm x 30 cm) | Column | 32MPa | Concrete Rectangular | 300 | 300 | 900 | 3050 | 0.27 | 671.56 | G300E | 2745000 | 21.54 | G300E | 0 | 0
160 | Story14 | C1 | 32 MPa RC Column (30 cm x 30 cm) | Column | 32MPa | Concrete Rectangular | 300 | 300 | 900 | 3050 | 0.27 | 671.56 | G300E | 13191250 | 103.5 | G300E | 0 | 0
161 | Story14 | C10 | 32 MPa RC Column (30 cm x 30 cm) | Column | 32MPa | Concrete Rectangular | 300 | 300 | 900 | 3050 | 0.27 | 671.56 | G300E | 3822666.67 | 29.99 | G300E | 0 | 0
162 | Story14 | C11 | 32 MPa RC Column (30 cm x 30 cm) | Column | 32MPa | Concrete Rectangular | 300 | 300 | 900 | 3050 | 0.27 | 671.56 | G300E | 7108533.33 | 55.78 | G300E | 0 | 0
163 | Story14 | C12 | 32 MPa RC Column (30 cm x 30 cm) | Column | 32MPa | Concrete Rectangular | 300 | 300 | 900 | 3050 | 0.27 | 671.56 | G300E | 12568033.33 | 98.61 | G300E | 0 | 0
164 | Story14 | C13 | 32 MPa RC Column (30 cm x 30 cm) | Column | 32MPa | Concrete Rectangular | 300 | 300 | 900 | 3050 | 0.27 | 671.56 | G300E | 9718316.67 | 76.25 | G300E | 0 | 0
165 | Story14 | C14 | 32 MPa RC Column (30 cm x 30 cm) | Column | 32MPa | Concrete Rectangular | 300 | 300 | 900 | 3050 | 0.27 | 671.56 | G300E | 3814533.33 | 29.93 | G300E | 0 | 0
166 | Story14 | C17 | 32 MPa RC Column (30 cm x 30 cm) | Column | 32MPa | Concrete Rectangular | 300 | 300 | 900 | 3050 | 0.27 | 671.56 | G300E | 3823683.33 | 30 | G300E | 0 | 0
167 | Story14 | C18 | 32 MPa RC Column (30 cm x 30 cm) | Column | 32MPa | Concrete Rectangular | 300 | 300 | 900 | 3050 | 0.27 | 671.56 | G300E | 9725433.33 | 76.31 | G300E | 0 | 0
168 | Story14 | C19 | 32 MPa RC Column (30 cm x 30 cm) | Column | 32MPa | Concrete Rectangular | 300 | 300 | 900 | 3050 | 0.27 | 671.56 | G300E | 9723400 | 76.29 | G300E | 0 | 0
169 | Story14 | C2 | 32 MPa RC Column (30 cm x 30 cm) | Column | 32MPa | Concrete Rectangular | 300 | 300 | 900 | 3050 | 0.27 | 671.56 | G300E | 12613783.33 | 98.97 | G300E | 0 | 0
170 | Story14 | C20 | 32 MPa RC Column (30 cm x 30 cm) | Column | 32MPa | Concrete Rectangular | 300 | 300 | 900 | 3050 | 0.27 | 671.56 | G300E | 3823683.33 | 30 | G300E | 0 | 0
171 | Story14 | C23 | 32 MPa RC Column (30 cm x 30 cm) | Column | 32MPa | Concrete Rectangular | 300 | 300 | 900 | 3050 | 0.27 | 671.56 | G300E | 3823683.33 | 30 | G300E | 0 | 0
172 | Story14 | C24 | 32 MPa RC Column (30 cm x 30 cm) | Column | 32MPa | Concrete Rectangular | 300 | 300 | 900 | 3050 | 0.27 | 671.56 | G300E | 9725433.33 | 76.31 | G300E | 0 | 0
173 | Story14 | C25 | 32 MPa RC Column (30 cm x 30 cm) | Column | 32MPa | Concrete Rectangular | 300 | 300 | 900 | 3050 | 0.27 | 671.56 | G300E | 12568033.33 | 98.61 | G300E | 0 | 0
174 | Story14 | C26 | 32 MPa RC Column (30 cm x 30 cm) | Column | 32MPa | Concrete Rectangular | 300 | 300 | 900 | 3050 | 0.27 | 671.56 | G300E | 7108533.33 | 55.78 | G300E | 0 | 0
175 | Story14 | C27 | 32 MPa RC Column (30 cm x 30 cm) | Column | 32MPa | Concrete Rectangular | 300 | 300 | 900 | 3050 | 0.27 | 671.56 | G300E | 3823683.33 | 30 | G300E | 0 | 0
176 | Story14 | C28 | 32 MPa RC Column (30 cm x 30 cm) | Column | 32MPa | Concrete Rectangular | 300 | 300 | 900 | 3050 | 0.27 | 671.56 | G300E | 3822666.67 | 29.99 | G300E | 0 | 0
177 | Story14 | C29 | 32 MPa RC Column (30 cm x 30 cm) | Column | 32MPa | Concrete Rectangular | 300 | 300 | 900 | 3050 | 0.27 | 671.56 | G300E | 7108533.33 | 55.78 | G300E | 0 | 0
178 | Story14 | C3 | 32 MPa RC Column (30 cm x 30 cm) | Column | 32MPa | Concrete Rectangular | 300 | 300 | 900 | 3050 | 0.27 | 671.56 | G300E | 9717300 | 76.25 | G300E | 0 | 0
179 | Story14 | C30 | 32 MPa RC Column (30 cm x 30 cm) | Column | 32MPa | Concrete Rectangular | 300 | 300 | 900 | 3050 | 0.27 | 671.56 | G300E | 12568033.33 | 98.61 | G300E | 0 | 0
180 | Story14 | C31 | 32 MPa RC Column (30 cm x 30 cm) | Column | 32MPa | Concrete Rectangular | 300 | 300 | 900 | 3050 | 0.27 | 671.56 | G300E | 13018416.67 | 102.15 | G300E | 0 | 0
181 | Story14 | C32 | 32 MPa RC Column (30 cm x 30 cm) | Column | 32MPa | Concrete Rectangular | 300 | 300 | 900 | 3050 | 0.27 | 671.56 | G300E | 12568033.33 | 98.61 | G300E | 0 | 0
182 | Story14 | C33 | 32 MPa RC Column (30 cm x 30 cm) | Column | 32MPa | Concrete Rectangular | 300 | 300 | 900 | 3050 | 0.27 | 671.56 | G300E | 9725433.33 | 76.31 | G300E | 0 | 0
183 | Story14 | C34 | 32 MPa RC Column (30 cm x 30 cm) | Column | 32MPa | Concrete Rectangular | 300 | 300 | 900 | 3050 | 0.27 | 671.56 | G300E | 9725433.33 | 76.31 | G300E | 0 | 0
184 | Story14 | C35 | 32 MPa RC Column (30 cm x 30 cm) | Column | 32MPa | Concrete Rectangular | 300 | 300 | 900 | 3050 | 0.27 | 671.56 | G300E | 12568033.33 | 98.61 | G300E | 0 | 0
185 | Story14 | C36 | 32 MPa RC Column (30 cm x 30 cm) | Column | 32MPa | Concrete Rectangular | 300 | 300 | 900 | 3050 | 0.27 | 671.56 | G300E | 13020450 | 102.16 | G300E | 0 | 0
186 | Story14 | C4 | 32 MPa RC Column (30 cm x 30 cm) | Column | 32MPa | Concrete Rectangular | 300 | 300 | 900 | 3050 | 0.27 | 671.56 | G300E | 9723400 | 76.29 | G300E | 0 | 0
187 | Story14 | C5 | 32 MPa RC Column (30 cm x 30 cm) | Column | 32MPa | Concrete Rectangular | 300 | 300 | 900 | 3050 | 0.27 | 671.56 | G300E | 12568033.33 | 98.61 | G300E | 0 | 0
188 | Story14 | C6 | 32 MPa RC Column (30 cm x 30 cm) | Column | 32MPa | Concrete Rectangular | 300 | 300 | 900 | 3050 | 0.27 | 671.56 | G300E | 13018416.67 | 102.15 | G300E | 0 | 0
189 | Story14 | C7 | 32 MPa RC Column (30 cm x 30 cm) | Column | 32MPa | Concrete Rectangular | 300 | 300 | 900 | 3050 | 0.27 | 671.56 | G300E | 12600566.67 | 98.87 | G300E | 0 | 0
190 | Story14 | C8 | 32 MPa RC Column (30 cm x 30 cm) | Column | 32MPa | Concrete Rectangular | 300 | 300 | 900 | 3050 | 0.27 | 671.56 | G300E | 7139033.33 | 56.02 | G300E | 0 | 0
191 | Story14 | C9 | 32 MPa RC Column (30 cm x 30 cm) | Column | 32MPa | Concrete Rectangular | 300 | 300 | 900 | 3050 | 0.27 | 671.56 | G300E | 3812500 | 29.91 | G300E | 0 | 0
192 | Story15 | C1 | 32 MPa RC Column (27.5 cm x 27.5 cm) | Column | 32MPa | Concrete Rectangular | 275 | 275 | 756.3 | 3050 | 0.23 | 564.3 | G300E | 10537750 | 82.68 | G300E | 0 | 0
193 | Story15 | C10 | 32 MPa RC Column (27.5 cm x 27.5 cm) | Column | 32MPa | Concrete Rectangular | 275 | 275 | 756.3 | 3050 | 0.23 | 564.3 | G300E | 10606883.33 | 83.23 | G300E | 536800 | 4.21
194 | Story15 | C11 | 32 MPa RC Column (27.5 cm x 27.5 cm) | Column | 32MPa | Concrete Rectangular | 275 | 275 | 756.3 | 3050 | 0.23 | 564.3 | G300E | 2384083.33 | 18.71 | G300E | 0 | 0
195 | Story15 | C12 | 32 MPa RC Column (27.5 cm x 27.5 cm) | Column | 32MPa | Concrete Rectangular | 275 | 275 | 756.3 | 3050 | 0.23 | 564.3 | G300E | 6277916.67 | 49.26 | G300E | 0 | 0
196 | Story15 | C13 | 32 MPa RC Column (27.5 cm x 27.5 cm) | Column | 32MPa | Concrete Rectangular | 275 | 275 | 756.3 | 3050 | 0.23 | 564.3 | G300E | 4426566.67 | 34.73 | G300E | 0 | 0
197 | Story15 | C14 | 32 MPa RC Column (27.5 cm x 27.5 cm) | Column | 32MPa | Concrete Rectangular | 275 | 275 | 756.3 | 3050 | 0.23 | 564.3 | G300E | 10560116.67 | 82.86 | G300E | 536800 | 4.21
198 | Story15 | C17 | 32 MPa RC Column (27.5 cm x 27.5 cm) | Column | 32MPa | Concrete Rectangular | 275 | 275 | 756.3 | 3050 | 0.23 | 564.3 | G300E | 10605866.67 | 83.22 | G300E | 536800 | 4.21
199 | Story15 | C18 | 32 MPa RC Column (27.5 cm x 27.5 cm) | Column | 32MPa | Concrete Rectangular | 275 | 275 | 756.3 | 3050 | 0.23 | 564.3 | G300E | 4429616.67 | 34.76 | G300E | 0 | 0
200 | Story15 | C19 | 32 MPa RC Column (27.5 cm x 27.5 cm) | Column | 32MPa | Concrete Rectangular | 275 | 275 | 756.3 | 3050 | 0.23 | 564.3 | G300E | 4428600 | 34.75 | G300E | 0 | 0
201 | Story15 | C2 | 32 MPa RC Column (27.5 cm x 27.5 cm) | Column | 32MPa | Concrete Rectangular | 275 | 275 | 756.3 | 3050 | 0.23 | 564.3 | G300E | 6311466.67 | 49.52 | G300E | 0 | 0
202 | Story15 | C20 | 32 MPa RC Column (27.5 cm x 27.5 cm) | Column | 32MPa | Concrete Rectangular | 275 | 275 | 756.3 | 3050 | 0.23 | 564.3 | G300E | 10606883.33 | 83.23 | G300E | 536800 | 4.21
203 | Story15 | C23 | 32 MPa RC Column (27.5 cm x 27.5 cm) | Column | 32MPa | Concrete Rectangular | 275 | 275 | 756.3 | 3050 | 0.23 | 564.3 | G300E | 10605866.67 | 83.22 | G300E | 536800 | 4.21
204 | Story15 | C24 | 32 MPa RC Column (27.5 cm x 27.5 cm) | Column | 32MPa | Concrete Rectangular | 275 | 275 | 756.3 | 3050 | 0.23 | 564.3 | G300E | 4429616.67 | 34.76 | G300E | 0 | 0
205 | Story15 | C25 | 32 MPa RC Column (27.5 cm x 27.5 cm) | Column | 32MPa | Concrete Rectangular | 275 | 275 | 756.3 | 3050 | 0.23 | 564.3 | G300E | 6278933.33 | 49.27 | G300E | 0 | 0
206 | Story15 | C26 | 32 MPa RC Column (27.5 cm x 27.5 cm) | Column | 32MPa | Concrete Rectangular | 275 | 275 | 756.3 | 3050 | 0.23 | 564.3 | G300E | 2384083.33 | 18.71 | G300E | 0 | 0
207 | Story15 | C27 | 32 MPa RC Column (27.5 cm x 27.5 cm) | Column | 32MPa | Concrete Rectangular | 275 | 275 | 756.3 | 3050 | 0.23 | 564.3 | G300E | 10605866.67 | 83.22 | G300E | 536800 | 4.21
208 | Story15 | C28 | 32 MPa RC Column (27.5 cm x 27.5 cm) | Column | 32MPa | Concrete Rectangular | 275 | 275 | 756.3 | 3050 | 0.23 | 564.3 | G300E | 10604850 | 83.21 | G300E | 536800 | 4.21
209 | Story15 | C29 | 32 MPa RC Column (27.5 cm x 27.5 cm) | Column | 32MPa | Concrete Rectangular | 275 | 275 | 756.3 | 3050 | 0.23 | 564.3 | G300E | 2384083.33 | 18.71 | G300E | 0 | 0
210 | Story15 | C3 | 32 MPa RC Column (27.5 cm x 27.5 cm) | Column | 32MPa | Concrete Rectangular | 275 | 275 | 756.3 | 3050 | 0.23 | 564.3 | G300E | 4425550 | 34.72 | G300E | 0 | 0
211 | Story15 | C30 | 32 MPa RC Column (27.5 cm x 27.5 cm) | Column | 32MPa | Concrete Rectangular | 275 | 275 | 756.3 | 3050 | 0.23 | 564.3 | G300E | 6277916.67 | 49.26 | G300E | 0 | 0
212 | Story15 | C31 | 32 MPa RC Column (27.5 cm x 27.5 cm) | Column | 32MPa | Concrete Rectangular | 275 | 275 | 756.3 | 3050 | 0.23 | 564.3 | G300E | 10467600 | 82.13 | G300E | 0 | 0
213 | Story15 | C32 | 32 MPa RC Column (27.5 cm x 27.5 cm) | Column | 32MPa | Concrete Rectangular | 275 | 275 | 756.3 | 3050 | 0.23 | 564.3 | G300E | 6277916.67 | 49.26 | G300E | 0 | 0
214 | Story15 | C33 | 32 MPa RC Column (27.5 cm x 27.5 cm) | Column | 32MPa | Concrete Rectangular | 275 | 275 | 756.3 | 3050 | 0.23 | 564.3 | G300E | 4429616.67 | 34.76 | G300E | 0 | 0
215 | Story15 | C34 | 32 MPa RC Column (27.5 cm x 27.5 cm) | Column | 32MPa | Concrete Rectangular | 275 | 275 | 756.3 | 3050 | 0.23 | 564.3 | G300E | 4429616.67 | 34.76 | G300E | 0 | 0
216 | Story15 | C35 | 32 MPa RC Column (27.5 cm x 27.5 cm) | Column | 32MPa | Concrete Rectangular | 275 | 275 | 756.3 | 3050 | 0.23 | 564.3 | G300E | 6277916.67 | 49.26 | G300E | 0 | 0
217 | Story15 | C36 | 32 MPa RC Column (27.5 cm x 27.5 cm) | Column | 32MPa | Concrete Rectangular | 275 | 275 | 756.3 | 3050 | 0.23 | 564.3 | G300E | 10470650 | 82.16 | G300E | 0 | 0
218 | Story15 | C4 | 32 MPa RC Column (27.5 cm x 27.5 cm) | Column | 32MPa | Concrete Rectangular | 275 | 275 | 756.3 | 3050 | 0.23 | 564.3 | G300E | 4428600 | 34.75 | G300E | 0 | 0
219 | Story15 | C5 | 32 MPa RC Column (27.5 cm x 27.5 cm) | Column | 32MPa | Concrete Rectangular | 275 | 275 | 756.3 | 3050 | 0.23 | 564.3 | G300E | 6278933.33 | 49.27 | G300E | 0 | 0
220 | Story15 | C6 | 32 MPa RC Column (27.5 cm x 27.5 cm) | Column | 32MPa | Concrete Rectangular | 275 | 275 | 756.3 | 3050 | 0.23 | 564.3 | G300E | 10468616.67 | 82.14 | G300E | 0 | 0
221 | Story15 | C7 | 32 MPa RC Column (27.5 cm x 27.5 cm) | Column | 32MPa | Concrete Rectangular | 275 | 275 | 756.3 | 3050 | 0.23 | 564.3 | G300E | 6300283.33 | 49.43 | G300E | 0 | 0
222 | Story15 | C8 | 32 MPa RC Column (27.5 cm x 27.5 cm) | Column | 32MPa | Concrete Rectangular | 275 | 275 | 756.3 | 3050 | 0.23 | 564.3 | G300E | 2390183.33 | 18.75 | G300E | 0 | 0
223 | Story15 | C9 | 32 MPa RC Column (27.5 cm x 27.5 cm) | Column | 32MPa | Concrete Rectangular | 275 | 275 | 756.3 | 3050 | 0.23 | 564.3 | G300E | 10554016.67 | 82.81 | G300E | 536800 | 4.21
224 | Story16 | C1 | 32 MPa RC Column (27.5 cm x 27.5 cm) | Column | 32MPa | Concrete Rectangular | 275 | 275 | 756.3 | 3050 | 0.23 | 564.3 | G300E | 2305800 | 18.09 | G300E | 0 | 0
225 | Story16 | C10 | 32 MPa RC Column (27.5 cm x 27.5 cm) | Column | 32MPa | Concrete Rectangular | 275 | 275 | 756.3 | 3050 | 0.23 | 564.3 | G300E | 5670966.67 | 44.5 | G300E | 536800 | 4.21
226 | Story16 | C11 | 32 MPa RC Column (27.5 cm x 27.5 cm) | Column | 32MPa | Concrete Rectangular | 275 | 275 | 756.3 | 3050 | 0.23 | 564.3 | G300E | 2305800 | 18.09 | G300E | 0 | 0
227 | Story16 | C12 | 32 MPa RC Column (27.5 cm x 27.5 cm) | Column | 32MPa | Concrete Rectangular | 275 | 275 | 756.3 | 3050 | 0.23 | 564.3 | G300E | 4589233.33 | 36.01 | G300E | 0 | 0
228 | Story16 | C13 | 32 MPa RC Column (27.5 cm x 27.5 cm) | Column | 32MPa | Concrete Rectangular | 275 | 275 | 756.3 | 3050 | 0.23 | 564.3 | G300E | 2305800 | 18.09 | G300E | 0 | 0
229 | Story16 | C14 | 32 MPa RC Column (27.5 cm x 27.5 cm) | Column | 32MPa | Concrete Rectangular | 275 | 275 | 756.3 | 3050 | 0.23 | 564.3 | G300E | 5646566.67 | 44.31 | G300E | 536800 | 4.21
230 | Story16 | C17 | 32 MPa RC Column (27.5 cm x 27.5 cm) | Column | 32MPa | Concrete Rectangular | 275 | 275 | 756.3 | 3050 | 0.23 | 564.3 | G300E | 5671983.33 | 44.5 | G300E | 536800 | 4.21
231 | Story16 | C18 | 32 MPa RC Column (27.5 cm x 27.5 cm) | Column | 32MPa | Concrete Rectangular | 275 | 275 | 756.3 | 3050 | 0.23 | 564.3 | G300E | 2305800 | 18.09 | G300E | 0 | 0
232 | Story16 | C19 | 32 MPa RC Column (27.5 cm x 27.5 cm) | Column | 32MPa | Concrete Rectangular | 275 | 275 | 756.3 | 3050 | 0.23 | 564.3 | G300E | 2305800 | 18.09 | G300E | 0 | 0
233 | Story16 | C2 | 32 MPa RC Column (27.5 cm x 27.5 cm) | Column | 32MPa | Concrete Rectangular | 275 | 275 | 756.3 | 3050 | 0.23 | 564.3 | G300E | 4589233.33 | 36.01 | G300E | 0 | 0
234 | Story16 | C20 | 32 MPa RC Column (27.5 cm x 27.5 cm) | Column | 32MPa | Concrete Rectangular | 275 | 275 | 756.3 | 3050 | 0.23 | 564.3 | G300E | 5673000 | 44.51 | G300E | 536800 | 4.21
235 | Story16 | C23 | 32 MPa RC Column (27.5 cm x 27.5 cm) | Column | 32MPa | Concrete Rectangular | 275 | 275 | 756.3 | 3050 | 0.23 | 564.3 | G300E | 5671983.33 | 44.5 | G300E | 536800 | 4.21
236 | Story16 | C24 | 32 MPa RC Column (27.5 cm x 27.5 cm) | Column | 32MPa | Concrete Rectangular | 275 | 275 | 756.3 | 3050 | 0.23 | 564.3 | G300E | 2305800 | 18.09 | G300E | 0 | 0
237 | Story16 | C25 | 32 MPa RC Column (27.5 cm x 27.5 cm) | Column | 32MPa | Concrete Rectangular | 275 | 275 | 756.3 | 3050 | 0.23 | 564.3 | G300E | 4590250 | 36.02 | G300E | 0 | 0
238 | Story16 | C26 | 32 MPa RC Column (27.5 cm x 27.5 cm) | Column | 32MPa | Concrete Rectangular | 275 | 275 | 756.3 | 3050 | 0.23 | 564.3 | G300E | 2305800 | 18.09 | G300E | 0 | 0
239 | Story16 | C27 | 32 MPa RC Column (27.5 cm x 27.5 cm) | Column | 32MPa | Concrete Rectangular | 275 | 275 | 756.3 | 3050 | 0.23 | 564.3 | G300E | 5671983.33 | 44.5 | G300E | 536800 | 4.21
240 | Story16 | C28 | 32 MPa RC Column (27.5 cm x 27.5 cm) | Column | 32MPa | Concrete Rectangular | 275 | 275 | 756.3 | 3050 | 0.23 | 564.3 | G300E | 5669950 | 44.49 | G300E | 536800 | 4.21
241 | Story16 | C29 | 32 MPa RC Column (27.5 cm x 27.5 cm) | Column | 32MPa | Concrete Rectangular | 275 | 275 | 756.3 | 3050 | 0.23 | 564.3 | G300E | 2305800 | 18.09 | G300E | 0 | 0
242 | Story16 | C3 | 32 MPa RC Column (27.5 cm x 27.5 cm) | Column | 32MPa | Concrete Rectangular | 275 | 275 | 756.3 | 3050 | 0.23 | 564.3 | G300E | 2305800 | 18.09 | G300E | 0 | 0
243 | Story16 | C30 | 32 MPa RC Column (27.5 cm x 27.5 cm) | Column | 32MPa | Concrete Rectangular | 275 | 275 | 756.3 | 3050 | 0.23 | 564.3 | G300E | 4589233.33 | 36.01 | G300E | 0 | 0
244 | Story16 | C31 | 32 MPa RC Column (27.5 cm x 27.5 cm) | Column | 32MPa | Concrete Rectangular | 275 | 275 | 756.3 | 3050 | 0.23 | 564.3 | G300E | 2305800 | 18.09 | G300E | 0 | 0
245 | Story16 | C32 | 32 MPa RC Column (27.5 cm x 27.5 cm) | Column | 32MPa | Concrete Rectangular | 275 | 275 | 756.3 | 3050 | 0.23 | 564.3 | G300E | 4589233.33 | 36.01 | G300E | 0 | 0
246 | Story16 | C33 | 32 MPa RC Column (27.5 cm x 27.5 cm) | Column | 32MPa | Concrete Rectangular | 275 | 275 | 756.3 | 3050 | 0.23 | 564.3 | G300E | 2305800 | 18.09 | G300E | 0 | 0
247 | Story16 | C34 | 32 MPa RC Column (27.5 cm x 27.5 cm) | Column | 32MPa | Concrete Rectangular | 275 | 275 | 756.3 | 3050 | 0.23 | 564.3 | G300E | 2305800 | 18.09 | G300E | 0 | 0
248 | Story16 | C35 | 32 MPa RC Column (27.5 cm x 27.5 cm) | Column | 32MPa | Concrete Rectangular | 275 | 275 | 756.3 | 3050 | 0.23 | 564.3 | G300E | 4589233.33 | 36.01 | G300E | 0 | 0
249 | Story16 | C36 | 32 MPa RC Column (27.5 cm x 27.5 cm) | Column | 32MPa | Concrete Rectangular | 275 | 275 | 756.3 | 3050 | 0.23 | 564.3 | G300E | 2305800 | 18.09 | G300E | 0 | 0
250 | Story16 | C4 | 32 MPa RC Column (27.5 cm x 27.5 cm) | Column | 32MPa | Concrete Rectangular | 275 | 275 | 756.3 | 3050 | 0.23 | 564.3 | G300E | 2305800 | 18.09 | G300E | 0 | 0
251 | Story16 | C5 | 32 MPa RC Column (27.5 cm x 27.5 cm) | Column | 32MPa | Concrete Rectangular | 275 | 275 | 756.3 | 3050 | 0.23 | 564.3 | G300E | 4590250 | 36.02 | G300E | 0 | 0
252 | Story16 | C6 | 32 MPa RC Column (27.5 cm x 27.5 cm) | Column | 32MPa | Concrete Rectangular | 275 | 275 | 756.3 | 3050 | 0.23 | 564.3 | G300E | 2305800 | 18.09 | G300E | 0 | 0
253 | Story16 | C7 | 32 MPa RC Column (27.5 cm x 27.5 cm) | Column | 32MPa | Concrete Rectangular | 275 | 275 | 756.3 | 3050 | 0.23 | 564.3 | G300E | 4587200 | 35.99 | G300E | 0 | 0
254 | Story16 | C8 | 32 MPa RC Column (27.5 cm x 27.5 cm) | Column | 32MPa | Concrete Rectangular | 275 | 275 | 756.3 | 3050 | 0.23 | 564.3 | G300E | 2305800 | 18.09 | G300E | 0 | 0
255 | Story16 | C9 | 32 MPa RC Column (27.5 cm x 27.5 cm) | Column | 32MPa | Concrete Rectangular | 275 | 275 | 756.3 | 3050 | 0.23 | 564.3 | G300E | 5645550 | 44.3 | G300E | 536800 | 4.21
256 | Story16 | D1 | 32 MPa RC Column (45 cm x 45 cm) | Column | 32MPa | Concrete Rectangular | 450 | 450 | 2025 | 8005.6 | 1.62 | 3966.08 | G300E | 17860493.6 | 140.14 | G300E | 0 | 0
257 | Story16 | D10 | 32 MPa RC Column (45 cm x 45 cm) | Column | 32MPa | Concrete Rectangular | 450 | 450 | 2025 | 8005.6 | 1.62 | 3966.08 | G300E | 16869800.6 | 132.37 | G300E | 0 | 0
258 | Story16 | D11 | 32 MPa RC Column (45 cm x 45 cm) | Column | 32MPa | Concrete Rectangular | 450 | 450 | 2025 | 8005.6 | 1.62 | 3966.08 | G300E | 88894182.4 | 697.5 | G300E | 3782646 | 29.68
259 | Story16 | D12 | 32 MPa RC Column (45 cm x 45 cm) | Column | 32MPa | Concrete Rectangular | 450 | 450 | 2025 | 8005.6 | 1.62 | 3966.08 | G300E | 88964231.4 | 698.05 | G300E | 3782646 | 29.68
260 | Story16 | D13 | 32 MPa RC Column (45 cm x 45 cm) | Column | 32MPa | Concrete Rectangular | 450 | 450 | 2025 | 8005.6 | 1.62 | 3966.08 | G300E | 16863796.4 | 132.32 | G300E | 0 | 0
261 | Story16 | D14 | 32 MPa RC Column (45 cm x 45 cm) | Column | 32MPa | Concrete Rectangular | 450 | 450 | 2025 | 8005.6 | 1.62 | 3966.08 | G300E | 16211340 | 127.2 | G300E | 0 | 0
262 | Story16 | D15 | 32 MPa RC Column (45 cm x 45 cm) | Column | 32MPa | Concrete Rectangular | 450 | 450 | 2025 | 8005.6 | 1.62 | 3966.08 | G300E | 17790444.6 | 139.59 | G300E | 0 | 0
263 | Story16 | D16 | 32 MPa RC Column (45 cm x 45 cm) | Column | 32MPa | Concrete Rectangular | 450 | 450 | 2025 | 8005.6 | 1.62 | 3966.08 | G300E | 88894182.4 | 697.5 | G300E | 3782646 | 29.68
264 | Story16 | D17 | 32 MPa RC Column (45 cm x 45 cm) | Column | 32MPa | Concrete Rectangular | 450 | 450 | 2025 | 8005.6 | 1.62 | 3966.08 | G300E | 80694446.6 | 633.16 | G300E | 0 | 0
265 | Story16 | D18 | 32 MPa RC Column (45 cm x 45 cm) | Column | 32MPa | Concrete Rectangular | 450 | 450 | 2025 | 8005.6 | 1.62 | 3966.08 | G300E | 19123377 | 150.05 | G300E | 0 | 0
266 | Story16 | D19 | 32 MPa RC Column (45 cm x 45 cm) | Column | 32MPa | Concrete Rectangular | 450 | 450 | 2025 | 8005.6 | 1.62 | 3966.08 | G300E | 16211340 | 127.2 | G300E | 0 | 0
267 | Story16 | D2 | 32 MPa RC Column (45 cm x 45 cm) | Column | 32MPa | Concrete Rectangular | 450 | 450 | 2025 | 8005.6 | 1.62 | 3966.08 | G300E | 17858492.2 | 140.12 | G300E | 0 | 0
268 | Story16 | D20 | 32 MPa RC Column (45 cm x 45 cm) | Column | 32MPa | Concrete Rectangular | 450 | 450 | 2025 | 8005.6 | 1.62 | 3966.08 | G300E | 19125378.4 | 150.06 | G300E | 0 | 0
269 | Story16 | D21 | 32 MPa RC Column (45 cm x 45 cm) | Column | 32MPa | Concrete Rectangular | 450 | 450 | 2025 | 8005.6 | 1.62 | 3966.08 | G300E | 17760423.6 | 139.35 | G300E | 0 | 0
270 | Story16 | D22 | 32 MPa RC Column (45 cm x 45 cm) | Column | 32MPa | Concrete Rectangular | 450 | 450 | 2025 | 8005.6 | 1.62 | 3966.08 | G300E | 89006260.8 | 698.38 | G300E | 3782646 | 29.68
271 | Story16 | D23 | 32 MPa RC Column (45 cm x 45 cm) | Column | 32MPa | Concrete Rectangular | 450 | 450 | 2025 | 8005.6 | 1.62 | 3966.08 | G300E | 80694446.6 | 633.16 | G300E | 0 | 0
272 | Story16 | D24 | 32 MPa RC Column (45 cm x 45 cm) | Column | 32MPa | Concrete Rectangular | 450 | 450 | 2025 | 8005.6 | 1.62 | 3966.08 | G300E | 80726469 | 633.41 | G300E | 0 | 0
273 | Story16 | D25 | 32 MPa RC Column (45 cm x 45 cm) | Column | 32MPa | Concrete Rectangular | 450 | 450 | 2025 | 8005.6 | 1.62 | 3966.08 | G300E | 80712459.2 | 633.3 | G300E | 0 | 0
274 | Story16 | D26 | 32 MPa RC Column (45 cm x 45 cm) | Column | 32MPa | Concrete Rectangular | 450 | 450 | 2025 | 8005.6 | 1.62 | 3966.08 | G300E | 19123377 | 150.05 | G300E | 0 | 0
275 | Story16 | D27 | 32 MPa RC Column (45 cm x 45 cm) | Column | 32MPa | Concrete Rectangular | 450 | 450 | 2025 | 8005.6 | 1.62 | 3966.08 | G300E | 19129381.2 | 150.1 | G300E | 0 | 0
276 | Story16 | D28 | 32 MPa RC Column (45 cm x 45 cm) | Column | 32MPa | Concrete Rectangular | 450 | 450 | 2025 | 8005.6 | 1.62 | 3966.08 | G300E | 27022902.8 | 212.03 | G300E | 0 | 0
277 | Story16 | D29 | 32 MPa RC Column (45 cm x 45 cm) | Column | 32MPa | Concrete Rectangular | 450 | 450 | 2025 | 8005.6 | 1.62 | 3966.08 | G300E | 19123377 | 150.05 | G300E | 0 | 0
278 | Story16 | D3 | 32 MPa RC Column (45 cm x 45 cm) | Column | 32MPa | Concrete Rectangular | 450 | 450 | 2025 | 8005.6 | 1.62 | 3966.08 | G300E | 16873803.4 | 132.4 | G300E | 0 | 0
279 | Story16 | D30 | 32 MPa RC Column (45 cm x 45 cm) | Column | 32MPa | Concrete Rectangular | 450 | 450 | 2025 | 8005.6 | 1.62 | 3966.08 | G300E | 19123377 | 150.05 | G300E | 0 | 0
280 | Story16 | D31 | 32 MPa RC Column (45 cm x 45 cm) | Column | 32MPa | Concrete Rectangular | 450 | 450 | 2025 | 8005.6 | 1.62 | 3966.08 | G300E | 27024904.2 | 212.05 | G300E | 0 | 0
281 | Story16 | D32 | 32 MPa RC Column (45 cm x 45 cm) | Column | 32MPa | Concrete Rectangular | 450 | 450 | 2025 | 8005.6 | 1.62 | 3966.08 | G300E | 17844482.4 | 140.01 | G300E | 0 | 0
282 | Story16 | D33 | 32 MPa RC Column (45 cm x 45 cm) | Column | 32MPa | Concrete Rectangular | 450 | 450 | 2025 | 8005.6 | 1.62 | 3966.08 | G300E | 16863796.4 | 132.32 | G300E | 0 | 0
283 | Story16 | D34 | 32 MPa RC Column (45 cm x 45 cm) | Column | 32MPa | Concrete Rectangular | 450 | 450 | 2025 | 8005.6 | 1.62 | 3966.08 | G300E | 16211340 | 127.2 | G300E | 0 | 0
284 | Story16 | D35 | 32 MPa RC Column (45 cm x 45 cm) | Column | 32MPa | Concrete Rectangular | 450 | 450 | 2025 | 8005.6 | 1.62 | 3966.08 | G300E | 19129381.2 | 150.1 | G300E | 0 | 0
285 | Story16 | D36 | 32 MPa RC Column (45 cm x 45 cm) | Column | 32MPa | Concrete Rectangular | 450 | 450 | 2025 | 8005.6 | 1.62 | 3966.08 | G300E | 27024904.2 | 212.05 | G300E | 0 | 0
286 | Story16 | D37 | 32 MPa RC Column (45 cm x 45 cm) | Column | 32MPa | Concrete Rectangular | 450 | 450 | 2025 | 8005.6 | 1.62 | 3966.08 | G300E | 26924834.2 | 211.26 | G300E | 0 | 0
287 | Story16 | D38 | 32 MPa RC Column (45 cm x 45 cm) | Column | 32MPa | Concrete Rectangular | 450 | 450 | 2025 | 8005.6 | 1.62 | 3966.08 | G300E | 26922832.8 | 211.25 | G300E | 0 | 0
288 | Story16 | D39 | 32 MPa RC Column (45 cm x 45 cm) | Column | 32MPa | Concrete Rectangular | 450 | 450 | 2025 | 8005.6 | 1.62 | 3966.08 | G300E | 19137386.8 | 150.16 | G300E | 0 | 0
289 | Story16 | D4 | 32 MPa RC Column (45 cm x 45 cm) | Column | 32MPa | Concrete Rectangular | 450 | 450 | 2025 | 8005.6 | 1.62 | 3966.08 | G300E | 16211340 | 127.2 | G300E | 0 | 0
290 | Story16 | D40 | 32 MPa RC Column (45 cm x 45 cm) | Column | 32MPa | Concrete Rectangular | 450 | 450 | 2025 | 8005.6 | 1.62 | 3966.08 | G300E | 16211340 | 127.2 | G300E | 0 | 0
291 | Story16 | D41 | 32 MPa RC Column (45 cm x 45 cm) | Column | 32MPa | Concrete Rectangular | 450 | 450 | 2025 | 8005.6 | 1.62 | 3966.08 | G300E | 19117372.8 | 150 | G300E | 0 | 0
292 | Story16 | D42 | 32 MPa RC Column (45 cm x 45 cm) | Column | 32MPa | Concrete Rectangular | 450 | 450 | 2025 | 8005.6 | 1.62 | 3966.08 | G300E | 16865797.8 | 132.34 | G300E | 0 | 0
293 | Story16 | D43 | 32 MPa RC Column (45 cm x 45 cm) | Column | 32MPa | Concrete Rectangular | 450 | 450 | 2025 | 8005.6 | 1.62 | 3966.08 | G300E | 19125378.4 | 150.06 | G300E | 0 | 0
294 | Story16 | D44 | 32 MPa RC Column (45 cm x 45 cm) | Column | 32MPa | Concrete Rectangular | 450 | 450 | 2025 | 8005.6 | 1.62 | 3966.08 | G300E | 17844482.4 | 140.01 | G300E | 0 | 0
295 | Story16 | D45 | 32 MPa RC Column (45 cm x 45 cm) | Column | 32MPa | Concrete Rectangular | 450 | 450 | 2025 | 8005.6 | 1.62 | 3966.08 | G300E | 27024904.2 | 212.05 | G300E | 0 | 0
296 | Story16 | D46 | 32 MPa RC Column (45 cm x 45 cm) | Column | 32MPa | Concrete Rectangular | 450 | 450 | 2025 | 8005.6 | 1.62 | 3966.08 | G300E | 19137386.8 | 150.16 | G300E | 0 | 0
297 | Story16 | D47 | 32 MPa RC Column (45 cm x 45 cm) | Column | 32MPa | Concrete Rectangular | 450 | 450 | 2025 | 8005.6 | 1.62 | 3966.08 | G300E | 80360212.8 | 630.54 | G300E | 0 | 0
298 | Story16 | D48 | 32 MPa RC Column (45 cm x 45 cm) | Column | 32MPa | Concrete Rectangular | 450 | 450 | 2025 | 8005.6 | 1.62 | 3966.08 | G300E | 80680436.8 | 633.05 | G300E | 0 | 0
299 | Story16 | D49 | 32 MPa RC Column (45 cm x 45 cm) | Column | 32MPa | Concrete Rectangular | 450 | 450 | 2025 | 8005.6 | 1.62 | 3966.08 | G300E | 19127379.8 | 150.08 | G300E | 0 | 0
300 | Story16 | D5 | 32 MPa RC Column (45 cm x 45 cm) | Column | 32MPa | Concrete Rectangular | 450 | 450 | 2025 | 8005.6 | 1.62 | 3966.08 | G300E | 17796448.8 | 139.64 | G300E | 0 | 0
301 | Story16 | D50 | 32 MPa RC Column (45 cm x 45 cm) | Column | 32MPa | Concrete Rectangular | 450 | 450 | 2025 | 8005.6 | 1.62 | 3966.08 | G300E | 16211340 | 127.2 | G300E | 0 | 0
302 | Story16 | D51 | 32 MPa RC Column (45 cm x 45 cm) | Column | 32MPa | Concrete Rectangular | 450 | 450 | 2025 | 8005.6 | 1.62 | 3966.08 | G300E | 19117372.8 | 150 | G300E | 0 | 0
303 | Story16 | D52 | 32 MPa RC Column (45 cm x 45 cm) | Column | 32MPa | Concrete Rectangular | 450 | 450 | 2025 | 8005.6 | 1.62 | 3966.08 | G300E | 80366217 | 630.58 | G300E | 0 | 0
304 | Story16 | D53 | 32 MPa RC Column (45 cm x 45 cm) | Column | 32MPa | Concrete Rectangular | 450 | 450 | 2025 | 8005.6 | 1.62 | 3966.08 | G300E | 89016267.8 | 698.45 | G300E | 3782646 | 29.68
305 | Story16 | D54 | 32 MPa RC Column (45 cm x 45 cm) | Column | 32MPa | Concrete Rectangular | 450 | 450 | 2025 | 8005.6 | 1.62 | 3966.08 | G300E | 17768429.2 | 139.42 | G300E | 0 | 0
306 | Story16 | D55 | 32 MPa RC Column (45 cm x 45 cm) | Column | 32MPa | Concrete Rectangular | 450 | 450 | 2025 | 8005.6 | 1.62 | 3966.08 | G300E | 16211340 | 127.2 | G300E | 0 | 0
307 | Story16 | D56 | 32 MPa RC Column (45 cm x 45 cm) | Column | 32MPa | Concrete Rectangular | 450 | 450 | 2025 | 8005.6 | 1.62 | 3966.08 | G300E | 16865797.8 | 132.34 | G300E | 0 | 0
308 | Story16 | D57 | 32 MPa RC Column (45 cm x 45 cm) | Column | 32MPa | Concrete Rectangular | 450 | 450 | 2025 | 8005.6 | 1.62 | 3966.08 | G300E | 19125378.4 | 150.06 | G300E | 0 | 0
309 | Story16 | D58 | 32 MPa RC Column (45 cm x 45 cm) | Column | 32MPa | Concrete Rectangular | 450 | 450 | 2025 | 8005.6 | 1.62 | 3966.08 | G300E | 80666427 | 632.94 | G300E | 0 | 0
310 | Story16 | D59 | 32 MPa RC Column (45 cm x 45 cm) | Column | 32MPa | Concrete Rectangular | 450 | 450 | 2025 | 8005.6 | 1.62 | 3966.08 | G300E | 89016267.8 | 698.45 | G300E | 3782646 | 29.68
311 | Story16 | D6 | 32 MPa RC Column (45 cm x 45 cm) | Column | 32MPa | Concrete Rectangular | 450 | 450 | 2025 | 8005.6 | 1.62 | 3966.08 | G300E | 19125378.4 | 150.06 | G300E | 0 | 0
312 | Story16 | D60 | 32 MPa RC Column (45 cm x 45 cm) | Column | 32MPa | Concrete Rectangular | 450 | 450 | 2025 | 8005.6 | 1.62 | 3966.08 | G300E | 88978241.2 | 698.16 | G300E | 3782646 | 29.68
313 | Story16 | D61 | 32 MPa RC Column (45 cm x 45 cm) | Column | 32MPa | Concrete Rectangular | 450 | 450 | 2025 | 8005.6 | 1.62 | 3966.08 | G300E | 89022272 | 698.5 | G300E | 3782646 | 29.68
314 | Story16 | D62 | 32 MPa RC Column (45 cm x 45 cm) | Column | 32MPa | Concrete Rectangular | 450 | 450 | 2025 | 8005.6 | 1.62 | 3966.08 | G300E | 17772432 | 139.45 | G300E | 0 | 0
315 | Story16 | D63 | 32 MPa RC Column (45 cm x 45 cm) | Column | 32MPa | Concrete Rectangular | 450 | 450 | 2025 | 8005.6 | 1.62 | 3966.08 | G300E | 16863796.4 | 132.32 | G300E | 0 | 0
316 | Story16 | D64 | 32 MPa RC Column (45 cm x 45 cm) | Column | 32MPa | Concrete Rectangular | 450 | 450 | 2025 | 8005.6 | 1.62 | 3966.08 | G300E | 17844482.4 | 140.01 | G300E | 0 | 0
317 | Story16 | D65 | 32 MPa RC Column (45 cm x 45 cm) | Column | 32MPa | Concrete Rectangular | 450 | 450 | 2025 | 8005.6 | 1.62 | 3966.08 | G300E | 17776434.8 | 139.48 | G300E | 0 | 0
318 | Story16 | D66 | 32 MPa RC Column (45 cm x 45 cm) | Column | 32MPa | Concrete Rectangular | 450 | 450 | 2025 | 8005.6 | 1.62 | 3966.08 | G300E | 17770430.6 | 139.43 | G300E | 0 | 0
319 | Story16 | D67 | 32 MPa RC Column (45 cm x 45 cm) | Column | 32MPa | Concrete Rectangular | 450 | 450 | 2025 | 8005.6 | 1.62 | 3966.08 | G300E | 17844482.4 | 140.01 | G300E | 0 | 0
320 | Story16 | D68 | 32 MPa RC Column (45 cm x 45 cm) | Column | 32MPa | Concrete Rectangular | 450 | 450 | 2025 | 8005.6 | 1.62 | 3966.08 | G300E | 27024904.2 | 212.05 | G300E | 0 | 0
321 | Story16 | D69 | 32 MPa RC Column (45 cm x 45 cm) | Column | 32MPa | Concrete Rectangular | 450 | 450 | 2025 | 8005.6 | 1.62 | 3966.08 | G300E | 19127379.8 | 150.08 | G300E | 0 | 0
322 | Story16 | D7 | 32 MPa RC Column (45 cm x 45 cm) | Column | 32MPa | Concrete Rectangular | 450 | 450 | 2025 | 8005.6 | 1.62 | 3966.08 | G300E | 17760423.6 | 139.35 | G300E | 0 | 0
323 | Story16 | D70 | 32 MPa RC Column (45 cm x 45 cm) | Column | 32MPa | Concrete Rectangular | 450 | 450 | 2025 | 8005.6 | 1.62 | 3966.08 | G300E | 16211340 | 127.2 | G300E | 0 | 0
324 | Story16 | D71 | 32 MPa RC Column (45 cm x 45 cm) | Column | 32MPa | Concrete Rectangular | 450 | 450 | 2025 | 8005.6 | 1.62 | 3966.08 | G300E | 16863796.4 | 132.32 | G300E | 0 | 0
325 | Story16 | D72 | 32 MPa RC Column (45 cm x 45 cm) | Column | 32MPa | Concrete Rectangular | 450 | 450 | 2025 | 8005.6 | 1.62 | 3966.08 | G300E | 17844482.4 | 140.01 | G300E | 0 | 0
326 | Story16 | D8 | 32 MPa RC Column (45 cm x 45 cm) | Column | 32MPa | Concrete Rectangular | 450 | 450 | 2025 | 8005.6 | 1.62 | 3966.08 | G300E | 27022902.8 | 212.03 | G300E | 0 | 0
327 | Story16 | D9 | 32 MPa RC Column (45 cm x 45 cm) | Column | 32MPa | Concrete Rectangular | 450 | 450 | 2025 | 8005.6 | 1.62 | 3966.08 | G300E | 17844482.4 | 140.01 | G300E | 0 | 0
328 | Story2 | C1 | 32 MPa RC Column (62.5 cm x 62.5 cm) | Column | 32MPa | Concrete Rectangular | 625 | 625 | 3906.3 | 3100 | 1.21 | 2962.54 | G300E | 12108600 | 95.01 | G300E | 0 | 0
329 | Story2 | C10 | 32 MPa RC Column (62.5 cm x 62.5 cm) | Column | 32MPa | Concrete Rectangular | 625 | 625 | 3906.3 | 3100 | 1.21 | 2962.54 | G300E | 37331233.33 | 292.91 | G300E | 0 | 0
330 | Story2 | C11 | 32 MPa RC Column (62.5 cm x 62.5 cm) | Column | 32MPa | Concrete Rectangular | 625 | 625 | 3906.3 | 3100 | 1.21 | 2962.54 | G300E | 68872700 | 540.4 | G300E | 0 | 0
331 | Story2 | C12 | 32 MPa RC Column (62.5 cm x 62.5 cm) | Column | 32MPa | Concrete Rectangular | 625 | 625 | 3906.3 | 3100 | 1.21 | 2962.54 | G300E | 12108600 | 95.01 | G300E | 0 | 0
332 | Story2 | C13 | 32 MPa RC Column (62.5 cm x 62.5 cm) | Column | 32MPa | Concrete Rectangular | 625 | 625 | 3906.3 | 3100 | 1.21 | 2962.54 | G300E | 12108600 | 95.01 | G300E | 0 | 0
333 | Story2 | C14 | 32 MPa RC Column (62.5 cm x 62.5 cm) | Column | 32MPa | Concrete Rectangular | 625 | 625 | 3906.3 | 3100 | 1.21 | 2962.54 | G300E | 37108033.33 | 291.16 | G300E | 0 | 0
334 | Story2 | C17 | 32 MPa RC Column (62.5 cm x 62.5 cm) | Column | 32MPa | Concrete Rectangular | 625 | 625 | 3906.3 | 3100 | 1.21 | 2962.54 | G300E | 37345700 | 293.03 | G300E | 0 | 0
335 | Story2 | C18 | 32 MPa RC Column (62.5 cm x 62.5 cm) | Column | 32MPa | Concrete Rectangular | 625 | 625 | 3906.3 | 3100 | 1.21 | 2962.54 | G300E | 12108600 | 95.01 | G300E | 0 | 0
336 | Story2 | C19 | 32 MPa RC Column (62.5 cm x 62.5 cm) | Column | 32MPa | Concrete Rectangular | 625 | 625 | 3906.3 | 3100 | 1.21 | 2962.54 | G300E | 12108600 | 95.01 | G300E | 0 | 0
337 | Story2 | C2 | 32 MPa RC Column (62.5 cm x 62.5 cm) | Column | 32MPa | Concrete Rectangular | 625 | 625 | 3906.3 | 3100 | 1.21 | 2962.54 | G300E | 12108600 | 95.01 | G300E | 0 | 0
338 | Story2 | C20 | 32 MPa RC Column (62.5 cm x 62.5 cm) | Column | 32MPa | Concrete Rectangular | 625 | 625 | 3906.3 | 3100 | 1.21 | 2962.54 | G300E | 37336400 | 292.96 | G300E | 0 | 0
339 | Story2 | C23 | 32 MPa RC Column (62.5 cm x 62.5 cm) | Column | 32MPa | Concrete Rectangular | 625 | 625 | 3906.3 | 3100 | 1.21 | 2962.54 | G300E | 37343633.33 | 293.01 | G300E | 0 | 0
340 | Story2 | C24 | 32 MPa RC Column (62.5 cm x 62.5 cm) | Column | 32MPa | Concrete Rectangular | 625 | 625 | 3906.3 | 3100 | 1.21 | 2962.54 | G300E | 12108600 | 95.01 | G300E | 0 | 0
341 | Story2 | C25 | 32 MPa RC Column (62.5 cm x 62.5 cm) | Column | 32MPa | Concrete Rectangular | 625 | 625 | 3906.3 | 3100 | 1.21 | 2962.54 | G300E | 12108600 | 95.01 | G300E | 0 | 0
342 | Story2 | C26 | 32 MPa RC Column (62.5 cm x 62.5 cm) | Column | 32MPa | Concrete Rectangular | 625 | 625 | 3906.3 | 3100 | 1.21 | 2962.54 | G300E | 68873733.33 | 540.41 | G300E | 0 | 0
343 | Story2 | C27 | 32 MPa RC Column (62.5 cm x 62.5 cm) | Column | 32MPa | Concrete Rectangular | 625 | 625 | 3906.3 | 3100 | 1.21 | 2962.54 | G300E | 37342600 | 293 | G300E | 0 | 0
344 | Story2 | C28 | 32 MPa RC Column (62.5 cm x 62.5 cm) | Column | 32MPa | Concrete Rectangular | 625 | 625 | 3906.3 | 3100 | 1.21 | 2962.54 | G300E | 37336400 | 292.96 | G300E | 0 | 0
345 | Story2 | C29 | 32 MPa RC Column (62.5 cm x 62.5 cm) | Column | 32MPa | Concrete Rectangular | 625 | 625 | 3906.3 | 3100 | 1.21 | 2962.54 | G300E | 68872700 | 540.4 | G300E | 0 | 0
346 | Story2 | C3 | 32 MPa RC Column (62.5 cm x 62.5 cm) | Column | 32MPa | Concrete Rectangular | 625 | 625 | 3906.3 | 3100 | 1.21 | 2962.54 | G300E | 12108600 | 95.01 | G300E | 0 | 0
347 | Story2 | C30 | 32 MPa RC Column (62.5 cm x 62.5 cm) | Column | 32MPa | Concrete Rectangular | 625 | 625 | 3906.3 | 3100 | 1.21 | 2962.54 | G300E | 12108600 | 95.01 | G300E | 0 | 0
348 | Story2 | C31 | 32 MPa RC Column (62.5 cm x 62.5 cm) | Column | 32MPa | Concrete Rectangular | 625 | 625 | 3906.3 | 3100 | 1.21 | 2962.54 | G300E | 12108600 | 95.01 | G300E | 0 | 0
349 | Story2 | C32 | 32 MPa RC Column (62.5 cm x 62.5 cm) | Column | 32MPa | Concrete Rectangular | 625 | 625 | 3906.3 | 3100 | 1.21 | 2962.54 | G300E | 12108600 | 95.01 | G300E | 0 | 0
350 | Story2 | C33 | 32 MPa RC Column (62.5 cm x 62.5 cm) | Column | 32MPa | Concrete Rectangular | 625 | 625 | 3906.3 | 3100 | 1.21 | 2962.54 | G300E | 12108600 | 95.01 | G300E | 0 | 0
351 | Story2 | C34 | 32 MPa RC Column (62.5 cm x 62.5 cm) | Column | 32MPa | Concrete Rectangular | 625 | 625 | 3906.3 | 3100 | 1.21 | 2962.54 | G300E | 12108600 | 95.01 | G300E | 0 | 0
352 | Story2 | C35 | 32 MPa RC Column (62.5 cm x 62.5 cm) | Column | 32MPa | Concrete Rectangular | 625 | 625 | 3906.3 | 3100 | 1.21 | 2962.54 | G300E | 12108600 | 95.01 | G300E | 0 | 0
353 | Story2 | C36 | 32 MPa RC Column (62.5 cm x 62.5 cm) | Column | 32MPa | Concrete Rectangular | 625 | 625 | 3906.3 | 3100 | 1.21 | 2962.54 | G300E | 12108600 | 95.01 | G300E | 0 | 0
354 | Story2 | C4 | 32 MPa RC Column (62.5 cm x 62.5 cm) | Column | 32MPa | Concrete Rectangular | 625 | 625 | 3906.3 | 3100 | 1.21 | 2962.54 | G300E | 12108600 | 95.01 | G300E | 0 | 0
355 | Story2 | C5 | 32 MPa RC Column (62.5 cm x 62.5 cm) | Column | 32MPa | Concrete Rectangular | 625 | 625 | 3906.3 | 3100 | 1.21 | 2962.54 | G300E | 12108600 | 95.01 | G300E | 0 | 0
356 | Story2 | C6 | 32 MPa RC Column (62.5 cm x 62.5 cm) | Column | 32MPa | Concrete Rectangular | 625 | 625 | 3906.3 | 3100 | 1.21 | 2962.54 | G300E | 12108600 | 95.01 | G300E | 0 | 0
357 | Story2 | C7 | 32 MPa RC Column (62.5 cm x 62.5 cm) | Column | 32MPa | Concrete Rectangular | 625 | 625 | 3906.3 | 3100 | 1.21 | 2962.54 | G300E | 12108600 | 95.01 | G300E | 0 | 0
358 | Story2 | C8 | 32 MPa RC Column (62.5 cm x 62.5 cm) | Column | 32MPa | Concrete Rectangular | 625 | 625 | 3906.3 | 3100 | 1.21 | 2962.54 | G300E | 69373866.67 | 544.33 | G300E | 0 | 0
359 | Story2 | C9 | 32 MPa RC Column (62.5 cm x 62.5 cm) | Column | 32MPa | Concrete Rectangular | 625 | 625 | 3906.3 | 3100 | 1.21 | 2962.54 | G300E | 37104933.33 | 291.14 | G300E | 0 | 0
360 | Story3 | C1 | 32 MPa RC Column (57.5 cm x 57.5 cm) | Column | 32MPa | Concrete Rectangular | 575 | 575 | 3306.3 | 3100 | 1.02 | 2507.49 | G300E | 10248600 | 80.41 | G300E | 0 | 0
361 | Story3 | C10 | 32 MPa RC Column (57.5 cm x 57.5 cm) | Column | 32MPa | Concrete Rectangular | 575 | 575 | 3306.3 | 3100 | 1.02 | 2507.49 | G300E | 42726266.67 | 335.25 | G300E | 0 | 0
362 | Story3 | C11 | 32 MPa RC Column (57.5 cm x 57.5 cm) | Column | 32MPa | Concrete Rectangular | 575 | 575 | 3306.3 | 3100 | 1.02 | 2507.49 | G300E | 73980466.67 | 580.48 | G300E | 0 | 0
363 | Story3 | C12 | 32 MPa RC Column (57.5 cm x 57.5 cm) | Column | 32MPa | Concrete Rectangular | 575 | 575 | 3306.3 | 3100 | 1.02 | 2507.49 | G300E | 10248600 | 80.41 | G300E | 0 | 0
364 | Story3 | C13 | 32 MPa RC Column (57.5 cm x 57.5 cm) | Column | 32MPa | Concrete Rectangular | 575 | 575 | 3306.3 | 3100 | 1.02 | 2507.49 | G300E | 10248600 | 80.41 | G300E | 0 | 0
365 | Story3 | C14 | 32 MPa RC Column (57.5 cm x 57.5 cm) | Column | 32MPa | Concrete Rectangular | 575 | 575 | 3306.3 | 3100 | 1.02 | 2507.49 | G300E | 42563000 | 333.97 | G300E | 0 | 0
366 | Story3 | C17 | 32 MPa RC Column (57.5 cm x 57.5 cm) | Column | 32MPa | Concrete Rectangular | 575 | 575 | 3306.3 | 3100 | 1.02 | 2507.49 | G300E | 42738666.67 | 335.34 | G300E | 0 | 0
367 | Story3 | C18 | 32 MPa RC Column (57.5 cm x 57.5 cm) | Column | 32MPa | Concrete Rectangular | 575 | 575 | 3306.3 | 3100 | 1.02 | 2507.49 | G300E | 10248600 | 80.41 | G300E | 0 | 0
368 | Story3 | C19 | 32 MPa RC Column (57.5 cm x 57.5 cm) | Column | 32MPa | Concrete Rectangular | 575 | 575 | 3306.3 | 3100 | 1.02 | 2507.49 | G300E | 10248600 | 80.41 | G300E | 0 | 0
369 | Story3 | C2 | 32 MPa RC Column (57.5 cm x 57.5 cm) | Column | 32MPa | Concrete Rectangular | 575 | 575 | 3306.3 | 3100 | 1.02 | 2507.49 | G300E | 10248600 | 80.41 | G300E | 0 | 0
370 | Story3 | C20 | 32 MPa RC Column (57.5 cm x 57.5 cm) | Column | 32MPa | Concrete Rectangular | 575 | 575 | 3306.3 | 3100 | 1.02 | 2507.49 | G300E | 42732466.67 | 335.29 | G300E | 0 | 0
371 | Story3 | C23 | 32 MPa RC Column (57.5 cm x 57.5 cm) | Column | 32MPa | Concrete Rectangular | 575 | 575 | 3306.3 | 3100 | 1.02 | 2507.49 | G300E | 42738666.67 | 335.34 | G300E | 0 | 0
372 | Story3 | C24 | 32 MPa RC Column (57.5 cm x 57.5 cm) | Column | 32MPa | Concrete Rectangular | 575 | 575 | 3306.3 | 3100 | 1.02 | 2507.49 | G300E | 10248600 | 80.41 | G300E | 0 | 0
373 | Story3 | C25 | 32 MPa RC Column (57.5 cm x 57.5 cm) | Column | 32MPa | Concrete Rectangular | 575 | 575 | 3306.3 | 3100 | 1.02 | 2507.49 | G300E | 10248600 | 80.41 | G300E | 0 | 0
374 | Story3 | C26 | 32 MPa RC Column (57.5 cm x 57.5 cm) | Column | 32MPa | Concrete Rectangular | 575 | 575 | 3306.3 | 3100 | 1.02 | 2507.49 | G300E | 73981500 | 580.49 | G300E | 0 | 0
375 | Story3 | C27 | 32 MPa RC Column (57.5 cm x 57.5 cm) | Column | 32MPa | Concrete Rectangular | 575 | 575 | 3306.3 | 3100 | 1.02 | 2507.49 | G300E | 42735566.67 | 335.32 | G300E | 0 | 0
376 | Story3 | C28 | 32 MPa RC Column (57.5 cm x 57.5 cm) | Column | 32MPa | Concrete Rectangular | 575 | 575 | 3306.3 | 3100 | 1.02 | 2507.49 | G300E | 42729366.67 | 335.27 | G300E | 0 | 0
377 | Story3 | C29 | 32 MPa RC Column (57.5 cm x 57.5 cm) | Column | 32MPa | Concrete Rectangular | 575 | 575 | 3306.3 | 3100 | 1.02 | 2507.49 | G300E | 73980466.67 | 580.48 | G300E | 0 | 0
378 | Story3 | C3 | 32 MPa RC Column (57.5 cm x 57.5 cm) | Column | 32MPa | Concrete Rectangular | 575 | 575 | 3306.3 | 3100 | 1.02 | 2507.49 | G300E | 10248600 | 80.41 | G300E | 0 | 0
379 | Story3 | C30 | 32 MPa RC Column (57.5 cm x 57.5 cm) | Column | 32MPa | Concrete Rectangular | 575 | 575 | 3306.3 | 3100 | 1.02 | 2507.49 | G300E | 10248600 | 80.41 | G300E | 0 | 0
380 | Story3 | C31 | 32 MPa RC Column (57.5 cm x 57.5 cm) | Column | 32MPa | Concrete Rectangular | 575 | 575 | 3306.3 | 3100 | 1.02 | 2507.49 | G300E | 10248600 | 80.41 | G300E | 0 | 0
381 | Story3 | C32 | 32 MPa RC Column (57.5 cm x 57.5 cm) | Column | 32MPa | Concrete Rectangular | 575 | 575 | 3306.3 | 3100 | 1.02 | 2507.49 | G300E | 10248600 | 80.41 | G300E | 0 | 0
382 | Story3 | C33 | 32 MPa RC Column (57.5 cm x 57.5 cm) | Column | 32MPa | Concrete Rectangular | 575 | 575 | 3306.3 | 3100 | 1.02 | 2507.49 | G300E | 10248600 | 80.41 | G300E | 0 | 0
383 | Story3 | C34 | 32 MPa RC Column (57.5 cm x 57.5 cm) | Column | 32MPa | Concrete Rectangular | 575 | 575 | 3306.3 | 3100 | 1.02 | 2507.49 | G300E | 10248600 | 80.41 | G300E | 0 | 0
384 | Story3 | C35 | 32 MPa RC Column (57.5 cm x 57.5 cm) | Column | 32MPa | Concrete Rectangular | 575 | 575 | 3306.3 | 3100 | 1.02 | 2507.49 | G300E | 10248600 | 80.41 | G300E | 0 | 0
385 | Story3 | C36 | 32 MPa RC Column (57.5 cm x 57.5 cm) | Column | 32MPa | Concrete Rectangular | 575 | 575 | 3306.3 | 3100 | 1.02 | 2507.49 | G300E | 10248600 | 80.41 | G300E | 0 | 0
386 | Story3 | C4 | 32 MPa RC Column (57.5 cm x 57.5 cm) | Column | 32MPa | Concrete Rectangular | 575 | 575 | 3306.3 | 3100 | 1.02 | 2507.49 | G300E | 10248600 | 80.41 | G300E | 0 | 0
387 | Story3 | C5 | 32 MPa RC Column (57.5 cm x 57.5 cm) | Column | 32MPa | Concrete Rectangular | 575 | 575 | 3306.3 | 3100 | 1.02 | 2507.49 | G300E | 10248600 | 80.41 | G300E | 0 | 0
388 | Story3 | C6 | 32 MPa RC Column (57.5 cm x 57.5 cm) | Column | 32MPa | Concrete Rectangular | 575 | 575 | 3306.3 | 3100 | 1.02 | 2507.49 | G300E | 10248600 | 80.41 | G300E | 0 | 0
389 | Story3 | C7 | 32 MPa RC Column (57.5 cm x 57.5 cm) | Column | 32MPa | Concrete Rectangular | 575 | 575 | 3306.3 | 3100 | 1.02 | 2507.49 | G300E | 10248600 | 80.41 | G300E | 0 | 0
390 | Story3 | C8 | 32 MPa RC Column (57.5 cm x 57.5 cm) | Column | 32MPa | Concrete Rectangular | 575 | 575 | 3306.3 | 3100 | 1.02 | 2507.49 | G300E | 74443400 | 584.11 | G300E | 0 | 0
391 | Story3 | C9 | 32 MPa RC Column (57.5 cm x 57.5 cm) | Column | 32MPa | Concrete Rectangular | 575 | 575 | 3306.3 | 3100 | 1.02 | 2507.49 | G300E | 42560933.33 | 333.95 | G300E | 0 | 0
392 | Story4 | C1 | 32 MPa RC Column (57.5 cm x 57.5 cm) | Column | 32MPa | Concrete Rectangular | 575 | 575 | 3306.3 | 3100 | 1.02 | 2507.49 | G300E | 10248600 | 80.41 | G300E | 0 | 0
393 | Story4 | C10 | 32 MPa RC Column (57.5 cm x 57.5 cm) | Column | 32MPa | Concrete Rectangular | 575 | 575 | 3306.3 | 3100 | 1.02 | 2507.49 | G300E | 29113133.33 | 228.43 | G300E | 0 | 0
394 | Story4 | C11 | 32 MPa RC Column (57.5 cm x 57.5 cm) | Column | 32MPa | Concrete Rectangular | 575 | 575 | 3306.3 | 3100 | 1.02 | 2507.49 | G300E | 59851700 | 469.62 | G300E | 0 | 0
395 | Story4 | C12 | 32 MPa RC Column (57.5 cm x 57.5 cm) | Column | 32MPa | Concrete Rectangular | 575 | 575 | 3306.3 | 3100 | 1.02 | 2507.49 | G300E | 10248600 | 80.41 | G300E | 0 | 0
396 | Story4 | C13 | 32 MPa RC Column (57.5 cm x 57.5 cm) | Column | 32MPa | Concrete Rectangular | 575 | 575 | 3306.3 | 3100 | 1.02 | 2507.49 | G300E | 10248600 | 80.41 | G300E | 0 | 0
397 | Story4 | C14 | 32 MPa RC Column (57.5 cm x 57.5 cm) | Column | 32MPa | Concrete Rectangular | 575 | 575 | 3306.3 | 3100 | 1.02 | 2507.49 | G300E | 28975700 | 227.35 | G300E | 0 | 0
398 | Story4 | C17 | 32 MPa RC Column (57.5 cm x 57.5 cm) | Column | 32MPa | Concrete Rectangular | 575 | 575 | 3306.3 | 3100 | 1.02 | 2507.49 | G300E | 29125533.33 | 228.53 | G300E | 0 | 0
399 | Story4 | C18 | 32 MPa RC Column (57.5 cm x 57.5 cm) | Column | 32MPa | Concrete Rectangular | 575 | 575 | 3306.3 | 3100 | 1.02 | 2507.49 | G300E | 10248600 | 80.41 | G300E | 0 | 0
400 | Story4 | C19 | 32 MPa RC Column (57.5 cm x 57.5 cm) | Column | 32MPa | Concrete Rectangular | 575 | 575 | 3306.3 | 3100 | 1.02 | 2507.49 | G300E | 10248600 | 80.41 | G300E | 0 | 0
401 | Story4 | C2 | 32 MPa RC Column (57.5 cm x 57.5 cm) | Column | 32MPa | Concrete Rectangular | 575 | 575 | 3306.3 | 3100 | 1.02 | 2507.49 | G300E | 10248600 | 80.41 | G300E | 0 | 0
402 | Story4 | C20 | 32 MPa RC Column (57.5 cm x 57.5 cm) | Column | 32MPa | Concrete Rectangular | 575 | 575 | 3306.3 | 3100 | 1.02 | 2507.49 | G300E | 29117266.67 | 228.46 | G300E | 0 | 0
403 | Story4 | C23 | 32 MPa RC Column (57.5 cm x 57.5 cm) | Column | 32MPa | Concrete Rectangular | 575 | 575 | 3306.3 | 3100 | 1.02 | 2507.49 | G300E | 29123466.67 | 228.51 | G300E | 0 | 0
404 | Story4 | C24 | 32 MPa RC Column (57.5 cm x 57.5 cm) | Column | 32MPa | Concrete Rectangular | 575 | 575 | 3306.3 | 3100 | 1.02 | 2507.49 | G300E | 10248600 | 80.41 | G300E | 0 | 0
405 | Story4 | C25 | 32 MPa RC Column (57.5 cm x 57.5 cm) | Column | 32MPa | Concrete Rectangular | 575 | 575 | 3306.3 | 3100 | 1.02 | 2507.49 | G300E | 10248600 | 80.41 | G300E | 0 | 0
406 | Story4 | C26 | 32 MPa RC Column (57.5 cm x 57.5 cm) | Column | 32MPa | Concrete Rectangular | 575 | 575 | 3306.3 | 3100 | 1.02 | 2507.49 | G300E | 59853766.67 | 469.63 | G300E | 0 | 0
407 | Story4 | C27 | 32 MPa RC Column (57.5 cm x 57.5 cm) | Column | 32MPa | Concrete Rectangular | 575 | 575 | 3306.3 | 3100 | 1.02 | 2507.49 | G300E | 29123466.67 | 228.51 | G300E | 0 | 0
408 | Story4 | C28 | 32 MPa RC Column (57.5 cm x 57.5 cm) | Column | 32MPa | Concrete Rectangular | 575 | 575 | 3306.3 | 3100 | 1.02 | 2507.49 | G300E | 29119333.33 | 228.48 | G300E | 0 | 0
409 | Story4 | C29 | 32 MPa RC Column (57.5 cm x 57.5 cm) | Column | 32MPa | Concrete Rectangular | 575 | 575 | 3306.3 | 3100 | 1.02 | 2507.49 | G300E | 59851700 | 469.62 | G300E | 0 | 0
410 | Story4 | C3 | 32 MPa RC Column (57.5 cm x 57.5 cm) | Column | 32MPa | Concrete Rectangular | 575 | 575 | 3306.3 | 3100 | 1.02 | 2507.49 | G300E | 10248600 | 80.41 | G300E | 0 | 0
411 | Story4 | C30 | 32 MPa RC Column (57.5 cm x 57.5 cm) | Column | 32MPa | Concrete Rectangular | 575 | 575 | 3306.3 | 3100 | 1.02 | 2507.49 | G300E | 10248600 | 80.41 | G300E | 0 | 0
412 | Story4 | C31 | 32 MPa RC Column (57.5 cm x 57.5 cm) | Column | 32MPa | Concrete Rectangular | 575 | 575 | 3306.3 | 3100 | 1.02 | 2507.49 | G300E | 10248600 | 80.41 | G300E | 0 | 0
413 | Story4 | C32 | 32 MPa RC Column (57.5 cm x 57.5 cm) | Column | 32MPa | Concrete Rectangular | 575 | 575 | 3306.3 | 3100 | 1.02 | 2507.49 | G300E | 10248600 | 80.41 | G300E | 0 | 0
414 | Story4 | C33 | 32 MPa RC Column (57.5 cm x 57.5 cm) | Column | 32MPa | Concrete Rectangular | 575 | 575 | 3306.3 | 3100 | 1.02 | 2507.49 | G300E | 10248600 | 80.41 | G300E | 0 | 0
415 | Story4 | C34 | 32 MPa RC Column (57.5 cm x 57.5 cm) | Column | 32MPa | Concrete Rectangular | 575 | 575 | 3306.3 | 3100 | 1.02 | 2507.49 | G300E | 10248600 | 80.41 | G300E | 0 | 0
416 | Story4 | C35 | 32 MPa RC Column (57.5 cm x 57.5 cm) | Column | 32MPa | Concrete Rectangular | 575 | 575 | 3306.3 | 3100 | 1.02 | 2507.49 | G300E | 10248600 | 80.41 | G300E | 0 | 0
417 | Story4 | C36 | 32 MPa RC Column (57.5 cm x 57.5 cm) | Column | 32MPa | Concrete Rectangular | 575 | 575 | 3306.3 | 3100 | 1.02 | 2507.49 | G300E | 10248600 | 80.41 | G300E | 0 | 0
418 | Story4 | C4 | 32 MPa RC Column (57.5 cm x 57.5 cm) | Column | 32MPa | Concrete Rectangular | 575 | 575 | 3306.3 | 3100 | 1.02 | 2507.49 | G300E | 10248600 | 80.41 | G300E | 0 | 0
419 | Story4 | C5 | 32 MPa RC Column (57.5 cm x 57.5 cm) | Column | 32MPa | Concrete Rectangular | 575 | 575 | 3306.3 | 3100 | 1.02 | 2507.49 | G300E | 10248600 | 80.41 | G300E | 0 | 0
420 | Story4 | C6 | 32 MPa RC Column (57.5 cm x 57.5 cm) | Column | 32MPa | Concrete Rectangular | 575 | 575 | 3306.3 | 3100 | 1.02 | 2507.49 | G300E | 10248600 | 80.41 | G300E | 0 | 0
421 | Story4 | C7 | 32 MPa RC Column (57.5 cm x 57.5 cm) | Column | 32MPa | Concrete Rectangular | 575 | 575 | 3306.3 | 3100 | 1.02 | 2507.49 | G300E | 10248600 | 80.41 | G300E | 0 | 0
422 | Story4 | C8 | 32 MPa RC Column (57.5 cm x 57.5 cm) | Column | 32MPa | Concrete Rectangular | 575 | 575 | 3306.3 | 3100 | 1.02 | 2507.49 | G300E | 60240233.33 | 472.67 | G300E | 0 | 0
423 | Story4 | C9 | 32 MPa RC Column (57.5 cm x 57.5 cm) | Column | 32MPa | Concrete Rectangular | 575 | 575 | 3306.3 | 3100 | 1.02 | 2507.49 | G300E | 28973633.33 | 227.34 | G300E | 0 | 0
424 | Story5 | C1 | 32 MPa RC Column (52.5 cm x 52.5 cm) | Column | 32MPa | Concrete Rectangular | 525 | 525 | 2756.3 | 3075 | 0.85 | 2073.51 | G300E | 8474700 | 66.5 | G300E | 0 | 0
425 | Story5 | C10 | 32 MPa RC Column (52.5 cm x 52.5 cm) | Column | 32MPa | Concrete Rectangular | 525 | 525 | 2756.3 | 3075 | 0.85 | 2073.51 | G300E | 32846125 | 257.72 | G300E | 0 | 0
426 | Story5 | C11 | 32 MPa RC Column (52.5 cm x 52.5 cm) | Column | 32MPa | Concrete Rectangular | 525 | 525 | 2756.3 | 3075 | 0.85 | 2073.51 | G300E | 63193300 | 495.84 | G300E | 0 | 0
427 | Story5 | C12 | 32 MPa RC Column (52.5 cm x 52.5 cm) | Column | 32MPa | Concrete Rectangular | 525 | 525 | 2756.3 | 3075 | 0.85 | 2073.51 | G300E | 8474700 | 66.5 | G300E | 0 | 0
428 | Story5 | C13 | 32 MPa RC Column (52.5 cm x 52.5 cm) | Column | 32MPa | Concrete Rectangular | 525 | 525 | 2756.3 | 3075 | 0.85 | 2073.51 | G300E | 8474700 | 66.5 | G300E | 0 | 0
429 | Story5 | C14 | 32 MPa RC Column (52.5 cm x 52.5 cm) | Column | 32MPa | Concrete Rectangular | 525 | 525 | 2756.3 | 3075 | 0.85 | 2073.51 | G300E | 32729275 | 256.81 | G300E | 0 | 0
430 | Story5 | C17 | 32 MPa RC Column (52.5 cm x 52.5 cm) | Column | 32MPa | Concrete Rectangular | 525 | 525 | 2756.3 | 3075 | 0.85 | 2073.51 | G300E | 32858425 | 257.82 | G300E | 0 | 0
431 | Story5 | C18 | 32 MPa RC Column (52.5 cm x 52.5 cm) | Column | 32MPa | Concrete Rectangular | 525 | 525 | 2756.3 | 3075 | 0.85 | 2073.51 | G300E | 8474700 | 66.5 | G300E | 0 | 0
432 | Story5 | C19 | 32 MPa RC Column (52.5 cm x 52.5 cm) | Column | 32MPa | Concrete Rectangular | 525 | 525 | 2756.3 | 3075 | 0.85 | 2073.51 | G300E | 8474700 | 66.5 | G300E | 0 | 0
433 | Story5 | C2 | 32 MPa RC Column (52.5 cm x 52.5 cm) | Column | 32MPa | Concrete Rectangular | 525 | 525 | 2756.3 | 3075 | 0.85 | 2073.51 | G300E | 8474700 | 66.5 | G300E | 0 | 0
434 | Story5 | C20 | 32 MPa RC Column (52.5 cm x 52.5 cm) | Column | 32MPa | Concrete Rectangular | 525 | 525 | 2756.3 | 3075 | 0.85 | 2073.51 | G300E | 32850225 | 257.76 | G300E | 0 | 0
435 | Story5 | C23 | 32 MPa RC Column (52.5 cm x 52.5 cm) | Column | 32MPa | Concrete Rectangular | 525 | 525 | 2756.3 | 3075 | 0.85 | 2073.51 | G300E | 32856375 | 257.8 | G300E | 0 | 0
436 | Story5 | C24 | 32 MPa RC Column (52.5 cm x 52.5 cm) | Column | 32MPa | Concrete Rectangular | 525 | 525 | 2756.3 | 3075 | 0.85 | 2073.51 | G300E | 8474700 | 66.5 | G300E | 0 | 0
437 | Story5 | C25 | 32 MPa RC Column (52.5 cm x 52.5 cm) | Column | 32MPa | Concrete Rectangular | 525 | 525 | 2756.3 | 3075 | 0.85 | 2073.51 | G300E | 8474700 | 66.5 | G300E | 0 | 0
438 | Story5 | C26 | 32 MPa RC Column (52.5 cm x 52.5 cm) | Column | 32MPa | Concrete Rectangular | 525 | 525 | 2756.3 | 3075 | 0.85 | 2073.51 | G300E | 63194325 | 495.85 | G300E | 0 | 0
439 | Story5 | C27 | 32 MPa RC Column (52.5 cm x 52.5 cm) | Column | 32MPa | Concrete Rectangular | 525 | 525 | 2756.3 | 3075 | 0.85 | 2073.51 | G300E | 32856375 | 257.8 | G300E | 0 | 0
440 | Story5 | C28 | 32 MPa RC Column (52.5 cm x 52.5 cm) | Column | 32MPa | Concrete Rectangular | 525 | 525 | 2756.3 | 3075 | 0.85 | 2073.51 | G300E | 32852275 | 257.77 | G300E | 0 | 0
441 | Story5 | C29 | 32 MPa RC Column (52.5 cm x 52.5 cm) | Column | 32MPa | Concrete Rectangular | 525 | 525 | 2756.3 | 3075 | 0.85 | 2073.51 | G300E | 63193300 | 495.84 | G300E | 0 | 0
442 | Story5 | C3 | 32 MPa RC Column (52.5 cm x 52.5 cm) | Column | 32MPa | Concrete Rectangular | 525 | 525 | 2756.3 | 3075 | 0.85 | 2073.51 | G300E | 8474700 | 66.5 | G300E | 0 | 0
443 | Story5 | C30 | 32 MPa RC Column (52.5 cm x 52.5 cm) | Column | 32MPa | Concrete Rectangular | 525 | 525 | 2756.3 | 3075 | 0.85 | 2073.51 | G300E | 8474700 | 66.5 | G300E | 0 | 0
444 | Story5 | C31 | 32 MPa RC Column (52.5 cm x 52.5 cm) | Column | 32MPa | Concrete Rectangular | 525 | 525 | 2756.3 | 3075 | 0.85 | 2073.51 | G300E | 8474700 | 66.5 | G300E | 0 | 0
445 | Story5 | C32 | 32 MPa RC Column (52.5 cm x 52.5 cm) | Column | 32MPa | Concrete Rectangular | 525 | 525 | 2756.3 | 3075 | 0.85 | 2073.51 | G300E | 8474700 | 66.5 | G300E | 0 | 0
446 | Story5 | C33 | 32 MPa RC Column (52.5 cm x 52.5 cm) | Column | 32MPa | Concrete Rectangular | 525 | 525 | 2756.3 | 3075 | 0.85 | 2073.51 | G300E | 8474700 | 66.5 | G300E | 0 | 0
447 | Story5 | C34 | 32 MPa RC Column (52.5 cm x 52.5 cm) | Column | 32MPa | Concrete Rectangular | 525 | 525 | 2756.3 | 3075 | 0.85 | 2073.51 | G300E | 8474700 | 66.5 | G300E | 0 | 0
448 | Story5 | C35 | 32 MPa RC Column (52.5 cm x 52.5 cm) | Column | 32MPa | Concrete Rectangular | 525 | 525 | 2756.3 | 3075 | 0.85 | 2073.51 | G300E | 8474700 | 66.5 | G300E | 0 | 0
449 | Story5 | C36 | 32 MPa RC Column (52.5 cm x 52.5 cm) | Column | 32MPa | Concrete Rectangular | 525 | 525 | 2756.3 | 3075 | 0.85 | 2073.51 | G300E | 8474700 | 66.5 | G300E | 0 | 0
450 | Story5 | C4 | 32 MPa RC Column (52.5 cm x 52.5 cm) | Column | 32MPa | Concrete Rectangular | 525 | 525 | 2756.3 | 3075 | 0.85 | 2073.51 | G300E | 8474700 | 66.5 | G300E | 0 | 0
451 | Story5 | C5 | 32 MPa RC Column (52.5 cm x 52.5 cm) | Column | 32MPa | Concrete Rectangular | 525 | 525 | 2756.3 | 3075 | 0.85 | 2073.51 | G300E | 8474700 | 66.5 | G300E | 0 | 0
452 | Story5 | C6 | 32 MPa RC Column (52.5 cm x 52.5 cm) | Column | 32MPa | Concrete Rectangular | 525 | 525 | 2756.3 | 3075 | 0.85 | 2073.51 | G300E | 8474700 | 66.5 | G300E | 0 | 0
453 | Story5 | C7 | 32 MPa RC Column (52.5 cm x 52.5 cm) | Column | 32MPa | Concrete Rectangular | 525 | 525 | 2756.3 | 3075 | 0.85 | 2073.51 | G300E | 8474700 | 66.5 | G300E | 0 | 0
454 | Story5 | C8 | 32 MPa RC Column (52.5 cm x 52.5 cm) | Column | 32MPa | Concrete Rectangular | 525 | 525 | 2756.3 | 3075 | 0.85 | 2073.51 | G300E | 63540775 | 498.56 | G300E | 0 | 0
455 | Story5 | C9 | 32 MPa RC Column (52.5 cm x 52.5 cm) | Column | 32MPa | Concrete Rectangular | 525 | 525 | 2756.3 | 3075 | 0.85 | 2073.51 | G300E | 32726200 | 256.78 | G300E | 0 | 0
456 | Story6 | C1 | 32 MPa RC Column (52.5 cm x 52.5 cm) | Column | 32MPa | Concrete Rectangular | 525 | 525 | 2756.3 | 3075 | 0.85 | 2073.51 | G300E | 8474700 | 66.5 | G300E | 0 | 0
457 | Story6 | C10 | 32 MPa RC Column (52.5 cm x 52.5 cm) | Column | 32MPa | Concrete Rectangular | 525 | 525 | 2756.3 | 3075 | 0.85 | 2073.51 | G300E | 19449375 | 152.61 | G300E | 0 | 0
458 | Story6 | C11 | 32 MPa RC Column (52.5 cm x 52.5 cm) | Column | 32MPa | Concrete Rectangular | 525 | 525 | 2756.3 | 3075 | 0.85 | 2073.51 | G300E | 49673550 | 389.76 | G300E | 0 | 0
459 | Story6 | C12 | 32 MPa RC Column (52.5 cm x 52.5 cm) | Column | 32MPa | Concrete Rectangular | 525 | 525 | 2756.3 | 3075 | 0.85 | 2073.51 | G300E | 8474700 | 66.5 | G300E | 0 | 0
460 | Story6 | C13 | 32 MPa RC Column (52.5 cm x 52.5 cm) | Column | 32MPa | Concrete Rectangular | 525 | 525 | 2756.3 | 3075 | 0.85 | 2073.51 | G300E | 8474700 | 66.5 | G300E | 0 | 0
461 | Story6 | C14 | 32 MPa RC Column (52.5 cm x 52.5 cm) | Column | 32MPa | Concrete Rectangular | 525 | 525 | 2756.3 | 3075 | 0.85 | 2073.51 | G300E | 19347900 | 151.81 | G300E | 0 | 0
462 | Story6 | C17 | 32 MPa RC Column (52.5 cm x 52.5 cm) | Column | 32MPa | Concrete Rectangular | 525 | 525 | 2756.3 | 3075 | 0.85 | 2073.51 | G300E | 19460650 | 152.7 | G300E | 0 | 0
463 | Story6 | C18 | 32 MPa RC Column (52.5 cm x 52.5 cm) | Column | 32MPa | Concrete Rectangular | 525 | 525 | 2756.3 | 3075 | 0.85 | 2073.51 | G300E | 8474700 | 66.5 | G300E | 0 | 0
464 | Story6 | C19 | 32 MPa RC Column (52.5 cm x 52.5 cm) | Column | 32MPa | Concrete Rectangular | 525 | 525 | 2756.3 | 3075 | 0.85 | 2073.51 | G300E | 8474700 | 66.5 | G300E | 0 | 0
465 | Story6 | C2 | 32 MPa RC Column (52.5 cm x 52.5 cm) | Column | 32MPa | Concrete Rectangular | 525 | 525 | 2756.3 | 3075 | 0.85 | 2073.51 | G300E | 8474700 | 66.5 | G300E | 0 | 0
466 | Story6 | C20 | 32 MPa RC Column (52.5 cm x 52.5 cm) | Column | 32MPa | Concrete Rectangular | 525 | 525 | 2756.3 | 3075 | 0.85 | 2073.51 | G300E | 19452450 | 152.63 | G300E | 0 | 0
467 | Story6 | C23 | 32 MPa RC Column (52.5 cm x 52.5 cm) | Column | 32MPa | Concrete Rectangular | 525 | 525 | 2756.3 | 3075 | 0.85 | 2073.51 | G300E | 19458600 | 152.68 | G300E | 0 | 0
468 | Story6 | C24 | 32 MPa RC Column (52.5 cm x 52.5 cm) | Column | 32MPa | Concrete Rectangular | 525 | 525 | 2756.3 | 3075 | 0.85 | 2073.51 | G300E | 8474700 | 66.5 | G300E | 0 | 0
469 | Story6 | C25 | 32 MPa RC Column (52.5 cm x 52.5 cm) | Column | 32MPa | Concrete Rectangular | 525 | 525 | 2756.3 | 3075 | 0.85 | 2073.51 | G300E | 8474700 | 66.5 | G300E | 0 | 0
470 | Story6 | C26 | 32 MPa RC Column (52.5 cm x 52.5 cm) | Column | 32MPa | Concrete Rectangular | 525 | 525 | 2756.3 | 3075 | 0.85 | 2073.51 | G300E | 49673550 | 389.76 | G300E | 0 | 0
471 | Story6 | C27 | 32 MPa RC Column (52.5 cm x 52.5 cm) | Column | 32MPa | Concrete Rectangular | 525 | 525 | 2756.3 | 3075 | 0.85 | 2073.51 | G300E | 19458600 | 152.68 | G300E | 0 | 0
472 | Story6 | C28 | 32 MPa RC Column (52.5 cm x 52.5 cm) | Column | 32MPa | Concrete Rectangular | 525 | 525 | 2756.3 | 3075 | 0.85 | 2073.51 | G300E | 19455525 | 152.66 | G300E | 0 | 0
473 | Story6 | C29 | 32 MPa RC Column (52.5 cm x 52.5 cm) | Column | 32MPa | Concrete Rectangular | 525 | 525 | 2756.3 | 3075 | 0.85 | 2073.51 | G300E | 49672525 | 389.75 | G300E | 0 | 0
474 | Story6 | C3 | 32 MPa RC Column (52.5 cm x 52.5 cm) | Column | 32MPa | Concrete Rectangular | 525 | 525 | 2756.3 | 3075 | 0.85 | 2073.51 | G300E | 8474700 | 66.5 | G300E | 0 | 0
475 | Story6 | C30 | 32 MPa RC Column (52.5 cm x 52.5 cm) | Column | 32MPa | Concrete Rectangular | 525 | 525 | 2756.3 | 3075 | 0.85 | 2073.51 | G300E | 8474700 | 66.5 | G300E | 0 | 0
476 | Story6 | C31 | 32 MPa RC Column (52.5 cm x 52.5 cm) | Column | 32MPa | Concrete Rectangular | 525 | 525 | 2756.3 | 3075 | 0.85 | 2073.51 | G300E | 8474700 | 66.5 | G300E | 0 | 0
477 | Story6 | C32 | 32 MPa RC Column (52.5 cm x 52.5 cm) | Column | 32MPa | Concrete Rectangular | 525 | 525 | 2756.3 | 3075 | 0.85 | 2073.51 | G300E | 8474700 | 66.5 | G300E | 0 | 0
478 | Story6 | C33 | 32 MPa RC Column (52.5 cm x 52.5 cm) | Column | 32MPa | Concrete Rectangular | 525 | 525 | 2756.3 | 3075 | 0.85 | 2073.51 | G300E | 8474700 | 66.5 | G300E | 0 | 0
479 | Story6 | C34 | 32 MPa RC Column (52.5 cm x 52.5 cm) | Column | 32MPa | Concrete Rectangular | 525 | 525 | 2756.3 | 3075 | 0.85 | 2073.51 | G300E | 8474700 | 66.5 | G300E | 0 | 0
480 | Story6 | C35 | 32 MPa RC Column (52.5 cm x 52.5 cm) | Column | 32MPa | Concrete Rectangular | 525 | 525 | 2756.3 | 3075 | 0.85 | 2073.51 | G300E | 8474700 | 66.5 | G300E | 0 | 0
481 | Story6 | C36 | 32 MPa RC Column (52.5 cm x 52.5 cm) | Column | 32MPa | Concrete Rectangular | 525 | 525 | 2756.3 | 3075 | 0.85 | 2073.51 | G300E | 8474700 | 66.5 | G300E | 0 | 0
482 | Story6 | C4 | 32 MPa RC Column (52.5 cm x 52.5 cm) | Column | 32MPa | Concrete Rectangular | 525 | 525 | 2756.3 | 3075 | 0.85 | 2073.51 | G300E | 8474700 | 66.5 | G300E | 0 | 0
483 | Story6 | C5 | 32 MPa RC Column (52.5 cm x 52.5 cm) | Column | 32MPa | Concrete Rectangular | 525 | 525 | 2756.3 | 3075 | 0.85 | 2073.51 | G300E | 8474700 | 66.5 | G300E | 0 | 0
484 | Story6 | C6 | 32 MPa RC Column (52.5 cm x 52.5 cm) | Column | 32MPa | Concrete Rectangular | 525 | 525 | 2756.3 | 3075 | 0.85 | 2073.51 | G300E | 8474700 | 66.5 | G300E | 0 | 0
485 | Story6 | C7 | 32 MPa RC Column (52.5 cm x 52.5 cm) | Column | 32MPa | Concrete Rectangular | 525 | 525 | 2756.3 | 3075 | 0.85 | 2073.51 | G300E | 8474700 | 66.5 | G300E | 0 | 0
486 | Story6 | C8 | 32 MPa RC Column (52.5 cm x 52.5 cm) | Column | 32MPa | Concrete Rectangular | 525 | 525 | 2756.3 | 3075 | 0.85 | 2073.51 | G300E | 49970800 | 392.09 | G300E | 0 | 0
487 | Story6 | C9 | 32 MPa RC Column (52.5 cm x 52.5 cm) | Column | 32MPa | Concrete Rectangular | 525 | 525 | 2756.3 | 3075 | 0.85 | 2073.51 | G300E | 19346875 | 151.8 | G300E | 0 | 0
488 | Story7 | C1 | 32 MPa RC Column (47.5 cm x 47.5 cm) | Column | 32MPa | Concrete Rectangular | 475 | 475 | 2256.3 | 3075 | 0.69 | 1697.36 | G300E | 6937200 | 54.43 | G300E | 0 | 0
489 | Story7 | C10 | 32 MPa RC Column (47.5 cm x 47.5 cm) | Column | 32MPa | Concrete Rectangular | 475 | 475 | 2256.3 | 3075 | 0.69 | 1697.36 | G300E | 21715650 | 170.39 | G300E | 0 | 0
490 | Story7 | C11 | 32 MPa RC Column (47.5 cm x 47.5 cm) | Column | 32MPa | Concrete Rectangular | 475 | 475 | 2256.3 | 3075 | 0.69 | 1697.36 | G300E | 52314975 | 410.48 | G300E | 0 | 0
491 | Story7 | C12 | 32 MPa RC Column (47.5 cm x 47.5 cm) | Column | 32MPa | Concrete Rectangular | 475 | 475 | 2256.3 | 3075 | 0.69 | 1697.36 | G300E | 8228700 | 64.57 | G300E | 0 | 0
492 | Story7 | C13 | 32 MPa RC Column (47.5 cm x 47.5 cm) | Column | 32MPa | Concrete Rectangular | 475 | 475 | 2256.3 | 3075 | 0.69 | 1697.36 | G300E | 7572700 | 59.42 | G300E | 0 | 0
493 | Story7 | C14 | 32 MPa RC Column (47.5 cm x 47.5 cm) | Column | 32MPa | Concrete Rectangular | 475 | 475 | 2256.3 | 3075 | 0.69 | 1697.36 | G300E | 21633650 | 169.75 | G300E | 0 | 0
494 | Story7 | C17 | 32 MPa RC Column (47.5 cm x 47.5 cm) | Column | 32MPa | Concrete Rectangular | 475 | 475 | 2256.3 | 3075 | 0.69 | 1697.36 | G300E | 21725900 | 170.47 | G300E | 0 | 0
495 | Story7 | C18 | 32 MPa RC Column (47.5 cm x 47.5 cm) | Column | 32MPa | Concrete Rectangular | 475 | 475 | 2256.3 | 3075 | 0.69 | 1697.36 | G300E | 7580900 | 59.48 | G300E | 0 | 0
496 | Story7 | C19 | 32 MPa RC Column (47.5 cm x 47.5 cm) | Column | 32MPa | Concrete Rectangular | 475 | 475 | 2256.3 | 3075 | 0.69 | 1697.36 | G300E | 7578850 | 59.47 | G300E | 0 | 0
497 | Story7 | C2 | 32 MPa RC Column (47.5 cm x 47.5 cm) | Column | 32MPa | Concrete Rectangular | 475 | 475 | 2256.3 | 3075 | 0.69 | 1697.36 | G300E | 8177450 | 64.16 | G300E | 0 | 0
498 | Story7 | C20 | 32 MPa RC Column (47.5 cm x 47.5 cm) | Column | 32MPa | Concrete Rectangular | 475 | 475 | 2256.3 | 3075 | 0.69 | 1697.36 | G300E | 21718725 | 170.41 | G300E | 0 | 0
499 | Story7 | C23 | 32 MPa RC Column (47.5 cm x 47.5 cm) | Column | 32MPa | Concrete Rectangular | 475 | 475 | 2256.3 | 3075 | 0.69 | 1697.36 | G300E | 21725900 | 170.47 | G300E | 0 | 0
500 | Story7 | C24 | 32 MPa RC Column (47.5 cm x 47.5 cm) | Column | 32MPa | Concrete Rectangular | 475 | 475 | 2256.3 | 3075 | 0.69 | 1697.36 | G300E | 7580900 | 59.48 | G300E | 0 | 0
501 | Story7 | C25 | 32 MPa RC Column (47.5 cm x 47.5 cm) | Column | 32MPa | Concrete Rectangular | 475 | 475 | 2256.3 | 3075 | 0.69 | 1697.36 | G300E | 8228700 | 64.57 | G300E | 0 | 0
502 | Story7 | C26 | 32 MPa RC Column (47.5 cm x 47.5 cm) | Column | 32MPa | Concrete Rectangular | 475 | 475 | 2256.3 | 3075 | 0.69 | 1697.36 | G300E | 52316000 | 410.49 | G300E | 0 | 0
503 | Story7 | C27 | 32 MPa RC Column (47.5 cm x 47.5 cm) | Column | 32MPa | Concrete Rectangular | 475 | 475 | 2256.3 | 3075 | 0.69 | 1697.36 | G300E | 21725900 | 170.47 | G300E | 0 | 0
504 | Story7 | C28 | 32 MPa RC Column (47.5 cm x 47.5 cm) | Column | 32MPa | Concrete Rectangular | 475 | 475 | 2256.3 | 3075 | 0.69 | 1697.36 | G300E | 21719750 | 170.42 | G300E | 0 | 0
505 | Story7 | C29 | 32 MPa RC Column (47.5 cm x 47.5 cm) | Column | 32MPa | Concrete Rectangular | 475 | 475 | 2256.3 | 3075 | 0.69 | 1697.36 | G300E | 52314975 | 410.48 | G300E | 0 | 0
506 | Story7 | C3 | 32 MPa RC Column (47.5 cm x 47.5 cm) | Column | 32MPa | Concrete Rectangular | 475 | 475 | 2256.3 | 3075 | 0.69 | 1697.36 | G300E | 7572700 | 59.42 | G300E | 0 | 0
507 | Story7 | C30 | 32 MPa RC Column (47.5 cm x 47.5 cm) | Column | 32MPa | Concrete Rectangular | 475 | 475 | 2256.3 | 3075 | 0.69 | 1697.36 | G300E | 8230750 | 64.58 | G300E | 0 | 0
508 | Story7 | C31 | 32 MPa RC Column (47.5 cm x 47.5 cm) | Column | 32MPa | Concrete Rectangular | 475 | 475 | 2256.3 | 3075 | 0.69 | 1697.36 | G300E | 6937200 | 54.43 | G300E | 0 | 0
509 | Story7 | C32 | 32 MPa RC Column (47.5 cm x 47.5 cm) | Column | 32MPa | Concrete Rectangular | 475 | 475 | 2256.3 | 3075 | 0.69 | 1697.36 | G300E | 8228700 | 64.57 | G300E | 0 | 0
510 | Story7 | C33 | 32 MPa RC Column (47.5 cm x 47.5 cm) | Column | 32MPa | Concrete Rectangular | 475 | 475 | 2256.3 | 3075 | 0.69 | 1697.36 | G300E | 7580900 | 59.48 | G300E | 0 | 0
511 | Story7 | C34 | 32 MPa RC Column (47.5 cm x 47.5 cm) | Column | 32MPa | Concrete Rectangular | 475 | 475 | 2256.3 | 3075 | 0.69 | 1697.36 | G300E | 7580900 | 59.48 | G300E | 0 | 0
512 | Story7 | C35 | 32 MPa RC Column (47.5 cm x 47.5 cm) | Column | 32MPa | Concrete Rectangular | 475 | 475 | 2256.3 | 3075 | 0.69 | 1697.36 | G300E | 8230750 | 64.58 | G300E | 0 | 0
513 | Story7 | C36 | 32 MPa RC Column (47.5 cm x 47.5 cm) | Column | 32MPa | Concrete Rectangular | 475 | 475 | 2256.3 | 3075 | 0.69 | 1697.36 | G300E | 6937200 | 54.43 | G300E | 0 | 0
514 | Story7 | C4 | 32 MPa RC Column (47.5 cm x 47.5 cm) | Column | 32MPa | Concrete Rectangular | 475 | 475 | 2256.3 | 3075 | 0.69 | 1697.36 | G300E | 7578850 | 59.47 | G300E | 0 | 0
515 | Story7 | C5 | 32 MPa RC Column (47.5 cm x 47.5 cm) | Column | 32MPa | Concrete Rectangular | 475 | 475 | 2256.3 | 3075 | 0.69 | 1697.36 | G300E | 8228700 | 64.57 | G300E | 0 | 0
516 | Story7 | C6 | 32 MPa RC Column (47.5 cm x 47.5 cm) | Column | 32MPa | Concrete Rectangular | 475 | 475 | 2256.3 | 3075 | 0.69 | 1697.36 | G300E | 6937200 | 54.43 | G300E | 0 | 0
517 | Story7 | C7 | 32 MPa RC Column (47.5 cm x 47.5 cm) | Column | 32MPa | Concrete Rectangular | 475 | 475 | 2256.3 | 3075 | 0.69 | 1697.36 | G300E | 8170275 | 64.11 | G300E | 0 | 0
518 | Story7 | C8 | 32 MPa RC Column (47.5 cm x 47.5 cm) | Column | 32MPa | Concrete Rectangular | 475 | 475 | 2256.3 | 3075 | 0.69 | 1697.36 | G300E | 52578400 | 412.55 | G300E | 0 | 0
519 | Story7 | C9 | 32 MPa RC Column (47.5 cm x 47.5 cm) | Column | 32MPa | Concrete Rectangular | 475 | 475 | 2256.3 | 3075 | 0.69 | 1697.36 | G300E | 21630575 | 169.72 | G300E | 0 | 0
520 | Story8 | C1 | 32 MPa RC Column (47.5 cm x 47.5 cm) | Column | 32MPa | Concrete Rectangular | 475 | 475 | 2256.3 | 3075 | 0.69 | 1697.36 | G300E | 6937200 | 54.43 | G300E | 0 | 0
521 | Story8 | C10 | 32 MPa RC Column (47.5 cm x 47.5 cm) | Column | 32MPa | Concrete Rectangular | 475 | 475 | 2256.3 | 3075 | 0.69 | 1697.36 | G300E | 8464450 | 66.42 | G300E | 0 | 0
522 | Story8 | C11 | 32 MPa RC Column (47.5 cm x 47.5 cm) | Column | 32MPa | Concrete Rectangular | 475 | 475 | 2256.3 | 3075 | 0.69 | 1697.36 | G300E | 39300550 | 308.37 | G300E | 0 | 0
523 | Story8 | C12 | 32 MPa RC Column (47.5 cm x 47.5 cm) | Column | 32MPa | Concrete Rectangular | 475 | 475 | 2256.3 | 3075 | 0.69 | 1697.36 | G300E | 6937200 | 54.43 | G300E | 0 | 0
524 | Story8 | C13 | 32 MPa RC Column (47.5 cm x 47.5 cm) | Column | 32MPa | Concrete Rectangular | 475 | 475 | 2256.3 | 3075 | 0.69 | 1697.36 | G300E | 6937200 | 54.43 | G300E | 0 | 0
525 | Story8 | C14 | 32 MPa RC Column (47.5 cm x 47.5 cm) | Column | 32MPa | Concrete Rectangular | 475 | 475 | 2256.3 | 3075 | 0.69 | 1697.36 | G300E | 8407050 | 65.96 | G300E | 0 | 0
526 | Story8 | C17 | 32 MPa RC Column (47.5 cm x 47.5 cm) | Column | 32MPa | Concrete Rectangular | 475 | 475 | 2256.3 | 3075 | 0.69 | 1697.36 | G300E | 8473675 | 66.49 | G300E | 0 | 0
527 | Story8 | C18 | 32 MPa RC Column (47.5 cm x 47.5 cm) | Column | 32MPa | Concrete Rectangular | 475 | 475 | 2256.3 | 3075 | 0.69 | 1697.36 | G300E | 6937200 | 54.43 | G300E | 0 | 0
528 | Story8 | C19 | 32 MPa RC Column (47.5 cm x 47.5 cm) | Column | 32MPa | Concrete Rectangular | 475 | 475 | 2256.3 | 3075 | 0.69 | 1697.36 | G300E | 6937200 | 54.43 | G300E | 0 | 0
529 | Story8 | C2 | 32 MPa RC Column (47.5 cm x 47.5 cm) | Column | 32MPa | Concrete Rectangular | 475 | 475 | 2256.3 | 3075 | 0.69 | 1697.36 | G300E | 6937200 | 54.43 | G300E | 0 | 0
530 | Story8 | C20 | 32 MPa RC Column (47.5 cm x 47.5 cm) | Column | 32MPa | Concrete Rectangular | 475 | 475 | 2256.3 | 3075 | 0.69 | 1697.36 | G300E | 8466500 | 66.43 | G300E | 0 | 0
531 | Story8 | C23 | 32 MPa RC Column (47.5 cm x 47.5 cm) | Column | 32MPa | Concrete Rectangular | 475 | 475 | 2256.3 | 3075 | 0.69 | 1697.36 | G300E | 8472650 | 66.48 | G300E | 0 | 0
532 | Story8 | C24 | 32 MPa RC Column (47.5 cm x 47.5 cm) | Column | 32MPa | Concrete Rectangular | 475 | 475 | 2256.3 | 3075 | 0.69 | 1697.36 | G300E | 6937200 | 54.43 | G300E | 0 | 0
533 | Story8 | C25 | 32 MPa RC Column (47.5 cm x 47.5 cm) | Column | 32MPa | Concrete Rectangular | 475 | 475 | 2256.3 | 3075 | 0.69 | 1697.36 | G300E | 6937200 | 54.43 | G300E | 0 | 0
534 | Story8 | C26 | 32 MPa RC Column (47.5 cm x 47.5 cm) | Column | 32MPa | Concrete Rectangular | 475 | 475 | 2256.3 | 3075 | 0.69 | 1697.36 | G300E | 39301575 | 308.37 | G300E | 0 | 0
535 | Story8 | C27 | 32 MPa RC Column (47.5 cm x 47.5 cm) | Column | 32MPa | Concrete Rectangular | 475 | 475 | 2256.3 | 3075 | 0.69 | 1697.36 | G300E | 8472650 | 66.48 | G300E | 0 | 0
536 | Story8 | C28 | 32 MPa RC Column (47.5 cm x 47.5 cm) | Column | 32MPa | Concrete Rectangular | 475 | 475 | 2256.3 | 3075 | 0.69 | 1697.36 | G300E | 8469575 | 66.46 | G300E | 0 | 0
537 | Story8 | C29 | 32 MPa RC Column (47.5 cm x 47.5 cm) | Column | 32MPa | Concrete Rectangular | 475 | 475 | 2256.3 | 3075 | 0.69 | 1697.36 | G300E | 39300550 | 308.37 | G300E | 0 | 0
538 | Story8 | C3 | 32 MPa RC Column (47.5 cm x 47.5 cm) | Column | 32MPa | Concrete Rectangular | 475 | 475 | 2256.3 | 3075 | 0.69 | 1697.36 | G300E | 6937200 | 54.43 | G300E | 0 | 0
539 | Story8 | C30 | 32 MPa RC Column (47.5 cm x 47.5 cm) | Column | 32MPa | Concrete Rectangular | 475 | 475 | 2256.3 | 3075 | 0.69 | 1697.36 | G300E | 6937200 | 54.43 | G300E | 0 | 0
540 | Story8 | C31 | 32 MPa RC Column (47.5 cm x 47.5 cm) | Column | 32MPa | Concrete Rectangular | 475 | 475 | 2256.3 | 3075 | 0.69 | 1697.36 | G300E | 6937200 | 54.43 | G300E | 0 | 0
541 | Story8 | C32 | 32 MPa RC Column (47.5 cm x 47.5 cm) | Column | 32MPa | Concrete Rectangular | 475 | 475 | 2256.3 | 3075 | 0.69 | 1697.36 | G300E | 6937200 | 54.43 | G300E | 0 | 0
542 | Story8 | C33 | 32 MPa RC Column (47.5 cm x 47.5 cm) | Column | 32MPa | Concrete Rectangular | 475 | 475 | 2256.3 | 3075 | 0.69 | 1697.36 | G300E | 6937200 | 54.43 | G300E | 0 | 0
543 | Story8 | C34 | 32 MPa RC Column (47.5 cm x 47.5 cm) | Column | 32MPa | Concrete Rectangular | 475 | 475 | 2256.3 | 3075 | 0.69 | 1697.36 | G300E | 6937200 | 54.43 | G300E | 0 | 0
544 | Story8 | C35 | 32 MPa RC Column (47.5 cm x 47.5 cm) | Column | 32MPa | Concrete Rectangular | 475 | 475 | 2256.3 | 3075 | 0.69 | 1697.36 | G300E | 6937200 | 54.43 | G300E | 0 | 0
545 | Story8 | C36 | 32 MPa RC Column (47.5 cm x 47.5 cm) | Column | 32MPa | Concrete Rectangular | 475 | 475 | 2256.3 | 3075 | 0.69 | 1697.36 | G300E | 6937200 | 54.43 | G300E | 0 | 0
546 | Story8 | C4 | 32 MPa RC Column (47.5 cm x 47.5 cm) | Column | 32MPa | Concrete Rectangular | 475 | 475 | 2256.3 | 3075 | 0.69 | 1697.36 | G300E | 6937200 | 54.43 | G300E | 0 | 0
547 | Story8 | C5 | 32 MPa RC Column (47.5 cm x 47.5 cm) | Column | 32MPa | Concrete Rectangular | 475 | 475 | 2256.3 | 3075 | 0.69 | 1697.36 | G300E | 6937200 | 54.43 | G300E | 0 | 0
548 | Story8 | C6 | 32 MPa RC Column (47.5 cm x 47.5 cm) | Column | 32MPa | Concrete Rectangular | 475 | 475 | 2256.3 | 3075 | 0.69 | 1697.36 | G300E | 6937200 | 54.43 | G300E | 0 | 0
549 | Story8 | C7 | 32 MPa RC Column (47.5 cm x 47.5 cm) | Column | 32MPa | Concrete Rectangular | 475 | 475 | 2256.3 | 3075 | 0.69 | 1697.36 | G300E | 6937200 | 54.43 | G300E | 0 | 0
550 | Story8 | C8 | 32 MPa RC Column (47.5 cm x 47.5 cm) | Column | 32MPa | Concrete Rectangular | 475 | 475 | 2256.3 | 3075 | 0.69 | 1697.36 | G300E | 39529125 | 310.16 | G300E | 0 | 0
551 | Story8 | C9 | 32 MPa RC Column (47.5 cm x 47.5 cm) | Column | 32MPa | Concrete Rectangular | 475 | 475 | 2256.3 | 3075 | 0.69 | 1697.36 | G300E | 8407050 | 65.96 | G300E | 0 | 0
552 | Story9 | C1 | 32 MPa RC Column (42.5 cm x 42.5 cm) | Column | 32MPa | Concrete Rectangular | 425 | 425 | 1806.3 | 3075 | 0.56 | 1358.83 | G300E | 5553450 | 43.57 | G300E | 0 | 0
553 | Story9 | C10 | 32 MPa RC Column (42.5 cm x 42.5 cm) | Column | 32MPa | Concrete Rectangular | 425 | 425 | 1806.3 | 3075 | 0.56 | 1358.83 | G300E | 9322375 | 73.15 | G300E | 0 | 0
554 | Story9 | C11 | 32 MPa RC Column (42.5 cm x 42.5 cm) | Column | 32MPa | Concrete Rectangular | 425 | 425 | 1806.3 | 3075 | 0.56 | 1358.83 | G300E | 40707875 | 319.41 | G300E | 0 | 0
555 | Story9 | C12 | 32 MPa RC Column (42.5 cm x 42.5 cm) | Column | 32MPa | Concrete Rectangular | 425 | 425 | 1806.3 | 3075 | 0.56 | 1358.83 | G300E | 8419350 | 66.06 | G300E | 0 | 0
556 | Story9 | C13 | 32 MPa RC Column (42.5 cm x 42.5 cm) | Column | 32MPa | Concrete Rectangular | 425 | 425 | 1806.3 | 3075 | 0.56 | 1358.83 | G300E | 7597300 | 59.61 | G300E | 0 | 0
557 | Story9 | C14 | 32 MPa RC Column (42.5 cm x 42.5 cm) | Column | 32MPa | Concrete Rectangular | 425 | 425 | 1806.3 | 3075 | 0.56 | 1358.83 | G300E | 9290600 | 72.9 | G300E | 0 | 0
558 | Story9 | C17 | 32 MPa RC Column (42.5 cm x 42.5 cm) | Column | 32MPa | Concrete Rectangular | 425 | 425 | 1806.3 | 3075 | 0.56 | 1358.83 | G300E | 9331600 | 73.22 | G300E | 0 | 0
559 | Story9 | C18 | 32 MPa RC Column (42.5 cm x 42.5 cm) | Column | 32MPa | Concrete Rectangular | 425 | 425 | 1806.3 | 3075 | 0.56 | 1358.83 | G300E | 7611650 | 59.72 | G300E | 0 | 0
560 | Story9 | C19 | 32 MPa RC Column (42.5 cm x 42.5 cm) | Column | 32MPa | Concrete Rectangular | 425 | 425 | 1806.3 | 3075 | 0.56 | 1358.83 | G300E | 7608575 | 59.7 | G300E | 0 | 0
561 | Story9 | C2 | 32 MPa RC Column (42.5 cm x 42.5 cm) | Column | 32MPa | Concrete Rectangular | 425 | 425 | 1806.3 | 3075 | 0.56 | 1358.83 | G300E | 8402950 | 65.93 | G300E | 0 | 0
562 | Story9 | C20 | 32 MPa RC Column (42.5 cm x 42.5 cm) | Column | 32MPa | Concrete Rectangular | 425 | 425 | 1806.3 | 3075 | 0.56 | 1358.83 | G300E | 9325450 | 73.17 | G300E | 0 | 0
563 | Story9 | C23 | 32 MPa RC Column (42.5 cm x 42.5 cm) | Column | 32MPa | Concrete Rectangular | 425 | 425 | 1806.3 | 3075 | 0.56 | 1358.83 | G300E | 9328525 | 73.2 | G300E | 0 | 0
564 | Story9 | C24 | 32 MPa RC Column (42.5 cm x 42.5 cm) | Column | 32MPa | Concrete Rectangular | 425 | 425 | 1806.3 | 3075 | 0.56 | 1358.83 | G300E | 7612675 | 59.73 | G300E | 0 | 0
565 | Story9 | C25 | 32 MPa RC Column (42.5 cm x 42.5 cm) | Column | 32MPa | Concrete Rectangular | 425 | 425 | 1806.3 | 3075 | 0.56 | 1358.83 | G300E | 8419350 | 66.06 | G300E | 0 | 0
566 | Story9 | C26 | 32 MPa RC Column (42.5 cm x 42.5 cm) | Column | 32MPa | Concrete Rectangular | 425 | 425 | 1806.3 | 3075 | 0.56 | 1358.83 | G300E | 40707875 | 319.41 | G300E | 0 | 0
567 | Story9 | C27 | 32 MPa RC Column (42.5 cm x 42.5 cm) | Column | 32MPa | Concrete Rectangular | 425 | 425 | 1806.3 | 3075 | 0.56 | 1358.83 | G300E | 9328525 | 73.2 | G300E | 0 | 0
568 | Story9 | C28 | 32 MPa RC Column (42.5 cm x 42.5 cm) | Column | 32MPa | Concrete Rectangular | 425 | 425 | 1806.3 | 3075 | 0.56 | 1358.83 | G300E | 9328525 | 73.2 | G300E | 0 | 0
569 | Story9 | C29 | 32 MPa RC Column (42.5 cm x 42.5 cm) | Column | 32MPa | Concrete Rectangular | 425 | 425 | 1806.3 | 3075 | 0.56 | 1358.83 | G300E | 40707875 | 319.41 | G300E | 0 | 0
570 | Story9 | C3 | 32 MPa RC Column (42.5 cm x 42.5 cm) | Column | 32MPa | Concrete Rectangular | 425 | 425 | 1806.3 | 3075 | 0.56 | 1358.83 | G300E | 7597300 | 59.61 | G300E | 0 | 0
571 | Story9 | C30 | 32 MPa RC Column (42.5 cm x 42.5 cm) | Column | 32MPa | Concrete Rectangular | 425 | 425 | 1806.3 | 3075 | 0.56 | 1358.83 | G300E | 8421400 | 66.08 | G300E | 0 | 0
572 | Story9 | C31 | 32 MPa RC Column (42.5 cm x 42.5 cm) | Column | 32MPa | Concrete Rectangular | 425 | 425 | 1806.3 | 3075 | 0.56 | 1358.83 | G300E | 5553450 | 43.57 | G300E | 0 | 0
573 | Story9 | C32 | 32 MPa RC Column (42.5 cm x 42.5 cm) | Column | 32MPa | Concrete Rectangular | 425 | 425 | 1806.3 | 3075 | 0.56 | 1358.83 | G300E | 8419350 | 66.06 | G300E | 0 | 0
574 | Story9 | C33 | 32 MPa RC Column (42.5 cm x 42.5 cm) | Column | 32MPa | Concrete Rectangular | 425 | 425 | 1806.3 | 3075 | 0.56 | 1358.83 | G300E | 7611650 | 59.72 | G300E | 0 | 0
575 | Story9 | C34 | 32 MPa RC Column (42.5 cm x 42.5 cm) | Column | 32MPa | Concrete Rectangular | 425 | 425 | 1806.3 | 3075 | 0.56 | 1358.83 | G300E | 7611650 | 59.72 | G300E | 0 | 0
576 | Story9 | C35 | 32 MPa RC Column (42.5 cm x 42.5 cm) | Column | 32MPa | Concrete Rectangular | 425 | 425 | 1806.3 | 3075 | 0.56 | 1358.83 | G300E | 8421400 | 66.08 | G300E | 0 | 0
577 | Story9 | C36 | 32 MPa RC Column (42.5 cm x 42.5 cm) | Column | 32MPa | Concrete Rectangular | 425 | 425 | 1806.3 | 3075 | 0.56 | 1358.83 | G300E | 5553450 | 43.57 | G300E | 0 | 0
578 | Story9 | C4 | 32 MPa RC Column (42.5 cm x 42.5 cm) | Column | 32MPa | Concrete Rectangular | 425 | 425 | 1806.3 | 3075 | 0.56 | 1358.83 | G300E | 7608575 | 59.7 | G300E | 0 | 0
579 | Story9 | C5 | 32 MPa RC Column (42.5 cm x 42.5 cm) | Column | 32MPa | Concrete Rectangular | 425 | 425 | 1806.3 | 3075 | 0.56 | 1358.83 | G300E | 8419350 | 66.06 | G300E | 0 | 0
580 | Story9 | C6 | 32 MPa RC Column (42.5 cm x 42.5 cm) | Column | 32MPa | Concrete Rectangular | 425 | 425 | 1806.3 | 3075 | 0.56 | 1358.83 | G300E | 5553450 | 43.57 | G300E | 0 | 0
581 | Story9 | C7 | 32 MPa RC Column (42.5 cm x 42.5 cm) | Column | 32MPa | Concrete Rectangular | 425 | 425 | 1806.3 | 3075 | 0.56 | 1358.83 | G300E | 8392700 | 65.85 | G300E | 0 | 0
582 | Story9 | C8 | 32 MPa RC Column (42.5 cm x 42.5 cm) | Column | 32MPa | Concrete Rectangular | 425 | 425 | 1806.3 | 3075 | 0.56 | 1358.83 | G300E | 40901600 | 320.93 | G300E | 0 | 0
583 | Story9 | C9 | 32 MPa RC Column (42.5 cm x 42.5 cm) | Column | 32MPa | Concrete Rectangular | 425 | 425 | 1806.3 | 3075 | 0.56 | 1358.83 | G300E | 9289575 | 72.89 | G300E | 0 | 0

## Walls
| Story | Label | Section | Structural_Element_Type | Material | Width_(mm) | Depth_(mm) | Area_(cm^2) | Length_(mm) | Volume_(m^3) | Mass_(kg) | Long._Rebar_Material | Long._Rebar_Volume_(mm^3) | Long._Rebar_Mass_(kg) | Tran._Rebar_Material | Tran._Rebar_Volume_(mm^3) | Tran._Rebar_Mass_(kg)
0 | Story1 | P1 | RC Wall - 150 mm | Wall | 32MPa | 7200 | 150 | 10800 | 3500 | 3.78 | 9247.71 | G300E | 9450000 | 74.15 | G300E | 9450000 | 74.15
1 | Story1 | P2 | RC Wall - 150 mm | Wall | 32MPa | 7200 | 150 | 10800 | 3500 | 3.78 | 9247.71 | G300E | 9450000 | 74.15 | G300E | 9450000 | 74.15
2 | Story1 | P3 | RC Wall - 150 mm | Wall | 32MPa | 7200 | 150 | 10800 | 3500 | 3.78 | 9247.71 | G300E | 9450000 | 74.15 | G300E | 9450000 | 74.15
3 | Story1 | P4 | RC Wall - 150 mm | Wall | 32MPa | 7200 | 150 | 10800 | 3500 | 3.78 | 9247.71 | G300E | 9450000 | 74.15 | G300E | 9450000 | 74.15
4 | Story10 | P1 | RC Wall - 150 mm | Wall | 32MPa | 7200 | 150 | 10800 | 3500 | 3.78 | 9247.71 | G300E | 9450000 | 74.15 | G300E | 9450000 | 74.15
5 | Story10 | P2 | RC Wall - 150 mm | Wall | 32MPa | 7200 | 150 | 10800 | 3500 | 3.78 | 9247.71 | G300E | 9450000 | 74.15 | G300E | 9450000 | 74.15
6 | Story10 | P3 | RC Wall - 150 mm | Wall | 32MPa | 7200 | 150 | 10800 | 3500 | 3.78 | 9247.71 | G300E | 9450000 | 74.15 | G300E | 9450000 | 74.15
7 | Story10 | P4 | RC Wall - 150 mm | Wall | 32MPa | 7200 | 150 | 10800 | 3500 | 3.78 | 9247.71 | G300E | 9450000 | 74.15 | G300E | 9450000 | 74.15
8 | Story11 | P1 | RC Wall - 150 mm | Wall | 32MPa | 7200 | 150 | 10800 | 3500 | 3.78 | 9247.71 | G300E | 9450000 | 74.15 | G300E | 9450000 | 74.15
9 | Story11 | P2 | RC Wall - 150 mm | Wall | 32MPa | 7200 | 150 | 10800 | 3500 | 3.78 | 9247.71 | G300E | 9450000 | 74.15 | G300E | 9450000 | 74.15
10 | Story11 | P3 | RC Wall - 150 mm | Wall | 32MPa | 7200 | 150 | 10800 | 3500 | 3.78 | 9247.71 | G300E | 9450000 | 74.15 | G300E | 9450000 | 74.15
11 | Story11 | P4 | RC Wall - 150 mm | Wall | 32MPa | 7200 | 150 | 10800 | 3500 | 3.78 | 9247.71 | G300E | 9450000 | 74.15 | G300E | 9450000 | 74.15
12 | Story12 | P1 | RC Wall - 150 mm | Wall | 32MPa | 7200 | 150 | 10800 | 3500 | 3.78 | 9247.71 | G300E | 9450000 | 74.15 | G300E | 9450000 | 74.15
13 | Story12 | P2 | RC Wall - 150 mm | Wall | 32MPa | 7200 | 150 | 10800 | 3500 | 3.78 | 9247.71 | G300E | 9450000 | 74.15 | G300E | 9450000 | 74.15
14 | Story12 | P3 | RC Wall - 150 mm | Wall | 32MPa | 7200 | 150 | 10800 | 3500 | 3.78 | 9247.71 | G300E | 9450000 | 74.15 | G300E | 9450000 | 74.15
15 | Story12 | P4 | RC Wall - 150 mm | Wall | 32MPa | 7200 | 150 | 10800 | 3500 | 3.78 | 9247.71 | G300E | 9450000 | 74.15 | G300E | 9450000 | 74.15
16 | Story13 | P1 | RC Wall - 150 mm | Wall | 32MPa | 7200 | 150 | 10800 | 3500 | 3.78 | 9247.71 | G300E | 9450000 | 74.15 | G300E | 9450000 | 74.15
17 | Story13 | P2 | RC Wall - 150 mm | Wall | 32MPa | 7200 | 150 | 10800 | 3500 | 3.78 | 9247.71 | G300E | 9450000 | 74.15 | G300E | 9450000 | 74.15
18 | Story13 | P3 | RC Wall - 150 mm | Wall | 32MPa | 7200 | 150 | 10800 | 3500 | 3.78 | 9247.71 | G300E | 9450000 | 74.15 | G300E | 9450000 | 74.15
19 | Story13 | P4 | RC Wall - 150 mm | Wall | 32MPa | 7200 | 150 | 10800 | 3500 | 3.78 | 9247.71 | G300E | 9450000 | 74.15 | G300E | 9450000 | 74.15
20 | Story14 | P1 | RC Wall - 150 mm | Wall | 32MPa | 7200 | 150 | 10800 | 3500 | 3.78 | 9247.71 | G300E | 9450000 | 74.15 | G300E | 9450000 | 74.15
21 | Story14 | P2 | RC Wall - 150 mm | Wall | 32MPa | 7200 | 150 | 10800 | 3500 | 3.78 | 9247.71 | G300E | 9450000 | 74.15 | G300E | 9450000 | 74.15
22 | Story14 | P3 | RC Wall - 150 mm | Wall | 32MPa | 7200 | 150 | 10800 | 3500 | 3.78 | 9247.71 | G300E | 9450000 | 74.15 | G300E | 9450000 | 74.15
23 | Story14 | P4 | RC Wall - 150 mm | Wall | 32MPa | 7200 | 150 | 10800 | 3500 | 3.78 | 9247.71 | G300E | 9450000 | 74.15 | G300E | 9450000 | 74.15
24 | Story15 | P1 | RC Wall - 150 mm | Wall | 32MPa | 7200 | 150 | 10800 | 3500 | 3.78 | 9247.71 | G300E | 9450000 | 74.15 | G300E | 9450000 | 74.15
25 | Story15 | P2 | RC Wall - 150 mm | Wall | 32MPa | 7200 | 150 | 10800 | 3500 | 3.78 | 9247.71 | G300E | 9450000 | 74.15 | G300E | 9450000 | 74.15
26 | Story15 | P3 | RC Wall - 150 mm | Wall | 32MPa | 7200 | 150 | 10800 | 3500 | 3.78 | 9247.71 | G300E | 9450000 | 74.15 | G300E | 9450000 | 74.15
27 | Story15 | P4 | RC Wall - 150 mm | Wall | 32MPa | 7200 | 150 | 10800 | 3500 | 3.78 | 9247.71 | G300E | 9450000 | 74.15 | G300E | 9450000 | 74.15
28 | Story16 | P1 | RC Wall - 150 mm | Wall | 32MPa | 7200 | 150 | 10800 | 3500 | 3.78 | 9247.71 | G300E | 12663000 | 99.36 | G300E | 27203400 | 213.45
29 | Story16 | P2 | RC Wall - 150 mm | Wall | 32MPa | 7200 | 150 | 10800 | 3500 | 3.78 | 9247.71 | G300E | 12663000 | 99.36 | G300E | 27210708 | 213.51
30 | Story16 | P3 | RC Wall - 150 mm | Wall | 32MPa | 7200 | 150 | 10800 | 3500 | 3.78 | 9247.71 | G300E | 12852000 | 100.84 | G300E | 27324108 | 214.4
31 | Story16 | P4 | RC Wall - 150 mm | Wall | 32MPa | 7200 | 150 | 10800 | 3500 | 3.78 | 9247.71 | G300E | 12663000 | 99.36 | G300E | 27191556 | 213.36
32 | Story2 | P1 | RC Wall - 150 mm | Wall | 32MPa | 7200 | 150 | 10800 | 3500 | 3.78 | 9247.71 | G300E | 9450000 | 74.15 | G300E | 9450000 | 74.15
33 | Story2 | P2 | RC Wall - 150 mm | Wall | 32MPa | 7200 | 150 | 10800 | 3500 | 3.78 | 9247.71 | G300E | 9450000 | 74.15 | G300E | 9450000 | 74.15
34 | Story2 | P3 | RC Wall - 150 mm | Wall | 32MPa | 7200 | 150 | 10800 | 3500 | 3.78 | 9247.71 | G300E | 9450000 | 74.15 | G300E | 9450000 | 74.15
35 | Story2 | P4 | RC Wall - 150 mm | Wall | 32MPa | 7200 | 150 | 10800 | 3500 | 3.78 | 9247.71 | G300E | 9450000 | 74.15 | G300E | 9450000 | 74.15
36 | Story3 | P1 | RC Wall - 150 mm | Wall | 32MPa | 7200 | 150 | 10800 | 3500 | 3.78 | 9247.71 | G300E | 9450000 | 74.15 | G300E | 9450000 | 74.15
37 | Story3 | P2 | RC Wall - 150 mm | Wall | 32MPa | 7200 | 150 | 10800 | 3500 | 3.78 | 9247.71 | G300E | 9450000 | 74.15 | G300E | 9450000 | 74.15
38 | Story3 | P3 | RC Wall - 150 mm | Wall | 32MPa | 7200 | 150 | 10800 | 3500 | 3.78 | 9247.71 | G300E | 9450000 | 74.15 | G300E | 9450000 | 74.15
39 | Story3 | P4 | RC Wall - 150 mm | Wall | 32MPa | 7200 | 150 | 10800 | 3500 | 3.78 | 9247.71 | G300E | 9450000 | 74.15 | G300E | 9450000 | 74.15
40 | Story4 | P1 | RC Wall - 150 mm | Wall | 32MPa | 7200 | 150 | 10800 | 3500 | 3.78 | 9247.71 | G300E | 9450000 | 74.15 | G300E | 9450000 | 74.15
41 | Story4 | P2 | RC Wall - 150 mm | Wall | 32MPa | 7200 | 150 | 10800 | 3500 | 3.78 | 9247.71 | G300E | 9450000 | 74.15 | G300E | 9450000 | 74.15
42 | Story4 | P3 | RC Wall - 150 mm | Wall | 32MPa | 7200 | 150 | 10800 | 3500 | 3.78 | 9247.71 | G300E | 9450000 | 74.15 | G300E | 9450000 | 74.15
43 | Story4 | P4 | RC Wall - 150 mm | Wall | 32MPa | 7200 | 150 | 10800 | 3500 | 3.78 | 9247.71 | G300E | 9450000 | 74.15 | G300E | 9450000 | 74.15
44 | Story5 | P1 | RC Wall - 150 mm | Wall | 32MPa | 7200 | 150 | 10800 | 3500 | 3.78 | 9247.71 | G300E | 9450000 | 74.15 | G300E | 9450000 | 74.15
45 | Story5 | P2 | RC Wall - 150 mm | Wall | 32MPa | 7200 | 150 | 10800 | 3500 | 3.78 | 9247.71 | G300E | 9450000 | 74.15 | G300E | 9450000 | 74.15
46 | Story5 | P3 | RC Wall - 150 mm | Wall | 32MPa | 7200 | 150 | 10800 | 3500 | 3.78 | 9247.71 | G300E | 9450000 | 74.15 | G300E | 9450000 | 74.15
47 | Story5 | P4 | RC Wall - 150 mm | Wall | 32MPa | 7200 | 150 | 10800 | 3500 | 3.78 | 9247.71 | G300E | 9450000 | 74.15 | G300E | 9450000 | 74.15
48 | Story6 | P1 | RC Wall - 150 mm | Wall | 32MPa | 7200 | 150 | 10800 | 3500 | 3.78 | 9247.71 | G300E | 9450000 | 74.15 | G300E | 9450000 | 74.15
49 | Story6 | P2 | RC Wall - 150 mm | Wall | 32MPa | 7200 | 150 | 10800 | 3500 | 3.78 | 9247.71 | G300E | 9450000 | 74.15 | G300E | 9450000 | 74.15
50 | Story6 | P3 | RC Wall - 150 mm | Wall | 32MPa | 7200 | 150 | 10800 | 3500 | 3.78 | 9247.71 | G300E | 9450000 | 74.15 | G300E | 9450000 | 74.15
51 | Story6 | P4 | RC Wall - 150 mm | Wall | 32MPa | 7200 | 150 | 10800 | 3500 | 3.78 | 9247.71 | G300E | 9450000 | 74.15 | G300E | 9450000 | 74.15
52 | Story7 | P1 | RC Wall - 150 mm | Wall | 32MPa | 7200 | 150 | 10800 | 3500 | 3.78 | 9247.71 | G300E | 9450000 | 74.15 | G300E | 9450000 | 74.15
53 | Story7 | P2 | RC Wall - 150 mm | Wall | 32MPa | 7200 | 150 | 10800 | 3500 | 3.78 | 9247.71 | G300E | 9450000 | 74.15 | G300E | 9450000 | 74.15
54 | Story7 | P3 | RC Wall - 150 mm | Wall | 32MPa | 7200 | 150 | 10800 | 3500 | 3.78 | 9247.71 | G300E | 9450000 | 74.15 | G300E | 9450000 | 74.15
55 | Story7 | P4 | RC Wall - 150 mm | Wall | 32MPa | 7200 | 150 | 10800 | 3500 | 3.78 | 9247.71 | G300E | 9450000 | 74.15 | G300E | 9450000 | 74.15
56 | Story8 | P1 | RC Wall - 150 mm | Wall | 32MPa | 7200 | 150 | 10800 | 3500 | 3.78 | 9247.71 | G300E | 9450000 | 74.15 | G300E | 9450000 | 74.15
57 | Story8 | P2 | RC Wall - 150 mm | Wall | 32MPa | 7200 | 150 | 10800 | 3500 | 3.78 | 9247.71 | G300E | 9450000 | 74.15 | G300E | 9450000 | 74.15
58 | Story8 | P3 | RC Wall - 150 mm | Wall | 32MPa | 7200 | 150 | 10800 | 3500 | 3.78 | 9247.71 | G300E | 9450000 | 74.15 | G300E | 9450000 | 74.15
59 | Story8 | P4 | RC Wall - 150 mm | Wall | 32MPa | 7200 | 150 | 10800 | 3500 | 3.78 | 9247.71 | G300E | 9450000 | 74.15 | G300E | 9450000 | 74.15
60 | Story9 | P1 | RC Wall - 150 mm | Wall | 32MPa | 7200 | 150 | 10800 | 3500 | 3.78 | 9247.71 | G300E | 9450000 | 74.15 | G300E | 9450000 | 74.15
61 | Story9 | P2 | RC Wall - 150 mm | Wall | 32MPa | 7200 | 150 | 10800 | 3500 | 3.78 | 9247.71 | G300E | 9450000 | 74.15 | G300E | 9450000 | 74.15
62 | Story9 | P3 | RC Wall - 150 mm | Wall | 32MPa | 7200 | 150 | 10800 | 3500 | 3.78 | 9247.71 | G300E | 9450000 | 74.15 | G300E | 9450000 | 74.15
63 | Story9 | P4 | RC Wall - 150 mm | Wall | 32MPa | 7200 | 150 | 10800 | 3500 | 3.78 | 9247.71 | G300E | 9450000 | 74.15 | G300E | 9450000 | 74.15

## Slabs
| Story | Label | Section | Structural_Element_Type | Material | Length_(mm) | Width_(mm) | Depth_(mm) | Area_(cm^2) | Volume_(m^3) | Mass_(kg) | Long._Rebar_Material | Long._Rebar_Volume_(mm^3) | Long._Rebar_Mass_(kg) | Tran._Rebar_Material | Tran._Rebar_Volume_(mm^3) | Tran._Rebar_Mass_(kg)
0 | Story1 | F1 | Slab1 | Slab | 32MPa | 36000 | 36000 | 170 | 61200 | 220.32 | 539009.17 | G300E | 1638449419.35 | 12855.88 | G300E | 0 | 0
1 | Story10 | F1 | Slab1 | Slab | 32MPa | 36000 | 36000 | 170 | 61200 | 220.32 | 539009.17 | G300E | 1662671612.9 | 13045.94 | G300E | 0 | 0
2 | Story11 | F1 | Slab1 | Slab | 32MPa | 36000 | 36000 | 170 | 61200 | 220.32 | 539009.17 | G300E | 1694394580.65 | 13294.85 | G300E | 0 | 0
3 | Story12 | F1 | Slab1 | Slab | 32MPa | 36000 | 36000 | 170 | 61200 | 220.32 | 539009.17 | G300E | 1688662451.61 | 13249.87 | G300E | 0 | 0
4 | Story13 | F1 | Slab1 | Slab | 32MPa | 36000 | 36000 | 170 | 61200 | 220.32 | 539009.17 | G300E | 1645527483.87 | 12911.42 | G300E | 0 | 0
5 | Story14 | F1 | Slab1 | Slab | 32MPa | 36000 | 36000 | 170 | 61200 | 220.32 | 539009.17 | G300E | 1658122838.71 | 13010.25 | G300E | 0 | 0
6 | Story15 | F1 | Slab1 | Slab | 32MPa | 36000 | 36000 | 170 | 61200 | 220.32 | 539009.17 | G300E | 1634491741.94 | 12824.83 | G300E | 0 | 0
7 | Story16 | F1 | Slab1 | Slab | 32MPa | 36000 | 36000 | 170 | 61200 | 220.32 | 539009.17 | G300E | 3413768516.13 | 26785.69 | G300E | 0 | 0
8 | Story2 | F1 | Slab1 | Slab | 32MPa | 36000 | 36000 | 170 | 61200 | 220.32 | 539009.17 | G300E | 1649636129.03 | 12943.66 | G300E | 0 | 0
9 | Story3 | F1 | Slab1 | Slab | 32MPa | 36000 | 36000 | 170 | 61200 | 220.32 | 539009.17 | G300E | 1660935483.87 | 13032.32 | G300E | 0 | 0
10 | Story4 | F1 | Slab1 | Slab | 32MPa | 36000 | 36000 | 170 | 61200 | 220.32 | 539009.17 | G300E | 1670570709.68 | 13107.92 | G300E | 0 | 0
11 | Story5 | F1 | Slab1 | Slab | 32MPa | 36000 | 36000 | 170 | 61200 | 220.32 | 539009.17 | G300E | 1636124516.13 | 12837.64 | G300E | 0 | 0
12 | Story6 | F1 | Slab1 | Slab | 32MPa | 36000 | 36000 | 170 | 61200 | 220.32 | 539009.17 | G300E | 1642974967.74 | 12891.39 | G300E | 0 | 0
13 | Story7 | F1 | Slab1 | Slab | 32MPa | 36000 | 36000 | 170 | 61200 | 220.32 | 539009.17 | G300E | 1650042580.65 | 12946.85 | G300E | 0 | 0
14 | Story8 | F1 | Slab1 | Slab | 32MPa | 36000 | 36000 | 170 | 61200 | 220.32 | 539009.17 | G300E | 1658795225.81 | 13015.52 | G300E | 0 | 0
15 | Story9 | F1 | Slab1 | Slab | 32MPa | 36000 | 36000 | 170 | 61200 | 220.32 | 539009.17 | G300E | 1663373032.26 | 13051.44 | G300E | 0 | 0

## Materials by Element Type
Material | Structural_Element_Type | Width_(mm) | Depth_(mm) | Area_(cm^2) | Length_(mm) | Volume_(m^3) | Mass_(kg)
32MPa | Beam | 224000 | 358400 | 896000 | 6254900 | 627.44 | 1530230.16
| Column | 261200 | 261200 | 1239822.4 | 2150803.2 | 453.28 | 1110741.76
| Slab | 576000 | 2720 | 979200 | 576000 | 3525.12 | 8624146.72
| Wall | 460800 | 9600 | 691200 | 224000 | 241.92 | 591853.44
G300E | Beam_Long_Rebar | 0 | 0 | 0 | 0 | 4.2193 | 33106.22
| Beam_Tran_Rebar | 0 | 0 | 0 | 0 | 1.8785 | 14738.92
| Column_Long_Rebar | 0 | 0 | 0 | 0 | 9.991 | 78393.26
| Column_Tran_Rebar | 0 | 0 | 0 | 0 | 0.03885 | 304.8
| Slab_Long_Rebar | 0 | 0 | 0 | 0 | 28.2685 | 221805.47
| Slab_Tran_Rebar | 0 | 0 | 0 | 0 | 0 | 0
| Wall_Long_Rebar | 0 | 0 | 0 | 0 | 0.61784 | 4847.92
| Wall_Tran_Rebar | 0 | 0 | 0 | 0 | 0.67593 | 5303.72

## Total Embodied Flows
| Embodied_Energy_(MJ) | Embodied_Water_(L) | Embodied_GHG_(kgCO2e)
Total | 25191755.545 | 36726931.733 | 2769518.811

## Total Embodied Flows per NFA
| Embodied_Energy_(MJ) | Embodied_Water_(L) | Embodied_GHG_(kgCO2e)
Total/NFA | 1265.5002 | 1844.9663 | 139.1259

## Embodied Flows By Element Type
Structural_Element_Type | Embodied_Energy_(MJ) | Embodied_Water_(L) | Embodied_GHG_(kgCO2e)
Beam | 3303163.23 | 4817531.702 | 361489.834
Column | 3688231.97 | 5435428.058 | 353830.406
Slab | 17171498.165 | 24983998.321 | 1932241.407
Wall | 1028862.18 | 1489973.652 | 121957.164