## Index
Data Item Description | Worksheet Hyperlink
Beams | Click here to access worksheet
Columns | Click here to access worksheet
Walls | Click here to access worksheet
Slabs | Click here to access worksheet
Materials by Element Type | Click here to access worksheet
Total Embodied Flows | Click here to access worksheet
Total Embodied Flows per NFA | Click here to access worksheet
Embodied Flows By Element Type | Click here to access worksheet
© James Helal 2021

## Beams
| Story | Label | Section | Structural_Element_Type | Material | Cross_Section_Type | Width_(mm) | Depth_(mm) | Area_(cm^2) | Length_(mm) | Volume_(m^3) | Mass_(kg) | Long._Rebar_Material | Long._Rebar_Volume_(mm^3) | Long._Rebar_Mass_(kg) | Tran._Rebar_Material | Tran._Rebar_Volume_(mm^3) | Tran._Rebar_Mass_(kg)
0 | Story1 | B1 | 40 MPa RC Beam (30 cm x 25 cm) | Beam | 40MPa | Concrete Rectangular | 250 | 300 | 750 | 6900 | 0.52 | 1266.06 | G300E | 3552245.45 | 27.87 | G300E | 947809.72 | 7.44
1 | Story1 | B10 | 40 MPa RC Beam (30 cm x 25 cm) | Beam | 40MPa | Concrete Rectangular | 250 | 300 | 750 | 6900 | 0.52 | 1266.06 | G300E | 3560086.36 | 27.93 | G300E | 1011164.89 | 7.93
2 | Story1 | B11 | 40 MPa RC Beam (30 cm x 25 cm) | Beam | 40MPa | Concrete Rectangular | 250 | 300 | 750 | 6900 | 0.52 | 1266.06 | G300E | 3560086.36 | 27.93 | G300E | 1011164.89 | 7.93
3 | Story1 | B12 | 40 MPa RC Beam (30 cm x 25 cm) | Beam | 40MPa | Concrete Rectangular | 250 | 300 | 750 | 6900 | 0.52 | 1266.06 | G300E | 3192504.55 | 25.05 | G300E | 1238236.36 | 9.72
4 | Story1 | B13 | 40 MPa RC Beam (30 cm x 25 cm) | Beam | 40MPa | Concrete Rectangular | 250 | 300 | 750 | 6900 | 0.52 | 1266.06 | G300E | 4724304.55 | 37.07 | G300E | 896236.61 | 7.03
5 | Story1 | B14 | 40 MPa RC Beam (30 cm x 25 cm) | Beam | 40MPa | Concrete Rectangular | 250 | 300 | 750 | 6900 | 0.52 | 1266.06 | G300E | 4143450 | 32.51 | G300E | 844781.11 | 6.63
6 | Story1 | B15 | 40 MPa RC Beam (30 cm x 25 cm) | Beam | 40MPa | Concrete Rectangular | 250 | 300 | 750 | 6900 | 0.52 | 1266.06 | G300E | 4131845.45 | 32.42 | G300E | 844781.11 | 6.63
7 | Story1 | B16 | 40 MPa RC Beam (30 cm x 25 cm) | Beam | 40MPa | Concrete Rectangular | 250 | 300 | 750 | 7200 | 0.54 | 1321.1 | G300E | 4054226.09 | 31.81 | G300E | 1404314.3 | 11.02
8 | Story1 | B17 | 40 MPa RC Beam (30 cm x 25 cm) | Beam | 40MPa | Concrete Rectangular | 250 | 300 | 750 | 6900 | 0.52 | 1266.06 | G300E | 3970009.09 | 31.15 | G300E | 872224.61 | 6.84
9 | Story1 | B18 | 40 MPa RC Beam (30 cm x 25 cm) | Beam | 40MPa | Concrete Rectangular | 250 | 300 | 750 | 7200 | 0.54 | 1321.1 | G300E | 4143756.52 | 32.51 | G300E | 1431705.91 | 11.23
10 | Story1 | B19 | 40 MPa RC Beam (30 cm x 25 cm) | Beam | 40MPa | Concrete Rectangular | 250 | 300 | 750 | 6900 | 0.52 | 1266.06 | G300E | 4201786.36 | 32.97 | G300E | 872224.61 | 6.84
11 | Story1 | B2 | 40 MPa RC Beam (30 cm x 25 cm) | Beam | 40MPa | Concrete Rectangular | 250 | 300 | 750 | 6900 | 0.52 | 1266.06 | G300E | 3476659.09 | 27.28 | G300E | 1184605.17 | 9.29
12 | Story1 | B20 | 40 MPa RC Beam (30 cm x 25 cm) | Beam | 40MPa | Concrete Rectangular | 250 | 300 | 750 | 6900 | 0.52 | 1266.06 | G300E | 4201786.36 | 32.97 | G300E | 872224.61 | 6.84
13 | Story1 | B21 | 40 MPa RC Beam (30 cm x 25 cm) | Beam | 40MPa | Concrete Rectangular | 250 | 300 | 750 | 6900 | 0.52 | 1266.06 | G300E | 4818081.82 | 37.8 | G300E | 899530.73 | 7.06
14 | Story1 | B22 | 40 MPa RC Beam (30 cm x 25 cm) | Beam | 40MPa | Concrete Rectangular | 250 | 300 | 750 | 6900 | 0.52 | 1266.06 | G300E | 3042586.36 | 23.87 | G300E | 885395.45 | 6.95
15 | Story1 | B23 | 40 MPa RC Beam (30 cm x 25 cm) | Beam | 40MPa | Concrete Rectangular | 250 | 300 | 750 | 6900 | 0.52 | 1266.06 | G300E | 3232650 | 25.36 | G300E | 1236354.55 | 9.7
16 | Story1 | B24 | 40 MPa RC Beam (30 cm x 25 cm) | Beam | 40MPa | Concrete Rectangular | 250 | 300 | 750 | 6900 | 0.52 | 1266.06 | G300E | 4719600 | 37.03 | G300E | 894405.6 | 7.02
17 | Story1 | B25 | 40 MPa RC Beam (30 cm x 25 cm) | Beam | 40MPa | Concrete Rectangular | 250 | 300 | 750 | 6900 | 0.52 | 1266.06 | G300E | 3970322.73 | 31.15 | G300E | 872224.61 | 6.84
18 | Story1 | B26 | 40 MPa RC Beam (30 cm x 25 cm) | Beam | 40MPa | Concrete Rectangular | 250 | 300 | 750 | 7200 | 0.54 | 1321.1 | G300E | 4051721.74 | 31.79 | G300E | 1404314.3 | 11.02
19 | Story1 | B3 | 40 MPa RC Beam (30 cm x 25 cm) | Beam | 40MPa | Concrete Rectangular | 250 | 300 | 750 | 6900 | 0.52 | 1266.06 | G300E | 4737790.91 | 37.17 | G300E | 896527.35 | 7.03
20 | Story1 | B30 | 40 MPa RC Beam (30 cm x 25 cm) | Beam | 40MPa | Concrete Rectangular | 250 | 300 | 750 | 6900 | 0.52 | 1266.06 | G300E | 3970500 | 31.15 | G300E | 1372051.5 | 10.77
21 | Story1 | B31 | 40 MPa RC Beam (30 cm x 25 cm) | Beam | 40MPa | Concrete Rectangular | 250 | 300 | 750 | 6900 | 0.52 | 1266.06 | G300E | 3970636.36 | 31.16 | G300E | 872224.61 | 6.84
22 | Story1 | B32 | 40 MPa RC Beam (30 cm x 25 cm) | Beam | 40MPa | Concrete Rectangular | 250 | 300 | 750 | 6900 | 0.52 | 1266.06 | G300E | 4720227.27 | 37.04 | G300E | 540642.6 | 4.24
23 | Story1 | B33 | 40 MPa RC Beam (30 cm x 25 cm) | Beam | 40MPa | Concrete Rectangular | 250 | 300 | 750 | 6900 | 0.52 | 1266.06 | G300E | 3083672.73 | 24.2 | G300E | 1236354.55 | 9.7
24 | Story1 | B34 | 40 MPa RC Beam (30 cm x 25 cm) | Beam | 40MPa | Concrete Rectangular | 250 | 300 | 750 | 6900 | 0.52 | 1266.06 | G300E | 3191250 | 25.04 | G300E | 1239177.27 | 9.72
25 | Story1 | B35 | 40 MPa RC Beam (30 cm x 25 cm) | Beam | 40MPa | Concrete Rectangular | 250 | 300 | 750 | 6900 | 0.52 | 1266.06 | G300E | 4721795.45 | 37.05 | G300E | 894449.82 | 7.02
26 | Story1 | B36 | 40 MPa RC Beam (30 cm x 25 cm) | Beam | 40MPa | Concrete Rectangular | 250 | 300 | 750 | 6900 | 0.52 | 1266.06 | G300E | 4202100 | 32.97 | G300E | 872224.61 | 6.84
27 | Story1 | B37 | 40 MPa RC Beam (30 cm x 25 cm) | Beam | 40MPa | Concrete Rectangular | 250 | 300 | 750 | 7200 | 0.54 | 1321.1 | G300E | 4142504.35 | 32.5 | G300E | 1431705.91 | 11.23
28 | Story1 | B38 | 40 MPa RC Beam (30 cm x 25 cm) | Beam | 40MPa | Concrete Rectangular | 250 | 300 | 750 | 6900 | 0.52 | 1266.06 | G300E | 3968400 | 31.14 | G300E | 1372051.5 | 10.77
29 | Story1 | B4 | 40 MPa RC Beam (30 cm x 25 cm) | Beam | 40MPa | Concrete Rectangular | 250 | 300 | 750 | 6900 | 0.52 | 1266.06 | G300E | 3044781.82 | 23.89 | G300E | 1238236.36 | 9.72
30 | Story1 | B40 | 40 MPa RC Beam (30 cm x 25 cm) | Beam | 40MPa | Concrete Rectangular | 250 | 300 | 750 | 6900 | 0.52 | 1266.06 | G300E | 3971100 | 31.16 | G300E | 1372051.5 | 10.77
31 | Story1 | B41 | 40 MPa RC Beam (30 cm x 25 cm) | Beam | 40MPa | Concrete Rectangular | 250 | 300 | 750 | 6900 | 0.52 | 1266.06 | G300E | 3970500 | 31.15 | G300E | 1372051.5 | 10.77
32 | Story1 | B42 | 40 MPa RC Beam (30 cm x 25 cm) | Beam | 40MPa | Concrete Rectangular | 250 | 300 | 750 | 6900 | 0.52 | 1266.06 | G300E | 4201786.36 | 32.97 | G300E | 872224.61 | 6.84
33 | Story1 | B43 | 40 MPa RC Beam (30 cm x 25 cm) | Beam | 40MPa | Concrete Rectangular | 250 | 300 | 750 | 6900 | 0.52 | 1266.06 | G300E | 4720227.27 | 37.04 | G300E | 540642.6 | 4.24
34 | Story1 | B44 | 40 MPa RC Beam (30 cm x 25 cm) | Beam | 40MPa | Concrete Rectangular | 250 | 300 | 750 | 6900 | 0.52 | 1266.06 | G300E | 3042586.36 | 23.87 | G300E | 1239177.27 | 9.72
35 | Story1 | B45 | 40 MPa RC Beam (30 cm x 25 cm) | Beam | 40MPa | Concrete Rectangular | 250 | 300 | 750 | 6900 | 0.52 | 1266.06 | G300E | 3634418.18 | 28.52 | G300E | 1011164.89 | 7.93
36 | Story1 | B46 | 40 MPa RC Beam (30 cm x 25 cm) | Beam | 40MPa | Concrete Rectangular | 250 | 300 | 750 | 6900 | 0.52 | 1266.06 | G300E | 4818081.82 | 37.8 | G300E | 899529.79 | 7.06
37 | Story1 | B47 | 40 MPa RC Beam (30 cm x 25 cm) | Beam | 40MPa | Concrete Rectangular | 250 | 300 | 750 | 6900 | 0.52 | 1266.06 | G300E | 4818081.82 | 37.8 | G300E | 899530.73 | 7.06
38 | Story1 | B48 | 40 MPa RC Beam (30 cm x 25 cm) | Beam | 40MPa | Concrete Rectangular | 250 | 300 | 750 | 6900 | 0.52 | 1266.06 | G300E | 4202100 | 32.97 | G300E | 872224.61 | 6.84
39 | Story1 | B49 | 40 MPa RC Beam (30 cm x 25 cm) | Beam | 40MPa | Concrete Rectangular | 250 | 300 | 750 | 6900 | 0.52 | 1266.06 | G300E | 4720227.27 | 37.04 | G300E | 894432.89 | 7.02
40 | Story1 | B5 | 40 MPa RC Beam (30 cm x 25 cm) | Beam | 40MPa | Concrete Rectangular | 250 | 300 | 750 | 6900 | 0.52 | 1266.06 | G300E | 4719600 | 37.03 | G300E | 540584.26 | 4.24
41 | Story1 | B50 | 40 MPa RC Beam (30 cm x 25 cm) | Beam | 40MPa | Concrete Rectangular | 250 | 300 | 750 | 6900 | 0.52 | 1266.06 | G300E | 3969068.18 | 31.14 | G300E | 872224.61 | 6.84
42 | Story1 | B51 | 40 MPa RC Beam (30 cm x 25 cm) | Beam | 40MPa | Concrete Rectangular | 250 | 300 | 750 | 6900 | 0.52 | 1266.06 | G300E | 4721168.18 | 37.04 | G300E | 894440.41 | 7.02
43 | Story1 | B52 | 40 MPa RC Beam (30 cm x 25 cm) | Beam | 40MPa | Concrete Rectangular | 250 | 300 | 750 | 6900 | 0.52 | 1266.06 | G300E | 4201786.36 | 32.97 | G300E | 872224.61 | 6.84
44 | Story1 | B53 | 40 MPa RC Beam (30 cm x 25 cm) | Beam | 40MPa | Concrete Rectangular | 250 | 300 | 750 | 6900 | 0.52 | 1266.06 | G300E | 4818081.82 | 37.8 | G300E | 899534.5 | 7.06
45 | Story1 | B54 | 40 MPa RC Beam (30 cm x 25 cm) | Beam | 40MPa | Concrete Rectangular | 250 | 300 | 750 | 6900 | 0.52 | 1266.06 | G300E | 4818081.82 | 37.8 | G300E | 899531.67 | 7.06
46 | Story1 | B55 | 40 MPa RC Beam (30 cm x 25 cm) | Beam | 40MPa | Concrete Rectangular | 250 | 300 | 750 | 6900 | 0.52 | 1266.06 | G300E | 3560086.36 | 27.93 | G300E | 1011164.89 | 7.93
47 | Story1 | B56 | 40 MPa RC Beam (30 cm x 25 cm) | Beam | 40MPa | Concrete Rectangular | 250 | 300 | 750 | 6900 | 0.52 | 1266.06 | G300E | 3634418.18 | 28.52 | G300E | 1011164.89 | 7.93
48 | Story1 | B57 | 40 MPa RC Beam (30 cm x 25 cm) | Beam | 40MPa | Concrete Rectangular | 250 | 300 | 750 | 6900 | 0.52 | 1266.06 | G300E | 3191250 | 25.04 | G300E | 1239177.27 | 9.72
49 | Story1 | B58 | 40 MPa RC Beam (30 cm x 25 cm) | Beam | 40MPa | Concrete Rectangular | 250 | 300 | 750 | 6900 | 0.52 | 1266.06 | G300E | 3232336.36 | 25.36 | G300E | 1236354.55 | 9.7
50 | Story1 | B59 | 40 MPa RC Beam (30 cm x 25 cm) | Beam | 40MPa | Concrete Rectangular | 250 | 300 | 750 | 6900 | 0.52 | 1266.06 | G300E | 3191563.64 | 25.04 | G300E | 1239177.27 | 9.72
51 | Story1 | B6 | 40 MPa RC Beam (30 cm x 25 cm) | Beam | 40MPa | Concrete Rectangular | 250 | 300 | 750 | 6900 | 0.52 | 1266.06 | G300E | 3083986.36 | 24.2 | G300E | 1236354.55 | 9.7
52 | Story1 | B60 | 40 MPa RC Beam (30 cm x 25 cm) | Beam | 40MPa | Concrete Rectangular | 250 | 300 | 750 | 6900 | 0.52 | 1266.06 | G300E | 3634418.18 | 28.52 | G300E | 1011164.89 | 7.93
53 | Story1 | B7 | 40 MPa RC Beam (30 cm x 25 cm) | Beam | 40MPa | Concrete Rectangular | 250 | 300 | 750 | 6900 | 0.52 | 1266.06 | G300E | 4722736.36 | 37.06 | G300E | 540680.24 | 4.24
54 | Story1 | B8 | 40 MPa RC Beam (30 cm x 25 cm) | Beam | 40MPa | Concrete Rectangular | 250 | 300 | 750 | 6900 | 0.52 | 1266.06 | G300E | 3042586.36 | 23.87 | G300E | 885395.45 | 6.95
55 | Story1 | B9 | 40 MPa RC Beam (30 cm x 25 cm) | Beam | 40MPa | Concrete Rectangular | 250 | 300 | 750 | 6900 | 0.52 | 1266.06 | G300E | 4818081.82 | 37.8 | G300E | 899534.5 | 7.06
56 | Story10 | B1 | 40 MPa RC Beam (30 cm x 25 cm) | Beam | 40MPa | Concrete Rectangular | 250 | 300 | 750 | 6987.5 | 0.52 | 1282.11 | G300E | 4240142.05 | 33.27 | G300E | 2355741.61 | 18.48
57 | Story10 | B10 | 40 MPa RC Beam (30 cm x 25 cm) | Beam | 40MPa | Concrete Rectangular | 250 | 300 | 750 | 6987.5 | 0.52 | 1282.11 | G300E | 4348130.68 | 34.12 | G300E | 2390203.01 | 18.75
58 | Story10 | B11 | 40 MPa RC Beam (30 cm x 25 cm) | Beam | 40MPa | Concrete Rectangular | 250 | 300 | 750 | 6987.5 | 0.52 | 1282.11 | G300E | 4348448.3 | 34.12 | G300E | 2390203.01 | 18.75
59 | Story10 | B12 | 40 MPa RC Beam (30 cm x 25 cm) | Beam | 40MPa | Concrete Rectangular | 250 | 300 | 750 | 6987.5 | 0.52 | 1282.11 | G300E | 3875521.59 | 30.41 | G300E | 1212967.11 | 9.52
60 | Story10 | B13 | 40 MPa RC Beam (30 cm x 25 cm) | Beam | 40MPa | Concrete Rectangular | 250 | 300 | 750 | 6987.5 | 0.52 | 1282.11 | G300E | 5806294.89 | 45.56 | G300E | 929841.24 | 7.3
61 | Story10 | B14 | 40 MPa RC Beam (30 cm x 25 cm) | Beam | 40MPa | Concrete Rectangular | 250 | 300 | 750 | 6987.5 | 0.52 | 1282.11 | G300E | 4980181.82 | 39.08 | G300E | 985694.23 | 7.73
62 | Story10 | B15 | 40 MPa RC Beam (30 cm x 25 cm) | Beam | 40MPa | Concrete Rectangular | 250 | 300 | 750 | 6987.5 | 0.52 | 1282.11 | G300E | 5042434.09 | 39.56 | G300E | 1104886.37 | 8.67
63 | Story10 | B16 | 40 MPa RC Beam (30 cm x 25 cm) | Beam | 40MPa | Concrete Rectangular | 250 | 300 | 750 | 7200 | 0.54 | 1321.1 | G300E | 5220313.04 | 40.96 | G300E | 1444227.65 | 11.33
64 | Story10 | B17 | 40 MPa RC Beam (30 cm x 25 cm) | Beam | 40MPa | Concrete Rectangular | 250 | 300 | 750 | 6987.5 | 0.52 | 1282.11 | G300E | 4594281.25 | 36.05 | G300E | 1838667.25 | 14.43
65 | Story10 | B18 | 40 MPa RC Beam (30 cm x 25 cm) | Beam | 40MPa | Concrete Rectangular | 250 | 300 | 750 | 7200 | 0.54 | 1321.1 | G300E | 5326121.74 | 41.79 | G300E | 1481636.66 | 11.63
66 | Story10 | B19 | 40 MPa RC Beam (30 cm x 25 cm) | Beam | 40MPa | Concrete Rectangular | 250 | 300 | 750 | 6987.5 | 0.52 | 1282.11 | G300E | 5065619.89 | 39.75 | G300E | 894188.79 | 7.02
67 | Story10 | B2 | 40 MPa RC Beam (30 cm x 25 cm) | Beam | 40MPa | Concrete Rectangular | 250 | 300 | 750 | 6987.5 | 0.52 | 1282.11 | G300E | 4237283.52 | 33.25 | G300E | 2476117.18 | 19.43
68 | Story10 | B20 | 40 MPa RC Beam (30 cm x 25 cm) | Beam | 40MPa | Concrete Rectangular | 250 | 300 | 750 | 6987.5 | 0.52 | 1282.11 | G300E | 5065619.89 | 39.75 | G300E | 894175.45 | 7.02
69 | Story10 | B21 | 40 MPa RC Beam (30 cm x 25 cm) | Beam | 40MPa | Concrete Rectangular | 250 | 300 | 750 | 6987.5 | 0.52 | 1282.11 | G300E | 5838056.25 | 45.81 | G300E | 930489.17 | 7.3
70 | Story10 | B22 | 40 MPa RC Beam (30 cm x 25 cm) | Beam | 40MPa | Concrete Rectangular | 250 | 300 | 750 | 6987.5 | 0.52 | 1282.11 | G300E | 3876156.82 | 30.41 | G300E | 1212967.11 | 9.52
71 | Story10 | B23 | 40 MPa RC Beam (30 cm x 25 cm) | Beam | 40MPa | Concrete Rectangular | 250 | 300 | 750 | 6987.5 | 0.52 | 1282.11 | G300E | 3802470.45 | 29.84 | G300E | 1639204.61 | 12.86
72 | Story10 | B24 | 40 MPa RC Beam (30 cm x 25 cm) | Beam | 40MPa | Concrete Rectangular | 250 | 300 | 750 | 6987.5 | 0.52 | 1282.11 | G300E | 6001944.89 | 47.09 | G300E | 920111.78 | 7.22
73 | Story10 | B25 | 40 MPa RC Beam (30 cm x 25 cm) | Beam | 40MPa | Concrete Rectangular | 250 | 300 | 750 | 6987.5 | 0.52 | 1282.11 | G300E | 4594281.25 | 36.05 | G300E | 1838667.25 | 14.43
74 | Story10 | B26 | 40 MPa RC Beam (30 cm x 25 cm) | Beam | 40MPa | Concrete Rectangular | 250 | 300 | 750 | 7200 | 0.54 | 1321.1 | G300E | 5217808.7 | 40.94 | G300E | 1444227.65 | 11.33
75 | Story10 | B3 | 40 MPa RC Beam (30 cm x 25 cm) | Beam | 40MPa | Concrete Rectangular | 250 | 300 | 750 | 6987.5 | 0.52 | 1282.11 | G300E | 5820587.5 | 45.67 | G300E | 930310.03 | 7.3
76 | Story10 | B30 | 40 MPa RC Beam (30 cm x 25 cm) | Beam | 40MPa | Concrete Rectangular | 250 | 300 | 750 | 6987.5 | 0.52 | 1282.11 | G300E | 5168319.57 | 40.55 | G300E | 1437907.8 | 11.28
77 | Story10 | B31 | 40 MPa RC Beam (30 cm x 25 cm) | Beam | 40MPa | Concrete Rectangular | 250 | 300 | 750 | 6987.5 | 0.52 | 1282.11 | G300E | 4594598.86 | 36.05 | G300E | 1838667.25 | 14.43
78 | Story10 | B32 | 40 MPa RC Beam (30 cm x 25 cm) | Beam | 40MPa | Concrete Rectangular | 250 | 300 | 750 | 6987.5 | 0.52 | 1282.11 | G300E | 6001944.89 | 47.09 | G300E | 920133.69 | 7.22
79 | Story10 | B33 | 40 MPa RC Beam (30 cm x 25 cm) | Beam | 40MPa | Concrete Rectangular | 250 | 300 | 750 | 6987.5 | 0.52 | 1282.11 | G300E | 3802470.45 | 29.84 | G300E | 1639204.61 | 12.86
80 | Story10 | B34 | 40 MPa RC Beam (30 cm x 25 cm) | Beam | 40MPa | Concrete Rectangular | 250 | 300 | 750 | 6987.5 | 0.52 | 1282.11 | G300E | 3876156.82 | 30.41 | G300E | 1332389.84 | 10.45
81 | Story10 | B35 | 40 MPa RC Beam (30 cm x 25 cm) | Beam | 40MPa | Concrete Rectangular | 250 | 300 | 750 | 6987.5 | 0.52 | 1282.11 | G300E | 6002262.5 | 47.1 | G300E | 920137.5 | 7.22
82 | Story10 | B36 | 40 MPa RC Beam (30 cm x 25 cm) | Beam | 40MPa | Concrete Rectangular | 250 | 300 | 750 | 6987.5 | 0.52 | 1282.11 | G300E | 5065937.5 | 39.75 | G300E | 894191.65 | 7.02
83 | Story10 | B37 | 40 MPa RC Beam (30 cm x 25 cm) | Beam | 40MPa | Concrete Rectangular | 250 | 300 | 750 | 7200 | 0.54 | 1321.1 | G300E | 5325182.61 | 41.78 | G300E | 1481636.66 | 11.63
84 | Story10 | B38 | 40 MPa RC Beam (30 cm x 25 cm) | Beam | 40MPa | Concrete Rectangular | 250 | 300 | 750 | 6987.5 | 0.52 | 1282.11 | G300E | 5168015.76 | 40.55 | G300E | 1437907.8 | 11.28
85 | Story10 | B4 | 40 MPa RC Beam (30 cm x 25 cm) | Beam | 40MPa | Concrete Rectangular | 250 | 300 | 750 | 6987.5 | 0.52 | 1282.11 | G300E | 3876156.82 | 30.41 | G300E | 1332389.84 | 10.45
86 | Story10 | B40 | 40 MPa RC Beam (30 cm x 25 cm) | Beam | 40MPa | Concrete Rectangular | 250 | 300 | 750 | 6987.5 | 0.52 | 1282.11 | G300E | 5168623.37 | 40.55 | G300E | 1437907.8 | 11.28
87 | Story10 | B41 | 40 MPa RC Beam (30 cm x 25 cm) | Beam | 40MPa | Concrete Rectangular | 250 | 300 | 750 | 6987.5 | 0.52 | 1282.11 | G300E | 5168319.57 | 40.55 | G300E | 1437907.8 | 11.28
88 | Story10 | B42 | 40 MPa RC Beam (30 cm x 25 cm) | Beam | 40MPa | Concrete Rectangular | 250 | 300 | 750 | 6987.5 | 0.52 | 1282.11 | G300E | 5065302.27 | 39.74 | G300E | 894181.16 | 7.02
89 | Story10 | B43 | 40 MPa RC Beam (30 cm x 25 cm) | Beam | 40MPa | Concrete Rectangular | 250 | 300 | 750 | 6987.5 | 0.52 | 1282.11 | G300E | 6001944.89 | 47.09 | G300E | 920135.6 | 7.22
90 | Story10 | B44 | 40 MPa RC Beam (30 cm x 25 cm) | Beam | 40MPa | Concrete Rectangular | 250 | 300 | 750 | 6987.5 | 0.52 | 1282.11 | G300E | 3876156.82 | 30.41 | G300E | 1332389.84 | 10.45
91 | Story10 | B45 | 40 MPa RC Beam (30 cm x 25 cm) | Beam | 40MPa | Concrete Rectangular | 250 | 300 | 750 | 6987.5 | 0.52 | 1282.11 | G300E | 4348130.68 | 34.12 | G300E | 2390203.01 | 18.75
92 | Story10 | B46 | 40 MPa RC Beam (30 cm x 25 cm) | Beam | 40MPa | Concrete Rectangular | 250 | 300 | 750 | 6987.5 | 0.52 | 1282.11 | G300E | 5837421.02 | 45.8 | G300E | 930509.18 | 7.3
93 | Story10 | B47 | 40 MPa RC Beam (30 cm x 25 cm) | Beam | 40MPa | Concrete Rectangular | 250 | 300 | 750 | 6987.5 | 0.52 | 1282.11 | G300E | 5838056.25 | 45.81 | G300E | 930489.17 | 7.3
94 | Story10 | B48 | 40 MPa RC Beam (30 cm x 25 cm) | Beam | 40MPa | Concrete Rectangular | 250 | 300 | 750 | 6987.5 | 0.52 | 1282.11 | G300E | 5065619.89 | 39.75 | G300E | 894179.26 | 7.02
95 | Story10 | B49 | 40 MPa RC Beam (30 cm x 25 cm) | Beam | 40MPa | Concrete Rectangular | 250 | 300 | 750 | 6987.5 | 0.52 | 1282.11 | G300E | 6001944.89 | 47.09 | G300E | 920136.55 | 7.22
96 | Story10 | B5 | 40 MPa RC Beam (30 cm x 25 cm) | Beam | 40MPa | Concrete Rectangular | 250 | 300 | 750 | 6987.5 | 0.52 | 1282.11 | G300E | 6001309.66 | 47.09 | G300E | 920055.56 | 7.22
97 | Story10 | B50 | 40 MPa RC Beam (30 cm x 25 cm) | Beam | 40MPa | Concrete Rectangular | 250 | 300 | 750 | 6987.5 | 0.52 | 1282.11 | G300E | 4594598.86 | 36.05 | G300E | 1838667.25 | 14.43
98 | Story10 | B51 | 40 MPa RC Beam (30 cm x 25 cm) | Beam | 40MPa | Concrete Rectangular | 250 | 300 | 750 | 6987.5 | 0.52 | 1282.11 | G300E | 6001944.89 | 47.09 | G300E | 920139.41 | 7.22
99 | Story10 | B52 | 40 MPa RC Beam (30 cm x 25 cm) | Beam | 40MPa | Concrete Rectangular | 250 | 300 | 750 | 6987.5 | 0.52 | 1282.11 | G300E | 5065302.27 | 39.74 | G300E | 894181.16 | 7.02
100 | Story10 | B53 | 40 MPa RC Beam (30 cm x 25 cm) | Beam | 40MPa | Concrete Rectangular | 250 | 300 | 750 | 6987.5 | 0.52 | 1282.11 | G300E | 5838056.25 | 45.81 | G300E | 930489.17 | 7.3
101 | Story10 | B54 | 40 MPa RC Beam (30 cm x 25 cm) | Beam | 40MPa | Concrete Rectangular | 250 | 300 | 750 | 6987.5 | 0.52 | 1282.11 | G300E | 5838056.25 | 45.81 | G300E | 930488.21 | 7.3
102 | Story10 | B55 | 40 MPa RC Beam (30 cm x 25 cm) | Beam | 40MPa | Concrete Rectangular | 250 | 300 | 750 | 6987.5 | 0.52 | 1282.11 | G300E | 4348130.68 | 34.12 | G300E | 2390203.01 | 18.75
103 | Story10 | B56 | 40 MPa RC Beam (30 cm x 25 cm) | Beam | 40MPa | Concrete Rectangular | 250 | 300 | 750 | 6987.5 | 0.52 | 1282.11 | G300E | 4348448.3 | 34.12 | G300E | 2390203.01 | 18.75
104 | Story10 | B57 | 40 MPa RC Beam (30 cm x 25 cm) | Beam | 40MPa | Concrete Rectangular | 250 | 300 | 750 | 6987.5 | 0.52 | 1282.11 | G300E | 3876156.82 | 30.41 | G300E | 1332389.84 | 10.45
105 | Story10 | B58 | 40 MPa RC Beam (30 cm x 25 cm) | Beam | 40MPa | Concrete Rectangular | 250 | 300 | 750 | 6987.5 | 0.52 | 1282.11 | G300E | 3802470.45 | 29.84 | G300E | 1639204.61 | 12.86
106 | Story10 | B59 | 40 MPa RC Beam (30 cm x 25 cm) | Beam | 40MPa | Concrete Rectangular | 250 | 300 | 750 | 6987.5 | 0.52 | 1282.11 | G300E | 3876156.82 | 30.41 | G300E | 1212967.11 | 9.52
107 | Story10 | B6 | 40 MPa RC Beam (30 cm x 25 cm) | Beam | 40MPa | Concrete Rectangular | 250 | 300 | 750 | 6987.5 | 0.52 | 1282.11 | G300E | 3802470.45 | 29.84 | G300E | 1639204.61 | 12.86
108 | Story10 | B60 | 40 MPa RC Beam (30 cm x 25 cm) | Beam | 40MPa | Concrete Rectangular | 250 | 300 | 750 | 6987.5 | 0.52 | 1282.11 | G300E | 4348130.68 | 34.12 | G300E | 2390203.01 | 18.75
109 | Story10 | B7 | 40 MPa RC Beam (30 cm x 25 cm) | Beam | 40MPa | Concrete Rectangular | 250 | 300 | 750 | 6987.5 | 0.52 | 1282.11 | G300E | 6002262.5 | 47.1 | G300E | 920139.41 | 7.22
110 | Story10 | B8 | 40 MPa RC Beam (30 cm x 25 cm) | Beam | 40MPa | Concrete Rectangular | 250 | 300 | 750 | 6987.5 | 0.52 | 1282.11 | G300E | 3876156.82 | 30.41 | G300E | 1212967.11 | 9.52
111 | Story10 | B9 | 40 MPa RC Beam (30 cm x 25 cm) | Beam | 40MPa | Concrete Rectangular | 250 | 300 | 750 | 6987.5 | 0.52 | 1282.11 | G300E | 5837421.02 | 45.8 | G300E | 930509.18 | 7.3
112 | Story11 | B1 | 40 MPa RC Beam (30 cm x 25 cm) | Beam | 40MPa | Concrete Rectangular | 250 | 300 | 750 | 7012.5 | 0.53 | 1286.7 | G300E | 4276748.44 | 33.56 | G300E | 2749485.54 | 21.57
113 | Story11 | B10 | 40 MPa RC Beam (30 cm x 25 cm) | Beam | 40MPa | Concrete Rectangular | 250 | 300 | 750 | 7012.5 | 0.53 | 1286.7 | G300E | 4389532.81 | 34.44 | G300E | 2589075.19 | 20.31
114 | Story11 | B11 | 40 MPa RC Beam (30 cm x 25 cm) | Beam | 40MPa | Concrete Rectangular | 250 | 300 | 750 | 7012.5 | 0.53 | 1286.7 | G300E | 4389532.81 | 34.44 | G300E | 2589075.19 | 20.31
115 | Story11 | B12 | 40 MPa RC Beam (30 cm x 25 cm) | Beam | 40MPa | Concrete Rectangular | 250 | 300 | 750 | 7012.5 | 0.53 | 1286.7 | G300E | 3862718.75 | 30.31 | G300E | 1737348.04 | 13.63
116 | Story11 | B13 | 40 MPa RC Beam (30 cm x 25 cm) | Beam | 40MPa | Concrete Rectangular | 250 | 300 | 750 | 7012.5 | 0.53 | 1286.7 | G300E | 5889331.25 | 46.21 | G300E | 1146086.77 | 8.99
117 | Story11 | B14 | 40 MPa RC Beam (30 cm x 25 cm) | Beam | 40MPa | Concrete Rectangular | 250 | 300 | 750 | 7012.5 | 0.53 | 1286.7 | G300E | 5075296.88 | 39.82 | G300E | 1178791.61 | 9.25
118 | Story11 | B15 | 40 MPa RC Beam (30 cm x 25 cm) | Beam | 40MPa | Concrete Rectangular | 250 | 300 | 750 | 7012.5 | 0.53 | 1286.7 | G300E | 5062732.81 | 39.72 | G300E | 1288164.11 | 10.11
119 | Story11 | B16 | 40 MPa RC Beam (30 cm x 25 cm) | Beam | 40MPa | Concrete Rectangular | 250 | 300 | 750 | 7200 | 0.54 | 1321.1 | G300E | 5256900 | 41.25 | G300E | 1529101.8 | 12
120 | Story11 | B17 | 40 MPa RC Beam (30 cm x 25 cm) | Beam | 40MPa | Concrete Rectangular | 250 | 300 | 750 | 7012.5 | 0.53 | 1286.7 | G300E | 4660390.62 | 36.57 | G300E | 1962333.59 | 15.4
121 | Story11 | B18 | 40 MPa RC Beam (30 cm x 25 cm) | Beam | 40MPa | Concrete Rectangular | 250 | 300 | 750 | 7200 | 0.54 | 1321.1 | G300E | 5357100 | 42.03 | G300E | 1565219.4 | 12.28
122 | Story11 | B19 | 40 MPa RC Beam (30 cm x 25 cm) | Beam | 40MPa | Concrete Rectangular | 250 | 300 | 750 | 7012.5 | 0.53 | 1286.7 | G300E | 5153895.31 | 40.44 | G300E | 1094667.61 | 8.59
123 | Story11 | B2 | 40 MPa RC Beam (30 cm x 25 cm) | Beam | 40MPa | Concrete Rectangular | 250 | 300 | 750 | 7012.5 | 0.53 | 1286.7 | G300E | 4274995.31 | 33.54 | G300E | 2640791.79 | 20.72
124 | Story11 | B20 | 40 MPa RC Beam (30 cm x 25 cm) | Beam | 40MPa | Concrete Rectangular | 250 | 300 | 750 | 7012.5 | 0.53 | 1286.7 | G300E | 5153895.31 | 40.44 | G300E | 1094650.96 | 8.59
125 | Story11 | B21 | 40 MPa RC Beam (30 cm x 25 cm) | Beam | 40MPa | Concrete Rectangular | 250 | 300 | 750 | 7012.5 | 0.53 | 1286.7 | G300E | 5920887.5 | 46.46 | G300E | 1150901.73 | 9.03
126 | Story11 | B22 | 40 MPa RC Beam (30 cm x 25 cm) | Beam | 40MPa | Concrete Rectangular | 250 | 300 | 750 | 7012.5 | 0.53 | 1286.7 | G300E | 3863887.5 | 30.32 | G300E | 1627485.54 | 12.77
127 | Story11 | B23 | 40 MPa RC Beam (30 cm x 25 cm) | Beam | 40MPa | Concrete Rectangular | 250 | 300 | 750 | 7012.5 | 0.53 | 1286.7 | G300E | 3703476.56 | 29.06 | G300E | 1876429.29 | 14.72
128 | Story11 | B24 | 40 MPa RC Beam (30 cm x 25 cm) | Beam | 40MPa | Concrete Rectangular | 250 | 300 | 750 | 7012.5 | 0.53 | 1286.7 | G300E | 6002115.63 | 47.09 | G300E | 1142756.71 | 8.97
129 | Story11 | B25 | 40 MPa RC Beam (30 cm x 25 cm) | Beam | 40MPa | Concrete Rectangular | 250 | 300 | 750 | 7012.5 | 0.53 | 1286.7 | G300E | 4660390.62 | 36.57 | G300E | 1962333.59 | 15.4
130 | Story11 | B26 | 40 MPa RC Beam (30 cm x 25 cm) | Beam | 40MPa | Concrete Rectangular | 250 | 300 | 750 | 7200 | 0.54 | 1321.1 | G300E | 5252700 | 41.21 | G300E | 1529101.8 | 12
131 | Story11 | B3 | 40 MPa RC Beam (30 cm x 25 cm) | Beam | 40MPa | Concrete Rectangular | 250 | 300 | 750 | 7012.5 | 0.53 | 1286.7 | G300E | 5902187.5 | 46.31 | G300E | 1146656.53 | 9
132 | Story11 | B30 | 40 MPa RC Beam (30 cm x 25 cm) | Beam | 40MPa | Concrete Rectangular | 250 | 300 | 750 | 7012.5 | 0.53 | 1286.7 | G300E | 5216715.63 | 40.93 | G300E | 1524436.56 | 11.96
133 | Story11 | B31 | 40 MPa RC Beam (30 cm x 25 cm) | Beam | 40MPa | Concrete Rectangular | 250 | 300 | 750 | 7012.5 | 0.53 | 1286.7 | G300E | 4660975 | 36.57 | G300E | 1962333.59 | 15.4
134 | Story11 | B32 | 40 MPa RC Beam (30 cm x 25 cm) | Beam | 40MPa | Concrete Rectangular | 250 | 300 | 750 | 7012.5 | 0.53 | 1286.7 | G300E | 6002407.81 | 47.1 | G300E | 1142798.78 | 8.97
135 | Story11 | B33 | 40 MPa RC Beam (30 cm x 25 cm) | Beam | 40MPa | Concrete Rectangular | 250 | 300 | 750 | 7012.5 | 0.53 | 1286.7 | G300E | 3703184.38 | 29.06 | G300E | 1876429.29 | 14.72
136 | Story11 | B34 | 40 MPa RC Beam (30 cm x 25 cm) | Beam | 40MPa | Concrete Rectangular | 250 | 300 | 750 | 7012.5 | 0.53 | 1286.7 | G300E | 3863887.5 | 30.32 | G300E | 1737348.04 | 13.63
137 | Story11 | B35 | 40 MPa RC Beam (30 cm x 25 cm) | Beam | 40MPa | Concrete Rectangular | 250 | 300 | 750 | 7012.5 | 0.53 | 1286.7 | G300E | 6002407.81 | 47.1 | G300E | 1142807.55 | 8.97
138 | Story11 | B36 | 40 MPa RC Beam (30 cm x 25 cm) | Beam | 40MPa | Concrete Rectangular | 250 | 300 | 750 | 7012.5 | 0.53 | 1286.7 | G300E | 5153895.31 | 40.44 | G300E | 1094675.5 | 8.59
139 | Story11 | B37 | 40 MPa RC Beam (30 cm x 25 cm) | Beam | 40MPa | Concrete Rectangular | 250 | 300 | 750 | 7200 | 0.54 | 1321.1 | G300E | 5356200 | 42.03 | G300E | 1563987 | 12.27
140 | Story11 | B38 | 40 MPa RC Beam (30 cm x 25 cm) | Beam | 40MPa | Concrete Rectangular | 250 | 300 | 750 | 7012.5 | 0.53 | 1286.7 | G300E | 5215839.06 | 40.93 | G300E | 1523248.53 | 11.95
141 | Story11 | B4 | 40 MPa RC Beam (30 cm x 25 cm) | Beam | 40MPa | Concrete Rectangular | 250 | 300 | 750 | 7012.5 | 0.53 | 1286.7 | G300E | 3863595.31 | 30.32 | G300E | 1737348.04 | 13.63
142 | Story11 | B40 | 40 MPa RC Beam (30 cm x 25 cm) | Beam | 40MPa | Concrete Rectangular | 250 | 300 | 750 | 7012.5 | 0.53 | 1286.7 | G300E | 5217592.19 | 40.94 | G300E | 1524458.48 | 11.96
143 | Story11 | B41 | 40 MPa RC Beam (30 cm x 25 cm) | Beam | 40MPa | Concrete Rectangular | 250 | 300 | 750 | 7012.5 | 0.53 | 1286.7 | G300E | 5216715.63 | 40.93 | G300E | 1524438.32 | 11.96
144 | Story11 | B42 | 40 MPa RC Beam (30 cm x 25 cm) | Beam | 40MPa | Concrete Rectangular | 250 | 300 | 750 | 7012.5 | 0.53 | 1286.7 | G300E | 5153603.12 | 40.44 | G300E | 1094655.34 | 8.59
145 | Story11 | B43 | 40 MPa RC Beam (30 cm x 25 cm) | Beam | 40MPa | Concrete Rectangular | 250 | 300 | 750 | 7012.5 | 0.53 | 1286.7 | G300E | 6002407.81 | 47.1 | G300E | 1142799.66 | 8.97
146 | Story11 | B44 | 40 MPa RC Beam (30 cm x 25 cm) | Beam | 40MPa | Concrete Rectangular | 250 | 300 | 750 | 7012.5 | 0.53 | 1286.7 | G300E | 3863887.5 | 30.32 | G300E | 1737348.04 | 13.63
147 | Story11 | B45 | 40 MPa RC Beam (30 cm x 25 cm) | Beam | 40MPa | Concrete Rectangular | 250 | 300 | 750 | 7012.5 | 0.53 | 1286.7 | G300E | 4389532.81 | 34.44 | G300E | 2589075.19 | 20.31
148 | Story11 | B46 | 40 MPa RC Beam (30 cm x 25 cm) | Beam | 40MPa | Concrete Rectangular | 250 | 300 | 750 | 7012.5 | 0.53 | 1286.7 | G300E | 5921471.88 | 46.46 | G300E | 1150919.26 | 9.03
149 | Story11 | B47 | 40 MPa RC Beam (30 cm x 25 cm) | Beam | 40MPa | Concrete Rectangular | 250 | 300 | 750 | 7012.5 | 0.53 | 1286.7 | G300E | 5920887.5 | 46.46 | G300E | 1150901.73 | 9.03
150 | Story11 | B48 | 40 MPa RC Beam (30 cm x 25 cm) | Beam | 40MPa | Concrete Rectangular | 250 | 300 | 750 | 7012.5 | 0.53 | 1286.7 | G300E | 5153895.31 | 40.44 | G300E | 1094657.09 | 8.59
151 | Story11 | B49 | 40 MPa RC Beam (30 cm x 25 cm) | Beam | 40MPa | Concrete Rectangular | 250 | 300 | 750 | 7012.5 | 0.53 | 1286.7 | G300E | 6002407.81 | 47.1 | G300E | 1142802.29 | 8.97
152 | Story11 | B5 | 40 MPa RC Beam (30 cm x 25 cm) | Beam | 40MPa | Concrete Rectangular | 250 | 300 | 750 | 7012.5 | 0.53 | 1286.7 | G300E | 6002115.62 | 47.09 | G300E | 1142715.51 | 8.97
153 | Story11 | B50 | 40 MPa RC Beam (30 cm x 25 cm) | Beam | 40MPa | Concrete Rectangular | 250 | 300 | 750 | 7012.5 | 0.53 | 1286.7 | G300E | 4660975 | 36.57 | G300E | 1962333.59 | 15.4
154 | Story11 | B51 | 40 MPa RC Beam (30 cm x 25 cm) | Beam | 40MPa | Concrete Rectangular | 250 | 300 | 750 | 7012.5 | 0.53 | 1286.7 | G300E | 6002407.81 | 47.1 | G300E | 1142804.04 | 8.97
155 | Story11 | B52 | 40 MPa RC Beam (30 cm x 25 cm) | Beam | 40MPa | Concrete Rectangular | 250 | 300 | 750 | 7012.5 | 0.53 | 1286.7 | G300E | 5153603.12 | 40.44 | G300E | 1094655.34 | 8.59
156 | Story11 | B53 | 40 MPa RC Beam (30 cm x 25 cm) | Beam | 40MPa | Concrete Rectangular | 250 | 300 | 750 | 7012.5 | 0.53 | 1286.7 | G300E | 5921179.69 | 46.46 | G300E | 1150902.6 | 9.03
157 | Story11 | B54 | 40 MPa RC Beam (30 cm x 25 cm) | Beam | 40MPa | Concrete Rectangular | 250 | 300 | 750 | 7012.5 | 0.53 | 1286.7 | G300E | 5921179.69 | 46.46 | G300E | 1150902.6 | 9.03
158 | Story11 | B55 | 40 MPa RC Beam (30 cm x 25 cm) | Beam | 40MPa | Concrete Rectangular | 250 | 300 | 750 | 7012.5 | 0.53 | 1286.7 | G300E | 4389532.81 | 34.44 | G300E | 2589075.19 | 20.31
159 | Story11 | B56 | 40 MPa RC Beam (30 cm x 25 cm) | Beam | 40MPa | Concrete Rectangular | 250 | 300 | 750 | 7012.5 | 0.53 | 1286.7 | G300E | 4389532.81 | 34.44 | G300E | 2589075.19 | 20.31
160 | Story11 | B57 | 40 MPa RC Beam (30 cm x 25 cm) | Beam | 40MPa | Concrete Rectangular | 250 | 300 | 750 | 7012.5 | 0.53 | 1286.7 | G300E | 3863887.5 | 30.32 | G300E | 1737348.04 | 13.63
161 | Story11 | B58 | 40 MPa RC Beam (30 cm x 25 cm) | Beam | 40MPa | Concrete Rectangular | 250 | 300 | 750 | 7012.5 | 0.53 | 1286.7 | G300E | 3703184.38 | 29.06 | G300E | 1876429.29 | 14.72
162 | Story11 | B59 | 40 MPa RC Beam (30 cm x 25 cm) | Beam | 40MPa | Concrete Rectangular | 250 | 300 | 750 | 7012.5 | 0.53 | 1286.7 | G300E | 3863887.5 | 30.32 | G300E | 1737348.04 | 13.63
163 | Story11 | B6 | 40 MPa RC Beam (30 cm x 25 cm) | Beam | 40MPa | Concrete Rectangular | 250 | 300 | 750 | 7012.5 | 0.53 | 1286.7 | G300E | 3703768.75 | 29.06 | G300E | 1876429.29 | 14.72
164 | Story11 | B60 | 40 MPa RC Beam (30 cm x 25 cm) | Beam | 40MPa | Concrete Rectangular | 250 | 300 | 750 | 7012.5 | 0.53 | 1286.7 | G300E | 4389532.81 | 34.44 | G300E | 2589075.19 | 20.31
165 | Story11 | B7 | 40 MPa RC Beam (30 cm x 25 cm) | Beam | 40MPa | Concrete Rectangular | 250 | 300 | 750 | 7012.5 | 0.53 | 1286.7 | G300E | 6002407.81 | 47.1 | G300E | 1142808.42 | 8.97
166 | Story11 | B8 | 40 MPa RC Beam (30 cm x 25 cm) | Beam | 40MPa | Concrete Rectangular | 250 | 300 | 750 | 7012.5 | 0.53 | 1286.7 | G300E | 3863887.5 | 30.32 | G300E | 1627485.54 | 12.77
167 | Story11 | B9 | 40 MPa RC Beam (30 cm x 25 cm) | Beam | 40MPa | Concrete Rectangular | 250 | 300 | 750 | 7012.5 | 0.53 | 1286.7 | G300E | 5921471.88 | 46.46 | G300E | 1150921.01 | 9.03
168 | Story12 | B1 | 40 MPa RC Beam (30 cm x 25 cm) | Beam | 40MPa | Concrete Rectangular | 250 | 300 | 750 | 7012.5 | 0.53 | 1286.7 | G300E | 4316485.94 | 33.87 | G300E | 2732977.24 | 21.44
169 | Story12 | B10 | 40 MPa RC Beam (30 cm x 25 cm) | Beam | 40MPa | Concrete Rectangular | 250 | 300 | 750 | 7012.5 | 0.53 | 1286.7 | G300E | 4429562.5 | 34.76 | G300E | 2548168.94 | 19.99
170 | Story12 | B11 | 40 MPa RC Beam (30 cm x 25 cm) | Beam | 40MPa | Concrete Rectangular | 250 | 300 | 750 | 7012.5 | 0.53 | 1286.7 | G300E | 4429270.31 | 34.75 | G300E | 2548168.94 | 19.99
171 | Story12 | B12 | 40 MPa RC Beam (30 cm x 25 cm) | Beam | 40MPa | Concrete Rectangular | 250 | 300 | 750 | 7012.5 | 0.53 | 1286.7 | G300E | 3839928.13 | 30.13 | G300E | 1794616.79 | 14.08
172 | Story12 | B13 | 40 MPa RC Beam (30 cm x 25 cm) | Beam | 40MPa | Concrete Rectangular | 250 | 300 | 750 | 7012.5 | 0.53 | 1286.7 | G300E | 5834400 | 45.78 | G300E | 1137872.5 | 8.93
173 | Story12 | B14 | 40 MPa RC Beam (30 cm x 25 cm) | Beam | 40MPa | Concrete Rectangular | 250 | 300 | 750 | 7012.5 | 0.53 | 1286.7 | G300E | 5074712.5 | 39.82 | G300E | 1069868.78 | 8.39
174 | Story12 | B15 | 40 MPa RC Beam (30 cm x 25 cm) | Beam | 40MPa | Concrete Rectangular | 250 | 300 | 750 | 7012.5 | 0.53 | 1286.7 | G300E | 5062732.81 | 39.72 | G300E | 1508834.04 | 11.84
175 | Story12 | B16 | 40 MPa RC Beam (30 cm x 25 cm) | Beam | 40MPa | Concrete Rectangular | 250 | 300 | 750 | 7200 | 0.54 | 1321.1 | G300E | 5199600 | 40.8 | G300E | 1531501.8 | 12.02
176 | Story12 | B17 | 40 MPa RC Beam (30 cm x 25 cm) | Beam | 40MPa | Concrete Rectangular | 250 | 300 | 750 | 7012.5 | 0.53 | 1286.7 | G300E | 4710062.5 | 36.96 | G300E | 1962333.59 | 15.4
177 | Story12 | B18 | 40 MPa RC Beam (30 cm x 25 cm) | Beam | 40MPa | Concrete Rectangular | 250 | 300 | 750 | 7200 | 0.54 | 1321.1 | G300E | 5301000 | 41.59 | G300E | 1566282.6 | 12.29
178 | Story12 | B19 | 40 MPa RC Beam (30 cm x 25 cm) | Beam | 40MPa | Concrete Rectangular | 250 | 300 | 750 | 7012.5 | 0.53 | 1286.7 | G300E | 5082017.19 | 39.88 | G300E | 1095591.51 | 8.6
179 | Story12 | B2 | 40 MPa RC Beam (30 cm x 25 cm) | Beam | 40MPa | Concrete Rectangular | 250 | 300 | 750 | 7012.5 | 0.53 | 1286.7 | G300E | 4313856.25 | 33.85 | G300E | 2708579.29 | 21.25
180 | Story12 | B20 | 40 MPa RC Beam (30 cm x 25 cm) | Beam | 40MPa | Concrete Rectangular | 250 | 300 | 750 | 7012.5 | 0.53 | 1286.7 | G300E | 5082017.19 | 39.88 | G300E | 1095575.73 | 8.6
181 | Story12 | B21 | 40 MPa RC Beam (30 cm x 25 cm) | Beam | 40MPa | Concrete Rectangular | 250 | 300 | 750 | 7012.5 | 0.53 | 1286.7 | G300E | 5867417.19 | 46.04 | G300E | 1142642.75 | 8.97
182 | Story12 | B22 | 40 MPa RC Beam (30 cm x 25 cm) | Beam | 40MPa | Concrete Rectangular | 250 | 300 | 750 | 7012.5 | 0.53 | 1286.7 | G300E | 3841096.88 | 30.14 | G300E | 1794616.79 | 14.08
183 | Story12 | B23 | 40 MPa RC Beam (30 cm x 25 cm) | Beam | 40MPa | Concrete Rectangular | 250 | 300 | 750 | 7012.5 | 0.53 | 1286.7 | G300E | 3733864.06 | 29.3 | G300E | 1911491.79 | 15
184 | Story12 | B24 | 40 MPa RC Beam (30 cm x 25 cm) | Beam | 40MPa | Concrete Rectangular | 250 | 300 | 750 | 7012.5 | 0.53 | 1286.7 | G300E | 5943970.31 | 46.64 | G300E | 1134368.88 | 8.9
185 | Story12 | B25 | 40 MPa RC Beam (30 cm x 25 cm) | Beam | 40MPa | Concrete Rectangular | 250 | 300 | 750 | 7012.5 | 0.53 | 1286.7 | G300E | 4710354.69 | 36.96 | G300E | 1962333.59 | 15.4
186 | Story12 | B26 | 40 MPa RC Beam (30 cm x 25 cm) | Beam | 40MPa | Concrete Rectangular | 250 | 300 | 750 | 7200 | 0.54 | 1321.1 | G300E | 5196900 | 40.78 | G300E | 1531501.8 | 12.02
187 | Story12 | B3 | 40 MPa RC Beam (30 cm x 25 cm) | Beam | 40MPa | Concrete Rectangular | 250 | 300 | 750 | 7012.5 | 0.53 | 1286.7 | G300E | 5849009.37 | 45.89 | G300E | 1138284.49 | 8.93
188 | Story12 | B30 | 40 MPa RC Beam (30 cm x 25 cm) | Beam | 40MPa | Concrete Rectangular | 250 | 300 | 750 | 7012.5 | 0.53 | 1286.7 | G300E | 5162953.12 | 40.51 | G300E | 1526646.96 | 11.98
189 | Story12 | B31 | 40 MPa RC Beam (30 cm x 25 cm) | Beam | 40MPa | Concrete Rectangular | 250 | 300 | 750 | 7012.5 | 0.53 | 1286.7 | G300E | 4710646.88 | 36.96 | G300E | 1962333.59 | 15.4
190 | Story12 | B32 | 40 MPa RC Beam (30 cm x 25 cm) | Beam | 40MPa | Concrete Rectangular | 250 | 300 | 750 | 7012.5 | 0.53 | 1286.7 | G300E | 5944554.69 | 46.64 | G300E | 1134413.59 | 8.9
191 | Story12 | B33 | 40 MPa RC Beam (30 cm x 25 cm) | Beam | 40MPa | Concrete Rectangular | 250 | 300 | 750 | 7012.5 | 0.53 | 1286.7 | G300E | 3733864.06 | 29.3 | G300E | 1911491.79 | 15
192 | Story12 | B34 | 40 MPa RC Beam (30 cm x 25 cm) | Beam | 40MPa | Concrete Rectangular | 250 | 300 | 750 | 7012.5 | 0.53 | 1286.7 | G300E | 3841389.06 | 30.14 | G300E | 1794616.79 | 14.08
193 | Story12 | B35 | 40 MPa RC Beam (30 cm x 25 cm) | Beam | 40MPa | Concrete Rectangular | 250 | 300 | 750 | 7012.5 | 0.53 | 1286.7 | G300E | 5944262.5 | 46.64 | G300E | 1134423.23 | 8.9
194 | Story12 | B36 | 40 MPa RC Beam (30 cm x 25 cm) | Beam | 40MPa | Concrete Rectangular | 250 | 300 | 750 | 7012.5 | 0.53 | 1286.7 | G300E | 5082017.19 | 39.88 | G300E | 1095596.77 | 8.6
195 | Story12 | B37 | 40 MPa RC Beam (30 cm x 25 cm) | Beam | 40MPa | Concrete Rectangular | 250 | 300 | 750 | 7200 | 0.54 | 1321.1 | G300E | 5300400 | 41.59 | G300E | 1566261 | 12.29
196 | Story12 | B38 | 40 MPa RC Beam (30 cm x 25 cm) | Beam | 40MPa | Concrete Rectangular | 250 | 300 | 750 | 7012.5 | 0.53 | 1286.7 | G300E | 5161784.37 | 40.5 | G300E | 1525465.94 | 11.97
197 | Story12 | B4 | 40 MPa RC Beam (30 cm x 25 cm) | Beam | 40MPa | Concrete Rectangular | 250 | 300 | 750 | 7012.5 | 0.53 | 1286.7 | G300E | 3840220.31 | 30.13 | G300E | 1793448.04 | 14.07
198 | Story12 | B40 | 40 MPa RC Beam (30 cm x 25 cm) | Beam | 40MPa | Concrete Rectangular | 250 | 300 | 750 | 7012.5 | 0.53 | 1286.7 | G300E | 5162660.94 | 40.51 | G300E | 1525493.11 | 11.97
199 | Story12 | B41 | 40 MPa RC Beam (30 cm x 25 cm) | Beam | 40MPa | Concrete Rectangular | 250 | 300 | 750 | 7012.5 | 0.53 | 1286.7 | G300E | 5162953.12 | 40.51 | G300E | 1526647.84 | 11.98
200 | Story12 | B42 | 40 MPa RC Beam (30 cm x 25 cm) | Beam | 40MPa | Concrete Rectangular | 250 | 300 | 750 | 7012.5 | 0.53 | 1286.7 | G300E | 5082309.38 | 39.88 | G300E | 1095580.11 | 8.6
201 | Story12 | B43 | 40 MPa RC Beam (30 cm x 25 cm) | Beam | 40MPa | Concrete Rectangular | 250 | 300 | 750 | 7012.5 | 0.53 | 1286.7 | G300E | 5944554.69 | 46.64 | G300E | 1134415.34 | 8.9
202 | Story12 | B44 | 40 MPa RC Beam (30 cm x 25 cm) | Beam | 40MPa | Concrete Rectangular | 250 | 300 | 750 | 7012.5 | 0.53 | 1286.7 | G300E | 3841389.06 | 30.14 | G300E | 1794616.79 | 14.08
203 | Story12 | B45 | 40 MPa RC Beam (30 cm x 25 cm) | Beam | 40MPa | Concrete Rectangular | 250 | 300 | 750 | 7012.5 | 0.53 | 1286.7 | G300E | 4429562.5 | 34.76 | G300E | 2548168.94 | 19.99
204 | Story12 | B46 | 40 MPa RC Beam (30 cm x 25 cm) | Beam | 40MPa | Concrete Rectangular | 250 | 300 | 750 | 7012.5 | 0.53 | 1286.7 | G300E | 5867417.19 | 46.04 | G300E | 1142654.15 | 8.97
205 | Story12 | B47 | 40 MPa RC Beam (30 cm x 25 cm) | Beam | 40MPa | Concrete Rectangular | 250 | 300 | 750 | 7012.5 | 0.53 | 1286.7 | G300E | 5867417.19 | 46.04 | G300E | 1142642.75 | 8.97
206 | Story12 | B48 | 40 MPa RC Beam (30 cm x 25 cm) | Beam | 40MPa | Concrete Rectangular | 250 | 300 | 750 | 7012.5 | 0.53 | 1286.7 | G300E | 5082017.19 | 39.88 | G300E | 1095580.99 | 8.6
207 | Story12 | B49 | 40 MPa RC Beam (30 cm x 25 cm) | Beam | 40MPa | Concrete Rectangular | 250 | 300 | 750 | 7012.5 | 0.53 | 1286.7 | G300E | 5944846.88 | 46.65 | G300E | 1134415.34 | 8.9
208 | Story12 | B5 | 40 MPa RC Beam (30 cm x 25 cm) | Beam | 40MPa | Concrete Rectangular | 250 | 300 | 750 | 7012.5 | 0.53 | 1286.7 | G300E | 5943678.12 | 46.64 | G300E | 1134335.57 | 8.9
209 | Story12 | B50 | 40 MPa RC Beam (30 cm x 25 cm) | Beam | 40MPa | Concrete Rectangular | 250 | 300 | 750 | 7012.5 | 0.53 | 1286.7 | G300E | 4710354.69 | 36.96 | G300E | 1962333.59 | 15.4
210 | Story12 | B51 | 40 MPa RC Beam (30 cm x 25 cm) | Beam | 40MPa | Concrete Rectangular | 250 | 300 | 750 | 7012.5 | 0.53 | 1286.7 | G300E | 5944846.88 | 46.65 | G300E | 1134418.85 | 8.9
211 | Story12 | B52 | 40 MPa RC Beam (30 cm x 25 cm) | Beam | 40MPa | Concrete Rectangular | 250 | 300 | 750 | 7012.5 | 0.53 | 1286.7 | G300E | 5082309.38 | 39.88 | G300E | 1095580.99 | 8.6
212 | Story12 | B53 | 40 MPa RC Beam (30 cm x 25 cm) | Beam | 40MPa | Concrete Rectangular | 250 | 300 | 750 | 7012.5 | 0.53 | 1286.7 | G300E | 5867417.19 | 46.04 | G300E | 1142643.63 | 8.97
213 | Story12 | B54 | 40 MPa RC Beam (30 cm x 25 cm) | Beam | 40MPa | Concrete Rectangular | 250 | 300 | 750 | 7012.5 | 0.53 | 1286.7 | G300E | 5867417.19 | 46.04 | G300E | 1142641.88 | 8.97
214 | Story12 | B55 | 40 MPa RC Beam (30 cm x 25 cm) | Beam | 40MPa | Concrete Rectangular | 250 | 300 | 750 | 7012.5 | 0.53 | 1286.7 | G300E | 4429562.5 | 34.76 | G300E | 2548168.94 | 19.99
215 | Story12 | B56 | 40 MPa RC Beam (30 cm x 25 cm) | Beam | 40MPa | Concrete Rectangular | 250 | 300 | 750 | 7012.5 | 0.53 | 1286.7 | G300E | 4429270.31 | 34.75 | G300E | 2548168.94 | 19.99
216 | Story12 | B57 | 40 MPa RC Beam (30 cm x 25 cm) | Beam | 40MPa | Concrete Rectangular | 250 | 300 | 750 | 7012.5 | 0.53 | 1286.7 | G300E | 3841096.88 | 30.14 | G300E | 1794616.79 | 14.08
217 | Story12 | B58 | 40 MPa RC Beam (30 cm x 25 cm) | Beam | 40MPa | Concrete Rectangular | 250 | 300 | 750 | 7012.5 | 0.53 | 1286.7 | G300E | 3733864.06 | 29.3 | G300E | 1911491.79 | 15
218 | Story12 | B59 | 40 MPa RC Beam (30 cm x 25 cm) | Beam | 40MPa | Concrete Rectangular | 250 | 300 | 750 | 7012.5 | 0.53 | 1286.7 | G300E | 3841389.06 | 30.14 | G300E | 1794616.79 | 14.08
219 | Story12 | B6 | 40 MPa RC Beam (30 cm x 25 cm) | Beam | 40MPa | Concrete Rectangular | 250 | 300 | 750 | 7012.5 | 0.53 | 1286.7 | G300E | 3733864.06 | 29.3 | G300E | 1911491.79 | 15
220 | Story12 | B60 | 40 MPa RC Beam (30 cm x 25 cm) | Beam | 40MPa | Concrete Rectangular | 250 | 300 | 750 | 7012.5 | 0.53 | 1286.7 | G300E | 4429562.5 | 34.76 | G300E | 2548168.94 | 19.99
221 | Story12 | B7 | 40 MPa RC Beam (30 cm x 25 cm) | Beam | 40MPa | Concrete Rectangular | 250 | 300 | 750 | 7012.5 | 0.53 | 1286.7 | G300E | 5944554.69 | 46.64 | G300E | 1134423.23 | 8.9
222 | Story12 | B8 | 40 MPa RC Beam (30 cm x 25 cm) | Beam | 40MPa | Concrete Rectangular | 250 | 300 | 750 | 7012.5 | 0.53 | 1286.7 | G300E | 3841389.06 | 30.14 | G300E | 1794616.79 | 14.08
223 | Story12 | B9 | 40 MPa RC Beam (30 cm x 25 cm) | Beam | 40MPa | Concrete Rectangular | 250 | 300 | 750 | 7012.5 | 0.53 | 1286.7 | G300E | 5867417.19 | 46.04 | G300E | 1142654.15 | 8.97
224 | Story13 | B1 | 40 MPa RC Beam (25 cm x 25 cm) | Beam | 40MPa | Concrete Rectangular | 250 | 250 | 625 | 7037.5 | 0.44 | 1076.07 | G300E | 5604782.29 | 43.98 | G300E | 1922851.73 | 15.09
225 | Story13 | B10 | 40 MPa RC Beam (25 cm x 25 cm) | Beam | 40MPa | Concrete Rectangular | 250 | 250 | 625 | 7037.5 | 0.44 | 1076.07 | G300E | 5789223.44 | 45.42 | G300E | 1957229.18 | 15.36
226 | Story13 | B11 | 40 MPa RC Beam (25 cm x 25 cm) | Beam | 40MPa | Concrete Rectangular | 250 | 250 | 625 | 7037.5 | 0.44 | 1076.07 | G300E | 5789223.44 | 45.42 | G300E | 1957232.85 | 15.36
227 | Story13 | B12 | 40 MPa RC Beam (25 cm x 25 cm) | Beam | 40MPa | Concrete Rectangular | 250 | 250 | 625 | 7037.5 | 0.44 | 1076.07 | G300E | 4947655.73 | 38.82 | G300E | 1348464.17 | 10.58
228 | Story13 | B13 | 40 MPa RC Beam (27.5 cm x 25 cm) | Beam | 40MPa | Concrete Rectangular | 250 | 275 | 687.5 | 7037.5 | 0.48 | 1183.68 | G300E | 6564814.58 | 51.51 | G300E | 661418.92 | 5.19
229 | Story13 | B14 | 40 MPa RC Beam (27.5 cm x 25 cm) | Beam | 40MPa | Concrete Rectangular | 250 | 275 | 687.5 | 7037.5 | 0.48 | 1183.68 | G300E | 5968386.46 | 46.83 | G300E | 1433212.02 | 11.25
230 | Story13 | B15 | 40 MPa RC Beam (27.5 cm x 25 cm) | Beam | 40MPa | Concrete Rectangular | 250 | 275 | 687.5 | 7037.5 | 0.48 | 1183.68 | G300E | 5955484.38 | 46.73 | G300E | 1432712.87 | 11.24
231 | Story13 | B16 | 40 MPa RC Beam (27.5 cm x 25 cm) | Beam | 40MPa | Concrete Rectangular | 250 | 275 | 687.5 | 7200 | 0.5 | 1211.01 | G300E | 5981400 | 46.93 | G300E | 1475579.18 | 11.58
232 | Story13 | B17 | 40 MPa RC Beam (27.5 cm x 25 cm) | Beam | 40MPa | Concrete Rectangular | 250 | 275 | 687.5 | 7037.5 | 0.48 | 1183.68 | G300E | 5511242.19 | 43.24 | G300E | 1858426.05 | 14.58
233 | Story13 | B18 | 40 MPa RC Beam (27.5 cm x 25 cm) | Beam | 40MPa | Concrete Rectangular | 250 | 275 | 687.5 | 7200 | 0.5 | 1211.01 | G300E | 6212400 | 48.74 | G300E | 1513101.68 | 11.87
234 | Story13 | B19 | 40 MPa RC Beam (27.5 cm x 25 cm) | Beam | 40MPa | Concrete Rectangular | 250 | 275 | 687.5 | 7037.5 | 0.48 | 1183.68 | G300E | 5997122.92 | 47.06 | G300E | 1042999.73 | 8.18
235 | Story13 | B2 | 40 MPa RC Beam (25 cm x 25 cm) | Beam | 40MPa | Concrete Rectangular | 250 | 250 | 625 | 7037.5 | 0.44 | 1076.07 | G300E | 5595692.19 | 43.91 | G300E | 1924024.64 | 15.1
236 | Story13 | B20 | 40 MPa RC Beam (27.5 cm x 25 cm) | Beam | 40MPa | Concrete Rectangular | 250 | 275 | 687.5 | 7037.5 | 0.48 | 1183.68 | G300E | 5997416.15 | 47.06 | G300E | 1042994.89 | 8.18
237 | Story13 | B21 | 40 MPa RC Beam (27.5 cm x 25 cm) | Beam | 40MPa | Concrete Rectangular | 250 | 275 | 687.5 | 7037.5 | 0.48 | 1183.68 | G300E | 6690316.67 | 52.49 | G300E | 1085372.59 | 8.52
238 | Story13 | B22 | 40 MPa RC Beam (25 cm x 25 cm) | Beam | 40MPa | Concrete Rectangular | 250 | 250 | 625 | 7037.5 | 0.44 | 1076.07 | G300E | 4949415.1 | 38.83 | G300E | 1348464.17 | 10.58
239 | Story13 | B23 | 40 MPa RC Beam (25 cm x 25 cm) | Beam | 40MPa | Concrete Rectangular | 250 | 250 | 625 | 7037.5 | 0.44 | 1076.07 | G300E | 4768492.71 | 37.42 | G300E | 1313569.9 | 10.31
240 | Story13 | B24 | 40 MPa RC Beam (27.5 cm x 25 cm) | Beam | 40MPa | Concrete Rectangular | 250 | 275 | 687.5 | 7037.5 | 0.48 | 1183.68 | G300E | 6784150 | 53.23 | G300E | 1494806.57 | 11.73
241 | Story13 | B25 | 40 MPa RC Beam (27.5 cm x 25 cm) | Beam | 40MPa | Concrete Rectangular | 250 | 275 | 687.5 | 7037.5 | 0.48 | 1183.68 | G300E | 5512708.33 | 43.25 | G300E | 1858415.57 | 14.58
242 | Story13 | B26 | 40 MPa RC Beam (27.5 cm x 25 cm) | Beam | 40MPa | Concrete Rectangular | 250 | 275 | 687.5 | 7200 | 0.5 | 1211.01 | G300E | 5979000 | 46.91 | G300E | 1475346.52 | 11.58
243 | Story13 | B3 | 40 MPa RC Beam (27.5 cm x 25 cm) | Beam | 40MPa | Concrete Rectangular | 250 | 275 | 687.5 | 7037.5 | 0.48 | 1183.68 | G300E | 6580942.19 | 51.64 | G300E | 1077407.16 | 8.45
244 | Story13 | B30 | 40 MPa RC Beam (27.5 cm x 25 cm) | Beam | 40MPa | Concrete Rectangular | 250 | 275 | 687.5 | 7037.5 | 0.48 | 1183.68 | G300E | 6070136.98 | 47.63 | G300E | 1478929.23 | 11.6
245 | Story13 | B31 | 40 MPa RC Beam (27.5 cm x 25 cm) | Beam | 40MPa | Concrete Rectangular | 250 | 275 | 687.5 | 7037.5 | 0.48 | 1183.68 | G300E | 5513294.79 | 43.26 | G300E | 1858444.6 | 14.58
246 | Story13 | B32 | 40 MPa RC Beam (27.5 cm x 25 cm) | Beam | 40MPa | Concrete Rectangular | 250 | 275 | 687.5 | 7037.5 | 0.48 | 1183.68 | G300E | 6785616.15 | 53.24 | G300E | 1494860.59 | 11.73
247 | Story13 | B33 | 40 MPa RC Beam (25 cm x 25 cm) | Beam | 40MPa | Concrete Rectangular | 250 | 250 | 625 | 7037.5 | 0.44 | 1076.07 | G300E | 4767906.25 | 37.41 | G300E | 1313569.9 | 10.31
248 | Story13 | B34 | 40 MPa RC Beam (25 cm x 25 cm) | Beam | 40MPa | Concrete Rectangular | 250 | 250 | 625 | 7037.5 | 0.44 | 1076.07 | G300E | 4949121.88 | 38.83 | G300E | 1348464.17 | 10.58
249 | Story13 | B35 | 40 MPa RC Beam (27.5 cm x 25 cm) | Beam | 40MPa | Concrete Rectangular | 250 | 275 | 687.5 | 7037.5 | 0.48 | 1183.68 | G300E | 6785909.38 | 53.24 | G300E | 1494870.27 | 11.73
250 | Story13 | B36 | 40 MPa RC Beam (27.5 cm x 25 cm) | Beam | 40MPa | Concrete Rectangular | 250 | 275 | 687.5 | 7037.5 | 0.48 | 1183.68 | G300E | 5997709.38 | 47.06 | G300E | 1043012.63 | 8.18
251 | Story13 | B37 | 40 MPa RC Beam (27.5 cm x 25 cm) | Beam | 40MPa | Concrete Rectangular | 250 | 275 | 687.5 | 7200 | 0.5 | 1211.01 | G300E | 6209400 | 48.72 | G300E | 1513063.72 | 11.87
252 | Story13 | B38 | 40 MPa RC Beam (27.5 cm x 25 cm) | Beam | 40MPa | Concrete Rectangular | 250 | 275 | 687.5 | 7037.5 | 0.48 | 1183.68 | G300E | 6068670.83 | 47.62 | G300E | 1478894.56 | 11.6
253 | Story13 | B4 | 40 MPa RC Beam (25 cm x 25 cm) | Beam | 40MPa | Concrete Rectangular | 250 | 250 | 625 | 7037.5 | 0.44 | 1076.07 | G300E | 4948535.42 | 38.83 | G300E | 1348464.17 | 10.58
254 | Story13 | B40 | 40 MPa RC Beam (27.5 cm x 25 cm) | Beam | 40MPa | Concrete Rectangular | 250 | 275 | 687.5 | 7037.5 | 0.48 | 1183.68 | G300E | 6072189.58 | 47.64 | G300E | 1478944.55 | 11.6
255 | Story13 | B41 | 40 MPa RC Beam (27.5 cm x 25 cm) | Beam | 40MPa | Concrete Rectangular | 250 | 275 | 687.5 | 7037.5 | 0.48 | 1183.68 | G300E | 6070136.98 | 47.63 | G300E | 1478928.43 | 11.6
256 | Story13 | B42 | 40 MPa RC Beam (27.5 cm x 25 cm) | Beam | 40MPa | Concrete Rectangular | 250 | 275 | 687.5 | 7037.5 | 0.48 | 1183.68 | G300E | 5997122.92 | 47.06 | G300E | 1042993.27 | 8.18
257 | Story13 | B43 | 40 MPa RC Beam (27.5 cm x 25 cm) | Beam | 40MPa | Concrete Rectangular | 250 | 275 | 687.5 | 7037.5 | 0.48 | 1183.68 | G300E | 6785616.15 | 53.24 | G300E | 1494861.4 | 11.73
258 | Story13 | B44 | 40 MPa RC Beam (25 cm x 25 cm) | Beam | 40MPa | Concrete Rectangular | 250 | 250 | 625 | 7037.5 | 0.44 | 1076.07 | G300E | 4949121.88 | 38.83 | G300E | 1348464.17 | 10.58
259 | Story13 | B45 | 40 MPa RC Beam (25 cm x 25 cm) | Beam | 40MPa | Concrete Rectangular | 250 | 250 | 625 | 7037.5 | 0.44 | 1076.07 | G300E | 5789223.44 | 45.42 | G300E | 1957228.45 | 15.36
260 | Story13 | B46 | 40 MPa RC Beam (27.5 cm x 25 cm) | Beam | 40MPa | Concrete Rectangular | 250 | 275 | 687.5 | 7037.5 | 0.48 | 1183.68 | G300E | 6690316.67 | 52.49 | G300E | 1085381.46 | 8.52
261 | Story13 | B47 | 40 MPa RC Beam (27.5 cm x 25 cm) | Beam | 40MPa | Concrete Rectangular | 250 | 275 | 687.5 | 7037.5 | 0.48 | 1183.68 | G300E | 6690316.67 | 52.49 | G300E | 1085372.59 | 8.52
262 | Story13 | B48 | 40 MPa RC Beam (27.5 cm x 25 cm) | Beam | 40MPa | Concrete Rectangular | 250 | 275 | 687.5 | 7037.5 | 0.48 | 1183.68 | G300E | 5997416.15 | 47.06 | G300E | 1043004.56 | 8.18
263 | Story13 | B49 | 40 MPa RC Beam (27.5 cm x 25 cm) | Beam | 40MPa | Concrete Rectangular | 250 | 275 | 687.5 | 7037.5 | 0.48 | 1183.68 | G300E | 6785909.38 | 53.24 | G300E | 1494863.01 | 11.73
264 | Story13 | B5 | 40 MPa RC Beam (27.5 cm x 25 cm) | Beam | 40MPa | Concrete Rectangular | 250 | 275 | 687.5 | 7037.5 | 0.48 | 1183.68 | G300E | 6784736.46 | 53.24 | G300E | 1494783.18 | 11.73
265 | Story13 | B50 | 40 MPa RC Beam (27.5 cm x 25 cm) | Beam | 40MPa | Concrete Rectangular | 250 | 275 | 687.5 | 7037.5 | 0.48 | 1183.68 | G300E | 5510655.73 | 43.24 | G300E | 1858426.05 | 14.58
266 | Story13 | B51 | 40 MPa RC Beam (27.5 cm x 25 cm) | Beam | 40MPa | Concrete Rectangular | 250 | 275 | 687.5 | 7037.5 | 0.48 | 1183.68 | G300E | 6786202.6 | 53.25 | G300E | 1494860.59 | 11.73
267 | Story13 | B52 | 40 MPa RC Beam (27.5 cm x 25 cm) | Beam | 40MPa | Concrete Rectangular | 250 | 275 | 687.5 | 7037.5 | 0.48 | 1183.68 | G300E | 5997122.92 | 47.06 | G300E | 1042990.85 | 8.18
268 | Story13 | B53 | 40 MPa RC Beam (27.5 cm x 25 cm) | Beam | 40MPa | Concrete Rectangular | 250 | 275 | 687.5 | 7037.5 | 0.48 | 1183.68 | G300E | 6690316.67 | 52.49 | G300E | 1085374.2 | 8.52
269 | Story13 | B54 | 40 MPa RC Beam (27.5 cm x 25 cm) | Beam | 40MPa | Concrete Rectangular | 250 | 275 | 687.5 | 7037.5 | 0.48 | 1183.68 | G300E | 6690316.67 | 52.49 | G300E | 1085372.59 | 8.52
270 | Story13 | B55 | 40 MPa RC Beam (25 cm x 25 cm) | Beam | 40MPa | Concrete Rectangular | 250 | 250 | 625 | 7037.5 | 0.44 | 1076.07 | G300E | 5789223.44 | 45.42 | G300E | 1957229.91 | 15.36
271 | Story13 | B56 | 40 MPa RC Beam (25 cm x 25 cm) | Beam | 40MPa | Concrete Rectangular | 250 | 250 | 625 | 7037.5 | 0.44 | 1076.07 | G300E | 5789223.44 | 45.42 | G300E | 1957232.85 | 15.36
272 | Story13 | B57 | 40 MPa RC Beam (25 cm x 25 cm) | Beam | 40MPa | Concrete Rectangular | 250 | 250 | 625 | 7037.5 | 0.44 | 1076.07 | G300E | 4949415.1 | 38.83 | G300E | 1348464.17 | 10.58
273 | Story13 | B58 | 40 MPa RC Beam (25 cm x 25 cm) | Beam | 40MPa | Concrete Rectangular | 250 | 250 | 625 | 7037.5 | 0.44 | 1076.07 | G300E | 4767906.25 | 37.41 | G300E | 1313569.9 | 10.31
274 | Story13 | B59 | 40 MPa RC Beam (25 cm x 25 cm) | Beam | 40MPa | Concrete Rectangular | 250 | 250 | 625 | 7037.5 | 0.44 | 1076.07 | G300E | 4949121.88 | 38.83 | G300E | 1348464.17 | 10.58
275 | Story13 | B6 | 40 MPa RC Beam (25 cm x 25 cm) | Beam | 40MPa | Concrete Rectangular | 250 | 250 | 625 | 7037.5 | 0.44 | 1076.07 | G300E | 4768492.71 | 37.42 | G300E | 1313569.9 | 10.31
276 | Story13 | B60 | 40 MPa RC Beam (25 cm x 25 cm) | Beam | 40MPa | Concrete Rectangular | 250 | 250 | 625 | 7037.5 | 0.44 | 1076.07 | G300E | 5789223.44 | 45.42 | G300E | 1957229.18 | 15.36
277 | Story13 | B7 | 40 MPa RC Beam (27.5 cm x 25 cm) | Beam | 40MPa | Concrete Rectangular | 250 | 275 | 687.5 | 7037.5 | 0.48 | 1183.68 | G300E | 6786202.6 | 53.25 | G300E | 1494867.85 | 11.73
278 | Story13 | B8 | 40 MPa RC Beam (25 cm x 25 cm) | Beam | 40MPa | Concrete Rectangular | 250 | 250 | 625 | 7037.5 | 0.44 | 1076.07 | G300E | 4949121.88 | 38.83 | G300E | 1348464.17 | 10.58
279 | Story13 | B9 | 40 MPa RC Beam (27.5 cm x 25 cm) | Beam | 40MPa | Concrete Rectangular | 250 | 275 | 687.5 | 7037.5 | 0.48 | 1183.68 | G300E | 6690316.67 | 52.49 | G300E | 1085383.88 | 8.52
280 | Story14 | B1 | 40 MPa RC Beam (25 cm x 25 cm) | Beam | 40MPa | Concrete Rectangular | 250 | 250 | 625 | 7037.5 | 0.44 | 1076.07 | G300E | 5798606.77 | 45.5 | G300E | 1999384.54 | 15.69
281 | Story14 | B10 | 40 MPa RC Beam (25 cm x 25 cm) | Beam | 40MPa | Concrete Rectangular | 250 | 250 | 625 | 7037.5 | 0.44 | 1076.07 | G300E | 5915898.44 | 46.42 | G300E | 2034028.1 | 15.96
282 | Story14 | B11 | 40 MPa RC Beam (25 cm x 25 cm) | Beam | 40MPa | Concrete Rectangular | 250 | 250 | 625 | 7037.5 | 0.44 | 1076.07 | G300E | 5915605.21 | 46.42 | G300E | 2034031.76 | 15.96
283 | Story14 | B12 | 40 MPa RC Beam (25 cm x 25 cm) | Beam | 40MPa | Concrete Rectangular | 250 | 250 | 625 | 7037.5 | 0.44 | 1076.07 | G300E | 4982550 | 39.09 | G300E | 1414440.73 | 11.1
284 | Story14 | B13 | 40 MPa RC Beam (27.5 cm x 25 cm) | Beam | 40MPa | Concrete Rectangular | 250 | 275 | 687.5 | 7037.5 | 0.48 | 1183.68 | G300E | 6534318.75 | 51.27 | G300E | 659423.94 | 5.17
285 | Story14 | B14 | 40 MPa RC Beam (27.5 cm x 25 cm) | Beam | 40MPa | Concrete Rectangular | 250 | 275 | 687.5 | 7037.5 | 0.48 | 1183.68 | G300E | 6031430.73 | 47.32 | G300E | 1435821.47 | 11.27
286 | Story14 | B15 | 40 MPa RC Beam (27.5 cm x 25 cm) | Beam | 40MPa | Concrete Rectangular | 250 | 275 | 687.5 | 7037.5 | 0.48 | 1183.68 | G300E | 6018235.42 | 47.22 | G300E | 1435323.93 | 11.26
287 | Story14 | B16 | 40 MPa RC Beam (27.5 cm x 25 cm) | Beam | 40MPa | Concrete Rectangular | 250 | 275 | 687.5 | 7200 | 0.5 | 1211.01 | G300E | 5947500 | 46.67 | G300E | 1474523.1 | 11.57
288 | Story14 | B17 | 40 MPa RC Beam (27.5 cm x 25 cm) | Beam | 40MPa | Concrete Rectangular | 250 | 275 | 687.5 | 7037.5 | 0.48 | 1183.68 | G300E | 5574286.46 | 43.74 | G300E | 1859995.27 | 14.59
289 | Story14 | B18 | 40 MPa RC Beam (27.5 cm x 25 cm) | Beam | 40MPa | Concrete Rectangular | 250 | 275 | 687.5 | 7200 | 0.5 | 1211.01 | G300E | 6173700 | 48.44 | G300E | 1511059.72 | 11.86
290 | Story14 | B19 | 40 MPa RC Beam (27.5 cm x 25 cm) | Beam | 40MPa | Concrete Rectangular | 250 | 275 | 687.5 | 7037.5 | 0.48 | 1183.68 | G300E | 6056941.67 | 47.53 | G300E | 1044255.26 | 8.19
291 | Story14 | B2 | 40 MPa RC Beam (25 cm x 25 cm) | Beam | 40MPa | Concrete Rectangular | 250 | 250 | 625 | 7037.5 | 0.44 | 1076.07 | G300E | 5788930.21 | 45.42 | G300E | 2000557.46 | 15.7
292 | Story14 | B20 | 40 MPa RC Beam (27.5 cm x 25 cm) | Beam | 40MPa | Concrete Rectangular | 250 | 275 | 687.5 | 7037.5 | 0.48 | 1183.68 | G300E | 6056648.44 | 47.52 | G300E | 1044240.74 | 8.19
293 | Story14 | B21 | 40 MPa RC Beam (27.5 cm x 25 cm) | Beam | 40MPa | Concrete Rectangular | 250 | 275 | 687.5 | 7037.5 | 0.48 | 1183.68 | G300E | 6658941.15 | 52.25 | G300E | 1083280.03 | 8.5
294 | Story14 | B22 | 40 MPa RC Beam (25 cm x 25 cm) | Beam | 40MPa | Concrete Rectangular | 250 | 250 | 625 | 7037.5 | 0.44 | 1076.07 | G300E | 4985189.06 | 39.12 | G300E | 1414440.73 | 11.1
295 | Story14 | B23 | 40 MPa RC Beam (25 cm x 25 cm) | Beam | 40MPa | Concrete Rectangular | 250 | 250 | 625 | 7037.5 | 0.44 | 1076.07 | G300E | 4770252.08 | 37.43 | G300E | 1452560.53 | 11.4
296 | Story14 | B24 | 40 MPa RC Beam (27.5 cm x 25 cm) | Beam | 40MPa | Concrete Rectangular | 250 | 275 | 687.5 | 7037.5 | 0.48 | 1183.68 | G300E | 6869772.92 | 53.9 | G300E | 1490460.98 | 11.69
297 | Story14 | B25 | 40 MPa RC Beam (27.5 cm x 25 cm) | Beam | 40MPa | Concrete Rectangular | 250 | 275 | 687.5 | 7037.5 | 0.48 | 1183.68 | G300E | 5574872.92 | 43.74 | G300E | 1859974.3 | 14.59
298 | Story14 | B26 | 40 MPa RC Beam (27.5 cm x 25 cm) | Beam | 40MPa | Concrete Rectangular | 250 | 275 | 687.5 | 7200 | 0.5 | 1211.01 | G300E | 5942400 | 46.63 | G300E | 1474283.02 | 11.57
299 | Story14 | B3 | 40 MPa RC Beam (27.5 cm x 25 cm) | Beam | 40MPa | Concrete Rectangular | 250 | 275 | 687.5 | 7037.5 | 0.48 | 1183.68 | G300E | 6550739.58 | 51.4 | G300E | 660202.1 | 5.18
300 | Story14 | B30 | 40 MPa RC Beam (27.5 cm x 25 cm) | Beam | 40MPa | Concrete Rectangular | 250 | 275 | 687.5 | 7037.5 | 0.48 | 1183.68 | G300E | 6035535.94 | 47.36 | G300E | 1476955.14 | 11.59
301 | Story14 | B31 | 40 MPa RC Beam (27.5 cm x 25 cm) | Beam | 40MPa | Concrete Rectangular | 250 | 275 | 687.5 | 7037.5 | 0.48 | 1183.68 | G300E | 5574286.46 | 43.74 | G300E | 1859996.88 | 14.59
302 | Story14 | B32 | 40 MPa RC Beam (27.5 cm x 25 cm) | Beam | 40MPa | Concrete Rectangular | 250 | 275 | 687.5 | 7037.5 | 0.48 | 1183.68 | G300E | 6871825.52 | 53.92 | G300E | 1490515.01 | 11.7
303 | Story14 | B33 | 40 MPa RC Beam (25 cm x 25 cm) | Beam | 40MPa | Concrete Rectangular | 250 | 250 | 625 | 7037.5 | 0.44 | 1076.07 | G300E | 4769665.62 | 37.42 | G300E | 1452560.53 | 11.4
304 | Story14 | B34 | 40 MPa RC Beam (25 cm x 25 cm) | Beam | 40MPa | Concrete Rectangular | 250 | 250 | 625 | 7037.5 | 0.44 | 1076.07 | G300E | 4984602.6 | 39.11 | G300E | 1414440.73 | 11.1
305 | Story14 | B35 | 40 MPa RC Beam (27.5 cm x 25 cm) | Beam | 40MPa | Concrete Rectangular | 250 | 275 | 687.5 | 7037.5 | 0.48 | 1183.68 | G300E | 6871825.52 | 53.92 | G300E | 1490520.65 | 11.7
306 | Story14 | B36 | 40 MPa RC Beam (27.5 cm x 25 cm) | Beam | 40MPa | Concrete Rectangular | 250 | 275 | 687.5 | 7037.5 | 0.48 | 1183.68 | G300E | 6056941.67 | 47.53 | G300E | 1044252.84 | 8.19
307 | Story14 | B37 | 40 MPa RC Beam (27.5 cm x 25 cm) | Beam | 40MPa | Concrete Rectangular | 250 | 275 | 687.5 | 7200 | 0.5 | 1211.01 | G300E | 6174900 | 48.45 | G300E | 1511067.15 | 11.86
308 | Story14 | B38 | 40 MPa RC Beam (27.5 cm x 25 cm) | Beam | 40MPa | Concrete Rectangular | 250 | 275 | 687.5 | 7037.5 | 0.48 | 1183.68 | G300E | 6035829.17 | 47.36 | G300E | 1476964.01 | 11.59
309 | Story14 | B4 | 40 MPa RC Beam (25 cm x 25 cm) | Beam | 40MPa | Concrete Rectangular | 250 | 250 | 625 | 7037.5 | 0.44 | 1076.07 | G300E | 4983722.92 | 39.1 | G300E | 1414440.73 | 11.1
310 | Story14 | B40 | 40 MPa RC Beam (27.5 cm x 25 cm) | Beam | 40MPa | Concrete Rectangular | 250 | 275 | 687.5 | 7037.5 | 0.48 | 1183.68 | G300E | 6034949.48 | 47.35 | G300E | 1476948.69 | 11.59
311 | Story14 | B41 | 40 MPa RC Beam (27.5 cm x 25 cm) | Beam | 40MPa | Concrete Rectangular | 250 | 275 | 687.5 | 7037.5 | 0.48 | 1183.68 | G300E | 6035535.94 | 47.36 | G300E | 1476953.53 | 11.59
312 | Story14 | B42 | 40 MPa RC Beam (27.5 cm x 25 cm) | Beam | 40MPa | Concrete Rectangular | 250 | 275 | 687.5 | 7037.5 | 0.48 | 1183.68 | G300E | 6056648.44 | 47.52 | G300E | 1044243.16 | 8.19
313 | Story14 | B43 | 40 MPa RC Beam (27.5 cm x 25 cm) | Beam | 40MPa | Concrete Rectangular | 250 | 275 | 687.5 | 7037.5 | 0.48 | 1183.68 | G300E | 6871825.52 | 53.92 | G300E | 1490515.01 | 11.7
314 | Story14 | B44 | 40 MPa RC Beam (25 cm x 25 cm) | Beam | 40MPa | Concrete Rectangular | 250 | 250 | 625 | 7037.5 | 0.44 | 1076.07 | G300E | 4985189.06 | 39.12 | G300E | 1414440.73 | 11.1
315 | Story14 | B45 | 40 MPa RC Beam (25 cm x 25 cm) | Beam | 40MPa | Concrete Rectangular | 250 | 250 | 625 | 7037.5 | 0.44 | 1076.07 | G300E | 5915898.44 | 46.42 | G300E | 2034028.1 | 15.96
316 | Story14 | B46 | 40 MPa RC Beam (27.5 cm x 25 cm) | Beam | 40MPa | Concrete Rectangular | 250 | 275 | 687.5 | 7037.5 | 0.48 | 1183.68 | G300E | 6658647.92 | 52.25 | G300E | 1083287.29 | 8.5
317 | Story14 | B47 | 40 MPa RC Beam (27.5 cm x 25 cm) | Beam | 40MPa | Concrete Rectangular | 250 | 275 | 687.5 | 7037.5 | 0.48 | 1183.68 | G300E | 6658941.15 | 52.25 | G300E | 1083279.22 | 8.5
318 | Story14 | B48 | 40 MPa RC Beam (27.5 cm x 25 cm) | Beam | 40MPa | Concrete Rectangular | 250 | 275 | 687.5 | 7037.5 | 0.48 | 1183.68 | G300E | 6056941.67 | 47.53 | G300E | 1044243.16 | 8.19
319 | Story14 | B49 | 40 MPa RC Beam (27.5 cm x 25 cm) | Beam | 40MPa | Concrete Rectangular | 250 | 275 | 687.5 | 7037.5 | 0.48 | 1183.68 | G300E | 6871825.52 | 53.92 | G300E | 1490515.82 | 11.7
320 | Story14 | B5 | 40 MPa RC Beam (27.5 cm x 25 cm) | Beam | 40MPa | Concrete Rectangular | 250 | 275 | 687.5 | 7037.5 | 0.48 | 1183.68 | G300E | 6870066.15 | 53.91 | G300E | 1490443.24 | 11.69
321 | Story14 | B50 | 40 MPa RC Beam (27.5 cm x 25 cm) | Beam | 40MPa | Concrete Rectangular | 250 | 275 | 687.5 | 7037.5 | 0.48 | 1183.68 | G300E | 5574286.46 | 43.74 | G300E | 1859998.49 | 14.59
322 | Story14 | B51 | 40 MPa RC Beam (27.5 cm x 25 cm) | Beam | 40MPa | Concrete Rectangular | 250 | 275 | 687.5 | 7037.5 | 0.48 | 1183.68 | G300E | 6871825.52 | 53.92 | G300E | 1490518.24 | 11.7
323 | Story14 | B52 | 40 MPa RC Beam (27.5 cm x 25 cm) | Beam | 40MPa | Concrete Rectangular | 250 | 275 | 687.5 | 7037.5 | 0.48 | 1183.68 | G300E | 6056941.67 | 47.53 | G300E | 1044247.2 | 8.19
324 | Story14 | B53 | 40 MPa RC Beam (27.5 cm x 25 cm) | Beam | 40MPa | Concrete Rectangular | 250 | 275 | 687.5 | 7037.5 | 0.48 | 1183.68 | G300E | 6658941.15 | 52.25 | G300E | 1083278.42 | 8.5
325 | Story14 | B54 | 40 MPa RC Beam (27.5 cm x 25 cm) | Beam | 40MPa | Concrete Rectangular | 250 | 275 | 687.5 | 7037.5 | 0.48 | 1183.68 | G300E | 6658941.15 | 52.25 | G300E | 1083279.22 | 8.5
326 | Story14 | B55 | 40 MPa RC Beam (25 cm x 25 cm) | Beam | 40MPa | Concrete Rectangular | 250 | 250 | 625 | 7037.5 | 0.44 | 1076.07 | G300E | 5915898.44 | 46.42 | G300E | 2034028.83 | 15.96
327 | Story14 | B56 | 40 MPa RC Beam (25 cm x 25 cm) | Beam | 40MPa | Concrete Rectangular | 250 | 250 | 625 | 7037.5 | 0.44 | 1076.07 | G300E | 5915605.21 | 46.42 | G300E | 2034031.76 | 15.96
328 | Story14 | B57 | 40 MPa RC Beam (25 cm x 25 cm) | Beam | 40MPa | Concrete Rectangular | 250 | 250 | 625 | 7037.5 | 0.44 | 1076.07 | G300E | 4985189.06 | 39.12 | G300E | 1414440.73 | 11.1
329 | Story14 | B58 | 40 MPa RC Beam (25 cm x 25 cm) | Beam | 40MPa | Concrete Rectangular | 250 | 250 | 625 | 7037.5 | 0.44 | 1076.07 | G300E | 4769665.62 | 37.42 | G300E | 1452560.53 | 11.4
330 | Story14 | B59 | 40 MPa RC Beam (25 cm x 25 cm) | Beam | 40MPa | Concrete Rectangular | 250 | 250 | 625 | 7037.5 | 0.44 | 1076.07 | G300E | 4984895.83 | 39.11 | G300E | 1414440.73 | 11.1
331 | Story14 | B6 | 40 MPa RC Beam (25 cm x 25 cm) | Beam | 40MPa | Concrete Rectangular | 250 | 250 | 625 | 7037.5 | 0.44 | 1076.07 | G300E | 4770252.08 | 37.43 | G300E | 1452560.53 | 11.4
332 | Story14 | B60 | 40 MPa RC Beam (25 cm x 25 cm) | Beam | 40MPa | Concrete Rectangular | 250 | 250 | 625 | 7037.5 | 0.44 | 1076.07 | G300E | 5915898.44 | 46.42 | G300E | 2034028.83 | 15.96
333 | Story14 | B7 | 40 MPa RC Beam (27.5 cm x 25 cm) | Beam | 40MPa | Concrete Rectangular | 250 | 275 | 687.5 | 7037.5 | 0.48 | 1183.68 | G300E | 6871825.52 | 53.92 | G300E | 1490520.65 | 11.7
334 | Story14 | B8 | 40 MPa RC Beam (25 cm x 25 cm) | Beam | 40MPa | Concrete Rectangular | 250 | 250 | 625 | 7037.5 | 0.44 | 1076.07 | G300E | 4984602.6 | 39.11 | G300E | 1414440.73 | 11.1
335 | Story14 | B9 | 40 MPa RC Beam (27.5 cm x 25 cm) | Beam | 40MPa | Concrete Rectangular | 250 | 275 | 687.5 | 7037.5 | 0.48 | 1183.68 | G300E | 6658941.15 | 52.25 | G300E | 1083284.87 | 8.5
336 | Story15 | B1 | 40 MPa RC Beam (32.5 cm x 25 cm) | Beam | 40MPa | Concrete Rectangular | 250 | 325 | 812.5 | 7037.5 | 0.57 | 1398.89 | G300E | 4444767.71 | 34.88 | G300E | 2983989.65 | 23.41
337 | Story15 | B10 | 40 MPa RC Beam (32.5 cm x 25 cm) | Beam | 40MPa | Concrete Rectangular | 250 | 325 | 812.5 | 7037.5 | 0.57 | 1398.89 | G300E | 4529804.17 | 35.54 | G300E | 2989854.24 | 23.46
338 | Story15 | B11 | 40 MPa RC Beam (32.5 cm x 25 cm) | Beam | 40MPa | Concrete Rectangular | 250 | 325 | 812.5 | 7037.5 | 0.57 | 1398.89 | G300E | 4529804.17 | 35.54 | G300E | 2989854.24 | 23.46
339 | Story15 | B12 | 40 MPa RC Beam (32.5 cm x 25 cm) | Beam | 40MPa | Concrete Rectangular | 250 | 325 | 812.5 | 7037.5 | 0.57 | 1398.89 | G300E | 3862414.58 | 30.31 | G300E | 2875140.86 | 22.56
340 | Story15 | B13 | 40 MPa RC Beam (32.5 cm x 25 cm) | Beam | 40MPa | Concrete Rectangular | 250 | 325 | 812.5 | 7037.5 | 0.57 | 1398.89 | G300E | 6048144.79 | 47.46 | G300E | 869482.1 | 6.82
341 | Story15 | B14 | 40 MPa RC Beam (32.5 cm x 25 cm) | Beam | 40MPa | Concrete Rectangular | 250 | 325 | 812.5 | 7037.5 | 0.57 | 1398.89 | G300E | 5352605.21 | 42 | G300E | 1296538.27 | 10.17
342 | Story15 | B15 | 40 MPa RC Beam (32.5 cm x 25 cm) | Beam | 40MPa | Concrete Rectangular | 250 | 325 | 812.5 | 7037.5 | 0.57 | 1398.89 | G300E | 5343515.1 | 41.93 | G300E | 1296029.37 | 10.17
343 | Story15 | B16 | 40 MPa RC Beam (32.5 cm x 25 cm) | Beam | 40MPa | Concrete Rectangular | 250 | 325 | 812.5 | 7200 | 0.58 | 1431.19 | G300E | 5381400 | 42.22 | G300E | 1774053.9 | 13.92
344 | Story15 | B17 | 40 MPa RC Beam (32.5 cm x 25 cm) | Beam | 40MPa | Concrete Rectangular | 250 | 325 | 812.5 | 7037.5 | 0.57 | 1398.89 | G300E | 4815995.83 | 37.79 | G300E | 2200835.32 | 17.27
345 | Story15 | B18 | 40 MPa RC Beam (32.5 cm x 25 cm) | Beam | 40MPa | Concrete Rectangular | 250 | 325 | 812.5 | 7200 | 0.58 | 1431.19 | G300E | 5469300 | 42.91 | G300E | 1780036.58 | 13.97
346 | Story15 | B19 | 40 MPa RC Beam (32.5 cm x 25 cm) | Beam | 40MPa | Concrete Rectangular | 250 | 325 | 812.5 | 7037.5 | 0.57 | 1398.89 | G300E | 5418288.54 | 42.51 | G300E | 1296555.43 | 10.17
347 | Story15 | B2 | 40 MPa RC Beam (32.5 cm x 25 cm) | Beam | 40MPa | Concrete Rectangular | 250 | 325 | 812.5 | 7037.5 | 0.57 | 1398.89 | G300E | 4441542.19 | 34.85 | G300E | 2985162.57 | 23.42
348 | Story15 | B20 | 40 MPa RC Beam (32.5 cm x 25 cm) | Beam | 40MPa | Concrete Rectangular | 250 | 325 | 812.5 | 7037.5 | 0.57 | 1398.89 | G300E | 5417995.31 | 42.51 | G300E | 1296557.33 | 10.17
349 | Story15 | B21 | 40 MPa RC Beam (32.5 cm x 25 cm) | Beam | 40MPa | Concrete Rectangular | 250 | 325 | 812.5 | 7037.5 | 0.57 | 1398.89 | G300E | 6211473.44 | 48.74 | G300E | 884172.51 | 6.94
350 | Story15 | B22 | 40 MPa RC Beam (32.5 cm x 25 cm) | Beam | 40MPa | Concrete Rectangular | 250 | 325 | 812.5 | 7037.5 | 0.57 | 1398.89 | G300E | 3863587.5 | 30.32 | G300E | 2875140.86 | 22.56
351 | Story15 | B23 | 40 MPa RC Beam (32.5 cm x 25 cm) | Beam | 40MPa | Concrete Rectangular | 250 | 325 | 812.5 | 7037.5 | 0.57 | 1398.89 | G300E | 3655394.79 | 28.68 | G300E | 1405597.82 | 11.03
352 | Story15 | B24 | 40 MPa RC Beam (32.5 cm x 25 cm) | Beam | 40MPa | Concrete Rectangular | 250 | 325 | 812.5 | 7037.5 | 0.57 | 1398.89 | G300E | 6525228.65 | 51.2 | G300E | 1823439.71 | 14.31
353 | Story15 | B25 | 40 MPa RC Beam (32.5 cm x 25 cm) | Beam | 40MPa | Concrete Rectangular | 250 | 325 | 812.5 | 7037.5 | 0.57 | 1398.89 | G300E | 4816289.06 | 37.79 | G300E | 2200835.32 | 17.27
354 | Story15 | B26 | 40 MPa RC Beam (32.5 cm x 25 cm) | Beam | 40MPa | Concrete Rectangular | 250 | 325 | 812.5 | 7200 | 0.58 | 1431.19 | G300E | 5378400 | 42.2 | G300E | 1774053.9 | 13.92
355 | Story15 | B3 | 40 MPa RC Beam (32.5 cm x 25 cm) | Beam | 40MPa | Concrete Rectangular | 250 | 325 | 812.5 | 7037.5 | 0.57 | 1398.89 | G300E | 6131715.1 | 48.11 | G300E | 856356.5 | 6.72
356 | Story15 | B30 | 40 MPa RC Beam (32.5 cm x 25 cm) | Beam | 40MPa | Concrete Rectangular | 250 | 325 | 812.5 | 7037.5 | 0.57 | 1398.89 | G300E | 5345567.71 | 41.94 | G300E | 1740957.86 | 13.66
357 | Story15 | B31 | 40 MPa RC Beam (32.5 cm x 25 cm) | Beam | 40MPa | Concrete Rectangular | 250 | 325 | 812.5 | 7037.5 | 0.57 | 1398.89 | G300E | 4818341.67 | 37.81 | G300E | 2200835.32 | 17.27
358 | Story15 | B32 | 40 MPa RC Beam (32.5 cm x 25 cm) | Beam | 40MPa | Concrete Rectangular | 250 | 325 | 812.5 | 7037.5 | 0.57 | 1398.89 | G300E | 6525228.65 | 51.2 | G300E | 1823436.85 | 14.31
359 | Story15 | B33 | 40 MPa RC Beam (32.5 cm x 25 cm) | Beam | 40MPa | Concrete Rectangular | 250 | 325 | 812.5 | 7037.5 | 0.57 | 1398.89 | G300E | 3655394.79 | 28.68 | G300E | 1405597.82 | 11.03
360 | Story15 | B34 | 40 MPa RC Beam (32.5 cm x 25 cm) | Beam | 40MPa | Concrete Rectangular | 250 | 325 | 812.5 | 7037.5 | 0.57 | 1398.89 | G300E | 3863880.73 | 30.32 | G300E | 2875140.86 | 22.56
361 | Story15 | B35 | 40 MPa RC Beam (32.5 cm x 25 cm) | Beam | 40MPa | Concrete Rectangular | 250 | 325 | 812.5 | 7037.5 | 0.57 | 1398.89 | G300E | 6525228.65 | 51.2 | G300E | 1823443.52 | 14.31
362 | Story15 | B36 | 40 MPa RC Beam (32.5 cm x 25 cm) | Beam | 40MPa | Concrete Rectangular | 250 | 325 | 812.5 | 7037.5 | 0.57 | 1398.89 | G300E | 5418875 | 42.52 | G300E | 1296582.11 | 10.17
363 | Story15 | B37 | 40 MPa RC Beam (32.5 cm x 25 cm) | Beam | 40MPa | Concrete Rectangular | 250 | 325 | 812.5 | 7200 | 0.58 | 1431.19 | G300E | 5467800 | 42.9 | G300E | 1779922.5 | 13.97
364 | Story15 | B38 | 40 MPa RC Beam (32.5 cm x 25 cm) | Beam | 40MPa | Concrete Rectangular | 250 | 325 | 812.5 | 7037.5 | 0.57 | 1398.89 | G300E | 5342635.42 | 41.92 | G300E | 1739717.28 | 13.65
365 | Story15 | B4 | 40 MPa RC Beam (32.5 cm x 25 cm) | Beam | 40MPa | Concrete Rectangular | 250 | 325 | 812.5 | 7037.5 | 0.57 | 1398.89 | G300E | 3863294.27 | 30.31 | G300E | 2875140.86 | 22.56
366 | Story15 | B40 | 40 MPa RC Beam (32.5 cm x 25 cm) | Beam | 40MPa | Concrete Rectangular | 250 | 325 | 812.5 | 7037.5 | 0.57 | 1398.89 | G300E | 5345860.94 | 41.95 | G300E | 1739860.23 | 13.65
367 | Story15 | B41 | 40 MPa RC Beam (32.5 cm x 25 cm) | Beam | 40MPa | Concrete Rectangular | 250 | 325 | 812.5 | 7037.5 | 0.57 | 1398.89 | G300E | 5345567.71 | 41.94 | G300E | 1740957.86 | 13.66
368 | Story15 | B42 | 40 MPa RC Beam (32.5 cm x 25 cm) | Beam | 40MPa | Concrete Rectangular | 250 | 325 | 812.5 | 7037.5 | 0.57 | 1398.89 | G300E | 5417995.31 | 42.51 | G300E | 1296554.47 | 10.17
369 | Story15 | B43 | 40 MPa RC Beam (32.5 cm x 25 cm) | Beam | 40MPa | Concrete Rectangular | 250 | 325 | 812.5 | 7037.5 | 0.57 | 1398.89 | G300E | 6525228.65 | 51.2 | G300E | 1823437.8 | 14.31
370 | Story15 | B44 | 40 MPa RC Beam (32.5 cm x 25 cm) | Beam | 40MPa | Concrete Rectangular | 250 | 325 | 812.5 | 7037.5 | 0.57 | 1398.89 | G300E | 3863587.5 | 30.32 | G300E | 2875140.86 | 22.56
371 | Story15 | B45 | 40 MPa RC Beam (32.5 cm x 25 cm) | Beam | 40MPa | Concrete Rectangular | 250 | 325 | 812.5 | 7037.5 | 0.57 | 1398.89 | G300E | 4529804.17 | 35.54 | G300E | 2989854.24 | 23.46
372 | Story15 | B46 | 40 MPa RC Beam (32.5 cm x 25 cm) | Beam | 40MPa | Concrete Rectangular | 250 | 325 | 812.5 | 7037.5 | 0.57 | 1398.89 | G300E | 6211473.44 | 48.74 | G300E | 884178.23 | 6.94
373 | Story15 | B47 | 40 MPa RC Beam (32.5 cm x 25 cm) | Beam | 40MPa | Concrete Rectangular | 250 | 325 | 812.5 | 7037.5 | 0.57 | 1398.89 | G300E | 6211473.44 | 48.74 | G300E | 884172.51 | 6.94
374 | Story15 | B48 | 40 MPa RC Beam (32.5 cm x 25 cm) | Beam | 40MPa | Concrete Rectangular | 250 | 325 | 812.5 | 7037.5 | 0.57 | 1398.89 | G300E | 5418875 | 42.52 | G300E | 1296571.63 | 10.17
375 | Story15 | B49 | 40 MPa RC Beam (32.5 cm x 25 cm) | Beam | 40MPa | Concrete Rectangular | 250 | 325 | 812.5 | 7037.5 | 0.57 | 1398.89 | G300E | 6525228.65 | 51.2 | G300E | 1823454.96 | 14.31
376 | Story15 | B5 | 40 MPa RC Beam (32.5 cm x 25 cm) | Beam | 40MPa | Concrete Rectangular | 250 | 325 | 812.5 | 7037.5 | 0.57 | 1398.89 | G300E | 6525228.65 | 51.2 | G300E | 1823356.8 | 14.31
377 | Story15 | B50 | 40 MPa RC Beam (32.5 cm x 25 cm) | Beam | 40MPa | Concrete Rectangular | 250 | 325 | 812.5 | 7037.5 | 0.57 | 1398.89 | G300E | 4816289.06 | 37.79 | G300E | 2200835.32 | 17.27
378 | Story15 | B51 | 40 MPa RC Beam (32.5 cm x 25 cm) | Beam | 40MPa | Concrete Rectangular | 250 | 325 | 812.5 | 7037.5 | 0.57 | 1398.89 | G300E | 6525521.88 | 51.2 | G300E | 1823474.97 | 14.31
379 | Story15 | B52 | 40 MPa RC Beam (32.5 cm x 25 cm) | Beam | 40MPa | Concrete Rectangular | 250 | 325 | 812.5 | 7037.5 | 0.57 | 1398.89 | G300E | 5417995.31 | 42.51 | G300E | 1296542.08 | 10.17
380 | Story15 | B53 | 40 MPa RC Beam (32.5 cm x 25 cm) | Beam | 40MPa | Concrete Rectangular | 250 | 325 | 812.5 | 7037.5 | 0.57 | 1398.89 | G300E | 6211473.44 | 48.74 | G300E | 884173.47 | 6.94
381 | Story15 | B54 | 40 MPa RC Beam (32.5 cm x 25 cm) | Beam | 40MPa | Concrete Rectangular | 250 | 325 | 812.5 | 7037.5 | 0.57 | 1398.89 | G300E | 6211473.44 | 48.74 | G300E | 884167.75 | 6.94
382 | Story15 | B55 | 40 MPa RC Beam (32.5 cm x 25 cm) | Beam | 40MPa | Concrete Rectangular | 250 | 325 | 812.5 | 7037.5 | 0.57 | 1398.89 | G300E | 4529804.17 | 35.54 | G300E | 2989854.24 | 23.46
383 | Story15 | B56 | 40 MPa RC Beam (32.5 cm x 25 cm) | Beam | 40MPa | Concrete Rectangular | 250 | 325 | 812.5 | 7037.5 | 0.57 | 1398.89 | G300E | 4529804.17 | 35.54 | G300E | 2989854.24 | 23.46
384 | Story15 | B57 | 40 MPa RC Beam (32.5 cm x 25 cm) | Beam | 40MPa | Concrete Rectangular | 250 | 325 | 812.5 | 7037.5 | 0.57 | 1398.89 | G300E | 3863880.73 | 30.32 | G300E | 2875140.86 | 22.56
385 | Story15 | B58 | 40 MPa RC Beam (32.5 cm x 25 cm) | Beam | 40MPa | Concrete Rectangular | 250 | 325 | 812.5 | 7037.5 | 0.57 | 1398.89 | G300E | 3655394.79 | 28.68 | G300E | 1405597.82 | 11.03
386 | Story15 | B59 | 40 MPa RC Beam (32.5 cm x 25 cm) | Beam | 40MPa | Concrete Rectangular | 250 | 325 | 812.5 | 7037.5 | 0.57 | 1398.89 | G300E | 3863880.73 | 30.32 | G300E | 2875140.86 | 22.56
387 | Story15 | B6 | 40 MPa RC Beam (32.5 cm x 25 cm) | Beam | 40MPa | Concrete Rectangular | 250 | 325 | 812.5 | 7037.5 | 0.57 | 1398.89 | G300E | 3655394.79 | 28.68 | G300E | 1405597.82 | 11.03
388 | Story15 | B60 | 40 MPa RC Beam (32.5 cm x 25 cm) | Beam | 40MPa | Concrete Rectangular | 250 | 325 | 812.5 | 7037.5 | 0.57 | 1398.89 | G300E | 4529804.17 | 35.54 | G300E | 2989854.24 | 23.46
389 | Story15 | B7 | 40 MPa RC Beam (32.5 cm x 25 cm) | Beam | 40MPa | Concrete Rectangular | 250 | 325 | 812.5 | 7037.5 | 0.57 | 1398.89 | G300E | 6525228.65 | 51.2 | G300E | 1823474.97 | 14.31
390 | Story15 | B8 | 40 MPa RC Beam (32.5 cm x 25 cm) | Beam | 40MPa | Concrete Rectangular | 250 | 325 | 812.5 | 7037.5 | 0.57 | 1398.89 | G300E | 3863880.73 | 30.32 | G300E | 2875140.86 | 22.56
391 | Story15 | B9 | 40 MPa RC Beam (32.5 cm x 25 cm) | Beam | 40MPa | Concrete Rectangular | 250 | 325 | 812.5 | 7037.5 | 0.57 | 1398.89 | G300E | 6211473.44 | 48.74 | G300E | 884184.9 | 6.94
392 | Story16 | B1 | 40 MPa RC Beam (32.5 cm x 25 cm) | Beam | 40MPa | Concrete Rectangular | 250 | 325 | 812.5 | 7037.5 | 0.57 | 1398.89 | G300E | 4537134.9 | 35.6 | G300E | 3420314.65 | 26.84
393 | Story16 | B10 | 40 MPa RC Beam (32.5 cm x 25 cm) | Beam | 40MPa | Concrete Rectangular | 250 | 325 | 812.5 | 7037.5 | 0.57 | 1398.89 | G300E | 4535082.29 | 35.58 | G300E | 3420314.65 | 26.84
394 | Story16 | B11 | 40 MPa RC Beam (32.5 cm x 25 cm) | Beam | 40MPa | Concrete Rectangular | 250 | 325 | 812.5 | 7037.5 | 0.57 | 1398.89 | G300E | 4535082.29 | 35.58 | G300E | 3420314.65 | 26.84
395 | Story16 | B12 | 40 MPa RC Beam (32.5 cm x 25 cm) | Beam | 40MPa | Concrete Rectangular | 250 | 325 | 812.5 | 7037.5 | 0.57 | 1398.89 | G300E | 3906985.42 | 30.66 | G300E | 3404712.74 | 26.71
396 | Story16 | B13 | 40 MPa RC Beam (32.5 cm x 25 cm) | Beam | 40MPa | Concrete Rectangular | 250 | 325 | 812.5 | 7037.5 | 0.57 | 1398.89 | G300E | 6065152.08 | 47.59 | G300E | 862322.25 | 6.77
397 | Story16 | B14 | 40 MPa RC Beam (32.5 cm x 25 cm) | Beam | 40MPa | Concrete Rectangular | 250 | 325 | 812.5 | 7037.5 | 0.57 | 1398.89 | G300E | 5441746.88 | 42.7 | G300E | 828958.85 | 6.5
398 | Story16 | B15 | 40 MPa RC Beam (32.5 cm x 25 cm) | Beam | 40MPa | Concrete Rectangular | 250 | 325 | 812.5 | 7037.5 | 0.57 | 1398.89 | G300E | 5441746.88 | 42.7 | G300E | 828952.18 | 6.5
399 | Story16 | B16 | 40 MPa RC Beam (32.5 cm x 25 cm) | Beam | 40MPa | Concrete Rectangular | 250 | 325 | 812.5 | 7200 | 0.58 | 1431.19 | G300E | 5459700 | 42.84 | G300E | 2254346.4 | 17.69
400 | Story16 | B17 | 40 MPa RC Beam (32.5 cm x 25 cm) | Beam | 40MPa | Concrete Rectangular | 250 | 325 | 812.5 | 7037.5 | 0.57 | 1398.89 | G300E | 4916573.44 | 38.58 | G300E | 2200835.32 | 17.27
401 | Story16 | B18 | 40 MPa RC Beam (32.5 cm x 25 cm) | Beam | 40MPa | Concrete Rectangular | 250 | 325 | 812.5 | 7200 | 0.58 | 1431.19 | G300E | 5455200 | 42.8 | G300E | 2254245.98 | 17.69
402 | Story16 | B19 | 40 MPa RC Beam (32.5 cm x 25 cm) | Beam | 40MPa | Concrete Rectangular | 250 | 325 | 812.5 | 7037.5 | 0.57 | 1398.89 | G300E | 5442333.33 | 42.7 | G300E | 828816.86 | 6.5
403 | Story16 | B2 | 40 MPa RC Beam (32.5 cm x 25 cm) | Beam | 40MPa | Concrete Rectangular | 250 | 325 | 812.5 | 7037.5 | 0.57 | 1398.89 | G300E | 4537134.9 | 35.6 | G300E | 3420314.65 | 26.84
404 | Story16 | B20 | 40 MPa RC Beam (32.5 cm x 25 cm) | Beam | 40MPa | Concrete Rectangular | 250 | 325 | 812.5 | 7037.5 | 0.57 | 1398.89 | G300E | 5441453.65 | 42.7 | G300E | 828798.75 | 6.5
405 | Story16 | B21 | 40 MPa RC Beam (32.5 cm x 25 cm) | Beam | 40MPa | Concrete Rectangular | 250 | 325 | 812.5 | 7037.5 | 0.57 | 1398.89 | G300E | 6064272.4 | 47.58 | G300E | 861874.34 | 6.76
406 | Story16 | B22 | 40 MPa RC Beam (32.5 cm x 25 cm) | Beam | 40MPa | Concrete Rectangular | 250 | 325 | 812.5 | 7037.5 | 0.57 | 1398.89 | G300E | 3906985.42 | 30.66 | G300E | 3404712.74 | 26.71
407 | Story16 | B23 | 40 MPa RC Beam (32.5 cm x 25 cm) | Beam | 40MPa | Concrete Rectangular | 250 | 325 | 812.5 | 7037.5 | 0.57 | 1398.89 | G300E | 3653342.19 | 28.67 | G300E | 1363372.82 | 10.7
408 | Story16 | B24 | 40 MPa RC Beam (32.5 cm x 25 cm) | Beam | 40MPa | Concrete Rectangular | 250 | 325 | 812.5 | 7037.5 | 0.57 | 1398.89 | G300E | 6498838.02 | 50.99 | G300E | 1818197.28 | 14.27
409 | Story16 | B25 | 40 MPa RC Beam (32.5 cm x 25 cm) | Beam | 40MPa | Concrete Rectangular | 250 | 325 | 812.5 | 7037.5 | 0.57 | 1398.89 | G300E | 4916573.44 | 38.58 | G300E | 2200835.32 | 17.27
410 | Story16 | B26 | 40 MPa RC Beam (32.5 cm x 25 cm) | Beam | 40MPa | Concrete Rectangular | 250 | 325 | 812.5 | 7200 | 0.58 | 1431.19 | G300E | 5459400 | 42.84 | G300E | 2254326.9 | 17.69
411 | Story16 | B3 | 40 MPa RC Beam (32.5 cm x 25 cm) | Beam | 40MPa | Concrete Rectangular | 250 | 325 | 812.5 | 7037.5 | 0.57 | 1398.89 | G300E | 6065152.08 | 47.59 | G300E | 862338.45 | 6.77
412 | Story16 | B30 | 40 MPa RC Beam (32.5 cm x 25 cm) | Beam | 40MPa | Concrete Rectangular | 250 | 325 | 812.5 | 7037.5 | 0.57 | 1398.89 | G300E | 5332665.62 | 41.84 | G300E | 1736597.62 | 13.63
413 | Story16 | B31 | 40 MPa RC Beam (32.5 cm x 25 cm) | Beam | 40MPa | Concrete Rectangular | 250 | 325 | 812.5 | 7037.5 | 0.57 | 1398.89 | G300E | 4916280.21 | 38.57 | G300E | 2200835.32 | 17.27
414 | Story16 | B32 | 40 MPa RC Beam (32.5 cm x 25 cm) | Beam | 40MPa | Concrete Rectangular | 250 | 325 | 812.5 | 7037.5 | 0.57 | 1398.89 | G300E | 6496492.19 | 50.97 | G300E | 1818068.63 | 14.27
415 | Story16 | B33 | 40 MPa RC Beam (32.5 cm x 25 cm) | Beam | 40MPa | Concrete Rectangular | 250 | 325 | 812.5 | 7037.5 | 0.57 | 1398.89 | G300E | 3653635.42 | 28.67 | G300E | 1363372.82 | 10.7
416 | Story16 | B34 | 40 MPa RC Beam (32.5 cm x 25 cm) | Beam | 40MPa | Concrete Rectangular | 250 | 325 | 812.5 | 7037.5 | 0.57 | 1398.89 | G300E | 3906985.42 | 30.66 | G300E | 3404712.74 | 26.71
417 | Story16 | B35 | 40 MPa RC Beam (32.5 cm x 25 cm) | Beam | 40MPa | Concrete Rectangular | 250 | 325 | 812.5 | 7037.5 | 0.57 | 1398.89 | G300E | 6495612.5 | 50.97 | G300E | 1818030.51 | 14.26
418 | Story16 | B36 | 40 MPa RC Beam (32.5 cm x 25 cm) | Beam | 40MPa | Concrete Rectangular | 250 | 325 | 812.5 | 7037.5 | 0.57 | 1398.89 | G300E | 5441746.88 | 42.7 | G300E | 828800.66 | 6.5
419 | Story16 | B37 | 40 MPa RC Beam (32.5 cm x 25 cm) | Beam | 40MPa | Concrete Rectangular | 250 | 325 | 812.5 | 7200 | 0.58 | 1431.19 | G300E | 5457000 | 42.82 | G300E | 2254318.13 | 17.69
420 | Story16 | B38 | 40 MPa RC Beam (32.5 cm x 25 cm) | Beam | 40MPa | Concrete Rectangular | 250 | 325 | 812.5 | 7037.5 | 0.57 | 1398.89 | G300E | 5334718.23 | 41.86 | G300E | 1736640.5 | 13.63
421 | Story16 | B4 | 40 MPa RC Beam (32.5 cm x 25 cm) | Beam | 40MPa | Concrete Rectangular | 250 | 325 | 812.5 | 7037.5 | 0.57 | 1398.89 | G300E | 3906692.19 | 30.65 | G300E | 3404712.74 | 26.71
422 | Story16 | B40 | 40 MPa RC Beam (32.5 cm x 25 cm) | Beam | 40MPa | Concrete Rectangular | 250 | 325 | 812.5 | 7037.5 | 0.57 | 1398.89 | G300E | 5332079.17 | 41.84 | G300E | 1736549.02 | 13.63
423 | Story16 | B41 | 40 MPa RC Beam (32.5 cm x 25 cm) | Beam | 40MPa | Concrete Rectangular | 250 | 325 | 812.5 | 7037.5 | 0.57 | 1398.89 | G300E | 5332665.62 | 41.84 | G300E | 1736595.71 | 13.63
424 | Story16 | B42 | 40 MPa RC Beam (32.5 cm x 25 cm) | Beam | 40MPa | Concrete Rectangular | 250 | 325 | 812.5 | 7037.5 | 0.57 | 1398.89 | G300E | 5441453.65 | 42.7 | G300E | 828793.99 | 6.5
425 | Story16 | B43 | 40 MPa RC Beam (32.5 cm x 25 cm) | Beam | 40MPa | Concrete Rectangular | 250 | 325 | 812.5 | 7037.5 | 0.57 | 1398.89 | G300E | 6496492.19 | 50.97 | G300E | 1818069.58 | 14.27
426 | Story16 | B44 | 40 MPa RC Beam (32.5 cm x 25 cm) | Beam | 40MPa | Concrete Rectangular | 250 | 325 | 812.5 | 7037.5 | 0.57 | 1398.89 | G300E | 3906985.42 | 30.66 | G300E | 3404712.74 | 26.71
427 | Story16 | B45 | 40 MPa RC Beam (32.5 cm x 25 cm) | Beam | 40MPa | Concrete Rectangular | 250 | 325 | 812.5 | 7037.5 | 0.57 | 1398.89 | G300E | 4535082.29 | 35.58 | G300E | 3420314.65 | 26.84
428 | Story16 | B46 | 40 MPa RC Beam (32.5 cm x 25 cm) | Beam | 40MPa | Concrete Rectangular | 250 | 325 | 812.5 | 7037.5 | 0.57 | 1398.89 | G300E | 6064565.62 | 47.58 | G300E | 861881.97 | 6.76
429 | Story16 | B47 | 40 MPa RC Beam (32.5 cm x 25 cm) | Beam | 40MPa | Concrete Rectangular | 250 | 325 | 812.5 | 7037.5 | 0.57 | 1398.89 | G300E | 6064272.4 | 47.58 | G300E | 861877.2 | 6.76
430 | Story16 | B48 | 40 MPa RC Beam (32.5 cm x 25 cm) | Beam | 40MPa | Concrete Rectangular | 250 | 325 | 812.5 | 7037.5 | 0.57 | 1398.89 | G300E | 5441453.65 | 42.7 | G300E | 828794.94 | 6.5
431 | Story16 | B49 | 40 MPa RC Beam (32.5 cm x 25 cm) | Beam | 40MPa | Concrete Rectangular | 250 | 325 | 812.5 | 7037.5 | 0.57 | 1398.89 | G300E | 6496198.96 | 50.97 | G300E | 1818058.15 | 14.27
432 | Story16 | B5 | 40 MPa RC Beam (32.5 cm x 25 cm) | Beam | 40MPa | Concrete Rectangular | 250 | 325 | 812.5 | 7037.5 | 0.57 | 1398.89 | G300E | 6498544.79 | 50.99 | G300E | 1818188.71 | 14.27
433 | Story16 | B50 | 40 MPa RC Beam (32.5 cm x 25 cm) | Beam | 40MPa | Concrete Rectangular | 250 | 325 | 812.5 | 7037.5 | 0.57 | 1398.89 | G300E | 4917453.12 | 38.58 | G300E | 2200835.32 | 17.27
434 | Story16 | B51 | 40 MPa RC Beam (32.5 cm x 25 cm) | Beam | 40MPa | Concrete Rectangular | 250 | 325 | 812.5 | 7037.5 | 0.57 | 1398.89 | G300E | 6496198.96 | 50.97 | G300E | 1818047.66 | 14.27
435 | Story16 | B52 | 40 MPa RC Beam (32.5 cm x 25 cm) | Beam | 40MPa | Concrete Rectangular | 250 | 325 | 812.5 | 7037.5 | 0.57 | 1398.89 | G300E | 5441746.88 | 42.7 | G300E | 828807.33 | 6.5
436 | Story16 | B53 | 40 MPa RC Beam (32.5 cm x 25 cm) | Beam | 40MPa | Concrete Rectangular | 250 | 325 | 812.5 | 7037.5 | 0.57 | 1398.89 | G300E | 6064565.62 | 47.58 | G300E | 861867.67 | 6.76
437 | Story16 | B54 | 40 MPa RC Beam (32.5 cm x 25 cm) | Beam | 40MPa | Concrete Rectangular | 250 | 325 | 812.5 | 7037.5 | 0.57 | 1398.89 | G300E | 6064272.4 | 47.58 | G300E | 861871.48 | 6.76
438 | Story16 | B55 | 40 MPa RC Beam (32.5 cm x 25 cm) | Beam | 40MPa | Concrete Rectangular | 250 | 325 | 812.5 | 7037.5 | 0.57 | 1398.89 | G300E | 4535082.29 | 35.58 | G300E | 3420314.65 | 26.84
439 | Story16 | B56 | 40 MPa RC Beam (32.5 cm x 25 cm) | Beam | 40MPa | Concrete Rectangular | 250 | 325 | 812.5 | 7037.5 | 0.57 | 1398.89 | G300E | 4535082.29 | 35.58 | G300E | 3420314.65 | 26.84
440 | Story16 | B57 | 40 MPa RC Beam (32.5 cm x 25 cm) | Beam | 40MPa | Concrete Rectangular | 250 | 325 | 812.5 | 7037.5 | 0.57 | 1398.89 | G300E | 3906985.42 | 30.66 | G300E | 3404712.74 | 26.71
441 | Story16 | B58 | 40 MPa RC Beam (32.5 cm x 25 cm) | Beam | 40MPa | Concrete Rectangular | 250 | 325 | 812.5 | 7037.5 | 0.57 | 1398.89 | G300E | 3653635.42 | 28.67 | G300E | 1363372.82 | 10.7
442 | Story16 | B59 | 40 MPa RC Beam (32.5 cm x 25 cm) | Beam | 40MPa | Concrete Rectangular | 250 | 325 | 812.5 | 7037.5 | 0.57 | 1398.89 | G300E | 3906692.19 | 30.65 | G300E | 3404712.74 | 26.71
443 | Story16 | B6 | 40 MPa RC Beam (32.5 cm x 25 cm) | Beam | 40MPa | Concrete Rectangular | 250 | 325 | 812.5 | 7037.5 | 0.57 | 1398.89 | G300E | 3653342.19 | 28.67 | G300E | 1363372.82 | 10.7
444 | Story16 | B60 | 40 MPa RC Beam (32.5 cm x 25 cm) | Beam | 40MPa | Concrete Rectangular | 250 | 325 | 812.5 | 7037.5 | 0.57 | 1398.89 | G300E | 4535082.29 | 35.58 | G300E | 3420314.65 | 26.84
445 | Story16 | B7 | 40 MPa RC Beam (32.5 cm x 25 cm) | Beam | 40MPa | Concrete Rectangular | 250 | 325 | 812.5 | 7037.5 | 0.57 | 1398.89 | G300E | 6495319.27 | 50.96 | G300E | 1818011.45 | 14.26
446 | Story16 | B8 | 40 MPa RC Beam (32.5 cm x 25 cm) | Beam | 40MPa | Concrete Rectangular | 250 | 325 | 812.5 | 7037.5 | 0.57 | 1398.89 | G300E | 3906985.42 | 30.66 | G300E | 3404712.74 | 26.71
447 | Story16 | B9 | 40 MPa RC Beam (32.5 cm x 25 cm) | Beam | 40MPa | Concrete Rectangular | 250 | 325 | 812.5 | 7037.5 | 0.57 | 1398.89 | G300E | 6064272.4 | 47.58 | G300E | 861875.29 | 6.76
448 | Story2 | B1 | 40 MPa RC Beam (30 cm x 25 cm) | Beam | 40MPa | Concrete Rectangular | 250 | 300 | 750 | 6900 | 0.52 | 1266.06 | G300E | 3550050 | 27.86 | G300E | 967568.81 | 7.59
449 | Story2 | B10 | 40 MPa RC Beam (30 cm x 25 cm) | Beam | 40MPa | Concrete Rectangular | 250 | 300 | 750 | 6900 | 0.52 | 1266.06 | G300E | 3560086.36 | 27.93 | G300E | 1029983.07 | 8.08
450 | Story2 | B11 | 40 MPa RC Beam (30 cm x 25 cm) | Beam | 40MPa | Concrete Rectangular | 250 | 300 | 750 | 6900 | 0.52 | 1266.06 | G300E | 3560086.36 | 27.93 | G300E | 1029983.07 | 8.08
451 | Story2 | B12 | 40 MPa RC Beam (30 cm x 25 cm) | Beam | 40MPa | Concrete Rectangular | 250 | 300 | 750 | 6900 | 0.52 | 1266.06 | G300E | 3189054.55 | 25.02 | G300E | 909859.09 | 7.14
452 | Story2 | B13 | 40 MPa RC Beam (30 cm x 25 cm) | Beam | 40MPa | Concrete Rectangular | 250 | 300 | 750 | 6900 | 0.52 | 1266.06 | G300E | 4738731.82 | 37.18 | G300E | 900226.06 | 7.06
453 | Story2 | B14 | 40 MPa RC Beam (30 cm x 25 cm) | Beam | 40MPa | Concrete Rectangular | 250 | 300 | 750 | 6900 | 0.52 | 1266.06 | G300E | 4131218.18 | 32.42 | G300E | 844781.11 | 6.63
454 | Story2 | B15 | 40 MPa RC Beam (30 cm x 25 cm) | Beam | 40MPa | Concrete Rectangular | 250 | 300 | 750 | 6900 | 0.52 | 1266.06 | G300E | 4119300 | 32.32 | G300E | 844781.11 | 6.63
455 | Story2 | B16 | 40 MPa RC Beam (30 cm x 25 cm) | Beam | 40MPa | Concrete Rectangular | 250 | 300 | 750 | 7200 | 0.54 | 1321.1 | G300E | 4161286.96 | 32.65 | G300E | 1404314.3 | 11.02
456 | Story2 | B17 | 40 MPa RC Beam (30 cm x 25 cm) | Beam | 40MPa | Concrete Rectangular | 250 | 300 | 750 | 6900 | 0.52 | 1266.06 | G300E | 3917318.18 | 30.74 | G300E | 872224.61 | 6.84
457 | Story2 | B18 | 40 MPa RC Beam (30 cm x 25 cm) | Beam | 40MPa | Concrete Rectangular | 250 | 300 | 750 | 7200 | 0.54 | 1321.1 | G300E | 4250817.39 | 33.35 | G300E | 1431705.91 | 11.23
458 | Story2 | B19 | 40 MPa RC Beam (30 cm x 25 cm) | Beam | 40MPa | Concrete Rectangular | 250 | 300 | 750 | 6900 | 0.52 | 1266.06 | G300E | 4191122.73 | 32.89 | G300E | 872224.61 | 6.84
459 | Story2 | B2 | 40 MPa RC Beam (30 cm x 25 cm) | Beam | 40MPa | Concrete Rectangular | 250 | 300 | 750 | 6900 | 0.52 | 1266.06 | G300E | 3474777.27 | 27.26 | G300E | 968509.72 | 7.6
460 | Story2 | B20 | 40 MPa RC Beam (30 cm x 25 cm) | Beam | 40MPa | Concrete Rectangular | 250 | 300 | 750 | 6900 | 0.52 | 1266.06 | G300E | 4190809.09 | 32.88 | G300E | 872224.61 | 6.84
461 | Story2 | B21 | 40 MPa RC Beam (30 cm x 25 cm) | Beam | 40MPa | Concrete Rectangular | 250 | 300 | 750 | 6900 | 0.52 | 1266.06 | G300E | 4831881.82 | 37.91 | G300E | 901038.07 | 7.07
462 | Story2 | B22 | 40 MPa RC Beam (30 cm x 25 cm) | Beam | 40MPa | Concrete Rectangular | 250 | 300 | 750 | 6900 | 0.52 | 1266.06 | G300E | 3039136.36 | 23.85 | G300E | 910800 | 7.15
463 | Story2 | B23 | 40 MPa RC Beam (30 cm x 25 cm) | Beam | 40MPa | Concrete Rectangular | 250 | 300 | 750 | 6900 | 0.52 | 1266.06 | G300E | 3217281.82 | 25.24 | G300E | 905154.55 | 7.1
464 | Story2 | B24 | 40 MPa RC Beam (30 cm x 25 cm) | Beam | 40MPa | Concrete Rectangular | 250 | 300 | 750 | 6900 | 0.52 | 1266.06 | G300E | 4765077.27 | 37.39 | G300E | 895960.92 | 7.03
465 | Story2 | B25 | 40 MPa RC Beam (30 cm x 25 cm) | Beam | 40MPa | Concrete Rectangular | 250 | 300 | 750 | 6900 | 0.52 | 1266.06 | G300E | 3916377.27 | 30.73 | G300E | 872224.61 | 6.84
466 | Story2 | B26 | 40 MPa RC Beam (30 cm x 25 cm) | Beam | 40MPa | Concrete Rectangular | 250 | 300 | 750 | 7200 | 0.54 | 1321.1 | G300E | 4158156.52 | 32.63 | G300E | 1404314.3 | 11.02
467 | Story2 | B3 | 40 MPa RC Beam (30 cm x 25 cm) | Beam | 40MPa | Concrete Rectangular | 250 | 300 | 750 | 6900 | 0.52 | 1266.06 | G300E | 4751904.55 | 37.29 | G300E | 900512.1 | 7.07
468 | Story2 | B30 | 40 MPa RC Beam (30 cm x 25 cm) | Beam | 40MPa | Concrete Rectangular | 250 | 300 | 750 | 6900 | 0.52 | 1266.06 | G300E | 4073400 | 31.96 | G300E | 1372051.5 | 10.77
469 | Story2 | B31 | 40 MPa RC Beam (30 cm x 25 cm) | Beam | 40MPa | Concrete Rectangular | 250 | 300 | 750 | 6900 | 0.52 | 1266.06 | G300E | 3914809.09 | 30.72 | G300E | 872224.61 | 6.84
470 | Story2 | B32 | 40 MPa RC Beam (30 cm x 25 cm) | Beam | 40MPa | Concrete Rectangular | 250 | 300 | 750 | 6900 | 0.52 | 1266.06 | G300E | 4765390.91 | 37.39 | G300E | 895976.92 | 7.03
471 | Story2 | B33 | 40 MPa RC Beam (30 cm x 25 cm) | Beam | 40MPa | Concrete Rectangular | 250 | 300 | 750 | 6900 | 0.52 | 1266.06 | G300E | 3067990.91 | 24.07 | G300E | 904213.64 | 7.09
472 | Story2 | B34 | 40 MPa RC Beam (30 cm x 25 cm) | Beam | 40MPa | Concrete Rectangular | 250 | 300 | 750 | 6900 | 0.52 | 1266.06 | G300E | 3187800 | 25.01 | G300E | 1264581.82 | 9.92
473 | Story2 | B35 | 40 MPa RC Beam (30 cm x 25 cm) | Beam | 40MPa | Concrete Rectangular | 250 | 300 | 750 | 6900 | 0.52 | 1266.06 | G300E | 4766018.18 | 37.4 | G300E | 895991.97 | 7.03
474 | Story2 | B36 | 40 MPa RC Beam (30 cm x 25 cm) | Beam | 40MPa | Concrete Rectangular | 250 | 300 | 750 | 6900 | 0.52 | 1266.06 | G300E | 4191122.73 | 32.89 | G300E | 872224.61 | 6.84
475 | Story2 | B37 | 40 MPa RC Beam (30 cm x 25 cm) | Beam | 40MPa | Concrete Rectangular | 250 | 300 | 750 | 7200 | 0.54 | 1321.1 | G300E | 4251130.43 | 33.36 | G300E | 1431705.91 | 11.23
476 | Story2 | B38 | 40 MPa RC Beam (30 cm x 25 cm) | Beam | 40MPa | Concrete Rectangular | 250 | 300 | 750 | 6900 | 0.52 | 1266.06 | G300E | 4074000 | 31.97 | G300E | 1372051.5 | 10.77
477 | Story2 | B4 | 40 MPa RC Beam (30 cm x 25 cm) | Beam | 40MPa | Concrete Rectangular | 250 | 300 | 750 | 6900 | 0.52 | 1266.06 | G300E | 3040704.55 | 23.86 | G300E | 1263640.91 | 9.91
478 | Story2 | B40 | 40 MPa RC Beam (30 cm x 25 cm) | Beam | 40MPa | Concrete Rectangular | 250 | 300 | 750 | 6900 | 0.52 | 1266.06 | G300E | 4073400 | 31.96 | G300E | 1372051.5 | 10.77
479 | Story2 | B41 | 40 MPa RC Beam (30 cm x 25 cm) | Beam | 40MPa | Concrete Rectangular | 250 | 300 | 750 | 6900 | 0.52 | 1266.06 | G300E | 4073400 | 31.96 | G300E | 1372051.5 | 10.77
480 | Story2 | B42 | 40 MPa RC Beam (30 cm x 25 cm) | Beam | 40MPa | Concrete Rectangular | 250 | 300 | 750 | 6900 | 0.52 | 1266.06 | G300E | 4190809.09 | 32.88 | G300E | 872224.61 | 6.84
481 | Story2 | B43 | 40 MPa RC Beam (30 cm x 25 cm) | Beam | 40MPa | Concrete Rectangular | 250 | 300 | 750 | 6900 | 0.52 | 1266.06 | G300E | 4765390.91 | 37.39 | G300E | 895976.92 | 7.03
482 | Story2 | B44 | 40 MPa RC Beam (30 cm x 25 cm) | Beam | 40MPa | Concrete Rectangular | 250 | 300 | 750 | 6900 | 0.52 | 1266.06 | G300E | 3039136.36 | 23.85 | G300E | 1264581.82 | 9.92
483 | Story2 | B45 | 40 MPa RC Beam (30 cm x 25 cm) | Beam | 40MPa | Concrete Rectangular | 250 | 300 | 750 | 6900 | 0.52 | 1266.06 | G300E | 3634418.18 | 28.52 | G300E | 1029983.07 | 8.08
484 | Story2 | B46 | 40 MPa RC Beam (30 cm x 25 cm) | Beam | 40MPa | Concrete Rectangular | 250 | 300 | 750 | 6900 | 0.52 | 1266.06 | G300E | 4831881.82 | 37.91 | G300E | 901042.77 | 7.07
485 | Story2 | B47 | 40 MPa RC Beam (30 cm x 25 cm) | Beam | 40MPa | Concrete Rectangular | 250 | 300 | 750 | 6900 | 0.52 | 1266.06 | G300E | 4831881.82 | 37.91 | G300E | 901037.13 | 7.07
486 | Story2 | B48 | 40 MPa RC Beam (30 cm x 25 cm) | Beam | 40MPa | Concrete Rectangular | 250 | 300 | 750 | 6900 | 0.52 | 1266.06 | G300E | 4190809.09 | 32.88 | G300E | 872224.61 | 6.84
487 | Story2 | B49 | 40 MPa RC Beam (30 cm x 25 cm) | Beam | 40MPa | Concrete Rectangular | 250 | 300 | 750 | 6900 | 0.52 | 1266.06 | G300E | 4765390.91 | 37.39 | G300E | 895975.04 | 7.03
488 | Story2 | B5 | 40 MPa RC Beam (30 cm x 25 cm) | Beam | 40MPa | Concrete Rectangular | 250 | 300 | 750 | 6900 | 0.52 | 1266.06 | G300E | 4764450 | 37.38 | G300E | 895957.16 | 7.03
489 | Story2 | B50 | 40 MPa RC Beam (30 cm x 25 cm) | Beam | 40MPa | Concrete Rectangular | 250 | 300 | 750 | 6900 | 0.52 | 1266.06 | G300E | 3914809.09 | 30.72 | G300E | 872224.61 | 6.84
490 | Story2 | B51 | 40 MPa RC Beam (30 cm x 25 cm) | Beam | 40MPa | Concrete Rectangular | 250 | 300 | 750 | 6900 | 0.52 | 1266.06 | G300E | 4765390.91 | 37.39 | G300E | 895975.04 | 7.03
491 | Story2 | B52 | 40 MPa RC Beam (30 cm x 25 cm) | Beam | 40MPa | Concrete Rectangular | 250 | 300 | 750 | 6900 | 0.52 | 1266.06 | G300E | 4191122.73 | 32.89 | G300E | 872224.61 | 6.84
492 | Story2 | B53 | 40 MPa RC Beam (30 cm x 25 cm) | Beam | 40MPa | Concrete Rectangular | 250 | 300 | 750 | 6900 | 0.52 | 1266.06 | G300E | 4831881.82 | 37.91 | G300E | 901037.13 | 7.07
493 | Story2 | B54 | 40 MPa RC Beam (30 cm x 25 cm) | Beam | 40MPa | Concrete Rectangular | 250 | 300 | 750 | 6900 | 0.52 | 1266.06 | G300E | 4831881.82 | 37.91 | G300E | 901037.13 | 7.07
494 | Story2 | B55 | 40 MPa RC Beam (30 cm x 25 cm) | Beam | 40MPa | Concrete Rectangular | 250 | 300 | 750 | 6900 | 0.52 | 1266.06 | G300E | 3560086.36 | 27.93 | G300E | 1029983.07 | 8.08
495 | Story2 | B56 | 40 MPa RC Beam (30 cm x 25 cm) | Beam | 40MPa | Concrete Rectangular | 250 | 300 | 750 | 6900 | 0.52 | 1266.06 | G300E | 3634418.18 | 28.52 | G300E | 1029983.07 | 8.08
496 | Story2 | B57 | 40 MPa RC Beam (30 cm x 25 cm) | Beam | 40MPa | Concrete Rectangular | 250 | 300 | 750 | 6900 | 0.52 | 1266.06 | G300E | 3187800 | 25.01 | G300E | 1264581.82 | 9.92
497 | Story2 | B58 | 40 MPa RC Beam (30 cm x 25 cm) | Beam | 40MPa | Concrete Rectangular | 250 | 300 | 750 | 6900 | 0.52 | 1266.06 | G300E | 3216654.55 | 25.24 | G300E | 904213.64 | 7.09
498 | Story2 | B59 | 40 MPa RC Beam (30 cm x 25 cm) | Beam | 40MPa | Concrete Rectangular | 250 | 300 | 750 | 6900 | 0.52 | 1266.06 | G300E | 3187800 | 25.01 | G300E | 910800 | 7.15
499 | Story2 | B6 | 40 MPa RC Beam (30 cm x 25 cm) | Beam | 40MPa | Concrete Rectangular | 250 | 300 | 750 | 6900 | 0.52 | 1266.06 | G300E | 3068304.55 | 24.08 | G300E | 905154.55 | 7.1
500 | Story2 | B60 | 40 MPa RC Beam (30 cm x 25 cm) | Beam | 40MPa | Concrete Rectangular | 250 | 300 | 750 | 6900 | 0.52 | 1266.06 | G300E | 3634418.18 | 28.52 | G300E | 1029983.07 | 8.08
501 | Story2 | B7 | 40 MPa RC Beam (30 cm x 25 cm) | Beam | 40MPa | Concrete Rectangular | 250 | 300 | 750 | 6900 | 0.52 | 1266.06 | G300E | 4766018.18 | 37.4 | G300E | 895989.15 | 7.03
502 | Story2 | B8 | 40 MPa RC Beam (30 cm x 25 cm) | Beam | 40MPa | Concrete Rectangular | 250 | 300 | 750 | 6900 | 0.52 | 1266.06 | G300E | 3039136.36 | 23.85 | G300E | 910800 | 7.15
503 | Story2 | B9 | 40 MPa RC Beam (30 cm x 25 cm) | Beam | 40MPa | Concrete Rectangular | 250 | 300 | 750 | 6900 | 0.52 | 1266.06 | G300E | 4831881.82 | 37.91 | G300E | 901040.89 | 7.07
504 | Story3 | B1 | 40 MPa RC Beam (30 cm x 25 cm) | Beam | 40MPa | Concrete Rectangular | 250 | 300 | 750 | 6925 | 0.52 | 1270.64 | G300E | 4036645.45 | 31.67 | G300E | 1492810.6 | 11.71
505 | Story3 | B10 | 40 MPa RC Beam (30 cm x 25 cm) | Beam | 40MPa | Concrete Rectangular | 250 | 300 | 750 | 6925 | 0.52 | 1270.64 | G300E | 4126040.91 | 32.37 | G300E | 1525075.12 | 11.97
506 | Story3 | B11 | 40 MPa RC Beam (30 cm x 25 cm) | Beam | 40MPa | Concrete Rectangular | 250 | 300 | 750 | 6925 | 0.52 | 1270.64 | G300E | 4126040.91 | 32.37 | G300E | 1525075.12 | 11.97
507 | Story3 | B12 | 40 MPa RC Beam (30 cm x 25 cm) | Beam | 40MPa | Concrete Rectangular | 250 | 300 | 750 | 6925 | 0.52 | 1270.64 | G300E | 3611702.27 | 28.34 | G300E | 987127.9 | 7.75
508 | Story3 | B13 | 40 MPa RC Beam (30 cm x 25 cm) | Beam | 40MPa | Concrete Rectangular | 250 | 300 | 750 | 6925 | 0.52 | 1270.64 | G300E | 5593826.14 | 43.89 | G300E | 923739.6 | 7.25
509 | Story3 | B14 | 40 MPa RC Beam (30 cm x 25 cm) | Beam | 40MPa | Concrete Rectangular | 250 | 300 | 750 | 6925 | 0.52 | 1270.64 | G300E | 4872681.82 | 38.23 | G300E | 882412.46 | 6.92
510 | Story3 | B15 | 40 MPa RC Beam (30 cm x 25 cm) | Beam | 40MPa | Concrete Rectangular | 250 | 300 | 750 | 6925 | 0.52 | 1270.64 | G300E | 4859146.59 | 38.13 | G300E | 882176.38 | 6.92
511 | Story3 | B16 | 40 MPa RC Beam (30 cm x 25 cm) | Beam | 40MPa | Concrete Rectangular | 250 | 300 | 750 | 7200 | 0.54 | 1321.1 | G300E | 4916347.83 | 38.58 | G300E | 1549410.26 | 12.16
512 | Story3 | B17 | 40 MPa RC Beam (30 cm x 25 cm) | Beam | 40MPa | Concrete Rectangular | 250 | 300 | 750 | 6925 | 0.52 | 1270.64 | G300E | 4587182.95 | 35.99 | G300E | 1112093.93 | 8.73
513 | Story3 | B18 | 40 MPa RC Beam (30 cm x 25 cm) | Beam | 40MPa | Concrete Rectangular | 250 | 300 | 750 | 7200 | 0.54 | 1321.1 | G300E | 5022156.52 | 39.41 | G300E | 1812210.57 | 14.22
514 | Story3 | B19 | 40 MPa RC Beam (30 cm x 25 cm) | Beam | 40MPa | Concrete Rectangular | 250 | 300 | 750 | 6925 | 0.52 | 1270.64 | G300E | 4949171.59 | 38.83 | G300E | 884892.24 | 6.94
515 | Story3 | B2 | 40 MPa RC Beam (30 cm x 25 cm) | Beam | 40MPa | Concrete Rectangular | 250 | 300 | 750 | 6925 | 0.52 | 1270.64 | G300E | 4034756.82 | 31.66 | G300E | 1493754.92 | 11.72
516 | Story3 | B20 | 40 MPa RC Beam (30 cm x 25 cm) | Beam | 40MPa | Concrete Rectangular | 250 | 300 | 750 | 6925 | 0.52 | 1270.64 | G300E | 4949171.59 | 38.83 | G300E | 884888.46 | 6.94
517 | Story3 | B21 | 40 MPa RC Beam (30 cm x 25 cm) | Beam | 40MPa | Concrete Rectangular | 250 | 300 | 750 | 6925 | 0.52 | 1270.64 | G300E | 5698015.91 | 44.71 | G300E | 933331.98 | 7.32
518 | Story3 | B22 | 40 MPa RC Beam (30 cm x 25 cm) | Beam | 40MPa | Concrete Rectangular | 250 | 300 | 750 | 6925 | 0.52 | 1270.64 | G300E | 3611387.5 | 28.34 | G300E | 987127.9 | 7.75
519 | Story3 | B23 | 40 MPa RC Beam (30 cm x 25 cm) | Beam | 40MPa | Concrete Rectangular | 250 | 300 | 750 | 6925 | 0.52 | 1270.64 | G300E | 3630588.64 | 28.49 | G300E | 976740.4 | 7.66
520 | Story3 | B24 | 40 MPa RC Beam (30 cm x 25 cm) | Beam | 40MPa | Concrete Rectangular | 250 | 300 | 750 | 6925 | 0.52 | 1270.64 | G300E | 5657725 | 44.39 | G300E | 927193.92 | 7.28
521 | Story3 | B25 | 40 MPa RC Beam (30 cm x 25 cm) | Beam | 40MPa | Concrete Rectangular | 250 | 300 | 750 | 6925 | 0.52 | 1270.64 | G300E | 4586868.18 | 35.99 | G300E | 1112093.93 | 8.73
522 | Story3 | B26 | 40 MPa RC Beam (30 cm x 25 cm) | Beam | 40MPa | Concrete Rectangular | 250 | 300 | 750 | 7200 | 0.54 | 1321.1 | G300E | 4913217.39 | 38.55 | G300E | 1549410.26 | 12.16
523 | Story3 | B3 | 40 MPa RC Beam (30 cm x 25 cm) | Beam | 40MPa | Concrete Rectangular | 250 | 300 | 750 | 6925 | 0.52 | 1270.64 | G300E | 5607990.91 | 44 | G300E | 924224.04 | 7.25
524 | Story3 | B30 | 40 MPa RC Beam (30 cm x 25 cm) | Beam | 40MPa | Concrete Rectangular | 250 | 300 | 750 | 6925 | 0.52 | 1270.64 | G300E | 4830036.96 | 37.9 | G300E | 1629785.5 | 12.79
525 | Story3 | B31 | 40 MPa RC Beam (30 cm x 25 cm) | Beam | 40MPa | Concrete Rectangular | 250 | 300 | 750 | 6925 | 0.52 | 1270.64 | G300E | 4586868.18 | 35.99 | G300E | 1112093.93 | 8.73
526 | Story3 | B32 | 40 MPa RC Beam (30 cm x 25 cm) | Beam | 40MPa | Concrete Rectangular | 250 | 300 | 750 | 6925 | 0.52 | 1270.64 | G300E | 5658354.55 | 44.4 | G300E | 927236.41 | 7.28
527 | Story3 | B33 | 40 MPa RC Beam (30 cm x 25 cm) | Beam | 40MPa | Concrete Rectangular | 250 | 300 | 750 | 6925 | 0.52 | 1270.64 | G300E | 3630588.64 | 28.49 | G300E | 976740.4 | 7.66
528 | Story3 | B34 | 40 MPa RC Beam (30 cm x 25 cm) | Beam | 40MPa | Concrete Rectangular | 250 | 300 | 750 | 6925 | 0.52 | 1270.64 | G300E | 3611702.27 | 28.34 | G300E | 987127.9 | 7.75
529 | Story3 | B35 | 40 MPa RC Beam (30 cm x 25 cm) | Beam | 40MPa | Concrete Rectangular | 250 | 300 | 750 | 6925 | 0.52 | 1270.64 | G300E | 5658669.32 | 44.4 | G300E | 927260.96 | 7.28
530 | Story3 | B36 | 40 MPa RC Beam (30 cm x 25 cm) | Beam | 40MPa | Concrete Rectangular | 250 | 300 | 750 | 6925 | 0.52 | 1270.64 | G300E | 4949171.59 | 38.83 | G300E | 884897.9 | 6.94
531 | Story3 | B37 | 40 MPa RC Beam (30 cm x 25 cm) | Beam | 40MPa | Concrete Rectangular | 250 | 300 | 750 | 7200 | 0.54 | 1321.1 | G300E | 5021843.48 | 39.4 | G300E | 1812210.57 | 14.22
532 | Story3 | B38 | 40 MPa RC Beam (30 cm x 25 cm) | Beam | 40MPa | Concrete Rectangular | 250 | 300 | 750 | 6925 | 0.52 | 1270.64 | G300E | 4829133.7 | 37.89 | G300E | 1742994.2 | 13.68
533 | Story3 | B4 | 40 MPa RC Beam (30 cm x 25 cm) | Beam | 40MPa | Concrete Rectangular | 250 | 300 | 750 | 6925 | 0.52 | 1270.64 | G300E | 3612331.82 | 28.34 | G300E | 986183.58 | 7.74
534 | Story3 | B40 | 40 MPa RC Beam (30 cm x 25 cm) | Beam | 40MPa | Concrete Rectangular | 250 | 300 | 750 | 6925 | 0.52 | 1270.64 | G300E | 4830940.22 | 37.91 | G300E | 1742994.2 | 13.68
535 | Story3 | B41 | 40 MPa RC Beam (30 cm x 25 cm) | Beam | 40MPa | Concrete Rectangular | 250 | 300 | 750 | 6925 | 0.52 | 1270.64 | G300E | 4830036.96 | 37.9 | G300E | 1629785.5 | 12.79
536 | Story3 | B42 | 40 MPa RC Beam (30 cm x 25 cm) | Beam | 40MPa | Concrete Rectangular | 250 | 300 | 750 | 6925 | 0.52 | 1270.64 | G300E | 4948856.82 | 38.83 | G300E | 884886.57 | 6.94
537 | Story3 | B43 | 40 MPa RC Beam (30 cm x 25 cm) | Beam | 40MPa | Concrete Rectangular | 250 | 300 | 750 | 6925 | 0.52 | 1270.64 | G300E | 5658354.55 | 44.4 | G300E | 927235.47 | 7.28
538 | Story3 | B44 | 40 MPa RC Beam (30 cm x 25 cm) | Beam | 40MPa | Concrete Rectangular | 250 | 300 | 750 | 6925 | 0.52 | 1270.64 | G300E | 3611702.27 | 28.34 | G300E | 987127.9 | 7.75
539 | Story3 | B45 | 40 MPa RC Beam (30 cm x 25 cm) | Beam | 40MPa | Concrete Rectangular | 250 | 300 | 750 | 6925 | 0.52 | 1270.64 | G300E | 4126040.91 | 32.37 | G300E | 1525075.12 | 11.97
540 | Story3 | B46 | 40 MPa RC Beam (30 cm x 25 cm) | Beam | 40MPa | Concrete Rectangular | 250 | 300 | 750 | 6925 | 0.52 | 1270.64 | G300E | 5698330.68 | 44.71 | G300E | 933337.65 | 7.32
541 | Story3 | B47 | 40 MPa RC Beam (30 cm x 25 cm) | Beam | 40MPa | Concrete Rectangular | 250 | 300 | 750 | 6925 | 0.52 | 1270.64 | G300E | 5698015.91 | 44.71 | G300E | 933331.04 | 7.32
542 | Story3 | B48 | 40 MPa RC Beam (30 cm x 25 cm) | Beam | 40MPa | Concrete Rectangular | 250 | 300 | 750 | 6925 | 0.52 | 1270.64 | G300E | 4949171.59 | 38.83 | G300E | 884896.02 | 6.94
543 | Story3 | B49 | 40 MPa RC Beam (30 cm x 25 cm) | Beam | 40MPa | Concrete Rectangular | 250 | 300 | 750 | 6925 | 0.52 | 1270.64 | G300E | 5658354.55 | 44.4 | G300E | 927239.24 | 7.28
544 | Story3 | B5 | 40 MPa RC Beam (30 cm x 25 cm) | Beam | 40MPa | Concrete Rectangular | 250 | 300 | 750 | 6925 | 0.52 | 1270.64 | G300E | 5657725 | 44.39 | G300E | 927146.7 | 7.27
545 | Story3 | B50 | 40 MPa RC Beam (30 cm x 25 cm) | Beam | 40MPa | Concrete Rectangular | 250 | 300 | 750 | 6925 | 0.52 | 1270.64 | G300E | 4585294.32 | 35.98 | G300E | 1112093.93 | 8.73
546 | Story3 | B51 | 40 MPa RC Beam (30 cm x 25 cm) | Beam | 40MPa | Concrete Rectangular | 250 | 300 | 750 | 6925 | 0.52 | 1270.64 | G300E | 5658354.55 | 44.4 | G300E | 927243.96 | 7.28
547 | Story3 | B52 | 40 MPa RC Beam (30 cm x 25 cm) | Beam | 40MPa | Concrete Rectangular | 250 | 300 | 750 | 6925 | 0.52 | 1270.64 | G300E | 4948856.82 | 38.83 | G300E | 884887.52 | 6.94
548 | Story3 | B53 | 40 MPa RC Beam (30 cm x 25 cm) | Beam | 40MPa | Concrete Rectangular | 250 | 300 | 750 | 6925 | 0.52 | 1270.64 | G300E | 5698015.91 | 44.71 | G300E | 933333.87 | 7.32
549 | Story3 | B54 | 40 MPa RC Beam (30 cm x 25 cm) | Beam | 40MPa | Concrete Rectangular | 250 | 300 | 750 | 6925 | 0.52 | 1270.64 | G300E | 5698015.91 | 44.71 | G300E | 933331.98 | 7.32
550 | Story3 | B55 | 40 MPa RC Beam (30 cm x 25 cm) | Beam | 40MPa | Concrete Rectangular | 250 | 300 | 750 | 6925 | 0.52 | 1270.64 | G300E | 4126040.91 | 32.37 | G300E | 1525075.12 | 11.97
551 | Story3 | B56 | 40 MPa RC Beam (30 cm x 25 cm) | Beam | 40MPa | Concrete Rectangular | 250 | 300 | 750 | 6925 | 0.52 | 1270.64 | G300E | 4126040.91 | 32.37 | G300E | 1525075.12 | 11.97
552 | Story3 | B57 | 40 MPa RC Beam (30 cm x 25 cm) | Beam | 40MPa | Concrete Rectangular | 250 | 300 | 750 | 6925 | 0.52 | 1270.64 | G300E | 3611387.5 | 28.34 | G300E | 987127.9 | 7.75
553 | Story3 | B58 | 40 MPa RC Beam (30 cm x 25 cm) | Beam | 40MPa | Concrete Rectangular | 250 | 300 | 750 | 6925 | 0.52 | 1270.64 | G300E | 3630588.64 | 28.49 | G300E | 976740.4 | 7.66
554 | Story3 | B59 | 40 MPa RC Beam (30 cm x 25 cm) | Beam | 40MPa | Concrete Rectangular | 250 | 300 | 750 | 6925 | 0.52 | 1270.64 | G300E | 3611702.27 | 28.34 | G300E | 987127.9 | 7.75
555 | Story3 | B6 | 40 MPa RC Beam (30 cm x 25 cm) | Beam | 40MPa | Concrete Rectangular | 250 | 300 | 750 | 6925 | 0.52 | 1270.64 | G300E | 3630588.64 | 28.49 | G300E | 976740.4 | 7.66
556 | Story3 | B60 | 40 MPa RC Beam (30 cm x 25 cm) | Beam | 40MPa | Concrete Rectangular | 250 | 300 | 750 | 6925 | 0.52 | 1270.64 | G300E | 4126040.91 | 32.37 | G300E | 1525075.12 | 11.97
557 | Story3 | B7 | 40 MPa RC Beam (30 cm x 25 cm) | Beam | 40MPa | Concrete Rectangular | 250 | 300 | 750 | 6925 | 0.52 | 1270.64 | G300E | 5658984.09 | 44.4 | G300E | 927265.68 | 7.28
558 | Story3 | B8 | 40 MPa RC Beam (30 cm x 25 cm) | Beam | 40MPa | Concrete Rectangular | 250 | 300 | 750 | 6925 | 0.52 | 1270.64 | G300E | 3611702.27 | 28.34 | G300E | 987127.9 | 7.75
559 | Story3 | B9 | 40 MPa RC Beam (30 cm x 25 cm) | Beam | 40MPa | Concrete Rectangular | 250 | 300 | 750 | 6925 | 0.52 | 1270.64 | G300E | 5698330.68 | 44.71 | G300E | 933339.54 | 7.32
560 | Story4 | B1 | 40 MPa RC Beam (30 cm x 25 cm) | Beam | 40MPa | Concrete Rectangular | 250 | 300 | 750 | 6925 | 0.52 | 1270.64 | G300E | 4045459.09 | 31.74 | G300E | 1502253.79 | 11.79
561 | Story4 | B10 | 40 MPa RC Beam (30 cm x 25 cm) | Beam | 40MPa | Concrete Rectangular | 250 | 300 | 750 | 6925 | 0.52 | 1270.64 | G300E | 4134854.55 | 32.44 | G300E | 1534518.3 | 12.04
562 | Story4 | B11 | 40 MPa RC Beam (30 cm x 25 cm) | Beam | 40MPa | Concrete Rectangular | 250 | 300 | 750 | 6925 | 0.52 | 1270.64 | G300E | 4134854.55 | 32.44 | G300E | 1534518.3 | 12.04
563 | Story4 | B12 | 40 MPa RC Beam (30 cm x 25 cm) | Beam | 40MPa | Concrete Rectangular | 250 | 300 | 750 | 6925 | 0.52 | 1270.64 | G300E | 3618627.27 | 28.39 | G300E | 997515.4 | 7.83
564 | Story4 | B13 | 40 MPa RC Beam (30 cm x 25 cm) | Beam | 40MPa | Concrete Rectangular | 250 | 300 | 750 | 6925 | 0.52 | 1270.64 | G300E | 5601695.45 | 43.95 | G300E | 927297.79 | 7.28
565 | Story4 | B14 | 40 MPa RC Beam (30 cm x 25 cm) | Beam | 40MPa | Concrete Rectangular | 250 | 300 | 750 | 6925 | 0.52 | 1270.64 | G300E | 4860720.45 | 38.14 | G300E | 882845.9 | 6.93
566 | Story4 | B15 | 40 MPa RC Beam (30 cm x 25 cm) | Beam | 40MPa | Concrete Rectangular | 250 | 300 | 750 | 6925 | 0.52 | 1270.64 | G300E | 4846555.68 | 38.03 | G300E | 882608.88 | 6.93
567 | Story4 | B16 | 40 MPa RC Beam (30 cm x 25 cm) | Beam | 40MPa | Concrete Rectangular | 250 | 300 | 750 | 7200 | 0.54 | 1321.1 | G300E | 4951721.74 | 38.85 | G300E | 1549410.26 | 12.16
568 | Story4 | B17 | 40 MPa RC Beam (30 cm x 25 cm) | Beam | 40MPa | Concrete Rectangular | 250 | 300 | 750 | 6925 | 0.52 | 1270.64 | G300E | 4531153.41 | 35.55 | G300E | 1467157.57 | 11.51
569 | Story4 | B18 | 40 MPa RC Beam (30 cm x 25 cm) | Beam | 40MPa | Concrete Rectangular | 250 | 300 | 750 | 7200 | 0.54 | 1321.1 | G300E | 5058782.61 | 39.69 | G300E | 1812210.57 | 14.22
570 | Story4 | B19 | 40 MPa RC Beam (30 cm x 25 cm) | Beam | 40MPa | Concrete Rectangular | 250 | 300 | 750 | 6925 | 0.52 | 1270.64 | G300E | 4938784.09 | 38.75 | G300E | 884667.49 | 6.94
571 | Story4 | B2 | 40 MPa RC Beam (30 cm x 25 cm) | Beam | 40MPa | Concrete Rectangular | 250 | 300 | 750 | 6925 | 0.52 | 1270.64 | G300E | 4042626.14 | 31.72 | G300E | 1503198.1 | 11.79
572 | Story4 | B20 | 40 MPa RC Beam (30 cm x 25 cm) | Beam | 40MPa | Concrete Rectangular | 250 | 300 | 750 | 6925 | 0.52 | 1270.64 | G300E | 4938469.32 | 38.75 | G300E | 884661.82 | 6.94
573 | Story4 | B21 | 40 MPa RC Beam (30 cm x 25 cm) | Beam | 40MPa | Concrete Rectangular | 250 | 300 | 750 | 6925 | 0.52 | 1270.64 | G300E | 5703367.05 | 44.75 | G300E | 930255.4 | 7.3
574 | Story4 | B22 | 40 MPa RC Beam (30 cm x 25 cm) | Beam | 40MPa | Concrete Rectangular | 250 | 300 | 750 | 6925 | 0.52 | 1270.64 | G300E | 3618627.27 | 28.39 | G300E | 999404.04 | 7.84
575 | Story4 | B23 | 40 MPa RC Beam (30 cm x 25 cm) | Beam | 40MPa | Concrete Rectangular | 250 | 300 | 750 | 6925 | 0.52 | 1270.64 | G300E | 3624922.73 | 28.44 | G300E | 984294.95 | 7.72
576 | Story4 | B24 | 40 MPa RC Beam (30 cm x 25 cm) | Beam | 40MPa | Concrete Rectangular | 250 | 300 | 750 | 6925 | 0.52 | 1270.64 | G300E | 5695497.73 | 44.69 | G300E | 929783.24 | 7.3
577 | Story4 | B25 | 40 MPa RC Beam (30 cm x 25 cm) | Beam | 40MPa | Concrete Rectangular | 250 | 300 | 750 | 6925 | 0.52 | 1270.64 | G300E | 4530838.64 | 35.55 | G300E | 1467157.57 | 11.51
578 | Story4 | B26 | 40 MPa RC Beam (30 cm x 25 cm) | Beam | 40MPa | Concrete Rectangular | 250 | 300 | 750 | 7200 | 0.54 | 1321.1 | G300E | 4947965.22 | 38.82 | G300E | 1549410.26 | 12.16
579 | Story4 | B3 | 40 MPa RC Beam (30 cm x 25 cm) | Beam | 40MPa | Concrete Rectangular | 250 | 300 | 750 | 6925 | 0.52 | 1270.64 | G300E | 5616489.77 | 44.07 | G300E | 927778.45 | 7.28
580 | Story4 | B30 | 40 MPa RC Beam (30 cm x 25 cm) | Beam | 40MPa | Concrete Rectangular | 250 | 300 | 750 | 6925 | 0.52 | 1270.64 | G300E | 4865565.22 | 38.18 | G300E | 1742994.2 | 13.68
581 | Story4 | B31 | 40 MPa RC Beam (30 cm x 25 cm) | Beam | 40MPa | Concrete Rectangular | 250 | 300 | 750 | 6925 | 0.52 | 1270.64 | G300E | 4530523.86 | 35.55 | G300E | 1467157.57 | 11.51
582 | Story4 | B32 | 40 MPa RC Beam (30 cm x 25 cm) | Beam | 40MPa | Concrete Rectangular | 250 | 300 | 750 | 6925 | 0.52 | 1270.64 | G300E | 5696756.82 | 44.7 | G300E | 929824.79 | 7.3
583 | Story4 | B33 | 40 MPa RC Beam (30 cm x 25 cm) | Beam | 40MPa | Concrete Rectangular | 250 | 300 | 750 | 6925 | 0.52 | 1270.64 | G300E | 3624293.18 | 28.44 | G300E | 984294.95 | 7.72
584 | Story4 | B34 | 40 MPa RC Beam (30 cm x 25 cm) | Beam | 40MPa | Concrete Rectangular | 250 | 300 | 750 | 6925 | 0.52 | 1270.64 | G300E | 3618312.5 | 28.39 | G300E | 999404.04 | 7.84
585 | Story4 | B35 | 40 MPa RC Beam (30 cm x 25 cm) | Beam | 40MPa | Concrete Rectangular | 250 | 300 | 750 | 6925 | 0.52 | 1270.64 | G300E | 5697071.59 | 44.7 | G300E | 929849.34 | 7.3
586 | Story4 | B36 | 40 MPa RC Beam (30 cm x 25 cm) | Beam | 40MPa | Concrete Rectangular | 250 | 300 | 750 | 6925 | 0.52 | 1270.64 | G300E | 4938784.09 | 38.75 | G300E | 884670.32 | 6.94
587 | Story4 | B37 | 40 MPa RC Beam (30 cm x 25 cm) | Beam | 40MPa | Concrete Rectangular | 250 | 300 | 750 | 7200 | 0.54 | 1321.1 | G300E | 5058782.61 | 39.69 | G300E | 1812210.57 | 14.22
588 | Story4 | B38 | 40 MPa RC Beam (30 cm x 25 cm) | Beam | 40MPa | Concrete Rectangular | 250 | 300 | 750 | 6925 | 0.52 | 1270.64 | G300E | 4864963.04 | 38.17 | G300E | 1742994.2 | 13.68
589 | Story4 | B4 | 40 MPa RC Beam (30 cm x 25 cm) | Beam | 40MPa | Concrete Rectangular | 250 | 300 | 750 | 6925 | 0.52 | 1270.64 | G300E | 3619256.82 | 28.4 | G300E | 997515.4 | 7.83
590 | Story4 | B40 | 40 MPa RC Beam (30 cm x 25 cm) | Beam | 40MPa | Concrete Rectangular | 250 | 300 | 750 | 6925 | 0.52 | 1270.64 | G300E | 4866167.39 | 38.18 | G300E | 1742994.2 | 13.68
591 | Story4 | B41 | 40 MPa RC Beam (30 cm x 25 cm) | Beam | 40MPa | Concrete Rectangular | 250 | 300 | 750 | 6925 | 0.52 | 1270.64 | G300E | 4865565.22 | 38.18 | G300E | 1742994.2 | 13.68
592 | Story4 | B42 | 40 MPa RC Beam (30 cm x 25 cm) | Beam | 40MPa | Concrete Rectangular | 250 | 300 | 750 | 6925 | 0.52 | 1270.64 | G300E | 4938784.09 | 38.75 | G300E | 884659.94 | 6.94
593 | Story4 | B43 | 40 MPa RC Beam (30 cm x 25 cm) | Beam | 40MPa | Concrete Rectangular | 250 | 300 | 750 | 6925 | 0.52 | 1270.64 | G300E | 5696756.82 | 44.7 | G300E | 929825.73 | 7.3
594 | Story4 | B44 | 40 MPa RC Beam (30 cm x 25 cm) | Beam | 40MPa | Concrete Rectangular | 250 | 300 | 750 | 6925 | 0.52 | 1270.64 | G300E | 3618312.5 | 28.39 | G300E | 999404.04 | 7.84
595 | Story4 | B45 | 40 MPa RC Beam (30 cm x 25 cm) | Beam | 40MPa | Concrete Rectangular | 250 | 300 | 750 | 6925 | 0.52 | 1270.64 | G300E | 4134854.55 | 32.44 | G300E | 1534518.3 | 12.04
596 | Story4 | B46 | 40 MPa RC Beam (30 cm x 25 cm) | Beam | 40MPa | Concrete Rectangular | 250 | 300 | 750 | 6925 | 0.52 | 1270.64 | G300E | 5703996.59 | 44.76 | G300E | 930262.95 | 7.3
597 | Story4 | B47 | 40 MPa RC Beam (30 cm x 25 cm) | Beam | 40MPa | Concrete Rectangular | 250 | 300 | 750 | 6925 | 0.52 | 1270.64 | G300E | 5703367.05 | 44.75 | G300E | 930254.45 | 7.3
598 | Story4 | B48 | 40 MPa RC Beam (30 cm x 25 cm) | Beam | 40MPa | Concrete Rectangular | 250 | 300 | 750 | 6925 | 0.52 | 1270.64 | G300E | 4938469.32 | 38.75 | G300E | 884665.6 | 6.94
599 | Story4 | B49 | 40 MPa RC Beam (30 cm x 25 cm) | Beam | 40MPa | Concrete Rectangular | 250 | 300 | 750 | 6925 | 0.52 | 1270.64 | G300E | 5696756.82 | 44.7 | G300E | 929826.68 | 7.3
600 | Story4 | B5 | 40 MPa RC Beam (30 cm x 25 cm) | Beam | 40MPa | Concrete Rectangular | 250 | 300 | 750 | 6925 | 0.52 | 1270.64 | G300E | 5694868.18 | 44.68 | G300E | 929734.13 | 7.3
601 | Story4 | B50 | 40 MPa RC Beam (30 cm x 25 cm) | Beam | 40MPa | Concrete Rectangular | 250 | 300 | 750 | 6925 | 0.52 | 1270.64 | G300E | 4530209.09 | 35.55 | G300E | 1467157.57 | 11.51
602 | Story4 | B51 | 40 MPa RC Beam (30 cm x 25 cm) | Beam | 40MPa | Concrete Rectangular | 250 | 300 | 750 | 6925 | 0.52 | 1270.64 | G300E | 5696756.82 | 44.7 | G300E | 929831.4 | 7.3
603 | Story4 | B52 | 40 MPa RC Beam (30 cm x 25 cm) | Beam | 40MPa | Concrete Rectangular | 250 | 300 | 750 | 6925 | 0.52 | 1270.64 | G300E | 4938784.09 | 38.75 | G300E | 884661.82 | 6.94
604 | Story4 | B53 | 40 MPa RC Beam (30 cm x 25 cm) | Beam | 40MPa | Concrete Rectangular | 250 | 300 | 750 | 6925 | 0.52 | 1270.64 | G300E | 5703367.05 | 44.75 | G300E | 930256.34 | 7.3
605 | Story4 | B54 | 40 MPa RC Beam (30 cm x 25 cm) | Beam | 40MPa | Concrete Rectangular | 250 | 300 | 750 | 6925 | 0.52 | 1270.64 | G300E | 5703367.05 | 44.75 | G300E | 930256.34 | 7.3
606 | Story4 | B55 | 40 MPa RC Beam (30 cm x 25 cm) | Beam | 40MPa | Concrete Rectangular | 250 | 300 | 750 | 6925 | 0.52 | 1270.64 | G300E | 4134854.55 | 32.44 | G300E | 1534518.3 | 12.04
607 | Story4 | B56 | 40 MPa RC Beam (30 cm x 25 cm) | Beam | 40MPa | Concrete Rectangular | 250 | 300 | 750 | 6925 | 0.52 | 1270.64 | G300E | 4134854.55 | 32.44 | G300E | 1534518.3 | 12.04
608 | Story4 | B57 | 40 MPa RC Beam (30 cm x 25 cm) | Beam | 40MPa | Concrete Rectangular | 250 | 300 | 750 | 6925 | 0.52 | 1270.64 | G300E | 3618627.27 | 28.39 | G300E | 999404.04 | 7.84
609 | Story4 | B58 | 40 MPa RC Beam (30 cm x 25 cm) | Beam | 40MPa | Concrete Rectangular | 250 | 300 | 750 | 6925 | 0.52 | 1270.64 | G300E | 3624293.18 | 28.44 | G300E | 984294.95 | 7.72
610 | Story4 | B59 | 40 MPa RC Beam (30 cm x 25 cm) | Beam | 40MPa | Concrete Rectangular | 250 | 300 | 750 | 6925 | 0.52 | 1270.64 | G300E | 3618312.5 | 28.39 | G300E | 999404.04 | 7.84
611 | Story4 | B6 | 40 MPa RC Beam (30 cm x 25 cm) | Beam | 40MPa | Concrete Rectangular | 250 | 300 | 750 | 6925 | 0.52 | 1270.64 | G300E | 3624922.73 | 28.44 | G300E | 984294.95 | 7.72
612 | Story4 | B60 | 40 MPa RC Beam (30 cm x 25 cm) | Beam | 40MPa | Concrete Rectangular | 250 | 300 | 750 | 6925 | 0.52 | 1270.64 | G300E | 4134854.55 | 32.44 | G300E | 1534518.3 | 12.04
613 | Story4 | B7 | 40 MPa RC Beam (30 cm x 25 cm) | Beam | 40MPa | Concrete Rectangular | 250 | 300 | 750 | 6925 | 0.52 | 1270.64 | G300E | 5697071.59 | 44.7 | G300E | 929849.34 | 7.3
614 | Story4 | B8 | 40 MPa RC Beam (30 cm x 25 cm) | Beam | 40MPa | Concrete Rectangular | 250 | 300 | 750 | 6925 | 0.52 | 1270.64 | G300E | 3618312.5 | 28.39 | G300E | 999404.04 | 7.84
615 | Story4 | B9 | 40 MPa RC Beam (30 cm x 25 cm) | Beam | 40MPa | Concrete Rectangular | 250 | 300 | 750 | 6925 | 0.52 | 1270.64 | G300E | 5703996.59 | 44.76 | G300E | 930263.89 | 7.3
616 | Story5 | B1 | 40 MPa RC Beam (32.5 cm x 25 cm) | Beam | 40MPa | Concrete Rectangular | 250 | 325 | 812.5 | 6937.5 | 0.56 | 1379.01 | G300E | 3777784.09 | 29.64 | G300E | 1757372.02 | 13.79
617 | Story5 | B10 | 40 MPa RC Beam (32.5 cm x 25 cm) | Beam | 40MPa | Concrete Rectangular | 250 | 325 | 812.5 | 6937.5 | 0.56 | 1379.01 | G300E | 3859142.05 | 30.28 | G300E | 1762102.14 | 13.83
618 | Story5 | B11 | 40 MPa RC Beam (32.5 cm x 25 cm) | Beam | 40MPa | Concrete Rectangular | 250 | 325 | 812.5 | 6937.5 | 0.56 | 1379.01 | G300E | 3859142.05 | 30.28 | G300E | 1762102.14 | 13.83
619 | Story5 | B12 | 40 MPa RC Beam (32.5 cm x 25 cm) | Beam | 40MPa | Concrete Rectangular | 250 | 325 | 812.5 | 6937.5 | 0.56 | 1379.01 | G300E | 3427755.68 | 26.9 | G300E | 1253457.25 | 9.84
620 | Story5 | B13 | 40 MPa RC Beam (32.5 cm x 25 cm) | Beam | 40MPa | Concrete Rectangular | 250 | 325 | 812.5 | 6937.5 | 0.56 | 1379.01 | G300E | 5172536.93 | 40.59 | G300E | 1004140.69 | 7.88
621 | Story5 | B14 | 40 MPa RC Beam (32.5 cm x 25 cm) | Beam | 40MPa | Concrete Rectangular | 250 | 325 | 812.5 | 6937.5 | 0.56 | 1379.01 | G300E | 4446937.5 | 34.89 | G300E | 994235.44 | 7.8
622 | Story5 | B15 | 40 MPa RC Beam (32.5 cm x 25 cm) | Beam | 40MPa | Concrete Rectangular | 250 | 325 | 812.5 | 6937.5 | 0.56 | 1379.01 | G300E | 4435900.57 | 34.81 | G300E | 994007.92 | 7.8
623 | Story5 | B16 | 40 MPa RC Beam (32.5 cm x 25 cm) | Beam | 40MPa | Concrete Rectangular | 250 | 325 | 812.5 | 7200 | 0.58 | 1431.19 | G300E | 4562921.74 | 35.8 | G300E | 1637572.62 | 12.85
624 | Story5 | B17 | 40 MPa RC Beam (32.5 cm x 25 cm) | Beam | 40MPa | Concrete Rectangular | 250 | 325 | 812.5 | 6937.5 | 0.56 | 1379.01 | G300E | 4109838.07 | 32.25 | G300E | 1619698.76 | 12.71
625 | Story5 | B18 | 40 MPa RC Beam (32.5 cm x 25 cm) | Beam | 40MPa | Concrete Rectangular | 250 | 325 | 812.5 | 7200 | 0.58 | 1431.19 | G300E | 4648695.65 | 36.48 | G300E | 1762163.92 | 13.83
626 | Story5 | B19 | 40 MPa RC Beam (32.5 cm x 25 cm) | Beam | 40MPa | Concrete Rectangular | 250 | 325 | 812.5 | 6937.5 | 0.56 | 1379.01 | G300E | 4509059.66 | 35.38 | G300E | 994413.76 | 7.8
627 | Story5 | B2 | 40 MPa RC Beam (32.5 cm x 25 cm) | Beam | 40MPa | Concrete Rectangular | 250 | 325 | 812.5 | 6937.5 | 0.56 | 1379.01 | G300E | 3776207.39 | 29.63 | G300E | 1758318.05 | 13.8
628 | Story5 | B20 | 40 MPa RC Beam (32.5 cm x 25 cm) | Beam | 40MPa | Concrete Rectangular | 250 | 325 | 812.5 | 6937.5 | 0.56 | 1379.01 | G300E | 4509059.66 | 35.38 | G300E | 994401.46 | 7.8
629 | Story5 | B21 | 40 MPa RC Beam (32.5 cm x 25 cm) | Beam | 40MPa | Concrete Rectangular | 250 | 325 | 812.5 | 6937.5 | 0.56 | 1379.01 | G300E | 5261147.73 | 41.28 | G300E | 1005063.06 | 7.89
630 | Story5 | B22 | 40 MPa RC Beam (32.5 cm x 25 cm) | Beam | 40MPa | Concrete Rectangular | 250 | 325 | 812.5 | 6937.5 | 0.56 | 1379.01 | G300E | 3428071.02 | 26.9 | G300E | 1254403.27 | 9.84
631 | Story5 | B23 | 40 MPa RC Beam (32.5 cm x 25 cm) | Beam | 40MPa | Concrete Rectangular | 250 | 325 | 812.5 | 6937.5 | 0.56 | 1379.01 | G300E | 3421133.52 | 26.84 | G300E | 1233590.77 | 9.68
632 | Story5 | B24 | 40 MPa RC Beam (32.5 cm x 25 cm) | Beam | 40MPa | Concrete Rectangular | 250 | 325 | 812.5 | 6937.5 | 0.56 | 1379.01 | G300E | 5201232.95 | 40.81 | G300E | 997114.26 | 7.82
633 | Story5 | B25 | 40 MPa RC Beam (32.5 cm x 25 cm) | Beam | 40MPa | Concrete Rectangular | 250 | 325 | 812.5 | 6937.5 | 0.56 | 1379.01 | G300E | 4110153.41 | 32.25 | G300E | 1619698.76 | 12.71
634 | Story5 | B26 | 40 MPa RC Beam (32.5 cm x 25 cm) | Beam | 40MPa | Concrete Rectangular | 250 | 325 | 812.5 | 7200 | 0.58 | 1431.19 | G300E | 4560104.35 | 35.78 | G300E | 1637572.62 | 12.85
635 | Story5 | B3 | 40 MPa RC Beam (32.5 cm x 25 cm) | Beam | 40MPa | Concrete Rectangular | 250 | 325 | 812.5 | 6937.5 | 0.56 | 1379.01 | G300E | 5185150.57 | 40.68 | G300E | 1004598.8 | 7.88
636 | Story5 | B30 | 40 MPa RC Beam (32.5 cm x 25 cm) | Beam | 40MPa | Concrete Rectangular | 250 | 325 | 812.5 | 6937.5 | 0.56 | 1379.01 | G300E | 4478307.07 | 35.14 | G300E | 1697918.36 | 13.32
637 | Story5 | B31 | 40 MPa RC Beam (32.5 cm x 25 cm) | Beam | 40MPa | Concrete Rectangular | 250 | 325 | 812.5 | 6937.5 | 0.56 | 1379.01 | G300E | 4110153.41 | 32.25 | G300E | 1619698.76 | 12.71
638 | Story5 | B32 | 40 MPa RC Beam (32.5 cm x 25 cm) | Beam | 40MPa | Concrete Rectangular | 250 | 325 | 812.5 | 6937.5 | 0.56 | 1379.01 | G300E | 5202178.98 | 40.82 | G300E | 997141.93 | 7.82
639 | Story5 | B33 | 40 MPa RC Beam (32.5 cm x 25 cm) | Beam | 40MPa | Concrete Rectangular | 250 | 325 | 812.5 | 6937.5 | 0.56 | 1379.01 | G300E | 3421133.52 | 26.84 | G300E | 1233590.77 | 9.68
640 | Story5 | B34 | 40 MPa RC Beam (32.5 cm x 25 cm) | Beam | 40MPa | Concrete Rectangular | 250 | 325 | 812.5 | 6937.5 | 0.56 | 1379.01 | G300E | 3428071.02 | 26.9 | G300E | 1254403.27 | 9.84
641 | Story5 | B35 | 40 MPa RC Beam (32.5 cm x 25 cm) | Beam | 40MPa | Concrete Rectangular | 250 | 325 | 812.5 | 6937.5 | 0.56 | 1379.01 | G300E | 5201863.64 | 40.82 | G300E | 997154.23 | 7.82
642 | Story5 | B36 | 40 MPa RC Beam (32.5 cm x 25 cm) | Beam | 40MPa | Concrete Rectangular | 250 | 325 | 812.5 | 6937.5 | 0.56 | 1379.01 | G300E | 4509690.34 | 35.38 | G300E | 994417.86 | 7.8
643 | Story5 | B37 | 40 MPa RC Beam (32.5 cm x 25 cm) | Beam | 40MPa | Concrete Rectangular | 250 | 325 | 812.5 | 7200 | 0.58 | 1431.19 | G300E | 4648069.57 | 36.47 | G300E | 1762163.92 | 13.83
644 | Story5 | B38 | 40 MPa RC Beam (32.5 cm x 25 cm) | Beam | 40MPa | Concrete Rectangular | 250 | 325 | 812.5 | 6937.5 | 0.56 | 1379.01 | G300E | 4478307.07 | 35.14 | G300E | 1697918.36 | 13.32
645 | Story5 | B4 | 40 MPa RC Beam (32.5 cm x 25 cm) | Beam | 40MPa | Concrete Rectangular | 250 | 325 | 812.5 | 6937.5 | 0.56 | 1379.01 | G300E | 3428071.02 | 26.9 | G300E | 1253457.25 | 9.84
646 | Story5 | B40 | 40 MPa RC Beam (32.5 cm x 25 cm) | Beam | 40MPa | Concrete Rectangular | 250 | 325 | 812.5 | 6937.5 | 0.56 | 1379.01 | G300E | 4479211.96 | 35.15 | G300E | 1697918.36 | 13.32
647 | Story5 | B41 | 40 MPa RC Beam (32.5 cm x 25 cm) | Beam | 40MPa | Concrete Rectangular | 250 | 325 | 812.5 | 6937.5 | 0.56 | 1379.01 | G300E | 4478307.07 | 35.14 | G300E | 1697918.36 | 13.32
648 | Story5 | B42 | 40 MPa RC Beam (32.5 cm x 25 cm) | Beam | 40MPa | Concrete Rectangular | 250 | 325 | 812.5 | 6937.5 | 0.56 | 1379.01 | G300E | 4509059.66 | 35.38 | G300E | 994407.61 | 7.8
649 | Story5 | B43 | 40 MPa RC Beam (32.5 cm x 25 cm) | Beam | 40MPa | Concrete Rectangular | 250 | 325 | 812.5 | 6937.5 | 0.56 | 1379.01 | G300E | 5202178.98 | 40.82 | G300E | 997142.96 | 7.82
650 | Story5 | B44 | 40 MPa RC Beam (32.5 cm x 25 cm) | Beam | 40MPa | Concrete Rectangular | 250 | 325 | 812.5 | 6937.5 | 0.56 | 1379.01 | G300E | 3428071.02 | 26.9 | G300E | 1254403.27 | 9.84
651 | Story5 | B45 | 40 MPa RC Beam (32.5 cm x 25 cm) | Beam | 40MPa | Concrete Rectangular | 250 | 325 | 812.5 | 6937.5 | 0.56 | 1379.01 | G300E | 3859142.05 | 30.28 | G300E | 1762102.14 | 13.83
652 | Story5 | B46 | 40 MPa RC Beam (32.5 cm x 25 cm) | Beam | 40MPa | Concrete Rectangular | 250 | 325 | 812.5 | 6937.5 | 0.56 | 1379.01 | G300E | 5261147.73 | 41.28 | G300E | 1005081.51 | 7.89
653 | Story5 | B47 | 40 MPa RC Beam (32.5 cm x 25 cm) | Beam | 40MPa | Concrete Rectangular | 250 | 325 | 812.5 | 6937.5 | 0.56 | 1379.01 | G300E | 5261147.73 | 41.28 | G300E | 1005063.06 | 7.89
654 | Story5 | B48 | 40 MPa RC Beam (32.5 cm x 25 cm) | Beam | 40MPa | Concrete Rectangular | 250 | 325 | 812.5 | 6937.5 | 0.56 | 1379.01 | G300E | 4509059.66 | 35.38 | G300E | 994404.54 | 7.8
655 | Story5 | B49 | 40 MPa RC Beam (32.5 cm x 25 cm) | Beam | 40MPa | Concrete Rectangular | 250 | 325 | 812.5 | 6937.5 | 0.56 | 1379.01 | G300E | 5202178.98 | 40.82 | G300E | 997143.98 | 7.82
656 | Story5 | B5 | 40 MPa RC Beam (32.5 cm x 25 cm) | Beam | 40MPa | Concrete Rectangular | 250 | 325 | 812.5 | 6937.5 | 0.56 | 1379.01 | G300E | 5200602.27 | 40.81 | G300E | 997086.59 | 7.82
657 | Story5 | B50 | 40 MPa RC Beam (32.5 cm x 25 cm) | Beam | 40MPa | Concrete Rectangular | 250 | 325 | 812.5 | 6937.5 | 0.56 | 1379.01 | G300E | 4110153.41 | 32.25 | G300E | 1619698.76 | 12.71
658 | Story5 | B51 | 40 MPa RC Beam (32.5 cm x 25 cm) | Beam | 40MPa | Concrete Rectangular | 250 | 325 | 812.5 | 6937.5 | 0.56 | 1379.01 | G300E | 5202178.98 | 40.82 | G300E | 997146.03 | 7.82
659 | Story5 | B52 | 40 MPa RC Beam (32.5 cm x 25 cm) | Beam | 40MPa | Concrete Rectangular | 250 | 325 | 812.5 | 6937.5 | 0.56 | 1379.01 | G300E | 4509059.66 | 35.38 | G300E | 994407.61 | 7.8
660 | Story5 | B53 | 40 MPa RC Beam (32.5 cm x 25 cm) | Beam | 40MPa | Concrete Rectangular | 250 | 325 | 812.5 | 6937.5 | 0.56 | 1379.01 | G300E | 5261147.73 | 41.28 | G300E | 1005063.06 | 7.89
661 | Story5 | B54 | 40 MPa RC Beam (32.5 cm x 25 cm) | Beam | 40MPa | Concrete Rectangular | 250 | 325 | 812.5 | 6937.5 | 0.56 | 1379.01 | G300E | 5261147.73 | 41.28 | G300E | 1005063.06 | 7.89
662 | Story5 | B55 | 40 MPa RC Beam (32.5 cm x 25 cm) | Beam | 40MPa | Concrete Rectangular | 250 | 325 | 812.5 | 6937.5 | 0.56 | 1379.01 | G300E | 3859142.05 | 30.28 | G300E | 1762102.14 | 13.83
663 | Story5 | B56 | 40 MPa RC Beam (32.5 cm x 25 cm) | Beam | 40MPa | Concrete Rectangular | 250 | 325 | 812.5 | 6937.5 | 0.56 | 1379.01 | G300E | 3859142.05 | 30.28 | G300E | 1762102.14 | 13.83
664 | Story5 | B57 | 40 MPa RC Beam (32.5 cm x 25 cm) | Beam | 40MPa | Concrete Rectangular | 250 | 325 | 812.5 | 6937.5 | 0.56 | 1379.01 | G300E | 3428071.02 | 26.9 | G300E | 1254403.27 | 9.84
665 | Story5 | B58 | 40 MPa RC Beam (32.5 cm x 25 cm) | Beam | 40MPa | Concrete Rectangular | 250 | 325 | 812.5 | 6937.5 | 0.56 | 1379.01 | G300E | 3421133.52 | 26.84 | G300E | 1233590.77 | 9.68
666 | Story5 | B59 | 40 MPa RC Beam (32.5 cm x 25 cm) | Beam | 40MPa | Concrete Rectangular | 250 | 325 | 812.5 | 6937.5 | 0.56 | 1379.01 | G300E | 3428071.02 | 26.9 | G300E | 1254403.27 | 9.84
667 | Story5 | B6 | 40 MPa RC Beam (32.5 cm x 25 cm) | Beam | 40MPa | Concrete Rectangular | 250 | 325 | 812.5 | 6937.5 | 0.56 | 1379.01 | G300E | 3421133.52 | 26.84 | G300E | 1233590.77 | 9.68
668 | Story5 | B60 | 40 MPa RC Beam (32.5 cm x 25 cm) | Beam | 40MPa | Concrete Rectangular | 250 | 325 | 812.5 | 6937.5 | 0.56 | 1379.01 | G300E | 3859142.05 | 30.28 | G300E | 1762102.14 | 13.83
669 | Story5 | B7 | 40 MPa RC Beam (32.5 cm x 25 cm) | Beam | 40MPa | Concrete Rectangular | 250 | 325 | 812.5 | 6937.5 | 0.56 | 1379.01 | G300E | 5202178.98 | 40.82 | G300E | 997156.28 | 7.82
670 | Story5 | B8 | 40 MPa RC Beam (32.5 cm x 25 cm) | Beam | 40MPa | Concrete Rectangular | 250 | 325 | 812.5 | 6937.5 | 0.56 | 1379.01 | G300E | 3428071.02 | 26.9 | G300E | 1254403.27 | 9.84
671 | Story5 | B9 | 40 MPa RC Beam (32.5 cm x 25 cm) | Beam | 40MPa | Concrete Rectangular | 250 | 325 | 812.5 | 6937.5 | 0.56 | 1379.01 | G300E | 5261147.73 | 41.28 | G300E | 1005081.51 | 7.89
672 | Story6 | B1 | 40 MPa RC Beam (32.5 cm x 25 cm) | Beam | 40MPa | Concrete Rectangular | 250 | 325 | 812.5 | 6937.5 | 0.56 | 1379.01 | G300E | 3790397.73 | 29.74 | G300E | 1757372.02 | 13.79
673 | Story6 | B10 | 40 MPa RC Beam (32.5 cm x 25 cm) | Beam | 40MPa | Concrete Rectangular | 250 | 325 | 812.5 | 6937.5 | 0.56 | 1379.01 | G300E | 3872071.02 | 30.38 | G300E | 1762102.14 | 13.83
674 | Story6 | B11 | 40 MPa RC Beam (32.5 cm x 25 cm) | Beam | 40MPa | Concrete Rectangular | 250 | 325 | 812.5 | 6937.5 | 0.56 | 1379.01 | G300E | 3872071.02 | 30.38 | G300E | 1762102.14 | 13.83
675 | Story6 | B12 | 40 MPa RC Beam (32.5 cm x 25 cm) | Beam | 40MPa | Concrete Rectangular | 250 | 325 | 812.5 | 6937.5 | 0.56 | 1379.01 | G300E | 3441000 | 27 | G300E | 1252511.23 | 9.83
676 | Story6 | B13 | 40 MPa RC Beam (32.5 cm x 25 cm) | Beam | 40MPa | Concrete Rectangular | 250 | 325 | 812.5 | 6937.5 | 0.56 | 1379.01 | G300E | 5170960.23 | 40.57 | G300E | 1004830.42 | 7.88
677 | Story6 | B14 | 40 MPa RC Beam (32.5 cm x 25 cm) | Beam | 40MPa | Concrete Rectangular | 250 | 325 | 812.5 | 6937.5 | 0.56 | 1379.01 | G300E | 4439369.32 | 34.83 | G300E | 994678.17 | 7.8
678 | Story6 | B15 | 40 MPa RC Beam (32.5 cm x 25 cm) | Beam | 40MPa | Concrete Rectangular | 250 | 325 | 812.5 | 6937.5 | 0.56 | 1379.01 | G300E | 4428017.05 | 34.74 | G300E | 994451.68 | 7.8
679 | Story6 | B16 | 40 MPa RC Beam (32.5 cm x 25 cm) | Beam | 40MPa | Concrete Rectangular | 250 | 325 | 812.5 | 7200 | 0.58 | 1431.19 | G300E | 4588278.26 | 36 | G300E | 1637572.62 | 12.85
680 | Story6 | B17 | 40 MPa RC Beam (32.5 cm x 25 cm) | Beam | 40MPa | Concrete Rectangular | 250 | 325 | 812.5 | 6937.5 | 0.56 | 1379.01 | G300E | 4082718.75 | 32.03 | G300E | 1619698.76 | 12.71
681 | Story6 | B18 | 40 MPa RC Beam (32.5 cm x 25 cm) | Beam | 40MPa | Concrete Rectangular | 250 | 325 | 812.5 | 7200 | 0.58 | 1431.19 | G300E | 4675930.43 | 36.69 | G300E | 1637572.62 | 12.85
682 | Story6 | B19 | 40 MPa RC Beam (32.5 cm x 25 cm) | Beam | 40MPa | Concrete Rectangular | 250 | 325 | 812.5 | 6937.5 | 0.56 | 1379.01 | G300E | 4502752.84 | 35.33 | G300E | 994846.25 | 7.81
683 | Story6 | B2 | 40 MPa RC Beam (32.5 cm x 25 cm) | Beam | 40MPa | Concrete Rectangular | 250 | 325 | 812.5 | 6937.5 | 0.56 | 1379.01 | G300E | 3788190.34 | 29.72 | G300E | 1758318.05 | 13.8
684 | Story6 | B20 | 40 MPa RC Beam (32.5 cm x 25 cm) | Beam | 40MPa | Concrete Rectangular | 250 | 325 | 812.5 | 6937.5 | 0.56 | 1379.01 | G300E | 4502752.84 | 35.33 | G300E | 994831.9 | 7.81
685 | Story6 | B21 | 40 MPa RC Beam (32.5 cm x 25 cm) | Beam | 40MPa | Concrete Rectangular | 250 | 325 | 812.5 | 6937.5 | 0.56 | 1379.01 | G300E | 5259571.02 | 41.27 | G300E | 1005690.27 | 7.89
686 | Story6 | B22 | 40 MPa RC Beam (32.5 cm x 25 cm) | Beam | 40MPa | Concrete Rectangular | 250 | 325 | 812.5 | 6937.5 | 0.56 | 1379.01 | G300E | 3441000 | 27 | G300E | 1253457.25 | 9.84
687 | Story6 | B23 | 40 MPa RC Beam (32.5 cm x 25 cm) | Beam | 40MPa | Concrete Rectangular | 250 | 325 | 812.5 | 6937.5 | 0.56 | 1379.01 | G300E | 3426178.98 | 26.88 | G300E | 1229806.68 | 9.65
688 | Story6 | B24 | 40 MPa RC Beam (32.5 cm x 25 cm) | Beam | 40MPa | Concrete Rectangular | 250 | 325 | 812.5 | 6937.5 | 0.56 | 1379.01 | G300E | 5217000 | 40.93 | G300E | 996748.39 | 7.82
689 | Story6 | B25 | 40 MPa RC Beam (32.5 cm x 25 cm) | Beam | 40MPa | Concrete Rectangular | 250 | 325 | 812.5 | 6937.5 | 0.56 | 1379.01 | G300E | 4083034.09 | 32.04 | G300E | 1619698.76 | 12.71
690 | Story6 | B26 | 40 MPa RC Beam (32.5 cm x 25 cm) | Beam | 40MPa | Concrete Rectangular | 250 | 325 | 812.5 | 7200 | 0.58 | 1431.19 | G300E | 4585773.91 | 35.98 | G300E | 1637572.62 | 12.85
691 | Story6 | B3 | 40 MPa RC Beam (32.5 cm x 25 cm) | Beam | 40MPa | Concrete Rectangular | 250 | 325 | 812.5 | 6937.5 | 0.56 | 1379.01 | G300E | 5182943.18 | 40.67 | G300E | 1005286.48 | 7.89
692 | Story6 | B30 | 40 MPa RC Beam (32.5 cm x 25 cm) | Beam | 40MPa | Concrete Rectangular | 250 | 325 | 812.5 | 6937.5 | 0.56 | 1379.01 | G300E | 4504548.91 | 35.34 | G300E | 1577869.45 | 12.38
693 | Story6 | B31 | 40 MPa RC Beam (32.5 cm x 25 cm) | Beam | 40MPa | Concrete Rectangular | 250 | 325 | 812.5 | 6937.5 | 0.56 | 1379.01 | G300E | 4082403.41 | 32.03 | G300E | 1619698.76 | 12.71
694 | Story6 | B32 | 40 MPa RC Beam (32.5 cm x 25 cm) | Beam | 40MPa | Concrete Rectangular | 250 | 325 | 812.5 | 6937.5 | 0.56 | 1379.01 | G300E | 5217315.34 | 40.94 | G300E | 996777.08 | 7.82
695 | Story6 | B33 | 40 MPa RC Beam (32.5 cm x 25 cm) | Beam | 40MPa | Concrete Rectangular | 250 | 325 | 812.5 | 6937.5 | 0.56 | 1379.01 | G300E | 3424602.27 | 26.87 | G300E | 1229806.68 | 9.65
696 | Story6 | B34 | 40 MPa RC Beam (32.5 cm x 25 cm) | Beam | 40MPa | Concrete Rectangular | 250 | 325 | 812.5 | 6937.5 | 0.56 | 1379.01 | G300E | 3441315.34 | 27 | G300E | 1253457.25 | 9.84
697 | Story6 | B35 | 40 MPa RC Beam (32.5 cm x 25 cm) | Beam | 40MPa | Concrete Rectangular | 250 | 325 | 812.5 | 6937.5 | 0.56 | 1379.01 | G300E | 5217630.68 | 40.94 | G300E | 996787.33 | 7.82
698 | Story6 | B36 | 40 MPa RC Beam (32.5 cm x 25 cm) | Beam | 40MPa | Concrete Rectangular | 250 | 325 | 812.5 | 6937.5 | 0.56 | 1379.01 | G300E | 4502752.84 | 35.33 | G300E | 994849.33 | 7.81
699 | Story6 | B37 | 40 MPa RC Beam (32.5 cm x 25 cm) | Beam | 40MPa | Concrete Rectangular | 250 | 325 | 812.5 | 7200 | 0.58 | 1431.19 | G300E | 4675304.35 | 36.68 | G300E | 1637572.62 | 12.85
700 | Story6 | B38 | 40 MPa RC Beam (32.5 cm x 25 cm) | Beam | 40MPa | Concrete Rectangular | 250 | 325 | 812.5 | 6937.5 | 0.56 | 1379.01 | G300E | 4503644.02 | 35.34 | G300E | 1697918.36 | 13.32
701 | Story6 | B4 | 40 MPa RC Beam (32.5 cm x 25 cm) | Beam | 40MPa | Concrete Rectangular | 250 | 325 | 812.5 | 6937.5 | 0.56 | 1379.01 | G300E | 3441630.68 | 27 | G300E | 1252511.23 | 9.83
702 | Story6 | B40 | 40 MPa RC Beam (32.5 cm x 25 cm) | Beam | 40MPa | Concrete Rectangular | 250 | 325 | 812.5 | 6937.5 | 0.56 | 1379.01 | G300E | 4504850.54 | 35.35 | G300E | 1697918.36 | 13.32
703 | Story6 | B41 | 40 MPa RC Beam (32.5 cm x 25 cm) | Beam | 40MPa | Concrete Rectangular | 250 | 325 | 812.5 | 6937.5 | 0.56 | 1379.01 | G300E | 4504548.91 | 35.34 | G300E | 1577869.45 | 12.38
704 | Story6 | B42 | 40 MPa RC Beam (32.5 cm x 25 cm) | Beam | 40MPa | Concrete Rectangular | 250 | 325 | 812.5 | 6937.5 | 0.56 | 1379.01 | G300E | 4502752.84 | 35.33 | G300E | 994838.05 | 7.81
705 | Story6 | B43 | 40 MPa RC Beam (32.5 cm x 25 cm) | Beam | 40MPa | Concrete Rectangular | 250 | 325 | 812.5 | 6937.5 | 0.56 | 1379.01 | G300E | 5217315.34 | 40.94 | G300E | 996777.08 | 7.82
706 | Story6 | B44 | 40 MPa RC Beam (32.5 cm x 25 cm) | Beam | 40MPa | Concrete Rectangular | 250 | 325 | 812.5 | 6937.5 | 0.56 | 1379.01 | G300E | 3441315.34 | 27 | G300E | 1253457.25 | 9.84
707 | Story6 | B45 | 40 MPa RC Beam (32.5 cm x 25 cm) | Beam | 40MPa | Concrete Rectangular | 250 | 325 | 812.5 | 6937.5 | 0.56 | 1379.01 | G300E | 3872071.02 | 30.38 | G300E | 1762102.14 | 13.83
708 | Story6 | B46 | 40 MPa RC Beam (32.5 cm x 25 cm) | Beam | 40MPa | Concrete Rectangular | 250 | 325 | 812.5 | 6937.5 | 0.56 | 1379.01 | G300E | 5259571.02 | 41.27 | G300E | 1005709.75 | 7.89
709 | Story6 | B47 | 40 MPa RC Beam (32.5 cm x 25 cm) | Beam | 40MPa | Concrete Rectangular | 250 | 325 | 812.5 | 6937.5 | 0.56 | 1379.01 | G300E | 5259571.02 | 41.27 | G300E | 1005690.27 | 7.89
710 | Story6 | B48 | 40 MPa RC Beam (32.5 cm x 25 cm) | Beam | 40MPa | Concrete Rectangular | 250 | 325 | 812.5 | 6937.5 | 0.56 | 1379.01 | G300E | 4502752.84 | 35.33 | G300E | 994834.98 | 7.81
711 | Story6 | B49 | 40 MPa RC Beam (32.5 cm x 25 cm) | Beam | 40MPa | Concrete Rectangular | 250 | 325 | 812.5 | 6937.5 | 0.56 | 1379.01 | G300E | 5217315.34 | 40.94 | G300E | 996778.11 | 7.82
712 | Story6 | B5 | 40 MPa RC Beam (32.5 cm x 25 cm) | Beam | 40MPa | Concrete Rectangular | 250 | 325 | 812.5 | 6937.5 | 0.56 | 1379.01 | G300E | 5215738.64 | 40.92 | G300E | 996723.79 | 7.82
713 | Story6 | B50 | 40 MPa RC Beam (32.5 cm x 25 cm) | Beam | 40MPa | Concrete Rectangular | 250 | 325 | 812.5 | 6937.5 | 0.56 | 1379.01 | G300E | 4082403.41 | 32.03 | G300E | 1619698.76 | 12.71
714 | Story6 | B51 | 40 MPa RC Beam (32.5 cm x 25 cm) | Beam | 40MPa | Concrete Rectangular | 250 | 325 | 812.5 | 6937.5 | 0.56 | 1379.01 | G300E | 5217315.34 | 40.94 | G300E | 996781.18 | 7.82
715 | Story6 | B52 | 40 MPa RC Beam (32.5 cm x 25 cm) | Beam | 40MPa | Concrete Rectangular | 250 | 325 | 812.5 | 6937.5 | 0.56 | 1379.01 | G300E | 4502752.84 | 35.33 | G300E | 994839.08 | 7.81
716 | Story6 | B53 | 40 MPa RC Beam (32.5 cm x 25 cm) | Beam | 40MPa | Concrete Rectangular | 250 | 325 | 812.5 | 6937.5 | 0.56 | 1379.01 | G300E | 5259571.02 | 41.27 | G300E | 1005690.27 | 7.89
717 | Story6 | B54 | 40 MPa RC Beam (32.5 cm x 25 cm) | Beam | 40MPa | Concrete Rectangular | 250 | 325 | 812.5 | 6937.5 | 0.56 | 1379.01 | G300E | 5259571.02 | 41.27 | G300E | 1005690.27 | 7.89
718 | Story6 | B55 | 40 MPa RC Beam (32.5 cm x 25 cm) | Beam | 40MPa | Concrete Rectangular | 250 | 325 | 812.5 | 6937.5 | 0.56 | 1379.01 | G300E | 3872071.02 | 30.38 | G300E | 1762102.14 | 13.83
719 | Story6 | B56 | 40 MPa RC Beam (32.5 cm x 25 cm) | Beam | 40MPa | Concrete Rectangular | 250 | 325 | 812.5 | 6937.5 | 0.56 | 1379.01 | G300E | 3872071.02 | 30.38 | G300E | 1762102.14 | 13.83
720 | Story6 | B57 | 40 MPa RC Beam (32.5 cm x 25 cm) | Beam | 40MPa | Concrete Rectangular | 250 | 325 | 812.5 | 6937.5 | 0.56 | 1379.01 | G300E | 3441000 | 27 | G300E | 1253457.25 | 9.84
721 | Story6 | B58 | 40 MPa RC Beam (32.5 cm x 25 cm) | Beam | 40MPa | Concrete Rectangular | 250 | 325 | 812.5 | 6937.5 | 0.56 | 1379.01 | G300E | 3424602.27 | 26.87 | G300E | 1229806.68 | 9.65
722 | Story6 | B59 | 40 MPa RC Beam (32.5 cm x 25 cm) | Beam | 40MPa | Concrete Rectangular | 250 | 325 | 812.5 | 6937.5 | 0.56 | 1379.01 | G300E | 3441315.34 | 27 | G300E | 1253457.25 | 9.84
723 | Story6 | B6 | 40 MPa RC Beam (32.5 cm x 25 cm) | Beam | 40MPa | Concrete Rectangular | 250 | 325 | 812.5 | 6937.5 | 0.56 | 1379.01 | G300E | 3426178.98 | 26.88 | G300E | 1229806.68 | 9.65
724 | Story6 | B60 | 40 MPa RC Beam (32.5 cm x 25 cm) | Beam | 40MPa | Concrete Rectangular | 250 | 325 | 812.5 | 6937.5 | 0.56 | 1379.01 | G300E | 3872071.02 | 30.38 | G300E | 1762102.14 | 13.83
725 | Story6 | B7 | 40 MPa RC Beam (32.5 cm x 25 cm) | Beam | 40MPa | Concrete Rectangular | 250 | 325 | 812.5 | 6937.5 | 0.56 | 1379.01 | G300E | 5217630.68 | 40.94 | G300E | 996788.36 | 7.82
726 | Story6 | B8 | 40 MPa RC Beam (32.5 cm x 25 cm) | Beam | 40MPa | Concrete Rectangular | 250 | 325 | 812.5 | 6937.5 | 0.56 | 1379.01 | G300E | 3441315.34 | 27 | G300E | 1253457.25 | 9.84
727 | Story6 | B9 | 40 MPa RC Beam (32.5 cm x 25 cm) | Beam | 40MPa | Concrete Rectangular | 250 | 325 | 812.5 | 6937.5 | 0.56 | 1379.01 | G300E | 5259571.02 | 41.27 | G300E | 1005709.75 | 7.89
728 | Story7 | B1 | 40 MPa RC Beam (32.5 cm x 25 cm) | Beam | 40MPa | Concrete Rectangular | 250 | 325 | 812.5 | 6962.5 | 0.57 | 1383.98 | G300E | 3859756.82 | 30.29 | G300E | 1762755.46 | 13.83
729 | Story7 | B10 | 40 MPa RC Beam (32.5 cm x 25 cm) | Beam | 40MPa | Concrete Rectangular | 250 | 325 | 812.5 | 6962.5 | 0.57 | 1383.98 | G300E | 3947421.02 | 30.97 | G300E | 1768452.06 | 13.88
730 | Story7 | B11 | 40 MPa RC Beam (32.5 cm x 25 cm) | Beam | 40MPa | Concrete Rectangular | 250 | 325 | 812.5 | 6962.5 | 0.57 | 1383.98 | G300E | 3947421.02 | 30.97 | G300E | 1768452.06 | 13.88
731 | Story7 | B12 | 40 MPa RC Beam (32.5 cm x 25 cm) | Beam | 40MPa | Concrete Rectangular | 250 | 325 | 812.5 | 6962.5 | 0.57 | 1383.98 | G300E | 3501188.07 | 27.47 | G300E | 1255125.92 | 9.85
732 | Story7 | B13 | 40 MPa RC Beam (32.5 cm x 25 cm) | Beam | 40MPa | Concrete Rectangular | 250 | 325 | 812.5 | 6962.5 | 0.57 | 1383.98 | G300E | 5278207.95 | 41.41 | G300E | 1007246.99 | 7.9
733 | Story7 | B14 | 40 MPa RC Beam (32.5 cm x 25 cm) | Beam | 40MPa | Concrete Rectangular | 250 | 325 | 812.5 | 6962.5 | 0.57 | 1383.98 | G300E | 4514231.82 | 35.42 | G300E | 968777.12 | 7.6
734 | Story7 | B15 | 40 MPa RC Beam (32.5 cm x 25 cm) | Beam | 40MPa | Concrete Rectangular | 250 | 325 | 812.5 | 6962.5 | 0.57 | 1383.98 | G300E | 4502838.64 | 35.33 | G300E | 968550.84 | 7.6
735 | Story7 | B16 | 40 MPa RC Beam (32.5 cm x 25 cm) | Beam | 40MPa | Concrete Rectangular | 250 | 325 | 812.5 | 7200 | 0.58 | 1431.19 | G300E | 4650260.87 | 36.49 | G300E | 1637572.62 | 12.85
736 | Story7 | B17 | 40 MPa RC Beam (32.5 cm x 25 cm) | Beam | 40MPa | Concrete Rectangular | 250 | 325 | 812.5 | 6962.5 | 0.57 | 1383.98 | G300E | 4126863.64 | 32.38 | G300E | 1625535.51 | 12.75
737 | Story7 | B18 | 40 MPa RC Beam (32.5 cm x 25 cm) | Beam | 40MPa | Concrete Rectangular | 250 | 325 | 812.5 | 7200 | 0.58 | 1431.19 | G300E | 4738539.13 | 37.18 | G300E | 1637572.62 | 12.85
738 | Story7 | B19 | 40 MPa RC Beam (32.5 cm x 25 cm) | Beam | 40MPa | Concrete Rectangular | 250 | 325 | 812.5 | 6962.5 | 0.57 | 1383.98 | G300E | 4583540.34 | 35.96 | G300E | 968933.46 | 7.6
739 | Story7 | B2 | 40 MPa RC Beam (32.5 cm x 25 cm) | Beam | 40MPa | Concrete Rectangular | 250 | 325 | 812.5 | 6962.5 | 0.57 | 1383.98 | G300E | 3857225 | 30.27 | G300E | 1763704.9 | 13.84
740 | Story7 | B20 | 40 MPa RC Beam (32.5 cm x 25 cm) | Beam | 40MPa | Concrete Rectangular | 250 | 325 | 812.5 | 6962.5 | 0.57 | 1383.98 | G300E | 4583540.34 | 35.96 | G300E | 968919.06 | 7.6
741 | Story7 | B21 | 40 MPa RC Beam (32.5 cm x 25 cm) | Beam | 40MPa | Concrete Rectangular | 250 | 325 | 812.5 | 6962.5 | 0.57 | 1383.98 | G300E | 5371252.27 | 42.14 | G300E | 1008034.86 | 7.91
742 | Story7 | B22 | 40 MPa RC Beam (32.5 cm x 25 cm) | Beam | 40MPa | Concrete Rectangular | 250 | 325 | 812.5 | 6962.5 | 0.57 | 1383.98 | G300E | 3501188.07 | 27.47 | G300E | 1255125.92 | 9.85
743 | Story7 | B23 | 40 MPa RC Beam (32.5 cm x 25 cm) | Beam | 40MPa | Concrete Rectangular | 250 | 325 | 812.5 | 6962.5 | 0.57 | 1383.98 | G300E | 3474287.5 | 27.26 | G300E | 1224744.1 | 9.61
744 | Story7 | B24 | 40 MPa RC Beam (32.5 cm x 25 cm) | Beam | 40MPa | Concrete Rectangular | 250 | 325 | 812.5 | 6962.5 | 0.57 | 1383.98 | G300E | 5345934.09 | 41.95 | G300E | 998330.48 | 7.83
745 | Story7 | B25 | 40 MPa RC Beam (32.5 cm x 25 cm) | Beam | 40MPa | Concrete Rectangular | 250 | 325 | 812.5 | 6962.5 | 0.57 | 1383.98 | G300E | 4126863.64 | 32.38 | G300E | 1625535.51 | 12.75
746 | Story7 | B26 | 40 MPa RC Beam (32.5 cm x 25 cm) | Beam | 40MPa | Concrete Rectangular | 250 | 325 | 812.5 | 7200 | 0.58 | 1431.19 | G300E | 4646817.39 | 36.46 | G300E | 1637572.62 | 12.85
747 | Story7 | B3 | 40 MPa RC Beam (32.5 cm x 25 cm) | Beam | 40MPa | Concrete Rectangular | 250 | 325 | 812.5 | 6962.5 | 0.57 | 1383.98 | G300E | 5290550.57 | 41.51 | G300E | 1007699.56 | 7.91
748 | Story7 | B30 | 40 MPa RC Beam (32.5 cm x 25 cm) | Beam | 40MPa | Concrete Rectangular | 250 | 325 | 812.5 | 6962.5 | 0.57 | 1383.98 | G300E | 4581930.43 | 35.95 | G300E | 1583555.47 | 12.43
749 | Story7 | B31 | 40 MPa RC Beam (32.5 cm x 25 cm) | Beam | 40MPa | Concrete Rectangular | 250 | 325 | 812.5 | 6962.5 | 0.57 | 1383.98 | G300E | 4127496.59 | 32.39 | G300E | 1625535.51 | 12.75
750 | Story7 | B32 | 40 MPa RC Beam (32.5 cm x 25 cm) | Beam | 40MPa | Concrete Rectangular | 250 | 325 | 812.5 | 6962.5 | 0.57 | 1383.98 | G300E | 5347200 | 41.96 | G300E | 998356.2 | 7.83
751 | Story7 | B33 | 40 MPa RC Beam (32.5 cm x 25 cm) | Beam | 40MPa | Concrete Rectangular | 250 | 325 | 812.5 | 6962.5 | 0.57 | 1383.98 | G300E | 3473654.55 | 27.26 | G300E | 1224744.1 | 9.61
752 | Story7 | B34 | 40 MPa RC Beam (32.5 cm x 25 cm) | Beam | 40MPa | Concrete Rectangular | 250 | 325 | 812.5 | 6962.5 | 0.57 | 1383.98 | G300E | 3500555.11 | 27.47 | G300E | 1255125.92 | 9.85
753 | Story7 | B35 | 40 MPa RC Beam (32.5 cm x 25 cm) | Beam | 40MPa | Concrete Rectangular | 250 | 325 | 812.5 | 6962.5 | 0.57 | 1383.98 | G300E | 5347516.48 | 41.96 | G300E | 998367.51 | 7.83
754 | Story7 | B36 | 40 MPa RC Beam (32.5 cm x 25 cm) | Beam | 40MPa | Concrete Rectangular | 250 | 325 | 812.5 | 6962.5 | 0.57 | 1383.98 | G300E | 4583856.82 | 35.97 | G300E | 968936.55 | 7.6
755 | Story7 | B37 | 40 MPa RC Beam (32.5 cm x 25 cm) | Beam | 40MPa | Concrete Rectangular | 250 | 325 | 812.5 | 7200 | 0.58 | 1431.19 | G300E | 4738226.09 | 37.18 | G300E | 1637572.62 | 12.85
756 | Story7 | B38 | 40 MPa RC Beam (32.5 cm x 25 cm) | Beam | 40MPa | Concrete Rectangular | 250 | 325 | 812.5 | 6962.5 | 0.57 | 1383.98 | G300E | 4581022.28 | 35.94 | G300E | 1583555.47 | 12.43
757 | Story7 | B4 | 40 MPa RC Beam (32.5 cm x 25 cm) | Beam | 40MPa | Concrete Rectangular | 250 | 325 | 812.5 | 6962.5 | 0.57 | 1383.98 | G300E | 3502770.45 | 27.48 | G300E | 1255125.92 | 9.85
758 | Story7 | B40 | 40 MPa RC Beam (32.5 cm x 25 cm) | Beam | 40MPa | Concrete Rectangular | 250 | 325 | 812.5 | 6962.5 | 0.57 | 1383.98 | G300E | 4582233.15 | 35.95 | G300E | 1583555.47 | 12.43
759 | Story7 | B41 | 40 MPa RC Beam (32.5 cm x 25 cm) | Beam | 40MPa | Concrete Rectangular | 250 | 325 | 812.5 | 6962.5 | 0.57 | 1383.98 | G300E | 4582233.15 | 35.95 | G300E | 1583555.47 | 12.43
760 | Story7 | B42 | 40 MPa RC Beam (32.5 cm x 25 cm) | Beam | 40MPa | Concrete Rectangular | 250 | 325 | 812.5 | 6962.5 | 0.57 | 1383.98 | G300E | 4583540.34 | 35.96 | G300E | 968925.24 | 7.6
761 | Story7 | B43 | 40 MPa RC Beam (32.5 cm x 25 cm) | Beam | 40MPa | Concrete Rectangular | 250 | 325 | 812.5 | 6962.5 | 0.57 | 1383.98 | G300E | 5347200 | 41.96 | G300E | 998357.23 | 7.83
762 | Story7 | B44 | 40 MPa RC Beam (32.5 cm x 25 cm) | Beam | 40MPa | Concrete Rectangular | 250 | 325 | 812.5 | 6962.5 | 0.57 | 1383.98 | G300E | 3500555.11 | 27.47 | G300E | 1255125.92 | 9.85
763 | Story7 | B45 | 40 MPa RC Beam (32.5 cm x 25 cm) | Beam | 40MPa | Concrete Rectangular | 250 | 325 | 812.5 | 6962.5 | 0.57 | 1383.98 | G300E | 3947421.02 | 30.97 | G300E | 1768452.06 | 13.88
764 | Story7 | B46 | 40 MPa RC Beam (32.5 cm x 25 cm) | Beam | 40MPa | Concrete Rectangular | 250 | 325 | 812.5 | 6962.5 | 0.57 | 1383.98 | G300E | 5370935.8 | 42.14 | G300E | 1008056.46 | 7.91
765 | Story7 | B47 | 40 MPa RC Beam (32.5 cm x 25 cm) | Beam | 40MPa | Concrete Rectangular | 250 | 325 | 812.5 | 6962.5 | 0.57 | 1383.98 | G300E | 5371252.27 | 42.14 | G300E | 1008033.84 | 7.91
766 | Story7 | B48 | 40 MPa RC Beam (32.5 cm x 25 cm) | Beam | 40MPa | Concrete Rectangular | 250 | 325 | 812.5 | 6962.5 | 0.57 | 1383.98 | G300E | 4583540.34 | 35.96 | G300E | 968922.15 | 7.6
767 | Story7 | B49 | 40 MPa RC Beam (32.5 cm x 25 cm) | Beam | 40MPa | Concrete Rectangular | 250 | 325 | 812.5 | 6962.5 | 0.57 | 1383.98 | G300E | 5347200 | 41.96 | G300E | 998359.28 | 7.83
768 | Story7 | B5 | 40 MPa RC Beam (32.5 cm x 25 cm) | Beam | 40MPa | Concrete Rectangular | 250 | 325 | 812.5 | 6962.5 | 0.57 | 1383.98 | G300E | 5345617.61 | 41.94 | G300E | 998305.8 | 7.83
769 | Story7 | B50 | 40 MPa RC Beam (32.5 cm x 25 cm) | Beam | 40MPa | Concrete Rectangular | 250 | 325 | 812.5 | 6962.5 | 0.57 | 1383.98 | G300E | 4127180.11 | 32.38 | G300E | 1625535.51 | 12.75
770 | Story7 | B51 | 40 MPa RC Beam (32.5 cm x 25 cm) | Beam | 40MPa | Concrete Rectangular | 250 | 325 | 812.5 | 6962.5 | 0.57 | 1383.98 | G300E | 5347200 | 41.96 | G300E | 998360.31 | 7.83
771 | Story7 | B52 | 40 MPa RC Beam (32.5 cm x 25 cm) | Beam | 40MPa | Concrete Rectangular | 250 | 325 | 812.5 | 6962.5 | 0.57 | 1383.98 | G300E | 4583540.34 | 35.96 | G300E | 968926.26 | 7.6
772 | Story7 | B53 | 40 MPa RC Beam (32.5 cm x 25 cm) | Beam | 40MPa | Concrete Rectangular | 250 | 325 | 812.5 | 6962.5 | 0.57 | 1383.98 | G300E | 5371252.27 | 42.14 | G300E | 1008034.86 | 7.91
773 | Story7 | B54 | 40 MPa RC Beam (32.5 cm x 25 cm) | Beam | 40MPa | Concrete Rectangular | 250 | 325 | 812.5 | 6962.5 | 0.57 | 1383.98 | G300E | 5371252.27 | 42.14 | G300E | 1008034.86 | 7.91
774 | Story7 | B55 | 40 MPa RC Beam (32.5 cm x 25 cm) | Beam | 40MPa | Concrete Rectangular | 250 | 325 | 812.5 | 6962.5 | 0.57 | 1383.98 | G300E | 3947421.02 | 30.97 | G300E | 1768452.06 | 13.88
775 | Story7 | B56 | 40 MPa RC Beam (32.5 cm x 25 cm) | Beam | 40MPa | Concrete Rectangular | 250 | 325 | 812.5 | 6962.5 | 0.57 | 1383.98 | G300E | 3947421.02 | 30.97 | G300E | 1768452.06 | 13.88
776 | Story7 | B57 | 40 MPa RC Beam (32.5 cm x 25 cm) | Beam | 40MPa | Concrete Rectangular | 250 | 325 | 812.5 | 6962.5 | 0.57 | 1383.98 | G300E | 3501188.07 | 27.47 | G300E | 1255125.92 | 9.85
777 | Story7 | B58 | 40 MPa RC Beam (32.5 cm x 25 cm) | Beam | 40MPa | Concrete Rectangular | 250 | 325 | 812.5 | 6962.5 | 0.57 | 1383.98 | G300E | 3473654.55 | 27.26 | G300E | 1224744.1 | 9.61
778 | Story7 | B59 | 40 MPa RC Beam (32.5 cm x 25 cm) | Beam | 40MPa | Concrete Rectangular | 250 | 325 | 812.5 | 6962.5 | 0.57 | 1383.98 | G300E | 3500555.11 | 27.47 | G300E | 1255125.92 | 9.85
779 | Story7 | B6 | 40 MPa RC Beam (32.5 cm x 25 cm) | Beam | 40MPa | Concrete Rectangular | 250 | 325 | 812.5 | 6962.5 | 0.57 | 1383.98 | G300E | 3474287.5 | 27.26 | G300E | 1224744.1 | 9.61
780 | Story7 | B60 | 40 MPa RC Beam (32.5 cm x 25 cm) | Beam | 40MPa | Concrete Rectangular | 250 | 325 | 812.5 | 6962.5 | 0.57 | 1383.98 | G300E | 3947421.02 | 30.97 | G300E | 1768452.06 | 13.88
781 | Story7 | B7 | 40 MPa RC Beam (32.5 cm x 25 cm) | Beam | 40MPa | Concrete Rectangular | 250 | 325 | 812.5 | 6962.5 | 0.57 | 1383.98 | G300E | 5347516.48 | 41.96 | G300E | 998368.54 | 7.83
782 | Story7 | B8 | 40 MPa RC Beam (32.5 cm x 25 cm) | Beam | 40MPa | Concrete Rectangular | 250 | 325 | 812.5 | 6962.5 | 0.57 | 1383.98 | G300E | 3500555.11 | 27.47 | G300E | 1255125.92 | 9.85
783 | Story7 | B9 | 40 MPa RC Beam (32.5 cm x 25 cm) | Beam | 40MPa | Concrete Rectangular | 250 | 325 | 812.5 | 6962.5 | 0.57 | 1383.98 | G300E | 5370935.8 | 42.14 | G300E | 1008056.46 | 7.91
784 | Story8 | B1 | 40 MPa RC Beam (32.5 cm x 25 cm) | Beam | 40MPa | Concrete Rectangular | 250 | 325 | 812.5 | 6962.5 | 0.57 | 1383.98 | G300E | 3877479.55 | 30.42 | G300E | 1757058.87 | 13.79
785 | Story8 | B10 | 40 MPa RC Beam (32.5 cm x 25 cm) | Beam | 40MPa | Concrete Rectangular | 250 | 325 | 812.5 | 6962.5 | 0.57 | 1383.98 | G300E | 3964194.32 | 31.1 | G300E | 1762755.46 | 13.83
786 | Story8 | B11 | 40 MPa RC Beam (32.5 cm x 25 cm) | Beam | 40MPa | Concrete Rectangular | 250 | 325 | 812.5 | 6962.5 | 0.57 | 1383.98 | G300E | 3964510.8 | 31.11 | G300E | 1762755.46 | 13.83
787 | Story8 | B12 | 40 MPa RC Beam (32.5 cm x 25 cm) | Beam | 40MPa | Concrete Rectangular | 250 | 325 | 812.5 | 6962.5 | 0.57 | 1383.98 | G300E | 3519227.27 | 27.61 | G300E | 1247530.46 | 9.79
788 | Story8 | B13 | 40 MPa RC Beam (32.5 cm x 25 cm) | Beam | 40MPa | Concrete Rectangular | 250 | 325 | 812.5 | 6962.5 | 0.57 | 1383.98 | G300E | 5194341.48 | 40.76 | G300E | 1006574.32 | 7.9
789 | Story8 | B14 | 40 MPa RC Beam (32.5 cm x 25 cm) | Beam | 40MPa | Concrete Rectangular | 250 | 325 | 812.5 | 6962.5 | 0.57 | 1383.98 | G300E | 4506003.41 | 35.36 | G300E | 969283.17 | 7.61
790 | Story8 | B15 | 40 MPa RC Beam (32.5 cm x 25 cm) | Beam | 40MPa | Concrete Rectangular | 250 | 325 | 812.5 | 6962.5 | 0.57 | 1383.98 | G300E | 4494926.7 | 35.27 | G300E | 1095016.9 | 8.59
791 | Story8 | B16 | 40 MPa RC Beam (32.5 cm x 25 cm) | Beam | 40MPa | Concrete Rectangular | 250 | 325 | 812.5 | 7200 | 0.58 | 1431.19 | G300E | 4672800 | 36.66 | G300E | 1637572.62 | 12.85
792 | Story8 | B17 | 40 MPa RC Beam (32.5 cm x 25 cm) | Beam | 40MPa | Concrete Rectangular | 250 | 325 | 812.5 | 6962.5 | 0.57 | 1383.98 | G300E | 4108507.95 | 32.24 | G300E | 1625535.51 | 12.75
793 | Story8 | B18 | 40 MPa RC Beam (32.5 cm x 25 cm) | Beam | 40MPa | Concrete Rectangular | 250 | 325 | 812.5 | 7200 | 0.58 | 1431.19 | G300E | 4763582.61 | 37.38 | G300E | 1637572.62 | 12.85
794 | Story8 | B19 | 40 MPa RC Beam (32.5 cm x 25 cm) | Beam | 40MPa | Concrete Rectangular | 250 | 325 | 812.5 | 6962.5 | 0.57 | 1383.98 | G300E | 4576261.36 | 35.91 | G300E | 969428.2 | 7.61
795 | Story8 | B2 | 40 MPa RC Beam (32.5 cm x 25 cm) | Beam | 40MPa | Concrete Rectangular | 250 | 325 | 812.5 | 6962.5 | 0.57 | 1383.98 | G300E | 3875264.2 | 30.41 | G300E | 1758008.31 | 13.79
796 | Story8 | B20 | 40 MPa RC Beam (32.5 cm x 25 cm) | Beam | 40MPa | Concrete Rectangular | 250 | 325 | 812.5 | 6962.5 | 0.57 | 1383.98 | G300E | 4576261.36 | 35.91 | G300E | 969413.8 | 7.61
797 | Story8 | B21 | 40 MPa RC Beam (32.5 cm x 25 cm) | Beam | 40MPa | Concrete Rectangular | 250 | 325 | 812.5 | 6962.5 | 0.57 | 1383.98 | G300E | 5285803.41 | 41.47 | G300E | 1007306.65 | 7.9
798 | Story8 | B22 | 40 MPa RC Beam (32.5 cm x 25 cm) | Beam | 40MPa | Concrete Rectangular | 250 | 325 | 812.5 | 6962.5 | 0.57 | 1383.98 | G300E | 3519543.75 | 27.62 | G300E | 1247530.46 | 9.79
799 | Story8 | B23 | 40 MPa RC Beam (32.5 cm x 25 cm) | Beam | 40MPa | Concrete Rectangular | 250 | 325 | 812.5 | 6962.5 | 0.57 | 1383.98 | G300E | 3482515.91 | 27.33 | G300E | 1211452.06 | 9.51
800 | Story8 | B24 | 40 MPa RC Beam (32.5 cm x 25 cm) | Beam | 40MPa | Concrete Rectangular | 250 | 325 | 812.5 | 6962.5 | 0.57 | 1383.98 | G300E | 5352896.59 | 42 | G300E | 996945.03 | 7.82
801 | Story8 | B25 | 40 MPa RC Beam (32.5 cm x 25 cm) | Beam | 40MPa | Concrete Rectangular | 250 | 325 | 812.5 | 6962.5 | 0.57 | 1383.98 | G300E | 4108824.43 | 32.24 | G300E | 1625535.51 | 12.75
802 | Story8 | B26 | 40 MPa RC Beam (32.5 cm x 25 cm) | Beam | 40MPa | Concrete Rectangular | 250 | 325 | 812.5 | 7200 | 0.58 | 1431.19 | G300E | 4669356.52 | 36.64 | G300E | 1637572.62 | 12.85
803 | Story8 | B3 | 40 MPa RC Beam (32.5 cm x 25 cm) | Beam | 40MPa | Concrete Rectangular | 250 | 325 | 812.5 | 6962.5 | 0.57 | 1383.98 | G300E | 5205734.66 | 40.85 | G300E | 1007023.8 | 7.9
804 | Story8 | B30 | 40 MPa RC Beam (32.5 cm x 25 cm) | Beam | 40MPa | Concrete Rectangular | 250 | 325 | 812.5 | 6962.5 | 0.57 | 1383.98 | G300E | 4605542.39 | 36.14 | G300E | 1583555.47 | 12.43
805 | Story8 | B31 | 40 MPa RC Beam (32.5 cm x 25 cm) | Beam | 40MPa | Concrete Rectangular | 250 | 325 | 812.5 | 6962.5 | 0.57 | 1383.98 | G300E | 4108507.95 | 32.24 | G300E | 1625535.51 | 12.75
806 | Story8 | B32 | 40 MPa RC Beam (32.5 cm x 25 cm) | Beam | 40MPa | Concrete Rectangular | 250 | 325 | 812.5 | 6962.5 | 0.57 | 1383.98 | G300E | 5353529.55 | 42.01 | G300E | 996972.8 | 7.82
807 | Story8 | B33 | 40 MPa RC Beam (32.5 cm x 25 cm) | Beam | 40MPa | Concrete Rectangular | 250 | 325 | 812.5 | 6962.5 | 0.57 | 1383.98 | G300E | 3482515.91 | 27.33 | G300E | 1211452.06 | 9.51
808 | Story8 | B34 | 40 MPa RC Beam (32.5 cm x 25 cm) | Beam | 40MPa | Concrete Rectangular | 250 | 325 | 812.5 | 6962.5 | 0.57 | 1383.98 | G300E | 3519860.23 | 27.62 | G300E | 1247530.46 | 9.79
809 | Story8 | B35 | 40 MPa RC Beam (32.5 cm x 25 cm) | Beam | 40MPa | Concrete Rectangular | 250 | 325 | 812.5 | 6962.5 | 0.57 | 1383.98 | G300E | 5353529.55 | 42.01 | G300E | 996981.03 | 7.82
810 | Story8 | B36 | 40 MPa RC Beam (32.5 cm x 25 cm) | Beam | 40MPa | Concrete Rectangular | 250 | 325 | 812.5 | 6962.5 | 0.57 | 1383.98 | G300E | 4576577.84 | 35.91 | G300E | 969431.28 | 7.61
811 | Story8 | B37 | 40 MPa RC Beam (32.5 cm x 25 cm) | Beam | 40MPa | Concrete Rectangular | 250 | 325 | 812.5 | 7200 | 0.58 | 1431.19 | G300E | 4762643.48 | 37.37 | G300E | 1637572.62 | 12.85
812 | Story8 | B38 | 40 MPa RC Beam (32.5 cm x 25 cm) | Beam | 40MPa | Concrete Rectangular | 250 | 325 | 812.5 | 6962.5 | 0.57 | 1383.98 | G300E | 4605542.39 | 36.14 | G300E | 1583555.47 | 12.43
813 | Story8 | B4 | 40 MPa RC Beam (32.5 cm x 25 cm) | Beam | 40MPa | Concrete Rectangular | 250 | 325 | 812.5 | 6962.5 | 0.57 | 1383.98 | G300E | 3519860.23 | 27.62 | G300E | 1247530.46 | 9.79
814 | Story8 | B40 | 40 MPa RC Beam (32.5 cm x 25 cm) | Beam | 40MPa | Concrete Rectangular | 250 | 325 | 812.5 | 6962.5 | 0.57 | 1383.98 | G300E | 4606147.83 | 36.14 | G300E | 1583555.47 | 12.43
815 | Story8 | B41 | 40 MPa RC Beam (32.5 cm x 25 cm) | Beam | 40MPa | Concrete Rectangular | 250 | 325 | 812.5 | 6962.5 | 0.57 | 1383.98 | G300E | 4605542.39 | 36.14 | G300E | 1583555.47 | 12.43
816 | Story8 | B42 | 40 MPa RC Beam (32.5 cm x 25 cm) | Beam | 40MPa | Concrete Rectangular | 250 | 325 | 812.5 | 6962.5 | 0.57 | 1383.98 | G300E | 4576261.36 | 35.91 | G300E | 969419.97 | 7.61
817 | Story8 | B43 | 40 MPa RC Beam (32.5 cm x 25 cm) | Beam | 40MPa | Concrete Rectangular | 250 | 325 | 812.5 | 6962.5 | 0.57 | 1383.98 | G300E | 5353529.55 | 42.01 | G300E | 996973.83 | 7.82
818 | Story8 | B44 | 40 MPa RC Beam (32.5 cm x 25 cm) | Beam | 40MPa | Concrete Rectangular | 250 | 325 | 812.5 | 6962.5 | 0.57 | 1383.98 | G300E | 3519860.23 | 27.62 | G300E | 1247530.46 | 9.79
819 | Story8 | B45 | 40 MPa RC Beam (32.5 cm x 25 cm) | Beam | 40MPa | Concrete Rectangular | 250 | 325 | 812.5 | 6962.5 | 0.57 | 1383.98 | G300E | 3964194.32 | 31.1 | G300E | 1762755.46 | 13.83
820 | Story8 | B46 | 40 MPa RC Beam (32.5 cm x 25 cm) | Beam | 40MPa | Concrete Rectangular | 250 | 325 | 812.5 | 6962.5 | 0.57 | 1383.98 | G300E | 5285803.41 | 41.47 | G300E | 1007326.19 | 7.9
821 | Story8 | B47 | 40 MPa RC Beam (32.5 cm x 25 cm) | Beam | 40MPa | Concrete Rectangular | 250 | 325 | 812.5 | 6962.5 | 0.57 | 1383.98 | G300E | 5285803.41 | 41.47 | G300E | 1007305.62 | 7.9
822 | Story8 | B48 | 40 MPa RC Beam (32.5 cm x 25 cm) | Beam | 40MPa | Concrete Rectangular | 250 | 325 | 812.5 | 6962.5 | 0.57 | 1383.98 | G300E | 4576261.36 | 35.91 | G300E | 969417.91 | 7.61
823 | Story8 | B49 | 40 MPa RC Beam (32.5 cm x 25 cm) | Beam | 40MPa | Concrete Rectangular | 250 | 325 | 812.5 | 6962.5 | 0.57 | 1383.98 | G300E | 5353529.55 | 42.01 | G300E | 996973.83 | 7.82
824 | Story8 | B5 | 40 MPa RC Beam (32.5 cm x 25 cm) | Beam | 40MPa | Concrete Rectangular | 250 | 325 | 812.5 | 6962.5 | 0.57 | 1383.98 | G300E | 5352263.64 | 42 | G300E | 996922.4 | 7.82
825 | Story8 | B50 | 40 MPa RC Beam (32.5 cm x 25 cm) | Beam | 40MPa | Concrete Rectangular | 250 | 325 | 812.5 | 6962.5 | 0.57 | 1383.98 | G300E | 4108507.95 | 32.24 | G300E | 1625535.51 | 12.75
826 | Story8 | B51 | 40 MPa RC Beam (32.5 cm x 25 cm) | Beam | 40MPa | Concrete Rectangular | 250 | 325 | 812.5 | 6962.5 | 0.57 | 1383.98 | G300E | 5353529.55 | 42.01 | G300E | 996975.88 | 7.82
827 | Story8 | B52 | 40 MPa RC Beam (32.5 cm x 25 cm) | Beam | 40MPa | Concrete Rectangular | 250 | 325 | 812.5 | 6962.5 | 0.57 | 1383.98 | G300E | 4576261.36 | 35.91 | G300E | 969421 | 7.61
828 | Story8 | B53 | 40 MPa RC Beam (32.5 cm x 25 cm) | Beam | 40MPa | Concrete Rectangular | 250 | 325 | 812.5 | 6962.5 | 0.57 | 1383.98 | G300E | 5285803.41 | 41.47 | G300E | 1007305.62 | 7.9
829 | Story8 | B54 | 40 MPa RC Beam (32.5 cm x 25 cm) | Beam | 40MPa | Concrete Rectangular | 250 | 325 | 812.5 | 6962.5 | 0.57 | 1383.98 | G300E | 5285803.41 | 41.47 | G300E | 1007305.62 | 7.9
830 | Story8 | B55 | 40 MPa RC Beam (32.5 cm x 25 cm) | Beam | 40MPa | Concrete Rectangular | 250 | 325 | 812.5 | 6962.5 | 0.57 | 1383.98 | G300E | 3964194.32 | 31.1 | G300E | 1762755.46 | 13.83
831 | Story8 | B56 | 40 MPa RC Beam (32.5 cm x 25 cm) | Beam | 40MPa | Concrete Rectangular | 250 | 325 | 812.5 | 6962.5 | 0.57 | 1383.98 | G300E | 3964510.8 | 31.11 | G300E | 1762755.46 | 13.83
832 | Story8 | B57 | 40 MPa RC Beam (32.5 cm x 25 cm) | Beam | 40MPa | Concrete Rectangular | 250 | 325 | 812.5 | 6962.5 | 0.57 | 1383.98 | G300E | 3519543.75 | 27.62 | G300E | 1247530.46 | 9.79
833 | Story8 | B58 | 40 MPa RC Beam (32.5 cm x 25 cm) | Beam | 40MPa | Concrete Rectangular | 250 | 325 | 812.5 | 6962.5 | 0.57 | 1383.98 | G300E | 3482515.91 | 27.33 | G300E | 1211452.06 | 9.51
834 | Story8 | B59 | 40 MPa RC Beam (32.5 cm x 25 cm) | Beam | 40MPa | Concrete Rectangular | 250 | 325 | 812.5 | 6962.5 | 0.57 | 1383.98 | G300E | 3519860.23 | 27.62 | G300E | 1247530.46 | 9.79
835 | Story8 | B6 | 40 MPa RC Beam (32.5 cm x 25 cm) | Beam | 40MPa | Concrete Rectangular | 250 | 325 | 812.5 | 6962.5 | 0.57 | 1383.98 | G300E | 3482515.91 | 27.33 | G300E | 1211452.06 | 9.51
836 | Story8 | B60 | 40 MPa RC Beam (32.5 cm x 25 cm) | Beam | 40MPa | Concrete Rectangular | 250 | 325 | 812.5 | 6962.5 | 0.57 | 1383.98 | G300E | 3964194.32 | 31.1 | G300E | 1762755.46 | 13.83
837 | Story8 | B7 | 40 MPa RC Beam (32.5 cm x 25 cm) | Beam | 40MPa | Concrete Rectangular | 250 | 325 | 812.5 | 6962.5 | 0.57 | 1383.98 | G300E | 5353529.55 | 42.01 | G300E | 996982.05 | 7.82
838 | Story8 | B8 | 40 MPa RC Beam (32.5 cm x 25 cm) | Beam | 40MPa | Concrete Rectangular | 250 | 325 | 812.5 | 6962.5 | 0.57 | 1383.98 | G300E | 3519860.23 | 27.62 | G300E | 1247530.46 | 9.79
839 | Story8 | B9 | 40 MPa RC Beam (32.5 cm x 25 cm) | Beam | 40MPa | Concrete Rectangular | 250 | 325 | 812.5 | 6962.5 | 0.57 | 1383.98 | G300E | 5285803.41 | 41.47 | G300E | 1007326.19 | 7.9
840 | Story9 | B1 | 40 MPa RC Beam (30 cm x 25 cm) | Beam | 40MPa | Concrete Rectangular | 250 | 300 | 750 | 6987.5 | 0.52 | 1282.11 | G300E | 4209968.75 | 33.03 | G300E | 1773873.43 | 13.92
841 | Story9 | B10 | 40 MPa RC Beam (30 cm x 25 cm) | Beam | 40MPa | Concrete Rectangular | 250 | 300 | 750 | 6987.5 | 0.52 | 1282.11 | G300E | 4314146.02 | 33.85 | G300E | 2047180.28 | 16.06
842 | Story9 | B11 | 40 MPa RC Beam (30 cm x 25 cm) | Beam | 40MPa | Concrete Rectangular | 250 | 300 | 750 | 6987.5 | 0.52 | 1282.11 | G300E | 4314146.02 | 33.85 | G300E | 2047180.28 | 16.06
843 | Story9 | B12 | 40 MPa RC Beam (30 cm x 25 cm) | Beam | 40MPa | Concrete Rectangular | 250 | 300 | 750 | 6987.5 | 0.52 | 1282.11 | G300E | 3844077.84 | 30.16 | G300E | 993178.48 | 7.79
844 | Story9 | B13 | 40 MPa RC Beam (30 cm x 25 cm) | Beam | 40MPa | Concrete Rectangular | 250 | 300 | 750 | 6987.5 | 0.52 | 1282.11 | G300E | 5823128.41 | 45.69 | G300E | 933076.13 | 7.32
845 | Story9 | B14 | 40 MPa RC Beam (30 cm x 25 cm) | Beam | 40MPa | Concrete Rectangular | 250 | 300 | 750 | 6987.5 | 0.52 | 1282.11 | G300E | 5062443.75 | 39.72 | G300E | 985099.66 | 7.73
846 | Story9 | B15 | 40 MPa RC Beam (30 cm x 25 cm) | Beam | 40MPa | Concrete Rectangular | 250 | 300 | 750 | 6987.5 | 0.52 | 1282.11 | G300E | 5049421.59 | 39.62 | G300E | 1104288.94 | 8.66
847 | Story9 | B16 | 40 MPa RC Beam (30 cm x 25 cm) | Beam | 40MPa | Concrete Rectangular | 250 | 300 | 750 | 7200 | 0.54 | 1321.1 | G300E | 5198086.96 | 40.79 | G300E | 1437966.78 | 11.28
848 | Story9 | B17 | 40 MPa RC Beam (30 cm x 25 cm) | Beam | 40MPa | Concrete Rectangular | 250 | 300 | 750 | 6987.5 | 0.52 | 1282.11 | G300E | 4593010.8 | 36.04 | G300E | 1838667.25 | 14.43
849 | Story9 | B18 | 40 MPa RC Beam (30 cm x 25 cm) | Beam | 40MPa | Concrete Rectangular | 250 | 300 | 750 | 7200 | 0.54 | 1321.1 | G300E | 5305773.91 | 41.63 | G300E | 1475375.79 | 11.58
850 | Story9 | B19 | 40 MPa RC Beam (30 cm x 25 cm) | Beam | 40MPa | Concrete Rectangular | 250 | 300 | 750 | 6987.5 | 0.52 | 1282.11 | G300E | 5147881.82 | 40.39 | G300E | 893605.65 | 7.01
851 | Story9 | B2 | 40 MPa RC Beam (30 cm x 25 cm) | Beam | 40MPa | Concrete Rectangular | 250 | 300 | 750 | 6987.5 | 0.52 | 1282.11 | G300E | 4207427.84 | 33.01 | G300E | 1774826.27 | 13.93
852 | Story9 | B20 | 40 MPa RC Beam (30 cm x 25 cm) | Beam | 40MPa | Concrete Rectangular | 250 | 300 | 750 | 6987.5 | 0.52 | 1282.11 | G300E | 5147881.82 | 40.39 | G300E | 893591.36 | 7.01
853 | Story9 | B21 | 40 MPa RC Beam (30 cm x 25 cm) | Beam | 40MPa | Concrete Rectangular | 250 | 300 | 750 | 6987.5 | 0.52 | 1282.11 | G300E | 5930799.43 | 46.54 | G300E | 933769.8 | 7.33
854 | Story9 | B22 | 40 MPa RC Beam (30 cm x 25 cm) | Beam | 40MPa | Concrete Rectangular | 250 | 300 | 750 | 6987.5 | 0.52 | 1282.11 | G300E | 3844077.84 | 30.16 | G300E | 994131.32 | 7.8
855 | Story9 | B23 | 40 MPa RC Beam (30 cm x 25 cm) | Beam | 40MPa | Concrete Rectangular | 250 | 300 | 750 | 6987.5 | 0.52 | 1282.11 | G300E | 3784048.86 | 29.69 | G300E | 1190098.93 | 9.34
856 | Story9 | B24 | 40 MPa RC Beam (30 cm x 25 cm) | Beam | 40MPa | Concrete Rectangular | 250 | 300 | 750 | 6987.5 | 0.52 | 1282.11 | G300E | 6092782.39 | 47.81 | G300E | 923005.55 | 7.24
857 | Story9 | B25 | 40 MPa RC Beam (30 cm x 25 cm) | Beam | 40MPa | Concrete Rectangular | 250 | 300 | 750 | 6987.5 | 0.52 | 1282.11 | G300E | 4591740.34 | 36.03 | G300E | 1838667.25 | 14.43
858 | Story9 | B26 | 40 MPa RC Beam (30 cm x 25 cm) | Beam | 40MPa | Concrete Rectangular | 250 | 300 | 750 | 7200 | 0.54 | 1321.1 | G300E | 5195582.61 | 40.77 | G300E | 1437966.78 | 11.28
859 | Story9 | B3 | 40 MPa RC Beam (30 cm x 25 cm) | Beam | 40MPa | Concrete Rectangular | 250 | 300 | 750 | 6987.5 | 0.52 | 1282.11 | G300E | 5836150.57 | 45.79 | G300E | 933543.02 | 7.32
860 | Story9 | B30 | 40 MPa RC Beam (30 cm x 25 cm) | Beam | 40MPa | Concrete Rectangular | 250 | 300 | 750 | 6987.5 | 0.52 | 1282.11 | G300E | 5148572.28 | 40.4 | G300E | 1431831.71 | 11.23
861 | Story9 | B31 | 40 MPa RC Beam (30 cm x 25 cm) | Beam | 40MPa | Concrete Rectangular | 250 | 300 | 750 | 6987.5 | 0.52 | 1282.11 | G300E | 4592375.57 | 36.03 | G300E | 1838667.25 | 14.43
862 | Story9 | B32 | 40 MPa RC Beam (30 cm x 25 cm) | Beam | 40MPa | Concrete Rectangular | 250 | 300 | 750 | 6987.5 | 0.52 | 1282.11 | G300E | 6093417.61 | 47.81 | G300E | 923032.23 | 7.24
863 | Story9 | B33 | 40 MPa RC Beam (30 cm x 25 cm) | Beam | 40MPa | Concrete Rectangular | 250 | 300 | 750 | 6987.5 | 0.52 | 1282.11 | G300E | 3784048.86 | 29.69 | G300E | 1428944.39 | 11.21
864 | Story9 | B34 | 40 MPa RC Beam (30 cm x 25 cm) | Beam | 40MPa | Concrete Rectangular | 250 | 300 | 750 | 6987.5 | 0.52 | 1282.11 | G300E | 3844395.45 | 30.16 | G300E | 994131.32 | 7.8
865 | Story9 | B35 | 40 MPa RC Beam (30 cm x 25 cm) | Beam | 40MPa | Concrete Rectangular | 250 | 300 | 750 | 6987.5 | 0.52 | 1282.11 | G300E | 6094052.84 | 47.82 | G300E | 923041.76 | 7.24
866 | Story9 | B36 | 40 MPa RC Beam (30 cm x 25 cm) | Beam | 40MPa | Concrete Rectangular | 250 | 300 | 750 | 6987.5 | 0.52 | 1282.11 | G300E | 5147881.82 | 40.39 | G300E | 893609.46 | 7.01
867 | Story9 | B37 | 40 MPa RC Beam (30 cm x 25 cm) | Beam | 40MPa | Concrete Rectangular | 250 | 300 | 750 | 7200 | 0.54 | 1321.1 | G300E | 5305773.91 | 41.63 | G300E | 1475375.79 | 11.58
868 | Story9 | B38 | 40 MPa RC Beam (30 cm x 25 cm) | Beam | 40MPa | Concrete Rectangular | 250 | 300 | 750 | 6987.5 | 0.52 | 1282.11 | G300E | 5147660.87 | 40.39 | G300E | 1546062.15 | 12.13
869 | Story9 | B4 | 40 MPa RC Beam (30 cm x 25 cm) | Beam | 40MPa | Concrete Rectangular | 250 | 300 | 750 | 6987.5 | 0.52 | 1282.11 | G300E | 3844077.84 | 30.16 | G300E | 993178.48 | 7.79
870 | Story9 | B40 | 40 MPa RC Beam (30 cm x 25 cm) | Beam | 40MPa | Concrete Rectangular | 250 | 300 | 750 | 6987.5 | 0.52 | 1282.11 | G300E | 5148572.28 | 40.4 | G300E | 1546062.15 | 12.13
871 | Story9 | B41 | 40 MPa RC Beam (30 cm x 25 cm) | Beam | 40MPa | Concrete Rectangular | 250 | 300 | 750 | 6987.5 | 0.52 | 1282.11 | G300E | 5148572.28 | 40.4 | G300E | 1431831.71 | 11.23
872 | Story9 | B42 | 40 MPa RC Beam (30 cm x 25 cm) | Beam | 40MPa | Concrete Rectangular | 250 | 300 | 750 | 6987.5 | 0.52 | 1282.11 | G300E | 5147881.82 | 40.39 | G300E | 893598.03 | 7.01
873 | Story9 | B43 | 40 MPa RC Beam (30 cm x 25 cm) | Beam | 40MPa | Concrete Rectangular | 250 | 300 | 750 | 6987.5 | 0.52 | 1282.11 | G300E | 6093417.61 | 47.81 | G300E | 923033.19 | 7.24
874 | Story9 | B44 | 40 MPa RC Beam (30 cm x 25 cm) | Beam | 40MPa | Concrete Rectangular | 250 | 300 | 750 | 6987.5 | 0.52 | 1282.11 | G300E | 3844395.45 | 30.16 | G300E | 994131.32 | 7.8
875 | Story9 | B45 | 40 MPa RC Beam (30 cm x 25 cm) | Beam | 40MPa | Concrete Rectangular | 250 | 300 | 750 | 6987.5 | 0.52 | 1282.11 | G300E | 4314146.02 | 33.85 | G300E | 2047180.28 | 16.06
876 | Story9 | B46 | 40 MPa RC Beam (30 cm x 25 cm) | Beam | 40MPa | Concrete Rectangular | 250 | 300 | 750 | 6987.5 | 0.52 | 1282.11 | G300E | 5930799.43 | 46.54 | G300E | 933790.76 | 7.33
877 | Story9 | B47 | 40 MPa RC Beam (30 cm x 25 cm) | Beam | 40MPa | Concrete Rectangular | 250 | 300 | 750 | 6987.5 | 0.52 | 1282.11 | G300E | 5930799.43 | 46.54 | G300E | 933769.8 | 7.33
878 | Story9 | B48 | 40 MPa RC Beam (30 cm x 25 cm) | Beam | 40MPa | Concrete Rectangular | 250 | 300 | 750 | 6987.5 | 0.52 | 1282.11 | G300E | 5147881.82 | 40.39 | G300E | 893596.12 | 7.01
879 | Story9 | B49 | 40 MPa RC Beam (30 cm x 25 cm) | Beam | 40MPa | Concrete Rectangular | 250 | 300 | 750 | 6987.5 | 0.52 | 1282.11 | G300E | 6093735.23 | 47.81 | G300E | 923035.09 | 7.24
880 | Story9 | B5 | 40 MPa RC Beam (30 cm x 25 cm) | Beam | 40MPa | Concrete Rectangular | 250 | 300 | 750 | 6987.5 | 0.52 | 1282.11 | G300E | 6092464.77 | 47.8 | G300E | 922984.59 | 7.24
881 | Story9 | B50 | 40 MPa RC Beam (30 cm x 25 cm) | Beam | 40MPa | Concrete Rectangular | 250 | 300 | 750 | 6987.5 | 0.52 | 1282.11 | G300E | 4591105.11 | 36.02 | G300E | 1838667.25 | 14.43
882 | Story9 | B51 | 40 MPa RC Beam (30 cm x 25 cm) | Beam | 40MPa | Concrete Rectangular | 250 | 300 | 750 | 6987.5 | 0.52 | 1282.11 | G300E | 6093735.23 | 47.81 | G300E | 923036.05 | 7.24
883 | Story9 | B52 | 40 MPa RC Beam (30 cm x 25 cm) | Beam | 40MPa | Concrete Rectangular | 250 | 300 | 750 | 6987.5 | 0.52 | 1282.11 | G300E | 5147881.82 | 40.39 | G300E | 893598.03 | 7.01
884 | Story9 | B53 | 40 MPa RC Beam (30 cm x 25 cm) | Beam | 40MPa | Concrete Rectangular | 250 | 300 | 750 | 6987.5 | 0.52 | 1282.11 | G300E | 5930799.43 | 46.54 | G300E | 933769.8 | 7.33
885 | Story9 | B54 | 40 MPa RC Beam (30 cm x 25 cm) | Beam | 40MPa | Concrete Rectangular | 250 | 300 | 750 | 6987.5 | 0.52 | 1282.11 | G300E | 5930799.43 | 46.54 | G300E | 933769.8 | 7.33
886 | Story9 | B55 | 40 MPa RC Beam (30 cm x 25 cm) | Beam | 40MPa | Concrete Rectangular | 250 | 300 | 750 | 6987.5 | 0.52 | 1282.11 | G300E | 4314463.64 | 33.85 | G300E | 2047180.28 | 16.06
887 | Story9 | B56 | 40 MPa RC Beam (30 cm x 25 cm) | Beam | 40MPa | Concrete Rectangular | 250 | 300 | 750 | 6987.5 | 0.52 | 1282.11 | G300E | 4314146.02 | 33.85 | G300E | 2047180.28 | 16.06
888 | Story9 | B57 | 40 MPa RC Beam (30 cm x 25 cm) | Beam | 40MPa | Concrete Rectangular | 250 | 300 | 750 | 6987.5 | 0.52 | 1282.11 | G300E | 3844077.84 | 30.16 | G300E | 994131.32 | 7.8
889 | Story9 | B58 | 40 MPa RC Beam (30 cm x 25 cm) | Beam | 40MPa | Concrete Rectangular | 250 | 300 | 750 | 6987.5 | 0.52 | 1282.11 | G300E | 3784048.86 | 29.69 | G300E | 1428944.39 | 11.21
890 | Story9 | B59 | 40 MPa RC Beam (30 cm x 25 cm) | Beam | 40MPa | Concrete Rectangular | 250 | 300 | 750 | 6987.5 | 0.52 | 1282.11 | G300E | 3844395.45 | 30.16 | G300E | 994131.32 | 7.8
891 | Story9 | B6 | 40 MPa RC Beam (30 cm x 25 cm) | Beam | 40MPa | Concrete Rectangular | 250 | 300 | 750 | 6987.5 | 0.52 | 1282.11 | G300E | 3784048.86 | 29.69 | G300E | 1190098.93 | 9.34
892 | Story9 | B60 | 40 MPa RC Beam (30 cm x 25 cm) | Beam | 40MPa | Concrete Rectangular | 250 | 300 | 750 | 6987.5 | 0.52 | 1282.11 | G300E | 4314463.64 | 33.85 | G300E | 2047180.28 | 16.06
893 | Story9 | B7 | 40 MPa RC Beam (30 cm x 25 cm) | Beam | 40MPa | Concrete Rectangular | 250 | 300 | 750 | 6987.5 | 0.52 | 1282.11 | G300E | 6094052.84 | 47.82 | G300E | 923042.72 | 7.24
894 | Story9 | B8 | 40 MPa RC Beam (30 cm x 25 cm) | Beam | 40MPa | Concrete Rectangular | 250 | 300 | 750 | 6987.5 | 0.52 | 1282.11 | G300E | 3844395.45 | 30.16 | G300E | 994131.32 | 7.8
895 | Story9 | B9 | 40 MPa RC Beam (30 cm x 25 cm) | Beam | 40MPa | Concrete Rectangular | 250 | 300 | 750 | 6987.5 | 0.52 | 1282.11 | G300E | 5930799.43 | 46.54 | G300E | 933791.71 | 7.33

## Columns
| Story | Label | Section | Structural_Element_Type | Material | Cross_Section_Type | Width_(mm) | Depth_(mm) | Area_(cm^2) | Length_(mm) | Volume_(m^3) | Mass_(kg) | Long._Rebar_Material | Long._Rebar_Volume_(mm^3) | Long._Rebar_Mass_(kg) | Tran._Rebar_Material | Tran._Rebar_Volume_(mm^3) | Tran._Rebar_Mass_(kg)
0 | Story1 | C1 | 40 MPa RC Column (57.5 cm x 57.5 cm) | Column | 40MPa | Concrete Rectangular | 575 | 575 | 3306.3 | 3175 | 1.05 | 2568.16 | G300E | 10496550 | 82.36 | G300E | 0 | 0
1 | Story1 | C10 | 40 MPa RC Column (57.5 cm x 57.5 cm) | Column | 40MPa | Concrete Rectangular | 575 | 575 | 3306.3 | 3175 | 1.05 | 2568.16 | G300E | 42705866.67 | 335.09 | G300E | 0 | 0
2 | Story1 | C11 | 40 MPa RC Column (57.5 cm x 57.5 cm) | Column | 40MPa | Concrete Rectangular | 575 | 575 | 3306.3 | 3175 | 1.05 | 2568.16 | G300E | 78599241.67 | 616.72 | G300E | 0 | 0
3 | Story1 | C12 | 40 MPa RC Column (57.5 cm x 57.5 cm) | Column | 40MPa | Concrete Rectangular | 575 | 575 | 3306.3 | 3175 | 1.05 | 2568.16 | G300E | 10496550 | 82.36 | G300E | 0 | 0
4 | Story1 | C13 | 40 MPa RC Column (57.5 cm x 57.5 cm) | Column | 40MPa | Concrete Rectangular | 575 | 575 | 3306.3 | 3175 | 1.05 | 2568.16 | G300E | 10496550 | 82.36 | G300E | 0 | 0
5 | Story1 | C14 | 40 MPa RC Column (57.5 cm x 57.5 cm) | Column | 40MPa | Concrete Rectangular | 575 | 575 | 3306.3 | 3175 | 1.05 | 2568.16 | G300E | 42430700 | 332.93 | G300E | 0 | 0
6 | Story1 | C17 | 40 MPa RC Column (57.5 cm x 57.5 cm) | Column | 40MPa | Concrete Rectangular | 575 | 575 | 3306.3 | 3175 | 1.05 | 2568.16 | G300E | 42715391.67 | 335.16 | G300E | 0 | 0
7 | Story1 | C18 | 40 MPa RC Column (57.5 cm x 57.5 cm) | Column | 40MPa | Concrete Rectangular | 575 | 575 | 3306.3 | 3175 | 1.05 | 2568.16 | G300E | 10496550 | 82.36 | G300E | 0 | 0
8 | Story1 | C19 | 40 MPa RC Column (57.5 cm x 57.5 cm) | Column | 40MPa | Concrete Rectangular | 575 | 575 | 3306.3 | 3175 | 1.05 | 2568.16 | G300E | 10496550 | 82.36 | G300E | 0 | 0
9 | Story1 | C2 | 40 MPa RC Column (57.5 cm x 57.5 cm) | Column | 40MPa | Concrete Rectangular | 575 | 575 | 3306.3 | 3175 | 1.05 | 2568.16 | G300E | 10496550 | 82.36 | G300E | 0 | 0
10 | Story1 | C20 | 40 MPa RC Column (57.5 cm x 57.5 cm) | Column | 40MPa | Concrete Rectangular | 575 | 575 | 3306.3 | 3175 | 1.05 | 2568.16 | G300E | 42710100 | 335.12 | G300E | 0 | 0
11 | Story1 | C23 | 40 MPa RC Column (57.5 cm x 57.5 cm) | Column | 40MPa | Concrete Rectangular | 575 | 575 | 3306.3 | 3175 | 1.05 | 2568.16 | G300E | 42713275 | 335.14 | G300E | 0 | 0
12 | Story1 | C24 | 40 MPa RC Column (57.5 cm x 57.5 cm) | Column | 40MPa | Concrete Rectangular | 575 | 575 | 3306.3 | 3175 | 1.05 | 2568.16 | G300E | 10496550 | 82.36 | G300E | 0 | 0
13 | Story1 | C25 | 40 MPa RC Column (57.5 cm x 57.5 cm) | Column | 40MPa | Concrete Rectangular | 575 | 575 | 3306.3 | 3175 | 1.05 | 2568.16 | G300E | 10496550 | 82.36 | G300E | 0 | 0
14 | Story1 | C26 | 40 MPa RC Column (57.5 cm x 57.5 cm) | Column | 40MPa | Concrete Rectangular | 575 | 575 | 3306.3 | 3175 | 1.05 | 2568.16 | G300E | 78601358.33 | 616.74 | G300E | 0 | 0
15 | Story1 | C27 | 40 MPa RC Column (57.5 cm x 57.5 cm) | Column | 40MPa | Concrete Rectangular | 575 | 575 | 3306.3 | 3175 | 1.05 | 2568.16 | G300E | 42712216.67 | 335.14 | G300E | 0 | 0
16 | Story1 | C28 | 40 MPa RC Column (57.5 cm x 57.5 cm) | Column | 40MPa | Concrete Rectangular | 575 | 575 | 3306.3 | 3175 | 1.05 | 2568.16 | G300E | 42705866.67 | 335.09 | G300E | 0 | 0
17 | Story1 | C29 | 40 MPa RC Column (57.5 cm x 57.5 cm) | Column | 40MPa | Concrete Rectangular | 575 | 575 | 3306.3 | 3175 | 1.05 | 2568.16 | G300E | 78599241.67 | 616.72 | G300E | 0 | 0
18 | Story1 | C3 | 40 MPa RC Column (57.5 cm x 57.5 cm) | Column | 40MPa | Concrete Rectangular | 575 | 575 | 3306.3 | 3175 | 1.05 | 2568.16 | G300E | 10496550 | 82.36 | G300E | 0 | 0
19 | Story1 | C30 | 40 MPa RC Column (57.5 cm x 57.5 cm) | Column | 40MPa | Concrete Rectangular | 575 | 575 | 3306.3 | 3175 | 1.05 | 2568.16 | G300E | 10496550 | 82.36 | G300E | 0 | 0
20 | Story1 | C31 | 40 MPa RC Column (57.5 cm x 57.5 cm) | Column | 40MPa | Concrete Rectangular | 575 | 575 | 3306.3 | 3175 | 1.05 | 2568.16 | G300E | 10496550 | 82.36 | G300E | 0 | 0
21 | Story1 | C32 | 40 MPa RC Column (57.5 cm x 57.5 cm) | Column | 40MPa | Concrete Rectangular | 575 | 575 | 3306.3 | 3175 | 1.05 | 2568.16 | G300E | 10496550 | 82.36 | G300E | 0 | 0
22 | Story1 | C33 | 40 MPa RC Column (57.5 cm x 57.5 cm) | Column | 40MPa | Concrete Rectangular | 575 | 575 | 3306.3 | 3175 | 1.05 | 2568.16 | G300E | 10496550 | 82.36 | G300E | 0 | 0
23 | Story1 | C34 | 40 MPa RC Column (57.5 cm x 57.5 cm) | Column | 40MPa | Concrete Rectangular | 575 | 575 | 3306.3 | 3175 | 1.05 | 2568.16 | G300E | 10496550 | 82.36 | G300E | 0 | 0
24 | Story1 | C35 | 40 MPa RC Column (57.5 cm x 57.5 cm) | Column | 40MPa | Concrete Rectangular | 575 | 575 | 3306.3 | 3175 | 1.05 | 2568.16 | G300E | 10496550 | 82.36 | G300E | 0 | 0
25 | Story1 | C36 | 40 MPa RC Column (57.5 cm x 57.5 cm) | Column | 40MPa | Concrete Rectangular | 575 | 575 | 3306.3 | 3175 | 1.05 | 2568.16 | G300E | 10496550 | 82.36 | G300E | 0 | 0
26 | Story1 | C4 | 40 MPa RC Column (57.5 cm x 57.5 cm) | Column | 40MPa | Concrete Rectangular | 575 | 575 | 3306.3 | 3175 | 1.05 | 2568.16 | G300E | 10496550 | 82.36 | G300E | 0 | 0
27 | Story1 | C5 | 40 MPa RC Column (57.5 cm x 57.5 cm) | Column | 40MPa | Concrete Rectangular | 575 | 575 | 3306.3 | 3175 | 1.05 | 2568.16 | G300E | 10496550 | 82.36 | G300E | 0 | 0
28 | Story1 | C6 | 40 MPa RC Column (57.5 cm x 57.5 cm) | Column | 40MPa | Concrete Rectangular | 575 | 575 | 3306.3 | 3175 | 1.05 | 2568.16 | G300E | 10496550 | 82.36 | G300E | 0 | 0
29 | Story1 | C7 | 40 MPa RC Column (57.5 cm x 57.5 cm) | Column | 40MPa | Concrete Rectangular | 575 | 575 | 3306.3 | 3175 | 1.05 | 2568.16 | G300E | 10496550 | 82.36 | G300E | 0 | 0
30 | Story1 | C8 | 40 MPa RC Column (57.5 cm x 57.5 cm) | Column | 40MPa | Concrete Rectangular | 575 | 575 | 3306.3 | 3175 | 1.05 | 2568.16 | G300E | 79262816.67 | 621.93 | G300E | 0 | 0
31 | Story1 | C9 | 40 MPa RC Column (57.5 cm x 57.5 cm) | Column | 40MPa | Concrete Rectangular | 575 | 575 | 3306.3 | 3175 | 1.05 | 2568.16 | G300E | 42424350 | 332.88 | G300E | 0 | 0
32 | Story10 | C1 | 40 MPa RC Column (40 cm x 40 cm) | Column | 40MPa | Concrete Rectangular | 400 | 400 | 1600 | 3150 | 0.5 | 1233.03 | G300E | 5040000 | 39.55 | G300E | 0 | 0
33 | Story10 | C10 | 40 MPa RC Column (40 cm x 40 cm) | Column | 40MPa | Concrete Rectangular | 400 | 400 | 1600 | 3150 | 0.5 | 1233.03 | G300E | 5040000 | 39.55 | G300E | 0 | 0
34 | Story10 | C11 | 40 MPa RC Column (40 cm x 40 cm) | Column | 40MPa | Concrete Rectangular | 400 | 400 | 1600 | 3150 | 0.5 | 1233.03 | G300E | 22266300 | 174.71 | G300E | 0 | 0
35 | Story10 | C12 | 40 MPa RC Column (40 cm x 40 cm) | Column | 40MPa | Concrete Rectangular | 400 | 400 | 1600 | 3150 | 0.5 | 1233.03 | G300E | 5040000 | 39.55 | G300E | 0 | 0
36 | Story10 | C13 | 40 MPa RC Column (40 cm x 40 cm) | Column | 40MPa | Concrete Rectangular | 400 | 400 | 1600 | 3150 | 0.5 | 1233.03 | G300E | 5040000 | 39.55 | G300E | 0 | 0
37 | Story10 | C14 | 40 MPa RC Column (40 cm x 40 cm) | Column | 40MPa | Concrete Rectangular | 400 | 400 | 1600 | 3150 | 0.5 | 1233.03 | G300E | 5040000 | 39.55 | G300E | 0 | 0
38 | Story10 | C17 | 40 MPa RC Column (40 cm x 40 cm) | Column | 40MPa | Concrete Rectangular | 400 | 400 | 1600 | 3150 | 0.5 | 1233.03 | G300E | 5040000 | 39.55 | G300E | 0 | 0
39 | Story10 | C18 | 40 MPa RC Column (40 cm x 40 cm) | Column | 40MPa | Concrete Rectangular | 400 | 400 | 1600 | 3150 | 0.5 | 1233.03 | G300E | 5040000 | 39.55 | G300E | 0 | 0
40 | Story10 | C19 | 40 MPa RC Column (40 cm x 40 cm) | Column | 40MPa | Concrete Rectangular | 400 | 400 | 1600 | 3150 | 0.5 | 1233.03 | G300E | 5040000 | 39.55 | G300E | 0 | 0
41 | Story10 | C2 | 40 MPa RC Column (40 cm x 40 cm) | Column | 40MPa | Concrete Rectangular | 400 | 400 | 1600 | 3150 | 0.5 | 1233.03 | G300E | 5040000 | 39.55 | G300E | 0 | 0
42 | Story10 | C20 | 40 MPa RC Column (40 cm x 40 cm) | Column | 40MPa | Concrete Rectangular | 400 | 400 | 1600 | 3150 | 0.5 | 1233.03 | G300E | 5040000 | 39.55 | G300E | 0 | 0
43 | Story10 | C23 | 40 MPa RC Column (40 cm x 40 cm) | Column | 40MPa | Concrete Rectangular | 400 | 400 | 1600 | 3150 | 0.5 | 1233.03 | G300E | 5040000 | 39.55 | G300E | 0 | 0
44 | Story10 | C24 | 40 MPa RC Column (40 cm x 40 cm) | Column | 40MPa | Concrete Rectangular | 400 | 400 | 1600 | 3150 | 0.5 | 1233.03 | G300E | 5040000 | 39.55 | G300E | 0 | 0
45 | Story10 | C25 | 40 MPa RC Column (40 cm x 40 cm) | Column | 40MPa | Concrete Rectangular | 400 | 400 | 1600 | 3150 | 0.5 | 1233.03 | G300E | 5040000 | 39.55 | G300E | 0 | 0
46 | Story10 | C26 | 40 MPa RC Column (40 cm x 40 cm) | Column | 40MPa | Concrete Rectangular | 400 | 400 | 1600 | 3150 | 0.5 | 1233.03 | G300E | 22266300 | 174.71 | G300E | 0 | 0
47 | Story10 | C27 | 40 MPa RC Column (40 cm x 40 cm) | Column | 40MPa | Concrete Rectangular | 400 | 400 | 1600 | 3150 | 0.5 | 1233.03 | G300E | 5040000 | 39.55 | G300E | 0 | 0
48 | Story10 | C28 | 40 MPa RC Column (40 cm x 40 cm) | Column | 40MPa | Concrete Rectangular | 400 | 400 | 1600 | 3150 | 0.5 | 1233.03 | G300E | 5040000 | 39.55 | G300E | 0 | 0
49 | Story10 | C29 | 40 MPa RC Column (40 cm x 40 cm) | Column | 40MPa | Concrete Rectangular | 400 | 400 | 1600 | 3150 | 0.5 | 1233.03 | G300E | 22266300 | 174.71 | G300E | 0 | 0
50 | Story10 | C3 | 40 MPa RC Column (40 cm x 40 cm) | Column | 40MPa | Concrete Rectangular | 400 | 400 | 1600 | 3150 | 0.5 | 1233.03 | G300E | 5040000 | 39.55 | G300E | 0 | 0
51 | Story10 | C30 | 40 MPa RC Column (40 cm x 40 cm) | Column | 40MPa | Concrete Rectangular | 400 | 400 | 1600 | 3150 | 0.5 | 1233.03 | G300E | 5040000 | 39.55 | G300E | 0 | 0
52 | Story10 | C31 | 40 MPa RC Column (40 cm x 40 cm) | Column | 40MPa | Concrete Rectangular | 400 | 400 | 1600 | 3150 | 0.5 | 1233.03 | G300E | 5040000 | 39.55 | G300E | 0 | 0
53 | Story10 | C32 | 40 MPa RC Column (40 cm x 40 cm) | Column | 40MPa | Concrete Rectangular | 400 | 400 | 1600 | 3150 | 0.5 | 1233.03 | G300E | 5040000 | 39.55 | G300E | 0 | 0
54 | Story10 | C33 | 40 MPa RC Column (40 cm x 40 cm) | Column | 40MPa | Concrete Rectangular | 400 | 400 | 1600 | 3150 | 0.5 | 1233.03 | G300E | 5040000 | 39.55 | G300E | 0 | 0
55 | Story10 | C34 | 40 MPa RC Column (40 cm x 40 cm) | Column | 40MPa | Concrete Rectangular | 400 | 400 | 1600 | 3150 | 0.5 | 1233.03 | G300E | 5040000 | 39.55 | G300E | 0 | 0
56 | Story10 | C35 | 40 MPa RC Column (40 cm x 40 cm) | Column | 40MPa | Concrete Rectangular | 400 | 400 | 1600 | 3150 | 0.5 | 1233.03 | G300E | 5040000 | 39.55 | G300E | 0 | 0
57 | Story10 | C36 | 40 MPa RC Column (40 cm x 40 cm) | Column | 40MPa | Concrete Rectangular | 400 | 400 | 1600 | 3150 | 0.5 | 1233.03 | G300E | 5040000 | 39.55 | G300E | 0 | 0
58 | Story10 | C4 | 40 MPa RC Column (40 cm x 40 cm) | Column | 40MPa | Concrete Rectangular | 400 | 400 | 1600 | 3150 | 0.5 | 1233.03 | G300E | 5040000 | 39.55 | G300E | 0 | 0
59 | Story10 | C5 | 40 MPa RC Column (40 cm x 40 cm) | Column | 40MPa | Concrete Rectangular | 400 | 400 | 1600 | 3150 | 0.5 | 1233.03 | G300E | 5040000 | 39.55 | G300E | 0 | 0
60 | Story10 | C6 | 40 MPa RC Column (40 cm x 40 cm) | Column | 40MPa | Concrete Rectangular | 400 | 400 | 1600 | 3150 | 0.5 | 1233.03 | G300E | 5040000 | 39.55 | G300E | 0 | 0
61 | Story10 | C7 | 40 MPa RC Column (40 cm x 40 cm) | Column | 40MPa | Concrete Rectangular | 400 | 400 | 1600 | 3150 | 0.5 | 1233.03 | G300E | 5040000 | 39.55 | G300E | 0 | 0
62 | Story10 | C8 | 40 MPa RC Column (40 cm x 40 cm) | Column | 40MPa | Concrete Rectangular | 400 | 400 | 1600 | 3150 | 0.5 | 1233.03 | G300E | 22482600 | 176.41 | G300E | 0 | 0
63 | Story10 | C9 | 40 MPa RC Column (40 cm x 40 cm) | Column | 40MPa | Concrete Rectangular | 400 | 400 | 1600 | 3150 | 0.5 | 1233.03 | G300E | 5040000 | 39.55 | G300E | 0 | 0
64 | Story11 | C1 | 40 MPa RC Column (35 cm x 35 cm) | Column | 40MPa | Concrete Rectangular | 350 | 350 | 1225 | 3150 | 0.39 | 944.04 | G300E | 3858750 | 30.28 | G300E | 0 | 0
65 | Story11 | C10 | 40 MPa RC Column (35 cm x 35 cm) | Column | 40MPa | Concrete Rectangular | 350 | 350 | 1225 | 3150 | 0.39 | 944.04 | G300E | 3858750 | 30.28 | G300E | 0 | 0
66 | Story11 | C11 | 40 MPa RC Column (35 cm x 35 cm) | Column | 40MPa | Concrete Rectangular | 350 | 350 | 1225 | 3150 | 0.39 | 944.04 | G300E | 24665550 | 193.54 | G300E | 0 | 0
67 | Story11 | C12 | 40 MPa RC Column (35 cm x 35 cm) | Column | 40MPa | Concrete Rectangular | 350 | 350 | 1225 | 3150 | 0.39 | 944.04 | G300E | 5630100 | 44.18 | G300E | 0 | 0
68 | Story11 | C13 | 40 MPa RC Column (35 cm x 35 cm) | Column | 40MPa | Concrete Rectangular | 350 | 350 | 1225 | 3150 | 0.39 | 944.04 | G300E | 4579050 | 35.93 | G300E | 0 | 0
69 | Story11 | C14 | 40 MPa RC Column (35 cm x 35 cm) | Column | 40MPa | Concrete Rectangular | 350 | 350 | 1225 | 3150 | 0.39 | 944.04 | G300E | 3858750 | 30.28 | G300E | 0 | 0
70 | Story11 | C17 | 40 MPa RC Column (35 cm x 35 cm) | Column | 40MPa | Concrete Rectangular | 350 | 350 | 1225 | 3150 | 0.39 | 944.04 | G300E | 3858750 | 30.28 | G300E | 0 | 0
71 | Story11 | C18 | 40 MPa RC Column (35 cm x 35 cm) | Column | 40MPa | Concrete Rectangular | 350 | 350 | 1225 | 3150 | 0.39 | 944.04 | G300E | 4586400 | 35.99 | G300E | 0 | 0
72 | Story11 | C19 | 40 MPa RC Column (35 cm x 35 cm) | Column | 40MPa | Concrete Rectangular | 350 | 350 | 1225 | 3150 | 0.39 | 944.04 | G300E | 4584300 | 35.97 | G300E | 0 | 0
73 | Story11 | C2 | 40 MPa RC Column (35 cm x 35 cm) | Column | 40MPa | Concrete Rectangular | 350 | 350 | 1225 | 3150 | 0.39 | 944.04 | G300E | 5635350 | 44.22 | G300E | 0 | 0
74 | Story11 | C20 | 40 MPa RC Column (35 cm x 35 cm) | Column | 40MPa | Concrete Rectangular | 350 | 350 | 1225 | 3150 | 0.39 | 944.04 | G300E | 3858750 | 30.28 | G300E | 0 | 0
75 | Story11 | C23 | 40 MPa RC Column (35 cm x 35 cm) | Column | 40MPa | Concrete Rectangular | 350 | 350 | 1225 | 3150 | 0.39 | 944.04 | G300E | 3858750 | 30.28 | G300E | 0 | 0
76 | Story11 | C24 | 40 MPa RC Column (35 cm x 35 cm) | Column | 40MPa | Concrete Rectangular | 350 | 350 | 1225 | 3150 | 0.39 | 944.04 | G300E | 4586400 | 35.99 | G300E | 0 | 0
77 | Story11 | C25 | 40 MPa RC Column (35 cm x 35 cm) | Column | 40MPa | Concrete Rectangular | 350 | 350 | 1225 | 3150 | 0.39 | 944.04 | G300E | 5630100 | 44.18 | G300E | 0 | 0
78 | Story11 | C26 | 40 MPa RC Column (35 cm x 35 cm) | Column | 40MPa | Concrete Rectangular | 350 | 350 | 1225 | 3150 | 0.39 | 944.04 | G300E | 24665550 | 193.54 | G300E | 0 | 0
79 | Story11 | C27 | 40 MPa RC Column (35 cm x 35 cm) | Column | 40MPa | Concrete Rectangular | 350 | 350 | 1225 | 3150 | 0.39 | 944.04 | G300E | 3858750 | 30.28 | G300E | 0 | 0
80 | Story11 | C28 | 40 MPa RC Column (35 cm x 35 cm) | Column | 40MPa | Concrete Rectangular | 350 | 350 | 1225 | 3150 | 0.39 | 944.04 | G300E | 3858750 | 30.28 | G300E | 0 | 0
81 | Story11 | C29 | 40 MPa RC Column (35 cm x 35 cm) | Column | 40MPa | Concrete Rectangular | 350 | 350 | 1225 | 3150 | 0.39 | 944.04 | G300E | 24665550 | 193.54 | G300E | 0 | 0
82 | Story11 | C3 | 40 MPa RC Column (35 cm x 35 cm) | Column | 40MPa | Concrete Rectangular | 350 | 350 | 1225 | 3150 | 0.39 | 944.04 | G300E | 4578000 | 35.92 | G300E | 0 | 0
83 | Story11 | C30 | 40 MPa RC Column (35 cm x 35 cm) | Column | 40MPa | Concrete Rectangular | 350 | 350 | 1225 | 3150 | 0.39 | 944.04 | G300E | 5630100 | 44.18 | G300E | 0 | 0
84 | Story11 | C31 | 40 MPa RC Column (35 cm x 35 cm) | Column | 40MPa | Concrete Rectangular | 350 | 350 | 1225 | 3150 | 0.39 | 944.04 | G300E | 3858750 | 30.28 | G300E | 0 | 0
85 | Story11 | C32 | 40 MPa RC Column (35 cm x 35 cm) | Column | 40MPa | Concrete Rectangular | 350 | 350 | 1225 | 3150 | 0.39 | 944.04 | G300E | 5630100 | 44.18 | G300E | 0 | 0
86 | Story11 | C33 | 40 MPa RC Column (35 cm x 35 cm) | Column | 40MPa | Concrete Rectangular | 350 | 350 | 1225 | 3150 | 0.39 | 944.04 | G300E | 4586400 | 35.99 | G300E | 0 | 0
87 | Story11 | C34 | 40 MPa RC Column (35 cm x 35 cm) | Column | 40MPa | Concrete Rectangular | 350 | 350 | 1225 | 3150 | 0.39 | 944.04 | G300E | 4586400 | 35.99 | G300E | 0 | 0
88 | Story11 | C35 | 40 MPa RC Column (35 cm x 35 cm) | Column | 40MPa | Concrete Rectangular | 350 | 350 | 1225 | 3150 | 0.39 | 944.04 | G300E | 5630100 | 44.18 | G300E | 0 | 0
89 | Story11 | C36 | 40 MPa RC Column (35 cm x 35 cm) | Column | 40MPa | Concrete Rectangular | 350 | 350 | 1225 | 3150 | 0.39 | 944.04 | G300E | 3858750 | 30.28 | G300E | 0 | 0
90 | Story11 | C4 | 40 MPa RC Column (35 cm x 35 cm) | Column | 40MPa | Concrete Rectangular | 350 | 350 | 1225 | 3150 | 0.39 | 944.04 | G300E | 4584300 | 35.97 | G300E | 0 | 0
91 | Story11 | C5 | 40 MPa RC Column (35 cm x 35 cm) | Column | 40MPa | Concrete Rectangular | 350 | 350 | 1225 | 3150 | 0.39 | 944.04 | G300E | 5630100 | 44.18 | G300E | 0 | 0
92 | Story11 | C6 | 40 MPa RC Column (35 cm x 35 cm) | Column | 40MPa | Concrete Rectangular | 350 | 350 | 1225 | 3150 | 0.39 | 944.04 | G300E | 3858750 | 30.28 | G300E | 0 | 0
93 | Story11 | C7 | 40 MPa RC Column (35 cm x 35 cm) | Column | 40MPa | Concrete Rectangular | 350 | 350 | 1225 | 3150 | 0.39 | 944.04 | G300E | 5615400 | 44.06 | G300E | 0 | 0
94 | Story11 | C8 | 40 MPa RC Column (35 cm x 35 cm) | Column | 40MPa | Concrete Rectangular | 350 | 350 | 1225 | 3150 | 0.39 | 944.04 | G300E | 24838800 | 194.89 | G300E | 0 | 0
95 | Story11 | C9 | 40 MPa RC Column (35 cm x 35 cm) | Column | 40MPa | Concrete Rectangular | 350 | 350 | 1225 | 3150 | 0.39 | 944.04 | G300E | 3858750 | 30.28 | G300E | 0 | 0
96 | Story12 | C1 | 40 MPa RC Column (35 cm x 35 cm) | Column | 40MPa | Concrete Rectangular | 350 | 350 | 1225 | 3150 | 0.39 | 944.04 | G300E | 3858750 | 30.28 | G300E | 0 | 0
97 | Story12 | C10 | 40 MPa RC Column (35 cm x 35 cm) | Column | 40MPa | Concrete Rectangular | 350 | 350 | 1225 | 3150 | 0.39 | 944.04 | G300E | 3858750 | 30.28 | G300E | 0 | 0
98 | Story12 | C11 | 40 MPa RC Column (35 cm x 35 cm) | Column | 40MPa | Concrete Rectangular | 350 | 350 | 1225 | 3150 | 0.39 | 944.04 | G300E | 11477550 | 90.06 | G300E | 0 | 0
99 | Story12 | C12 | 40 MPa RC Column (35 cm x 35 cm) | Column | 40MPa | Concrete Rectangular | 350 | 350 | 1225 | 3150 | 0.39 | 944.04 | G300E | 5803350 | 45.54 | G300E | 0 | 0
100 | Story12 | C13 | 40 MPa RC Column (35 cm x 35 cm) | Column | 40MPa | Concrete Rectangular | 350 | 350 | 1225 | 3150 | 0.39 | 944.04 | G300E | 4534950 | 35.58 | G300E | 0 | 0
101 | Story12 | C14 | 40 MPa RC Column (35 cm x 35 cm) | Column | 40MPa | Concrete Rectangular | 350 | 350 | 1225 | 3150 | 0.39 | 944.04 | G300E | 3858750 | 30.28 | G300E | 0 | 0
102 | Story12 | C17 | 40 MPa RC Column (35 cm x 35 cm) | Column | 40MPa | Concrete Rectangular | 350 | 350 | 1225 | 3150 | 0.39 | 944.04 | G300E | 3858750 | 30.28 | G300E | 0 | 0
103 | Story12 | C18 | 40 MPa RC Column (35 cm x 35 cm) | Column | 40MPa | Concrete Rectangular | 350 | 350 | 1225 | 3150 | 0.39 | 944.04 | G300E | 4541250 | 35.63 | G300E | 0 | 0
104 | Story12 | C19 | 40 MPa RC Column (35 cm x 35 cm) | Column | 40MPa | Concrete Rectangular | 350 | 350 | 1225 | 3150 | 0.39 | 944.04 | G300E | 4540200 | 35.62 | G300E | 0 | 0
105 | Story12 | C2 | 40 MPa RC Column (35 cm x 35 cm) | Column | 40MPa | Concrete Rectangular | 350 | 350 | 1225 | 3150 | 0.39 | 944.04 | G300E | 5821200 | 45.68 | G300E | 0 | 0
106 | Story12 | C20 | 40 MPa RC Column (35 cm x 35 cm) | Column | 40MPa | Concrete Rectangular | 350 | 350 | 1225 | 3150 | 0.39 | 944.04 | G300E | 3858750 | 30.28 | G300E | 0 | 0
107 | Story12 | C23 | 40 MPa RC Column (35 cm x 35 cm) | Column | 40MPa | Concrete Rectangular | 350 | 350 | 1225 | 3150 | 0.39 | 944.04 | G300E | 3858750 | 30.28 | G300E | 0 | 0
108 | Story12 | C24 | 40 MPa RC Column (35 cm x 35 cm) | Column | 40MPa | Concrete Rectangular | 350 | 350 | 1225 | 3150 | 0.39 | 944.04 | G300E | 4541250 | 35.63 | G300E | 0 | 0
109 | Story12 | C25 | 40 MPa RC Column (35 cm x 35 cm) | Column | 40MPa | Concrete Rectangular | 350 | 350 | 1225 | 3150 | 0.39 | 944.04 | G300E | 5804400 | 45.54 | G300E | 0 | 0
110 | Story12 | C26 | 40 MPa RC Column (35 cm x 35 cm) | Column | 40MPa | Concrete Rectangular | 350 | 350 | 1225 | 3150 | 0.39 | 944.04 | G300E | 11477550 | 90.06 | G300E | 0 | 0
111 | Story12 | C27 | 40 MPa RC Column (35 cm x 35 cm) | Column | 40MPa | Concrete Rectangular | 350 | 350 | 1225 | 3150 | 0.39 | 944.04 | G300E | 3858750 | 30.28 | G300E | 0 | 0
112 | Story12 | C28 | 40 MPa RC Column (35 cm x 35 cm) | Column | 40MPa | Concrete Rectangular | 350 | 350 | 1225 | 3150 | 0.39 | 944.04 | G300E | 3858750 | 30.28 | G300E | 0 | 0
113 | Story12 | C29 | 40 MPa RC Column (35 cm x 35 cm) | Column | 40MPa | Concrete Rectangular | 350 | 350 | 1225 | 3150 | 0.39 | 944.04 | G300E | 11477550 | 90.06 | G300E | 0 | 0
114 | Story12 | C3 | 40 MPa RC Column (35 cm x 35 cm) | Column | 40MPa | Concrete Rectangular | 350 | 350 | 1225 | 3150 | 0.39 | 944.04 | G300E | 4533900 | 35.57 | G300E | 0 | 0
115 | Story12 | C30 | 40 MPa RC Column (35 cm x 35 cm) | Column | 40MPa | Concrete Rectangular | 350 | 350 | 1225 | 3150 | 0.39 | 944.04 | G300E | 5804400 | 45.54 | G300E | 0 | 0
116 | Story12 | C31 | 40 MPa RC Column (35 cm x 35 cm) | Column | 40MPa | Concrete Rectangular | 350 | 350 | 1225 | 3150 | 0.39 | 944.04 | G300E | 3858750 | 30.28 | G300E | 0 | 0
117 | Story12 | C32 | 40 MPa RC Column (35 cm x 35 cm) | Column | 40MPa | Concrete Rectangular | 350 | 350 | 1225 | 3150 | 0.39 | 944.04 | G300E | 5803350 | 45.54 | G300E | 0 | 0
118 | Story12 | C33 | 40 MPa RC Column (35 cm x 35 cm) | Column | 40MPa | Concrete Rectangular | 350 | 350 | 1225 | 3150 | 0.39 | 944.04 | G300E | 4541250 | 35.63 | G300E | 0 | 0
119 | Story12 | C34 | 40 MPa RC Column (35 cm x 35 cm) | Column | 40MPa | Concrete Rectangular | 350 | 350 | 1225 | 3150 | 0.39 | 944.04 | G300E | 4541250 | 35.63 | G300E | 0 | 0
120 | Story12 | C35 | 40 MPa RC Column (35 cm x 35 cm) | Column | 40MPa | Concrete Rectangular | 350 | 350 | 1225 | 3150 | 0.39 | 944.04 | G300E | 5804400 | 45.54 | G300E | 0 | 0
121 | Story12 | C36 | 40 MPa RC Column (35 cm x 35 cm) | Column | 40MPa | Concrete Rectangular | 350 | 350 | 1225 | 3150 | 0.39 | 944.04 | G300E | 3858750 | 30.28 | G300E | 0 | 0
122 | Story12 | C4 | 40 MPa RC Column (35 cm x 35 cm) | Column | 40MPa | Concrete Rectangular | 350 | 350 | 1225 | 3150 | 0.39 | 944.04 | G300E | 4540200 | 35.62 | G300E | 0 | 0
123 | Story12 | C5 | 40 MPa RC Column (35 cm x 35 cm) | Column | 40MPa | Concrete Rectangular | 350 | 350 | 1225 | 3150 | 0.39 | 944.04 | G300E | 5804400 | 45.54 | G300E | 0 | 0
124 | Story12 | C6 | 40 MPa RC Column (35 cm x 35 cm) | Column | 40MPa | Concrete Rectangular | 350 | 350 | 1225 | 3150 | 0.39 | 944.04 | G300E | 3858750 | 30.28 | G300E | 0 | 0
125 | Story12 | C7 | 40 MPa RC Column (35 cm x 35 cm) | Column | 40MPa | Concrete Rectangular | 350 | 350 | 1225 | 3150 | 0.39 | 944.04 | G300E | 5797050 | 45.49 | G300E | 0 | 0
126 | Story12 | C8 | 40 MPa RC Column (35 cm x 35 cm) | Column | 40MPa | Concrete Rectangular | 350 | 350 | 1225 | 3150 | 0.39 | 944.04 | G300E | 11598300 | 91 | G300E | 0 | 0
127 | Story12 | C9 | 40 MPa RC Column (35 cm x 35 cm) | Column | 40MPa | Concrete Rectangular | 350 | 350 | 1225 | 3150 | 0.39 | 944.04 | G300E | 3858750 | 30.28 | G300E | 0 | 0
128 | Story13 | C1 | 40 MPa RC Column (30 cm x 30 cm) | Column | 40MPa | Concrete Rectangular | 300 | 300 | 900 | 3150 | 0.28 | 693.58 | G300E | 6865950 | 53.87 | G300E | 0 | 0
129 | Story13 | C10 | 40 MPa RC Column (30 cm x 30 cm) | Column | 40MPa | Concrete Rectangular | 300 | 300 | 900 | 3150 | 0.28 | 693.58 | G300E | 2835000 | 22.24 | G300E | 0 | 0
130 | Story13 | C11 | 40 MPa RC Column (30 cm x 30 cm) | Column | 40MPa | Concrete Rectangular | 300 | 300 | 900 | 3150 | 0.28 | 693.58 | G300E | 13042050 | 102.33 | G300E | 0 | 0
131 | Story13 | C12 | 40 MPa RC Column (30 cm x 30 cm) | Column | 40MPa | Concrete Rectangular | 300 | 300 | 900 | 3150 | 0.28 | 693.58 | G300E | 7228200 | 56.72 | G300E | 0 | 0
132 | Story13 | C13 | 40 MPa RC Column (30 cm x 30 cm) | Column | 40MPa | Concrete Rectangular | 300 | 300 | 900 | 3150 | 0.28 | 693.58 | G300E | 5426400 | 42.58 | G300E | 0 | 0
133 | Story13 | C14 | 40 MPa RC Column (30 cm x 30 cm) | Column | 40MPa | Concrete Rectangular | 300 | 300 | 900 | 3150 | 0.28 | 693.58 | G300E | 2835000 | 22.24 | G300E | 0 | 0
134 | Story13 | C17 | 40 MPa RC Column (30 cm x 30 cm) | Column | 40MPa | Concrete Rectangular | 300 | 300 | 900 | 3150 | 0.28 | 693.58 | G300E | 2835000 | 22.24 | G300E | 0 | 0
135 | Story13 | C18 | 40 MPa RC Column (30 cm x 30 cm) | Column | 40MPa | Concrete Rectangular | 300 | 300 | 900 | 3150 | 0.28 | 693.58 | G300E | 5434800 | 42.64 | G300E | 0 | 0
136 | Story13 | C19 | 40 MPa RC Column (30 cm x 30 cm) | Column | 40MPa | Concrete Rectangular | 300 | 300 | 900 | 3150 | 0.28 | 693.58 | G300E | 5432700 | 42.63 | G300E | 0 | 0
137 | Story13 | C2 | 40 MPa RC Column (30 cm x 30 cm) | Column | 40MPa | Concrete Rectangular | 300 | 300 | 900 | 3150 | 0.28 | 693.58 | G300E | 7257600 | 56.95 | G300E | 0 | 0
138 | Story13 | C20 | 40 MPa RC Column (30 cm x 30 cm) | Column | 40MPa | Concrete Rectangular | 300 | 300 | 900 | 3150 | 0.28 | 693.58 | G300E | 2835000 | 22.24 | G300E | 0 | 0
139 | Story13 | C23 | 40 MPa RC Column (30 cm x 30 cm) | Column | 40MPa | Concrete Rectangular | 300 | 300 | 900 | 3150 | 0.28 | 693.58 | G300E | 2835000 | 22.24 | G300E | 0 | 0
140 | Story13 | C24 | 40 MPa RC Column (30 cm x 30 cm) | Column | 40MPa | Concrete Rectangular | 300 | 300 | 900 | 3150 | 0.28 | 693.58 | G300E | 5434800 | 42.64 | G300E | 0 | 0
141 | Story13 | C25 | 40 MPa RC Column (30 cm x 30 cm) | Column | 40MPa | Concrete Rectangular | 300 | 300 | 900 | 3150 | 0.28 | 693.58 | G300E | 7228200 | 56.72 | G300E | 0 | 0
142 | Story13 | C26 | 40 MPa RC Column (30 cm x 30 cm) | Column | 40MPa | Concrete Rectangular | 300 | 300 | 900 | 3150 | 0.28 | 693.58 | G300E | 13043100 | 102.34 | G300E | 0 | 0
143 | Story13 | C27 | 40 MPa RC Column (30 cm x 30 cm) | Column | 40MPa | Concrete Rectangular | 300 | 300 | 900 | 3150 | 0.28 | 693.58 | G300E | 2835000 | 22.24 | G300E | 0 | 0
144 | Story13 | C28 | 40 MPa RC Column (30 cm x 30 cm) | Column | 40MPa | Concrete Rectangular | 300 | 300 | 900 | 3150 | 0.28 | 693.58 | G300E | 2835000 | 22.24 | G300E | 0 | 0
145 | Story13 | C29 | 40 MPa RC Column (30 cm x 30 cm) | Column | 40MPa | Concrete Rectangular | 300 | 300 | 900 | 3150 | 0.28 | 693.58 | G300E | 13042050 | 102.33 | G300E | 0 | 0
146 | Story13 | C3 | 40 MPa RC Column (30 cm x 30 cm) | Column | 40MPa | Concrete Rectangular | 300 | 300 | 900 | 3150 | 0.28 | 693.58 | G300E | 5425350 | 42.57 | G300E | 0 | 0
147 | Story13 | C30 | 40 MPa RC Column (30 cm x 30 cm) | Column | 40MPa | Concrete Rectangular | 300 | 300 | 900 | 3150 | 0.28 | 693.58 | G300E | 7229250 | 56.72 | G300E | 0 | 0
148 | Story13 | C31 | 40 MPa RC Column (30 cm x 30 cm) | Column | 40MPa | Concrete Rectangular | 300 | 300 | 900 | 3150 | 0.28 | 693.58 | G300E | 6641250 | 52.11 | G300E | 0 | 0
149 | Story13 | C32 | 40 MPa RC Column (30 cm x 30 cm) | Column | 40MPa | Concrete Rectangular | 300 | 300 | 900 | 3150 | 0.28 | 693.58 | G300E | 7228200 | 56.72 | G300E | 0 | 0
150 | Story13 | C33 | 40 MPa RC Column (30 cm x 30 cm) | Column | 40MPa | Concrete Rectangular | 300 | 300 | 900 | 3150 | 0.28 | 693.58 | G300E | 5434800 | 42.64 | G300E | 0 | 0
151 | Story13 | C34 | 40 MPa RC Column (30 cm x 30 cm) | Column | 40MPa | Concrete Rectangular | 300 | 300 | 900 | 3150 | 0.28 | 693.58 | G300E | 5434800 | 42.64 | G300E | 0 | 0
152 | Story13 | C35 | 40 MPa RC Column (30 cm x 30 cm) | Column | 40MPa | Concrete Rectangular | 300 | 300 | 900 | 3150 | 0.28 | 693.58 | G300E | 7229250 | 56.72 | G300E | 0 | 0
153 | Story13 | C36 | 40 MPa RC Column (30 cm x 30 cm) | Column | 40MPa | Concrete Rectangular | 300 | 300 | 900 | 3150 | 0.28 | 693.58 | G300E | 6641250 | 52.11 | G300E | 0 | 0
154 | Story13 | C4 | 40 MPa RC Column (30 cm x 30 cm) | Column | 40MPa | Concrete Rectangular | 300 | 300 | 900 | 3150 | 0.28 | 693.58 | G300E | 5432700 | 42.63 | G300E | 0 | 0
155 | Story13 | C5 | 40 MPa RC Column (30 cm x 30 cm) | Column | 40MPa | Concrete Rectangular | 300 | 300 | 900 | 3150 | 0.28 | 693.58 | G300E | 7228200 | 56.72 | G300E | 0 | 0
156 | Story13 | C6 | 40 MPa RC Column (30 cm x 30 cm) | Column | 40MPa | Concrete Rectangular | 300 | 300 | 900 | 3150 | 0.28 | 693.58 | G300E | 6641250 | 52.11 | G300E | 0 | 0
157 | Story13 | C7 | 40 MPa RC Column (30 cm x 30 cm) | Column | 40MPa | Concrete Rectangular | 300 | 300 | 900 | 3150 | 0.28 | 693.58 | G300E | 7236600 | 56.78 | G300E | 0 | 0
158 | Story13 | C8 | 40 MPa RC Column (30 cm x 30 cm) | Column | 40MPa | Concrete Rectangular | 300 | 300 | 900 | 3150 | 0.28 | 693.58 | G300E | 13132350 | 103.04 | G300E | 0 | 0
159 | Story13 | C9 | 40 MPa RC Column (30 cm x 30 cm) | Column | 40MPa | Concrete Rectangular | 300 | 300 | 900 | 3150 | 0.28 | 693.58 | G300E | 2835000 | 22.24 | G300E | 0 | 0
160 | Story14 | C1 | 40 MPa RC Column (30 cm x 30 cm) | Column | 40MPa | Concrete Rectangular | 300 | 300 | 900 | 3150 | 0.28 | 693.58 | G300E | 7314300 | 57.39 | G300E | 0 | 0
161 | Story14 | C10 | 40 MPa RC Column (30 cm x 30 cm) | Column | 40MPa | Concrete Rectangular | 300 | 300 | 900 | 3150 | 0.28 | 693.58 | G300E | 3972150 | 31.17 | G300E | 0 | 0
162 | Story14 | C11 | 40 MPa RC Column (30 cm x 30 cm) | Column | 40MPa | Concrete Rectangular | 300 | 300 | 900 | 3150 | 0.28 | 693.58 | G300E | 2835000 | 22.24 | G300E | 0 | 0
163 | Story14 | C12 | 40 MPa RC Column (30 cm x 30 cm) | Column | 40MPa | Concrete Rectangular | 300 | 300 | 900 | 3150 | 0.28 | 693.58 | G300E | 7924350 | 62.18 | G300E | 0 | 0
164 | Story14 | C13 | 40 MPa RC Column (30 cm x 30 cm) | Column | 40MPa | Concrete Rectangular | 300 | 300 | 900 | 3150 | 0.28 | 693.58 | G300E | 4786950 | 37.56 | G300E | 0 | 0
165 | Story14 | C14 | 40 MPa RC Column (30 cm x 30 cm) | Column | 40MPa | Concrete Rectangular | 300 | 300 | 900 | 3150 | 0.28 | 693.58 | G300E | 3952200 | 31.01 | G300E | 0 | 0
166 | Story14 | C17 | 40 MPa RC Column (30 cm x 30 cm) | Column | 40MPa | Concrete Rectangular | 300 | 300 | 900 | 3150 | 0.28 | 693.58 | G300E | 3971100 | 31.16 | G300E | 0 | 0
167 | Story14 | C18 | 40 MPa RC Column (30 cm x 30 cm) | Column | 40MPa | Concrete Rectangular | 300 | 300 | 900 | 3150 | 0.28 | 693.58 | G300E | 4791150 | 37.59 | G300E | 0 | 0
168 | Story14 | C19 | 40 MPa RC Column (30 cm x 30 cm) | Column | 40MPa | Concrete Rectangular | 300 | 300 | 900 | 3150 | 0.28 | 693.58 | G300E | 4791150 | 37.59 | G300E | 0 | 0
169 | Story14 | C2 | 40 MPa RC Column (30 cm x 30 cm) | Column | 40MPa | Concrete Rectangular | 300 | 300 | 900 | 3150 | 0.28 | 693.58 | G300E | 7953750 | 62.41 | G300E | 0 | 0
170 | Story14 | C20 | 40 MPa RC Column (30 cm x 30 cm) | Column | 40MPa | Concrete Rectangular | 300 | 300 | 900 | 3150 | 0.28 | 693.58 | G300E | 3972150 | 31.17 | G300E | 0 | 0
171 | Story14 | C23 | 40 MPa RC Column (30 cm x 30 cm) | Column | 40MPa | Concrete Rectangular | 300 | 300 | 900 | 3150 | 0.28 | 693.58 | G300E | 3971100 | 31.16 | G300E | 0 | 0
172 | Story14 | C24 | 40 MPa RC Column (30 cm x 30 cm) | Column | 40MPa | Concrete Rectangular | 300 | 300 | 900 | 3150 | 0.28 | 693.58 | G300E | 4791150 | 37.59 | G300E | 0 | 0
173 | Story14 | C25 | 40 MPa RC Column (30 cm x 30 cm) | Column | 40MPa | Concrete Rectangular | 300 | 300 | 900 | 3150 | 0.28 | 693.58 | G300E | 7924350 | 62.18 | G300E | 0 | 0
174 | Story14 | C26 | 40 MPa RC Column (30 cm x 30 cm) | Column | 40MPa | Concrete Rectangular | 300 | 300 | 900 | 3150 | 0.28 | 693.58 | G300E | 2835000 | 22.24 | G300E | 0 | 0
175 | Story14 | C27 | 40 MPa RC Column (30 cm x 30 cm) | Column | 40MPa | Concrete Rectangular | 300 | 300 | 900 | 3150 | 0.28 | 693.58 | G300E | 3971100 | 31.16 | G300E | 0 | 0
176 | Story14 | C28 | 40 MPa RC Column (30 cm x 30 cm) | Column | 40MPa | Concrete Rectangular | 300 | 300 | 900 | 3150 | 0.28 | 693.58 | G300E | 3971100 | 31.16 | G300E | 0 | 0
177 | Story14 | C29 | 40 MPa RC Column (30 cm x 30 cm) | Column | 40MPa | Concrete Rectangular | 300 | 300 | 900 | 3150 | 0.28 | 693.58 | G300E | 2835000 | 22.24 | G300E | 0 | 0
178 | Story14 | C3 | 40 MPa RC Column (30 cm x 30 cm) | Column | 40MPa | Concrete Rectangular | 300 | 300 | 900 | 3150 | 0.28 | 693.58 | G300E | 4786950 | 37.56 | G300E | 0 | 0
179 | Story14 | C30 | 40 MPa RC Column (30 cm x 30 cm) | Column | 40MPa | Concrete Rectangular | 300 | 300 | 900 | 3150 | 0.28 | 693.58 | G300E | 7924350 | 62.18 | G300E | 0 | 0
180 | Story14 | C31 | 40 MPa RC Column (30 cm x 30 cm) | Column | 40MPa | Concrete Rectangular | 300 | 300 | 900 | 3150 | 0.28 | 693.58 | G300E | 7028700 | 55.15 | G300E | 0 | 0
181 | Story14 | C32 | 40 MPa RC Column (30 cm x 30 cm) | Column | 40MPa | Concrete Rectangular | 300 | 300 | 900 | 3150 | 0.28 | 693.58 | G300E | 7924350 | 62.18 | G300E | 0 | 0
182 | Story14 | C33 | 40 MPa RC Column (30 cm x 30 cm) | Column | 40MPa | Concrete Rectangular | 300 | 300 | 900 | 3150 | 0.28 | 693.58 | G300E | 4791150 | 37.59 | G300E | 0 | 0
183 | Story14 | C34 | 40 MPa RC Column (30 cm x 30 cm) | Column | 40MPa | Concrete Rectangular | 300 | 300 | 900 | 3150 | 0.28 | 693.58 | G300E | 4791150 | 37.59 | G300E | 0 | 0
184 | Story14 | C35 | 40 MPa RC Column (30 cm x 30 cm) | Column | 40MPa | Concrete Rectangular | 300 | 300 | 900 | 3150 | 0.28 | 693.58 | G300E | 7924350 | 62.18 | G300E | 0 | 0
185 | Story14 | C36 | 40 MPa RC Column (30 cm x 30 cm) | Column | 40MPa | Concrete Rectangular | 300 | 300 | 900 | 3150 | 0.28 | 693.58 | G300E | 7030800 | 55.17 | G300E | 0 | 0
186 | Story14 | C4 | 40 MPa RC Column (30 cm x 30 cm) | Column | 40MPa | Concrete Rectangular | 300 | 300 | 900 | 3150 | 0.28 | 693.58 | G300E | 4791150 | 37.59 | G300E | 0 | 0
187 | Story14 | C5 | 40 MPa RC Column (30 cm x 30 cm) | Column | 40MPa | Concrete Rectangular | 300 | 300 | 900 | 3150 | 0.28 | 693.58 | G300E | 7924350 | 62.18 | G300E | 0 | 0
188 | Story14 | C6 | 40 MPa RC Column (30 cm x 30 cm) | Column | 40MPa | Concrete Rectangular | 300 | 300 | 900 | 3150 | 0.28 | 693.58 | G300E | 7028700 | 55.15 | G300E | 0 | 0
189 | Story14 | C7 | 40 MPa RC Column (30 cm x 30 cm) | Column | 40MPa | Concrete Rectangular | 300 | 300 | 900 | 3150 | 0.28 | 693.58 | G300E | 7932750 | 62.24 | G300E | 0 | 0
190 | Story14 | C8 | 40 MPa RC Column (30 cm x 30 cm) | Column | 40MPa | Concrete Rectangular | 300 | 300 | 900 | 3150 | 0.28 | 693.58 | G300E | 2835000 | 22.24 | G300E | 0 | 0
191 | Story14 | C9 | 40 MPa RC Column (30 cm x 30 cm) | Column | 40MPa | Concrete Rectangular | 300 | 300 | 900 | 3150 | 0.28 | 693.58 | G300E | 3946950 | 30.97 | G300E | 0 | 0
192 | Story15 | C1 | 40 MPa RC Column (27.5 cm x 27.5 cm) | Column | 40MPa | Concrete Rectangular | 275 | 275 | 756.3 | 3125 | 0.24 | 578.17 | G300E | 7925000 | 62.18 | G300E | 0 | 0
193 | Story15 | C10 | 40 MPa RC Column (27.5 cm x 27.5 cm) | Column | 40MPa | Concrete Rectangular | 275 | 275 | 756.3 | 3125 | 0.24 | 578.17 | G300E | 11991666.67 | 94.09 | G300E | 550000 | 4.32
194 | Story15 | C11 | 40 MPa RC Column (27.5 cm x 27.5 cm) | Column | 40MPa | Concrete Rectangular | 275 | 275 | 756.3 | 3125 | 0.24 | 578.17 | G300E | 2362500 | 18.54 | G300E | 0 | 0
195 | Story15 | C12 | 40 MPa RC Column (27.5 cm x 27.5 cm) | Column | 40MPa | Concrete Rectangular | 275 | 275 | 756.3 | 3125 | 0.24 | 578.17 | G300E | 5871875 | 46.07 | G300E | 0 | 0
196 | Story15 | C13 | 40 MPa RC Column (27.5 cm x 27.5 cm) | Column | 40MPa | Concrete Rectangular | 275 | 275 | 756.3 | 3125 | 0.24 | 578.17 | G300E | 4008333.33 | 31.45 | G300E | 0 | 0
197 | Story15 | C14 | 40 MPa RC Column (27.5 cm x 27.5 cm) | Column | 40MPa | Concrete Rectangular | 275 | 275 | 756.3 | 3125 | 0.24 | 578.17 | G300E | 11927083.33 | 93.58 | G300E | 550000 | 4.32
198 | Story15 | C17 | 40 MPa RC Column (27.5 cm x 27.5 cm) | Column | 40MPa | Concrete Rectangular | 275 | 275 | 756.3 | 3125 | 0.24 | 578.17 | G300E | 11989583.33 | 94.07 | G300E | 550000 | 4.32
199 | Story15 | C18 | 40 MPa RC Column (27.5 cm x 27.5 cm) | Column | 40MPa | Concrete Rectangular | 275 | 275 | 756.3 | 3125 | 0.24 | 578.17 | G300E | 4011458.33 | 31.48 | G300E | 0 | 0
200 | Story15 | C19 | 40 MPa RC Column (27.5 cm x 27.5 cm) | Column | 40MPa | Concrete Rectangular | 275 | 275 | 756.3 | 3125 | 0.24 | 578.17 | G300E | 4011458.33 | 31.48 | G300E | 0 | 0
201 | Story15 | C2 | 40 MPa RC Column (27.5 cm x 27.5 cm) | Column | 40MPa | Concrete Rectangular | 275 | 275 | 756.3 | 3125 | 0.24 | 578.17 | G300E | 5893750 | 46.24 | G300E | 0 | 0
202 | Story15 | C20 | 40 MPa RC Column (27.5 cm x 27.5 cm) | Column | 40MPa | Concrete Rectangular | 275 | 275 | 756.3 | 3125 | 0.24 | 578.17 | G300E | 11991666.67 | 94.09 | G300E | 550000 | 4.32
203 | Story15 | C23 | 40 MPa RC Column (27.5 cm x 27.5 cm) | Column | 40MPa | Concrete Rectangular | 275 | 275 | 756.3 | 3125 | 0.24 | 578.17 | G300E | 11989583.33 | 94.07 | G300E | 550000 | 4.32
204 | Story15 | C24 | 40 MPa RC Column (27.5 cm x 27.5 cm) | Column | 40MPa | Concrete Rectangular | 275 | 275 | 756.3 | 3125 | 0.24 | 578.17 | G300E | 4011458.33 | 31.48 | G300E | 0 | 0
205 | Story15 | C25 | 40 MPa RC Column (27.5 cm x 27.5 cm) | Column | 40MPa | Concrete Rectangular | 275 | 275 | 756.3 | 3125 | 0.24 | 578.17 | G300E | 5871875 | 46.07 | G300E | 0 | 0
206 | Story15 | C26 | 40 MPa RC Column (27.5 cm x 27.5 cm) | Column | 40MPa | Concrete Rectangular | 275 | 275 | 756.3 | 3125 | 0.24 | 578.17 | G300E | 2362500 | 18.54 | G300E | 0 | 0
207 | Story15 | C27 | 40 MPa RC Column (27.5 cm x 27.5 cm) | Column | 40MPa | Concrete Rectangular | 275 | 275 | 756.3 | 3125 | 0.24 | 578.17 | G300E | 11989583.33 | 94.07 | G300E | 550000 | 4.32
208 | Story15 | C28 | 40 MPa RC Column (27.5 cm x 27.5 cm) | Column | 40MPa | Concrete Rectangular | 275 | 275 | 756.3 | 3125 | 0.24 | 578.17 | G300E | 11989583.33 | 94.07 | G300E | 550000 | 4.32
209 | Story15 | C29 | 40 MPa RC Column (27.5 cm x 27.5 cm) | Column | 40MPa | Concrete Rectangular | 275 | 275 | 756.3 | 3125 | 0.24 | 578.17 | G300E | 2362500 | 18.54 | G300E | 0 | 0
210 | Story15 | C3 | 40 MPa RC Column (27.5 cm x 27.5 cm) | Column | 40MPa | Concrete Rectangular | 275 | 275 | 756.3 | 3125 | 0.24 | 578.17 | G300E | 4008333.33 | 31.45 | G300E | 0 | 0
211 | Story15 | C30 | 40 MPa RC Column (27.5 cm x 27.5 cm) | Column | 40MPa | Concrete Rectangular | 275 | 275 | 756.3 | 3125 | 0.24 | 578.17 | G300E | 5871875 | 46.07 | G300E | 0 | 0
212 | Story15 | C31 | 40 MPa RC Column (27.5 cm x 27.5 cm) | Column | 40MPa | Concrete Rectangular | 275 | 275 | 756.3 | 3125 | 0.24 | 578.17 | G300E | 7777083.33 | 61.02 | G300E | 0 | 0
213 | Story15 | C32 | 40 MPa RC Column (27.5 cm x 27.5 cm) | Column | 40MPa | Concrete Rectangular | 275 | 275 | 756.3 | 3125 | 0.24 | 578.17 | G300E | 5871875 | 46.07 | G300E | 0 | 0
214 | Story15 | C33 | 40 MPa RC Column (27.5 cm x 27.5 cm) | Column | 40MPa | Concrete Rectangular | 275 | 275 | 756.3 | 3125 | 0.24 | 578.17 | G300E | 4011458.33 | 31.48 | G300E | 0 | 0
215 | Story15 | C34 | 40 MPa RC Column (27.5 cm x 27.5 cm) | Column | 40MPa | Concrete Rectangular | 275 | 275 | 756.3 | 3125 | 0.24 | 578.17 | G300E | 4011458.33 | 31.48 | G300E | 0 | 0
216 | Story15 | C35 | 40 MPa RC Column (27.5 cm x 27.5 cm) | Column | 40MPa | Concrete Rectangular | 275 | 275 | 756.3 | 3125 | 0.24 | 578.17 | G300E | 5871875 | 46.07 | G300E | 0 | 0
217 | Story15 | C36 | 40 MPa RC Column (27.5 cm x 27.5 cm) | Column | 40MPa | Concrete Rectangular | 275 | 275 | 756.3 | 3125 | 0.24 | 578.17 | G300E | 7780208.33 | 61.05 | G300E | 0 | 0
218 | Story15 | C4 | 40 MPa RC Column (27.5 cm x 27.5 cm) | Column | 40MPa | Concrete Rectangular | 275 | 275 | 756.3 | 3125 | 0.24 | 578.17 | G300E | 4011458.33 | 31.48 | G300E | 0 | 0
219 | Story15 | C5 | 40 MPa RC Column (27.5 cm x 27.5 cm) | Column | 40MPa | Concrete Rectangular | 275 | 275 | 756.3 | 3125 | 0.24 | 578.17 | G300E | 5871875 | 46.07 | G300E | 0 | 0
220 | Story15 | C6 | 40 MPa RC Column (27.5 cm x 27.5 cm) | Column | 40MPa | Concrete Rectangular | 275 | 275 | 756.3 | 3125 | 0.24 | 578.17 | G300E | 7777083.33 | 61.02 | G300E | 0 | 0
221 | Story15 | C7 | 40 MPa RC Column (27.5 cm x 27.5 cm) | Column | 40MPa | Concrete Rectangular | 275 | 275 | 756.3 | 3125 | 0.24 | 578.17 | G300E | 5884375 | 46.17 | G300E | 0 | 0
222 | Story15 | C8 | 40 MPa RC Column (27.5 cm x 27.5 cm) | Column | 40MPa | Concrete Rectangular | 275 | 275 | 756.3 | 3125 | 0.24 | 578.17 | G300E | 2362500 | 18.54 | G300E | 0 | 0
223 | Story15 | C9 | 40 MPa RC Column (27.5 cm x 27.5 cm) | Column | 40MPa | Concrete Rectangular | 275 | 275 | 756.3 | 3125 | 0.24 | 578.17 | G300E | 11919791.67 | 93.53 | G300E | 550000 | 4.32
224 | Story16 | C1 | 40 MPa RC Column (27.5 cm x 27.5 cm) | Column | 40MPa | Concrete Rectangular | 275 | 275 | 756.3 | 3125 | 0.24 | 578.17 | G300E | 2362500 | 18.54 | G300E | 0 | 0
225 | Story16 | C10 | 40 MPa RC Column (27.5 cm x 27.5 cm) | Column | 40MPa | Concrete Rectangular | 275 | 275 | 756.3 | 3125 | 0.24 | 578.17 | G300E | 6209375 | 48.72 | G300E | 550000 | 4.32
226 | Story16 | C11 | 40 MPa RC Column (27.5 cm x 27.5 cm) | Column | 40MPa | Concrete Rectangular | 275 | 275 | 756.3 | 3125 | 0.24 | 578.17 | G300E | 2362500 | 18.54 | G300E | 0 | 0
227 | Story16 | C12 | 40 MPa RC Column (27.5 cm x 27.5 cm) | Column | 40MPa | Concrete Rectangular | 275 | 275 | 756.3 | 3125 | 0.24 | 578.17 | G300E | 4539583.33 | 35.62 | G300E | 0 | 0
228 | Story16 | C13 | 40 MPa RC Column (27.5 cm x 27.5 cm) | Column | 40MPa | Concrete Rectangular | 275 | 275 | 756.3 | 3125 | 0.24 | 578.17 | G300E | 2362500 | 18.54 | G300E | 0 | 0
229 | Story16 | C14 | 40 MPa RC Column (27.5 cm x 27.5 cm) | Column | 40MPa | Concrete Rectangular | 275 | 275 | 756.3 | 3125 | 0.24 | 578.17 | G300E | 6180208.33 | 48.49 | G300E | 550000 | 4.32
230 | Story16 | C17 | 40 MPa RC Column (27.5 cm x 27.5 cm) | Column | 40MPa | Concrete Rectangular | 275 | 275 | 756.3 | 3125 | 0.24 | 578.17 | G300E | 6209375 | 48.72 | G300E | 550000 | 4.32
231 | Story16 | C18 | 40 MPa RC Column (27.5 cm x 27.5 cm) | Column | 40MPa | Concrete Rectangular | 275 | 275 | 756.3 | 3125 | 0.24 | 578.17 | G300E | 2362500 | 18.54 | G300E | 0 | 0
232 | Story16 | C19 | 40 MPa RC Column (27.5 cm x 27.5 cm) | Column | 40MPa | Concrete Rectangular | 275 | 275 | 756.3 | 3125 | 0.24 | 578.17 | G300E | 2362500 | 18.54 | G300E | 0 | 0
233 | Story16 | C2 | 40 MPa RC Column (27.5 cm x 27.5 cm) | Column | 40MPa | Concrete Rectangular | 275 | 275 | 756.3 | 3125 | 0.24 | 578.17 | G300E | 4528125 | 35.53 | G300E | 0 | 0
234 | Story16 | C20 | 40 MPa RC Column (27.5 cm x 27.5 cm) | Column | 40MPa | Concrete Rectangular | 275 | 275 | 756.3 | 3125 | 0.24 | 578.17 | G300E | 6212500 | 48.75 | G300E | 550000 | 4.32
235 | Story16 | C23 | 40 MPa RC Column (27.5 cm x 27.5 cm) | Column | 40MPa | Concrete Rectangular | 275 | 275 | 756.3 | 3125 | 0.24 | 578.17 | G300E | 6209375 | 48.72 | G300E | 550000 | 4.32
236 | Story16 | C24 | 40 MPa RC Column (27.5 cm x 27.5 cm) | Column | 40MPa | Concrete Rectangular | 275 | 275 | 756.3 | 3125 | 0.24 | 578.17 | G300E | 2362500 | 18.54 | G300E | 0 | 0
237 | Story16 | C25 | 40 MPa RC Column (27.5 cm x 27.5 cm) | Column | 40MPa | Concrete Rectangular | 275 | 275 | 756.3 | 3125 | 0.24 | 578.17 | G300E | 4539583.33 | 35.62 | G300E | 0 | 0
238 | Story16 | C26 | 40 MPa RC Column (27.5 cm x 27.5 cm) | Column | 40MPa | Concrete Rectangular | 275 | 275 | 756.3 | 3125 | 0.24 | 578.17 | G300E | 2362500 | 18.54 | G300E | 0 | 0
239 | Story16 | C27 | 40 MPa RC Column (27.5 cm x 27.5 cm) | Column | 40MPa | Concrete Rectangular | 275 | 275 | 756.3 | 3125 | 0.24 | 578.17 | G300E | 6209375 | 48.72 | G300E | 550000 | 4.32
240 | Story16 | C28 | 40 MPa RC Column (27.5 cm x 27.5 cm) | Column | 40MPa | Concrete Rectangular | 275 | 275 | 756.3 | 3125 | 0.24 | 578.17 | G300E | 6207291.67 | 48.7 | G300E | 550000 | 4.32
241 | Story16 | C29 | 40 MPa RC Column (27.5 cm x 27.5 cm) | Column | 40MPa | Concrete Rectangular | 275 | 275 | 756.3 | 3125 | 0.24 | 578.17 | G300E | 2362500 | 18.54 | G300E | 0 | 0
242 | Story16 | C3 | 40 MPa RC Column (27.5 cm x 27.5 cm) | Column | 40MPa | Concrete Rectangular | 275 | 275 | 756.3 | 3125 | 0.24 | 578.17 | G300E | 2362500 | 18.54 | G300E | 0 | 0
243 | Story16 | C30 | 40 MPa RC Column (27.5 cm x 27.5 cm) | Column | 40MPa | Concrete Rectangular | 275 | 275 | 756.3 | 3125 | 0.24 | 578.17 | G300E | 4538541.67 | 35.61 | G300E | 0 | 0
244 | Story16 | C31 | 40 MPa RC Column (27.5 cm x 27.5 cm) | Column | 40MPa | Concrete Rectangular | 275 | 275 | 756.3 | 3125 | 0.24 | 578.17 | G300E | 2362500 | 18.54 | G300E | 0 | 0
245 | Story16 | C32 | 40 MPa RC Column (27.5 cm x 27.5 cm) | Column | 40MPa | Concrete Rectangular | 275 | 275 | 756.3 | 3125 | 0.24 | 578.17 | G300E | 4539583.33 | 35.62 | G300E | 0 | 0
246 | Story16 | C33 | 40 MPa RC Column (27.5 cm x 27.5 cm) | Column | 40MPa | Concrete Rectangular | 275 | 275 | 756.3 | 3125 | 0.24 | 578.17 | G300E | 2362500 | 18.54 | G300E | 0 | 0
247 | Story16 | C34 | 40 MPa RC Column (27.5 cm x 27.5 cm) | Column | 40MPa | Concrete Rectangular | 275 | 275 | 756.3 | 3125 | 0.24 | 578.17 | G300E | 2362500 | 18.54 | G300E | 0 | 0
248 | Story16 | C35 | 40 MPa RC Column (27.5 cm x 27.5 cm) | Column | 40MPa | Concrete Rectangular | 275 | 275 | 756.3 | 3125 | 0.24 | 578.17 | G300E | 4538541.67 | 35.61 | G300E | 0 | 0
249 | Story16 | C36 | 40 MPa RC Column (27.5 cm x 27.5 cm) | Column | 40MPa | Concrete Rectangular | 275 | 275 | 756.3 | 3125 | 0.24 | 578.17 | G300E | 2362500 | 18.54 | G300E | 0 | 0
250 | Story16 | C4 | 40 MPa RC Column (27.5 cm x 27.5 cm) | Column | 40MPa | Concrete Rectangular | 275 | 275 | 756.3 | 3125 | 0.24 | 578.17 | G300E | 2362500 | 18.54 | G300E | 0 | 0
251 | Story16 | C5 | 40 MPa RC Column (27.5 cm x 27.5 cm) | Column | 40MPa | Concrete Rectangular | 275 | 275 | 756.3 | 3125 | 0.24 | 578.17 | G300E | 4539583.33 | 35.62 | G300E | 0 | 0
252 | Story16 | C6 | 40 MPa RC Column (27.5 cm x 27.5 cm) | Column | 40MPa | Concrete Rectangular | 275 | 275 | 756.3 | 3125 | 0.24 | 578.17 | G300E | 2362500 | 18.54 | G300E | 0 | 0
253 | Story16 | C7 | 40 MPa RC Column (27.5 cm x 27.5 cm) | Column | 40MPa | Concrete Rectangular | 275 | 275 | 756.3 | 3125 | 0.24 | 578.17 | G300E | 4525000 | 35.5 | G300E | 0 | 0
254 | Story16 | C8 | 40 MPa RC Column (27.5 cm x 27.5 cm) | Column | 40MPa | Concrete Rectangular | 275 | 275 | 756.3 | 3125 | 0.24 | 578.17 | G300E | 2362500 | 18.54 | G300E | 0 | 0
255 | Story16 | C9 | 40 MPa RC Column (27.5 cm x 27.5 cm) | Column | 40MPa | Concrete Rectangular | 275 | 275 | 756.3 | 3125 | 0.24 | 578.17 | G300E | 6179166.67 | 48.48 | G300E | 550000 | 4.32
256 | Story16 | D1 | 40 MPa RC Column (45 cm x 45 cm) | Column | 40MPa | Concrete Rectangular | 450 | 450 | 2025 | 8005.6 | 1.62 | 3966.08 | G300E | 16643642.4 | 130.59 | G300E | 0 | 0
257 | Story16 | D10 | 40 MPa RC Column (45 cm x 45 cm) | Column | 40MPa | Concrete Rectangular | 450 | 450 | 2025 | 8005.6 | 1.62 | 3966.08 | G300E | 16211340 | 127.2 | G300E | 0 | 0
258 | Story16 | D11 | 40 MPa RC Column (45 cm x 45 cm) | Column | 40MPa | Concrete Rectangular | 450 | 450 | 2025 | 8005.6 | 1.62 | 3966.08 | G300E | 91774197 | 720.09 | G300E | 3782646 | 29.68
259 | Story16 | D12 | 40 MPa RC Column (45 cm x 45 cm) | Column | 40MPa | Concrete Rectangular | 450 | 450 | 2025 | 8005.6 | 1.62 | 3966.08 | G300E | 91866261.4 | 720.82 | G300E | 3782646 | 29.68
260 | Story16 | D13 | 40 MPa RC Column (45 cm x 45 cm) | Column | 40MPa | Concrete Rectangular | 450 | 450 | 2025 | 8005.6 | 1.62 | 3966.08 | G300E | 16211340 | 127.2 | G300E | 0 | 0
261 | Story16 | D14 | 40 MPa RC Column (45 cm x 45 cm) | Column | 40MPa | Concrete Rectangular | 450 | 450 | 2025 | 8005.6 | 1.62 | 3966.08 | G300E | 16211340 | 127.2 | G300E | 0 | 0
262 | Story16 | D15 | 40 MPa RC Column (45 cm x 45 cm) | Column | 40MPa | Concrete Rectangular | 450 | 450 | 2025 | 8005.6 | 1.62 | 3966.08 | G300E | 18274783.4 | 143.39 | G300E | 0 | 0
263 | Story16 | D16 | 40 MPa RC Column (45 cm x 45 cm) | Column | 40MPa | Concrete Rectangular | 450 | 450 | 2025 | 8005.6 | 1.62 | 3966.08 | G300E | 91776198.4 | 720.11 | G300E | 3782646 | 29.68
264 | Story16 | D17 | 40 MPa RC Column (45 cm x 45 cm) | Column | 40MPa | Concrete Rectangular | 450 | 450 | 2025 | 8005.6 | 1.62 | 3966.08 | G300E | 70753492.8 | 555.16 | G300E | 0 | 0
265 | Story16 | D18 | 40 MPa RC Column (45 cm x 45 cm) | Column | 40MPa | Concrete Rectangular | 450 | 450 | 2025 | 8005.6 | 1.62 | 3966.08 | G300E | 18917232.8 | 148.43 | G300E | 0 | 0
266 | Story16 | D19 | 40 MPa RC Column (45 cm x 45 cm) | Column | 40MPa | Concrete Rectangular | 450 | 450 | 2025 | 8005.6 | 1.62 | 3966.08 | G300E | 16211340 | 127.2 | G300E | 0 | 0
267 | Story16 | D2 | 40 MPa RC Column (45 cm x 45 cm) | Column | 40MPa | Concrete Rectangular | 450 | 450 | 2025 | 8005.6 | 1.62 | 3966.08 | G300E | 16639639.6 | 130.56 | G300E | 0 | 0
268 | Story16 | D20 | 40 MPa RC Column (45 cm x 45 cm) | Column | 40MPa | Concrete Rectangular | 450 | 450 | 2025 | 8005.6 | 1.62 | 3966.08 | G300E | 18989283.2 | 149 | G300E | 0 | 0
269 | Story16 | D21 | 40 MPa RC Column (45 cm x 45 cm) | Column | 40MPa | Concrete Rectangular | 450 | 450 | 2025 | 8005.6 | 1.62 | 3966.08 | G300E | 18238758.2 | 143.11 | G300E | 0 | 0
270 | Story16 | D22 | 40 MPa RC Column (45 cm x 45 cm) | Column | 40MPa | Concrete Rectangular | 450 | 450 | 2025 | 8005.6 | 1.62 | 3966.08 | G300E | 91908290.8 | 721.15 | G300E | 3782646 | 29.68
271 | Story16 | D23 | 40 MPa RC Column (45 cm x 45 cm) | Column | 40MPa | Concrete Rectangular | 450 | 450 | 2025 | 8005.6 | 1.62 | 3966.08 | G300E | 70753492.8 | 555.16 | G300E | 0 | 0
272 | Story16 | D24 | 40 MPa RC Column (45 cm x 45 cm) | Column | 40MPa | Concrete Rectangular | 450 | 450 | 2025 | 8005.6 | 1.62 | 3966.08 | G300E | 70757495.6 | 555.19 | G300E | 0 | 0
273 | Story16 | D25 | 40 MPa RC Column (45 cm x 45 cm) | Column | 40MPa | Concrete Rectangular | 450 | 450 | 2025 | 8005.6 | 1.62 | 3966.08 | G300E | 70755494.2 | 555.17 | G300E | 0 | 0
274 | Story16 | D26 | 40 MPa RC Column (45 cm x 45 cm) | Column | 40MPa | Concrete Rectangular | 450 | 450 | 2025 | 8005.6 | 1.62 | 3966.08 | G300E | 18915231.4 | 148.42 | G300E | 0 | 0
275 | Story16 | D27 | 40 MPa RC Column (45 cm x 45 cm) | Column | 40MPa | Concrete Rectangular | 450 | 450 | 2025 | 8005.6 | 1.62 | 3966.08 | G300E | 18991284.6 | 149.01 | G300E | 0 | 0
276 | Story16 | D28 | 40 MPa RC Column (45 cm x 45 cm) | Column | 40MPa | Concrete Rectangular | 450 | 450 | 2025 | 8005.6 | 1.62 | 3966.08 | G300E | 26630628.4 | 208.95 | G300E | 0 | 0
277 | Story16 | D29 | 40 MPa RC Column (45 cm x 45 cm) | Column | 40MPa | Concrete Rectangular | 450 | 450 | 2025 | 8005.6 | 1.62 | 3966.08 | G300E | 18917232.8 | 148.43 | G300E | 0 | 0
278 | Story16 | D3 | 40 MPa RC Column (45 cm x 45 cm) | Column | 40MPa | Concrete Rectangular | 450 | 450 | 2025 | 8005.6 | 1.62 | 3966.08 | G300E | 16211340 | 127.2 | G300E | 0 | 0
279 | Story16 | D30 | 40 MPa RC Column (45 cm x 45 cm) | Column | 40MPa | Concrete Rectangular | 450 | 450 | 2025 | 8005.6 | 1.62 | 3966.08 | G300E | 18915231.4 | 148.42 | G300E | 0 | 0
280 | Story16 | D31 | 40 MPa RC Column (45 cm x 45 cm) | Column | 40MPa | Concrete Rectangular | 450 | 450 | 2025 | 8005.6 | 1.62 | 3966.08 | G300E | 26634631.2 | 208.99 | G300E | 0 | 0
281 | Story16 | D32 | 40 MPa RC Column (45 cm x 45 cm) | Column | 40MPa | Concrete Rectangular | 450 | 450 | 2025 | 8005.6 | 1.62 | 3966.08 | G300E | 16601613 | 130.26 | G300E | 0 | 0
282 | Story16 | D33 | 40 MPa RC Column (45 cm x 45 cm) | Column | 40MPa | Concrete Rectangular | 450 | 450 | 2025 | 8005.6 | 1.62 | 3966.08 | G300E | 16211340 | 127.2 | G300E | 0 | 0
283 | Story16 | D34 | 40 MPa RC Column (45 cm x 45 cm) | Column | 40MPa | Concrete Rectangular | 450 | 450 | 2025 | 8005.6 | 1.62 | 3966.08 | G300E | 16211340 | 127.2 | G300E | 0 | 0
284 | Story16 | D35 | 40 MPa RC Column (45 cm x 45 cm) | Column | 40MPa | Concrete Rectangular | 450 | 450 | 2025 | 8005.6 | 1.62 | 3966.08 | G300E | 18991284.6 | 149.01 | G300E | 0 | 0
285 | Story16 | D36 | 40 MPa RC Column (45 cm x 45 cm) | Column | 40MPa | Concrete Rectangular | 450 | 450 | 2025 | 8005.6 | 1.62 | 3966.08 | G300E | 26634631.2 | 208.99 | G300E | 0 | 0
286 | Story16 | D37 | 40 MPa RC Column (45 cm x 45 cm) | Column | 40MPa | Concrete Rectangular | 450 | 450 | 2025 | 8005.6 | 1.62 | 3966.08 | G300E | 26516548.6 | 208.06 | G300E | 0 | 0
287 | Story16 | D38 | 40 MPa RC Column (45 cm x 45 cm) | Column | 40MPa | Concrete Rectangular | 450 | 450 | 2025 | 8005.6 | 1.62 | 3966.08 | G300E | 26514547.2 | 208.04 | G300E | 0 | 0
288 | Story16 | D39 | 40 MPa RC Column (45 cm x 45 cm) | Column | 40MPa | Concrete Rectangular | 450 | 450 | 2025 | 8005.6 | 1.62 | 3966.08 | G300E | 19003293 | 149.11 | G300E | 0 | 0
289 | Story16 | D4 | 40 MPa RC Column (45 cm x 45 cm) | Column | 40MPa | Concrete Rectangular | 450 | 450 | 2025 | 8005.6 | 1.62 | 3966.08 | G300E | 16211340 | 127.2 | G300E | 0 | 0
290 | Story16 | D40 | 40 MPa RC Column (45 cm x 45 cm) | Column | 40MPa | Concrete Rectangular | 450 | 450 | 2025 | 8005.6 | 1.62 | 3966.08 | G300E | 16211340 | 127.2 | G300E | 0 | 0
291 | Story16 | D41 | 40 MPa RC Column (45 cm x 45 cm) | Column | 40MPa | Concrete Rectangular | 450 | 450 | 2025 | 8005.6 | 1.62 | 3966.08 | G300E | 18907225.8 | 148.35 | G300E | 0 | 0
292 | Story16 | D42 | 40 MPa RC Column (45 cm x 45 cm) | Column | 40MPa | Concrete Rectangular | 450 | 450 | 2025 | 8005.6 | 1.62 | 3966.08 | G300E | 16211340 | 127.2 | G300E | 0 | 0
293 | Story16 | D43 | 40 MPa RC Column (45 cm x 45 cm) | Column | 40MPa | Concrete Rectangular | 450 | 450 | 2025 | 8005.6 | 1.62 | 3966.08 | G300E | 18917232.8 | 148.43 | G300E | 0 | 0
294 | Story16 | D44 | 40 MPa RC Column (45 cm x 45 cm) | Column | 40MPa | Concrete Rectangular | 450 | 450 | 2025 | 8005.6 | 1.62 | 3966.08 | G300E | 16601613 | 130.26 | G300E | 0 | 0
295 | Story16 | D45 | 40 MPa RC Column (45 cm x 45 cm) | Column | 40MPa | Concrete Rectangular | 450 | 450 | 2025 | 8005.6 | 1.62 | 3966.08 | G300E | 26634631.2 | 208.99 | G300E | 0 | 0
296 | Story16 | D46 | 40 MPa RC Column (45 cm x 45 cm) | Column | 40MPa | Concrete Rectangular | 450 | 450 | 2025 | 8005.6 | 1.62 | 3966.08 | G300E | 19001291.6 | 149.09 | G300E | 0 | 0
297 | Story16 | D47 | 40 MPa RC Column (45 cm x 45 cm) | Column | 40MPa | Concrete Rectangular | 450 | 450 | 2025 | 8005.6 | 1.62 | 3966.08 | G300E | 70685445.2 | 554.62 | G300E | 0 | 0
298 | Story16 | D48 | 40 MPa RC Column (45 cm x 45 cm) | Column | 40MPa | Concrete Rectangular | 450 | 450 | 2025 | 8005.6 | 1.62 | 3966.08 | G300E | 70747488.6 | 555.11 | G300E | 0 | 0
299 | Story16 | D49 | 40 MPa RC Column (45 cm x 45 cm) | Column | 40MPa | Concrete Rectangular | 450 | 450 | 2025 | 8005.6 | 1.62 | 3966.08 | G300E | 18991284.6 | 149.01 | G300E | 0 | 0
300 | Story16 | D5 | 40 MPa RC Column (45 cm x 45 cm) | Column | 40MPa | Concrete Rectangular | 450 | 450 | 2025 | 8005.6 | 1.62 | 3966.08 | G300E | 18280787.6 | 143.44 | G300E | 0 | 0
301 | Story16 | D50 | 40 MPa RC Column (45 cm x 45 cm) | Column | 40MPa | Concrete Rectangular | 450 | 450 | 2025 | 8005.6 | 1.62 | 3966.08 | G300E | 16211340 | 127.2 | G300E | 0 | 0
302 | Story16 | D51 | 40 MPa RC Column (45 cm x 45 cm) | Column | 40MPa | Concrete Rectangular | 450 | 450 | 2025 | 8005.6 | 1.62 | 3966.08 | G300E | 18907225.8 | 148.35 | G300E | 0 | 0
303 | Story16 | D52 | 40 MPa RC Column (45 cm x 45 cm) | Column | 40MPa | Concrete Rectangular | 450 | 450 | 2025 | 8005.6 | 1.62 | 3966.08 | G300E | 70687446.6 | 554.64 | G300E | 0 | 0
304 | Story16 | D53 | 40 MPa RC Column (45 cm x 45 cm) | Column | 40MPa | Concrete Rectangular | 450 | 450 | 2025 | 8005.6 | 1.62 | 3966.08 | G300E | 91918297.8 | 721.23 | G300E | 3782646 | 29.68
305 | Story16 | D54 | 40 MPa RC Column (45 cm x 45 cm) | Column | 40MPa | Concrete Rectangular | 450 | 450 | 2025 | 8005.6 | 1.62 | 3966.08 | G300E | 18248765.2 | 143.19 | G300E | 0 | 0
306 | Story16 | D55 | 40 MPa RC Column (45 cm x 45 cm) | Column | 40MPa | Concrete Rectangular | 450 | 450 | 2025 | 8005.6 | 1.62 | 3966.08 | G300E | 16211340 | 127.2 | G300E | 0 | 0
307 | Story16 | D56 | 40 MPa RC Column (45 cm x 45 cm) | Column | 40MPa | Concrete Rectangular | 450 | 450 | 2025 | 8005.6 | 1.62 | 3966.08 | G300E | 16211340 | 127.2 | G300E | 0 | 0
308 | Story16 | D57 | 40 MPa RC Column (45 cm x 45 cm) | Column | 40MPa | Concrete Rectangular | 450 | 450 | 2025 | 8005.6 | 1.62 | 3966.08 | G300E | 18919234.2 | 148.45 | G300E | 0 | 0
309 | Story16 | D58 | 40 MPa RC Column (45 cm x 45 cm) | Column | 40MPa | Concrete Rectangular | 450 | 450 | 2025 | 8005.6 | 1.62 | 3966.08 | G300E | 70749490 | 555.13 | G300E | 0 | 0
310 | Story16 | D59 | 40 MPa RC Column (45 cm x 45 cm) | Column | 40MPa | Concrete Rectangular | 450 | 450 | 2025 | 8005.6 | 1.62 | 3966.08 | G300E | 91918297.8 | 721.23 | G300E | 3782646 | 29.68
311 | Story16 | D6 | 40 MPa RC Column (45 cm x 45 cm) | Column | 40MPa | Concrete Rectangular | 450 | 450 | 2025 | 8005.6 | 1.62 | 3966.08 | G300E | 18989283.2 | 149 | G300E | 0 | 0
312 | Story16 | D60 | 40 MPa RC Column (45 cm x 45 cm) | Column | 40MPa | Concrete Rectangular | 450 | 450 | 2025 | 8005.6 | 1.62 | 3966.08 | G300E | 91880271.2 | 720.93 | G300E | 3782646 | 29.68
313 | Story16 | D61 | 40 MPa RC Column (45 cm x 45 cm) | Column | 40MPa | Concrete Rectangular | 450 | 450 | 2025 | 8005.6 | 1.62 | 3966.08 | G300E | 91924302 | 721.27 | G300E | 3782646 | 29.68
314 | Story16 | D62 | 40 MPa RC Column (45 cm x 45 cm) | Column | 40MPa | Concrete Rectangular | 450 | 450 | 2025 | 8005.6 | 1.62 | 3966.08 | G300E | 18250766.6 | 143.2 | G300E | 0 | 0
315 | Story16 | D63 | 40 MPa RC Column (45 cm x 45 cm) | Column | 40MPa | Concrete Rectangular | 450 | 450 | 2025 | 8005.6 | 1.62 | 3966.08 | G300E | 16211340 | 127.2 | G300E | 0 | 0
316 | Story16 | D64 | 40 MPa RC Column (45 cm x 45 cm) | Column | 40MPa | Concrete Rectangular | 450 | 450 | 2025 | 8005.6 | 1.62 | 3966.08 | G300E | 16601613 | 130.26 | G300E | 0 | 0
317 | Story16 | D65 | 40 MPa RC Column (45 cm x 45 cm) | Column | 40MPa | Concrete Rectangular | 450 | 450 | 2025 | 8005.6 | 1.62 | 3966.08 | G300E | 18256770.8 | 143.25 | G300E | 0 | 0
318 | Story16 | D66 | 40 MPa RC Column (45 cm x 45 cm) | Column | 40MPa | Concrete Rectangular | 450 | 450 | 2025 | 8005.6 | 1.62 | 3966.08 | G300E | 18250766.6 | 143.2 | G300E | 0 | 0
319 | Story16 | D67 | 40 MPa RC Column (45 cm x 45 cm) | Column | 40MPa | Concrete Rectangular | 450 | 450 | 2025 | 8005.6 | 1.62 | 3966.08 | G300E | 16601613 | 130.26 | G300E | 0 | 0
320 | Story16 | D68 | 40 MPa RC Column (45 cm x 45 cm) | Column | 40MPa | Concrete Rectangular | 450 | 450 | 2025 | 8005.6 | 1.62 | 3966.08 | G300E | 26634631.2 | 208.99 | G300E | 0 | 0
321 | Story16 | D69 | 40 MPa RC Column (45 cm x 45 cm) | Column | 40MPa | Concrete Rectangular | 450 | 450 | 2025 | 8005.6 | 1.62 | 3966.08 | G300E | 18991284.6 | 149.01 | G300E | 0 | 0
322 | Story16 | D7 | 40 MPa RC Column (45 cm x 45 cm) | Column | 40MPa | Concrete Rectangular | 450 | 450 | 2025 | 8005.6 | 1.62 | 3966.08 | G300E | 18238758.2 | 143.11 | G300E | 0 | 0
323 | Story16 | D70 | 40 MPa RC Column (45 cm x 45 cm) | Column | 40MPa | Concrete Rectangular | 450 | 450 | 2025 | 8005.6 | 1.62 | 3966.08 | G300E | 16211340 | 127.2 | G300E | 0 | 0
324 | Story16 | D71 | 40 MPa RC Column (45 cm x 45 cm) | Column | 40MPa | Concrete Rectangular | 450 | 450 | 2025 | 8005.6 | 1.62 | 3966.08 | G300E | 16211340 | 127.2 | G300E | 0 | 0
325 | Story16 | D72 | 40 MPa RC Column (45 cm x 45 cm) | Column | 40MPa | Concrete Rectangular | 450 | 450 | 2025 | 8005.6 | 1.62 | 3966.08 | G300E | 16599611.6 | 130.25 | G300E | 0 | 0
326 | Story16 | D8 | 40 MPa RC Column (45 cm x 45 cm) | Column | 40MPa | Concrete Rectangular | 450 | 450 | 2025 | 8005.6 | 1.62 | 3966.08 | G300E | 26630628.4 | 208.95 | G300E | 0 | 0
327 | Story16 | D9 | 40 MPa RC Column (45 cm x 45 cm) | Column | 40MPa | Concrete Rectangular | 450 | 450 | 2025 | 8005.6 | 1.62 | 3966.08 | G300E | 16601613 | 130.26 | G300E | 0 | 0
328 | Story2 | C1 | 40 MPa RC Column (57.5 cm x 57.5 cm) | Column | 40MPa | Concrete Rectangular | 575 | 575 | 3306.3 | 3175 | 1.05 | 2568.16 | G300E | 10496550 | 82.36 | G300E | 0 | 0
329 | Story2 | C10 | 40 MPa RC Column (57.5 cm x 57.5 cm) | Column | 40MPa | Concrete Rectangular | 575 | 575 | 3306.3 | 3175 | 1.05 | 2568.16 | G300E | 28539016.67 | 223.93 | G300E | 0 | 0
330 | Story2 | C11 | 40 MPa RC Column (57.5 cm x 57.5 cm) | Column | 40MPa | Concrete Rectangular | 575 | 575 | 3306.3 | 3175 | 1.05 | 2568.16 | G300E | 63525400 | 498.44 | G300E | 0 | 0
331 | Story2 | C12 | 40 MPa RC Column (57.5 cm x 57.5 cm) | Column | 40MPa | Concrete Rectangular | 575 | 575 | 3306.3 | 3175 | 1.05 | 2568.16 | G300E | 10496550 | 82.36 | G300E | 0 | 0
332 | Story2 | C13 | 40 MPa RC Column (57.5 cm x 57.5 cm) | Column | 40MPa | Concrete Rectangular | 575 | 575 | 3306.3 | 3175 | 1.05 | 2568.16 | G300E | 10496550 | 82.36 | G300E | 0 | 0
333 | Story2 | C14 | 40 MPa RC Column (57.5 cm x 57.5 cm) | Column | 40MPa | Concrete Rectangular | 575 | 575 | 3306.3 | 3175 | 1.05 | 2568.16 | G300E | 28295600 | 222.02 | G300E | 0 | 0
334 | Story2 | C17 | 40 MPa RC Column (57.5 cm x 57.5 cm) | Column | 40MPa | Concrete Rectangular | 575 | 575 | 3306.3 | 3175 | 1.05 | 2568.16 | G300E | 28547483.33 | 223.99 | G300E | 0 | 0
335 | Story2 | C18 | 40 MPa RC Column (57.5 cm x 57.5 cm) | Column | 40MPa | Concrete Rectangular | 575 | 575 | 3306.3 | 3175 | 1.05 | 2568.16 | G300E | 10496550 | 82.36 | G300E | 0 | 0
336 | Story2 | C19 | 40 MPa RC Column (57.5 cm x 57.5 cm) | Column | 40MPa | Concrete Rectangular | 575 | 575 | 3306.3 | 3175 | 1.05 | 2568.16 | G300E | 10496550 | 82.36 | G300E | 0 | 0
337 | Story2 | C2 | 40 MPa RC Column (57.5 cm x 57.5 cm) | Column | 40MPa | Concrete Rectangular | 575 | 575 | 3306.3 | 3175 | 1.05 | 2568.16 | G300E | 10496550 | 82.36 | G300E | 0 | 0
338 | Story2 | C20 | 40 MPa RC Column (57.5 cm x 57.5 cm) | Column | 40MPa | Concrete Rectangular | 575 | 575 | 3306.3 | 3175 | 1.05 | 2568.16 | G300E | 28543250 | 223.96 | G300E | 0 | 0
339 | Story2 | C23 | 40 MPa RC Column (57.5 cm x 57.5 cm) | Column | 40MPa | Concrete Rectangular | 575 | 575 | 3306.3 | 3175 | 1.05 | 2568.16 | G300E | 28545366.67 | 223.98 | G300E | 0 | 0
340 | Story2 | C24 | 40 MPa RC Column (57.5 cm x 57.5 cm) | Column | 40MPa | Concrete Rectangular | 575 | 575 | 3306.3 | 3175 | 1.05 | 2568.16 | G300E | 10496550 | 82.36 | G300E | 0 | 0
341 | Story2 | C25 | 40 MPa RC Column (57.5 cm x 57.5 cm) | Column | 40MPa | Concrete Rectangular | 575 | 575 | 3306.3 | 3175 | 1.05 | 2568.16 | G300E | 10496550 | 82.36 | G300E | 0 | 0
342 | Story2 | C26 | 40 MPa RC Column (57.5 cm x 57.5 cm) | Column | 40MPa | Concrete Rectangular | 575 | 575 | 3306.3 | 3175 | 1.05 | 2568.16 | G300E | 63525400 | 498.44 | G300E | 0 | 0
343 | Story2 | C27 | 40 MPa RC Column (57.5 cm x 57.5 cm) | Column | 40MPa | Concrete Rectangular | 575 | 575 | 3306.3 | 3175 | 1.05 | 2568.16 | G300E | 28545366.67 | 223.98 | G300E | 0 | 0
344 | Story2 | C28 | 40 MPa RC Column (57.5 cm x 57.5 cm) | Column | 40MPa | Concrete Rectangular | 575 | 575 | 3306.3 | 3175 | 1.05 | 2568.16 | G300E | 28541133.33 | 223.94 | G300E | 0 | 0
345 | Story2 | C29 | 40 MPa RC Column (57.5 cm x 57.5 cm) | Column | 40MPa | Concrete Rectangular | 575 | 575 | 3306.3 | 3175 | 1.05 | 2568.16 | G300E | 63525400 | 498.44 | G300E | 0 | 0
346 | Story2 | C3 | 40 MPa RC Column (57.5 cm x 57.5 cm) | Column | 40MPa | Concrete Rectangular | 575 | 575 | 3306.3 | 3175 | 1.05 | 2568.16 | G300E | 10496550 | 82.36 | G300E | 0 | 0
347 | Story2 | C30 | 40 MPa RC Column (57.5 cm x 57.5 cm) | Column | 40MPa | Concrete Rectangular | 575 | 575 | 3306.3 | 3175 | 1.05 | 2568.16 | G300E | 10496550 | 82.36 | G300E | 0 | 0
348 | Story2 | C31 | 40 MPa RC Column (57.5 cm x 57.5 cm) | Column | 40MPa | Concrete Rectangular | 575 | 575 | 3306.3 | 3175 | 1.05 | 2568.16 | G300E | 10496550 | 82.36 | G300E | 0 | 0
349 | Story2 | C32 | 40 MPa RC Column (57.5 cm x 57.5 cm) | Column | 40MPa | Concrete Rectangular | 575 | 575 | 3306.3 | 3175 | 1.05 | 2568.16 | G300E | 10496550 | 82.36 | G300E | 0 | 0
350 | Story2 | C33 | 40 MPa RC Column (57.5 cm x 57.5 cm) | Column | 40MPa | Concrete Rectangular | 575 | 575 | 3306.3 | 3175 | 1.05 | 2568.16 | G300E | 10496550 | 82.36 | G300E | 0 | 0
351 | Story2 | C34 | 40 MPa RC Column (57.5 cm x 57.5 cm) | Column | 40MPa | Concrete Rectangular | 575 | 575 | 3306.3 | 3175 | 1.05 | 2568.16 | G300E | 10496550 | 82.36 | G300E | 0 | 0
352 | Story2 | C35 | 40 MPa RC Column (57.5 cm x 57.5 cm) | Column | 40MPa | Concrete Rectangular | 575 | 575 | 3306.3 | 3175 | 1.05 | 2568.16 | G300E | 10496550 | 82.36 | G300E | 0 | 0
353 | Story2 | C36 | 40 MPa RC Column (57.5 cm x 57.5 cm) | Column | 40MPa | Concrete Rectangular | 575 | 575 | 3306.3 | 3175 | 1.05 | 2568.16 | G300E | 10496550 | 82.36 | G300E | 0 | 0
354 | Story2 | C4 | 40 MPa RC Column (57.5 cm x 57.5 cm) | Column | 40MPa | Concrete Rectangular | 575 | 575 | 3306.3 | 3175 | 1.05 | 2568.16 | G300E | 10496550 | 82.36 | G300E | 0 | 0
355 | Story2 | C5 | 40 MPa RC Column (57.5 cm x 57.5 cm) | Column | 40MPa | Concrete Rectangular | 575 | 575 | 3306.3 | 3175 | 1.05 | 2568.16 | G300E | 10496550 | 82.36 | G300E | 0 | 0
356 | Story2 | C6 | 40 MPa RC Column (57.5 cm x 57.5 cm) | Column | 40MPa | Concrete Rectangular | 575 | 575 | 3306.3 | 3175 | 1.05 | 2568.16 | G300E | 10496550 | 82.36 | G300E | 0 | 0
357 | Story2 | C7 | 40 MPa RC Column (57.5 cm x 57.5 cm) | Column | 40MPa | Concrete Rectangular | 575 | 575 | 3306.3 | 3175 | 1.05 | 2568.16 | G300E | 10496550 | 82.36 | G300E | 0 | 0
358 | Story2 | C8 | 40 MPa RC Column (57.5 cm x 57.5 cm) | Column | 40MPa | Concrete Rectangular | 575 | 575 | 3306.3 | 3175 | 1.05 | 2568.16 | G300E | 64200616.67 | 503.74 | G300E | 0 | 0
359 | Story2 | C9 | 40 MPa RC Column (57.5 cm x 57.5 cm) | Column | 40MPa | Concrete Rectangular | 575 | 575 | 3306.3 | 3175 | 1.05 | 2568.16 | G300E | 28291366.67 | 221.98 | G300E | 0 | 0
360 | Story3 | C1 | 40 MPa RC Column (55 cm x 55 cm) | Column | 40MPa | Concrete Rectangular | 550 | 550 | 3025 | 3150 | 0.95 | 2331.19 | G300E | 9528750 | 74.77 | G300E | 0 | 0
361 | Story3 | C10 | 40 MPa RC Column (55 cm x 55 cm) | Column | 40MPa | Concrete Rectangular | 550 | 550 | 3025 | 3150 | 0.95 | 2331.19 | G300E | 25728150 | 201.87 | G300E | 0 | 0
362 | Story3 | C11 | 40 MPa RC Column (55 cm x 55 cm) | Column | 40MPa | Concrete Rectangular | 550 | 550 | 3025 | 3150 | 0.95 | 2331.19 | G300E | 60136650 | 471.85 | G300E | 0 | 0
363 | Story3 | C12 | 40 MPa RC Column (55 cm x 55 cm) | Column | 40MPa | Concrete Rectangular | 550 | 550 | 3025 | 3150 | 0.95 | 2331.19 | G300E | 9528750 | 74.77 | G300E | 0 | 0
364 | Story3 | C13 | 40 MPa RC Column (55 cm x 55 cm) | Column | 40MPa | Concrete Rectangular | 550 | 550 | 3025 | 3150 | 0.95 | 2331.19 | G300E | 9528750 | 74.77 | G300E | 0 | 0
365 | Story3 | C14 | 40 MPa RC Column (55 cm x 55 cm) | Column | 40MPa | Concrete Rectangular | 550 | 550 | 3025 | 3150 | 0.95 | 2331.19 | G300E | 25521300 | 200.25 | G300E | 0 | 0
366 | Story3 | C17 | 40 MPa RC Column (55 cm x 55 cm) | Column | 40MPa | Concrete Rectangular | 550 | 550 | 3025 | 3150 | 0.95 | 2331.19 | G300E | 25737600 | 201.95 | G300E | 0 | 0
367 | Story3 | C18 | 40 MPa RC Column (55 cm x 55 cm) | Column | 40MPa | Concrete Rectangular | 550 | 550 | 3025 | 3150 | 0.95 | 2331.19 | G300E | 9528750 | 74.77 | G300E | 0 | 0
368 | Story3 | C19 | 40 MPa RC Column (55 cm x 55 cm) | Column | 40MPa | Concrete Rectangular | 550 | 550 | 3025 | 3150 | 0.95 | 2331.19 | G300E | 9528750 | 74.77 | G300E | 0 | 0
369 | Story3 | C2 | 40 MPa RC Column (55 cm x 55 cm) | Column | 40MPa | Concrete Rectangular | 550 | 550 | 3025 | 3150 | 0.95 | 2331.19 | G300E | 9528750 | 74.77 | G300E | 0 | 0
370 | Story3 | C20 | 40 MPa RC Column (55 cm x 55 cm) | Column | 40MPa | Concrete Rectangular | 550 | 550 | 3025 | 3150 | 0.95 | 2331.19 | G300E | 25731300 | 201.9 | G300E | 0 | 0
371 | Story3 | C23 | 40 MPa RC Column (55 cm x 55 cm) | Column | 40MPa | Concrete Rectangular | 550 | 550 | 3025 | 3150 | 0.95 | 2331.19 | G300E | 25734450 | 201.92 | G300E | 0 | 0
372 | Story3 | C24 | 40 MPa RC Column (55 cm x 55 cm) | Column | 40MPa | Concrete Rectangular | 550 | 550 | 3025 | 3150 | 0.95 | 2331.19 | G300E | 9528750 | 74.77 | G300E | 0 | 0
373 | Story3 | C25 | 40 MPa RC Column (55 cm x 55 cm) | Column | 40MPa | Concrete Rectangular | 550 | 550 | 3025 | 3150 | 0.95 | 2331.19 | G300E | 9528750 | 74.77 | G300E | 0 | 0
374 | Story3 | C26 | 40 MPa RC Column (55 cm x 55 cm) | Column | 40MPa | Concrete Rectangular | 550 | 550 | 3025 | 3150 | 0.95 | 2331.19 | G300E | 60137700 | 471.86 | G300E | 0 | 0
375 | Story3 | C27 | 40 MPa RC Column (55 cm x 55 cm) | Column | 40MPa | Concrete Rectangular | 550 | 550 | 3025 | 3150 | 0.95 | 2331.19 | G300E | 25734450 | 201.92 | G300E | 0 | 0
376 | Story3 | C28 | 40 MPa RC Column (55 cm x 55 cm) | Column | 40MPa | Concrete Rectangular | 550 | 550 | 3025 | 3150 | 0.95 | 2331.19 | G300E | 25730250 | 201.89 | G300E | 0 | 0
377 | Story3 | C29 | 40 MPa RC Column (55 cm x 55 cm) | Column | 40MPa | Concrete Rectangular | 550 | 550 | 3025 | 3150 | 0.95 | 2331.19 | G300E | 60136650 | 471.85 | G300E | 0 | 0
378 | Story3 | C3 | 40 MPa RC Column (55 cm x 55 cm) | Column | 40MPa | Concrete Rectangular | 550 | 550 | 3025 | 3150 | 0.95 | 2331.19 | G300E | 9528750 | 74.77 | G300E | 0 | 0
379 | Story3 | C30 | 40 MPa RC Column (55 cm x 55 cm) | Column | 40MPa | Concrete Rectangular | 550 | 550 | 3025 | 3150 | 0.95 | 2331.19 | G300E | 9528750 | 74.77 | G300E | 0 | 0
380 | Story3 | C31 | 40 MPa RC Column (55 cm x 55 cm) | Column | 40MPa | Concrete Rectangular | 550 | 550 | 3025 | 3150 | 0.95 | 2331.19 | G300E | 9528750 | 74.77 | G300E | 0 | 0
381 | Story3 | C32 | 40 MPa RC Column (55 cm x 55 cm) | Column | 40MPa | Concrete Rectangular | 550 | 550 | 3025 | 3150 | 0.95 | 2331.19 | G300E | 9528750 | 74.77 | G300E | 0 | 0
382 | Story3 | C33 | 40 MPa RC Column (55 cm x 55 cm) | Column | 40MPa | Concrete Rectangular | 550 | 550 | 3025 | 3150 | 0.95 | 2331.19 | G300E | 9528750 | 74.77 | G300E | 0 | 0
383 | Story3 | C34 | 40 MPa RC Column (55 cm x 55 cm) | Column | 40MPa | Concrete Rectangular | 550 | 550 | 3025 | 3150 | 0.95 | 2331.19 | G300E | 9528750 | 74.77 | G300E | 0 | 0
384 | Story3 | C35 | 40 MPa RC Column (55 cm x 55 cm) | Column | 40MPa | Concrete Rectangular | 550 | 550 | 3025 | 3150 | 0.95 | 2331.19 | G300E | 9528750 | 74.77 | G300E | 0 | 0
385 | Story3 | C36 | 40 MPa RC Column (55 cm x 55 cm) | Column | 40MPa | Concrete Rectangular | 550 | 550 | 3025 | 3150 | 0.95 | 2331.19 | G300E | 9528750 | 74.77 | G300E | 0 | 0
386 | Story3 | C4 | 40 MPa RC Column (55 cm x 55 cm) | Column | 40MPa | Concrete Rectangular | 550 | 550 | 3025 | 3150 | 0.95 | 2331.19 | G300E | 9528750 | 74.77 | G300E | 0 | 0
387 | Story3 | C5 | 40 MPa RC Column (55 cm x 55 cm) | Column | 40MPa | Concrete Rectangular | 550 | 550 | 3025 | 3150 | 0.95 | 2331.19 | G300E | 9528750 | 74.77 | G300E | 0 | 0
388 | Story3 | C6 | 40 MPa RC Column (55 cm x 55 cm) | Column | 40MPa | Concrete Rectangular | 550 | 550 | 3025 | 3150 | 0.95 | 2331.19 | G300E | 9528750 | 74.77 | G300E | 0 | 0
389 | Story3 | C7 | 40 MPa RC Column (55 cm x 55 cm) | Column | 40MPa | Concrete Rectangular | 550 | 550 | 3025 | 3150 | 0.95 | 2331.19 | G300E | 9528750 | 74.77 | G300E | 0 | 0
390 | Story3 | C8 | 40 MPa RC Column (55 cm x 55 cm) | Column | 40MPa | Concrete Rectangular | 550 | 550 | 3025 | 3150 | 0.95 | 2331.19 | G300E | 60730950 | 476.52 | G300E | 0 | 0
391 | Story3 | C9 | 40 MPa RC Column (55 cm x 55 cm) | Column | 40MPa | Concrete Rectangular | 550 | 550 | 3025 | 3150 | 0.95 | 2331.19 | G300E | 25516050 | 200.21 | G300E | 0 | 0
392 | Story4 | C1 | 40 MPa RC Column (55 cm x 55 cm) | Column | 40MPa | Concrete Rectangular | 550 | 550 | 3025 | 3150 | 0.95 | 2331.19 | G300E | 9528750 | 74.77 | G300E | 0 | 0
393 | Story4 | C10 | 40 MPa RC Column (55 cm x 55 cm) | Column | 40MPa | Concrete Rectangular | 550 | 550 | 3025 | 3150 | 0.95 | 2331.19 | G300E | 11825100 | 92.78 | G300E | 0 | 0
394 | Story4 | C11 | 40 MPa RC Column (55 cm x 55 cm) | Column | 40MPa | Concrete Rectangular | 550 | 550 | 3025 | 3150 | 0.95 | 2331.19 | G300E | 45967950 | 360.68 | G300E | 0 | 0
395 | Story4 | C12 | 40 MPa RC Column (55 cm x 55 cm) | Column | 40MPa | Concrete Rectangular | 550 | 550 | 3025 | 3150 | 0.95 | 2331.19 | G300E | 9528750 | 74.77 | G300E | 0 | 0
396 | Story4 | C13 | 40 MPa RC Column (55 cm x 55 cm) | Column | 40MPa | Concrete Rectangular | 550 | 550 | 3025 | 3150 | 0.95 | 2331.19 | G300E | 9528750 | 74.77 | G300E | 0 | 0
397 | Story4 | C14 | 40 MPa RC Column (55 cm x 55 cm) | Column | 40MPa | Concrete Rectangular | 550 | 550 | 3025 | 3150 | 0.95 | 2331.19 | G300E | 11639250 | 91.33 | G300E | 0 | 0
398 | Story4 | C17 | 40 MPa RC Column (55 cm x 55 cm) | Column | 40MPa | Concrete Rectangular | 550 | 550 | 3025 | 3150 | 0.95 | 2331.19 | G300E | 11837700 | 92.88 | G300E | 0 | 0
399 | Story4 | C18 | 40 MPa RC Column (55 cm x 55 cm) | Column | 40MPa | Concrete Rectangular | 550 | 550 | 3025 | 3150 | 0.95 | 2331.19 | G300E | 9528750 | 74.77 | G300E | 0 | 0
400 | Story4 | C19 | 40 MPa RC Column (55 cm x 55 cm) | Column | 40MPa | Concrete Rectangular | 550 | 550 | 3025 | 3150 | 0.95 | 2331.19 | G300E | 9528750 | 74.77 | G300E | 0 | 0
401 | Story4 | C2 | 40 MPa RC Column (55 cm x 55 cm) | Column | 40MPa | Concrete Rectangular | 550 | 550 | 3025 | 3150 | 0.95 | 2331.19 | G300E | 9528750 | 74.77 | G300E | 0 | 0
402 | Story4 | C20 | 40 MPa RC Column (55 cm x 55 cm) | Column | 40MPa | Concrete Rectangular | 550 | 550 | 3025 | 3150 | 0.95 | 2331.19 | G300E | 11831400 | 92.83 | G300E | 0 | 0
403 | Story4 | C23 | 40 MPa RC Column (55 cm x 55 cm) | Column | 40MPa | Concrete Rectangular | 550 | 550 | 3025 | 3150 | 0.95 | 2331.19 | G300E | 11834550 | 92.86 | G300E | 0 | 0
404 | Story4 | C24 | 40 MPa RC Column (55 cm x 55 cm) | Column | 40MPa | Concrete Rectangular | 550 | 550 | 3025 | 3150 | 0.95 | 2331.19 | G300E | 9528750 | 74.77 | G300E | 0 | 0
405 | Story4 | C25 | 40 MPa RC Column (55 cm x 55 cm) | Column | 40MPa | Concrete Rectangular | 550 | 550 | 3025 | 3150 | 0.95 | 2331.19 | G300E | 9528750 | 74.77 | G300E | 0 | 0
406 | Story4 | C26 | 40 MPa RC Column (55 cm x 55 cm) | Column | 40MPa | Concrete Rectangular | 550 | 550 | 3025 | 3150 | 0.95 | 2331.19 | G300E | 45971100 | 360.71 | G300E | 0 | 0
407 | Story4 | C27 | 40 MPa RC Column (55 cm x 55 cm) | Column | 40MPa | Concrete Rectangular | 550 | 550 | 3025 | 3150 | 0.95 | 2331.19 | G300E | 11834550 | 92.86 | G300E | 0 | 0
408 | Story4 | C28 | 40 MPa RC Column (55 cm x 55 cm) | Column | 40MPa | Concrete Rectangular | 550 | 550 | 3025 | 3150 | 0.95 | 2331.19 | G300E | 11829300 | 92.82 | G300E | 0 | 0
409 | Story4 | C29 | 40 MPa RC Column (55 cm x 55 cm) | Column | 40MPa | Concrete Rectangular | 550 | 550 | 3025 | 3150 | 0.95 | 2331.19 | G300E | 45967950 | 360.68 | G300E | 0 | 0
410 | Story4 | C3 | 40 MPa RC Column (55 cm x 55 cm) | Column | 40MPa | Concrete Rectangular | 550 | 550 | 3025 | 3150 | 0.95 | 2331.19 | G300E | 9528750 | 74.77 | G300E | 0 | 0
411 | Story4 | C30 | 40 MPa RC Column (55 cm x 55 cm) | Column | 40MPa | Concrete Rectangular | 550 | 550 | 3025 | 3150 | 0.95 | 2331.19 | G300E | 9528750 | 74.77 | G300E | 0 | 0
412 | Story4 | C31 | 40 MPa RC Column (55 cm x 55 cm) | Column | 40MPa | Concrete Rectangular | 550 | 550 | 3025 | 3150 | 0.95 | 2331.19 | G300E | 9528750 | 74.77 | G300E | 0 | 0
413 | Story4 | C32 | 40 MPa RC Column (55 cm x 55 cm) | Column | 40MPa | Concrete Rectangular | 550 | 550 | 3025 | 3150 | 0.95 | 2331.19 | G300E | 9528750 | 74.77 | G300E | 0 | 0
414 | Story4 | C33 | 40 MPa RC Column (55 cm x 55 cm) | Column | 40MPa | Concrete Rectangular | 550 | 550 | 3025 | 3150 | 0.95 | 2331.19 | G300E | 9528750 | 74.77 | G300E | 0 | 0
415 | Story4 | C34 | 40 MPa RC Column (55 cm x 55 cm) | Column | 40MPa | Concrete Rectangular | 550 | 550 | 3025 | 3150 | 0.95 | 2331.19 | G300E | 9528750 | 74.77 | G300E | 0 | 0
416 | Story4 | C35 | 40 MPa RC Column (55 cm x 55 cm) | Column | 40MPa | Concrete Rectangular | 550 | 550 | 3025 | 3150 | 0.95 | 2331.19 | G300E | 9528750 | 74.77 | G300E | 0 | 0
417 | Story4 | C36 | 40 MPa RC Column (55 cm x 55 cm) | Column | 40MPa | Concrete Rectangular | 550 | 550 | 3025 | 3150 | 0.95 | 2331.19 | G300E | 9528750 | 74.77 | G300E | 0 | 0
418 | Story4 | C4 | 40 MPa RC Column (55 cm x 55 cm) | Column | 40MPa | Concrete Rectangular | 550 | 550 | 3025 | 3150 | 0.95 | 2331.19 | G300E | 9528750 | 74.77 | G300E | 0 | 0
419 | Story4 | C5 | 40 MPa RC Column (55 cm x 55 cm) | Column | 40MPa | Concrete Rectangular | 550 | 550 | 3025 | 3150 | 0.95 | 2331.19 | G300E | 9528750 | 74.77 | G300E | 0 | 0
420 | Story4 | C6 | 40 MPa RC Column (55 cm x 55 cm) | Column | 40MPa | Concrete Rectangular | 550 | 550 | 3025 | 3150 | 0.95 | 2331.19 | G300E | 9528750 | 74.77 | G300E | 0 | 0
421 | Story4 | C7 | 40 MPa RC Column (55 cm x 55 cm) | Column | 40MPa | Concrete Rectangular | 550 | 550 | 3025 | 3150 | 0.95 | 2331.19 | G300E | 9528750 | 74.77 | G300E | 0 | 0
422 | Story4 | C8 | 40 MPa RC Column (55 cm x 55 cm) | Column | 40MPa | Concrete Rectangular | 550 | 550 | 3025 | 3150 | 0.95 | 2331.19 | G300E | 46488750 | 364.77 | G300E | 0 | 0
423 | Story4 | C9 | 40 MPa RC Column (55 cm x 55 cm) | Column | 40MPa | Concrete Rectangular | 550 | 550 | 3025 | 3150 | 0.95 | 2331.19 | G300E | 11635050 | 91.29 | G300E | 0 | 0
424 | Story5 | C1 | 40 MPa RC Column (50 cm x 50 cm) | Column | 40MPa | Concrete Rectangular | 500 | 500 | 2500 | 3150 | 0.79 | 1926.61 | G300E | 7875000 | 61.79 | G300E | 0 | 0
425 | Story5 | C10 | 40 MPa RC Column (50 cm x 50 cm) | Column | 40MPa | Concrete Rectangular | 500 | 500 | 2500 | 3150 | 0.79 | 1926.61 | G300E | 19374600 | 152.02 | G300E | 0 | 0
426 | Story5 | C11 | 40 MPa RC Column (50 cm x 50 cm) | Column | 40MPa | Concrete Rectangular | 500 | 500 | 2500 | 3150 | 0.79 | 1926.61 | G300E | 53373600 | 418.79 | G300E | 0 | 0
427 | Story5 | C12 | 40 MPa RC Column (50 cm x 50 cm) | Column | 40MPa | Concrete Rectangular | 500 | 500 | 2500 | 3150 | 0.79 | 1926.61 | G300E | 7875000 | 61.79 | G300E | 0 | 0
428 | Story5 | C13 | 40 MPa RC Column (50 cm x 50 cm) | Column | 40MPa | Concrete Rectangular | 500 | 500 | 2500 | 3150 | 0.79 | 1926.61 | G300E | 7875000 | 61.79 | G300E | 0 | 0
429 | Story5 | C14 | 40 MPa RC Column (50 cm x 50 cm) | Column | 40MPa | Concrete Rectangular | 500 | 500 | 2500 | 3150 | 0.79 | 1926.61 | G300E | 19222350 | 150.83 | G300E | 0 | 0
430 | Story5 | C17 | 40 MPa RC Column (50 cm x 50 cm) | Column | 40MPa | Concrete Rectangular | 500 | 500 | 2500 | 3150 | 0.79 | 1926.61 | G300E | 19384050 | 152.09 | G300E | 0 | 0
431 | Story5 | C18 | 40 MPa RC Column (50 cm x 50 cm) | Column | 40MPa | Concrete Rectangular | 500 | 500 | 2500 | 3150 | 0.79 | 1926.61 | G300E | 7875000 | 61.79 | G300E | 0 | 0
432 | Story5 | C19 | 40 MPa RC Column (50 cm x 50 cm) | Column | 40MPa | Concrete Rectangular | 500 | 500 | 2500 | 3150 | 0.79 | 1926.61 | G300E | 7875000 | 61.79 | G300E | 0 | 0
433 | Story5 | C2 | 40 MPa RC Column (50 cm x 50 cm) | Column | 40MPa | Concrete Rectangular | 500 | 500 | 2500 | 3150 | 0.79 | 1926.61 | G300E | 7875000 | 61.79 | G300E | 0 | 0
434 | Story5 | C20 | 40 MPa RC Column (50 cm x 50 cm) | Column | 40MPa | Concrete Rectangular | 500 | 500 | 2500 | 3150 | 0.79 | 1926.61 | G300E | 19377750 | 152.05 | G300E | 0 | 0
435 | Story5 | C23 | 40 MPa RC Column (50 cm x 50 cm) | Column | 40MPa | Concrete Rectangular | 500 | 500 | 2500 | 3150 | 0.79 | 1926.61 | G300E | 19383000 | 152.09 | G300E | 0 | 0
436 | Story5 | C24 | 40 MPa RC Column (50 cm x 50 cm) | Column | 40MPa | Concrete Rectangular | 500 | 500 | 2500 | 3150 | 0.79 | 1926.61 | G300E | 7875000 | 61.79 | G300E | 0 | 0
437 | Story5 | C25 | 40 MPa RC Column (50 cm x 50 cm) | Column | 40MPa | Concrete Rectangular | 500 | 500 | 2500 | 3150 | 0.79 | 1926.61 | G300E | 7875000 | 61.79 | G300E | 0 | 0
438 | Story5 | C26 | 40 MPa RC Column (50 cm x 50 cm) | Column | 40MPa | Concrete Rectangular | 500 | 500 | 2500 | 3150 | 0.79 | 1926.61 | G300E | 53375700 | 418.81 | G300E | 0 | 0
439 | Story5 | C27 | 40 MPa RC Column (50 cm x 50 cm) | Column | 40MPa | Concrete Rectangular | 500 | 500 | 2500 | 3150 | 0.79 | 1926.61 | G300E | 19383000 | 152.09 | G300E | 0 | 0
440 | Story5 | C28 | 40 MPa RC Column (50 cm x 50 cm) | Column | 40MPa | Concrete Rectangular | 500 | 500 | 2500 | 3150 | 0.79 | 1926.61 | G300E | 19377750 | 152.05 | G300E | 0 | 0
441 | Story5 | C29 | 40 MPa RC Column (50 cm x 50 cm) | Column | 40MPa | Concrete Rectangular | 500 | 500 | 2500 | 3150 | 0.79 | 1926.61 | G300E | 53373600 | 418.79 | G300E | 0 | 0
442 | Story5 | C3 | 40 MPa RC Column (50 cm x 50 cm) | Column | 40MPa | Concrete Rectangular | 500 | 500 | 2500 | 3150 | 0.79 | 1926.61 | G300E | 7875000 | 61.79 | G300E | 0 | 0
443 | Story5 | C30 | 40 MPa RC Column (50 cm x 50 cm) | Column | 40MPa | Concrete Rectangular | 500 | 500 | 2500 | 3150 | 0.79 | 1926.61 | G300E | 7875000 | 61.79 | G300E | 0 | 0
444 | Story5 | C31 | 40 MPa RC Column (50 cm x 50 cm) | Column | 40MPa | Concrete Rectangular | 500 | 500 | 2500 | 3150 | 0.79 | 1926.61 | G300E | 7875000 | 61.79 | G300E | 0 | 0
445 | Story5 | C32 | 40 MPa RC Column (50 cm x 50 cm) | Column | 40MPa | Concrete Rectangular | 500 | 500 | 2500 | 3150 | 0.79 | 1926.61 | G300E | 7875000 | 61.79 | G300E | 0 | 0
446 | Story5 | C33 | 40 MPa RC Column (50 cm x 50 cm) | Column | 40MPa | Concrete Rectangular | 500 | 500 | 2500 | 3150 | 0.79 | 1926.61 | G300E | 7875000 | 61.79 | G300E | 0 | 0
447 | Story5 | C34 | 40 MPa RC Column (50 cm x 50 cm) | Column | 40MPa | Concrete Rectangular | 500 | 500 | 2500 | 3150 | 0.79 | 1926.61 | G300E | 7875000 | 61.79 | G300E | 0 | 0
448 | Story5 | C35 | 40 MPa RC Column (50 cm x 50 cm) | Column | 40MPa | Concrete Rectangular | 500 | 500 | 2500 | 3150 | 0.79 | 1926.61 | G300E | 7875000 | 61.79 | G300E | 0 | 0
449 | Story5 | C36 | 40 MPa RC Column (50 cm x 50 cm) | Column | 40MPa | Concrete Rectangular | 500 | 500 | 2500 | 3150 | 0.79 | 1926.61 | G300E | 7875000 | 61.79 | G300E | 0 | 0
450 | Story5 | C4 | 40 MPa RC Column (50 cm x 50 cm) | Column | 40MPa | Concrete Rectangular | 500 | 500 | 2500 | 3150 | 0.79 | 1926.61 | G300E | 7875000 | 61.79 | G300E | 0 | 0
451 | Story5 | C5 | 40 MPa RC Column (50 cm x 50 cm) | Column | 40MPa | Concrete Rectangular | 500 | 500 | 2500 | 3150 | 0.79 | 1926.61 | G300E | 7875000 | 61.79 | G300E | 0 | 0
452 | Story5 | C6 | 40 MPa RC Column (50 cm x 50 cm) | Column | 40MPa | Concrete Rectangular | 500 | 500 | 2500 | 3150 | 0.79 | 1926.61 | G300E | 7875000 | 61.79 | G300E | 0 | 0
453 | Story5 | C7 | 40 MPa RC Column (50 cm x 50 cm) | Column | 40MPa | Concrete Rectangular | 500 | 500 | 2500 | 3150 | 0.79 | 1926.61 | G300E | 7875000 | 61.79 | G300E | 0 | 0
454 | Story5 | C8 | 40 MPa RC Column (50 cm x 50 cm) | Column | 40MPa | Concrete Rectangular | 500 | 500 | 2500 | 3150 | 0.79 | 1926.61 | G300E | 53825100 | 422.33 | G300E | 0 | 0
455 | Story5 | C9 | 40 MPa RC Column (50 cm x 50 cm) | Column | 40MPa | Concrete Rectangular | 500 | 500 | 2500 | 3150 | 0.79 | 1926.61 | G300E | 19218150 | 150.79 | G300E | 0 | 0
456 | Story6 | C1 | 40 MPa RC Column (50 cm x 50 cm) | Column | 40MPa | Concrete Rectangular | 500 | 500 | 2500 | 3150 | 0.79 | 1926.61 | G300E | 7875000 | 61.79 | G300E | 0 | 0
457 | Story6 | C10 | 40 MPa RC Column (50 cm x 50 cm) | Column | 40MPa | Concrete Rectangular | 500 | 500 | 2500 | 3150 | 0.79 | 1926.61 | G300E | 7875000 | 61.79 | G300E | 0 | 0
458 | Story6 | C11 | 40 MPa RC Column (50 cm x 50 cm) | Column | 40MPa | Concrete Rectangular | 500 | 500 | 2500 | 3150 | 0.79 | 1926.61 | G300E | 39454800 | 309.58 | G300E | 0 | 0
459 | Story6 | C12 | 40 MPa RC Column (50 cm x 50 cm) | Column | 40MPa | Concrete Rectangular | 500 | 500 | 2500 | 3150 | 0.79 | 1926.61 | G300E | 7875000 | 61.79 | G300E | 0 | 0
460 | Story6 | C13 | 40 MPa RC Column (50 cm x 50 cm) | Column | 40MPa | Concrete Rectangular | 500 | 500 | 2500 | 3150 | 0.79 | 1926.61 | G300E | 7875000 | 61.79 | G300E | 0 | 0
461 | Story6 | C14 | 40 MPa RC Column (50 cm x 50 cm) | Column | 40MPa | Concrete Rectangular | 500 | 500 | 2500 | 3150 | 0.79 | 1926.61 | G300E | 7875000 | 61.79 | G300E | 0 | 0
462 | Story6 | C17 | 40 MPa RC Column (50 cm x 50 cm) | Column | 40MPa | Concrete Rectangular | 500 | 500 | 2500 | 3150 | 0.79 | 1926.61 | G300E | 7875000 | 61.79 | G300E | 0 | 0
463 | Story6 | C18 | 40 MPa RC Column (50 cm x 50 cm) | Column | 40MPa | Concrete Rectangular | 500 | 500 | 2500 | 3150 | 0.79 | 1926.61 | G300E | 7875000 | 61.79 | G300E | 0 | 0
464 | Story6 | C19 | 40 MPa RC Column (50 cm x 50 cm) | Column | 40MPa | Concrete Rectangular | 500 | 500 | 2500 | 3150 | 0.79 | 1926.61 | G300E | 7875000 | 61.79 | G300E | 0 | 0
465 | Story6 | C2 | 40 MPa RC Column (50 cm x 50 cm) | Column | 40MPa | Concrete Rectangular | 500 | 500 | 2500 | 3150 | 0.79 | 1926.61 | G300E | 7875000 | 61.79 | G300E | 0 | 0
466 | Story6 | C20 | 40 MPa RC Column (50 cm x 50 cm) | Column | 40MPa | Concrete Rectangular | 500 | 500 | 2500 | 3150 | 0.79 | 1926.61 | G300E | 7875000 | 61.79 | G300E | 0 | 0
467 | Story6 | C23 | 40 MPa RC Column (50 cm x 50 cm) | Column | 40MPa | Concrete Rectangular | 500 | 500 | 2500 | 3150 | 0.79 | 1926.61 | G300E | 7875000 | 61.79 | G300E | 0 | 0
468 | Story6 | C24 | 40 MPa RC Column (50 cm x 50 cm) | Column | 40MPa | Concrete Rectangular | 500 | 500 | 2500 | 3150 | 0.79 | 1926.61 | G300E | 7875000 | 61.79 | G300E | 0 | 0
469 | Story6 | C25 | 40 MPa RC Column (50 cm x 50 cm) | Column | 40MPa | Concrete Rectangular | 500 | 500 | 2500 | 3150 | 0.79 | 1926.61 | G300E | 7875000 | 61.79 | G300E | 0 | 0
470 | Story6 | C26 | 40 MPa RC Column (50 cm x 50 cm) | Column | 40MPa | Concrete Rectangular | 500 | 500 | 2500 | 3150 | 0.79 | 1926.61 | G300E | 39454800 | 309.58 | G300E | 0 | 0
471 | Story6 | C27 | 40 MPa RC Column (50 cm x 50 cm) | Column | 40MPa | Concrete Rectangular | 500 | 500 | 2500 | 3150 | 0.79 | 1926.61 | G300E | 7875000 | 61.79 | G300E | 0 | 0
472 | Story6 | C28 | 40 MPa RC Column (50 cm x 50 cm) | Column | 40MPa | Concrete Rectangular | 500 | 500 | 2500 | 3150 | 0.79 | 1926.61 | G300E | 7875000 | 61.79 | G300E | 0 | 0
473 | Story6 | C29 | 40 MPa RC Column (50 cm x 50 cm) | Column | 40MPa | Concrete Rectangular | 500 | 500 | 2500 | 3150 | 0.79 | 1926.61 | G300E | 39454800 | 309.58 | G300E | 0 | 0
474 | Story6 | C3 | 40 MPa RC Column (50 cm x 50 cm) | Column | 40MPa | Concrete Rectangular | 500 | 500 | 2500 | 3150 | 0.79 | 1926.61 | G300E | 7875000 | 61.79 | G300E | 0 | 0
475 | Story6 | C30 | 40 MPa RC Column (50 cm x 50 cm) | Column | 40MPa | Concrete Rectangular | 500 | 500 | 2500 | 3150 | 0.79 | 1926.61 | G300E | 7875000 | 61.79 | G300E | 0 | 0
476 | Story6 | C31 | 40 MPa RC Column (50 cm x 50 cm) | Column | 40MPa | Concrete Rectangular | 500 | 500 | 2500 | 3150 | 0.79 | 1926.61 | G300E | 7875000 | 61.79 | G300E | 0 | 0
477 | Story6 | C32 | 40 MPa RC Column (50 cm x 50 cm) | Column | 40MPa | Concrete Rectangular | 500 | 500 | 2500 | 3150 | 0.79 | 1926.61 | G300E | 7875000 | 61.79 | G300E | 0 | 0
478 | Story6 | C33 | 40 MPa RC Column (50 cm x 50 cm) | Column | 40MPa | Concrete Rectangular | 500 | 500 | 2500 | 3150 | 0.79 | 1926.61 | G300E | 7875000 | 61.79 | G300E | 0 | 0
479 | Story6 | C34 | 40 MPa RC Column (50 cm x 50 cm) | Column | 40MPa | Concrete Rectangular | 500 | 500 | 2500 | 3150 | 0.79 | 1926.61 | G300E | 7875000 | 61.79 | G300E | 0 | 0
480 | Story6 | C35 | 40 MPa RC Column (50 cm x 50 cm) | Column | 40MPa | Concrete Rectangular | 500 | 500 | 2500 | 3150 | 0.79 | 1926.61 | G300E | 7875000 | 61.79 | G300E | 0 | 0
481 | Story6 | C36 | 40 MPa RC Column (50 cm x 50 cm) | Column | 40MPa | Concrete Rectangular | 500 | 500 | 2500 | 3150 | 0.79 | 1926.61 | G300E | 7875000 | 61.79 | G300E | 0 | 0
482 | Story6 | C4 | 40 MPa RC Column (50 cm x 50 cm) | Column | 40MPa | Concrete Rectangular | 500 | 500 | 2500 | 3150 | 0.79 | 1926.61 | G300E | 7875000 | 61.79 | G300E | 0 | 0
483 | Story6 | C5 | 40 MPa RC Column (50 cm x 50 cm) | Column | 40MPa | Concrete Rectangular | 500 | 500 | 2500 | 3150 | 0.79 | 1926.61 | G300E | 7875000 | 61.79 | G300E | 0 | 0
484 | Story6 | C6 | 40 MPa RC Column (50 cm x 50 cm) | Column | 40MPa | Concrete Rectangular | 500 | 500 | 2500 | 3150 | 0.79 | 1926.61 | G300E | 7875000 | 61.79 | G300E | 0 | 0
485 | Story6 | C7 | 40 MPa RC Column (50 cm x 50 cm) | Column | 40MPa | Concrete Rectangular | 500 | 500 | 2500 | 3150 | 0.79 | 1926.61 | G300E | 7875000 | 61.79 | G300E | 0 | 0
486 | Story6 | C8 | 40 MPa RC Column (50 cm x 50 cm) | Column | 40MPa | Concrete Rectangular | 500 | 500 | 2500 | 3150 | 0.79 | 1926.61 | G300E | 39851700 | 312.69 | G300E | 0 | 0
487 | Story6 | C9 | 40 MPa RC Column (50 cm x 50 cm) | Column | 40MPa | Concrete Rectangular | 500 | 500 | 2500 | 3150 | 0.79 | 1926.61 | G300E | 7875000 | 61.79 | G300E | 0 | 0
488 | Story7 | C1 | 40 MPa RC Column (45 cm x 45 cm) | Column | 40MPa | Concrete Rectangular | 450 | 450 | 2025 | 3150 | 0.64 | 1560.55 | G300E | 6378750 | 50.05 | G300E | 0 | 0
489 | Story7 | C10 | 40 MPa RC Column (45 cm x 45 cm) | Column | 40MPa | Concrete Rectangular | 450 | 450 | 2025 | 3150 | 0.64 | 1560.55 | G300E | 11080650 | 86.94 | G300E | 0 | 0
490 | Story7 | C11 | 40 MPa RC Column (45 cm x 45 cm) | Column | 40MPa | Concrete Rectangular | 450 | 450 | 2025 | 3150 | 0.64 | 1560.55 | G300E | 45215100 | 354.77 | G300E | 0 | 0
491 | Story7 | C12 | 40 MPa RC Column (45 cm x 45 cm) | Column | 40MPa | Concrete Rectangular | 450 | 450 | 2025 | 3150 | 0.64 | 1560.55 | G300E | 6378750 | 50.05 | G300E | 0 | 0
492 | Story7 | C13 | 40 MPa RC Column (45 cm x 45 cm) | Column | 40MPa | Concrete Rectangular | 450 | 450 | 2025 | 3150 | 0.64 | 1560.55 | G300E | 6378750 | 50.05 | G300E | 0 | 0
493 | Story7 | C14 | 40 MPa RC Column (45 cm x 45 cm) | Column | 40MPa | Concrete Rectangular | 450 | 450 | 2025 | 3150 | 0.64 | 1560.55 | G300E | 10989300 | 86.23 | G300E | 0 | 0
494 | Story7 | C17 | 40 MPa RC Column (45 cm x 45 cm) | Column | 40MPa | Concrete Rectangular | 450 | 450 | 2025 | 3150 | 0.64 | 1560.55 | G300E | 11090100 | 87.02 | G300E | 0 | 0
495 | Story7 | C18 | 40 MPa RC Column (45 cm x 45 cm) | Column | 40MPa | Concrete Rectangular | 450 | 450 | 2025 | 3150 | 0.64 | 1560.55 | G300E | 6378750 | 50.05 | G300E | 0 | 0
496 | Story7 | C19 | 40 MPa RC Column (45 cm x 45 cm) | Column | 40MPa | Concrete Rectangular | 450 | 450 | 2025 | 3150 | 0.64 | 1560.55 | G300E | 6378750 | 50.05 | G300E | 0 | 0
497 | Story7 | C2 | 40 MPa RC Column (45 cm x 45 cm) | Column | 40MPa | Concrete Rectangular | 450 | 450 | 2025 | 3150 | 0.64 | 1560.55 | G300E | 6378750 | 50.05 | G300E | 0 | 0
498 | Story7 | C20 | 40 MPa RC Column (45 cm x 45 cm) | Column | 40MPa | Concrete Rectangular | 450 | 450 | 2025 | 3150 | 0.64 | 1560.55 | G300E | 11083800 | 86.97 | G300E | 0 | 0
499 | Story7 | C23 | 40 MPa RC Column (45 cm x 45 cm) | Column | 40MPa | Concrete Rectangular | 450 | 450 | 2025 | 3150 | 0.64 | 1560.55 | G300E | 11089050 | 87.01 | G300E | 0 | 0
500 | Story7 | C24 | 40 MPa RC Column (45 cm x 45 cm) | Column | 40MPa | Concrete Rectangular | 450 | 450 | 2025 | 3150 | 0.64 | 1560.55 | G300E | 6378750 | 50.05 | G300E | 0 | 0
501 | Story7 | C25 | 40 MPa RC Column (45 cm x 45 cm) | Column | 40MPa | Concrete Rectangular | 450 | 450 | 2025 | 3150 | 0.64 | 1560.55 | G300E | 6378750 | 50.05 | G300E | 0 | 0
502 | Story7 | C26 | 40 MPa RC Column (45 cm x 45 cm) | Column | 40MPa | Concrete Rectangular | 450 | 450 | 2025 | 3150 | 0.64 | 1560.55 | G300E | 45216150 | 354.78 | G300E | 0 | 0
503 | Story7 | C27 | 40 MPa RC Column (45 cm x 45 cm) | Column | 40MPa | Concrete Rectangular | 450 | 450 | 2025 | 3150 | 0.64 | 1560.55 | G300E | 11089050 | 87.01 | G300E | 0 | 0
504 | Story7 | C28 | 40 MPa RC Column (45 cm x 45 cm) | Column | 40MPa | Concrete Rectangular | 450 | 450 | 2025 | 3150 | 0.64 | 1560.55 | G300E | 11085900 | 86.98 | G300E | 0 | 0
505 | Story7 | C29 | 40 MPa RC Column (45 cm x 45 cm) | Column | 40MPa | Concrete Rectangular | 450 | 450 | 2025 | 3150 | 0.64 | 1560.55 | G300E | 45215100 | 354.77 | G300E | 0 | 0
506 | Story7 | C3 | 40 MPa RC Column (45 cm x 45 cm) | Column | 40MPa | Concrete Rectangular | 450 | 450 | 2025 | 3150 | 0.64 | 1560.55 | G300E | 6378750 | 50.05 | G300E | 0 | 0
507 | Story7 | C30 | 40 MPa RC Column (45 cm x 45 cm) | Column | 40MPa | Concrete Rectangular | 450 | 450 | 2025 | 3150 | 0.64 | 1560.55 | G300E | 6378750 | 50.05 | G300E | 0 | 0
508 | Story7 | C31 | 40 MPa RC Column (45 cm x 45 cm) | Column | 40MPa | Concrete Rectangular | 450 | 450 | 2025 | 3150 | 0.64 | 1560.55 | G300E | 6378750 | 50.05 | G300E | 0 | 0
509 | Story7 | C32 | 40 MPa RC Column (45 cm x 45 cm) | Column | 40MPa | Concrete Rectangular | 450 | 450 | 2025 | 3150 | 0.64 | 1560.55 | G300E | 6378750 | 50.05 | G300E | 0 | 0
510 | Story7 | C33 | 40 MPa RC Column (45 cm x 45 cm) | Column | 40MPa | Concrete Rectangular | 450 | 450 | 2025 | 3150 | 0.64 | 1560.55 | G300E | 6378750 | 50.05 | G300E | 0 | 0
511 | Story7 | C34 | 40 MPa RC Column (45 cm x 45 cm) | Column | 40MPa | Concrete Rectangular | 450 | 450 | 2025 | 3150 | 0.64 | 1560.55 | G300E | 6378750 | 50.05 | G300E | 0 | 0
512 | Story7 | C35 | 40 MPa RC Column (45 cm x 45 cm) | Column | 40MPa | Concrete Rectangular | 450 | 450 | 2025 | 3150 | 0.64 | 1560.55 | G300E | 6378750 | 50.05 | G300E | 0 | 0
513 | Story7 | C36 | 40 MPa RC Column (45 cm x 45 cm) | Column | 40MPa | Concrete Rectangular | 450 | 450 | 2025 | 3150 | 0.64 | 1560.55 | G300E | 6378750 | 50.05 | G300E | 0 | 0
514 | Story7 | C4 | 40 MPa RC Column (45 cm x 45 cm) | Column | 40MPa | Concrete Rectangular | 450 | 450 | 2025 | 3150 | 0.64 | 1560.55 | G300E | 6378750 | 50.05 | G300E | 0 | 0
515 | Story7 | C5 | 40 MPa RC Column (45 cm x 45 cm) | Column | 40MPa | Concrete Rectangular | 450 | 450 | 2025 | 3150 | 0.64 | 1560.55 | G300E | 6378750 | 50.05 | G300E | 0 | 0
516 | Story7 | C6 | 40 MPa RC Column (45 cm x 45 cm) | Column | 40MPa | Concrete Rectangular | 450 | 450 | 2025 | 3150 | 0.64 | 1560.55 | G300E | 6378750 | 50.05 | G300E | 0 | 0
517 | Story7 | C7 | 40 MPa RC Column (45 cm x 45 cm) | Column | 40MPa | Concrete Rectangular | 450 | 450 | 2025 | 3150 | 0.64 | 1560.55 | G300E | 6378750 | 50.05 | G300E | 0 | 0
518 | Story7 | C8 | 40 MPa RC Column (45 cm x 45 cm) | Column | 40MPa | Concrete Rectangular | 450 | 450 | 2025 | 3150 | 0.64 | 1560.55 | G300E | 45550050 | 357.4 | G300E | 0 | 0
519 | Story7 | C9 | 40 MPa RC Column (45 cm x 45 cm) | Column | 40MPa | Concrete Rectangular | 450 | 450 | 2025 | 3150 | 0.64 | 1560.55 | G300E | 10987200 | 86.21 | G300E | 0 | 0
520 | Story8 | C1 | 40 MPa RC Column (45 cm x 45 cm) | Column | 40MPa | Concrete Rectangular | 450 | 450 | 2025 | 3150 | 0.64 | 1560.55 | G300E | 6378750 | 50.05 | G300E | 0 | 0
521 | Story8 | C10 | 40 MPa RC Column (45 cm x 45 cm) | Column | 40MPa | Concrete Rectangular | 450 | 450 | 2025 | 3150 | 0.64 | 1560.55 | G300E | 6378750 | 50.05 | G300E | 0 | 0
522 | Story8 | C11 | 40 MPa RC Column (45 cm x 45 cm) | Column | 40MPa | Concrete Rectangular | 450 | 450 | 2025 | 3150 | 0.64 | 1560.55 | G300E | 31613400 | 248.05 | G300E | 0 | 0
523 | Story8 | C12 | 40 MPa RC Column (45 cm x 45 cm) | Column | 40MPa | Concrete Rectangular | 450 | 450 | 2025 | 3150 | 0.64 | 1560.55 | G300E | 6378750 | 50.05 | G300E | 0 | 0
524 | Story8 | C13 | 40 MPa RC Column (45 cm x 45 cm) | Column | 40MPa | Concrete Rectangular | 450 | 450 | 2025 | 3150 | 0.64 | 1560.55 | G300E | 6378750 | 50.05 | G300E | 0 | 0
525 | Story8 | C14 | 40 MPa RC Column (45 cm x 45 cm) | Column | 40MPa | Concrete Rectangular | 450 | 450 | 2025 | 3150 | 0.64 | 1560.55 | G300E | 6378750 | 50.05 | G300E | 0 | 0
526 | Story8 | C17 | 40 MPa RC Column (45 cm x 45 cm) | Column | 40MPa | Concrete Rectangular | 450 | 450 | 2025 | 3150 | 0.64 | 1560.55 | G300E | 6378750 | 50.05 | G300E | 0 | 0
527 | Story8 | C18 | 40 MPa RC Column (45 cm x 45 cm) | Column | 40MPa | Concrete Rectangular | 450 | 450 | 2025 | 3150 | 0.64 | 1560.55 | G300E | 6378750 | 50.05 | G300E | 0 | 0
528 | Story8 | C19 | 40 MPa RC Column (45 cm x 45 cm) | Column | 40MPa | Concrete Rectangular | 450 | 450 | 2025 | 3150 | 0.64 | 1560.55 | G300E | 6378750 | 50.05 | G300E | 0 | 0
529 | Story8 | C2 | 40 MPa RC Column (45 cm x 45 cm) | Column | 40MPa | Concrete Rectangular | 450 | 450 | 2025 | 3150 | 0.64 | 1560.55 | G300E | 6378750 | 50.05 | G300E | 0 | 0
530 | Story8 | C20 | 40 MPa RC Column (45 cm x 45 cm) | Column | 40MPa | Concrete Rectangular | 450 | 450 | 2025 | 3150 | 0.64 | 1560.55 | G300E | 6378750 | 50.05 | G300E | 0 | 0
531 | Story8 | C23 | 40 MPa RC Column (45 cm x 45 cm) | Column | 40MPa | Concrete Rectangular | 450 | 450 | 2025 | 3150 | 0.64 | 1560.55 | G300E | 6378750 | 50.05 | G300E | 0 | 0
532 | Story8 | C24 | 40 MPa RC Column (45 cm x 45 cm) | Column | 40MPa | Concrete Rectangular | 450 | 450 | 2025 | 3150 | 0.64 | 1560.55 | G300E | 6378750 | 50.05 | G300E | 0 | 0
533 | Story8 | C25 | 40 MPa RC Column (45 cm x 45 cm) | Column | 40MPa | Concrete Rectangular | 450 | 450 | 2025 | 3150 | 0.64 | 1560.55 | G300E | 6378750 | 50.05 | G300E | 0 | 0
534 | Story8 | C26 | 40 MPa RC Column (45 cm x 45 cm) | Column | 40MPa | Concrete Rectangular | 450 | 450 | 2025 | 3150 | 0.64 | 1560.55 | G300E | 31614450 | 248.06 | G300E | 0 | 0
535 | Story8 | C27 | 40 MPa RC Column (45 cm x 45 cm) | Column | 40MPa | Concrete Rectangular | 450 | 450 | 2025 | 3150 | 0.64 | 1560.55 | G300E | 6378750 | 50.05 | G300E | 0 | 0
536 | Story8 | C28 | 40 MPa RC Column (45 cm x 45 cm) | Column | 40MPa | Concrete Rectangular | 450 | 450 | 2025 | 3150 | 0.64 | 1560.55 | G300E | 6378750 | 50.05 | G300E | 0 | 0
537 | Story8 | C29 | 40 MPa RC Column (45 cm x 45 cm) | Column | 40MPa | Concrete Rectangular | 450 | 450 | 2025 | 3150 | 0.64 | 1560.55 | G300E | 31613400 | 248.05 | G300E | 0 | 0
538 | Story8 | C3 | 40 MPa RC Column (45 cm x 45 cm) | Column | 40MPa | Concrete Rectangular | 450 | 450 | 2025 | 3150 | 0.64 | 1560.55 | G300E | 6378750 | 50.05 | G300E | 0 | 0
539 | Story8 | C30 | 40 MPa RC Column (45 cm x 45 cm) | Column | 40MPa | Concrete Rectangular | 450 | 450 | 2025 | 3150 | 0.64 | 1560.55 | G300E | 6378750 | 50.05 | G300E | 0 | 0
540 | Story8 | C31 | 40 MPa RC Column (45 cm x 45 cm) | Column | 40MPa | Concrete Rectangular | 450 | 450 | 2025 | 3150 | 0.64 | 1560.55 | G300E | 6378750 | 50.05 | G300E | 0 | 0
541 | Story8 | C32 | 40 MPa RC Column (45 cm x 45 cm) | Column | 40MPa | Concrete Rectangular | 450 | 450 | 2025 | 3150 | 0.64 | 1560.55 | G300E | 6378750 | 50.05 | G300E | 0 | 0
542 | Story8 | C33 | 40 MPa RC Column (45 cm x 45 cm) | Column | 40MPa | Concrete Rectangular | 450 | 450 | 2025 | 3150 | 0.64 | 1560.55 | G300E | 6378750 | 50.05 | G300E | 0 | 0
543 | Story8 | C34 | 40 MPa RC Column (45 cm x 45 cm) | Column | 40MPa | Concrete Rectangular | 450 | 450 | 2025 | 3150 | 0.64 | 1560.55 | G300E | 6378750 | 50.05 | G300E | 0 | 0
544 | Story8 | C35 | 40 MPa RC Column (45 cm x 45 cm) | Column | 40MPa | Concrete Rectangular | 450 | 450 | 2025 | 3150 | 0.64 | 1560.55 | G300E | 6378750 | 50.05 | G300E | 0 | 0
545 | Story8 | C36 | 40 MPa RC Column (45 cm x 45 cm) | Column | 40MPa | Concrete Rectangular | 450 | 450 | 2025 | 3150 | 0.64 | 1560.55 | G300E | 6378750 | 50.05 | G300E | 0 | 0
546 | Story8 | C4 | 40 MPa RC Column (45 cm x 45 cm) | Column | 40MPa | Concrete Rectangular | 450 | 450 | 2025 | 3150 | 0.64 | 1560.55 | G300E | 6378750 | 50.05 | G300E | 0 | 0
547 | Story8 | C5 | 40 MPa RC Column (45 cm x 45 cm) | Column | 40MPa | Concrete Rectangular | 450 | 450 | 2025 | 3150 | 0.64 | 1560.55 | G300E | 6378750 | 50.05 | G300E | 0 | 0
548 | Story8 | C6 | 40 MPa RC Column (45 cm x 45 cm) | Column | 40MPa | Concrete Rectangular | 450 | 450 | 2025 | 3150 | 0.64 | 1560.55 | G300E | 6378750 | 50.05 | G300E | 0 | 0
549 | Story8 | C7 | 40 MPa RC Column (45 cm x 45 cm) | Column | 40MPa | Concrete Rectangular | 450 | 450 | 2025 | 3150 | 0.64 | 1560.55 | G300E | 6378750 | 50.05 | G300E | 0 | 0
550 | Story8 | C8 | 40 MPa RC Column (45 cm x 45 cm) | Column | 40MPa | Concrete Rectangular | 450 | 450 | 2025 | 3150 | 0.64 | 1560.55 | G300E | 31911600 | 250.39 | G300E | 0 | 0
551 | Story8 | C9 | 40 MPa RC Column (45 cm x 45 cm) | Column | 40MPa | Concrete Rectangular | 450 | 450 | 2025 | 3150 | 0.64 | 1560.55 | G300E | 6378750 | 50.05 | G300E | 0 | 0
552 | Story9 | C1 | 40 MPa RC Column (40 cm x 40 cm) | Column | 40MPa | Concrete Rectangular | 400 | 400 | 1600 | 3150 | 0.5 | 1233.03 | G300E | 5040000 | 39.55 | G300E | 0 | 0
553 | Story9 | C10 | 40 MPa RC Column (40 cm x 40 cm) | Column | 40MPa | Concrete Rectangular | 400 | 400 | 1600 | 3150 | 0.5 | 1233.03 | G300E | 5040000 | 39.55 | G300E | 0 | 0
554 | Story9 | C11 | 40 MPa RC Column (40 cm x 40 cm) | Column | 40MPa | Concrete Rectangular | 400 | 400 | 1600 | 3150 | 0.5 | 1233.03 | G300E | 35735700 | 280.4 | G300E | 0 | 0
555 | Story9 | C12 | 40 MPa RC Column (40 cm x 40 cm) | Column | 40MPa | Concrete Rectangular | 400 | 400 | 1600 | 3150 | 0.5 | 1233.03 | G300E | 5040000 | 39.55 | G300E | 0 | 0
556 | Story9 | C13 | 40 MPa RC Column (40 cm x 40 cm) | Column | 40MPa | Concrete Rectangular | 400 | 400 | 1600 | 3150 | 0.5 | 1233.03 | G300E | 5040000 | 39.55 | G300E | 0 | 0
557 | Story9 | C14 | 40 MPa RC Column (40 cm x 40 cm) | Column | 40MPa | Concrete Rectangular | 400 | 400 | 1600 | 3150 | 0.5 | 1233.03 | G300E | 5040000 | 39.55 | G300E | 0 | 0
558 | Story9 | C17 | 40 MPa RC Column (40 cm x 40 cm) | Column | 40MPa | Concrete Rectangular | 400 | 400 | 1600 | 3150 | 0.5 | 1233.03 | G300E | 5040000 | 39.55 | G300E | 0 | 0
559 | Story9 | C18 | 40 MPa RC Column (40 cm x 40 cm) | Column | 40MPa | Concrete Rectangular | 400 | 400 | 1600 | 3150 | 0.5 | 1233.03 | G300E | 5040000 | 39.55 | G300E | 0 | 0
560 | Story9 | C19 | 40 MPa RC Column (40 cm x 40 cm) | Column | 40MPa | Concrete Rectangular | 400 | 400 | 1600 | 3150 | 0.5 | 1233.03 | G300E | 5040000 | 39.55 | G300E | 0 | 0
561 | Story9 | C2 | 40 MPa RC Column (40 cm x 40 cm) | Column | 40MPa | Concrete Rectangular | 400 | 400 | 1600 | 3150 | 0.5 | 1233.03 | G300E | 5040000 | 39.55 | G300E | 0 | 0
562 | Story9 | C20 | 40 MPa RC Column (40 cm x 40 cm) | Column | 40MPa | Concrete Rectangular | 400 | 400 | 1600 | 3150 | 0.5 | 1233.03 | G300E | 5040000 | 39.55 | G300E | 0 | 0
563 | Story9 | C23 | 40 MPa RC Column (40 cm x 40 cm) | Column | 40MPa | Concrete Rectangular | 400 | 400 | 1600 | 3150 | 0.5 | 1233.03 | G300E | 5040000 | 39.55 | G300E | 0 | 0
564 | Story9 | C24 | 40 MPa RC Column (40 cm x 40 cm) | Column | 40MPa | Concrete Rectangular | 400 | 400 | 1600 | 3150 | 0.5 | 1233.03 | G300E | 5040000 | 39.55 | G300E | 0 | 0
565 | Story9 | C25 | 40 MPa RC Column (40 cm x 40 cm) | Column | 40MPa | Concrete Rectangular | 400 | 400 | 1600 | 3150 | 0.5 | 1233.03 | G300E | 5040000 | 39.55 | G300E | 0 | 0
566 | Story9 | C26 | 40 MPa RC Column (40 cm x 40 cm) | Column | 40MPa | Concrete Rectangular | 400 | 400 | 1600 | 3150 | 0.5 | 1233.03 | G300E | 35735700 | 280.4 | G300E | 0 | 0
567 | Story9 | C27 | 40 MPa RC Column (40 cm x 40 cm) | Column | 40MPa | Concrete Rectangular | 400 | 400 | 1600 | 3150 | 0.5 | 1233.03 | G300E | 5040000 | 39.55 | G300E | 0 | 0
568 | Story9 | C28 | 40 MPa RC Column (40 cm x 40 cm) | Column | 40MPa | Concrete Rectangular | 400 | 400 | 1600 | 3150 | 0.5 | 1233.03 | G300E | 5040000 | 39.55 | G300E | 0 | 0
569 | Story9 | C29 | 40 MPa RC Column (40 cm x 40 cm) | Column | 40MPa | Concrete Rectangular | 400 | 400 | 1600 | 3150 | 0.5 | 1233.03 | G300E | 35735700 | 280.4 | G300E | 0 | 0
570 | Story9 | C3 | 40 MPa RC Column (40 cm x 40 cm) | Column | 40MPa | Concrete Rectangular | 400 | 400 | 1600 | 3150 | 0.5 | 1233.03 | G300E | 5040000 | 39.55 | G300E | 0 | 0
571 | Story9 | C30 | 40 MPa RC Column (40 cm x 40 cm) | Column | 40MPa | Concrete Rectangular | 400 | 400 | 1600 | 3150 | 0.5 | 1233.03 | G300E | 5040000 | 39.55 | G300E | 0 | 0
572 | Story9 | C31 | 40 MPa RC Column (40 cm x 40 cm) | Column | 40MPa | Concrete Rectangular | 400 | 400 | 1600 | 3150 | 0.5 | 1233.03 | G300E | 5040000 | 39.55 | G300E | 0 | 0
573 | Story9 | C32 | 40 MPa RC Column (40 cm x 40 cm) | Column | 40MPa | Concrete Rectangular | 400 | 400 | 1600 | 3150 | 0.5 | 1233.03 | G300E | 5040000 | 39.55 | G300E | 0 | 0
574 | Story9 | C33 | 40 MPa RC Column (40 cm x 40 cm) | Column | 40MPa | Concrete Rectangular | 400 | 400 | 1600 | 3150 | 0.5 | 1233.03 | G300E | 5040000 | 39.55 | G300E | 0 | 0
575 | Story9 | C34 | 40 MPa RC Column (40 cm x 40 cm) | Column | 40MPa | Concrete Rectangular | 400 | 400 | 1600 | 3150 | 0.5 | 1233.03 | G300E | 5040000 | 39.55 | G300E | 0 | 0
576 | Story9 | C35 | 40 MPa RC Column (40 cm x 40 cm) | Column | 40MPa | Concrete Rectangular | 400 | 400 | 1600 | 3150 | 0.5 | 1233.03 | G300E | 5040000 | 39.55 | G300E | 0 | 0
577 | Story9 | C36 | 40 MPa RC Column (40 cm x 40 cm) | Column | 40MPa | Concrete Rectangular | 400 | 400 | 1600 | 3150 | 0.5 | 1233.03 | G300E | 5040000 | 39.55 | G300E | 0 | 0
578 | Story9 | C4 | 40 MPa RC Column (40 cm x 40 cm) | Column | 40MPa | Concrete Rectangular | 400 | 400 | 1600 | 3150 | 0.5 | 1233.03 | G300E | 5040000 | 39.55 | G300E | 0 | 0
579 | Story9 | C5 | 40 MPa RC Column (40 cm x 40 cm) | Column | 40MPa | Concrete Rectangular | 400 | 400 | 1600 | 3150 | 0.5 | 1233.03 | G300E | 5040000 | 39.55 | G300E | 0 | 0
580 | Story9 | C6 | 40 MPa RC Column (40 cm x 40 cm) | Column | 40MPa | Concrete Rectangular | 400 | 400 | 1600 | 3150 | 0.5 | 1233.03 | G300E | 5040000 | 39.55 | G300E | 0 | 0
581 | Story9 | C7 | 40 MPa RC Column (40 cm x 40 cm) | Column | 40MPa | Concrete Rectangular | 400 | 400 | 1600 | 3150 | 0.5 | 1233.03 | G300E | 5040000 | 39.55 | G300E | 0 | 0
582 | Story9 | C8 | 40 MPa RC Column (40 cm x 40 cm) | Column | 40MPa | Concrete Rectangular | 400 | 400 | 1600 | 3150 | 0.5 | 1233.03 | G300E | 35979300 | 282.31 | G300E | 0 | 0
583 | Story9 | C9 | 40 MPa RC Column (40 cm x 40 cm) | Column | 40MPa | Concrete Rectangular | 400 | 400 | 1600 | 3150 | 0.5 | 1233.03 | G300E | 5040000 | 39.55 | G300E | 0 | 0

## Walls
| Story | Label | Section | Structural_Element_Type | Material | Width_(mm) | Depth_(mm) | Area_(cm^2) | Length_(mm) | Volume_(m^3) | Mass_(kg) | Long._Rebar_Material | Long._Rebar_Volume_(mm^3) | Long._Rebar_Mass_(kg) | Tran._Rebar_Material | Tran._Rebar_Volume_(mm^3) | Tran._Rebar_Mass_(kg)
0 | Story1 | P1 | RC Wall - 150 mm | Wall | 40MPa | 7200 | 150 | 10800 | 3500 | 3.78 | 9247.71 | G300E | 9450000 | 74.15 | G300E | 9450000 | 74.15
1 | Story1 | P2 | RC Wall - 150 mm | Wall | 40MPa | 7200 | 150 | 10800 | 3500 | 3.78 | 9247.71 | G300E | 9450000 | 74.15 | G300E | 9450000 | 74.15
2 | Story1 | P3 | RC Wall - 150 mm | Wall | 40MPa | 7200 | 150 | 10800 | 3500 | 3.78 | 9247.71 | G300E | 9450000 | 74.15 | G300E | 9450000 | 74.15
3 | Story1 | P4 | RC Wall - 150 mm | Wall | 40MPa | 7200 | 150 | 10800 | 3500 | 3.78 | 9247.71 | G300E | 9450000 | 74.15 | G300E | 9450000 | 74.15
4 | Story10 | P1 | RC Wall - 150 mm | Wall | 40MPa | 7200 | 150 | 10800 | 3500 | 3.78 | 9247.71 | G300E | 9450000 | 74.15 | G300E | 9450000 | 74.15
5 | Story10 | P2 | RC Wall - 150 mm | Wall | 40MPa | 7200 | 150 | 10800 | 3500 | 3.78 | 9247.71 | G300E | 9450000 | 74.15 | G300E | 9450000 | 74.15
6 | Story10 | P3 | RC Wall - 150 mm | Wall | 40MPa | 7200 | 150 | 10800 | 3500 | 3.78 | 9247.71 | G300E | 9450000 | 74.15 | G300E | 9450000 | 74.15
7 | Story10 | P4 | RC Wall - 150 mm | Wall | 40MPa | 7200 | 150 | 10800 | 3500 | 3.78 | 9247.71 | G300E | 9450000 | 74.15 | G300E | 9450000 | 74.15
8 | Story11 | P1 | RC Wall - 150 mm | Wall | 40MPa | 7200 | 150 | 10800 | 3500 | 3.78 | 9247.71 | G300E | 9450000 | 74.15 | G300E | 9450000 | 74.15
9 | Story11 | P2 | RC Wall - 150 mm | Wall | 40MPa | 7200 | 150 | 10800 | 3500 | 3.78 | 9247.71 | G300E | 9450000 | 74.15 | G300E | 9450000 | 74.15
10 | Story11 | P3 | RC Wall - 150 mm | Wall | 40MPa | 7200 | 150 | 10800 | 3500 | 3.78 | 9247.71 | G300E | 9450000 | 74.15 | G300E | 9450000 | 74.15
11 | Story11 | P4 | RC Wall - 150 mm | Wall | 40MPa | 7200 | 150 | 10800 | 3500 | 3.78 | 9247.71 | G300E | 9450000 | 74.15 | G300E | 9450000 | 74.15
12 | Story12 | P1 | RC Wall - 150 mm | Wall | 40MPa | 7200 | 150 | 10800 | 3500 | 3.78 | 9247.71 | G300E | 9450000 | 74.15 | G300E | 9450000 | 74.15
13 | Story12 | P2 | RC Wall - 150 mm | Wall | 40MPa | 7200 | 150 | 10800 | 3500 | 3.78 | 9247.71 | G300E | 9450000 | 74.15 | G300E | 9450000 | 74.15
14 | Story12 | P3 | RC Wall - 150 mm | Wall | 40MPa | 7200 | 150 | 10800 | 3500 | 3.78 | 9247.71 | G300E | 9450000 | 74.15 | G300E | 9450000 | 74.15
15 | Story12 | P4 | RC Wall - 150 mm | Wall | 40MPa | 7200 | 150 | 10800 | 3500 | 3.78 | 9247.71 | G300E | 9450000 | 74.15 | G300E | 9450000 | 74.15
16 | Story13 | P1 | RC Wall - 150 mm | Wall | 40MPa | 7200 | 150 | 10800 | 3500 | 3.78 | 9247.71 | G300E | 9450000 | 74.15 | G300E | 9450000 | 74.15
17 | Story13 | P2 | RC Wall - 150 mm | Wall | 40MPa | 7200 | 150 | 10800 | 3500 | 3.78 | 9247.71 | G300E | 9450000 | 74.15 | G300E | 9450000 | 74.15
18 | Story13 | P3 | RC Wall - 150 mm | Wall | 40MPa | 7200 | 150 | 10800 | 3500 | 3.78 | 9247.71 | G300E | 9450000 | 74.15 | G300E | 9450000 | 74.15
19 | Story13 | P4 | RC Wall - 150 mm | Wall | 40MPa | 7200 | 150 | 10800 | 3500 | 3.78 | 9247.71 | G300E | 9450000 | 74.15 | G300E | 9450000 | 74.15
20 | Story14 | P1 | RC Wall - 150 mm | Wall | 40MPa | 7200 | 150 | 10800 | 3500 | 3.78 | 9247.71 | G300E | 9450000 | 74.15 | G300E | 9450000 | 74.15
21 | Story14 | P2 | RC Wall - 150 mm | Wall | 40MPa | 7200 | 150 | 10800 | 3500 | 3.78 | 9247.71 | G300E | 9450000 | 74.15 | G300E | 9450000 | 74.15
22 | Story14 | P3 | RC Wall - 150 mm | Wall | 40MPa | 7200 | 150 | 10800 | 3500 | 3.78 | 9247.71 | G300E | 9450000 | 74.15 | G300E | 9450000 | 74.15
23 | Story14 | P4 | RC Wall - 150 mm | Wall | 40MPa | 7200 | 150 | 10800 | 3500 | 3.78 | 9247.71 | G300E | 9450000 | 74.15 | G300E | 9450000 | 74.15
24 | Story15 | P1 | RC Wall - 150 mm | Wall | 40MPa | 7200 | 150 | 10800 | 3500 | 3.78 | 9247.71 | G300E | 9450000 | 74.15 | G300E | 9450000 | 74.15
25 | Story15 | P2 | RC Wall - 150 mm | Wall | 40MPa | 7200 | 150 | 10800 | 3500 | 3.78 | 9247.71 | G300E | 9450000 | 74.15 | G300E | 9450000 | 74.15
26 | Story15 | P3 | RC Wall - 150 mm | Wall | 40MPa | 7200 | 150 | 10800 | 3500 | 3.78 | 9247.71 | G300E | 9450000 | 74.15 | G300E | 9450000 | 74.15
27 | Story15 | P4 | RC Wall - 150 mm | Wall | 40MPa | 7200 | 150 | 10800 | 3500 | 3.78 | 9247.71 | G300E | 9450000 | 74.15 | G300E | 9450000 | 74.15
28 | Story16 | P1 | RC Wall - 150 mm | Wall | 40MPa | 7200 | 150 | 10800 | 3500 | 3.78 | 9247.71 | G300E | 12663000 | 99.36 | G300E | 27452376 | 215.4
29 | Story16 | P2 | RC Wall - 150 mm | Wall | 40MPa | 7200 | 150 | 10800 | 3500 | 3.78 | 9247.71 | G300E | 12663000 | 99.36 | G300E | 27462708 | 215.48
30 | Story16 | P3 | RC Wall - 150 mm | Wall | 40MPa | 7200 | 150 | 10800 | 3500 | 3.78 | 9247.71 | G300E | 12663000 | 99.36 | G300E | 27577872 | 216.39
31 | Story16 | P4 | RC Wall - 150 mm | Wall | 40MPa | 7200 | 150 | 10800 | 3500 | 3.78 | 9247.71 | G300E | 12663000 | 99.36 | G300E | 27440028 | 215.3
32 | Story2 | P1 | RC Wall - 150 mm | Wall | 40MPa | 7200 | 150 | 10800 | 3500 | 3.78 | 9247.71 | G300E | 9450000 | 74.15 | G300E | 9450000 | 74.15
33 | Story2 | P2 | RC Wall - 150 mm | Wall | 40MPa | 7200 | 150 | 10800 | 3500 | 3.78 | 9247.71 | G300E | 9450000 | 74.15 | G300E | 9450000 | 74.15
34 | Story2 | P3 | RC Wall - 150 mm | Wall | 40MPa | 7200 | 150 | 10800 | 3500 | 3.78 | 9247.71 | G300E | 9450000 | 74.15 | G300E | 9450000 | 74.15
35 | Story2 | P4 | RC Wall - 150 mm | Wall | 40MPa | 7200 | 150 | 10800 | 3500 | 3.78 | 9247.71 | G300E | 9450000 | 74.15 | G300E | 9450000 | 74.15
36 | Story3 | P1 | RC Wall - 150 mm | Wall | 40MPa | 7200 | 150 | 10800 | 3500 | 3.78 | 9247.71 | G300E | 9450000 | 74.15 | G300E | 9450000 | 74.15
37 | Story3 | P2 | RC Wall - 150 mm | Wall | 40MPa | 7200 | 150 | 10800 | 3500 | 3.78 | 9247.71 | G300E | 9450000 | 74.15 | G300E | 9450000 | 74.15
38 | Story3 | P3 | RC Wall - 150 mm | Wall | 40MPa | 7200 | 150 | 10800 | 3500 | 3.78 | 9247.71 | G300E | 9450000 | 74.15 | G300E | 9450000 | 74.15
39 | Story3 | P4 | RC Wall - 150 mm | Wall | 40MPa | 7200 | 150 | 10800 | 3500 | 3.78 | 9247.71 | G300E | 9450000 | 74.15 | G300E | 9450000 | 74.15
40 | Story4 | P1 | RC Wall - 150 mm | Wall | 40MPa | 7200 | 150 | 10800 | 3500 | 3.78 | 9247.71 | G300E | 9450000 | 74.15 | G300E | 9450000 | 74.15
41 | Story4 | P2 | RC Wall - 150 mm | Wall | 40MPa | 7200 | 150 | 10800 | 3500 | 3.78 | 9247.71 | G300E | 9450000 | 74.15 | G300E | 9450000 | 74.15
42 | Story4 | P3 | RC Wall - 150 mm | Wall | 40MPa | 7200 | 150 | 10800 | 3500 | 3.78 | 9247.71 | G300E | 9450000 | 74.15 | G300E | 9450000 | 74.15
43 | Story4 | P4 | RC Wall - 150 mm | Wall | 40MPa | 7200 | 150 | 10800 | 3500 | 3.78 | 9247.71 | G300E | 9450000 | 74.15 | G300E | 9450000 | 74.15
44 | Story5 | P1 | RC Wall - 150 mm | Wall | 40MPa | 7200 | 150 | 10800 | 3500 | 3.78 | 9247.71 | G300E | 9450000 | 74.15 | G300E | 9450000 | 74.15
45 | Story5 | P2 | RC Wall - 150 mm | Wall | 40MPa | 7200 | 150 | 10800 | 3500 | 3.78 | 9247.71 | G300E | 9450000 | 74.15 | G300E | 9450000 | 74.15
46 | Story5 | P3 | RC Wall - 150 mm | Wall | 40MPa | 7200 | 150 | 10800 | 3500 | 3.78 | 9247.71 | G300E | 9450000 | 74.15 | G300E | 9450000 | 74.15
47 | Story5 | P4 | RC Wall - 150 mm | Wall | 40MPa | 7200 | 150 | 10800 | 3500 | 3.78 | 9247.71 | G300E | 9450000 | 74.15 | G300E | 9450000 | 74.15
48 | Story6 | P1 | RC Wall - 150 mm | Wall | 40MPa | 7200 | 150 | 10800 | 3500 | 3.78 | 9247.71 | G300E | 9450000 | 74.15 | G300E | 9450000 | 74.15
49 | Story6 | P2 | RC Wall - 150 mm | Wall | 40MPa | 7200 | 150 | 10800 | 3500 | 3.78 | 9247.71 | G300E | 9450000 | 74.15 | G300E | 9450000 | 74.15
50 | Story6 | P3 | RC Wall - 150 mm | Wall | 40MPa | 7200 | 150 | 10800 | 3500 | 3.78 | 9247.71 | G300E | 9450000 | 74.15 | G300E | 9450000 | 74.15
51 | Story6 | P4 | RC Wall - 150 mm | Wall | 40MPa | 7200 | 150 | 10800 | 3500 | 3.78 | 9247.71 | G300E | 9450000 | 74.15 | G300E | 9450000 | 74.15
52 | Story7 | P1 | RC Wall - 150 mm | Wall | 40MPa | 7200 | 150 | 10800 | 3500 | 3.78 | 9247.71 | G300E | 9450000 | 74.15 | G300E | 9450000 | 74.15
53 | Story7 | P2 | RC Wall - 150 mm | Wall | 40MPa | 7200 | 150 | 10800 | 3500 | 3.78 | 9247.71 | G300E | 9450000 | 74.15 | G300E | 9450000 | 74.15
54 | Story7 | P3 | RC Wall - 150 mm | Wall | 40MPa | 7200 | 150 | 10800 | 3500 | 3.78 | 9247.71 | G300E | 9450000 | 74.15 | G300E | 9450000 | 74.15
55 | Story7 | P4 | RC Wall - 150 mm | Wall | 40MPa | 7200 | 150 | 10800 | 3500 | 3.78 | 9247.71 | G300E | 9450000 | 74.15 | G300E | 9450000 | 74.15
56 | Story8 | P1 | RC Wall - 150 mm | Wall | 40MPa | 7200 | 150 | 10800 | 3500 | 3.78 | 9247.71 | G300E | 9450000 | 74.15 | G300E | 9450000 | 74.15
57 | Story8 | P2 | RC Wall - 150 mm | Wall | 40MPa | 7200 | 150 | 10800 | 3500 | 3.78 | 9247.71 | G300E | 9450000 | 74.15 | G300E | 9450000 | 74.15
58 | Story8 | P3 | RC Wall - 150 mm | Wall | 40MPa | 7200 | 150 | 10800 | 3500 | 3.78 | 9247.71 | G300E | 9450000 | 74.15 | G300E | 9450000 | 74.15
59 | Story8 | P4 | RC Wall - 150 mm | Wall | 40MPa | 7200 | 150 | 10800 | 3500 | 3.78 | 9247.71 | G300E | 9450000 | 74.15 | G300E | 9450000 | 74.15
60 | Story9 | P1 | RC Wall - 150 mm | Wall | 40MPa | 7200 | 150 | 10800 | 3500 | 3.78 | 9247.71 | G300E | 9450000 | 74.15 | G300E | 9450000 | 74.15
61 | Story9 | P2 | RC Wall - 150 mm | Wall | 40MPa | 7200 | 150 | 10800 | 3500 | 3.78 | 9247.71 | G300E | 9450000 | 74.15 | G300E | 9450000 | 74.15
62 | Story9 | P3 | RC Wall - 150 mm | Wall | 40MPa | 7200 | 150 | 10800 | 3500 | 3.78 | 9247.71 | G300E | 9450000 | 74.15 | G300E | 9450000 | 74.15
63 | Story9 | P4 | RC Wall - 150 mm | Wall | 40MPa | 7200 | 150 | 10800 | 3500 | 3.78 | 9247.71 | G300E | 9450000 | 74.15 | G300E | 9450000 | 74.15

## Slabs
| Story | Label | Section | Structural_Element_Type | Material | Length_(mm) | Width_(mm) | Depth_(mm) | Area_(cm^2) | Volume_(m^3) | Mass_(kg) | Long._Rebar_Material | Long._Rebar_Volume_(mm^3) | Long._Rebar_Mass_(kg) | Tran._Rebar_Material | Tran._Rebar_Volume_(mm^3) | Tran._Rebar_Mass_(kg)
0 | Story1 | F1 | Slab1 | Slab | 32MPa | 36000 | 36000 | 170 | 61200 | 220.32 | 539009.17 | G300E | 1788827225.81 | 14035.8 | G300E | 0 | 0
1 | Story10 | F1 | Slab1 | Slab | 32MPa | 36000 | 36000 | 170 | 61200 | 220.32 | 539009.17 | G300E | 1798338193.55 | 14110.43 | G300E | 0 | 0
2 | Story11 | F1 | Slab1 | Slab | 32MPa | 36000 | 36000 | 170 | 61200 | 220.32 | 539009.17 | G300E | 1803402580.65 | 14150.17 | G300E | 0 | 0
3 | Story12 | F1 | Slab1 | Slab | 32MPa | 36000 | 36000 | 170 | 61200 | 220.32 | 539009.17 | G300E | 1809632903.23 | 14199.05 | G300E | 0 | 0
4 | Story13 | F1 | Slab1 | Slab | 32MPa | 36000 | 36000 | 170 | 61200 | 220.32 | 539009.17 | G300E | 1821566322.58 | 14292.69 | G300E | 0 | 0
5 | Story14 | F1 | Slab1 | Slab | 32MPa | 36000 | 36000 | 170 | 61200 | 220.32 | 539009.17 | G300E | 1828928903.23 | 14350.45 | G300E | 0 | 0
6 | Story15 | F1 | Slab1 | Slab | 32MPa | 36000 | 36000 | 170 | 61200 | 220.32 | 539009.17 | G300E | 1761462580.65 | 13821.09 | G300E | 0 | 0
7 | Story16 | F1 | Slab1 | Slab | 32MPa | 36000 | 36000 | 170 | 61200 | 220.32 | 539009.17 | G300E | 3642449806.45 | 28580.01 | G300E | 0 | 0
8 | Story2 | F1 | Slab1 | Slab | 32MPa | 36000 | 36000 | 170 | 61200 | 220.32 | 539009.17 | G300E | 1802907870.97 | 14146.28 | G300E | 0 | 0
9 | Story3 | F1 | Slab1 | Slab | 32MPa | 36000 | 36000 | 170 | 61200 | 220.32 | 539009.17 | G300E | 1741560387.1 | 13664.93 | G300E | 0 | 0
10 | Story4 | F1 | Slab1 | Slab | 32MPa | 36000 | 36000 | 170 | 61200 | 220.32 | 539009.17 | G300E | 1753187225.81 | 13756.16 | G300E | 0 | 0
11 | Story5 | F1 | Slab1 | Slab | 32MPa | 36000 | 36000 | 170 | 61200 | 220.32 | 539009.17 | G300E | 1764362322.58 | 13843.84 | G300E | 0 | 0
12 | Story6 | F1 | Slab1 | Slab | 32MPa | 36000 | 36000 | 170 | 61200 | 220.32 | 539009.17 | G300E | 1772534322.58 | 13907.96 | G300E | 0 | 0
13 | Story7 | F1 | Slab1 | Slab | 32MPa | 36000 | 36000 | 170 | 61200 | 220.32 | 539009.17 | G300E | 1780903741.94 | 13973.63 | G300E | 0 | 0
14 | Story8 | F1 | Slab1 | Slab | 32MPa | 36000 | 36000 | 170 | 61200 | 220.32 | 539009.17 | G300E | 1790477419.35 | 14048.75 | G300E | 0 | 0
15 | Story9 | F1 | Slab1 | Slab | 32MPa | 36000 | 36000 | 170 | 61200 | 220.32 | 539009.17 | G300E | 1797193161.29 | 14101.44 | G300E | 0 | 0

## Materials by Element Type
Material | Structural_Element_Type | Width_(mm) | Depth_(mm) | Area_(cm^2) | Length_(mm) | Volume_(m^3) | Mass_(kg)
32MPa | Slab | 576000 | 2720 | 979200 | 576000 | 3525.12 | 8624146.72
40MPa | Wall | 460800 | 9600 | 691200 | 224000 | 241.92 | 591853.44
| Beam | 224000 | 273400 | 683500 | 6264000 | 477.68 | 1168918.72
| Column | 250000 | 250000 | 1127406.4 | 2189203.2 | 426.4 | 1043018.88
G300E | Beam_Long_Rebar | 0 | 0 | 0 | 0 | 4.3123 | 33836.01
| Beam_Tran_Rebar | 0 | 0 | 0 | 0 | 1.2424 | 9748.55
| Column_Long_Rebar | 0 | 0 | 0 | 0 | 8.26 | 64811.9
| Column_Tran_Rebar | 0 | 0 | 0 | 0 | 0.039061 | 306.56
| Slab_Long_Rebar | 0 | 0 | 0 | 0 | 30.4577 | 238982.68
| Slab_Tran_Rebar | 0 | 0 | 0 | 0 | 0 | 0
| Wall_Long_Rebar | 0 | 0 | 0 | 0 | 0.61765 | 4846.44
| Wall_Tran_Rebar | 0 | 0 | 0 | 0 | 0.67693 | 5311.57

## Total Embodied Flows
| Embodied_Energy_(MJ) | Embodied_Water_(L) | Embodied_GHG_(kgCO2e)
Total | 25056597.125 | 35988016.753 | 2767888.191

## Total Embodied Flows per NFA
| Embodied_Energy_(MJ) | Embodied_Water_(L) | Embodied_GHG_(kgCO2e)
Total/NFA | 1258.7106 | 1807.8471 | 139.044

## Embodied Flows By Element Type
Structural_Element_Type | Embodied_Energy_(MJ) | Embodied_Water_(L) | Embodied_GHG_(kgCO2e)
Slab | 17678225.86 | 25744948.724 | 1968313.548
Wall | 1029050.095 | 1490255.843 | 121970.541
Beam | 2946160.2 | 4011092.408 | 328934.536
Column | 3403160.97 | 4741719.778 | 348669.566