## Index
Data Item Description | Worksheet Hyperlink
Beams | Click here to access worksheet
Columns | Click here to access worksheet
Walls | Click here to access worksheet
Slabs | Click here to access worksheet
Materials by Element Type | Click here to access worksheet
Total Embodied Flows | Click here to access worksheet
Total Embodied Flows per NFA | Click here to access worksheet
Embodied Flows By Element Type | Click here to access worksheet
© James Helal 2021

## Beams
| Story | Label | Section | Structural_Element_Type | Material | Cross_Section_Type | Width_(mm) | Depth_(mm) | Area_(cm^2) | Length_(mm) | Volume_(m^3) | Mass_(kg) | Long._Rebar_Material | Long._Rebar_Volume_(mm^3) | Long._Rebar_Mass_(kg) | Tran._Rebar_Material | Tran._Rebar_Volume_(mm^3) | Tran._Rebar_Mass_(kg)
0 | Story1 | B1 | 50 MPa RC Beam (25 cm x 25 cm) | Beam | 50MPa | Concrete Rectangular | 250 | 250 | 625 | 6912.5 | 0.43 | 1056.96 | G300E | 3413518.18 | 26.78 | G300E | 955810.23 | 7.5
1 | Story1 | B10 | 50 MPa RC Beam (25 cm x 25 cm) | Beam | 50MPa | Concrete Rectangular | 250 | 250 | 625 | 6912.5 | 0.43 | 1056.96 | G300E | 3520976.14 | 27.63 | G300E | 1013886.22 | 7.96
2 | Story1 | B11 | 50 MPa RC Beam (25 cm x 25 cm) | Beam | 50MPa | Concrete Rectangular | 250 | 250 | 625 | 6912.5 | 0.43 | 1056.96 | G300E | 3520976.14 | 27.63 | G300E | 1013886.22 | 7.96
3 | Story1 | B12 | 50 MPa RC Beam (25 cm x 25 cm) | Beam | 50MPa | Concrete Rectangular | 250 | 250 | 625 | 6912.5 | 0.43 | 1056.96 | G300E | 2940011.93 | 23.07 | G300E | 932244.89 | 7.31
4 | Story1 | B13 | 50 MPa RC Beam (25 cm x 25 cm) | Beam | 50MPa | Concrete Rectangular | 250 | 250 | 625 | 6912.5 | 0.43 | 1056.96 | G300E | 5650968.75 | 44.34 | G300E | 666995.77 | 5.23
5 | Story1 | B14 | 50 MPa RC Beam (25 cm x 25 cm) | Beam | 50MPa | Concrete Rectangular | 250 | 250 | 625 | 6912.5 | 0.43 | 1056.96 | G300E | 4799474.43 | 37.66 | G300E | 533075.5 | 4.18
6 | Story1 | B15 | 50 MPa RC Beam (25 cm x 25 cm) | Beam | 50MPa | Concrete Rectangular | 250 | 250 | 625 | 6912.5 | 0.43 | 1056.96 | G300E | 4710554.55 | 36.96 | G300E | 719424.72 | 5.64
7 | Story1 | B16 | 50 MPa RC Beam (25 cm x 25 cm) | Beam | 50MPa | Concrete Rectangular | 250 | 250 | 625 | 7200 | 0.45 | 1100.92 | G300E | 4634295.65 | 36.36 | G300E | 798183.39 | 6.26
8 | Story1 | B17 | 50 MPa RC Beam (25 cm x 25 cm) | Beam | 50MPa | Concrete Rectangular | 250 | 250 | 625 | 6912.5 | 0.43 | 1056.96 | G300E | 4473958.52 | 35.1 | G300E | 719424.72 | 5.64
9 | Story1 | B18 | 50 MPa RC Beam (25 cm x 25 cm) | Beam | 50MPa | Concrete Rectangular | 250 | 250 | 625 | 7200 | 0.45 | 1100.92 | G300E | 4763582.61 | 37.38 | G300E | 826018.43 | 6.48
10 | Story1 | B19 | 50 MPa RC Beam (25 cm x 25 cm) | Beam | 50MPa | Concrete Rectangular | 250 | 250 | 625 | 6912.5 | 0.43 | 1056.96 | G300E | 4815498.86 | 37.78 | G300E | 637705.62 | 5
11 | Story1 | B2 | 50 MPa RC Beam (25 cm x 25 cm) | Beam | 50MPa | Concrete Rectangular | 250 | 250 | 625 | 6912.5 | 0.43 | 1056.96 | G300E | 3412261.36 | 26.77 | G300E | 956752.84 | 7.51
12 | Story1 | B20 | 50 MPa RC Beam (25 cm x 25 cm) | Beam | 50MPa | Concrete Rectangular | 250 | 250 | 625 | 6912.5 | 0.43 | 1056.96 | G300E | 4815498.86 | 37.78 | G300E | 637705.62 | 5
13 | Story1 | B21 | 50 MPa RC Beam (25 cm x 25 cm) | Beam | 50MPa | Concrete Rectangular | 250 | 250 | 625 | 6912.5 | 0.43 | 1056.96 | G300E | 5781677.84 | 45.37 | G300E | 795499.14 | 6.24
14 | Story1 | B22 | 50 MPa RC Beam (25 cm x 25 cm) | Beam | 50MPa | Concrete Rectangular | 250 | 250 | 625 | 6912.5 | 0.43 | 1056.96 | G300E | 2937498.3 | 23.05 | G300E | 933187.5 | 7.32
15 | Story1 | B23 | 50 MPa RC Beam (25 cm x 25 cm) | Beam | 50MPa | Concrete Rectangular | 250 | 250 | 625 | 6912.5 | 0.43 | 1056.96 | G300E | 2988085.23 | 23.45 | G300E | 929417.05 | 7.29
16 | Story1 | B24 | 50 MPa RC Beam (25 cm x 25 cm) | Beam | 50MPa | Concrete Rectangular | 250 | 250 | 625 | 6912.5 | 0.43 | 1056.96 | G300E | 5633059.09 | 44.2 | G300E | 685467.85 | 5.38
17 | Story1 | B25 | 50 MPa RC Beam (25 cm x 25 cm) | Beam | 50MPa | Concrete Rectangular | 250 | 250 | 625 | 6912.5 | 0.43 | 1056.96 | G300E | 4620377.84 | 36.25 | G300E | 719424.72 | 5.64
18 | Story1 | B26 | 50 MPa RC Beam (25 cm x 25 cm) | Beam | 50MPa | Concrete Rectangular | 250 | 250 | 625 | 7200 | 0.45 | 1100.92 | G300E | 4631791.3 | 36.34 | G300E | 798183.39 | 6.26
19 | Story1 | B3 | 50 MPa RC Beam (25 cm x 25 cm) | Beam | 50MPa | Concrete Rectangular | 250 | 250 | 625 | 6912.5 | 0.43 | 1056.96 | G300E | 5666993.18 | 44.47 | G300E | 771932.23 | 6.06
20 | Story1 | B30 | 50 MPa RC Beam (25 cm x 25 cm) | Beam | 50MPa | Concrete Rectangular | 250 | 250 | 625 | 6912.5 | 0.43 | 1056.96 | G300E | 4572468.48 | 35.88 | G300E | 794237.23 | 6.23
21 | Story1 | B31 | 50 MPa RC Beam (25 cm x 25 cm) | Beam | 50MPa | Concrete Rectangular | 250 | 250 | 625 | 6912.5 | 0.43 | 1056.96 | G300E | 4474272.73 | 35.11 | G300E | 719424.72 | 5.64
22 | Story1 | B32 | 50 MPa RC Beam (25 cm x 25 cm) | Beam | 50MPa | Concrete Rectangular | 250 | 250 | 625 | 6912.5 | 0.43 | 1056.96 | G300E | 5633687.5 | 44.2 | G300E | 476208.41 | 3.74
23 | Story1 | B33 | 50 MPa RC Beam (25 cm x 25 cm) | Beam | 50MPa | Concrete Rectangular | 250 | 250 | 625 | 6912.5 | 0.43 | 1056.96 | G300E | 2988085.23 | 23.45 | G300E | 929417.05 | 7.29
24 | Story1 | B34 | 50 MPa RC Beam (25 cm x 25 cm) | Beam | 50MPa | Concrete Rectangular | 250 | 250 | 625 | 6912.5 | 0.43 | 1056.96 | G300E | 2936869.89 | 23.04 | G300E | 933187.5 | 7.32
25 | Story1 | B35 | 50 MPa RC Beam (25 cm x 25 cm) | Beam | 50MPa | Concrete Rectangular | 250 | 250 | 625 | 6912.5 | 0.43 | 1056.96 | G300E | 5634001.7 | 44.21 | G300E | 685484.35 | 5.38
26 | Story1 | B36 | 50 MPa RC Beam (25 cm x 25 cm) | Beam | 50MPa | Concrete Rectangular | 250 | 250 | 625 | 6912.5 | 0.43 | 1056.96 | G300E | 4889336.93 | 38.36 | G300E | 742335.73 | 5.82
27 | Story1 | B37 | 50 MPa RC Beam (25 cm x 25 cm) | Beam | 50MPa | Concrete Rectangular | 250 | 250 | 625 | 7200 | 0.45 | 1100.92 | G300E | 4761391.3 | 37.36 | G300E | 826018.43 | 6.48
28 | Story1 | B38 | 50 MPa RC Beam (25 cm x 25 cm) | Beam | 50MPa | Concrete Rectangular | 250 | 250 | 625 | 6912.5 | 0.43 | 1056.96 | G300E | 4570364.67 | 35.86 | G300E | 793035.06 | 6.22
29 | Story1 | B4 | 50 MPa RC Beam (25 cm x 25 cm) | Beam | 50MPa | Concrete Rectangular | 250 | 250 | 625 | 6912.5 | 0.43 | 1056.96 | G300E | 2940954.55 | 23.08 | G300E | 932244.89 | 7.31
30 | Story1 | B40 | 50 MPa RC Beam (25 cm x 25 cm) | Beam | 50MPa | Concrete Rectangular | 250 | 250 | 625 | 6912.5 | 0.43 | 1056.96 | G300E | 4573069.57 | 35.88 | G300E | 793035.06 | 6.22
31 | Story1 | B41 | 50 MPa RC Beam (25 cm x 25 cm) | Beam | 50MPa | Concrete Rectangular | 250 | 250 | 625 | 6912.5 | 0.43 | 1056.96 | G300E | 4572468.48 | 35.88 | G300E | 794237.23 | 6.23
32 | Story1 | B42 | 50 MPa RC Beam (25 cm x 25 cm) | Beam | 50MPa | Concrete Rectangular | 250 | 250 | 625 | 6912.5 | 0.43 | 1056.96 | G300E | 4815184.66 | 37.78 | G300E | 742335.73 | 5.82
33 | Story1 | B43 | 50 MPa RC Beam (25 cm x 25 cm) | Beam | 50MPa | Concrete Rectangular | 250 | 250 | 625 | 6912.5 | 0.43 | 1056.96 | G300E | 5633687.5 | 44.2 | G300E | 476208.41 | 3.74
34 | Story1 | B44 | 50 MPa RC Beam (25 cm x 25 cm) | Beam | 50MPa | Concrete Rectangular | 250 | 250 | 625 | 6912.5 | 0.43 | 1056.96 | G300E | 2937498.3 | 23.05 | G300E | 933187.5 | 7.32
35 | Story1 | B45 | 50 MPa RC Beam (25 cm x 25 cm) | Beam | 50MPa | Concrete Rectangular | 250 | 250 | 625 | 6912.5 | 0.43 | 1056.96 | G300E | 3520976.14 | 27.63 | G300E | 1013886.22 | 7.96
36 | Story1 | B46 | 50 MPa RC Beam (25 cm x 25 cm) | Beam | 50MPa | Concrete Rectangular | 250 | 250 | 625 | 6912.5 | 0.43 | 1056.96 | G300E | 5781677.84 | 45.37 | G300E | 795499.93 | 6.24
37 | Story1 | B47 | 50 MPa RC Beam (25 cm x 25 cm) | Beam | 50MPa | Concrete Rectangular | 250 | 250 | 625 | 6912.5 | 0.43 | 1056.96 | G300E | 5781677.84 | 45.37 | G300E | 795499.14 | 6.24
38 | Story1 | B48 | 50 MPa RC Beam (25 cm x 25 cm) | Beam | 50MPa | Concrete Rectangular | 250 | 250 | 625 | 6912.5 | 0.43 | 1056.96 | G300E | 4889336.93 | 38.36 | G300E | 742335.73 | 5.82
39 | Story1 | B49 | 50 MPa RC Beam (25 cm x 25 cm) | Beam | 50MPa | Concrete Rectangular | 250 | 250 | 625 | 6912.5 | 0.43 | 1056.96 | G300E | 5633687.5 | 44.2 | G300E | 685472.56 | 5.38
40 | Story1 | B5 | 50 MPa RC Beam (25 cm x 25 cm) | Beam | 50MPa | Concrete Rectangular | 250 | 250 | 625 | 6912.5 | 0.43 | 1056.96 | G300E | 5632430.68 | 44.19 | G300E | 476206.05 | 3.74
41 | Story1 | B50 | 50 MPa RC Beam (25 cm x 25 cm) | Beam | 50MPa | Concrete Rectangular | 250 | 250 | 625 | 6912.5 | 0.43 | 1056.96 | G300E | 4619435.23 | 36.25 | G300E | 719424.72 | 5.64
42 | Story1 | B51 | 50 MPa RC Beam (25 cm x 25 cm) | Beam | 50MPa | Concrete Rectangular | 250 | 250 | 625 | 6912.5 | 0.43 | 1056.96 | G300E | 5633687.5 | 44.2 | G300E | 685475.71 | 5.38
43 | Story1 | B52 | 50 MPa RC Beam (25 cm x 25 cm) | Beam | 50MPa | Concrete Rectangular | 250 | 250 | 625 | 6912.5 | 0.43 | 1056.96 | G300E | 4888708.52 | 38.36 | G300E | 637705.62 | 5
44 | Story1 | B53 | 50 MPa RC Beam (25 cm x 25 cm) | Beam | 50MPa | Concrete Rectangular | 250 | 250 | 625 | 6912.5 | 0.43 | 1056.96 | G300E | 5781677.84 | 45.37 | G300E | 795500.71 | 6.24
45 | Story1 | B54 | 50 MPa RC Beam (25 cm x 25 cm) | Beam | 50MPa | Concrete Rectangular | 250 | 250 | 625 | 6912.5 | 0.43 | 1056.96 | G300E | 5781677.84 | 45.37 | G300E | 795499.14 | 6.24
46 | Story1 | B55 | 50 MPa RC Beam (25 cm x 25 cm) | Beam | 50MPa | Concrete Rectangular | 250 | 250 | 625 | 6912.5 | 0.43 | 1056.96 | G300E | 3520976.14 | 27.63 | G300E | 1013886.22 | 7.96
47 | Story1 | B56 | 50 MPa RC Beam (25 cm x 25 cm) | Beam | 50MPa | Concrete Rectangular | 250 | 250 | 625 | 6912.5 | 0.43 | 1056.96 | G300E | 3520976.14 | 27.63 | G300E | 1013886.22 | 7.96
48 | Story1 | B57 | 50 MPa RC Beam (25 cm x 25 cm) | Beam | 50MPa | Concrete Rectangular | 250 | 250 | 625 | 6912.5 | 0.43 | 1056.96 | G300E | 2937498.3 | 23.05 | G300E | 933187.5 | 7.32
49 | Story1 | B58 | 50 MPa RC Beam (25 cm x 25 cm) | Beam | 50MPa | Concrete Rectangular | 250 | 250 | 625 | 6912.5 | 0.43 | 1056.96 | G300E | 2988085.23 | 23.45 | G300E | 929417.05 | 7.29
50 | Story1 | B59 | 50 MPa RC Beam (25 cm x 25 cm) | Beam | 50MPa | Concrete Rectangular | 250 | 250 | 625 | 6912.5 | 0.43 | 1056.96 | G300E | 2937812.5 | 23.05 | G300E | 933187.5 | 7.32
51 | Story1 | B6 | 50 MPa RC Beam (25 cm x 25 cm) | Beam | 50MPa | Concrete Rectangular | 250 | 250 | 625 | 6912.5 | 0.43 | 1056.96 | G300E | 2988085.23 | 23.45 | G300E | 929417.05 | 7.29
52 | Story1 | B60 | 50 MPa RC Beam (25 cm x 25 cm) | Beam | 50MPa | Concrete Rectangular | 250 | 250 | 625 | 6912.5 | 0.43 | 1056.96 | G300E | 3520976.14 | 27.63 | G300E | 1013886.22 | 7.96
53 | Story1 | B7 | 50 MPa RC Beam (25 cm x 25 cm) | Beam | 50MPa | Concrete Rectangular | 250 | 250 | 625 | 6912.5 | 0.43 | 1056.96 | G300E | 5634315.91 | 44.21 | G300E | 476228.83 | 3.74
54 | Story1 | B8 | 50 MPa RC Beam (25 cm x 25 cm) | Beam | 50MPa | Concrete Rectangular | 250 | 250 | 625 | 6912.5 | 0.43 | 1056.96 | G300E | 2936869.89 | 23.04 | G300E | 933187.5 | 7.32
55 | Story1 | B9 | 50 MPa RC Beam (25 cm x 25 cm) | Beam | 50MPa | Concrete Rectangular | 250 | 250 | 625 | 6912.5 | 0.43 | 1056.96 | G300E | 5781677.84 | 45.37 | G300E | 795501.5 | 6.24
56 | Story10 | B1 | 50 MPa RC Beam (25 cm x 25 cm) | Beam | 50MPa | Concrete Rectangular | 250 | 250 | 625 | 7000 | 0.44 | 1070.34 | G300E | 4374681.82 | 34.33 | G300E | 1065856.59 | 8.36
57 | Story10 | B10 | 50 MPa RC Beam (25 cm x 25 cm) | Beam | 50MPa | Concrete Rectangular | 250 | 250 | 625 | 7000 | 0.44 | 1070.34 | G300E | 4546181.82 | 35.67 | G300E | 1206466.7 | 9.47
58 | Story10 | B11 | 50 MPa RC Beam (25 cm x 25 cm) | Beam | 50MPa | Concrete Rectangular | 250 | 250 | 625 | 7000 | 0.44 | 1070.34 | G300E | 4545863.64 | 35.67 | G300E | 1206466.7 | 9.47
59 | Story10 | B12 | 50 MPa RC Beam (25 cm x 25 cm) | Beam | 50MPa | Concrete Rectangular | 250 | 250 | 625 | 7000 | 0.44 | 1070.34 | G300E | 3806090.91 | 29.86 | G300E | 1003227.27 | 7.87
60 | Story10 | B13 | 50 MPa RC Beam (25 cm x 25 cm) | Beam | 50MPa | Concrete Rectangular | 250 | 250 | 625 | 7000 | 0.44 | 1070.34 | G300E | 5900681.82 | 46.3 | G300E | 564422.73 | 4.43
61 | Story10 | B14 | 50 MPa RC Beam (25 cm x 25 cm) | Beam | 50MPa | Concrete Rectangular | 250 | 250 | 625 | 7000 | 0.44 | 1070.34 | G300E | 5011681.82 | 39.32 | G300E | 627506.25 | 4.92
62 | Story10 | B15 | 50 MPa RC Beam (25 cm x 25 cm) | Beam | 50MPa | Concrete Rectangular | 250 | 250 | 625 | 7000 | 0.44 | 1070.34 | G300E | 4997363.64 | 39.21 | G300E | 627301.02 | 4.92
63 | Story10 | B16 | 50 MPa RC Beam (25 cm x 25 cm) | Beam | 50MPa | Concrete Rectangular | 250 | 250 | 625 | 7200 | 0.45 | 1100.92 | G300E | 4957043.48 | 38.89 | G300E | 892096.43 | 7
64 | Story10 | B17 | 50 MPa RC Beam (25 cm x 25 cm) | Beam | 50MPa | Concrete Rectangular | 250 | 250 | 625 | 7000 | 0.44 | 1070.34 | G300E | 4639409.09 | 36.4 | G300E | 728531.36 | 5.72
65 | Story10 | B18 | 50 MPa RC Beam (25 cm x 25 cm) | Beam | 50MPa | Concrete Rectangular | 250 | 250 | 625 | 7200 | 0.45 | 1100.92 | G300E | 5175860.87 | 40.61 | G300E | 927444.52 | 7.28
66 | Story10 | B19 | 50 MPa RC Beam (25 cm x 25 cm) | Beam | 50MPa | Concrete Rectangular | 250 | 250 | 625 | 7000 | 0.44 | 1070.34 | G300E | 5041590.91 | 39.56 | G300E | 733588.86 | 5.76
67 | Story10 | B2 | 50 MPa RC Beam (25 cm x 25 cm) | Beam | 50MPa | Concrete Rectangular | 250 | 250 | 625 | 7000 | 0.44 | 1070.34 | G300E | 4372454.55 | 34.31 | G300E | 1172765.68 | 9.2
68 | Story10 | B20 | 50 MPa RC Beam (25 cm x 25 cm) | Beam | 50MPa | Concrete Rectangular | 250 | 250 | 625 | 7000 | 0.44 | 1070.34 | G300E | 5041590.91 | 39.56 | G300E | 733578.52 | 5.76
69 | Story10 | B21 | 50 MPa RC Beam (25 cm x 25 cm) | Beam | 50MPa | Concrete Rectangular | 250 | 250 | 625 | 7000 | 0.44 | 1070.34 | G300E | 5960818.18 | 46.77 | G300E | 670814.77 | 5.26
70 | Story10 | B22 | 50 MPa RC Beam (25 cm x 25 cm) | Beam | 50MPa | Concrete Rectangular | 250 | 250 | 625 | 7000 | 0.44 | 1070.34 | G300E | 3805772.73 | 29.86 | G300E | 1003227.27 | 7.87
71 | Story10 | B23 | 50 MPa RC Beam (25 cm x 25 cm) | Beam | 50MPa | Concrete Rectangular | 250 | 250 | 625 | 7000 | 0.44 | 1070.34 | G300E | 3739272.73 | 29.34 | G300E | 939272.73 | 7.37
72 | Story10 | B24 | 50 MPa RC Beam (25 cm x 25 cm) | Beam | 50MPa | Concrete Rectangular | 250 | 250 | 625 | 7000 | 0.44 | 1070.34 | G300E | 6007272.73 | 47.14 | G300E | 788355.11 | 6.19
73 | Story10 | B25 | 50 MPa RC Beam (25 cm x 25 cm) | Beam | 50MPa | Concrete Rectangular | 250 | 250 | 625 | 7000 | 0.44 | 1070.34 | G300E | 4639409.09 | 36.4 | G300E | 728531.36 | 5.72
74 | Story10 | B26 | 50 MPa RC Beam (25 cm x 25 cm) | Beam | 50MPa | Concrete Rectangular | 250 | 250 | 625 | 7200 | 0.45 | 1100.92 | G300E | 5026539.13 | 39.44 | G300E | 892096.43 | 7
75 | Story10 | B3 | 50 MPa RC Beam (25 cm x 25 cm) | Beam | 50MPa | Concrete Rectangular | 250 | 250 | 625 | 7000 | 0.44 | 1070.34 | G300E | 5915318.18 | 46.41 | G300E | 564690 | 4.43
76 | Story10 | B30 | 50 MPa RC Beam (25 cm x 25 cm) | Beam | 50MPa | Concrete Rectangular | 250 | 250 | 625 | 7000 | 0.44 | 1070.34 | G300E | 5032086.96 | 39.48 | G300E | 901682.17 | 7.07
77 | Story10 | B31 | 50 MPa RC Beam (25 cm x 25 cm) | Beam | 50MPa | Concrete Rectangular | 250 | 250 | 625 | 7000 | 0.44 | 1070.34 | G300E | 4638454.55 | 36.4 | G300E | 728531.36 | 5.72
78 | Story10 | B32 | 50 MPa RC Beam (25 cm x 25 cm) | Beam | 50MPa | Concrete Rectangular | 250 | 250 | 625 | 7000 | 0.44 | 1070.34 | G300E | 6007590.91 | 47.14 | G300E | 788372.61 | 6.19
79 | Story10 | B33 | 50 MPa RC Beam (25 cm x 25 cm) | Beam | 50MPa | Concrete Rectangular | 250 | 250 | 625 | 7000 | 0.44 | 1070.34 | G300E | 3738954.55 | 29.34 | G300E | 939272.73 | 7.37
80 | Story10 | B34 | 50 MPa RC Beam (25 cm x 25 cm) | Beam | 50MPa | Concrete Rectangular | 250 | 250 | 625 | 7000 | 0.44 | 1070.34 | G300E | 3805772.73 | 29.86 | G300E | 1003227.27 | 7.87
81 | Story10 | B35 | 50 MPa RC Beam (25 cm x 25 cm) | Beam | 50MPa | Concrete Rectangular | 250 | 250 | 625 | 7000 | 0.44 | 1070.34 | G300E | 6007590.91 | 47.14 | G300E | 788387.73 | 6.19
82 | Story10 | B36 | 50 MPa RC Beam (25 cm x 25 cm) | Beam | 50MPa | Concrete Rectangular | 250 | 250 | 625 | 7000 | 0.44 | 1070.34 | G300E | 5042227.27 | 39.56 | G300E | 733591.25 | 5.76
83 | Story10 | B37 | 50 MPa RC Beam (25 cm x 25 cm) | Beam | 50MPa | Concrete Rectangular | 250 | 250 | 625 | 7200 | 0.45 | 1100.92 | G300E | 5175860.87 | 40.61 | G300E | 927444.52 | 7.28
84 | Story10 | B38 | 50 MPa RC Beam (25 cm x 25 cm) | Beam | 50MPa | Concrete Rectangular | 250 | 250 | 625 | 7000 | 0.44 | 1070.34 | G300E | 5031782.61 | 39.48 | G300E | 901682.17 | 7.07
85 | Story10 | B4 | 50 MPa RC Beam (25 cm x 25 cm) | Beam | 50MPa | Concrete Rectangular | 250 | 250 | 625 | 7000 | 0.44 | 1070.34 | G300E | 3807363.64 | 29.87 | G300E | 1002272.73 | 7.86
86 | Story10 | B40 | 50 MPa RC Beam (25 cm x 25 cm) | Beam | 50MPa | Concrete Rectangular | 250 | 250 | 625 | 7000 | 0.44 | 1070.34 | G300E | 5031782.61 | 39.48 | G300E | 901682.17 | 7.07
87 | Story10 | B41 | 50 MPa RC Beam (25 cm x 25 cm) | Beam | 50MPa | Concrete Rectangular | 250 | 250 | 625 | 7000 | 0.44 | 1070.34 | G300E | 5032086.96 | 39.48 | G300E | 901682.17 | 7.07
88 | Story10 | B42 | 50 MPa RC Beam (25 cm x 25 cm) | Beam | 50MPa | Concrete Rectangular | 250 | 250 | 625 | 7000 | 0.44 | 1070.34 | G300E | 5040636.36 | 39.55 | G300E | 733582.5 | 5.76
89 | Story10 | B43 | 50 MPa RC Beam (25 cm x 25 cm) | Beam | 50MPa | Concrete Rectangular | 250 | 250 | 625 | 7000 | 0.44 | 1070.34 | G300E | 6007590.91 | 47.14 | G300E | 788372.61 | 6.19
90 | Story10 | B44 | 50 MPa RC Beam (25 cm x 25 cm) | Beam | 50MPa | Concrete Rectangular | 250 | 250 | 625 | 7000 | 0.44 | 1070.34 | G300E | 3805772.73 | 29.86 | G300E | 1003227.27 | 7.87
91 | Story10 | B45 | 50 MPa RC Beam (25 cm x 25 cm) | Beam | 50MPa | Concrete Rectangular | 250 | 250 | 625 | 7000 | 0.44 | 1070.34 | G300E | 4546181.82 | 35.67 | G300E | 1206466.7 | 9.47
92 | Story10 | B46 | 50 MPa RC Beam (25 cm x 25 cm) | Beam | 50MPa | Concrete Rectangular | 250 | 250 | 625 | 7000 | 0.44 | 1070.34 | G300E | 5960818.18 | 46.77 | G300E | 670824.32 | 5.26
93 | Story10 | B47 | 50 MPa RC Beam (25 cm x 25 cm) | Beam | 50MPa | Concrete Rectangular | 250 | 250 | 625 | 7000 | 0.44 | 1070.34 | G300E | 5960818.18 | 46.77 | G300E | 670813.18 | 5.26
94 | Story10 | B48 | 50 MPa RC Beam (25 cm x 25 cm) | Beam | 50MPa | Concrete Rectangular | 250 | 250 | 625 | 7000 | 0.44 | 1070.34 | G300E | 5041909.09 | 39.56 | G300E | 733580.91 | 5.76
95 | Story10 | B49 | 50 MPa RC Beam (25 cm x 25 cm) | Beam | 50MPa | Concrete Rectangular | 250 | 250 | 625 | 7000 | 0.44 | 1070.34 | G300E | 6007590.91 | 47.14 | G300E | 788372.61 | 6.19
96 | Story10 | B5 | 50 MPa RC Beam (25 cm x 25 cm) | Beam | 50MPa | Concrete Rectangular | 250 | 250 | 625 | 7000 | 0.44 | 1070.34 | G300E | 6006318.18 | 47.13 | G300E | 788352.73 | 6.19
97 | Story10 | B50 | 50 MPa RC Beam (25 cm x 25 cm) | Beam | 50MPa | Concrete Rectangular | 250 | 250 | 625 | 7000 | 0.44 | 1070.34 | G300E | 4638454.55 | 36.4 | G300E | 728531.36 | 5.72
98 | Story10 | B51 | 50 MPa RC Beam (25 cm x 25 cm) | Beam | 50MPa | Concrete Rectangular | 250 | 250 | 625 | 7000 | 0.44 | 1070.34 | G300E | 6007590.91 | 47.14 | G300E | 788372.61 | 6.19
99 | Story10 | B52 | 50 MPa RC Beam (25 cm x 25 cm) | Beam | 50MPa | Concrete Rectangular | 250 | 250 | 625 | 7000 | 0.44 | 1070.34 | G300E | 5040636.36 | 39.55 | G300E | 733582.5 | 5.76
100 | Story10 | B53 | 50 MPa RC Beam (25 cm x 25 cm) | Beam | 50MPa | Concrete Rectangular | 250 | 250 | 625 | 7000 | 0.44 | 1070.34 | G300E | 5960818.18 | 46.77 | G300E | 670813.98 | 5.26
101 | Story10 | B54 | 50 MPa RC Beam (25 cm x 25 cm) | Beam | 50MPa | Concrete Rectangular | 250 | 250 | 625 | 7000 | 0.44 | 1070.34 | G300E | 5960818.18 | 46.77 | G300E | 670813.18 | 5.26
102 | Story10 | B55 | 50 MPa RC Beam (25 cm x 25 cm) | Beam | 50MPa | Concrete Rectangular | 250 | 250 | 625 | 7000 | 0.44 | 1070.34 | G300E | 4546181.82 | 35.67 | G300E | 1206466.7 | 9.47
103 | Story10 | B56 | 50 MPa RC Beam (25 cm x 25 cm) | Beam | 50MPa | Concrete Rectangular | 250 | 250 | 625 | 7000 | 0.44 | 1070.34 | G300E | 4545863.64 | 35.67 | G300E | 1206466.7 | 9.47
104 | Story10 | B57 | 50 MPa RC Beam (25 cm x 25 cm) | Beam | 50MPa | Concrete Rectangular | 250 | 250 | 625 | 7000 | 0.44 | 1070.34 | G300E | 3805772.73 | 29.86 | G300E | 1003227.27 | 7.87
105 | Story10 | B58 | 50 MPa RC Beam (25 cm x 25 cm) | Beam | 50MPa | Concrete Rectangular | 250 | 250 | 625 | 7000 | 0.44 | 1070.34 | G300E | 3738954.55 | 29.34 | G300E | 939272.73 | 7.37
106 | Story10 | B59 | 50 MPa RC Beam (25 cm x 25 cm) | Beam | 50MPa | Concrete Rectangular | 250 | 250 | 625 | 7000 | 0.44 | 1070.34 | G300E | 3805772.73 | 29.86 | G300E | 1003227.27 | 7.87
107 | Story10 | B6 | 50 MPa RC Beam (25 cm x 25 cm) | Beam | 50MPa | Concrete Rectangular | 250 | 250 | 625 | 7000 | 0.44 | 1070.34 | G300E | 3739272.73 | 29.34 | G300E | 939272.73 | 7.37
108 | Story10 | B60 | 50 MPa RC Beam (25 cm x 25 cm) | Beam | 50MPa | Concrete Rectangular | 250 | 250 | 625 | 7000 | 0.44 | 1070.34 | G300E | 4546181.82 | 35.67 | G300E | 1206466.7 | 9.47
109 | Story10 | B7 | 50 MPa RC Beam (25 cm x 25 cm) | Beam | 50MPa | Concrete Rectangular | 250 | 250 | 625 | 7000 | 0.44 | 1070.34 | G300E | 6007590.91 | 47.14 | G300E | 788386.14 | 6.19
110 | Story10 | B8 | 50 MPa RC Beam (25 cm x 25 cm) | Beam | 50MPa | Concrete Rectangular | 250 | 250 | 625 | 7000 | 0.44 | 1070.34 | G300E | 3805772.73 | 29.86 | G300E | 1003227.27 | 7.87
111 | Story10 | B9 | 50 MPa RC Beam (25 cm x 25 cm) | Beam | 50MPa | Concrete Rectangular | 250 | 250 | 625 | 7000 | 0.44 | 1070.34 | G300E | 5960818.18 | 46.77 | G300E | 670825.11 | 5.26
112 | Story11 | B1 | 50 MPa RC Beam (25 cm x 25 cm) | Beam | 50MPa | Concrete Rectangular | 250 | 250 | 625 | 7025 | 0.44 | 1074.16 | G300E | 4395308.33 | 34.49 | G300E | 1402610.04 | 11.01
113 | Story11 | B10 | 50 MPa RC Beam (25 cm x 25 cm) | Beam | 50MPa | Concrete Rectangular | 250 | 250 | 625 | 7025 | 0.44 | 1074.16 | G300E | 4630060.42 | 36.33 | G300E | 1460517.99 | 11.46
114 | Story11 | B11 | 50 MPa RC Beam (25 cm x 25 cm) | Beam | 50MPa | Concrete Rectangular | 250 | 250 | 625 | 7025 | 0.44 | 1074.16 | G300E | 4630060.42 | 36.33 | G300E | 1460517.99 | 11.46
115 | Story11 | B12 | 50 MPa RC Beam (25 cm x 25 cm) | Beam | 50MPa | Concrete Rectangular | 250 | 250 | 625 | 7025 | 0.44 | 1074.16 | G300E | 3852627.08 | 30.23 | G300E | 1205080.21 | 9.46
116 | Story11 | B13 | 50 MPa RC Beam (27.5 cm x 25 cm) | Beam | 50MPa | Concrete Rectangular | 250 | 275 | 687.5 | 7025 | 0.48 | 1181.57 | G300E | 6210685.42 | 48.73 | G300E | 1045315.17 | 8.2
117 | Story11 | B14 | 50 MPa RC Beam (27.5 cm x 25 cm) | Beam | 50MPa | Concrete Rectangular | 250 | 275 | 687.5 | 7025 | 0.48 | 1181.57 | G300E | 5307680.21 | 41.65 | G300E | 1001327.18 | 7.86
118 | Story11 | B15 | 50 MPa RC Beam (27.5 cm x 25 cm) | Beam | 50MPa | Concrete Rectangular | 250 | 275 | 687.5 | 7025 | 0.48 | 1181.57 | G300E | 5294508.33 | 41.54 | G300E | 977648.03 | 7.67
119 | Story11 | B16 | 50 MPa RC Beam (27.5 cm x 25 cm) | Beam | 50MPa | Concrete Rectangular | 250 | 275 | 687.5 | 7200 | 0.5 | 1211.01 | G300E | 5413800 | 42.48 | G300E | 1476313.88 | 11.58
120 | Story11 | B17 | 50 MPa RC Beam (27.5 cm x 25 cm) | Beam | 50MPa | Concrete Rectangular | 250 | 275 | 687.5 | 7025 | 0.48 | 1181.57 | G300E | 4927744.79 | 38.66 | G300E | 1798767.5 | 14.11
121 | Story11 | B18 | 50 MPa RC Beam (27.5 cm x 25 cm) | Beam | 50MPa | Concrete Rectangular | 250 | 275 | 687.5 | 7200 | 0.5 | 1211.01 | G300E | 5460000 | 42.84 | G300E | 1487113.88 | 11.67
122 | Story11 | B19 | 50 MPa RC Beam (27.5 cm x 25 cm) | Beam | 50MPa | Concrete Rectangular | 250 | 275 | 687.5 | 7025 | 0.48 | 1181.57 | G300E | 5322608.33 | 41.76 | G300E | 1001420.56 | 7.86
123 | Story11 | B2 | 50 MPa RC Beam (25 cm x 25 cm) | Beam | 50MPa | Concrete Rectangular | 250 | 250 | 625 | 7025 | 0.44 | 1074.16 | G300E | 4393844.79 | 34.48 | G300E | 1404951.7 | 11.02
124 | Story11 | B20 | 50 MPa RC Beam (27.5 cm x 25 cm) | Beam | 50MPa | Concrete Rectangular | 250 | 275 | 687.5 | 7025 | 0.48 | 1181.57 | G300E | 5322608.33 | 41.76 | G300E | 1001413.31 | 7.86
125 | Story11 | B21 | 50 MPa RC Beam (27.5 cm x 25 cm) | Beam | 50MPa | Concrete Rectangular | 250 | 275 | 687.5 | 7025 | 0.48 | 1181.57 | G300E | 6255177.08 | 49.08 | G300E | 1072310.71 | 8.41
126 | Story11 | B22 | 50 MPa RC Beam (25 cm x 25 cm) | Beam | 50MPa | Concrete Rectangular | 250 | 250 | 625 | 7025 | 0.44 | 1074.16 | G300E | 3853212.5 | 30.23 | G300E | 1205080.21 | 9.46
127 | Story11 | B23 | 50 MPa RC Beam (25 cm x 25 cm) | Beam | 50MPa | Concrete Rectangular | 250 | 250 | 625 | 7025 | 0.44 | 1074.16 | G300E | 3768619.79 | 29.57 | G300E | 1002233.33 | 7.86
128 | Story11 | B24 | 50 MPa RC Beam (27.5 cm x 25 cm) | Beam | 50MPa | Concrete Rectangular | 250 | 275 | 687.5 | 7025 | 0.48 | 1181.57 | G300E | 6282984.38 | 49.3 | G300E | 1060061.01 | 8.32
129 | Story11 | B25 | 50 MPa RC Beam (27.5 cm x 25 cm) | Beam | 50MPa | Concrete Rectangular | 250 | 275 | 687.5 | 7025 | 0.48 | 1181.57 | G300E | 4928330.21 | 38.67 | G300E | 1798767.5 | 14.11
130 | Story11 | B26 | 50 MPa RC Beam (27.5 cm x 25 cm) | Beam | 50MPa | Concrete Rectangular | 250 | 275 | 687.5 | 7200 | 0.5 | 1211.01 | G300E | 5336400 | 41.87 | G300E | 1476313.88 | 11.58
131 | Story11 | B3 | 50 MPa RC Beam (27.5 cm x 25 cm) | Beam | 50MPa | Concrete Rectangular | 250 | 275 | 687.5 | 7025 | 0.48 | 1181.57 | G300E | 6225906.25 | 48.85 | G300E | 1045733.74 | 8.21
132 | Story11 | B30 | 50 MPa RC Beam (27.5 cm x 25 cm) | Beam | 50MPa | Concrete Rectangular | 250 | 275 | 687.5 | 7025 | 0.48 | 1181.57 | G300E | 5326413.54 | 41.79 | G300E | 1450968.75 | 11.38
133 | Story11 | B31 | 50 MPa RC Beam (27.5 cm x 25 cm) | Beam | 50MPa | Concrete Rectangular | 250 | 275 | 687.5 | 7025 | 0.48 | 1181.57 | G300E | 4928037.5 | 38.67 | G300E | 1798767.5 | 14.11
134 | Story11 | B32 | 50 MPa RC Beam (27.5 cm x 25 cm) | Beam | 50MPa | Concrete Rectangular | 250 | 275 | 687.5 | 7025 | 0.48 | 1181.57 | G300E | 6283569.79 | 49.3 | G300E | 1060091.6 | 8.32
135 | Story11 | B33 | 50 MPa RC Beam (25 cm x 25 cm) | Beam | 50MPa | Concrete Rectangular | 250 | 250 | 625 | 7025 | 0.44 | 1074.16 | G300E | 3768327.08 | 29.57 | G300E | 1002233.33 | 7.86
136 | Story11 | B34 | 50 MPa RC Beam (25 cm x 25 cm) | Beam | 50MPa | Concrete Rectangular | 250 | 250 | 625 | 7025 | 0.44 | 1074.16 | G300E | 3853505.21 | 30.24 | G300E | 1205080.21 | 9.46
137 | Story11 | B35 | 50 MPa RC Beam (27.5 cm x 25 cm) | Beam | 50MPa | Concrete Rectangular | 250 | 275 | 687.5 | 7025 | 0.48 | 1181.57 | G300E | 6283277.08 | 49.3 | G300E | 1060102.06 | 8.32
138 | Story11 | B36 | 50 MPa RC Beam (27.5 cm x 25 cm) | Beam | 50MPa | Concrete Rectangular | 250 | 275 | 687.5 | 7025 | 0.48 | 1181.57 | G300E | 5322608.33 | 41.76 | G300E | 1001423.78 | 7.86
139 | Story11 | B37 | 50 MPa RC Beam (27.5 cm x 25 cm) | Beam | 50MPa | Concrete Rectangular | 250 | 275 | 687.5 | 7200 | 0.5 | 1211.01 | G300E | 5459400 | 42.84 | G300E | 1487113.88 | 11.67
140 | Story11 | B38 | 50 MPa RC Beam (27.5 cm x 25 cm) | Beam | 50MPa | Concrete Rectangular | 250 | 275 | 687.5 | 7025 | 0.48 | 1181.57 | G300E | 5326413.54 | 41.79 | G300E | 1450968.75 | 11.38
141 | Story11 | B4 | 50 MPa RC Beam (25 cm x 25 cm) | Beam | 50MPa | Concrete Rectangular | 250 | 250 | 625 | 7025 | 0.44 | 1074.16 | G300E | 3854383.33 | 30.24 | G300E | 1203909.38 | 9.45
142 | Story11 | B40 | 50 MPa RC Beam (27.5 cm x 25 cm) | Beam | 50MPa | Concrete Rectangular | 250 | 275 | 687.5 | 7025 | 0.48 | 1181.57 | G300E | 5327291.67 | 41.8 | G300E | 1450968.75 | 11.38
143 | Story11 | B41 | 50 MPa RC Beam (27.5 cm x 25 cm) | Beam | 50MPa | Concrete Rectangular | 250 | 275 | 687.5 | 7025 | 0.48 | 1181.57 | G300E | 5326706.25 | 41.8 | G300E | 1450968.75 | 11.38
144 | Story11 | B42 | 50 MPa RC Beam (27.5 cm x 25 cm) | Beam | 50MPa | Concrete Rectangular | 250 | 275 | 687.5 | 7025 | 0.48 | 1181.57 | G300E | 5322608.33 | 41.76 | G300E | 1001415.73 | 7.86
145 | Story11 | B43 | 50 MPa RC Beam (27.5 cm x 25 cm) | Beam | 50MPa | Concrete Rectangular | 250 | 275 | 687.5 | 7025 | 0.48 | 1181.57 | G300E | 6283569.79 | 49.3 | G300E | 1060091.6 | 8.32
146 | Story11 | B44 | 50 MPa RC Beam (25 cm x 25 cm) | Beam | 50MPa | Concrete Rectangular | 250 | 250 | 625 | 7025 | 0.44 | 1074.16 | G300E | 3853212.5 | 30.23 | G300E | 1205080.21 | 9.46
147 | Story11 | B45 | 50 MPa RC Beam (25 cm x 25 cm) | Beam | 50MPa | Concrete Rectangular | 250 | 250 | 625 | 7025 | 0.44 | 1074.16 | G300E | 4630060.42 | 36.33 | G300E | 1460517.99 | 11.46
148 | Story11 | B46 | 50 MPa RC Beam (27.5 cm x 25 cm) | Beam | 50MPa | Concrete Rectangular | 250 | 275 | 687.5 | 7025 | 0.48 | 1181.57 | G300E | 6255762.5 | 49.09 | G300E | 1072323.59 | 8.41
149 | Story11 | B47 | 50 MPa RC Beam (27.5 cm x 25 cm) | Beam | 50MPa | Concrete Rectangular | 250 | 275 | 687.5 | 7025 | 0.48 | 1181.57 | G300E | 6255177.08 | 49.08 | G300E | 1072310.71 | 8.41
150 | Story11 | B48 | 50 MPa RC Beam (27.5 cm x 25 cm) | Beam | 50MPa | Concrete Rectangular | 250 | 275 | 687.5 | 7025 | 0.48 | 1181.57 | G300E | 5322608.33 | 41.76 | G300E | 1001415.73 | 7.86
151 | Story11 | B49 | 50 MPa RC Beam (27.5 cm x 25 cm) | Beam | 50MPa | Concrete Rectangular | 250 | 275 | 687.5 | 7025 | 0.48 | 1181.57 | G300E | 6283569.79 | 49.3 | G300E | 1060094.01 | 8.32
152 | Story11 | B5 | 50 MPa RC Beam (27.5 cm x 25 cm) | Beam | 50MPa | Concrete Rectangular | 250 | 275 | 687.5 | 7025 | 0.48 | 1181.57 | G300E | 6282691.67 | 49.3 | G300E | 1060026.4 | 8.32
153 | Story11 | B50 | 50 MPa RC Beam (27.5 cm x 25 cm) | Beam | 50MPa | Concrete Rectangular | 250 | 275 | 687.5 | 7025 | 0.48 | 1181.57 | G300E | 4928037.5 | 38.67 | G300E | 1798767.5 | 14.11
154 | Story11 | B51 | 50 MPa RC Beam (27.5 cm x 25 cm) | Beam | 50MPa | Concrete Rectangular | 250 | 275 | 687.5 | 7025 | 0.48 | 1181.57 | G300E | 6283569.79 | 49.3 | G300E | 1060095.62 | 8.32
155 | Story11 | B52 | 50 MPa RC Beam (27.5 cm x 25 cm) | Beam | 50MPa | Concrete Rectangular | 250 | 275 | 687.5 | 7025 | 0.48 | 1181.57 | G300E | 5322608.33 | 41.76 | G300E | 1001415.73 | 7.86
156 | Story11 | B53 | 50 MPa RC Beam (27.5 cm x 25 cm) | Beam | 50MPa | Concrete Rectangular | 250 | 275 | 687.5 | 7025 | 0.48 | 1181.57 | G300E | 6255469.79 | 49.08 | G300E | 1072312.32 | 8.41
157 | Story11 | B54 | 50 MPa RC Beam (27.5 cm x 25 cm) | Beam | 50MPa | Concrete Rectangular | 250 | 275 | 687.5 | 7025 | 0.48 | 1181.57 | G300E | 6255469.79 | 49.08 | G300E | 1072311.51 | 8.41
158 | Story11 | B55 | 50 MPa RC Beam (25 cm x 25 cm) | Beam | 50MPa | Concrete Rectangular | 250 | 250 | 625 | 7025 | 0.44 | 1074.16 | G300E | 4630060.42 | 36.33 | G300E | 1460517.99 | 11.46
159 | Story11 | B56 | 50 MPa RC Beam (25 cm x 25 cm) | Beam | 50MPa | Concrete Rectangular | 250 | 250 | 625 | 7025 | 0.44 | 1074.16 | G300E | 4630060.42 | 36.33 | G300E | 1460517.99 | 11.46
160 | Story11 | B57 | 50 MPa RC Beam (25 cm x 25 cm) | Beam | 50MPa | Concrete Rectangular | 250 | 250 | 625 | 7025 | 0.44 | 1074.16 | G300E | 3853505.21 | 30.24 | G300E | 1205080.21 | 9.46
161 | Story11 | B58 | 50 MPa RC Beam (25 cm x 25 cm) | Beam | 50MPa | Concrete Rectangular | 250 | 250 | 625 | 7025 | 0.44 | 1074.16 | G300E | 3768327.08 | 29.57 | G300E | 1002233.33 | 7.86
162 | Story11 | B59 | 50 MPa RC Beam (25 cm x 25 cm) | Beam | 50MPa | Concrete Rectangular | 250 | 250 | 625 | 7025 | 0.44 | 1074.16 | G300E | 3853505.21 | 30.24 | G300E | 1205080.21 | 9.46
163 | Story11 | B6 | 50 MPa RC Beam (25 cm x 25 cm) | Beam | 50MPa | Concrete Rectangular | 250 | 250 | 625 | 7025 | 0.44 | 1074.16 | G300E | 3768619.79 | 29.57 | G300E | 1002233.33 | 7.86
164 | Story11 | B60 | 50 MPa RC Beam (25 cm x 25 cm) | Beam | 50MPa | Concrete Rectangular | 250 | 250 | 625 | 7025 | 0.44 | 1074.16 | G300E | 4630060.42 | 36.33 | G300E | 1460517.99 | 11.46
165 | Story11 | B7 | 50 MPa RC Beam (27.5 cm x 25 cm) | Beam | 50MPa | Concrete Rectangular | 250 | 275 | 687.5 | 7025 | 0.48 | 1181.57 | G300E | 6283277.08 | 49.3 | G300E | 1060102.06 | 8.32
166 | Story11 | B8 | 50 MPa RC Beam (25 cm x 25 cm) | Beam | 50MPa | Concrete Rectangular | 250 | 250 | 625 | 7025 | 0.44 | 1074.16 | G300E | 3853505.21 | 30.24 | G300E | 1205080.21 | 9.46
167 | Story11 | B9 | 50 MPa RC Beam (27.5 cm x 25 cm) | Beam | 50MPa | Concrete Rectangular | 250 | 275 | 687.5 | 7025 | 0.48 | 1181.57 | G300E | 6255762.5 | 49.09 | G300E | 1072324.39 | 8.41
168 | Story12 | B1 | 50 MPa RC Beam (25 cm x 25 cm) | Beam | 50MPa | Concrete Rectangular | 250 | 250 | 625 | 7025 | 0.44 | 1074.16 | G300E | 4420188.54 | 34.68 | G300E | 1383876.7 | 10.86
169 | Story12 | B10 | 50 MPa RC Beam (25 cm x 25 cm) | Beam | 50MPa | Concrete Rectangular | 250 | 250 | 625 | 7025 | 0.44 | 1074.16 | G300E | 4654355.21 | 36.52 | G300E | 1539256.53 | 12.08
170 | Story12 | B11 | 50 MPa RC Beam (25 cm x 25 cm) | Beam | 50MPa | Concrete Rectangular | 250 | 250 | 625 | 7025 | 0.44 | 1074.16 | G300E | 4654355.21 | 36.52 | G300E | 1539256.53 | 12.08
171 | Story12 | B12 | 50 MPa RC Beam (25 cm x 25 cm) | Beam | 50MPa | Concrete Rectangular | 250 | 250 | 625 | 7025 | 0.44 | 1074.16 | G300E | 3880434.38 | 30.45 | G300E | 1178151.04 | 9.24
172 | Story12 | B13 | 50 MPa RC Beam (27.5 cm x 25 cm) | Beam | 50MPa | Concrete Rectangular | 250 | 275 | 687.5 | 7025 | 0.48 | 1181.57 | G300E | 6184048.96 | 48.52 | G300E | 1043584.53 | 8.19
173 | Story12 | B14 | 50 MPa RC Beam (27.5 cm x 25 cm) | Beam | 50MPa | Concrete Rectangular | 250 | 275 | 687.5 | 7025 | 0.48 | 1181.57 | G300E | 5301826.04 | 41.6 | G300E | 978753.22 | 7.68
174 | Story12 | B15 | 50 MPa RC Beam (27.5 cm x 25 cm) | Beam | 50MPa | Concrete Rectangular | 250 | 275 | 687.5 | 7025 | 0.48 | 1181.57 | G300E | 5289239.58 | 41.5 | G300E | 978554.4 | 7.68
175 | Story12 | B16 | 50 MPa RC Beam (27.5 cm x 25 cm) | Beam | 50MPa | Concrete Rectangular | 250 | 275 | 687.5 | 7200 | 0.5 | 1211.01 | G300E | 5356200 | 42.03 | G300E | 1479913.88 | 11.61
176 | Story12 | B17 | 50 MPa RC Beam (27.5 cm x 25 cm) | Beam | 50MPa | Concrete Rectangular | 250 | 275 | 687.5 | 7025 | 0.48 | 1181.57 | G300E | 4946478.12 | 38.81 | G300E | 1798767.5 | 14.11
177 | Story12 | B18 | 50 MPa RC Beam (27.5 cm x 25 cm) | Beam | 50MPa | Concrete Rectangular | 250 | 275 | 687.5 | 7200 | 0.5 | 1211.01 | G300E | 5476200 | 42.97 | G300E | 1490713.88 | 11.7
178 | Story12 | B19 | 50 MPa RC Beam (27.5 cm x 25 cm) | Beam | 50MPa | Concrete Rectangular | 250 | 275 | 687.5 | 7025 | 0.48 | 1181.57 | G300E | 5314997.92 | 41.7 | G300E | 1002315.66 | 7.86
179 | Story12 | B2 | 50 MPa RC Beam (25 cm x 25 cm) | Beam | 50MPa | Concrete Rectangular | 250 | 250 | 625 | 7025 | 0.44 | 1074.16 | G300E | 4418432.29 | 34.67 | G300E | 1385047.54 | 10.87
180 | Story12 | B20 | 50 MPa RC Beam (27.5 cm x 25 cm) | Beam | 50MPa | Concrete Rectangular | 250 | 275 | 687.5 | 7025 | 0.48 | 1181.57 | G300E | 5314705.21 | 41.7 | G300E | 1002308.41 | 7.86
181 | Story12 | B21 | 50 MPa RC Beam (27.5 cm x 25 cm) | Beam | 50MPa | Concrete Rectangular | 250 | 275 | 687.5 | 7025 | 0.48 | 1181.57 | G300E | 6228247.92 | 48.87 | G300E | 1070073.76 | 8.4
182 | Story12 | B22 | 50 MPa RC Beam (25 cm x 25 cm) | Beam | 50MPa | Concrete Rectangular | 250 | 250 | 625 | 7025 | 0.44 | 1074.16 | G300E | 3880434.38 | 30.45 | G300E | 1178151.04 | 9.24
183 | Story12 | B23 | 50 MPa RC Beam (25 cm x 25 cm) | Beam | 50MPa | Concrete Rectangular | 250 | 250 | 625 | 7025 | 0.44 | 1074.16 | G300E | 3776522.92 | 29.63 | G300E | 1148002.08 | 9.01
184 | Story12 | B24 | 50 MPa RC Beam (27.5 cm x 25 cm) | Beam | 50MPa | Concrete Rectangular | 250 | 275 | 687.5 | 7025 | 0.48 | 1181.57 | G300E | 6267470.83 | 49.18 | G300E | 1056612.61 | 8.29
185 | Story12 | B25 | 50 MPa RC Beam (27.5 cm x 25 cm) | Beam | 50MPa | Concrete Rectangular | 250 | 275 | 687.5 | 7025 | 0.48 | 1181.57 | G300E | 4946478.12 | 38.81 | G300E | 1798767.5 | 14.11
186 | Story12 | B26 | 50 MPa RC Beam (27.5 cm x 25 cm) | Beam | 50MPa | Concrete Rectangular | 250 | 275 | 687.5 | 7200 | 0.5 | 1211.01 | G300E | 5352600 | 42 | G300E | 1479913.88 | 11.61
187 | Story12 | B3 | 50 MPa RC Beam (27.5 cm x 25 cm) | Beam | 50MPa | Concrete Rectangular | 250 | 275 | 687.5 | 7025 | 0.48 | 1181.57 | G300E | 6199562.5 | 48.64 | G300E | 1044003.91 | 8.19
188 | Story12 | B30 | 50 MPa RC Beam (27.5 cm x 25 cm) | Beam | 50MPa | Concrete Rectangular | 250 | 275 | 687.5 | 7025 | 0.48 | 1181.57 | G300E | 5342805.21 | 41.92 | G300E | 1454481.25 | 11.41
189 | Story12 | B31 | 50 MPa RC Beam (27.5 cm x 25 cm) | Beam | 50MPa | Concrete Rectangular | 250 | 275 | 687.5 | 7025 | 0.48 | 1181.57 | G300E | 4946770.83 | 38.81 | G300E | 1798767.5 | 14.11
190 | Story12 | B32 | 50 MPa RC Beam (27.5 cm x 25 cm) | Beam | 50MPa | Concrete Rectangular | 250 | 275 | 687.5 | 7025 | 0.48 | 1181.57 | G300E | 6267470.83 | 49.18 | G300E | 1056644.01 | 8.29
191 | Story12 | B33 | 50 MPa RC Beam (25 cm x 25 cm) | Beam | 50MPa | Concrete Rectangular | 250 | 250 | 625 | 7025 | 0.44 | 1074.16 | G300E | 3776522.92 | 29.63 | G300E | 1148002.08 | 9.01
192 | Story12 | B34 | 50 MPa RC Beam (25 cm x 25 cm) | Beam | 50MPa | Concrete Rectangular | 250 | 250 | 625 | 7025 | 0.44 | 1074.16 | G300E | 3880434.38 | 30.45 | G300E | 1178151.04 | 9.24
193 | Story12 | B35 | 50 MPa RC Beam (27.5 cm x 25 cm) | Beam | 50MPa | Concrete Rectangular | 250 | 275 | 687.5 | 7025 | 0.48 | 1181.57 | G300E | 6267763.54 | 49.18 | G300E | 1056652.86 | 8.29
194 | Story12 | B36 | 50 MPa RC Beam (27.5 cm x 25 cm) | Beam | 50MPa | Concrete Rectangular | 250 | 275 | 687.5 | 7025 | 0.48 | 1181.57 | G300E | 5314997.92 | 41.7 | G300E | 1002318.07 | 7.86
195 | Story12 | B37 | 50 MPa RC Beam (27.5 cm x 25 cm) | Beam | 50MPa | Concrete Rectangular | 250 | 275 | 687.5 | 7200 | 0.5 | 1211.01 | G300E | 5475900 | 42.97 | G300E | 1490713.88 | 11.7
196 | Story12 | B38 | 50 MPa RC Beam (27.5 cm x 25 cm) | Beam | 50MPa | Concrete Rectangular | 250 | 275 | 687.5 | 7025 | 0.48 | 1181.57 | G300E | 5342805.21 | 41.92 | G300E | 1454481.25 | 11.41
197 | Story12 | B4 | 50 MPa RC Beam (25 cm x 25 cm) | Beam | 50MPa | Concrete Rectangular | 250 | 250 | 625 | 7025 | 0.44 | 1074.16 | G300E | 3881312.5 | 30.45 | G300E | 1176980.21 | 9.24
198 | Story12 | B40 | 50 MPa RC Beam (27.5 cm x 25 cm) | Beam | 50MPa | Concrete Rectangular | 250 | 275 | 687.5 | 7025 | 0.48 | 1181.57 | G300E | 5343097.92 | 41.92 | G300E | 1454481.25 | 11.41
199 | Story12 | B41 | 50 MPa RC Beam (27.5 cm x 25 cm) | Beam | 50MPa | Concrete Rectangular | 250 | 275 | 687.5 | 7025 | 0.48 | 1181.57 | G300E | 5342805.21 | 41.92 | G300E | 1454481.25 | 11.41
200 | Story12 | B42 | 50 MPa RC Beam (27.5 cm x 25 cm) | Beam | 50MPa | Concrete Rectangular | 250 | 275 | 687.5 | 7025 | 0.48 | 1181.57 | G300E | 5314997.92 | 41.7 | G300E | 1002310.83 | 7.86
201 | Story12 | B43 | 50 MPa RC Beam (27.5 cm x 25 cm) | Beam | 50MPa | Concrete Rectangular | 250 | 275 | 687.5 | 7025 | 0.48 | 1181.57 | G300E | 6267470.83 | 49.18 | G300E | 1056644.81 | 8.29
202 | Story12 | B44 | 50 MPa RC Beam (25 cm x 25 cm) | Beam | 50MPa | Concrete Rectangular | 250 | 250 | 625 | 7025 | 0.44 | 1074.16 | G300E | 3880434.38 | 30.45 | G300E | 1178151.04 | 9.24
203 | Story12 | B45 | 50 MPa RC Beam (25 cm x 25 cm) | Beam | 50MPa | Concrete Rectangular | 250 | 250 | 625 | 7025 | 0.44 | 1074.16 | G300E | 4654062.5 | 36.52 | G300E | 1539256.53 | 12.08
204 | Story12 | B46 | 50 MPa RC Beam (27.5 cm x 25 cm) | Beam | 50MPa | Concrete Rectangular | 250 | 275 | 687.5 | 7025 | 0.48 | 1181.57 | G300E | 6228540.62 | 48.87 | G300E | 1070085.03 | 8.4
205 | Story12 | B47 | 50 MPa RC Beam (27.5 cm x 25 cm) | Beam | 50MPa | Concrete Rectangular | 250 | 275 | 687.5 | 7025 | 0.48 | 1181.57 | G300E | 6228247.92 | 48.87 | G300E | 1070073.76 | 8.4
206 | Story12 | B48 | 50 MPa RC Beam (27.5 cm x 25 cm) | Beam | 50MPa | Concrete Rectangular | 250 | 275 | 687.5 | 7025 | 0.48 | 1181.57 | G300E | 5314997.92 | 41.7 | G300E | 1002310.83 | 7.86
207 | Story12 | B49 | 50 MPa RC Beam (27.5 cm x 25 cm) | Beam | 50MPa | Concrete Rectangular | 250 | 275 | 687.5 | 7025 | 0.48 | 1181.57 | G300E | 6267470.83 | 49.18 | G300E | 1056645.62 | 8.29
208 | Story12 | B5 | 50 MPa RC Beam (27.5 cm x 25 cm) | Beam | 50MPa | Concrete Rectangular | 250 | 275 | 687.5 | 7025 | 0.48 | 1181.57 | G300E | 6266885.42 | 49.17 | G300E | 1056582.03 | 8.29
209 | Story12 | B50 | 50 MPa RC Beam (27.5 cm x 25 cm) | Beam | 50MPa | Concrete Rectangular | 250 | 275 | 687.5 | 7025 | 0.48 | 1181.57 | G300E | 4946770.83 | 38.81 | G300E | 1798767.5 | 14.11
210 | Story12 | B51 | 50 MPa RC Beam (27.5 cm x 25 cm) | Beam | 50MPa | Concrete Rectangular | 250 | 275 | 687.5 | 7025 | 0.48 | 1181.57 | G300E | 6267470.83 | 49.18 | G300E | 1056647.23 | 8.29
211 | Story12 | B52 | 50 MPa RC Beam (27.5 cm x 25 cm) | Beam | 50MPa | Concrete Rectangular | 250 | 275 | 687.5 | 7025 | 0.48 | 1181.57 | G300E | 5314997.92 | 41.7 | G300E | 1002310.83 | 7.86
212 | Story12 | B53 | 50 MPa RC Beam (27.5 cm x 25 cm) | Beam | 50MPa | Concrete Rectangular | 250 | 275 | 687.5 | 7025 | 0.48 | 1181.57 | G300E | 6228540.62 | 48.87 | G300E | 1070073.76 | 8.4
213 | Story12 | B54 | 50 MPa RC Beam (27.5 cm x 25 cm) | Beam | 50MPa | Concrete Rectangular | 250 | 275 | 687.5 | 7025 | 0.48 | 1181.57 | G300E | 6228540.62 | 48.87 | G300E | 1070073.76 | 8.4
214 | Story12 | B55 | 50 MPa RC Beam (25 cm x 25 cm) | Beam | 50MPa | Concrete Rectangular | 250 | 250 | 625 | 7025 | 0.44 | 1074.16 | G300E | 4654355.21 | 36.52 | G300E | 1539256.53 | 12.08
215 | Story12 | B56 | 50 MPa RC Beam (25 cm x 25 cm) | Beam | 50MPa | Concrete Rectangular | 250 | 250 | 625 | 7025 | 0.44 | 1074.16 | G300E | 4654355.21 | 36.52 | G300E | 1539256.53 | 12.08
216 | Story12 | B57 | 50 MPa RC Beam (25 cm x 25 cm) | Beam | 50MPa | Concrete Rectangular | 250 | 250 | 625 | 7025 | 0.44 | 1074.16 | G300E | 3880434.38 | 30.45 | G300E | 1178151.04 | 9.24
217 | Story12 | B58 | 50 MPa RC Beam (25 cm x 25 cm) | Beam | 50MPa | Concrete Rectangular | 250 | 250 | 625 | 7025 | 0.44 | 1074.16 | G300E | 3776522.92 | 29.63 | G300E | 1148002.08 | 9.01
218 | Story12 | B59 | 50 MPa RC Beam (25 cm x 25 cm) | Beam | 50MPa | Concrete Rectangular | 250 | 250 | 625 | 7025 | 0.44 | 1074.16 | G300E | 3880434.38 | 30.45 | G300E | 1178151.04 | 9.24
219 | Story12 | B6 | 50 MPa RC Beam (25 cm x 25 cm) | Beam | 50MPa | Concrete Rectangular | 250 | 250 | 625 | 7025 | 0.44 | 1074.16 | G300E | 3776522.92 | 29.63 | G300E | 1148002.08 | 9.01
220 | Story12 | B60 | 50 MPa RC Beam (25 cm x 25 cm) | Beam | 50MPa | Concrete Rectangular | 250 | 250 | 625 | 7025 | 0.44 | 1074.16 | G300E | 4654355.21 | 36.52 | G300E | 1539256.53 | 12.08
221 | Story12 | B7 | 50 MPa RC Beam (27.5 cm x 25 cm) | Beam | 50MPa | Concrete Rectangular | 250 | 275 | 687.5 | 7025 | 0.48 | 1181.57 | G300E | 6267470.83 | 49.18 | G300E | 1056653.67 | 8.29
222 | Story12 | B8 | 50 MPa RC Beam (25 cm x 25 cm) | Beam | 50MPa | Concrete Rectangular | 250 | 250 | 625 | 7025 | 0.44 | 1074.16 | G300E | 3880434.38 | 30.45 | G300E | 1178151.04 | 9.24
223 | Story12 | B9 | 50 MPa RC Beam (27.5 cm x 25 cm) | Beam | 50MPa | Concrete Rectangular | 250 | 275 | 687.5 | 7025 | 0.48 | 1181.57 | G300E | 6228540.62 | 48.87 | G300E | 1070085.03 | 8.4
224 | Story13 | B1 | 50 MPa RC Beam (25 cm x 25 cm) | Beam | 50MPa | Concrete Rectangular | 250 | 250 | 625 | 7037.5 | 0.44 | 1076.07 | G300E | 4422482.29 | 34.7 | G300E | 1484522.51 | 11.65
225 | Story13 | B10 | 50 MPa RC Beam (25 cm x 25 cm) | Beam | 50MPa | Concrete Rectangular | 250 | 250 | 625 | 7037.5 | 0.44 | 1076.07 | G300E | 4591968.75 | 36.03 | G300E | 1598588.65 | 12.54
226 | Story13 | B11 | 50 MPa RC Beam (25 cm x 25 cm) | Beam | 50MPa | Concrete Rectangular | 250 | 250 | 625 | 7037.5 | 0.44 | 1076.07 | G300E | 4592261.98 | 36.03 | G300E | 1598588.65 | 12.54
227 | Story13 | B12 | 50 MPa RC Beam (25 cm x 25 cm) | Beam | 50MPa | Concrete Rectangular | 250 | 250 | 625 | 7037.5 | 0.44 | 1076.07 | G300E | 3950676.56 | 31 | G300E | 1222765.62 | 9.59
228 | Story13 | B13 | 50 MPa RC Beam (27.5 cm x 25 cm) | Beam | 50MPa | Concrete Rectangular | 250 | 275 | 687.5 | 7037.5 | 0.48 | 1183.68 | G300E | 6123797.92 | 48.05 | G300E | 625008.44 | 4.9
229 | Story13 | B14 | 50 MPa RC Beam (27.5 cm x 25 cm) | Beam | 50MPa | Concrete Rectangular | 250 | 275 | 687.5 | 7037.5 | 0.48 | 1183.68 | G300E | 5357296.88 | 42.04 | G300E | 981564.04 | 7.7
230 | Story13 | B15 | 50 MPa RC Beam (27.5 cm x 25 cm) | Beam | 50MPa | Concrete Rectangular | 250 | 275 | 687.5 | 7037.5 | 0.48 | 1183.68 | G300E | 5344981.25 | 41.94 | G300E | 981365.67 | 7.7
231 | Story13 | B16 | 50 MPa RC Beam (27.5 cm x 25 cm) | Beam | 50MPa | Concrete Rectangular | 250 | 275 | 687.5 | 7200 | 0.5 | 1211.01 | G300E | 5386500 | 42.26 | G300E | 1479913.88 | 11.61
232 | Story13 | B17 | 50 MPa RC Beam (27.5 cm x 25 cm) | Beam | 50MPa | Concrete Rectangular | 250 | 275 | 687.5 | 7037.5 | 0.48 | 1183.68 | G300E | 5051752.08 | 39.64 | G300E | 971543.15 | 7.62
233 | Story13 | B18 | 50 MPa RC Beam (27.5 cm x 25 cm) | Beam | 50MPa | Concrete Rectangular | 250 | 275 | 687.5 | 7200 | 0.5 | 1211.01 | G300E | 5509500 | 43.23 | G300E | 1490713.88 | 11.7
234 | Story13 | B19 | 50 MPa RC Beam (27.5 cm x 25 cm) | Beam | 50MPa | Concrete Rectangular | 250 | 275 | 687.5 | 7037.5 | 0.48 | 1183.68 | G300E | 5371665.1 | 42.15 | G300E | 1005153.88 | 7.89
235 | Story13 | B2 | 50 MPa RC Beam (25 cm x 25 cm) | Beam | 50MPa | Concrete Rectangular | 250 | 250 | 625 | 7037.5 | 0.44 | 1076.07 | G300E | 4420136.46 | 34.68 | G300E | 1561959.2 | 12.26
236 | Story13 | B20 | 50 MPa RC Beam (27.5 cm x 25 cm) | Beam | 50MPa | Concrete Rectangular | 250 | 275 | 687.5 | 7037.5 | 0.48 | 1183.68 | G300E | 5371665.1 | 42.15 | G300E | 1005150.66 | 7.89
237 | Story13 | B21 | 50 MPa RC Beam (27.5 cm x 25 cm) | Beam | 50MPa | Concrete Rectangular | 250 | 275 | 687.5 | 7037.5 | 0.48 | 1183.68 | G300E | 6243728.65 | 48.99 | G300E | 1066455.71 | 8.37
238 | Story13 | B22 | 50 MPa RC Beam (25 cm x 25 cm) | Beam | 50MPa | Concrete Rectangular | 250 | 250 | 625 | 7037.5 | 0.44 | 1076.07 | G300E | 3951849.48 | 31.01 | G300E | 1222765.62 | 9.59
239 | Story13 | B23 | 50 MPa RC Beam (25 cm x 25 cm) | Beam | 50MPa | Concrete Rectangular | 250 | 250 | 625 | 7037.5 | 0.44 | 1076.07 | G300E | 3822828.65 | 30 | G300E | 1260885.42 | 9.89
240 | Story13 | B24 | 50 MPa RC Beam (27.5 cm x 25 cm) | Beam | 50MPa | Concrete Rectangular | 250 | 275 | 687.5 | 7037.5 | 0.48 | 1183.68 | G300E | 6291818.23 | 49.37 | G300E | 1051998.12 | 8.25
241 | Story13 | B25 | 50 MPa RC Beam (27.5 cm x 25 cm) | Beam | 50MPa | Concrete Rectangular | 250 | 275 | 687.5 | 7037.5 | 0.48 | 1183.68 | G300E | 5051458.85 | 39.64 | G300E | 1386755.65 | 10.88
242 | Story13 | B26 | 50 MPa RC Beam (27.5 cm x 25 cm) | Beam | 50MPa | Concrete Rectangular | 250 | 275 | 687.5 | 7200 | 0.5 | 1211.01 | G300E | 5383500 | 42.24 | G300E | 1479913.88 | 11.61
243 | Story13 | B3 | 50 MPa RC Beam (27.5 cm x 25 cm) | Beam | 50MPa | Concrete Rectangular | 250 | 275 | 687.5 | 7037.5 | 0.48 | 1183.68 | G300E | 6138752.6 | 48.17 | G300E | 1040643.48 | 8.17
244 | Story13 | B30 | 50 MPa RC Beam (27.5 cm x 25 cm) | Beam | 50MPa | Concrete Rectangular | 250 | 275 | 687.5 | 7037.5 | 0.48 | 1183.68 | G300E | 5384273.96 | 42.25 | G300E | 1457069.29 | 11.43
245 | Story13 | B31 | 50 MPa RC Beam (27.5 cm x 25 cm) | Beam | 50MPa | Concrete Rectangular | 250 | 275 | 687.5 | 7037.5 | 0.48 | 1183.68 | G300E | 5052338.54 | 39.64 | G300E | 971543.15 | 7.62
246 | Story13 | B32 | 50 MPa RC Beam (27.5 cm x 25 cm) | Beam | 50MPa | Concrete Rectangular | 250 | 275 | 687.5 | 7037.5 | 0.48 | 1183.68 | G300E | 6292111.46 | 49.37 | G300E | 1052026.35 | 8.25
247 | Story13 | B33 | 50 MPa RC Beam (25 cm x 25 cm) | Beam | 50MPa | Concrete Rectangular | 250 | 250 | 625 | 7037.5 | 0.44 | 1076.07 | G300E | 3822535.42 | 29.99 | G300E | 1260885.42 | 9.89
248 | Story13 | B34 | 50 MPa RC Beam (25 cm x 25 cm) | Beam | 50MPa | Concrete Rectangular | 250 | 250 | 625 | 7037.5 | 0.44 | 1076.07 | G300E | 3951263.02 | 31 | G300E | 1223938.54 | 9.6
249 | Story13 | B35 | 50 MPa RC Beam (27.5 cm x 25 cm) | Beam | 50MPa | Concrete Rectangular | 250 | 275 | 687.5 | 7037.5 | 0.48 | 1183.68 | G300E | 6292991.15 | 49.38 | G300E | 1052029.57 | 8.25
250 | Story13 | B36 | 50 MPa RC Beam (27.5 cm x 25 cm) | Beam | 50MPa | Concrete Rectangular | 250 | 275 | 687.5 | 7037.5 | 0.48 | 1183.68 | G300E | 5371958.33 | 42.15 | G300E | 1005158.72 | 7.89
251 | Story13 | B37 | 50 MPa RC Beam (27.5 cm x 25 cm) | Beam | 50MPa | Concrete Rectangular | 250 | 275 | 687.5 | 7200 | 0.5 | 1211.01 | G300E | 5508600 | 43.22 | G300E | 1489513.88 | 11.69
252 | Story13 | B38 | 50 MPa RC Beam (27.5 cm x 25 cm) | Beam | 50MPa | Concrete Rectangular | 250 | 275 | 687.5 | 7037.5 | 0.48 | 1183.68 | G300E | 5382807.81 | 42.24 | G300E | 1457069.29 | 11.43
253 | Story13 | B4 | 50 MPa RC Beam (25 cm x 25 cm) | Beam | 50MPa | Concrete Rectangular | 250 | 250 | 625 | 7037.5 | 0.44 | 1076.07 | G300E | 3952142.71 | 31.01 | G300E | 1221592.71 | 9.59
254 | Story13 | B40 | 50 MPa RC Beam (27.5 cm x 25 cm) | Beam | 50MPa | Concrete Rectangular | 250 | 275 | 687.5 | 7037.5 | 0.48 | 1183.68 | G300E | 5384567.19 | 42.25 | G300E | 1457069.29 | 11.43
255 | Story13 | B41 | 50 MPa RC Beam (27.5 cm x 25 cm) | Beam | 50MPa | Concrete Rectangular | 250 | 275 | 687.5 | 7037.5 | 0.48 | 1183.68 | G300E | 5384567.19 | 42.25 | G300E | 1457069.29 | 11.43
256 | Story13 | B42 | 50 MPa RC Beam (27.5 cm x 25 cm) | Beam | 50MPa | Concrete Rectangular | 250 | 275 | 687.5 | 7037.5 | 0.48 | 1183.68 | G300E | 5371665.1 | 42.15 | G300E | 1005152.27 | 7.89
257 | Story13 | B43 | 50 MPa RC Beam (27.5 cm x 25 cm) | Beam | 50MPa | Concrete Rectangular | 250 | 275 | 687.5 | 7037.5 | 0.48 | 1183.68 | G300E | 6292111.46 | 49.37 | G300E | 1052026.35 | 8.25
258 | Story13 | B44 | 50 MPa RC Beam (25 cm x 25 cm) | Beam | 50MPa | Concrete Rectangular | 250 | 250 | 625 | 7037.5 | 0.44 | 1076.07 | G300E | 3951263.02 | 31 | G300E | 1222765.62 | 9.59
259 | Story13 | B45 | 50 MPa RC Beam (25 cm x 25 cm) | Beam | 50MPa | Concrete Rectangular | 250 | 250 | 625 | 7037.5 | 0.44 | 1076.07 | G300E | 4591968.75 | 36.03 | G300E | 1598588.65 | 12.54
260 | Story13 | B46 | 50 MPa RC Beam (27.5 cm x 25 cm) | Beam | 50MPa | Concrete Rectangular | 250 | 275 | 687.5 | 7037.5 | 0.48 | 1183.68 | G300E | 6243728.65 | 48.99 | G300E | 1066465.39 | 8.37
261 | Story13 | B47 | 50 MPa RC Beam (27.5 cm x 25 cm) | Beam | 50MPa | Concrete Rectangular | 250 | 275 | 687.5 | 7037.5 | 0.48 | 1183.68 | G300E | 6243728.65 | 48.99 | G300E | 1066456.52 | 8.37
262 | Story13 | B48 | 50 MPa RC Beam (27.5 cm x 25 cm) | Beam | 50MPa | Concrete Rectangular | 250 | 275 | 687.5 | 7037.5 | 0.48 | 1183.68 | G300E | 5371665.1 | 42.15 | G300E | 1005153.08 | 7.89
263 | Story13 | B49 | 50 MPa RC Beam (27.5 cm x 25 cm) | Beam | 50MPa | Concrete Rectangular | 250 | 275 | 687.5 | 7037.5 | 0.48 | 1183.68 | G300E | 6292111.46 | 49.37 | G300E | 1052026.35 | 8.25
264 | Story13 | B5 | 50 MPa RC Beam (27.5 cm x 25 cm) | Beam | 50MPa | Concrete Rectangular | 250 | 275 | 687.5 | 7037.5 | 0.48 | 1183.68 | G300E | 6291818.23 | 49.37 | G300E | 1051975.54 | 8.25
265 | Story13 | B50 | 50 MPa RC Beam (27.5 cm x 25 cm) | Beam | 50MPa | Concrete Rectangular | 250 | 275 | 687.5 | 7037.5 | 0.48 | 1183.68 | G300E | 5051458.85 | 39.64 | G300E | 971543.15 | 7.62
266 | Story13 | B51 | 50 MPa RC Beam (27.5 cm x 25 cm) | Beam | 50MPa | Concrete Rectangular | 250 | 275 | 687.5 | 7037.5 | 0.48 | 1183.68 | G300E | 6292404.69 | 49.37 | G300E | 1052025.54 | 8.25
267 | Story13 | B52 | 50 MPa RC Beam (27.5 cm x 25 cm) | Beam | 50MPa | Concrete Rectangular | 250 | 275 | 687.5 | 7037.5 | 0.48 | 1183.68 | G300E | 5371665.1 | 42.15 | G300E | 1005149.85 | 7.89
268 | Story13 | B53 | 50 MPa RC Beam (27.5 cm x 25 cm) | Beam | 50MPa | Concrete Rectangular | 250 | 275 | 687.5 | 7037.5 | 0.48 | 1183.68 | G300E | 6243728.65 | 48.99 | G300E | 1066458.13 | 8.37
269 | Story13 | B54 | 50 MPa RC Beam (27.5 cm x 25 cm) | Beam | 50MPa | Concrete Rectangular | 250 | 275 | 687.5 | 7037.5 | 0.48 | 1183.68 | G300E | 6243728.65 | 48.99 | G300E | 1066456.52 | 8.37
270 | Story13 | B55 | 50 MPa RC Beam (25 cm x 25 cm) | Beam | 50MPa | Concrete Rectangular | 250 | 250 | 625 | 7037.5 | 0.44 | 1076.07 | G300E | 4592261.98 | 36.03 | G300E | 1598588.65 | 12.54
271 | Story13 | B56 | 50 MPa RC Beam (25 cm x 25 cm) | Beam | 50MPa | Concrete Rectangular | 250 | 250 | 625 | 7037.5 | 0.44 | 1076.07 | G300E | 4592261.98 | 36.03 | G300E | 1598588.65 | 12.54
272 | Story13 | B57 | 50 MPa RC Beam (25 cm x 25 cm) | Beam | 50MPa | Concrete Rectangular | 250 | 250 | 625 | 7037.5 | 0.44 | 1076.07 | G300E | 3951849.48 | 31.01 | G300E | 1222765.62 | 9.59
273 | Story13 | B58 | 50 MPa RC Beam (25 cm x 25 cm) | Beam | 50MPa | Concrete Rectangular | 250 | 250 | 625 | 7037.5 | 0.44 | 1076.07 | G300E | 3822535.42 | 29.99 | G300E | 1260885.42 | 9.89
274 | Story13 | B59 | 50 MPa RC Beam (25 cm x 25 cm) | Beam | 50MPa | Concrete Rectangular | 250 | 250 | 625 | 7037.5 | 0.44 | 1076.07 | G300E | 3951263.02 | 31 | G300E | 1222765.62 | 9.59
275 | Story13 | B6 | 50 MPa RC Beam (25 cm x 25 cm) | Beam | 50MPa | Concrete Rectangular | 250 | 250 | 625 | 7037.5 | 0.44 | 1076.07 | G300E | 3822828.65 | 30 | G300E | 1260885.42 | 9.89
276 | Story13 | B60 | 50 MPa RC Beam (25 cm x 25 cm) | Beam | 50MPa | Concrete Rectangular | 250 | 250 | 625 | 7037.5 | 0.44 | 1076.07 | G300E | 4592261.98 | 36.03 | G300E | 1598588.65 | 12.54
277 | Story13 | B7 | 50 MPa RC Beam (27.5 cm x 25 cm) | Beam | 50MPa | Concrete Rectangular | 250 | 275 | 687.5 | 7037.5 | 0.48 | 1183.68 | G300E | 6292991.15 | 49.38 | G300E | 1052027.15 | 8.25
278 | Story13 | B8 | 50 MPa RC Beam (25 cm x 25 cm) | Beam | 50MPa | Concrete Rectangular | 250 | 250 | 625 | 7037.5 | 0.44 | 1076.07 | G300E | 3951263.02 | 31 | G300E | 1223938.54 | 9.6
279 | Story13 | B9 | 50 MPa RC Beam (27.5 cm x 25 cm) | Beam | 50MPa | Concrete Rectangular | 250 | 275 | 687.5 | 7037.5 | 0.48 | 1183.68 | G300E | 6243728.65 | 48.99 | G300E | 1066467.81 | 8.37
280 | Story14 | B1 | 50 MPa RC Beam (25 cm x 25 cm) | Beam | 50MPa | Concrete Rectangular | 250 | 250 | 625 | 7037.5 | 0.44 | 1076.07 | G300E | 4445354.17 | 34.88 | G300E | 1548153.23 | 12.15
281 | Story14 | B10 | 50 MPa RC Beam (25 cm x 25 cm) | Beam | 50MPa | Concrete Rectangular | 250 | 250 | 625 | 7037.5 | 0.44 | 1076.07 | G300E | 4617772.92 | 36.23 | G300E | 1585955.61 | 12.44
282 | Story14 | B11 | 50 MPa RC Beam (25 cm x 25 cm) | Beam | 50MPa | Concrete Rectangular | 250 | 250 | 625 | 7037.5 | 0.44 | 1076.07 | G300E | 4617772.92 | 36.23 | G300E | 1585955.61 | 12.44
283 | Story14 | B12 | 50 MPa RC Beam (25 cm x 25 cm) | Beam | 50MPa | Concrete Rectangular | 250 | 250 | 625 | 7037.5 | 0.44 | 1076.07 | G300E | 3984104.69 | 31.26 | G300E | 1293702.89 | 10.15
284 | Story14 | B13 | 50 MPa RC Beam (27.5 cm x 25 cm) | Beam | 50MPa | Concrete Rectangular | 250 | 275 | 687.5 | 7037.5 | 0.48 | 1183.68 | G300E | 6088023.96 | 47.77 | G300E | 622240.14 | 4.88
285 | Story14 | B14 | 50 MPa RC Beam (27.5 cm x 25 cm) | Beam | 50MPa | Concrete Rectangular | 250 | 275 | 687.5 | 7037.5 | 0.48 | 1183.68 | G300E | 5365800.52 | 42.1 | G300E | 982962.3 | 7.71
286 | Story14 | B15 | 50 MPa RC Beam (27.5 cm x 25 cm) | Beam | 50MPa | Concrete Rectangular | 250 | 275 | 687.5 | 7037.5 | 0.48 | 1183.68 | G300E | 5354364.58 | 42.01 | G300E | 982765.54 | 7.71
287 | Story14 | B16 | 50 MPa RC Beam (27.5 cm x 25 cm) | Beam | 50MPa | Concrete Rectangular | 250 | 275 | 687.5 | 7200 | 0.5 | 1211.01 | G300E | 5392200 | 42.31 | G300E | 1451051.1 | 11.39
288 | Story14 | B17 | 50 MPa RC Beam (27.5 cm x 25 cm) | Beam | 50MPa | Concrete Rectangular | 250 | 275 | 687.5 | 7037.5 | 0.48 | 1183.68 | G300E | 5113623.44 | 40.12 | G300E | 971543.15 | 7.62
289 | Story14 | B18 | 50 MPa RC Beam (27.5 cm x 25 cm) | Beam | 50MPa | Concrete Rectangular | 250 | 275 | 687.5 | 7200 | 0.5 | 1211.01 | G300E | 5511300 | 43.24 | G300E | 1485913.88 | 11.66
290 | Story14 | B19 | 50 MPa RC Beam (27.5 cm x 25 cm) | Beam | 50MPa | Concrete Rectangular | 250 | 275 | 687.5 | 7037.5 | 0.48 | 1183.68 | G300E | 5383101.04 | 42.24 | G300E | 1006549.73 | 7.9
291 | Story14 | B2 | 50 MPa RC Beam (25 cm x 25 cm) | Beam | 50MPa | Concrete Rectangular | 250 | 250 | 625 | 7037.5 | 0.44 | 1076.07 | G300E | 4443888.02 | 34.87 | G300E | 1549326.15 | 12.16
292 | Story14 | B20 | 50 MPa RC Beam (27.5 cm x 25 cm) | Beam | 50MPa | Concrete Rectangular | 250 | 275 | 687.5 | 7037.5 | 0.48 | 1183.68 | G300E | 5383101.04 | 42.24 | G300E | 1006542.47 | 7.9
293 | Story14 | B21 | 50 MPa RC Beam (27.5 cm x 25 cm) | Beam | 50MPa | Concrete Rectangular | 250 | 275 | 687.5 | 7037.5 | 0.48 | 1183.68 | G300E | 6205022.4 | 48.69 | G300E | 1063283.41 | 8.34
294 | Story14 | B22 | 50 MPa RC Beam (25 cm x 25 cm) | Beam | 50MPa | Concrete Rectangular | 250 | 250 | 625 | 7037.5 | 0.44 | 1076.07 | G300E | 3984691.15 | 31.27 | G300E | 1294875.81 | 10.16
295 | Story14 | B23 | 50 MPa RC Beam (25 cm x 25 cm) | Beam | 50MPa | Concrete Rectangular | 250 | 250 | 625 | 7037.5 | 0.44 | 1076.07 | G300E | 3835437.5 | 30.09 | G300E | 1171743.75 | 9.19
296 | Story14 | B24 | 50 MPa RC Beam (27.5 cm x 25 cm) | Beam | 50MPa | Concrete Rectangular | 250 | 275 | 687.5 | 7037.5 | 0.48 | 1183.68 | G300E | 6250472.92 | 49.04 | G300E | 1257852.91 | 9.87
297 | Story14 | B25 | 50 MPa RC Beam (27.5 cm x 25 cm) | Beam | 50MPa | Concrete Rectangular | 250 | 275 | 687.5 | 7037.5 | 0.48 | 1183.68 | G300E | 5113916.67 | 40.13 | G300E | 971543.15 | 7.62
298 | Story14 | B26 | 50 MPa RC Beam (27.5 cm x 25 cm) | Beam | 50MPa | Concrete Rectangular | 250 | 275 | 687.5 | 7200 | 0.5 | 1211.01 | G300E | 5387700 | 42.27 | G300E | 1451051.1 | 11.39
299 | Story14 | B3 | 50 MPa RC Beam (27.5 cm x 25 cm) | Beam | 50MPa | Concrete Rectangular | 250 | 275 | 687.5 | 7037.5 | 0.48 | 1183.68 | G300E | 6102978.65 | 47.89 | G300E | 622669.13 | 4.89
300 | Story14 | B30 | 50 MPa RC Beam (27.5 cm x 25 cm) | Beam | 50MPa | Concrete Rectangular | 250 | 275 | 687.5 | 7037.5 | 0.48 | 1183.68 | G300E | 5386913.02 | 42.27 | G300E | 1452377.62 | 11.4
301 | Story14 | B31 | 50 MPa RC Beam (27.5 cm x 25 cm) | Beam | 50MPa | Concrete Rectangular | 250 | 275 | 687.5 | 7037.5 | 0.48 | 1183.68 | G300E | 5113916.67 | 40.13 | G300E | 971543.15 | 7.62
302 | Story14 | B32 | 50 MPa RC Beam (27.5 cm x 25 cm) | Beam | 50MPa | Concrete Rectangular | 250 | 275 | 687.5 | 7037.5 | 0.48 | 1183.68 | G300E | 6250766.15 | 49.05 | G300E | 1257885.98 | 9.87
303 | Story14 | B33 | 50 MPa RC Beam (25 cm x 25 cm) | Beam | 50MPa | Concrete Rectangular | 250 | 250 | 625 | 7037.5 | 0.44 | 1076.07 | G300E | 3834851.04 | 30.09 | G300E | 1171743.75 | 9.19
304 | Story14 | B34 | 50 MPa RC Beam (25 cm x 25 cm) | Beam | 50MPa | Concrete Rectangular | 250 | 250 | 625 | 7037.5 | 0.44 | 1076.07 | G300E | 3984397.92 | 31.26 | G300E | 1294875.81 | 10.16
305 | Story14 | B35 | 50 MPa RC Beam (27.5 cm x 25 cm) | Beam | 50MPa | Concrete Rectangular | 250 | 275 | 687.5 | 7037.5 | 0.48 | 1183.68 | G300E | 6251059.38 | 49.05 | G300E | 1257887.59 | 9.87
306 | Story14 | B36 | 50 MPa RC Beam (27.5 cm x 25 cm) | Beam | 50MPa | Concrete Rectangular | 250 | 275 | 687.5 | 7037.5 | 0.48 | 1183.68 | G300E | 5383101.04 | 42.24 | G300E | 1006548.11 | 7.9
307 | Story14 | B37 | 50 MPa RC Beam (27.5 cm x 25 cm) | Beam | 50MPa | Concrete Rectangular | 250 | 275 | 687.5 | 7200 | 0.5 | 1211.01 | G300E | 5511900 | 43.25 | G300E | 1485913.88 | 11.66
308 | Story14 | B38 | 50 MPa RC Beam (27.5 cm x 25 cm) | Beam | 50MPa | Concrete Rectangular | 250 | 275 | 687.5 | 7037.5 | 0.48 | 1183.68 | G300E | 5387206.25 | 42.27 | G300E | 1452377.62 | 11.4
309 | Story14 | B4 | 50 MPa RC Beam (25 cm x 25 cm) | Beam | 50MPa | Concrete Rectangular | 250 | 250 | 625 | 7037.5 | 0.44 | 1076.07 | G300E | 3984691.15 | 31.27 | G300E | 1292529.98 | 10.14
310 | Story14 | B40 | 50 MPa RC Beam (27.5 cm x 25 cm) | Beam | 50MPa | Concrete Rectangular | 250 | 275 | 687.5 | 7037.5 | 0.48 | 1183.68 | G300E | 5386033.33 | 42.26 | G300E | 1452377.62 | 11.4
311 | Story14 | B41 | 50 MPa RC Beam (27.5 cm x 25 cm) | Beam | 50MPa | Concrete Rectangular | 250 | 275 | 687.5 | 7037.5 | 0.48 | 1183.68 | G300E | 5386913.02 | 42.27 | G300E | 1452377.62 | 11.4
312 | Story14 | B42 | 50 MPa RC Beam (27.5 cm x 25 cm) | Beam | 50MPa | Concrete Rectangular | 250 | 275 | 687.5 | 7037.5 | 0.48 | 1183.68 | G300E | 5383101.04 | 42.24 | G300E | 1006543.28 | 7.9
313 | Story14 | B43 | 50 MPa RC Beam (27.5 cm x 25 cm) | Beam | 50MPa | Concrete Rectangular | 250 | 275 | 687.5 | 7037.5 | 0.48 | 1183.68 | G300E | 6250766.15 | 49.05 | G300E | 1257885.98 | 9.87
314 | Story14 | B44 | 50 MPa RC Beam (25 cm x 25 cm) | Beam | 50MPa | Concrete Rectangular | 250 | 250 | 625 | 7037.5 | 0.44 | 1076.07 | G300E | 3984397.92 | 31.26 | G300E | 1294875.81 | 10.16
315 | Story14 | B45 | 50 MPa RC Beam (25 cm x 25 cm) | Beam | 50MPa | Concrete Rectangular | 250 | 250 | 625 | 7037.5 | 0.44 | 1076.07 | G300E | 4617772.92 | 36.23 | G300E | 1585955.61 | 12.44
316 | Story14 | B46 | 50 MPa RC Beam (27.5 cm x 25 cm) | Beam | 50MPa | Concrete Rectangular | 250 | 275 | 687.5 | 7037.5 | 0.48 | 1183.68 | G300E | 6205608.85 | 48.69 | G300E | 1063289.86 | 8.34
317 | Story14 | B47 | 50 MPa RC Beam (27.5 cm x 25 cm) | Beam | 50MPa | Concrete Rectangular | 250 | 275 | 687.5 | 7037.5 | 0.48 | 1183.68 | G300E | 6205022.4 | 48.69 | G300E | 1063281.8 | 8.34
318 | Story14 | B48 | 50 MPa RC Beam (27.5 cm x 25 cm) | Beam | 50MPa | Concrete Rectangular | 250 | 275 | 687.5 | 7037.5 | 0.48 | 1183.68 | G300E | 5383101.04 | 42.24 | G300E | 1006544.08 | 7.9
319 | Story14 | B49 | 50 MPa RC Beam (27.5 cm x 25 cm) | Beam | 50MPa | Concrete Rectangular | 250 | 275 | 687.5 | 7037.5 | 0.48 | 1183.68 | G300E | 6250766.15 | 49.05 | G300E | 1257887.59 | 9.87
320 | Story14 | B5 | 50 MPa RC Beam (27.5 cm x 25 cm) | Beam | 50MPa | Concrete Rectangular | 250 | 275 | 687.5 | 7037.5 | 0.48 | 1183.68 | G300E | 6249300 | 49.03 | G300E | 1257831.95 | 9.87
321 | Story14 | B50 | 50 MPa RC Beam (27.5 cm x 25 cm) | Beam | 50MPa | Concrete Rectangular | 250 | 275 | 687.5 | 7037.5 | 0.48 | 1183.68 | G300E | 5113916.67 | 40.13 | G300E | 971543.15 | 7.62
322 | Story14 | B51 | 50 MPa RC Beam (27.5 cm x 25 cm) | Beam | 50MPa | Concrete Rectangular | 250 | 275 | 687.5 | 7037.5 | 0.48 | 1183.68 | G300E | 6251059.38 | 49.05 | G300E | 1257890.01 | 9.87
323 | Story14 | B52 | 50 MPa RC Beam (27.5 cm x 25 cm) | Beam | 50MPa | Concrete Rectangular | 250 | 275 | 687.5 | 7037.5 | 0.48 | 1183.68 | G300E | 5383101.04 | 42.24 | G300E | 1006545.69 | 7.9
324 | Story14 | B53 | 50 MPa RC Beam (27.5 cm x 25 cm) | Beam | 50MPa | Concrete Rectangular | 250 | 275 | 687.5 | 7037.5 | 0.48 | 1183.68 | G300E | 6205022.4 | 48.69 | G300E | 1063280.19 | 8.34
325 | Story14 | B54 | 50 MPa RC Beam (27.5 cm x 25 cm) | Beam | 50MPa | Concrete Rectangular | 250 | 275 | 687.5 | 7037.5 | 0.48 | 1183.68 | G300E | 6205022.4 | 48.69 | G300E | 1063281.8 | 8.34
326 | Story14 | B55 | 50 MPa RC Beam (25 cm x 25 cm) | Beam | 50MPa | Concrete Rectangular | 250 | 250 | 625 | 7037.5 | 0.44 | 1076.07 | G300E | 4617772.92 | 36.23 | G300E | 1585955.61 | 12.44
327 | Story14 | B56 | 50 MPa RC Beam (25 cm x 25 cm) | Beam | 50MPa | Concrete Rectangular | 250 | 250 | 625 | 7037.5 | 0.44 | 1076.07 | G300E | 4617772.92 | 36.23 | G300E | 1585955.61 | 12.44
328 | Story14 | B57 | 50 MPa RC Beam (25 cm x 25 cm) | Beam | 50MPa | Concrete Rectangular | 250 | 250 | 625 | 7037.5 | 0.44 | 1076.07 | G300E | 3984691.15 | 31.27 | G300E | 1294875.81 | 10.16
329 | Story14 | B58 | 50 MPa RC Beam (25 cm x 25 cm) | Beam | 50MPa | Concrete Rectangular | 250 | 250 | 625 | 7037.5 | 0.44 | 1076.07 | G300E | 3834851.04 | 30.09 | G300E | 1171743.75 | 9.19
330 | Story14 | B59 | 50 MPa RC Beam (25 cm x 25 cm) | Beam | 50MPa | Concrete Rectangular | 250 | 250 | 625 | 7037.5 | 0.44 | 1076.07 | G300E | 3984397.92 | 31.26 | G300E | 1294875.81 | 10.16
331 | Story14 | B6 | 50 MPa RC Beam (25 cm x 25 cm) | Beam | 50MPa | Concrete Rectangular | 250 | 250 | 625 | 7037.5 | 0.44 | 1076.07 | G300E | 3834851.04 | 30.09 | G300E | 1171743.75 | 9.19
332 | Story14 | B60 | 50 MPa RC Beam (25 cm x 25 cm) | Beam | 50MPa | Concrete Rectangular | 250 | 250 | 625 | 7037.5 | 0.44 | 1076.07 | G300E | 4617772.92 | 36.23 | G300E | 1585955.61 | 12.44
333 | Story14 | B7 | 50 MPa RC Beam (27.5 cm x 25 cm) | Beam | 50MPa | Concrete Rectangular | 250 | 275 | 687.5 | 7037.5 | 0.48 | 1183.68 | G300E | 6250766.15 | 49.05 | G300E | 1257890.01 | 9.87
334 | Story14 | B8 | 50 MPa RC Beam (25 cm x 25 cm) | Beam | 50MPa | Concrete Rectangular | 250 | 250 | 625 | 7037.5 | 0.44 | 1076.07 | G300E | 3984397.92 | 31.26 | G300E | 1294875.81 | 10.16
335 | Story14 | B9 | 50 MPa RC Beam (27.5 cm x 25 cm) | Beam | 50MPa | Concrete Rectangular | 250 | 275 | 687.5 | 7037.5 | 0.48 | 1183.68 | G300E | 6205608.85 | 48.69 | G300E | 1063288.25 | 8.34
336 | Story15 | B1 | 50 MPa RC Beam (25 cm x 25 cm) | Beam | 50MPa | Concrete Rectangular | 250 | 250 | 625 | 7037.5 | 0.44 | 1076.07 | G300E | 4436264.06 | 34.81 | G300E | 1375196.41 | 10.79
337 | Story15 | B10 | 50 MPa RC Beam (25 cm x 25 cm) | Beam | 50MPa | Concrete Rectangular | 250 | 250 | 625 | 7037.5 | 0.44 | 1076.07 | G300E | 4472038.02 | 35.09 | G300E | 1428515.73 | 11.21
338 | Story15 | B11 | 50 MPa RC Beam (25 cm x 25 cm) | Beam | 50MPa | Concrete Rectangular | 250 | 250 | 625 | 7037.5 | 0.44 | 1076.07 | G300E | 4472038.02 | 35.09 | G300E | 1428515.73 | 11.21
339 | Story15 | B12 | 50 MPa RC Beam (25 cm x 25 cm) | Beam | 50MPa | Concrete Rectangular | 250 | 250 | 625 | 7037.5 | 0.44 | 1076.07 | G300E | 3749814.58 | 29.42 | G300E | 1298418.75 | 10.19
340 | Story15 | B13 | 50 MPa RC Beam (30 cm x 25 cm) | Beam | 50MPa | Concrete Rectangular | 250 | 300 | 750 | 7037.5 | 0.53 | 1291.28 | G300E | 5673104.69 | 44.51 | G300E | 696224.57 | 5.46
341 | Story15 | B14 | 50 MPa RC Beam (30 cm x 25 cm) | Beam | 50MPa | Concrete Rectangular | 250 | 300 | 750 | 7037.5 | 0.53 | 1291.28 | G300E | 4757056.77 | 37.33 | G300E | 604916.52 | 4.75
342 | Story15 | B15 | 50 MPa RC Beam (30 cm x 25 cm) | Beam | 50MPa | Concrete Rectangular | 250 | 300 | 750 | 7037.5 | 0.53 | 1291.28 | G300E | 4747380.21 | 37.25 | G300E | 1045734.38 | 8.21
343 | Story15 | B16 | 50 MPa RC Beam (30 cm x 25 cm) | Beam | 50MPa | Concrete Rectangular | 250 | 300 | 750 | 7200 | 0.54 | 1321.1 | G300E | 4768200 | 37.41 | G300E | 1495801.2 | 11.74
344 | Story15 | B17 | 50 MPa RC Beam (30 cm x 25 cm) | Beam | 50MPa | Concrete Rectangular | 250 | 300 | 750 | 7037.5 | 0.53 | 1291.28 | G300E | 4318972.4 | 33.89 | G300E | 1035980.41 | 8.13
345 | Story15 | B18 | 50 MPa RC Beam (30 cm x 25 cm) | Beam | 50MPa | Concrete Rectangular | 250 | 300 | 750 | 7200 | 0.54 | 1321.1 | G300E | 4859400 | 38.13 | G300E | 1532851.5 | 12.03
346 | Story15 | B19 | 50 MPa RC Beam (30 cm x 25 cm) | Beam | 50MPa | Concrete Rectangular | 250 | 300 | 750 | 7037.5 | 0.53 | 1291.28 | G300E | 4828311.46 | 37.88 | G300E | 1071614.79 | 8.41
347 | Story15 | B2 | 50 MPa RC Beam (25 cm x 25 cm) | Beam | 50MPa | Concrete Rectangular | 250 | 250 | 625 | 7037.5 | 0.44 | 1076.07 | G300E | 4433331.77 | 34.79 | G300E | 1376369.33 | 10.8
348 | Story15 | B20 | 50 MPa RC Beam (30 cm x 25 cm) | Beam | 50MPa | Concrete Rectangular | 250 | 300 | 750 | 7037.5 | 0.53 | 1291.28 | G300E | 4828311.46 | 37.88 | G300E | 1071615.67 | 8.41
349 | Story15 | B21 | 50 MPa RC Beam (30 cm x 25 cm) | Beam | 50MPa | Concrete Rectangular | 250 | 300 | 750 | 7037.5 | 0.53 | 1291.28 | G300E | 5771629.69 | 45.29 | G300E | 697062.03 | 5.47
350 | Story15 | B22 | 50 MPa RC Beam (25 cm x 25 cm) | Beam | 50MPa | Concrete Rectangular | 250 | 250 | 625 | 7037.5 | 0.44 | 1076.07 | G300E | 3749814.58 | 29.42 | G300E | 1298418.75 | 10.19
351 | Story15 | B23 | 50 MPa RC Beam (25 cm x 25 cm) | Beam | 50MPa | Concrete Rectangular | 250 | 250 | 625 | 7037.5 | 0.44 | 1076.07 | G300E | 3565373.44 | 27.98 | G300E | 1154150 | 9.06
352 | Story15 | B24 | 50 MPa RC Beam (30 cm x 25 cm) | Beam | 50MPa | Concrete Rectangular | 250 | 300 | 750 | 7037.5 | 0.53 | 1291.28 | G300E | 5892733.33 | 46.24 | G300E | 1572541.69 | 12.34
353 | Story15 | B25 | 50 MPa RC Beam (30 cm x 25 cm) | Beam | 50MPa | Concrete Rectangular | 250 | 300 | 750 | 7037.5 | 0.53 | 1291.28 | G300E | 4319558.85 | 33.89 | G300E | 1035980.41 | 8.13
354 | Story15 | B26 | 50 MPa RC Beam (30 cm x 25 cm) | Beam | 50MPa | Concrete Rectangular | 250 | 300 | 750 | 7200 | 0.54 | 1321.1 | G300E | 4764600 | 37.38 | G300E | 1495801.2 | 11.74
355 | Story15 | B3 | 50 MPa RC Beam (30 cm x 25 cm) | Beam | 50MPa | Concrete Rectangular | 250 | 300 | 750 | 7037.5 | 0.53 | 1291.28 | G300E | 5682194.79 | 44.58 | G300E | 696750.62 | 5.47
356 | Story15 | B30 | 50 MPa RC Beam (30 cm x 25 cm) | Beam | 50MPa | Concrete Rectangular | 250 | 300 | 750 | 7037.5 | 0.53 | 1291.28 | G300E | 4750019.27 | 37.27 | G300E | 1499428.81 | 11.77
357 | Story15 | B31 | 50 MPa RC Beam (30 cm x 25 cm) | Beam | 50MPa | Concrete Rectangular | 250 | 300 | 750 | 7037.5 | 0.53 | 1291.28 | G300E | 4321904.69 | 33.91 | G300E | 1035980.41 | 8.13
358 | Story15 | B32 | 50 MPa RC Beam (30 cm x 25 cm) | Beam | 50MPa | Concrete Rectangular | 250 | 300 | 750 | 7037.5 | 0.53 | 1291.28 | G300E | 5891853.65 | 46.23 | G300E | 1572504.74 | 12.34
359 | Story15 | B33 | 50 MPa RC Beam (25 cm x 25 cm) | Beam | 50MPa | Concrete Rectangular | 250 | 250 | 625 | 7037.5 | 0.44 | 1076.07 | G300E | 3565080.21 | 27.97 | G300E | 1154150 | 9.06
360 | Story15 | B34 | 50 MPa RC Beam (25 cm x 25 cm) | Beam | 50MPa | Concrete Rectangular | 250 | 250 | 625 | 7037.5 | 0.44 | 1076.07 | G300E | 3749814.58 | 29.42 | G300E | 1298418.75 | 10.19
361 | Story15 | B35 | 50 MPa RC Beam (30 cm x 25 cm) | Beam | 50MPa | Concrete Rectangular | 250 | 300 | 750 | 7037.5 | 0.53 | 1291.28 | G300E | 5892440.1 | 46.23 | G300E | 1572514.42 | 12.34
362 | Story15 | B36 | 50 MPa RC Beam (30 cm x 25 cm) | Beam | 50MPa | Concrete Rectangular | 250 | 300 | 750 | 7037.5 | 0.53 | 1291.28 | G300E | 4828897.92 | 37.89 | G300E | 1071625.34 | 8.41
363 | Story15 | B37 | 50 MPa RC Beam (30 cm x 25 cm) | Beam | 50MPa | Concrete Rectangular | 250 | 300 | 750 | 7200 | 0.54 | 1321.1 | G300E | 4857900 | 38.12 | G300E | 1532851.5 | 12.03
364 | Story15 | B38 | 50 MPa RC Beam (30 cm x 25 cm) | Beam | 50MPa | Concrete Rectangular | 250 | 300 | 750 | 7037.5 | 0.53 | 1291.28 | G300E | 4747673.44 | 37.25 | G300E | 1498255.89 | 11.76
365 | Story15 | B4 | 50 MPa RC Beam (25 cm x 25 cm) | Beam | 50MPa | Concrete Rectangular | 250 | 250 | 625 | 7037.5 | 0.44 | 1076.07 | G300E | 3750694.27 | 29.43 | G300E | 1298418.75 | 10.19
366 | Story15 | B40 | 50 MPa RC Beam (30 cm x 25 cm) | Beam | 50MPa | Concrete Rectangular | 250 | 300 | 750 | 7037.5 | 0.53 | 1291.28 | G300E | 4749726.04 | 37.27 | G300E | 1498255.89 | 11.76
367 | Story15 | B41 | 50 MPa RC Beam (30 cm x 25 cm) | Beam | 50MPa | Concrete Rectangular | 250 | 300 | 750 | 7037.5 | 0.53 | 1291.28 | G300E | 4749726.04 | 37.27 | G300E | 1499428.81 | 11.77
368 | Story15 | B42 | 50 MPa RC Beam (30 cm x 25 cm) | Beam | 50MPa | Concrete Rectangular | 250 | 300 | 750 | 7037.5 | 0.53 | 1291.28 | G300E | 4828311.46 | 37.88 | G300E | 1071613.91 | 8.41
369 | Story15 | B43 | 50 MPa RC Beam (30 cm x 25 cm) | Beam | 50MPa | Concrete Rectangular | 250 | 300 | 750 | 7037.5 | 0.53 | 1291.28 | G300E | 5891853.65 | 46.23 | G300E | 1572503.86 | 12.34
370 | Story15 | B44 | 50 MPa RC Beam (25 cm x 25 cm) | Beam | 50MPa | Concrete Rectangular | 250 | 250 | 625 | 7037.5 | 0.44 | 1076.07 | G300E | 3749814.58 | 29.42 | G300E | 1298418.75 | 10.19
371 | Story15 | B45 | 50 MPa RC Beam (25 cm x 25 cm) | Beam | 50MPa | Concrete Rectangular | 250 | 250 | 625 | 7037.5 | 0.44 | 1076.07 | G300E | 4472038.02 | 35.09 | G300E | 1428515.73 | 11.21
372 | Story15 | B46 | 50 MPa RC Beam (30 cm x 25 cm) | Beam | 50MPa | Concrete Rectangular | 250 | 300 | 750 | 7037.5 | 0.53 | 1291.28 | G300E | 5771629.69 | 45.29 | G300E | 697067.31 | 5.47
373 | Story15 | B47 | 50 MPa RC Beam (30 cm x 25 cm) | Beam | 50MPa | Concrete Rectangular | 250 | 300 | 750 | 7037.5 | 0.53 | 1291.28 | G300E | 5771629.69 | 45.29 | G300E | 697062.91 | 5.47
374 | Story15 | B48 | 50 MPa RC Beam (30 cm x 25 cm) | Beam | 50MPa | Concrete Rectangular | 250 | 300 | 750 | 7037.5 | 0.53 | 1291.28 | G300E | 4828897.92 | 37.89 | G300E | 1071620.06 | 8.41
375 | Story15 | B49 | 50 MPa RC Beam (30 cm x 25 cm) | Beam | 50MPa | Concrete Rectangular | 250 | 300 | 750 | 7037.5 | 0.53 | 1291.28 | G300E | 5892440.1 | 46.23 | G300E | 1572517.94 | 12.34
376 | Story15 | B5 | 50 MPa RC Beam (30 cm x 25 cm) | Beam | 50MPa | Concrete Rectangular | 250 | 300 | 750 | 7037.5 | 0.53 | 1291.28 | G300E | 5892733.33 | 46.24 | G300E | 1572483.63 | 12.34
377 | Story15 | B50 | 50 MPa RC Beam (30 cm x 25 cm) | Beam | 50MPa | Concrete Rectangular | 250 | 300 | 750 | 7037.5 | 0.53 | 1291.28 | G300E | 4319265.62 | 33.89 | G300E | 1035980.41 | 8.13
378 | Story15 | B51 | 50 MPa RC Beam (30 cm x 25 cm) | Beam | 50MPa | Concrete Rectangular | 250 | 300 | 750 | 7037.5 | 0.53 | 1291.28 | G300E | 5892440.1 | 46.23 | G300E | 1572530.25 | 12.34
379 | Story15 | B52 | 50 MPa RC Beam (30 cm x 25 cm) | Beam | 50MPa | Concrete Rectangular | 250 | 300 | 750 | 7037.5 | 0.53 | 1291.28 | G300E | 4828311.46 | 37.88 | G300E | 1071607.75 | 8.41
380 | Story15 | B53 | 50 MPa RC Beam (30 cm x 25 cm) | Beam | 50MPa | Concrete Rectangular | 250 | 300 | 750 | 7037.5 | 0.53 | 1291.28 | G300E | 5771629.69 | 45.29 | G300E | 697063.79 | 5.47
381 | Story15 | B54 | 50 MPa RC Beam (30 cm x 25 cm) | Beam | 50MPa | Concrete Rectangular | 250 | 300 | 750 | 7037.5 | 0.53 | 1291.28 | G300E | 5771629.69 | 45.29 | G300E | 697059.39 | 5.47
382 | Story15 | B55 | 50 MPa RC Beam (25 cm x 25 cm) | Beam | 50MPa | Concrete Rectangular | 250 | 250 | 625 | 7037.5 | 0.44 | 1076.07 | G300E | 4472038.02 | 35.09 | G300E | 1428515.73 | 11.21
383 | Story15 | B56 | 50 MPa RC Beam (25 cm x 25 cm) | Beam | 50MPa | Concrete Rectangular | 250 | 250 | 625 | 7037.5 | 0.44 | 1076.07 | G300E | 4472038.02 | 35.09 | G300E | 1428515.73 | 11.21
384 | Story15 | B57 | 50 MPa RC Beam (25 cm x 25 cm) | Beam | 50MPa | Concrete Rectangular | 250 | 250 | 625 | 7037.5 | 0.44 | 1076.07 | G300E | 3749814.58 | 29.42 | G300E | 1298418.75 | 10.19
385 | Story15 | B58 | 50 MPa RC Beam (25 cm x 25 cm) | Beam | 50MPa | Concrete Rectangular | 250 | 250 | 625 | 7037.5 | 0.44 | 1076.07 | G300E | 3565080.21 | 27.97 | G300E | 1154150 | 9.06
386 | Story15 | B59 | 50 MPa RC Beam (25 cm x 25 cm) | Beam | 50MPa | Concrete Rectangular | 250 | 250 | 625 | 7037.5 | 0.44 | 1076.07 | G300E | 3749814.58 | 29.42 | G300E | 1298418.75 | 10.19
387 | Story15 | B6 | 50 MPa RC Beam (25 cm x 25 cm) | Beam | 50MPa | Concrete Rectangular | 250 | 250 | 625 | 7037.5 | 0.44 | 1076.07 | G300E | 3565373.44 | 27.98 | G300E | 1154150 | 9.06
388 | Story15 | B60 | 50 MPa RC Beam (25 cm x 25 cm) | Beam | 50MPa | Concrete Rectangular | 250 | 250 | 625 | 7037.5 | 0.44 | 1076.07 | G300E | 4472038.02 | 35.09 | G300E | 1428515.73 | 11.21
389 | Story15 | B7 | 50 MPa RC Beam (30 cm x 25 cm) | Beam | 50MPa | Concrete Rectangular | 250 | 300 | 750 | 7037.5 | 0.53 | 1291.28 | G300E | 5892440.1 | 46.23 | G300E | 1572536.41 | 12.34
390 | Story15 | B8 | 50 MPa RC Beam (25 cm x 25 cm) | Beam | 50MPa | Concrete Rectangular | 250 | 250 | 625 | 7037.5 | 0.44 | 1076.07 | G300E | 3749814.58 | 29.42 | G300E | 1298418.75 | 10.19
391 | Story15 | B9 | 50 MPa RC Beam (30 cm x 25 cm) | Beam | 50MPa | Concrete Rectangular | 250 | 300 | 750 | 7037.5 | 0.53 | 1291.28 | G300E | 5771629.69 | 45.29 | G300E | 697071.71 | 5.47
392 | Story16 | B1 | 50 MPa RC Beam (25 cm x 25 cm) | Beam | 50MPa | Concrete Rectangular | 250 | 250 | 625 | 7037.5 | 0.44 | 1076.07 | G300E | 4553555.73 | 35.73 | G300E | 1488627.71 | 11.68
393 | Story16 | B10 | 50 MPa RC Beam (25 cm x 25 cm) | Beam | 50MPa | Concrete Rectangular | 250 | 250 | 625 | 7037.5 | 0.44 | 1076.07 | G300E | 4551796.35 | 35.72 | G300E | 1487454.8 | 11.67
394 | Story16 | B11 | 50 MPa RC Beam (25 cm x 25 cm) | Beam | 50MPa | Concrete Rectangular | 250 | 250 | 625 | 7037.5 | 0.44 | 1076.07 | G300E | 4551796.35 | 35.72 | G300E | 1487454.8 | 11.67
395 | Story16 | B12 | 50 MPa RC Beam (25 cm x 25 cm) | Beam | 50MPa | Concrete Rectangular | 250 | 250 | 625 | 7037.5 | 0.44 | 1076.07 | G300E | 3797610.94 | 29.8 | G300E | 1338591.15 | 10.5
396 | Story16 | B13 | 50 MPa RC Beam (30 cm x 25 cm) | Beam | 50MPa | Concrete Rectangular | 250 | 300 | 750 | 7037.5 | 0.53 | 1291.28 | G300E | 5632345.83 | 44.19 | G300E | 681392.16 | 5.35
397 | Story16 | B14 | 50 MPa RC Beam (30 cm x 25 cm) | Beam | 50MPa | Concrete Rectangular | 250 | 300 | 750 | 7037.5 | 0.53 | 1291.28 | G300E | 4848251.04 | 38.04 | G300E | 630181.15 | 4.94
398 | Story16 | B15 | 50 MPa RC Beam (30 cm x 25 cm) | Beam | 50MPa | Concrete Rectangular | 250 | 300 | 750 | 7037.5 | 0.53 | 1291.28 | G300E | 4848251.04 | 38.04 | G300E | 630177.63 | 4.94
399 | Story16 | B16 | 50 MPa RC Beam (30 cm x 25 cm) | Beam | 50MPa | Concrete Rectangular | 250 | 300 | 750 | 7200 | 0.54 | 1321.1 | G300E | 4774500 | 37.46 | G300E | 1531651.5 | 12.02
400 | Story16 | B17 | 50 MPa RC Beam (30 cm x 25 cm) | Beam | 50MPa | Concrete Rectangular | 250 | 300 | 750 | 7037.5 | 0.53 | 1291.28 | G300E | 4403715.62 | 34.55 | G300E | 1035980.41 | 8.13
401 | Story16 | B18 | 50 MPa RC Beam (30 cm x 25 cm) | Beam | 50MPa | Concrete Rectangular | 250 | 300 | 750 | 7200 | 0.54 | 1321.1 | G300E | 4770900 | 37.43 | G300E | 1531651.5 | 12.02
402 | Story16 | B19 | 50 MPa RC Beam (30 cm x 25 cm) | Beam | 50MPa | Concrete Rectangular | 250 | 300 | 750 | 7037.5 | 0.53 | 1291.28 | G300E | 4849130.73 | 38.05 | G300E | 630095.82 | 4.94
403 | Story16 | B2 | 50 MPa RC Beam (25 cm x 25 cm) | Beam | 50MPa | Concrete Rectangular | 250 | 250 | 625 | 7037.5 | 0.44 | 1076.07 | G300E | 4553555.73 | 35.73 | G300E | 1488627.71 | 11.68
404 | Story16 | B20 | 50 MPa RC Beam (30 cm x 25 cm) | Beam | 50MPa | Concrete Rectangular | 250 | 300 | 750 | 7037.5 | 0.53 | 1291.28 | G300E | 4849130.73 | 38.05 | G300E | 630087.9 | 4.94
405 | Story16 | B21 | 50 MPa RC Beam (30 cm x 25 cm) | Beam | 50MPa | Concrete Rectangular | 250 | 300 | 750 | 7037.5 | 0.53 | 1291.28 | G300E | 5632639.06 | 44.2 | G300E | 681062.27 | 5.34
406 | Story16 | B22 | 50 MPa RC Beam (25 cm x 25 cm) | Beam | 50MPa | Concrete Rectangular | 250 | 250 | 625 | 7037.5 | 0.44 | 1076.07 | G300E | 3797024.48 | 29.79 | G300E | 1337418.23 | 10.49
407 | Story16 | B23 | 50 MPa RC Beam (25 cm x 25 cm) | Beam | 50MPa | Concrete Rectangular | 250 | 250 | 625 | 7037.5 | 0.44 | 1076.07 | G300E | 3566839.58 | 27.99 | G300E | 1109579.17 | 8.71
408 | Story16 | B24 | 50 MPa RC Beam (30 cm x 25 cm) | Beam | 50MPa | Concrete Rectangular | 250 | 300 | 750 | 7037.5 | 0.53 | 1291.28 | G300E | 5941995.83 | 46.62 | G300E | 1568725.61 | 12.31
409 | Story16 | B25 | 50 MPa RC Beam (30 cm x 25 cm) | Beam | 50MPa | Concrete Rectangular | 250 | 300 | 750 | 7037.5 | 0.53 | 1291.28 | G300E | 4403422.4 | 34.55 | G300E | 1035980.41 | 8.13
410 | Story16 | B26 | 50 MPa RC Beam (30 cm x 25 cm) | Beam | 50MPa | Concrete Rectangular | 250 | 300 | 750 | 7200 | 0.54 | 1321.1 | G300E | 4853400 | 38.08 | G300E | 1531651.5 | 12.02
411 | Story16 | B3 | 50 MPa RC Beam (30 cm x 25 cm) | Beam | 50MPa | Concrete Rectangular | 250 | 300 | 750 | 7037.5 | 0.53 | 1291.28 | G300E | 5632932.29 | 44.2 | G300E | 681405.35 | 5.35
412 | Story16 | B30 | 50 MPa RC Beam (30 cm x 25 cm) | Beam | 50MPa | Concrete Rectangular | 250 | 300 | 750 | 7037.5 | 0.53 | 1291.28 | G300E | 4741222.4 | 37.2 | G300E | 1495910.06 | 11.74
413 | Story16 | B31 | 50 MPa RC Beam (30 cm x 25 cm) | Beam | 50MPa | Concrete Rectangular | 250 | 300 | 750 | 7037.5 | 0.53 | 1291.28 | G300E | 4403129.17 | 34.55 | G300E | 1035980.41 | 8.13
414 | Story16 | B32 | 50 MPa RC Beam (30 cm x 25 cm) | Beam | 50MPa | Concrete Rectangular | 250 | 300 | 750 | 7037.5 | 0.53 | 1291.28 | G300E | 5939943.23 | 46.61 | G300E | 1568617.4 | 12.31
415 | Story16 | B33 | 50 MPa RC Beam (25 cm x 25 cm) | Beam | 50MPa | Concrete Rectangular | 250 | 250 | 625 | 7037.5 | 0.44 | 1076.07 | G300E | 3567719.27 | 27.99 | G300E | 1109579.17 | 8.71
416 | Story16 | B34 | 50 MPa RC Beam (25 cm x 25 cm) | Beam | 50MPa | Concrete Rectangular | 250 | 250 | 625 | 7037.5 | 0.44 | 1076.07 | G300E | 3797610.94 | 29.8 | G300E | 1337418.23 | 10.49
417 | Story16 | B35 | 50 MPa RC Beam (30 cm x 25 cm) | Beam | 50MPa | Concrete Rectangular | 250 | 300 | 750 | 7037.5 | 0.53 | 1291.28 | G300E | 5939356.77 | 46.6 | G300E | 1568584.86 | 12.31
418 | Story16 | B36 | 50 MPa RC Beam (30 cm x 25 cm) | Beam | 50MPa | Concrete Rectangular | 250 | 300 | 750 | 7037.5 | 0.53 | 1291.28 | G300E | 4848837.5 | 38.05 | G300E | 630089.66 | 4.94
419 | Story16 | B37 | 50 MPa RC Beam (30 cm x 25 cm) | Beam | 50MPa | Concrete Rectangular | 250 | 300 | 750 | 7200 | 0.54 | 1321.1 | G300E | 4851300 | 38.07 | G300E | 1531651.5 | 12.02
420 | Story16 | B38 | 50 MPa RC Beam (30 cm x 25 cm) | Beam | 50MPa | Concrete Rectangular | 250 | 300 | 750 | 7037.5 | 0.53 | 1291.28 | G300E | 4742688.54 | 37.21 | G300E | 1497082.98 | 11.75
421 | Story16 | B4 | 50 MPa RC Beam (25 cm x 25 cm) | Beam | 50MPa | Concrete Rectangular | 250 | 250 | 625 | 7037.5 | 0.44 | 1076.07 | G300E | 3797610.94 | 29.8 | G300E | 1338591.15 | 10.5
422 | Story16 | B40 | 50 MPa RC Beam (30 cm x 25 cm) | Beam | 50MPa | Concrete Rectangular | 250 | 300 | 750 | 7037.5 | 0.53 | 1291.28 | G300E | 4663223.44 | 36.59 | G300E | 1497082.98 | 11.75
423 | Story16 | B41 | 50 MPa RC Beam (30 cm x 25 cm) | Beam | 50MPa | Concrete Rectangular | 250 | 300 | 750 | 7037.5 | 0.53 | 1291.28 | G300E | 4740929.17 | 37.2 | G300E | 1495910.06 | 11.74
424 | Story16 | B42 | 50 MPa RC Beam (30 cm x 25 cm) | Beam | 50MPa | Concrete Rectangular | 250 | 300 | 750 | 7037.5 | 0.53 | 1291.28 | G300E | 4849130.73 | 38.05 | G300E | 630085.26 | 4.94
425 | Story16 | B43 | 50 MPa RC Beam (30 cm x 25 cm) | Beam | 50MPa | Concrete Rectangular | 250 | 300 | 750 | 7037.5 | 0.53 | 1291.28 | G300E | 5939943.23 | 46.61 | G300E | 1568615.65 | 12.31
426 | Story16 | B44 | 50 MPa RC Beam (25 cm x 25 cm) | Beam | 50MPa | Concrete Rectangular | 250 | 250 | 625 | 7037.5 | 0.44 | 1076.07 | G300E | 3797024.48 | 29.79 | G300E | 1337418.23 | 10.49
427 | Story16 | B45 | 50 MPa RC Beam (25 cm x 25 cm) | Beam | 50MPa | Concrete Rectangular | 250 | 250 | 625 | 7037.5 | 0.44 | 1076.07 | G300E | 4551796.35 | 35.72 | G300E | 1487454.8 | 11.67
428 | Story16 | B46 | 50 MPa RC Beam (30 cm x 25 cm) | Beam | 50MPa | Concrete Rectangular | 250 | 300 | 750 | 7037.5 | 0.53 | 1291.28 | G300E | 5632639.06 | 44.2 | G300E | 681067.55 | 5.34
429 | Story16 | B47 | 50 MPa RC Beam (30 cm x 25 cm) | Beam | 50MPa | Concrete Rectangular | 250 | 300 | 750 | 7037.5 | 0.53 | 1291.28 | G300E | 5632639.06 | 44.2 | G300E | 681064.91 | 5.34
430 | Story16 | B48 | 50 MPa RC Beam (30 cm x 25 cm) | Beam | 50MPa | Concrete Rectangular | 250 | 300 | 750 | 7037.5 | 0.53 | 1291.28 | G300E | 4848837.5 | 38.05 | G300E | 630087.9 | 4.94
431 | Story16 | B49 | 50 MPa RC Beam (30 cm x 25 cm) | Beam | 50MPa | Concrete Rectangular | 250 | 300 | 750 | 7037.5 | 0.53 | 1291.28 | G300E | 5939650 | 46.6 | G300E | 1568608.61 | 12.31
432 | Story16 | B5 | 50 MPa RC Beam (30 cm x 25 cm) | Beam | 50MPa | Concrete Rectangular | 250 | 300 | 750 | 7037.5 | 0.53 | 1291.28 | G300E | 5941995.83 | 46.62 | G300E | 1568717.69 | 12.31
433 | Story16 | B50 | 50 MPa RC Beam (30 cm x 25 cm) | Beam | 50MPa | Concrete Rectangular | 250 | 300 | 750 | 7037.5 | 0.53 | 1291.28 | G300E | 4405475 | 34.57 | G300E | 1035980.41 | 8.13
434 | Story16 | B51 | 50 MPa RC Beam (30 cm x 25 cm) | Beam | 50MPa | Concrete Rectangular | 250 | 300 | 750 | 7037.5 | 0.53 | 1291.28 | G300E | 5939356.77 | 46.6 | G300E | 1568601.57 | 12.31
435 | Story16 | B52 | 50 MPa RC Beam (30 cm x 25 cm) | Beam | 50MPa | Concrete Rectangular | 250 | 300 | 750 | 7037.5 | 0.53 | 1291.28 | G300E | 4849423.96 | 38.05 | G300E | 630092.3 | 4.94
436 | Story16 | B53 | 50 MPa RC Beam (30 cm x 25 cm) | Beam | 50MPa | Concrete Rectangular | 250 | 300 | 750 | 7037.5 | 0.53 | 1291.28 | G300E | 5632639.06 | 44.2 | G300E | 681057.87 | 5.34
437 | Story16 | B54 | 50 MPa RC Beam (30 cm x 25 cm) | Beam | 50MPa | Concrete Rectangular | 250 | 300 | 750 | 7037.5 | 0.53 | 1291.28 | G300E | 5632639.06 | 44.2 | G300E | 681060.51 | 5.34
438 | Story16 | B55 | 50 MPa RC Beam (25 cm x 25 cm) | Beam | 50MPa | Concrete Rectangular | 250 | 250 | 625 | 7037.5 | 0.44 | 1076.07 | G300E | 4551796.35 | 35.72 | G300E | 1487454.8 | 11.67
439 | Story16 | B56 | 50 MPa RC Beam (25 cm x 25 cm) | Beam | 50MPa | Concrete Rectangular | 250 | 250 | 625 | 7037.5 | 0.44 | 1076.07 | G300E | 4552089.58 | 35.72 | G300E | 1487454.8 | 11.67
440 | Story16 | B57 | 50 MPa RC Beam (25 cm x 25 cm) | Beam | 50MPa | Concrete Rectangular | 250 | 250 | 625 | 7037.5 | 0.44 | 1076.07 | G300E | 3797024.48 | 29.79 | G300E | 1337418.23 | 10.49
441 | Story16 | B58 | 50 MPa RC Beam (25 cm x 25 cm) | Beam | 50MPa | Concrete Rectangular | 250 | 250 | 625 | 7037.5 | 0.44 | 1076.07 | G300E | 3567719.27 | 27.99 | G300E | 1109579.17 | 8.71
442 | Story16 | B59 | 50 MPa RC Beam (25 cm x 25 cm) | Beam | 50MPa | Concrete Rectangular | 250 | 250 | 625 | 7037.5 | 0.44 | 1076.07 | G300E | 3797024.48 | 29.79 | G300E | 1337418.23 | 10.49
443 | Story16 | B6 | 50 MPa RC Beam (25 cm x 25 cm) | Beam | 50MPa | Concrete Rectangular | 250 | 250 | 625 | 7037.5 | 0.44 | 1076.07 | G300E | 3566253.12 | 27.98 | G300E | 1109579.17 | 8.71
444 | Story16 | B60 | 50 MPa RC Beam (25 cm x 25 cm) | Beam | 50MPa | Concrete Rectangular | 250 | 250 | 625 | 7037.5 | 0.44 | 1076.07 | G300E | 4551796.35 | 35.72 | G300E | 1487454.8 | 11.67
445 | Story16 | B7 | 50 MPa RC Beam (30 cm x 25 cm) | Beam | 50MPa | Concrete Rectangular | 250 | 300 | 750 | 7037.5 | 0.53 | 1291.28 | G300E | 5939356.77 | 46.6 | G300E | 1568572.54 | 12.31
446 | Story16 | B8 | 50 MPa RC Beam (25 cm x 25 cm) | Beam | 50MPa | Concrete Rectangular | 250 | 250 | 625 | 7037.5 | 0.44 | 1076.07 | G300E | 3797610.94 | 29.8 | G300E | 1337418.23 | 10.49
447 | Story16 | B9 | 50 MPa RC Beam (30 cm x 25 cm) | Beam | 50MPa | Concrete Rectangular | 250 | 300 | 750 | 7037.5 | 0.53 | 1291.28 | G300E | 5632639.06 | 44.2 | G300E | 681064.91 | 5.34
448 | Story2 | B1 | 50 MPa RC Beam (25 cm x 25 cm) | Beam | 50MPa | Concrete Rectangular | 250 | 250 | 625 | 6912.5 | 0.43 | 1056.96 | G300E | 3485785.23 | 27.35 | G300E | 979375.57 | 7.68
449 | Story2 | B10 | 50 MPa RC Beam (25 cm x 25 cm) | Beam | 50MPa | Concrete Rectangular | 250 | 250 | 625 | 6912.5 | 0.43 | 1056.96 | G300E | 3521604.55 | 27.63 | G300E | 1037451.57 | 8.14
450 | Story2 | B11 | 50 MPa RC Beam (25 cm x 25 cm) | Beam | 50MPa | Concrete Rectangular | 250 | 250 | 625 | 6912.5 | 0.43 | 1056.96 | G300E | 3521604.55 | 27.63 | G300E | 1037451.57 | 8.14
451 | Story2 | B12 | 50 MPa RC Beam (25 cm x 25 cm) | Beam | 50MPa | Concrete Rectangular | 250 | 250 | 625 | 6912.5 | 0.43 | 1056.96 | G300E | 2934356.25 | 23.02 | G300E | 962408.52 | 7.55
452 | Story2 | B13 | 50 MPa RC Beam (25 cm x 25 cm) | Beam | 50MPa | Concrete Rectangular | 250 | 250 | 625 | 6912.5 | 0.43 | 1056.96 | G300E | 5675162.5 | 44.53 | G300E | 775466.24 | 6.08
453 | Story2 | B14 | 50 MPa RC Beam (25 cm x 25 cm) | Beam | 50MPa | Concrete Rectangular | 250 | 250 | 625 | 6912.5 | 0.43 | 1056.96 | G300E | 4786592.05 | 37.56 | G300E | 533075.5 | 4.18
454 | Story2 | B15 | 50 MPa RC Beam (25 cm x 25 cm) | Beam | 50MPa | Concrete Rectangular | 250 | 250 | 625 | 6912.5 | 0.43 | 1056.96 | G300E | 4771510.23 | 37.44 | G300E | 719424.72 | 5.64
455 | Story2 | B16 | 50 MPa RC Beam (25 cm x 25 cm) | Beam | 50MPa | Concrete Rectangular | 250 | 250 | 625 | 7200 | 0.45 | 1100.92 | G300E | 4672173.91 | 36.66 | G300E | 805696.43 | 6.32
456 | Story2 | B17 | 50 MPa RC Beam (25 cm x 25 cm) | Beam | 50MPa | Concrete Rectangular | 250 | 250 | 625 | 6912.5 | 0.43 | 1056.96 | G300E | 4560364.77 | 35.78 | G300E | 719424.72 | 5.64
457 | Story2 | B18 | 50 MPa RC Beam (25 cm x 25 cm) | Beam | 50MPa | Concrete Rectangular | 250 | 250 | 625 | 7200 | 0.45 | 1100.92 | G300E | 4799582.61 | 37.66 | G300E | 841044.52 | 6.6
458 | Story2 | B19 | 50 MPa RC Beam (25 cm x 25 cm) | Beam | 50MPa | Concrete Rectangular | 250 | 250 | 625 | 6912.5 | 0.43 | 1056.96 | G300E | 4876140.34 | 38.26 | G300E | 637705.62 | 5
459 | Story2 | B2 | 50 MPa RC Beam (25 cm x 25 cm) | Beam | 50MPa | Concrete Rectangular | 250 | 250 | 625 | 6912.5 | 0.43 | 1056.96 | G300E | 3410690.34 | 26.76 | G300E | 981260.8 | 7.7
460 | Story2 | B20 | 50 MPa RC Beam (25 cm x 25 cm) | Beam | 50MPa | Concrete Rectangular | 250 | 250 | 625 | 6912.5 | 0.43 | 1056.96 | G300E | 4875826.14 | 38.26 | G300E | 637705.62 | 5
461 | Story2 | B21 | 50 MPa RC Beam (25 cm x 25 cm) | Beam | 50MPa | Concrete Rectangular | 250 | 250 | 625 | 6912.5 | 0.43 | 1056.96 | G300E | 5804614.77 | 45.55 | G300E | 694684.26 | 5.45
462 | Story2 | B22 | 50 MPa RC Beam (25 cm x 25 cm) | Beam | 50MPa | Concrete Rectangular | 250 | 250 | 625 | 6912.5 | 0.43 | 1056.96 | G300E | 2932471.02 | 23.01 | G300E | 963351.14 | 7.56
463 | Story2 | B23 | 50 MPa RC Beam (25 cm x 25 cm) | Beam | 50MPa | Concrete Rectangular | 250 | 250 | 625 | 6912.5 | 0.43 | 1056.96 | G300E | 2971746.59 | 23.32 | G300E | 953925 | 7.48
464 | Story2 | B24 | 50 MPa RC Beam (25 cm x 25 cm) | Beam | 50MPa | Concrete Rectangular | 250 | 250 | 625 | 6912.5 | 0.43 | 1056.96 | G300E | 5688044.89 | 44.63 | G300E | 793385.33 | 6.23
465 | Story2 | B25 | 50 MPa RC Beam (25 cm x 25 cm) | Beam | 50MPa | Concrete Rectangular | 250 | 250 | 625 | 6912.5 | 0.43 | 1056.96 | G300E | 4560364.77 | 35.78 | G300E | 719424.72 | 5.64
466 | Story2 | B26 | 50 MPa RC Beam (25 cm x 25 cm) | Beam | 50MPa | Concrete Rectangular | 250 | 250 | 625 | 7200 | 0.45 | 1100.92 | G300E | 4668417.39 | 36.63 | G300E | 805696.43 | 6.32
467 | Story2 | B3 | 50 MPa RC Beam (25 cm x 25 cm) | Beam | 50MPa | Concrete Rectangular | 250 | 250 | 625 | 6912.5 | 0.43 | 1056.96 | G300E | 5691186.93 | 44.66 | G300E | 671138.55 | 5.27
468 | Story2 | B30 | 50 MPa RC Beam (25 cm x 25 cm) | Beam | 50MPa | Concrete Rectangular | 250 | 250 | 625 | 6912.5 | 0.43 | 1056.96 | G300E | 4607030.98 | 36.15 | G300E | 807461.15 | 6.34
469 | Story2 | B31 | 50 MPa RC Beam (25 cm x 25 cm) | Beam | 50MPa | Concrete Rectangular | 250 | 250 | 625 | 6912.5 | 0.43 | 1056.96 | G300E | 4559736.36 | 35.78 | G300E | 719424.72 | 5.64
470 | Story2 | B32 | 50 MPa RC Beam (25 cm x 25 cm) | Beam | 50MPa | Concrete Rectangular | 250 | 250 | 625 | 6912.5 | 0.43 | 1056.96 | G300E | 5688673.3 | 44.64 | G300E | 688762.29 | 5.4
471 | Story2 | B33 | 50 MPa RC Beam (25 cm x 25 cm) | Beam | 50MPa | Concrete Rectangular | 250 | 250 | 625 | 6912.5 | 0.43 | 1056.96 | G300E | 2971118.18 | 23.31 | G300E | 953925 | 7.48
472 | Story2 | B34 | 50 MPa RC Beam (25 cm x 25 cm) | Beam | 50MPa | Concrete Rectangular | 250 | 250 | 625 | 6912.5 | 0.43 | 1056.96 | G300E | 2932471.02 | 23.01 | G300E | 963351.14 | 7.56
473 | Story2 | B35 | 50 MPa RC Beam (25 cm x 25 cm) | Beam | 50MPa | Concrete Rectangular | 250 | 250 | 625 | 6912.5 | 0.43 | 1056.96 | G300E | 5689615.91 | 44.64 | G300E | 793408.11 | 6.23
474 | Story2 | B36 | 50 MPa RC Beam (25 cm x 25 cm) | Beam | 50MPa | Concrete Rectangular | 250 | 250 | 625 | 6912.5 | 0.43 | 1056.96 | G300E | 4876140.34 | 38.26 | G300E | 742335.73 | 5.82
475 | Story2 | B37 | 50 MPa RC Beam (25 cm x 25 cm) | Beam | 50MPa | Concrete Rectangular | 250 | 250 | 625 | 7200 | 0.45 | 1100.92 | G300E | 4800521.74 | 37.67 | G300E | 841044.52 | 6.6
476 | Story2 | B38 | 50 MPa RC Beam (25 cm x 25 cm) | Beam | 50MPa | Concrete Rectangular | 250 | 250 | 625 | 6912.5 | 0.43 | 1056.96 | G300E | 4608533.7 | 36.16 | G300E | 807461.15 | 6.34
477 | Story2 | B4 | 50 MPa RC Beam (25 cm x 25 cm) | Beam | 50MPa | Concrete Rectangular | 250 | 250 | 625 | 6912.5 | 0.43 | 1056.96 | G300E | 2935613.07 | 23.03 | G300E | 962408.52 | 7.55
478 | Story2 | B40 | 50 MPa RC Beam (25 cm x 25 cm) | Beam | 50MPa | Concrete Rectangular | 250 | 250 | 625 | 6912.5 | 0.43 | 1056.96 | G300E | 4607030.98 | 36.15 | G300E | 807461.15 | 6.34
479 | Story2 | B41 | 50 MPa RC Beam (25 cm x 25 cm) | Beam | 50MPa | Concrete Rectangular | 250 | 250 | 625 | 6912.5 | 0.43 | 1056.96 | G300E | 4607030.98 | 36.15 | G300E | 807461.15 | 6.34
480 | Story2 | B42 | 50 MPa RC Beam (25 cm x 25 cm) | Beam | 50MPa | Concrete Rectangular | 250 | 250 | 625 | 6912.5 | 0.43 | 1056.96 | G300E | 4875826.14 | 38.26 | G300E | 742335.73 | 5.82
481 | Story2 | B43 | 50 MPa RC Beam (25 cm x 25 cm) | Beam | 50MPa | Concrete Rectangular | 250 | 250 | 625 | 6912.5 | 0.43 | 1056.96 | G300E | 5688673.3 | 44.64 | G300E | 688762.29 | 5.4
482 | Story2 | B44 | 50 MPa RC Beam (25 cm x 25 cm) | Beam | 50MPa | Concrete Rectangular | 250 | 250 | 625 | 6912.5 | 0.43 | 1056.96 | G300E | 2932471.02 | 23.01 | G300E | 963351.14 | 7.56
483 | Story2 | B45 | 50 MPa RC Beam (25 cm x 25 cm) | Beam | 50MPa | Concrete Rectangular | 250 | 250 | 625 | 6912.5 | 0.43 | 1056.96 | G300E | 3594814.2 | 28.21 | G300E | 1037451.57 | 8.14
484 | Story2 | B46 | 50 MPa RC Beam (25 cm x 25 cm) | Beam | 50MPa | Concrete Rectangular | 250 | 250 | 625 | 6912.5 | 0.43 | 1056.96 | G300E | 5804614.77 | 45.55 | G300E | 799318.3 | 6.27
485 | Story2 | B47 | 50 MPa RC Beam (25 cm x 25 cm) | Beam | 50MPa | Concrete Rectangular | 250 | 250 | 625 | 6912.5 | 0.43 | 1056.96 | G300E | 5804614.77 | 45.55 | G300E | 799313.58 | 6.27
486 | Story2 | B48 | 50 MPa RC Beam (25 cm x 25 cm) | Beam | 50MPa | Concrete Rectangular | 250 | 250 | 625 | 6912.5 | 0.43 | 1056.96 | G300E | 4875826.14 | 38.26 | G300E | 742335.73 | 5.82
487 | Story2 | B49 | 50 MPa RC Beam (25 cm x 25 cm) | Beam | 50MPa | Concrete Rectangular | 250 | 250 | 625 | 6912.5 | 0.43 | 1056.96 | G300E | 5688673.3 | 44.64 | G300E | 793390.83 | 6.23
488 | Story2 | B5 | 50 MPa RC Beam (25 cm x 25 cm) | Beam | 50MPa | Concrete Rectangular | 250 | 250 | 625 | 6912.5 | 0.43 | 1056.96 | G300E | 5687102.27 | 44.62 | G300E | 688750.5 | 5.4
489 | Story2 | B50 | 50 MPa RC Beam (25 cm x 25 cm) | Beam | 50MPa | Concrete Rectangular | 250 | 250 | 625 | 6912.5 | 0.43 | 1056.96 | G300E | 4559736.36 | 35.78 | G300E | 719424.72 | 5.64
490 | Story2 | B51 | 50 MPa RC Beam (25 cm x 25 cm) | Beam | 50MPa | Concrete Rectangular | 250 | 250 | 625 | 6912.5 | 0.43 | 1056.96 | G300E | 5688673.3 | 44.64 | G300E | 793390.83 | 6.23
491 | Story2 | B52 | 50 MPa RC Beam (25 cm x 25 cm) | Beam | 50MPa | Concrete Rectangular | 250 | 250 | 625 | 6912.5 | 0.43 | 1056.96 | G300E | 4876140.34 | 38.26 | G300E | 637705.62 | 5
492 | Story2 | B53 | 50 MPa RC Beam (25 cm x 25 cm) | Beam | 50MPa | Concrete Rectangular | 250 | 250 | 625 | 6912.5 | 0.43 | 1056.96 | G300E | 5804614.77 | 45.55 | G300E | 799313.58 | 6.27
493 | Story2 | B54 | 50 MPa RC Beam (25 cm x 25 cm) | Beam | 50MPa | Concrete Rectangular | 250 | 250 | 625 | 6912.5 | 0.43 | 1056.96 | G300E | 5804614.77 | 45.55 | G300E | 694683.47 | 5.45
494 | Story2 | B55 | 50 MPa RC Beam (25 cm x 25 cm) | Beam | 50MPa | Concrete Rectangular | 250 | 250 | 625 | 6912.5 | 0.43 | 1056.96 | G300E | 3521604.55 | 27.63 | G300E | 1037451.57 | 8.14
495 | Story2 | B56 | 50 MPa RC Beam (25 cm x 25 cm) | Beam | 50MPa | Concrete Rectangular | 250 | 250 | 625 | 6912.5 | 0.43 | 1056.96 | G300E | 3594814.2 | 28.21 | G300E | 1037451.57 | 8.14
496 | Story2 | B57 | 50 MPa RC Beam (25 cm x 25 cm) | Beam | 50MPa | Concrete Rectangular | 250 | 250 | 625 | 6912.5 | 0.43 | 1056.96 | G300E | 2932471.02 | 23.01 | G300E | 963351.14 | 7.56
497 | Story2 | B58 | 50 MPa RC Beam (25 cm x 25 cm) | Beam | 50MPa | Concrete Rectangular | 250 | 250 | 625 | 6912.5 | 0.43 | 1056.96 | G300E | 2971118.18 | 23.31 | G300E | 953925 | 7.48
498 | Story2 | B59 | 50 MPa RC Beam (25 cm x 25 cm) | Beam | 50MPa | Concrete Rectangular | 250 | 250 | 625 | 6912.5 | 0.43 | 1056.96 | G300E | 2932471.02 | 23.01 | G300E | 963351.14 | 7.56
499 | Story2 | B6 | 50 MPa RC Beam (25 cm x 25 cm) | Beam | 50MPa | Concrete Rectangular | 250 | 250 | 625 | 6912.5 | 0.43 | 1056.96 | G300E | 2971746.59 | 23.32 | G300E | 953925 | 7.48
500 | Story2 | B60 | 50 MPa RC Beam (25 cm x 25 cm) | Beam | 50MPa | Concrete Rectangular | 250 | 250 | 625 | 6912.5 | 0.43 | 1056.96 | G300E | 3594814.2 | 28.21 | G300E | 1037451.57 | 8.14
501 | Story2 | B7 | 50 MPa RC Beam (25 cm x 25 cm) | Beam | 50MPa | Concrete Rectangular | 250 | 250 | 625 | 6912.5 | 0.43 | 1056.96 | G300E | 5689615.91 | 44.64 | G300E | 688774.85 | 5.4
502 | Story2 | B8 | 50 MPa RC Beam (25 cm x 25 cm) | Beam | 50MPa | Concrete Rectangular | 250 | 250 | 625 | 6912.5 | 0.43 | 1056.96 | G300E | 2932471.02 | 23.01 | G300E | 963351.14 | 7.56
503 | Story2 | B9 | 50 MPa RC Beam (25 cm x 25 cm) | Beam | 50MPa | Concrete Rectangular | 250 | 250 | 625 | 6912.5 | 0.43 | 1056.96 | G300E | 5804614.77 | 45.55 | G300E | 694687.4 | 5.45
504 | Story3 | B1 | 50 MPa RC Beam (25 cm x 25 cm) | Beam | 50MPa | Concrete Rectangular | 250 | 250 | 625 | 6937.5 | 0.43 | 1060.78 | G300E | 3549161.93 | 27.85 | G300E | 985755.68 | 7.73
505 | Story3 | B10 | 50 MPa RC Beam (25 cm x 25 cm) | Beam | 50MPa | Concrete Rectangular | 250 | 250 | 625 | 6937.5 | 0.43 | 1060.78 | G300E | 3595517.05 | 28.21 | G300E | 1044041.72 | 8.19
506 | Story3 | B11 | 50 MPa RC Beam (25 cm x 25 cm) | Beam | 50MPa | Concrete Rectangular | 250 | 250 | 625 | 6937.5 | 0.43 | 1060.78 | G300E | 3595832.39 | 28.21 | G300E | 1044041.72 | 8.19
507 | Story3 | B12 | 50 MPa RC Beam (25 cm x 25 cm) | Beam | 50MPa | Concrete Rectangular | 250 | 250 | 625 | 6937.5 | 0.43 | 1060.78 | G300E | 3061960.23 | 24.03 | G300E | 967781.25 | 7.59
508 | Story3 | B13 | 50 MPa RC Beam (25 cm x 25 cm) | Beam | 50MPa | Concrete Rectangular | 250 | 250 | 625 | 6937.5 | 0.43 | 1060.78 | G300E | 5805110.8 | 45.55 | G300E | 778020.13 | 6.1
509 | Story3 | B14 | 50 MPa RC Beam (25 cm x 25 cm) | Beam | 50MPa | Concrete Rectangular | 250 | 250 | 625 | 6937.5 | 0.43 | 1060.78 | G300E | 4881477.27 | 38.3 | G300E | 617018.1 | 4.84
510 | Story3 | B15 | 50 MPa RC Beam (25 cm x 25 cm) | Beam | 50MPa | Concrete Rectangular | 250 | 250 | 625 | 6937.5 | 0.43 | 1060.78 | G300E | 4866656.25 | 38.19 | G300E | 722026.62 | 5.67
511 | Story3 | B16 | 50 MPa RC Beam (25 cm x 25 cm) | Beam | 50MPa | Concrete Rectangular | 250 | 250 | 625 | 7200 | 0.45 | 1100.92 | G300E | 4813043.48 | 37.76 | G300E | 819470.35 | 6.43
512 | Story3 | B17 | 50 MPa RC Beam (25 cm x 25 cm) | Beam | 50MPa | Concrete Rectangular | 250 | 250 | 625 | 6937.5 | 0.43 | 1060.78 | G300E | 4609968.75 | 36.17 | G300E | 722026.62 | 5.67
513 | Story3 | B18 | 50 MPa RC Beam (25 cm x 25 cm) | Beam | 50MPa | Concrete Rectangular | 250 | 250 | 625 | 7200 | 0.45 | 1100.92 | G300E | 4947026.09 | 38.82 | G300E | 854818.43 | 6.71
514 | Story3 | B19 | 50 MPa RC Beam (25 cm x 25 cm) | Beam | 50MPa | Concrete Rectangular | 250 | 250 | 625 | 6937.5 | 0.43 | 1060.78 | G300E | 4976710.23 | 39.05 | G300E | 722026.62 | 5.67
515 | Story3 | B2 | 50 MPa RC Beam (25 cm x 25 cm) | Beam | 50MPa | Concrete Rectangular | 250 | 250 | 625 | 6937.5 | 0.43 | 1060.78 | G300E | 3473164.77 | 27.25 | G300E | 986701.7 | 7.74
516 | Story3 | B20 | 50 MPa RC Beam (25 cm x 25 cm) | Beam | 50MPa | Concrete Rectangular | 250 | 250 | 625 | 6937.5 | 0.43 | 1060.78 | G300E | 4977025.57 | 39.05 | G300E | 722026.62 | 5.67
517 | Story3 | B21 | 50 MPa RC Beam (25 cm x 25 cm) | Beam | 50MPa | Concrete Rectangular | 250 | 250 | 625 | 6937.5 | 0.43 | 1060.78 | G300E | 5938184.66 | 46.59 | G300E | 801880.4 | 6.29
518 | Story3 | B22 | 50 MPa RC Beam (25 cm x 25 cm) | Beam | 50MPa | Concrete Rectangular | 250 | 250 | 625 | 6937.5 | 0.43 | 1060.78 | G300E | 2987224.43 | 23.44 | G300E | 969673.3 | 7.61
519 | Story3 | B23 | 50 MPa RC Beam (25 cm x 25 cm) | Beam | 50MPa | Concrete Rectangular | 250 | 250 | 625 | 6937.5 | 0.43 | 1060.78 | G300E | 3017812.5 | 23.68 | G300E | 955482.95 | 7.5
520 | Story3 | B24 | 50 MPa RC Beam (25 cm x 25 cm) | Beam | 50MPa | Concrete Rectangular | 250 | 250 | 625 | 6937.5 | 0.43 | 1060.78 | G300E | 5846735.8 | 45.88 | G300E | 795370.18 | 6.24
521 | Story3 | B25 | 50 MPa RC Beam (25 cm x 25 cm) | Beam | 50MPa | Concrete Rectangular | 250 | 250 | 625 | 6937.5 | 0.43 | 1060.78 | G300E | 4609022.73 | 36.16 | G300E | 722026.62 | 5.67
522 | Story3 | B26 | 50 MPa RC Beam (25 cm x 25 cm) | Beam | 50MPa | Concrete Rectangular | 250 | 250 | 625 | 7200 | 0.45 | 1100.92 | G300E | 4811165.22 | 37.75 | G300E | 819470.35 | 6.43
523 | Story3 | B3 | 50 MPa RC Beam (25 cm x 25 cm) | Beam | 50MPa | Concrete Rectangular | 250 | 250 | 625 | 6937.5 | 0.43 | 1060.78 | G300E | 5820877.84 | 45.67 | G300E | 673309.6 | 5.28
524 | Story3 | B30 | 50 MPa RC Beam (25 cm x 25 cm) | Beam | 50MPa | Concrete Rectangular | 250 | 250 | 625 | 6937.5 | 0.43 | 1060.78 | G300E | 4766062.5 | 37.4 | G300E | 823653.18 | 6.46
525 | Story3 | B31 | 50 MPa RC Beam (25 cm x 25 cm) | Beam | 50MPa | Concrete Rectangular | 250 | 250 | 625 | 6937.5 | 0.43 | 1060.78 | G300E | 4608707.39 | 36.16 | G300E | 722026.62 | 5.67
526 | Story3 | B32 | 50 MPa RC Beam (25 cm x 25 cm) | Beam | 50MPa | Concrete Rectangular | 250 | 250 | 625 | 6937.5 | 0.43 | 1060.78 | G300E | 5847366.48 | 45.88 | G300E | 690371.91 | 5.42
527 | Story3 | B33 | 50 MPa RC Beam (25 cm x 25 cm) | Beam | 50MPa | Concrete Rectangular | 250 | 250 | 625 | 6937.5 | 0.43 | 1060.78 | G300E | 3015920.45 | 23.66 | G300E | 955482.95 | 7.5
528 | Story3 | B34 | 50 MPa RC Beam (25 cm x 25 cm) | Beam | 50MPa | Concrete Rectangular | 250 | 250 | 625 | 6937.5 | 0.43 | 1060.78 | G300E | 3060698.86 | 24.02 | G300E | 969673.3 | 7.61
529 | Story3 | B35 | 50 MPa RC Beam (25 cm x 25 cm) | Beam | 50MPa | Concrete Rectangular | 250 | 250 | 625 | 6937.5 | 0.43 | 1060.78 | G300E | 5847997.16 | 45.89 | G300E | 795396.99 | 6.24
530 | Story3 | B36 | 50 MPa RC Beam (25 cm x 25 cm) | Beam | 50MPa | Concrete Rectangular | 250 | 250 | 625 | 6937.5 | 0.43 | 1060.78 | G300E | 4977025.57 | 39.05 | G300E | 722026.62 | 5.67
531 | Story3 | B37 | 50 MPa RC Beam (25 cm x 25 cm) | Beam | 50MPa | Concrete Rectangular | 250 | 250 | 625 | 7200 | 0.45 | 1100.92 | G300E | 4946086.96 | 38.81 | G300E | 853566.26 | 6.7
532 | Story3 | B38 | 50 MPa RC Beam (25 cm x 25 cm) | Beam | 50MPa | Concrete Rectangular | 250 | 250 | 625 | 6937.5 | 0.43 | 1060.78 | G300E | 4765760.87 | 37.39 | G300E | 823653.18 | 6.46
533 | Story3 | B4 | 50 MPa RC Beam (25 cm x 25 cm) | Beam | 50MPa | Concrete Rectangular | 250 | 250 | 625 | 6937.5 | 0.43 | 1060.78 | G300E | 2989116.48 | 23.45 | G300E | 967781.25 | 7.59
534 | Story3 | B40 | 50 MPa RC Beam (25 cm x 25 cm) | Beam | 50MPa | Concrete Rectangular | 250 | 250 | 625 | 6937.5 | 0.43 | 1060.78 | G300E | 4766062.5 | 37.4 | G300E | 823653.18 | 6.46
535 | Story3 | B41 | 50 MPa RC Beam (25 cm x 25 cm) | Beam | 50MPa | Concrete Rectangular | 250 | 250 | 625 | 6937.5 | 0.43 | 1060.78 | G300E | 4766062.5 | 37.4 | G300E | 823653.18 | 6.46
536 | Story3 | B42 | 50 MPa RC Beam (25 cm x 25 cm) | Beam | 50MPa | Concrete Rectangular | 250 | 250 | 625 | 6937.5 | 0.43 | 1060.78 | G300E | 4976710.23 | 39.05 | G300E | 722026.62 | 5.67
537 | Story3 | B43 | 50 MPa RC Beam (25 cm x 25 cm) | Beam | 50MPa | Concrete Rectangular | 250 | 250 | 625 | 6937.5 | 0.43 | 1060.78 | G300E | 5847366.48 | 45.88 | G300E | 690371.91 | 5.42
538 | Story3 | B44 | 50 MPa RC Beam (25 cm x 25 cm) | Beam | 50MPa | Concrete Rectangular | 250 | 250 | 625 | 6937.5 | 0.43 | 1060.78 | G300E | 2987224.43 | 23.44 | G300E | 969673.3 | 7.61
539 | Story3 | B45 | 50 MPa RC Beam (25 cm x 25 cm) | Beam | 50MPa | Concrete Rectangular | 250 | 250 | 625 | 6937.5 | 0.43 | 1060.78 | G300E | 3668991.48 | 28.79 | G300E | 1044041.72 | 8.19
540 | Story3 | B46 | 50 MPa RC Beam (25 cm x 25 cm) | Beam | 50MPa | Concrete Rectangular | 250 | 250 | 625 | 6937.5 | 0.43 | 1060.78 | G300E | 5938184.66 | 46.59 | G300E | 801886.7 | 6.29
541 | Story3 | B47 | 50 MPa RC Beam (25 cm x 25 cm) | Beam | 50MPa | Concrete Rectangular | 250 | 250 | 625 | 6937.5 | 0.43 | 1060.78 | G300E | 5938184.66 | 46.59 | G300E | 801879.61 | 6.29
542 | Story3 | B48 | 50 MPa RC Beam (25 cm x 25 cm) | Beam | 50MPa | Concrete Rectangular | 250 | 250 | 625 | 6937.5 | 0.43 | 1060.78 | G300E | 4977025.57 | 39.05 | G300E | 722026.62 | 5.67
543 | Story3 | B49 | 50 MPa RC Beam (25 cm x 25 cm) | Beam | 50MPa | Concrete Rectangular | 250 | 250 | 625 | 6937.5 | 0.43 | 1060.78 | G300E | 5847681.82 | 45.88 | G300E | 795382.01 | 6.24
544 | Story3 | B5 | 50 MPa RC Beam (25 cm x 25 cm) | Beam | 50MPa | Concrete Rectangular | 250 | 250 | 625 | 6937.5 | 0.43 | 1060.78 | G300E | 5845474.43 | 45.87 | G300E | 690359.3 | 5.42
545 | Story3 | B50 | 50 MPa RC Beam (25 cm x 25 cm) | Beam | 50MPa | Concrete Rectangular | 250 | 250 | 625 | 6937.5 | 0.43 | 1060.78 | G300E | 4608392.05 | 36.16 | G300E | 722026.62 | 5.67
546 | Story3 | B51 | 50 MPa RC Beam (25 cm x 25 cm) | Beam | 50MPa | Concrete Rectangular | 250 | 250 | 625 | 6937.5 | 0.43 | 1060.78 | G300E | 5847681.82 | 45.88 | G300E | 795382.01 | 6.24
547 | Story3 | B52 | 50 MPa RC Beam (25 cm x 25 cm) | Beam | 50MPa | Concrete Rectangular | 250 | 250 | 625 | 6937.5 | 0.43 | 1060.78 | G300E | 4976710.23 | 39.05 | G300E | 722026.62 | 5.67
548 | Story3 | B53 | 50 MPa RC Beam (25 cm x 25 cm) | Beam | 50MPa | Concrete Rectangular | 250 | 250 | 625 | 6937.5 | 0.43 | 1060.78 | G300E | 5938815.34 | 46.6 | G300E | 801880.4 | 6.29
549 | Story3 | B54 | 50 MPa RC Beam (25 cm x 25 cm) | Beam | 50MPa | Concrete Rectangular | 250 | 250 | 625 | 6937.5 | 0.43 | 1060.78 | G300E | 5938500 | 46.6 | G300E | 801879.61 | 6.29
550 | Story3 | B55 | 50 MPa RC Beam (25 cm x 25 cm) | Beam | 50MPa | Concrete Rectangular | 250 | 250 | 625 | 6937.5 | 0.43 | 1060.78 | G300E | 3595517.05 | 28.21 | G300E | 1044041.72 | 8.19
551 | Story3 | B56 | 50 MPa RC Beam (25 cm x 25 cm) | Beam | 50MPa | Concrete Rectangular | 250 | 250 | 625 | 6937.5 | 0.43 | 1060.78 | G300E | 3669306.82 | 28.79 | G300E | 1044041.72 | 8.19
552 | Story3 | B57 | 50 MPa RC Beam (25 cm x 25 cm) | Beam | 50MPa | Concrete Rectangular | 250 | 250 | 625 | 6937.5 | 0.43 | 1060.78 | G300E | 3060698.86 | 24.02 | G300E | 969673.3 | 7.61
553 | Story3 | B58 | 50 MPa RC Beam (25 cm x 25 cm) | Beam | 50MPa | Concrete Rectangular | 250 | 250 | 625 | 6937.5 | 0.43 | 1060.78 | G300E | 3016551.14 | 23.67 | G300E | 955482.95 | 7.5
554 | Story3 | B59 | 50 MPa RC Beam (25 cm x 25 cm) | Beam | 50MPa | Concrete Rectangular | 250 | 250 | 625 | 6937.5 | 0.43 | 1060.78 | G300E | 3060698.86 | 24.02 | G300E | 969673.3 | 7.61
555 | Story3 | B6 | 50 MPa RC Beam (25 cm x 25 cm) | Beam | 50MPa | Concrete Rectangular | 250 | 250 | 625 | 6937.5 | 0.43 | 1060.78 | G300E | 3017812.5 | 23.68 | G300E | 955482.95 | 7.5
556 | Story3 | B60 | 50 MPa RC Beam (25 cm x 25 cm) | Beam | 50MPa | Concrete Rectangular | 250 | 250 | 625 | 6937.5 | 0.43 | 1060.78 | G300E | 3668991.48 | 28.79 | G300E | 1044041.72 | 8.19
557 | Story3 | B7 | 50 MPa RC Beam (25 cm x 25 cm) | Beam | 50MPa | Concrete Rectangular | 250 | 250 | 625 | 6937.5 | 0.43 | 1060.78 | G300E | 5848312.5 | 45.89 | G300E | 690390.04 | 5.42
558 | Story3 | B8 | 50 MPa RC Beam (25 cm x 25 cm) | Beam | 50MPa | Concrete Rectangular | 250 | 250 | 625 | 6937.5 | 0.43 | 1060.78 | G300E | 2987224.43 | 23.44 | G300E | 969673.3 | 7.61
559 | Story3 | B9 | 50 MPa RC Beam (25 cm x 25 cm) | Beam | 50MPa | Concrete Rectangular | 250 | 250 | 625 | 6937.5 | 0.43 | 1060.78 | G300E | 5938184.66 | 46.59 | G300E | 801887.49 | 6.29
560 | Story4 | B1 | 50 MPa RC Beam (25 cm x 25 cm) | Beam | 50MPa | Concrete Rectangular | 250 | 250 | 625 | 6937.5 | 0.43 | 1060.78 | G300E | 3554522.73 | 27.89 | G300E | 997107.95 | 7.82
561 | Story4 | B10 | 50 MPa RC Beam (25 cm x 25 cm) | Beam | 50MPa | Concrete Rectangular | 250 | 250 | 625 | 6937.5 | 0.43 | 1060.78 | G300E | 3602769.89 | 28.27 | G300E | 1055393.99 | 8.28
562 | Story4 | B11 | 50 MPa RC Beam (25 cm x 25 cm) | Beam | 50MPa | Concrete Rectangular | 250 | 250 | 625 | 6937.5 | 0.43 | 1060.78 | G300E | 3602769.89 | 28.27 | G300E | 1055393.99 | 8.28
563 | Story4 | B12 | 50 MPa RC Beam (25 cm x 25 cm) | Beam | 50MPa | Concrete Rectangular | 250 | 250 | 625 | 6937.5 | 0.43 | 1060.78 | G300E | 3140795.45 | 24.64 | G300E | 981971.59 | 7.7
564 | Story4 | B13 | 50 MPa RC Beam (25 cm x 25 cm) | Beam | 50MPa | Concrete Rectangular | 250 | 250 | 625 | 6937.5 | 0.43 | 1060.78 | G300E | 5815832.39 | 45.63 | G300E | 780133.7 | 6.12
565 | Story4 | B14 | 50 MPa RC Beam (25 cm x 25 cm) | Beam | 50MPa | Concrete Rectangular | 250 | 250 | 625 | 6937.5 | 0.43 | 1060.78 | G300E | 4873909.09 | 38.24 | G300E | 722026.62 | 5.67
566 | Story4 | B15 | 50 MPa RC Beam (25 cm x 25 cm) | Beam | 50MPa | Concrete Rectangular | 250 | 250 | 625 | 6937.5 | 0.43 | 1060.78 | G300E | 4859403.41 | 38.13 | G300E | 722026.62 | 5.67
567 | Story4 | B16 | 50 MPa RC Beam (25 cm x 25 cm) | Beam | 50MPa | Concrete Rectangular | 250 | 250 | 625 | 7200 | 0.45 | 1100.92 | G300E | 4844660.87 | 38.01 | G300E | 831992.09 | 6.53
568 | Story4 | B17 | 50 MPa RC Beam (25 cm x 25 cm) | Beam | 50MPa | Concrete Rectangular | 250 | 250 | 625 | 6937.5 | 0.43 | 1060.78 | G300E | 4558568.18 | 35.77 | G300E | 722026.62 | 5.67
569 | Story4 | B18 | 50 MPa RC Beam (25 cm x 25 cm) | Beam | 50MPa | Concrete Rectangular | 250 | 250 | 625 | 7200 | 0.45 | 1100.92 | G300E | 4979582.61 | 39.07 | G300E | 867340.17 | 6.81
570 | Story4 | B19 | 50 MPa RC Beam (25 cm x 25 cm) | Beam | 50MPa | Concrete Rectangular | 250 | 250 | 625 | 6937.5 | 0.43 | 1060.78 | G300E | 4969457.39 | 38.99 | G300E | 722026.62 | 5.67
571 | Story4 | B2 | 50 MPa RC Beam (25 cm x 25 cm) | Beam | 50MPa | Concrete Rectangular | 250 | 250 | 625 | 6937.5 | 0.43 | 1060.78 | G300E | 3480102.27 | 27.31 | G300E | 998053.98 | 7.83
572 | Story4 | B20 | 50 MPa RC Beam (25 cm x 25 cm) | Beam | 50MPa | Concrete Rectangular | 250 | 250 | 625 | 6937.5 | 0.43 | 1060.78 | G300E | 4969457.39 | 38.99 | G300E | 722026.62 | 5.67
573 | Story4 | B21 | 50 MPa RC Beam (25 cm x 25 cm) | Beam | 50MPa | Concrete Rectangular | 250 | 250 | 625 | 6937.5 | 0.43 | 1060.78 | G300E | 5946383.52 | 46.66 | G300E | 803949.03 | 6.31
574 | Story4 | B22 | 50 MPa RC Beam (25 cm x 25 cm) | Beam | 50MPa | Concrete Rectangular | 250 | 250 | 625 | 6937.5 | 0.43 | 1060.78 | G300E | 2992269.89 | 23.48 | G300E | 982917.61 | 7.71
575 | Story4 | B23 | 50 MPa RC Beam (25 cm x 25 cm) | Beam | 50MPa | Concrete Rectangular | 250 | 250 | 625 | 6937.5 | 0.43 | 1060.78 | G300E | 3012451.7 | 23.64 | G300E | 964943.18 | 7.57
576 | Story4 | B24 | 50 MPa RC Beam (25 cm x 25 cm) | Beam | 50MPa | Concrete Rectangular | 250 | 250 | 625 | 6937.5 | 0.43 | 1060.78 | G300E | 5883946.02 | 46.17 | G300E | 796790.01 | 6.25
577 | Story4 | B25 | 50 MPa RC Beam (25 cm x 25 cm) | Beam | 50MPa | Concrete Rectangular | 250 | 250 | 625 | 6937.5 | 0.43 | 1060.78 | G300E | 4557937.5 | 35.76 | G300E | 722026.62 | 5.67
578 | Story4 | B26 | 50 MPa RC Beam (25 cm x 25 cm) | Beam | 50MPa | Concrete Rectangular | 250 | 250 | 625 | 7200 | 0.45 | 1100.92 | G300E | 4841530.43 | 37.99 | G300E | 831992.09 | 6.53
579 | Story4 | B3 | 50 MPa RC Beam (25 cm x 25 cm) | Beam | 50MPa | Concrete Rectangular | 250 | 250 | 625 | 6937.5 | 0.43 | 1060.78 | G300E | 5831599.43 | 45.76 | G300E | 675420.02 | 5.3
580 | Story4 | B30 | 50 MPa RC Beam (25 cm x 25 cm) | Beam | 50MPa | Concrete Rectangular | 250 | 250 | 625 | 6937.5 | 0.43 | 1060.78 | G300E | 4798035.33 | 37.65 | G300E | 835718.4 | 6.56
581 | Story4 | B31 | 50 MPa RC Beam (25 cm x 25 cm) | Beam | 50MPa | Concrete Rectangular | 250 | 250 | 625 | 6937.5 | 0.43 | 1060.78 | G300E | 4556676.14 | 35.75 | G300E | 722026.62 | 5.67
582 | Story4 | B32 | 50 MPa RC Beam (25 cm x 25 cm) | Beam | 50MPa | Concrete Rectangular | 250 | 250 | 625 | 6937.5 | 0.43 | 1060.78 | G300E | 5883946.02 | 46.17 | G300E | 796803.41 | 6.25
583 | Story4 | B33 | 50 MPa RC Beam (25 cm x 25 cm) | Beam | 50MPa | Concrete Rectangular | 250 | 250 | 625 | 6937.5 | 0.43 | 1060.78 | G300E | 3010559.66 | 23.62 | G300E | 964943.18 | 7.57
584 | Story4 | B34 | 50 MPa RC Beam (25 cm x 25 cm) | Beam | 50MPa | Concrete Rectangular | 250 | 250 | 625 | 6937.5 | 0.43 | 1060.78 | G300E | 3138903.41 | 24.63 | G300E | 982917.61 | 7.71
585 | Story4 | B35 | 50 MPa RC Beam (25 cm x 25 cm) | Beam | 50MPa | Concrete Rectangular | 250 | 250 | 625 | 6937.5 | 0.43 | 1060.78 | G300E | 5883946.02 | 46.17 | G300E | 796821.54 | 6.25
586 | Story4 | B36 | 50 MPa RC Beam (25 cm x 25 cm) | Beam | 50MPa | Concrete Rectangular | 250 | 250 | 625 | 6937.5 | 0.43 | 1060.78 | G300E | 4969457.39 | 38.99 | G300E | 722026.62 | 5.67
587 | Story4 | B37 | 50 MPa RC Beam (25 cm x 25 cm) | Beam | 50MPa | Concrete Rectangular | 250 | 250 | 625 | 7200 | 0.45 | 1100.92 | G300E | 4979582.61 | 39.07 | G300E | 867340.17 | 6.81
588 | Story4 | B38 | 50 MPa RC Beam (25 cm x 25 cm) | Beam | 50MPa | Concrete Rectangular | 250 | 250 | 625 | 6937.5 | 0.43 | 1060.78 | G300E | 4798035.33 | 37.65 | G300E | 835718.4 | 6.56
589 | Story4 | B4 | 50 MPa RC Beam (25 cm x 25 cm) | Beam | 50MPa | Concrete Rectangular | 250 | 250 | 625 | 6937.5 | 0.43 | 1060.78 | G300E | 2995107.95 | 23.5 | G300E | 981025.57 | 7.7
590 | Story4 | B40 | 50 MPa RC Beam (25 cm x 25 cm) | Beam | 50MPa | Concrete Rectangular | 250 | 250 | 625 | 6937.5 | 0.43 | 1060.78 | G300E | 4798035.33 | 37.65 | G300E | 835718.4 | 6.56
591 | Story4 | B41 | 50 MPa RC Beam (25 cm x 25 cm) | Beam | 50MPa | Concrete Rectangular | 250 | 250 | 625 | 6937.5 | 0.43 | 1060.78 | G300E | 4798035.33 | 37.65 | G300E | 835718.4 | 6.56
592 | Story4 | B42 | 50 MPa RC Beam (25 cm x 25 cm) | Beam | 50MPa | Concrete Rectangular | 250 | 250 | 625 | 6937.5 | 0.43 | 1060.78 | G300E | 4969142.05 | 38.99 | G300E | 722026.62 | 5.67
593 | Story4 | B43 | 50 MPa RC Beam (25 cm x 25 cm) | Beam | 50MPa | Concrete Rectangular | 250 | 250 | 625 | 6937.5 | 0.43 | 1060.78 | G300E | 5883946.02 | 46.17 | G300E | 796803.41 | 6.25
594 | Story4 | B44 | 50 MPa RC Beam (25 cm x 25 cm) | Beam | 50MPa | Concrete Rectangular | 250 | 250 | 625 | 6937.5 | 0.43 | 1060.78 | G300E | 2992269.89 | 23.48 | G300E | 982917.61 | 7.71
595 | Story4 | B45 | 50 MPa RC Beam (25 cm x 25 cm) | Beam | 50MPa | Concrete Rectangular | 250 | 250 | 625 | 6937.5 | 0.43 | 1060.78 | G300E | 3676244.32 | 28.85 | G300E | 1055393.99 | 8.28
596 | Story4 | B46 | 50 MPa RC Beam (25 cm x 25 cm) | Beam | 50MPa | Concrete Rectangular | 250 | 250 | 625 | 6937.5 | 0.43 | 1060.78 | G300E | 5946383.52 | 46.66 | G300E | 803958.49 | 6.31
597 | Story4 | B47 | 50 MPa RC Beam (25 cm x 25 cm) | Beam | 50MPa | Concrete Rectangular | 250 | 250 | 625 | 6937.5 | 0.43 | 1060.78 | G300E | 5946383.52 | 46.66 | G300E | 803949.03 | 6.31
598 | Story4 | B48 | 50 MPa RC Beam (25 cm x 25 cm) | Beam | 50MPa | Concrete Rectangular | 250 | 250 | 625 | 6937.5 | 0.43 | 1060.78 | G300E | 4969457.39 | 38.99 | G300E | 722026.62 | 5.67
599 | Story4 | B49 | 50 MPa RC Beam (25 cm x 25 cm) | Beam | 50MPa | Concrete Rectangular | 250 | 250 | 625 | 6937.5 | 0.43 | 1060.78 | G300E | 5883946.02 | 46.17 | G300E | 796803.41 | 6.25
600 | Story4 | B5 | 50 MPa RC Beam (25 cm x 25 cm) | Beam | 50MPa | Concrete Rectangular | 250 | 250 | 625 | 6937.5 | 0.43 | 1060.78 | G300E | 5882684.66 | 46.16 | G300E | 796786.85 | 6.25
601 | Story4 | B50 | 50 MPa RC Beam (25 cm x 25 cm) | Beam | 50MPa | Concrete Rectangular | 250 | 250 | 625 | 6937.5 | 0.43 | 1060.78 | G300E | 4556360.8 | 35.75 | G300E | 722026.62 | 5.67
602 | Story4 | B51 | 50 MPa RC Beam (25 cm x 25 cm) | Beam | 50MPa | Concrete Rectangular | 250 | 250 | 625 | 6937.5 | 0.43 | 1060.78 | G300E | 5883946.02 | 46.17 | G300E | 796804.2 | 6.25
603 | Story4 | B52 | 50 MPa RC Beam (25 cm x 25 cm) | Beam | 50MPa | Concrete Rectangular | 250 | 250 | 625 | 6937.5 | 0.43 | 1060.78 | G300E | 4969142.05 | 38.99 | G300E | 722026.62 | 5.67
604 | Story4 | B53 | 50 MPa RC Beam (25 cm x 25 cm) | Beam | 50MPa | Concrete Rectangular | 250 | 250 | 625 | 6937.5 | 0.43 | 1060.78 | G300E | 5946383.52 | 46.66 | G300E | 803949.03 | 6.31
605 | Story4 | B54 | 50 MPa RC Beam (25 cm x 25 cm) | Beam | 50MPa | Concrete Rectangular | 250 | 250 | 625 | 6937.5 | 0.43 | 1060.78 | G300E | 5946383.52 | 46.66 | G300E | 803949.03 | 6.31
606 | Story4 | B55 | 50 MPa RC Beam (25 cm x 25 cm) | Beam | 50MPa | Concrete Rectangular | 250 | 250 | 625 | 6937.5 | 0.43 | 1060.78 | G300E | 3602769.89 | 28.27 | G300E | 1055393.99 | 8.28
607 | Story4 | B56 | 50 MPa RC Beam (25 cm x 25 cm) | Beam | 50MPa | Concrete Rectangular | 250 | 250 | 625 | 6937.5 | 0.43 | 1060.78 | G300E | 3676244.32 | 28.85 | G300E | 1055393.99 | 8.28
608 | Story4 | B57 | 50 MPa RC Beam (25 cm x 25 cm) | Beam | 50MPa | Concrete Rectangular | 250 | 250 | 625 | 6937.5 | 0.43 | 1060.78 | G300E | 3139218.75 | 24.63 | G300E | 982917.61 | 7.71
609 | Story4 | B58 | 50 MPa RC Beam (25 cm x 25 cm) | Beam | 50MPa | Concrete Rectangular | 250 | 250 | 625 | 6937.5 | 0.43 | 1060.78 | G300E | 3010559.66 | 23.62 | G300E | 964943.18 | 7.57
610 | Story4 | B59 | 50 MPa RC Beam (25 cm x 25 cm) | Beam | 50MPa | Concrete Rectangular | 250 | 250 | 625 | 6937.5 | 0.43 | 1060.78 | G300E | 3139218.75 | 24.63 | G300E | 982917.61 | 7.71
611 | Story4 | B6 | 50 MPa RC Beam (25 cm x 25 cm) | Beam | 50MPa | Concrete Rectangular | 250 | 250 | 625 | 6937.5 | 0.43 | 1060.78 | G300E | 3012451.7 | 23.64 | G300E | 964943.18 | 7.57
612 | Story4 | B60 | 50 MPa RC Beam (25 cm x 25 cm) | Beam | 50MPa | Concrete Rectangular | 250 | 250 | 625 | 6937.5 | 0.43 | 1060.78 | G300E | 3676244.32 | 28.85 | G300E | 1055393.99 | 8.28
613 | Story4 | B7 | 50 MPa RC Beam (25 cm x 25 cm) | Beam | 50MPa | Concrete Rectangular | 250 | 250 | 625 | 6937.5 | 0.43 | 1060.78 | G300E | 5884576.7 | 46.17 | G300E | 796820.75 | 6.25
614 | Story4 | B8 | 50 MPa RC Beam (25 cm x 25 cm) | Beam | 50MPa | Concrete Rectangular | 250 | 250 | 625 | 6937.5 | 0.43 | 1060.78 | G300E | 2991954.55 | 23.48 | G300E | 982917.61 | 7.71
615 | Story4 | B9 | 50 MPa RC Beam (25 cm x 25 cm) | Beam | 50MPa | Concrete Rectangular | 250 | 250 | 625 | 6937.5 | 0.43 | 1060.78 | G300E | 5946383.52 | 46.66 | G300E | 803958.49 | 6.31
616 | Story5 | B1 | 50 MPa RC Beam (25 cm x 25 cm) | Beam | 50MPa | Concrete Rectangular | 250 | 250 | 625 | 6950 | 0.43 | 1062.69 | G300E | 4197168.18 | 32.93 | G300E | 1083542.12 | 8.5
617 | Story5 | B10 | 50 MPa RC Beam (25 cm x 25 cm) | Beam | 50MPa | Concrete Rectangular | 250 | 250 | 625 | 6950 | 0.43 | 1062.69 | G300E | 4266668.18 | 33.48 | G300E | 1116054.69 | 8.76
618 | Story5 | B11 | 50 MPa RC Beam (25 cm x 25 cm) | Beam | 50MPa | Concrete Rectangular | 250 | 250 | 625 | 6950 | 0.43 | 1062.69 | G300E | 4266352.27 | 33.48 | G300E | 1116054.69 | 8.76
619 | Story5 | B12 | 50 MPa RC Beam (25 cm x 25 cm) | Beam | 50MPa | Concrete Rectangular | 250 | 250 | 625 | 6950 | 0.43 | 1062.69 | G300E | 3706245.45 | 29.08 | G300E | 1060506.82 | 8.32
620 | Story5 | B13 | 50 MPa RC Beam (25 cm x 25 cm) | Beam | 50MPa | Concrete Rectangular | 250 | 250 | 625 | 6950 | 0.43 | 1062.69 | G300E | 5780188.64 | 45.35 | G300E | 777013.95 | 6.1
621 | Story5 | B14 | 50 MPa RC Beam (25 cm x 25 cm) | Beam | 50MPa | Concrete Rectangular | 250 | 250 | 625 | 6950 | 0.43 | 1062.69 | G300E | 4916177.27 | 38.57 | G300E | 725924.34 | 5.7
622 | Story5 | B15 | 50 MPa RC Beam (25 cm x 25 cm) | Beam | 50MPa | Concrete Rectangular | 250 | 250 | 625 | 6950 | 0.43 | 1062.69 | G300E | 4901645.45 | 38.46 | G300E | 725708.73 | 5.69
623 | Story5 | B16 | 50 MPa RC Beam (25 cm x 25 cm) | Beam | 50MPa | Concrete Rectangular | 250 | 250 | 625 | 7200 | 0.45 | 1100.92 | G300E | 4901634.78 | 38.46 | G300E | 844513.83 | 6.63
624 | Story5 | B17 | 50 MPa RC Beam (25 cm x 25 cm) | Beam | 50MPa | Concrete Rectangular | 250 | 250 | 625 | 6950 | 0.43 | 1062.69 | G300E | 4546247.73 | 35.67 | G300E | 723327.57 | 5.68
625 | Story5 | B18 | 50 MPa RC Beam (25 cm x 25 cm) | Beam | 50MPa | Concrete Rectangular | 250 | 250 | 625 | 7200 | 0.45 | 1100.92 | G300E | 5039060.87 | 39.54 | G300E | 879861.91 | 6.9
626 | Story5 | B19 | 50 MPa RC Beam (25 cm x 25 cm) | Beam | 50MPa | Concrete Rectangular | 250 | 250 | 625 | 6950 | 0.43 | 1062.69 | G300E | 5013793.18 | 39.34 | G300E | 726108.36 | 5.7
627 | Story5 | B2 | 50 MPa RC Beam (25 cm x 25 cm) | Beam | 50MPa | Concrete Rectangular | 250 | 250 | 625 | 6950 | 0.43 | 1062.69 | G300E | 4121350 | 32.34 | G300E | 1085437.57 | 8.52
628 | Story5 | B20 | 50 MPa RC Beam (25 cm x 25 cm) | Beam | 50MPa | Concrete Rectangular | 250 | 250 | 625 | 6950 | 0.43 | 1062.69 | G300E | 5013793.18 | 39.34 | G300E | 726097.3 | 5.7
629 | Story5 | B21 | 50 MPa RC Beam (25 cm x 25 cm) | Beam | 50MPa | Concrete Rectangular | 250 | 250 | 625 | 6950 | 0.43 | 1062.69 | G300E | 5847161.36 | 45.88 | G300E | 800711.87 | 6.28
630 | Story5 | B22 | 50 MPa RC Beam (25 cm x 25 cm) | Beam | 50MPa | Concrete Rectangular | 250 | 250 | 625 | 6950 | 0.43 | 1062.69 | G300E | 3705297.73 | 29.07 | G300E | 1060506.82 | 8.32
631 | Story5 | B23 | 50 MPa RC Beam (25 cm x 25 cm) | Beam | 50MPa | Concrete Rectangular | 250 | 250 | 625 | 6950 | 0.43 | 1062.69 | G300E | 3707825 | 29.09 | G300E | 1038709.09 | 8.15
632 | Story5 | B24 | 50 MPa RC Beam (25 cm x 25 cm) | Beam | 50MPa | Concrete Rectangular | 250 | 250 | 625 | 6950 | 0.43 | 1062.69 | G300E | 5826627.27 | 45.72 | G300E | 793716.06 | 6.23
633 | Story5 | B25 | 50 MPa RC Beam (25 cm x 25 cm) | Beam | 50MPa | Concrete Rectangular | 250 | 250 | 625 | 6950 | 0.43 | 1062.69 | G300E | 4546247.73 | 35.67 | G300E | 723327.57 | 5.68
634 | Story5 | B26 | 50 MPa RC Beam (25 cm x 25 cm) | Beam | 50MPa | Concrete Rectangular | 250 | 250 | 625 | 7200 | 0.45 | 1100.92 | G300E | 4897878.26 | 38.43 | G300E | 844513.83 | 6.63
635 | Story5 | B3 | 50 MPa RC Beam (25 cm x 25 cm) | Beam | 50MPa | Concrete Rectangular | 250 | 250 | 625 | 6950 | 0.43 | 1062.69 | G300E | 5795668.18 | 45.47 | G300E | 777288 | 6.1
636 | Story5 | B30 | 50 MPa RC Beam (25 cm x 25 cm) | Beam | 50MPa | Concrete Rectangular | 250 | 250 | 625 | 6950 | 0.43 | 1062.69 | G300E | 4863489.13 | 38.16 | G300E | 849311.15 | 6.66
637 | Story5 | B31 | 50 MPa RC Beam (25 cm x 25 cm) | Beam | 50MPa | Concrete Rectangular | 250 | 250 | 625 | 6950 | 0.43 | 1062.69 | G300E | 4545931.82 | 35.67 | G300E | 723327.57 | 5.68
638 | Story5 | B32 | 50 MPa RC Beam (25 cm x 25 cm) | Beam | 50MPa | Concrete Rectangular | 250 | 250 | 625 | 6950 | 0.43 | 1062.69 | G300E | 5826311.36 | 45.72 | G300E | 793738.18 | 6.23
639 | Story5 | B33 | 50 MPa RC Beam (25 cm x 25 cm) | Beam | 50MPa | Concrete Rectangular | 250 | 250 | 625 | 6950 | 0.43 | 1062.69 | G300E | 3706877.27 | 29.09 | G300E | 1038709.09 | 8.15
640 | Story5 | B34 | 50 MPa RC Beam (25 cm x 25 cm) | Beam | 50MPa | Concrete Rectangular | 250 | 250 | 625 | 6950 | 0.43 | 1062.69 | G300E | 3704981.82 | 29.07 | G300E | 1060506.82 | 8.32
641 | Story5 | B35 | 50 MPa RC Beam (25 cm x 25 cm) | Beam | 50MPa | Concrete Rectangular | 250 | 250 | 625 | 6950 | 0.43 | 1062.69 | G300E | 5826627.27 | 45.72 | G300E | 793756.34 | 6.23
642 | Story5 | B36 | 50 MPa RC Beam (25 cm x 25 cm) | Beam | 50MPa | Concrete Rectangular | 250 | 250 | 625 | 6950 | 0.43 | 1062.69 | G300E | 5014109.09 | 39.34 | G300E | 726110.73 | 5.7
643 | Story5 | B37 | 50 MPa RC Beam (25 cm x 25 cm) | Beam | 50MPa | Concrete Rectangular | 250 | 250 | 625 | 7200 | 0.45 | 1100.92 | G300E | 5038747.83 | 39.54 | G300E | 879861.91 | 6.9
644 | Story5 | B38 | 50 MPa RC Beam (25 cm x 25 cm) | Beam | 50MPa | Concrete Rectangular | 250 | 250 | 625 | 6950 | 0.43 | 1062.69 | G300E | 4863186.96 | 38.16 | G300E | 849311.15 | 6.66
645 | Story5 | B4 | 50 MPa RC Beam (25 cm x 25 cm) | Beam | 50MPa | Concrete Rectangular | 250 | 250 | 625 | 6950 | 0.43 | 1062.69 | G300E | 3707193.18 | 29.09 | G300E | 1060506.82 | 8.32
646 | Story5 | B40 | 50 MPa RC Beam (25 cm x 25 cm) | Beam | 50MPa | Concrete Rectangular | 250 | 250 | 625 | 6950 | 0.43 | 1062.69 | G300E | 4863791.3 | 38.16 | G300E | 849311.15 | 6.66
647 | Story5 | B41 | 50 MPa RC Beam (25 cm x 25 cm) | Beam | 50MPa | Concrete Rectangular | 250 | 250 | 625 | 6950 | 0.43 | 1062.69 | G300E | 4863489.13 | 38.16 | G300E | 849311.15 | 6.66
648 | Story5 | B42 | 50 MPa RC Beam (25 cm x 25 cm) | Beam | 50MPa | Concrete Rectangular | 250 | 250 | 625 | 6950 | 0.43 | 1062.69 | G300E | 5013793.18 | 39.34 | G300E | 726102.83 | 5.7
649 | Story5 | B43 | 50 MPa RC Beam (25 cm x 25 cm) | Beam | 50MPa | Concrete Rectangular | 250 | 250 | 625 | 6950 | 0.43 | 1062.69 | G300E | 5826311.36 | 45.72 | G300E | 793738.18 | 6.23
650 | Story5 | B44 | 50 MPa RC Beam (25 cm x 25 cm) | Beam | 50MPa | Concrete Rectangular | 250 | 250 | 625 | 6950 | 0.43 | 1062.69 | G300E | 3704981.82 | 29.07 | G300E | 1060506.82 | 8.32
651 | Story5 | B45 | 50 MPa RC Beam (25 cm x 25 cm) | Beam | 50MPa | Concrete Rectangular | 250 | 250 | 625 | 6950 | 0.43 | 1062.69 | G300E | 4340275 | 34.06 | G300E | 1116054.69 | 8.76
652 | Story5 | B46 | 50 MPa RC Beam (25 cm x 25 cm) | Beam | 50MPa | Concrete Rectangular | 250 | 250 | 625 | 6950 | 0.43 | 1062.69 | G300E | 5847793.18 | 45.88 | G300E | 800722.14 | 6.28
653 | Story5 | B47 | 50 MPa RC Beam (25 cm x 25 cm) | Beam | 50MPa | Concrete Rectangular | 250 | 250 | 625 | 6950 | 0.43 | 1062.69 | G300E | 5847161.36 | 45.88 | G300E | 800711.08 | 6.28
654 | Story5 | B48 | 50 MPa RC Beam (25 cm x 25 cm) | Beam | 50MPa | Concrete Rectangular | 250 | 250 | 625 | 6950 | 0.43 | 1062.69 | G300E | 5013793.18 | 39.34 | G300E | 726100.46 | 5.7
655 | Story5 | B49 | 50 MPa RC Beam (25 cm x 25 cm) | Beam | 50MPa | Concrete Rectangular | 250 | 250 | 625 | 6950 | 0.43 | 1062.69 | G300E | 5826311.36 | 45.72 | G300E | 793738.18 | 6.23
656 | Story5 | B5 | 50 MPa RC Beam (25 cm x 25 cm) | Beam | 50MPa | Concrete Rectangular | 250 | 250 | 625 | 6950 | 0.43 | 1062.69 | G300E | 5826311.36 | 45.72 | G300E | 793712.9 | 6.23
657 | Story5 | B50 | 50 MPa RC Beam (25 cm x 25 cm) | Beam | 50MPa | Concrete Rectangular | 250 | 250 | 625 | 6950 | 0.43 | 1062.69 | G300E | 4544668.18 | 35.66 | G300E | 723327.57 | 5.68
658 | Story5 | B51 | 50 MPa RC Beam (25 cm x 25 cm) | Beam | 50MPa | Concrete Rectangular | 250 | 250 | 625 | 6950 | 0.43 | 1062.69 | G300E | 5826627.27 | 45.72 | G300E | 793738.97 | 6.23
659 | Story5 | B52 | 50 MPa RC Beam (25 cm x 25 cm) | Beam | 50MPa | Concrete Rectangular | 250 | 250 | 625 | 6950 | 0.43 | 1062.69 | G300E | 5013793.18 | 39.34 | G300E | 726102.83 | 5.7
660 | Story5 | B53 | 50 MPa RC Beam (25 cm x 25 cm) | Beam | 50MPa | Concrete Rectangular | 250 | 250 | 625 | 6950 | 0.43 | 1062.69 | G300E | 5847161.36 | 45.88 | G300E | 800711.87 | 6.28
661 | Story5 | B54 | 50 MPa RC Beam (25 cm x 25 cm) | Beam | 50MPa | Concrete Rectangular | 250 | 250 | 625 | 6950 | 0.43 | 1062.69 | G300E | 5847161.36 | 45.88 | G300E | 800711.87 | 6.28
662 | Story5 | B55 | 50 MPa RC Beam (25 cm x 25 cm) | Beam | 50MPa | Concrete Rectangular | 250 | 250 | 625 | 6950 | 0.43 | 1062.69 | G300E | 4266668.18 | 33.48 | G300E | 1116054.69 | 8.76
663 | Story5 | B56 | 50 MPa RC Beam (25 cm x 25 cm) | Beam | 50MPa | Concrete Rectangular | 250 | 250 | 625 | 6950 | 0.43 | 1062.69 | G300E | 4339959.09 | 34.05 | G300E | 1116054.69 | 8.76
664 | Story5 | B57 | 50 MPa RC Beam (25 cm x 25 cm) | Beam | 50MPa | Concrete Rectangular | 250 | 250 | 625 | 6950 | 0.43 | 1062.69 | G300E | 3705297.73 | 29.07 | G300E | 1060506.82 | 8.32
665 | Story5 | B58 | 50 MPa RC Beam (25 cm x 25 cm) | Beam | 50MPa | Concrete Rectangular | 250 | 250 | 625 | 6950 | 0.43 | 1062.69 | G300E | 3707193.18 | 29.09 | G300E | 1038709.09 | 8.15
666 | Story5 | B59 | 50 MPa RC Beam (25 cm x 25 cm) | Beam | 50MPa | Concrete Rectangular | 250 | 250 | 625 | 6950 | 0.43 | 1062.69 | G300E | 3704981.82 | 29.07 | G300E | 1060506.82 | 8.32
667 | Story5 | B6 | 50 MPa RC Beam (25 cm x 25 cm) | Beam | 50MPa | Concrete Rectangular | 250 | 250 | 625 | 6950 | 0.43 | 1062.69 | G300E | 3707825 | 29.09 | G300E | 1038709.09 | 8.15
668 | Story5 | B60 | 50 MPa RC Beam (25 cm x 25 cm) | Beam | 50MPa | Concrete Rectangular | 250 | 250 | 625 | 6950 | 0.43 | 1062.69 | G300E | 4340275 | 34.06 | G300E | 1116054.69 | 8.76
669 | Story5 | B7 | 50 MPa RC Beam (25 cm x 25 cm) | Beam | 50MPa | Concrete Rectangular | 250 | 250 | 625 | 6950 | 0.43 | 1062.69 | G300E | 5826943.18 | 45.72 | G300E | 793756.34 | 6.23
670 | Story5 | B8 | 50 MPa RC Beam (25 cm x 25 cm) | Beam | 50MPa | Concrete Rectangular | 250 | 250 | 625 | 6950 | 0.43 | 1062.69 | G300E | 3704981.82 | 29.07 | G300E | 1060506.82 | 8.32
671 | Story5 | B9 | 50 MPa RC Beam (25 cm x 25 cm) | Beam | 50MPa | Concrete Rectangular | 250 | 250 | 625 | 6950 | 0.43 | 1062.69 | G300E | 5847793.18 | 45.88 | G300E | 800722.93 | 6.28
672 | Story6 | B1 | 50 MPa RC Beam (25 cm x 25 cm) | Beam | 50MPa | Concrete Rectangular | 250 | 250 | 625 | 6950 | 0.43 | 1062.69 | G300E | 4212963.64 | 33.06 | G300E | 1082594.39 | 8.49
673 | Story6 | B10 | 50 MPa RC Beam (25 cm x 25 cm) | Beam | 50MPa | Concrete Rectangular | 250 | 250 | 625 | 6950 | 0.43 | 1062.69 | G300E | 4283727.27 | 33.61 | G300E | 1115106.97 | 8.75
674 | Story6 | B11 | 50 MPa RC Beam (25 cm x 25 cm) | Beam | 50MPa | Concrete Rectangular | 250 | 250 | 625 | 6950 | 0.43 | 1062.69 | G300E | 4284043.18 | 33.61 | G300E | 1115106.97 | 8.75
675 | Story6 | B12 | 50 MPa RC Beam (25 cm x 25 cm) | Beam | 50MPa | Concrete Rectangular | 250 | 250 | 625 | 6950 | 0.43 | 1062.69 | G300E | 3723936.36 | 29.22 | G300E | 1057663.64 | 8.3
676 | Story6 | B13 | 50 MPa RC Beam (25 cm x 25 cm) | Beam | 50MPa | Concrete Rectangular | 250 | 250 | 625 | 6950 | 0.43 | 1062.69 | G300E | 5702790.91 | 44.75 | G300E | 672065 | 5.27
677 | Story6 | B14 | 50 MPa RC Beam (25 cm x 25 cm) | Beam | 50MPa | Concrete Rectangular | 250 | 250 | 625 | 6950 | 0.43 | 1062.69 | G300E | 4910490.91 | 38.53 | G300E | 726322.39 | 5.7
678 | Story6 | B15 | 50 MPa RC Beam (25 cm x 25 cm) | Beam | 50MPa | Concrete Rectangular | 250 | 250 | 625 | 6950 | 0.43 | 1062.69 | G300E | 4896906.82 | 38.42 | G300E | 726108.36 | 5.7
679 | Story6 | B16 | 50 MPa RC Beam (25 cm x 25 cm) | Beam | 50MPa | Concrete Rectangular | 250 | 250 | 625 | 7200 | 0.45 | 1100.92 | G300E | 4926991.3 | 38.66 | G300E | 854531.22 | 6.7
680 | Story6 | B17 | 50 MPa RC Beam (25 cm x 25 cm) | Beam | 50MPa | Concrete Rectangular | 250 | 250 | 625 | 6950 | 0.43 | 1062.69 | G300E | 4515288.64 | 35.43 | G300E | 723327.57 | 5.68
681 | Story6 | B18 | 50 MPa RC Beam (25 cm x 25 cm) | Beam | 50MPa | Concrete Rectangular | 250 | 250 | 625 | 7200 | 0.45 | 1100.92 | G300E | 5066295.65 | 39.75 | G300E | 889879.3 | 6.98
682 | Story6 | B19 | 50 MPa RC Beam (25 cm x 25 cm) | Beam | 50MPa | Concrete Rectangular | 250 | 250 | 625 | 6950 | 0.43 | 1062.69 | G300E | 5008738.64 | 39.3 | G300E | 726496.14 | 5.7
683 | Story6 | B2 | 50 MPa RC Beam (25 cm x 25 cm) | Beam | 50MPa | Concrete Rectangular | 250 | 250 | 625 | 6950 | 0.43 | 1062.69 | G300E | 4136513.64 | 32.46 | G300E | 1083542.12 | 8.5
684 | Story6 | B20 | 50 MPa RC Beam (25 cm x 25 cm) | Beam | 50MPa | Concrete Rectangular | 250 | 250 | 625 | 6950 | 0.43 | 1062.69 | G300E | 5008738.64 | 39.3 | G300E | 726484.29 | 5.7
685 | Story6 | B21 | 50 MPa RC Beam (25 cm x 25 cm) | Beam | 50MPa | Concrete Rectangular | 250 | 250 | 625 | 6950 | 0.43 | 1062.69 | G300E | 5844002.27 | 45.85 | G300E | 777880.33 | 6.1
686 | Story6 | B22 | 50 MPa RC Beam (25 cm x 25 cm) | Beam | 50MPa | Concrete Rectangular | 250 | 250 | 625 | 6950 | 0.43 | 1062.69 | G300E | 3722988.64 | 29.21 | G300E | 1058611.36 | 8.31
687 | Story6 | B23 | 50 MPa RC Beam (25 cm x 25 cm) | Beam | 50MPa | Concrete Rectangular | 250 | 250 | 625 | 6950 | 0.43 | 1062.69 | G300E | 3713511.36 | 29.14 | G300E | 1031127.27 | 8.09
688 | Story6 | B24 | 50 MPa RC Beam (25 cm x 25 cm) | Beam | 50MPa | Concrete Rectangular | 250 | 250 | 625 | 6950 | 0.43 | 1062.69 | G300E | 5765656.82 | 45.24 | G300E | 793222.45 | 6.22
689 | Story6 | B25 | 50 MPa RC Beam (25 cm x 25 cm) | Beam | 50MPa | Concrete Rectangular | 250 | 250 | 625 | 6950 | 0.43 | 1062.69 | G300E | 4514340.91 | 35.42 | G300E | 723327.57 | 5.68
690 | Story6 | B26 | 50 MPa RC Beam (25 cm x 25 cm) | Beam | 50MPa | Concrete Rectangular | 250 | 250 | 625 | 7200 | 0.45 | 1100.92 | G300E | 4923234.78 | 38.63 | G300E | 854531.22 | 6.7
691 | Story6 | B3 | 50 MPa RC Beam (25 cm x 25 cm) | Beam | 50MPa | Concrete Rectangular | 250 | 250 | 625 | 6950 | 0.43 | 1062.69 | G300E | 5717638.64 | 44.86 | G300E | 672337.47 | 5.28
692 | Story6 | B30 | 50 MPa RC Beam (25 cm x 25 cm) | Beam | 50MPa | Concrete Rectangular | 250 | 250 | 625 | 6950 | 0.43 | 1062.69 | G300E | 4890080.43 | 38.37 | G300E | 858980.72 | 6.74
693 | Story6 | B31 | 50 MPa RC Beam (25 cm x 25 cm) | Beam | 50MPa | Concrete Rectangular | 250 | 250 | 625 | 6950 | 0.43 | 1062.69 | G300E | 4513393.18 | 35.41 | G300E | 723327.57 | 5.68
694 | Story6 | B32 | 50 MPa RC Beam (25 cm x 25 cm) | Beam | 50MPa | Concrete Rectangular | 250 | 250 | 625 | 6950 | 0.43 | 1062.69 | G300E | 5765656.82 | 45.24 | G300E | 793245.36 | 6.22
695 | Story6 | B33 | 50 MPa RC Beam (25 cm x 25 cm) | Beam | 50MPa | Concrete Rectangular | 250 | 250 | 625 | 6950 | 0.43 | 1062.69 | G300E | 3713195.45 | 29.14 | G300E | 1031127.27 | 8.09
696 | Story6 | B34 | 50 MPa RC Beam (25 cm x 25 cm) | Beam | 50MPa | Concrete Rectangular | 250 | 250 | 625 | 6950 | 0.43 | 1062.69 | G300E | 3722672.73 | 29.21 | G300E | 1058611.36 | 8.31
697 | Story6 | B35 | 50 MPa RC Beam (25 cm x 25 cm) | Beam | 50MPa | Concrete Rectangular | 250 | 250 | 625 | 6950 | 0.43 | 1062.69 | G300E | 5765972.73 | 45.24 | G300E | 793262.73 | 6.22
698 | Story6 | B36 | 50 MPa RC Beam (25 cm x 25 cm) | Beam | 50MPa | Concrete Rectangular | 250 | 250 | 625 | 6950 | 0.43 | 1062.69 | G300E | 5008738.64 | 39.3 | G300E | 726498.51 | 5.7
699 | Story6 | B37 | 50 MPa RC Beam (25 cm x 25 cm) | Beam | 50MPa | Concrete Rectangular | 250 | 250 | 625 | 7200 | 0.45 | 1100.92 | G300E | 5065669.57 | 39.75 | G300E | 889879.3 | 6.98
700 | Story6 | B38 | 50 MPa RC Beam (25 cm x 25 cm) | Beam | 50MPa | Concrete Rectangular | 250 | 250 | 625 | 6950 | 0.43 | 1062.69 | G300E | 4889173.91 | 38.36 | G300E | 858980.72 | 6.74
701 | Story6 | B4 | 50 MPa RC Beam (25 cm x 25 cm) | Beam | 50MPa | Concrete Rectangular | 250 | 250 | 625 | 6950 | 0.43 | 1062.69 | G300E | 3725515.91 | 29.23 | G300E | 1057663.64 | 8.3
702 | Story6 | B40 | 50 MPa RC Beam (25 cm x 25 cm) | Beam | 50MPa | Concrete Rectangular | 250 | 250 | 625 | 6950 | 0.43 | 1062.69 | G300E | 4890080.43 | 38.37 | G300E | 858980.72 | 6.74
703 | Story6 | B41 | 50 MPa RC Beam (25 cm x 25 cm) | Beam | 50MPa | Concrete Rectangular | 250 | 250 | 625 | 6950 | 0.43 | 1062.69 | G300E | 4890080.43 | 38.37 | G300E | 858980.72 | 6.74
704 | Story6 | B42 | 50 MPa RC Beam (25 cm x 25 cm) | Beam | 50MPa | Concrete Rectangular | 250 | 250 | 625 | 6950 | 0.43 | 1062.69 | G300E | 5008738.64 | 39.3 | G300E | 726489.82 | 5.7
705 | Story6 | B43 | 50 MPa RC Beam (25 cm x 25 cm) | Beam | 50MPa | Concrete Rectangular | 250 | 250 | 625 | 6950 | 0.43 | 1062.69 | G300E | 5765656.82 | 45.24 | G300E | 793245.36 | 6.22
706 | Story6 | B44 | 50 MPa RC Beam (25 cm x 25 cm) | Beam | 50MPa | Concrete Rectangular | 250 | 250 | 625 | 6950 | 0.43 | 1062.69 | G300E | 3722672.73 | 29.21 | G300E | 1058611.36 | 8.31
707 | Story6 | B45 | 50 MPa RC Beam (25 cm x 25 cm) | Beam | 50MPa | Concrete Rectangular | 250 | 250 | 625 | 6950 | 0.43 | 1062.69 | G300E | 4357334.09 | 34.19 | G300E | 1115106.97 | 8.75
708 | Story6 | B46 | 50 MPa RC Beam (25 cm x 25 cm) | Beam | 50MPa | Concrete Rectangular | 250 | 250 | 625 | 6950 | 0.43 | 1062.69 | G300E | 5844634.09 | 45.86 | G300E | 777891.39 | 6.1
709 | Story6 | B47 | 50 MPa RC Beam (25 cm x 25 cm) | Beam | 50MPa | Concrete Rectangular | 250 | 250 | 625 | 6950 | 0.43 | 1062.69 | G300E | 5844002.27 | 45.85 | G300E | 777879.54 | 6.1
710 | Story6 | B48 | 50 MPa RC Beam (25 cm x 25 cm) | Beam | 50MPa | Concrete Rectangular | 250 | 250 | 625 | 6950 | 0.43 | 1062.69 | G300E | 5008738.64 | 39.3 | G300E | 726486.66 | 5.7
711 | Story6 | B49 | 50 MPa RC Beam (25 cm x 25 cm) | Beam | 50MPa | Concrete Rectangular | 250 | 250 | 625 | 6950 | 0.43 | 1062.69 | G300E | 5765656.82 | 45.24 | G300E | 793245.36 | 6.22
712 | Story6 | B5 | 50 MPa RC Beam (25 cm x 25 cm) | Beam | 50MPa | Concrete Rectangular | 250 | 250 | 625 | 6950 | 0.43 | 1062.69 | G300E | 5764393.18 | 45.23 | G300E | 793218.51 | 6.22
713 | Story6 | B50 | 50 MPa RC Beam (25 cm x 25 cm) | Beam | 50MPa | Concrete Rectangular | 250 | 250 | 625 | 6950 | 0.43 | 1062.69 | G300E | 4512761.36 | 35.41 | G300E | 723327.57 | 5.68
714 | Story6 | B51 | 50 MPa RC Beam (25 cm x 25 cm) | Beam | 50MPa | Concrete Rectangular | 250 | 250 | 625 | 6950 | 0.43 | 1062.69 | G300E | 5765656.82 | 45.24 | G300E | 793245.36 | 6.22
715 | Story6 | B52 | 50 MPa RC Beam (25 cm x 25 cm) | Beam | 50MPa | Concrete Rectangular | 250 | 250 | 625 | 6950 | 0.43 | 1062.69 | G300E | 5008738.64 | 39.3 | G300E | 726490.61 | 5.7
716 | Story6 | B53 | 50 MPa RC Beam (25 cm x 25 cm) | Beam | 50MPa | Concrete Rectangular | 250 | 250 | 625 | 6950 | 0.43 | 1062.69 | G300E | 5844002.27 | 45.85 | G300E | 777880.33 | 6.1
717 | Story6 | B54 | 50 MPa RC Beam (25 cm x 25 cm) | Beam | 50MPa | Concrete Rectangular | 250 | 250 | 625 | 6950 | 0.43 | 1062.69 | G300E | 5844002.27 | 45.85 | G300E | 777879.54 | 6.1
718 | Story6 | B55 | 50 MPa RC Beam (25 cm x 25 cm) | Beam | 50MPa | Concrete Rectangular | 250 | 250 | 625 | 6950 | 0.43 | 1062.69 | G300E | 4284043.18 | 33.61 | G300E | 1115106.97 | 8.75
719 | Story6 | B56 | 50 MPa RC Beam (25 cm x 25 cm) | Beam | 50MPa | Concrete Rectangular | 250 | 250 | 625 | 6950 | 0.43 | 1062.69 | G300E | 4357650 | 34.19 | G300E | 1115106.97 | 8.75
720 | Story6 | B57 | 50 MPa RC Beam (25 cm x 25 cm) | Beam | 50MPa | Concrete Rectangular | 250 | 250 | 625 | 6950 | 0.43 | 1062.69 | G300E | 3722988.64 | 29.21 | G300E | 1058611.36 | 8.31
721 | Story6 | B58 | 50 MPa RC Beam (25 cm x 25 cm) | Beam | 50MPa | Concrete Rectangular | 250 | 250 | 625 | 6950 | 0.43 | 1062.69 | G300E | 3713195.45 | 29.14 | G300E | 1031127.27 | 8.09
722 | Story6 | B59 | 50 MPa RC Beam (25 cm x 25 cm) | Beam | 50MPa | Concrete Rectangular | 250 | 250 | 625 | 6950 | 0.43 | 1062.69 | G300E | 3722672.73 | 29.21 | G300E | 1058611.36 | 8.31
723 | Story6 | B6 | 50 MPa RC Beam (25 cm x 25 cm) | Beam | 50MPa | Concrete Rectangular | 250 | 250 | 625 | 6950 | 0.43 | 1062.69 | G300E | 3713511.36 | 29.14 | G300E | 1031127.27 | 8.09
724 | Story6 | B60 | 50 MPa RC Beam (25 cm x 25 cm) | Beam | 50MPa | Concrete Rectangular | 250 | 250 | 625 | 6950 | 0.43 | 1062.69 | G300E | 4357650 | 34.19 | G300E | 1115106.97 | 8.75
725 | Story6 | B7 | 50 MPa RC Beam (25 cm x 25 cm) | Beam | 50MPa | Concrete Rectangular | 250 | 250 | 625 | 6950 | 0.43 | 1062.69 | G300E | 5765972.73 | 45.24 | G300E | 793262.73 | 6.22
726 | Story6 | B8 | 50 MPa RC Beam (25 cm x 25 cm) | Beam | 50MPa | Concrete Rectangular | 250 | 250 | 625 | 6950 | 0.43 | 1062.69 | G300E | 3722672.73 | 29.21 | G300E | 1058611.36 | 8.31
727 | Story6 | B9 | 50 MPa RC Beam (25 cm x 25 cm) | Beam | 50MPa | Concrete Rectangular | 250 | 250 | 625 | 6950 | 0.43 | 1062.69 | G300E | 5844634.09 | 45.86 | G300E | 777891.39 | 6.1
728 | Story7 | B1 | 50 MPa RC Beam (25 cm x 25 cm) | Beam | 50MPa | Concrete Rectangular | 250 | 250 | 625 | 6975 | 0.44 | 1066.51 | G300E | 4220509.09 | 33.12 | G300E | 1107704.51 | 8.69
729 | Story7 | B10 | 50 MPa RC Beam (25 cm x 25 cm) | Beam | 50MPa | Concrete Rectangular | 250 | 250 | 625 | 6975 | 0.44 | 1066.51 | G300E | 4379982.95 | 34.37 | G300E | 1140334.03 | 8.95
730 | Story7 | B11 | 50 MPa RC Beam (25 cm x 25 cm) | Beam | 50MPa | Concrete Rectangular | 250 | 250 | 625 | 6975 | 0.44 | 1066.51 | G300E | 4379982.95 | 34.37 | G300E | 1139382.89 | 8.94
731 | Story7 | B12 | 50 MPa RC Beam (25 cm x 25 cm) | Beam | 50MPa | Concrete Rectangular | 250 | 250 | 625 | 6975 | 0.44 | 1066.51 | G300E | 3800106.82 | 29.82 | G300E | 1056712.5 | 8.29
732 | Story7 | B13 | 50 MPa RC Beam (25 cm x 25 cm) | Beam | 50MPa | Concrete Rectangular | 250 | 250 | 625 | 6975 | 0.44 | 1066.51 | G300E | 6007060.23 | 47.13 | G300E | 673523.44 | 5.28
733 | Story7 | B14 | 50 MPa RC Beam (25 cm x 25 cm) | Beam | 50MPa | Concrete Rectangular | 250 | 250 | 625 | 6975 | 0.44 | 1066.51 | G300E | 5003928.41 | 39.26 | G300E | 729396.36 | 5.72
734 | Story7 | B15 | 50 MPa RC Beam (25 cm x 25 cm) | Beam | 50MPa | Concrete Rectangular | 250 | 250 | 625 | 6975 | 0.44 | 1066.51 | G300E | 4989027.27 | 39.15 | G300E | 729183.94 | 5.72
735 | Story7 | B16 | 50 MPa RC Beam (25 cm x 25 cm) | Beam | 50MPa | Concrete Rectangular | 250 | 250 | 625 | 7200 | 0.45 | 1100.92 | G300E | 4993669.57 | 39.18 | G300E | 865800.78 | 6.79
736 | Story7 | B17 | 50 MPa RC Beam (25 cm x 25 cm) | Beam | 50MPa | Concrete Rectangular | 250 | 250 | 625 | 6975 | 0.44 | 1066.51 | G300E | 4574331.82 | 35.89 | G300E | 725929.47 | 5.7
737 | Story7 | B18 | 50 MPa RC Beam (25 cm x 25 cm) | Beam | 50MPa | Concrete Rectangular | 250 | 250 | 625 | 7200 | 0.45 | 1100.92 | G300E | 5136417.39 | 40.3 | G300E | 901148.87 | 7.07
738 | Story7 | B19 | 50 MPa RC Beam (25 cm x 25 cm) | Beam | 50MPa | Concrete Rectangular | 250 | 250 | 625 | 6975 | 0.44 | 1066.51 | G300E | 5031828.41 | 39.48 | G300E | 729559.64 | 5.72
739 | Story7 | B2 | 50 MPa RC Beam (25 cm x 25 cm) | Beam | 50MPa | Concrete Rectangular | 250 | 250 | 625 | 6975 | 0.44 | 1066.51 | G300E | 4217972.73 | 33.1 | G300E | 1085537.48 | 8.52
740 | Story7 | B20 | 50 MPa RC Beam (25 cm x 25 cm) | Beam | 50MPa | Concrete Rectangular | 250 | 250 | 625 | 6975 | 0.44 | 1066.51 | G300E | 5031828.41 | 39.48 | G300E | 729546.95 | 5.72
741 | Story7 | B21 | 50 MPa RC Beam (25 cm x 25 cm) | Beam | 50MPa | Concrete Rectangular | 250 | 250 | 625 | 6975 | 0.44 | 1066.51 | G300E | 6084102.27 | 47.74 | G300E | 779663.91 | 6.12
742 | Story7 | B22 | 50 MPa RC Beam (25 cm x 25 cm) | Beam | 50MPa | Concrete Rectangular | 250 | 250 | 625 | 6975 | 0.44 | 1066.51 | G300E | 3799789.77 | 29.81 | G300E | 1058614.77 | 8.31
743 | Story7 | B23 | 50 MPa RC Beam (25 cm x 25 cm) | Beam | 50MPa | Concrete Rectangular | 250 | 250 | 625 | 6975 | 0.44 | 1066.51 | G300E | 3775694.32 | 29.63 | G300E | 1023422.73 | 8.03
744 | Story7 | B24 | 50 MPa RC Beam (25 cm x 25 cm) | Beam | 50MPa | Concrete Rectangular | 250 | 250 | 625 | 6975 | 0.44 | 1066.51 | G300E | 5913214.77 | 46.4 | G300E | 794173.5 | 6.23
745 | Story7 | B25 | 50 MPa RC Beam (25 cm x 25 cm) | Beam | 50MPa | Concrete Rectangular | 250 | 250 | 625 | 6975 | 0.44 | 1066.51 | G300E | 4573697.73 | 35.89 | G300E | 725929.47 | 5.7
746 | Story7 | B26 | 50 MPa RC Beam (25 cm x 25 cm) | Beam | 50MPa | Concrete Rectangular | 250 | 250 | 625 | 7200 | 0.45 | 1100.92 | G300E | 4990539.13 | 39.16 | G300E | 865800.78 | 6.79
747 | Story7 | B3 | 50 MPa RC Beam (25 cm x 25 cm) | Beam | 50MPa | Concrete Rectangular | 250 | 250 | 625 | 6975 | 0.44 | 1066.51 | G300E | 6019425 | 47.23 | G300E | 673792.13 | 5.29
748 | Story7 | B30 | 50 MPa RC Beam (25 cm x 25 cm) | Beam | 50MPa | Concrete Rectangular | 250 | 250 | 625 | 6975 | 0.44 | 1066.51 | G300E | 4975601.09 | 39.04 | G300E | 872987.97 | 6.85
749 | Story7 | B31 | 50 MPa RC Beam (25 cm x 25 cm) | Beam | 50MPa | Concrete Rectangular | 250 | 250 | 625 | 6975 | 0.44 | 1066.51 | G300E | 4573697.73 | 35.89 | G300E | 725929.47 | 5.7
750 | Story7 | B32 | 50 MPa RC Beam (25 cm x 25 cm) | Beam | 50MPa | Concrete Rectangular | 250 | 250 | 625 | 6975 | 0.44 | 1066.51 | G300E | 5913848.86 | 46.4 | G300E | 794196.49 | 6.23
751 | Story7 | B33 | 50 MPa RC Beam (25 cm x 25 cm) | Beam | 50MPa | Concrete Rectangular | 250 | 250 | 625 | 6975 | 0.44 | 1066.51 | G300E | 3775060.23 | 29.62 | G300E | 1023422.73 | 8.03
752 | Story7 | B34 | 50 MPa RC Beam (25 cm x 25 cm) | Beam | 50MPa | Concrete Rectangular | 250 | 250 | 625 | 6975 | 0.44 | 1066.51 | G300E | 3799789.77 | 29.81 | G300E | 1058614.77 | 8.31
753 | Story7 | B35 | 50 MPa RC Beam (25 cm x 25 cm) | Beam | 50MPa | Concrete Rectangular | 250 | 250 | 625 | 6975 | 0.44 | 1066.51 | G300E | 5913848.86 | 46.4 | G300E | 794214.72 | 6.23
754 | Story7 | B36 | 50 MPa RC Beam (25 cm x 25 cm) | Beam | 50MPa | Concrete Rectangular | 250 | 250 | 625 | 6975 | 0.44 | 1066.51 | G300E | 5032145.45 | 39.48 | G300E | 729562.01 | 5.72
755 | Story7 | B37 | 50 MPa RC Beam (25 cm x 25 cm) | Beam | 50MPa | Concrete Rectangular | 250 | 250 | 625 | 7200 | 0.45 | 1100.92 | G300E | 5136104.35 | 40.3 | G300E | 901148.87 | 7.07
756 | Story7 | B38 | 50 MPa RC Beam (25 cm x 25 cm) | Beam | 50MPa | Concrete Rectangular | 250 | 250 | 625 | 6975 | 0.44 | 1066.51 | G300E | 4974388.04 | 39.03 | G300E | 872987.97 | 6.85
757 | Story7 | B4 | 50 MPa RC Beam (25 cm x 25 cm) | Beam | 50MPa | Concrete Rectangular | 250 | 250 | 625 | 6975 | 0.44 | 1066.51 | G300E | 3802326.14 | 29.83 | G300E | 1056712.5 | 8.29
758 | Story7 | B40 | 50 MPa RC Beam (25 cm x 25 cm) | Beam | 50MPa | Concrete Rectangular | 250 | 250 | 625 | 6975 | 0.44 | 1066.51 | G300E | 4975904.35 | 39.04 | G300E | 872987.97 | 6.85
759 | Story7 | B41 | 50 MPa RC Beam (25 cm x 25 cm) | Beam | 50MPa | Concrete Rectangular | 250 | 250 | 625 | 6975 | 0.44 | 1066.51 | G300E | 4975601.09 | 39.04 | G300E | 874201.01 | 6.86
760 | Story7 | B42 | 50 MPa RC Beam (25 cm x 25 cm) | Beam | 50MPa | Concrete Rectangular | 250 | 250 | 625 | 6975 | 0.44 | 1066.51 | G300E | 5031511.36 | 39.48 | G300E | 729552.5 | 5.72
761 | Story7 | B43 | 50 MPa RC Beam (25 cm x 25 cm) | Beam | 50MPa | Concrete Rectangular | 250 | 250 | 625 | 6975 | 0.44 | 1066.51 | G300E | 5913848.86 | 46.4 | G300E | 794196.49 | 6.23
762 | Story7 | B44 | 50 MPa RC Beam (25 cm x 25 cm) | Beam | 50MPa | Concrete Rectangular | 250 | 250 | 625 | 6975 | 0.44 | 1066.51 | G300E | 3799789.77 | 29.81 | G300E | 1058614.77 | 8.31
763 | Story7 | B45 | 50 MPa RC Beam (25 cm x 25 cm) | Beam | 50MPa | Concrete Rectangular | 250 | 250 | 625 | 6975 | 0.44 | 1066.51 | G300E | 4379982.95 | 34.37 | G300E | 1140334.03 | 8.95
764 | Story7 | B46 | 50 MPa RC Beam (25 cm x 25 cm) | Beam | 50MPa | Concrete Rectangular | 250 | 250 | 625 | 6975 | 0.44 | 1066.51 | G300E | 6085053.41 | 47.75 | G300E | 779676.6 | 6.12
765 | Story7 | B47 | 50 MPa RC Beam (25 cm x 25 cm) | Beam | 50MPa | Concrete Rectangular | 250 | 250 | 625 | 6975 | 0.44 | 1066.51 | G300E | 6083785.23 | 47.74 | G300E | 779663.91 | 6.12
766 | Story7 | B48 | 50 MPa RC Beam (25 cm x 25 cm) | Beam | 50MPa | Concrete Rectangular | 250 | 250 | 625 | 6975 | 0.44 | 1066.51 | G300E | 5031828.41 | 39.48 | G300E | 729550.12 | 5.72
767 | Story7 | B49 | 50 MPa RC Beam (25 cm x 25 cm) | Beam | 50MPa | Concrete Rectangular | 250 | 250 | 625 | 6975 | 0.44 | 1066.51 | G300E | 5913848.86 | 46.4 | G300E | 794196.49 | 6.23
768 | Story7 | B5 | 50 MPa RC Beam (25 cm x 25 cm) | Beam | 50MPa | Concrete Rectangular | 250 | 250 | 625 | 6975 | 0.44 | 1066.51 | G300E | 5912897.73 | 46.39 | G300E | 794169.54 | 6.23
769 | Story7 | B50 | 50 MPa RC Beam (25 cm x 25 cm) | Beam | 50MPa | Concrete Rectangular | 250 | 250 | 625 | 6975 | 0.44 | 1066.51 | G300E | 4573063.64 | 35.88 | G300E | 725929.47 | 5.7
770 | Story7 | B51 | 50 MPa RC Beam (25 cm x 25 cm) | Beam | 50MPa | Concrete Rectangular | 250 | 250 | 625 | 6975 | 0.44 | 1066.51 | G300E | 5913848.86 | 46.4 | G300E | 794197.28 | 6.23
771 | Story7 | B52 | 50 MPa RC Beam (25 cm x 25 cm) | Beam | 50MPa | Concrete Rectangular | 250 | 250 | 625 | 6975 | 0.44 | 1066.51 | G300E | 5031511.36 | 39.48 | G300E | 729553.3 | 5.72
772 | Story7 | B53 | 50 MPa RC Beam (25 cm x 25 cm) | Beam | 50MPa | Concrete Rectangular | 250 | 250 | 625 | 6975 | 0.44 | 1066.51 | G300E | 6084102.27 | 47.74 | G300E | 779664.71 | 6.12
773 | Story7 | B54 | 50 MPa RC Beam (25 cm x 25 cm) | Beam | 50MPa | Concrete Rectangular | 250 | 250 | 625 | 6975 | 0.44 | 1066.51 | G300E | 6084102.27 | 47.74 | G300E | 779663.91 | 6.12
774 | Story7 | B55 | 50 MPa RC Beam (25 cm x 25 cm) | Beam | 50MPa | Concrete Rectangular | 250 | 250 | 625 | 6975 | 0.44 | 1066.51 | G300E | 4379982.95 | 34.37 | G300E | 1139382.89 | 8.94
775 | Story7 | B56 | 50 MPa RC Beam (25 cm x 25 cm) | Beam | 50MPa | Concrete Rectangular | 250 | 250 | 625 | 6975 | 0.44 | 1066.51 | G300E | 4379982.95 | 34.37 | G300E | 1139382.89 | 8.94
776 | Story7 | B57 | 50 MPa RC Beam (25 cm x 25 cm) | Beam | 50MPa | Concrete Rectangular | 250 | 250 | 625 | 6975 | 0.44 | 1066.51 | G300E | 3799789.77 | 29.81 | G300E | 1058614.77 | 8.31
777 | Story7 | B58 | 50 MPa RC Beam (25 cm x 25 cm) | Beam | 50MPa | Concrete Rectangular | 250 | 250 | 625 | 6975 | 0.44 | 1066.51 | G300E | 3775060.23 | 29.62 | G300E | 1023422.73 | 8.03
778 | Story7 | B59 | 50 MPa RC Beam (25 cm x 25 cm) | Beam | 50MPa | Concrete Rectangular | 250 | 250 | 625 | 6975 | 0.44 | 1066.51 | G300E | 3799789.77 | 29.81 | G300E | 1058614.77 | 8.31
779 | Story7 | B6 | 50 MPa RC Beam (25 cm x 25 cm) | Beam | 50MPa | Concrete Rectangular | 250 | 250 | 625 | 6975 | 0.44 | 1066.51 | G300E | 3775694.32 | 29.63 | G300E | 1023422.73 | 8.03
780 | Story7 | B60 | 50 MPa RC Beam (25 cm x 25 cm) | Beam | 50MPa | Concrete Rectangular | 250 | 250 | 625 | 6975 | 0.44 | 1066.51 | G300E | 4379982.95 | 34.37 | G300E | 1139382.89 | 8.94
781 | Story7 | B7 | 50 MPa RC Beam (25 cm x 25 cm) | Beam | 50MPa | Concrete Rectangular | 250 | 250 | 625 | 6975 | 0.44 | 1066.51 | G300E | 5913848.86 | 46.4 | G300E | 794214.72 | 6.23
782 | Story7 | B8 | 50 MPa RC Beam (25 cm x 25 cm) | Beam | 50MPa | Concrete Rectangular | 250 | 250 | 625 | 6975 | 0.44 | 1066.51 | G300E | 3799789.77 | 29.81 | G300E | 1058614.77 | 8.31
783 | Story7 | B9 | 50 MPa RC Beam (25 cm x 25 cm) | Beam | 50MPa | Concrete Rectangular | 250 | 250 | 625 | 6975 | 0.44 | 1066.51 | G300E | 6085053.41 | 47.75 | G300E | 779676.6 | 6.12
784 | Story8 | B1 | 50 MPa RC Beam (25 cm x 25 cm) | Beam | 50MPa | Concrete Rectangular | 250 | 250 | 625 | 6975 | 0.44 | 1066.51 | G300E | 4243653.41 | 33.3 | G300E | 1099144.28 | 8.62
785 | Story8 | B10 | 50 MPa RC Beam (25 cm x 25 cm) | Beam | 50MPa | Concrete Rectangular | 250 | 250 | 625 | 6975 | 0.44 | 1066.51 | G300E | 4404078.41 | 34.56 | G300E | 1132724.94 | 8.89
786 | Story8 | B11 | 50 MPa RC Beam (25 cm x 25 cm) | Beam | 50MPa | Concrete Rectangular | 250 | 250 | 625 | 6975 | 0.44 | 1066.51 | G300E | 4404078.41 | 34.56 | G300E | 1132724.94 | 8.89
787 | Story8 | B12 | 50 MPa RC Beam (25 cm x 25 cm) | Beam | 50MPa | Concrete Rectangular | 250 | 250 | 625 | 6975 | 0.44 | 1066.51 | G300E | 3825787.5 | 30.02 | G300E | 1046250 | 8.21
788 | Story8 | B13 | 50 MPa RC Beam (25 cm x 25 cm) | Beam | 50MPa | Concrete Rectangular | 250 | 250 | 625 | 6975 | 0.44 | 1066.51 | G300E | 5931286.36 | 46.54 | G300E | 672828.32 | 5.28
789 | Story8 | B14 | 50 MPa RC Beam (25 cm x 25 cm) | Beam | 50MPa | Concrete Rectangular | 250 | 250 | 625 | 6975 | 0.44 | 1066.51 | G300E | 4923398.86 | 38.63 | G300E | 729839.43 | 5.73
790 | Story8 | B15 | 50 MPa RC Beam (25 cm x 25 cm) | Beam | 50MPa | Concrete Rectangular | 250 | 250 | 625 | 6975 | 0.44 | 1066.51 | G300E | 4908497.73 | 38.51 | G300E | 729628.59 | 5.72
791 | Story8 | B16 | 50 MPa RC Beam (25 cm x 25 cm) | Beam | 50MPa | Concrete Rectangular | 250 | 250 | 625 | 7200 | 0.45 | 1100.92 | G300E | 5017773.91 | 39.37 | G300E | 874566 | 6.86
792 | Story8 | B17 | 50 MPa RC Beam (25 cm x 25 cm) | Beam | 50MPa | Concrete Rectangular | 250 | 250 | 625 | 6975 | 0.44 | 1066.51 | G300E | 4553723.86 | 35.73 | G300E | 725929.47 | 5.7
793 | Story8 | B18 | 50 MPa RC Beam (25 cm x 25 cm) | Beam | 50MPa | Concrete Rectangular | 250 | 250 | 625 | 7200 | 0.45 | 1100.92 | G300E | 5161773.91 | 40.5 | G300E | 909914.09 | 7.14
794 | Story8 | B19 | 50 MPa RC Beam (25 cm x 25 cm) | Beam | 50MPa | Concrete Rectangular | 250 | 250 | 625 | 6975 | 0.44 | 1066.51 | G300E | 5024219.32 | 39.42 | G300E | 729991.61 | 5.73
795 | Story8 | B2 | 50 MPa RC Beam (25 cm x 25 cm) | Beam | 50MPa | Concrete Rectangular | 250 | 250 | 625 | 6975 | 0.44 | 1066.51 | G300E | 4240800 | 33.27 | G300E | 1100095.41 | 8.63
796 | Story8 | B20 | 50 MPa RC Beam (25 cm x 25 cm) | Beam | 50MPa | Concrete Rectangular | 250 | 250 | 625 | 6975 | 0.44 | 1066.51 | G300E | 5023902.27 | 39.42 | G300E | 729979.72 | 5.73
797 | Story8 | B21 | 50 MPa RC Beam (25 cm x 25 cm) | Beam | 50MPa | Concrete Rectangular | 250 | 250 | 625 | 6975 | 0.44 | 1066.51 | G300E | 6004206.82 | 47.11 | G300E | 778929.95 | 6.11
798 | Story8 | B22 | 50 MPa RC Beam (25 cm x 25 cm) | Beam | 50MPa | Concrete Rectangular | 250 | 250 | 625 | 6975 | 0.44 | 1066.51 | G300E | 3825787.5 | 30.02 | G300E | 1047201.14 | 8.22
799 | Story8 | B23 | 50 MPa RC Beam (25 cm x 25 cm) | Beam | 50MPa | Concrete Rectangular | 250 | 250 | 625 | 6975 | 0.44 | 1066.51 | G300E | 3639364.77 | 28.56 | G300E | 1006302.27 | 7.9
800 | Story8 | B24 | 50 MPa RC Beam (25 cm x 25 cm) | Beam | 50MPa | Concrete Rectangular | 250 | 250 | 625 | 6975 | 0.44 | 1066.51 | G300E | 5911312.5 | 46.38 | G300E | 792558.15 | 6.22
801 | Story8 | B25 | 50 MPa RC Beam (25 cm x 25 cm) | Beam | 50MPa | Concrete Rectangular | 250 | 250 | 625 | 6975 | 0.44 | 1066.51 | G300E | 4553089.77 | 35.73 | G300E | 725929.47 | 5.7
802 | Story8 | B26 | 50 MPa RC Beam (25 cm x 25 cm) | Beam | 50MPa | Concrete Rectangular | 250 | 250 | 625 | 7200 | 0.45 | 1100.92 | G300E | 5014643.48 | 39.35 | G300E | 874566 | 6.86
803 | Story8 | B3 | 50 MPa RC Beam (25 cm x 25 cm) | Beam | 50MPa | Concrete Rectangular | 250 | 250 | 625 | 6975 | 0.44 | 1066.51 | G300E | 5943017.05 | 46.63 | G300E | 673096.22 | 5.28
804 | Story8 | B30 | 50 MPa RC Beam (25 cm x 25 cm) | Beam | 50MPa | Concrete Rectangular | 250 | 250 | 625 | 6975 | 0.44 | 1066.51 | G300E | 5000165.22 | 39.23 | G300E | 882692.32 | 6.93
805 | Story8 | B31 | 50 MPa RC Beam (25 cm x 25 cm) | Beam | 50MPa | Concrete Rectangular | 250 | 250 | 625 | 6975 | 0.44 | 1066.51 | G300E | 4552772.73 | 35.72 | G300E | 725929.47 | 5.7
806 | Story8 | B32 | 50 MPa RC Beam (25 cm x 25 cm) | Beam | 50MPa | Concrete Rectangular | 250 | 250 | 625 | 6975 | 0.44 | 1066.51 | G300E | 5911629.55 | 46.38 | G300E | 792580.35 | 6.22
807 | Story8 | B33 | 50 MPa RC Beam (25 cm x 25 cm) | Beam | 50MPa | Concrete Rectangular | 250 | 250 | 625 | 6975 | 0.44 | 1066.51 | G300E | 3639047.73 | 28.55 | G300E | 1006302.27 | 7.9
808 | Story8 | B34 | 50 MPa RC Beam (25 cm x 25 cm) | Beam | 50MPa | Concrete Rectangular | 250 | 250 | 625 | 6975 | 0.44 | 1066.51 | G300E | 3825787.5 | 30.02 | G300E | 1047201.14 | 8.22
809 | Story8 | B35 | 50 MPa RC Beam (25 cm x 25 cm) | Beam | 50MPa | Concrete Rectangular | 250 | 250 | 625 | 6975 | 0.44 | 1066.51 | G300E | 5912263.64 | 46.39 | G300E | 792597.78 | 6.22
810 | Story8 | B36 | 50 MPa RC Beam (25 cm x 25 cm) | Beam | 50MPa | Concrete Rectangular | 250 | 250 | 625 | 6975 | 0.44 | 1066.51 | G300E | 5024536.36 | 39.42 | G300E | 729994.78 | 5.73
811 | Story8 | B37 | 50 MPa RC Beam (25 cm x 25 cm) | Beam | 50MPa | Concrete Rectangular | 250 | 250 | 625 | 7200 | 0.45 | 1100.92 | G300E | 5161147.83 | 40.5 | G300E | 909914.09 | 7.14
812 | Story8 | B38 | 50 MPa RC Beam (25 cm x 25 cm) | Beam | 50MPa | Concrete Rectangular | 250 | 250 | 625 | 6975 | 0.44 | 1066.51 | G300E | 4998952.17 | 39.22 | G300E | 881479.27 | 6.92
813 | Story8 | B4 | 50 MPa RC Beam (25 cm x 25 cm) | Beam | 50MPa | Concrete Rectangular | 250 | 250 | 625 | 6975 | 0.44 | 1066.51 | G300E | 3827055.68 | 30.03 | G300E | 1046250 | 8.21
814 | Story8 | B40 | 50 MPa RC Beam (25 cm x 25 cm) | Beam | 50MPa | Concrete Rectangular | 250 | 250 | 625 | 6975 | 0.44 | 1066.51 | G300E | 4999861.96 | 39.23 | G300E | 881479.27 | 6.92
815 | Story8 | B41 | 50 MPa RC Beam (25 cm x 25 cm) | Beam | 50MPa | Concrete Rectangular | 250 | 250 | 625 | 6975 | 0.44 | 1066.51 | G300E | 5000165.22 | 39.23 | G300E | 882692.32 | 6.93
816 | Story8 | B42 | 50 MPa RC Beam (25 cm x 25 cm) | Beam | 50MPa | Concrete Rectangular | 250 | 250 | 625 | 6975 | 0.44 | 1066.51 | G300E | 5023902.27 | 39.42 | G300E | 729984.48 | 5.73
817 | Story8 | B43 | 50 MPa RC Beam (25 cm x 25 cm) | Beam | 50MPa | Concrete Rectangular | 250 | 250 | 625 | 6975 | 0.44 | 1066.51 | G300E | 5911946.59 | 46.39 | G300E | 792580.35 | 6.22
818 | Story8 | B44 | 50 MPa RC Beam (25 cm x 25 cm) | Beam | 50MPa | Concrete Rectangular | 250 | 250 | 625 | 6975 | 0.44 | 1066.51 | G300E | 3825787.5 | 30.02 | G300E | 1047201.14 | 8.22
819 | Story8 | B45 | 50 MPa RC Beam (25 cm x 25 cm) | Beam | 50MPa | Concrete Rectangular | 250 | 250 | 625 | 6975 | 0.44 | 1066.51 | G300E | 4404078.41 | 34.56 | G300E | 1132724.94 | 8.89
820 | Story8 | B46 | 50 MPa RC Beam (25 cm x 25 cm) | Beam | 50MPa | Concrete Rectangular | 250 | 250 | 625 | 6975 | 0.44 | 1066.51 | G300E | 6005475 | 47.12 | G300E | 778941.84 | 6.11
821 | Story8 | B47 | 50 MPa RC Beam (25 cm x 25 cm) | Beam | 50MPa | Concrete Rectangular | 250 | 250 | 625 | 6975 | 0.44 | 1066.51 | G300E | 6004206.82 | 47.11 | G300E | 778929.95 | 6.11
822 | Story8 | B48 | 50 MPa RC Beam (25 cm x 25 cm) | Beam | 50MPa | Concrete Rectangular | 250 | 250 | 625 | 6975 | 0.44 | 1066.51 | G300E | 5024219.32 | 39.42 | G300E | 729982.1 | 5.73
823 | Story8 | B49 | 50 MPa RC Beam (25 cm x 25 cm) | Beam | 50MPa | Concrete Rectangular | 250 | 250 | 625 | 6975 | 0.44 | 1066.51 | G300E | 5911946.59 | 46.39 | G300E | 792581.14 | 6.22
824 | Story8 | B5 | 50 MPa RC Beam (25 cm x 25 cm) | Beam | 50MPa | Concrete Rectangular | 250 | 250 | 625 | 6975 | 0.44 | 1066.51 | G300E | 5910995.45 | 46.38 | G300E | 792554.19 | 6.22
825 | Story8 | B50 | 50 MPa RC Beam (25 cm x 25 cm) | Beam | 50MPa | Concrete Rectangular | 250 | 250 | 625 | 6975 | 0.44 | 1066.51 | G300E | 4552138.64 | 35.72 | G300E | 725929.47 | 5.7
826 | Story8 | B51 | 50 MPa RC Beam (25 cm x 25 cm) | Beam | 50MPa | Concrete Rectangular | 250 | 250 | 625 | 6975 | 0.44 | 1066.51 | G300E | 5911946.59 | 46.39 | G300E | 792581.14 | 6.22
827 | Story8 | B52 | 50 MPa RC Beam (25 cm x 25 cm) | Beam | 50MPa | Concrete Rectangular | 250 | 250 | 625 | 6975 | 0.44 | 1066.51 | G300E | 5023902.27 | 39.42 | G300E | 729985.27 | 5.73
828 | Story8 | B53 | 50 MPa RC Beam (25 cm x 25 cm) | Beam | 50MPa | Concrete Rectangular | 250 | 250 | 625 | 6975 | 0.44 | 1066.51 | G300E | 6004206.82 | 47.11 | G300E | 778929.95 | 6.11
829 | Story8 | B54 | 50 MPa RC Beam (25 cm x 25 cm) | Beam | 50MPa | Concrete Rectangular | 250 | 250 | 625 | 6975 | 0.44 | 1066.51 | G300E | 6004206.82 | 47.11 | G300E | 778929.95 | 6.11
830 | Story8 | B55 | 50 MPa RC Beam (25 cm x 25 cm) | Beam | 50MPa | Concrete Rectangular | 250 | 250 | 625 | 6975 | 0.44 | 1066.51 | G300E | 4404078.41 | 34.56 | G300E | 1132724.94 | 8.89
831 | Story8 | B56 | 50 MPa RC Beam (25 cm x 25 cm) | Beam | 50MPa | Concrete Rectangular | 250 | 250 | 625 | 6975 | 0.44 | 1066.51 | G300E | 4404078.41 | 34.56 | G300E | 1132724.94 | 8.89
832 | Story8 | B57 | 50 MPa RC Beam (25 cm x 25 cm) | Beam | 50MPa | Concrete Rectangular | 250 | 250 | 625 | 6975 | 0.44 | 1066.51 | G300E | 3825787.5 | 30.02 | G300E | 1047201.14 | 8.22
833 | Story8 | B58 | 50 MPa RC Beam (25 cm x 25 cm) | Beam | 50MPa | Concrete Rectangular | 250 | 250 | 625 | 6975 | 0.44 | 1066.51 | G300E | 3639047.73 | 28.55 | G300E | 1006302.27 | 7.9
834 | Story8 | B59 | 50 MPa RC Beam (25 cm x 25 cm) | Beam | 50MPa | Concrete Rectangular | 250 | 250 | 625 | 6975 | 0.44 | 1066.51 | G300E | 3825787.5 | 30.02 | G300E | 1047201.14 | 8.22
835 | Story8 | B6 | 50 MPa RC Beam (25 cm x 25 cm) | Beam | 50MPa | Concrete Rectangular | 250 | 250 | 625 | 6975 | 0.44 | 1066.51 | G300E | 3639364.77 | 28.56 | G300E | 1006302.27 | 7.9
836 | Story8 | B60 | 50 MPa RC Beam (25 cm x 25 cm) | Beam | 50MPa | Concrete Rectangular | 250 | 250 | 625 | 6975 | 0.44 | 1066.51 | G300E | 4404078.41 | 34.56 | G300E | 1132724.94 | 8.89
837 | Story8 | B7 | 50 MPa RC Beam (25 cm x 25 cm) | Beam | 50MPa | Concrete Rectangular | 250 | 250 | 625 | 6975 | 0.44 | 1066.51 | G300E | 5911946.59 | 46.39 | G300E | 792597.78 | 6.22
838 | Story8 | B8 | 50 MPa RC Beam (25 cm x 25 cm) | Beam | 50MPa | Concrete Rectangular | 250 | 250 | 625 | 6975 | 0.44 | 1066.51 | G300E | 3825787.5 | 30.02 | G300E | 1047201.14 | 8.22
839 | Story8 | B9 | 50 MPa RC Beam (25 cm x 25 cm) | Beam | 50MPa | Concrete Rectangular | 250 | 250 | 625 | 6975 | 0.44 | 1066.51 | G300E | 6005475 | 47.12 | G300E | 778942.64 | 6.11
840 | Story9 | B1 | 50 MPa RC Beam (25 cm x 25 cm) | Beam | 50MPa | Concrete Rectangular | 250 | 250 | 625 | 7000 | 0.44 | 1070.34 | G300E | 4341272.73 | 34.06 | G300E | 1087811.14 | 8.54
841 | Story9 | B10 | 50 MPa RC Beam (25 cm x 25 cm) | Beam | 50MPa | Concrete Rectangular | 250 | 250 | 625 | 7000 | 0.44 | 1070.34 | G300E | 4512136.36 | 35.4 | G300E | 1121512.16 | 8.8
842 | Story9 | B11 | 50 MPa RC Beam (25 cm x 25 cm) | Beam | 50MPa | Concrete Rectangular | 250 | 250 | 625 | 7000 | 0.44 | 1070.34 | G300E | 4512772.73 | 35.41 | G300E | 1121512.16 | 8.8
843 | Story9 | B12 | 50 MPa RC Beam (25 cm x 25 cm) | Beam | 50MPa | Concrete Rectangular | 250 | 250 | 625 | 7000 | 0.44 | 1070.34 | G300E | 3768863.64 | 29.57 | G300E | 1029954.55 | 8.08
844 | Story9 | B13 | 50 MPa RC Beam (25 cm x 25 cm) | Beam | 50MPa | Concrete Rectangular | 250 | 250 | 625 | 7000 | 0.44 | 1070.34 | G300E | 6100181.82 | 47.86 | G300E | 672628.41 | 5.28
845 | Story9 | B14 | 50 MPa RC Beam (25 cm x 25 cm) | Beam | 50MPa | Concrete Rectangular | 250 | 250 | 625 | 7000 | 0.44 | 1070.34 | G300E | 5016772.73 | 39.36 | G300E | 627010.68 | 4.92
846 | Story9 | B15 | 50 MPa RC Beam (25 cm x 25 cm) | Beam | 50MPa | Concrete Rectangular | 250 | 250 | 625 | 7000 | 0.44 | 1070.34 | G300E | 5003090.91 | 39.26 | G300E | 732756.82 | 5.75
847 | Story9 | B16 | 50 MPa RC Beam (25 cm x 25 cm) | Beam | 50MPa | Concrete Rectangular | 250 | 250 | 625 | 7200 | 0.45 | 1100.92 | G300E | 5009634.78 | 39.31 | G300E | 885835.57 | 6.95
848 | Story9 | B17 | 50 MPa RC Beam (25 cm x 25 cm) | Beam | 50MPa | Concrete Rectangular | 250 | 250 | 625 | 7000 | 0.44 | 1070.34 | G300E | 4634000 | 36.36 | G300E | 728531.36 | 5.72
849 | Story9 | B18 | 50 MPa RC Beam (25 cm x 25 cm) | Beam | 50MPa | Concrete Rectangular | 250 | 250 | 625 | 7200 | 0.45 | 1100.92 | G300E | 5154886.96 | 40.45 | G300E | 921183.65 | 7.23
850 | Story9 | B19 | 50 MPa RC Beam (25 cm x 25 cm) | Beam | 50MPa | Concrete Rectangular | 250 | 250 | 625 | 7000 | 0.44 | 1070.34 | G300E | 5048909.09 | 39.62 | G300E | 733105.23 | 5.75
851 | Story9 | B2 | 50 MPa RC Beam (25 cm x 25 cm) | Beam | 50MPa | Concrete Rectangular | 250 | 250 | 625 | 7000 | 0.44 | 1070.34 | G300E | 4338090.91 | 34.04 | G300E | 1088765.68 | 8.54
852 | Story9 | B20 | 50 MPa RC Beam (25 cm x 25 cm) | Beam | 50MPa | Concrete Rectangular | 250 | 250 | 625 | 7000 | 0.44 | 1070.34 | G300E | 5049227.27 | 39.62 | G300E | 733094.09 | 5.75
853 | Story9 | B21 | 50 MPa RC Beam (25 cm x 25 cm) | Beam | 50MPa | Concrete Rectangular | 250 | 250 | 625 | 7000 | 0.44 | 1070.34 | G300E | 6174954.55 | 48.45 | G300E | 673104.89 | 5.28
854 | Story9 | B22 | 50 MPa RC Beam (25 cm x 25 cm) | Beam | 50MPa | Concrete Rectangular | 250 | 250 | 625 | 7000 | 0.44 | 1070.34 | G300E | 3769181.82 | 29.57 | G300E | 1030909.09 | 8.09
855 | Story9 | B23 | 50 MPa RC Beam (25 cm x 25 cm) | Beam | 50MPa | Concrete Rectangular | 250 | 250 | 625 | 7000 | 0.44 | 1070.34 | G300E | 3714772.73 | 29.15 | G300E | 979363.64 | 7.68
856 | Story9 | B24 | 50 MPa RC Beam (25 cm x 25 cm) | Beam | 50MPa | Concrete Rectangular | 250 | 250 | 625 | 7000 | 0.44 | 1070.34 | G300E | 6034318.18 | 47.35 | G300E | 791684.09 | 6.21
857 | Story9 | B25 | 50 MPa RC Beam (25 cm x 25 cm) | Beam | 50MPa | Concrete Rectangular | 250 | 250 | 625 | 7000 | 0.44 | 1070.34 | G300E | 4634000 | 36.36 | G300E | 728531.36 | 5.72
858 | Story9 | B26 | 50 MPa RC Beam (25 cm x 25 cm) | Beam | 50MPa | Concrete Rectangular | 250 | 250 | 625 | 7200 | 0.45 | 1100.92 | G300E | 5005565.22 | 39.28 | G300E | 885835.57 | 6.95
859 | Story9 | B3 | 50 MPa RC Beam (25 cm x 25 cm) | Beam | 50MPa | Concrete Rectangular | 250 | 250 | 625 | 7000 | 0.44 | 1070.34 | G300E | 6111000 | 47.95 | G300E | 672895.68 | 5.28
860 | Story9 | B30 | 50 MPa RC Beam (25 cm x 25 cm) | Beam | 50MPa | Concrete Rectangular | 250 | 250 | 625 | 7000 | 0.44 | 1070.34 | G300E | 5011086.96 | 39.32 | G300E | 895595.22 | 7.03
861 | Story9 | B31 | 50 MPa RC Beam (25 cm x 25 cm) | Beam | 50MPa | Concrete Rectangular | 250 | 250 | 625 | 7000 | 0.44 | 1070.34 | G300E | 4633681.82 | 36.36 | G300E | 728531.36 | 5.72
862 | Story9 | B32 | 50 MPa RC Beam (25 cm x 25 cm) | Beam | 50MPa | Concrete Rectangular | 250 | 250 | 625 | 7000 | 0.44 | 1070.34 | G300E | 6034636.36 | 47.35 | G300E | 791703.18 | 6.21
863 | Story9 | B33 | 50 MPa RC Beam (25 cm x 25 cm) | Beam | 50MPa | Concrete Rectangular | 250 | 250 | 625 | 7000 | 0.44 | 1070.34 | G300E | 3714772.73 | 29.15 | G300E | 979363.64 | 7.68
864 | Story9 | B34 | 50 MPa RC Beam (25 cm x 25 cm) | Beam | 50MPa | Concrete Rectangular | 250 | 250 | 625 | 7000 | 0.44 | 1070.34 | G300E | 3769181.82 | 29.57 | G300E | 1030909.09 | 8.09
865 | Story9 | B35 | 50 MPa RC Beam (25 cm x 25 cm) | Beam | 50MPa | Concrete Rectangular | 250 | 250 | 625 | 7000 | 0.44 | 1070.34 | G300E | 6034954.55 | 47.35 | G300E | 791719.09 | 6.21
866 | Story9 | B36 | 50 MPa RC Beam (25 cm x 25 cm) | Beam | 50MPa | Concrete Rectangular | 250 | 250 | 625 | 7000 | 0.44 | 1070.34 | G300E | 5048909.09 | 39.62 | G300E | 733108.41 | 5.75
867 | Story9 | B37 | 50 MPa RC Beam (25 cm x 25 cm) | Beam | 50MPa | Concrete Rectangular | 250 | 250 | 625 | 7200 | 0.45 | 1100.92 | G300E | 5154260.87 | 40.44 | G300E | 921183.65 | 7.23
868 | Story9 | B38 | 50 MPa RC Beam (25 cm x 25 cm) | Beam | 50MPa | Concrete Rectangular | 250 | 250 | 625 | 7000 | 0.44 | 1070.34 | G300E | 5010478.26 | 39.31 | G300E | 895595.22 | 7.03
869 | Story9 | B4 | 50 MPa RC Beam (25 cm x 25 cm) | Beam | 50MPa | Concrete Rectangular | 250 | 250 | 625 | 7000 | 0.44 | 1070.34 | G300E | 3769818.18 | 29.58 | G300E | 1029954.55 | 8.08
870 | Story9 | B40 | 50 MPa RC Beam (25 cm x 25 cm) | Beam | 50MPa | Concrete Rectangular | 250 | 250 | 625 | 7000 | 0.44 | 1070.34 | G300E | 5011695.65 | 39.32 | G300E | 895595.22 | 7.03
871 | Story9 | B41 | 50 MPa RC Beam (25 cm x 25 cm) | Beam | 50MPa | Concrete Rectangular | 250 | 250 | 625 | 7000 | 0.44 | 1070.34 | G300E | 5011391.3 | 39.32 | G300E | 895595.22 | 7.03
872 | Story9 | B42 | 50 MPa RC Beam (25 cm x 25 cm) | Beam | 50MPa | Concrete Rectangular | 250 | 250 | 625 | 7000 | 0.44 | 1070.34 | G300E | 5048909.09 | 39.62 | G300E | 733098.86 | 5.75
873 | Story9 | B43 | 50 MPa RC Beam (25 cm x 25 cm) | Beam | 50MPa | Concrete Rectangular | 250 | 250 | 625 | 7000 | 0.44 | 1070.34 | G300E | 6034636.36 | 47.35 | G300E | 791703.98 | 6.21
874 | Story9 | B44 | 50 MPa RC Beam (25 cm x 25 cm) | Beam | 50MPa | Concrete Rectangular | 250 | 250 | 625 | 7000 | 0.44 | 1070.34 | G300E | 3769181.82 | 29.57 | G300E | 1030909.09 | 8.09
875 | Story9 | B45 | 50 MPa RC Beam (25 cm x 25 cm) | Beam | 50MPa | Concrete Rectangular | 250 | 250 | 625 | 7000 | 0.44 | 1070.34 | G300E | 4512136.36 | 35.4 | G300E | 1121512.16 | 8.8
876 | Story9 | B46 | 50 MPa RC Beam (25 cm x 25 cm) | Beam | 50MPa | Concrete Rectangular | 250 | 250 | 625 | 7000 | 0.44 | 1070.34 | G300E | 6175909.09 | 48.46 | G300E | 673116.02 | 5.28
877 | Story9 | B47 | 50 MPa RC Beam (25 cm x 25 cm) | Beam | 50MPa | Concrete Rectangular | 250 | 250 | 625 | 7000 | 0.44 | 1070.34 | G300E | 6174954.55 | 48.45 | G300E | 673104.89 | 5.28
878 | Story9 | B48 | 50 MPa RC Beam (25 cm x 25 cm) | Beam | 50MPa | Concrete Rectangular | 250 | 250 | 625 | 7000 | 0.44 | 1070.34 | G300E | 5049227.27 | 39.62 | G300E | 733097.27 | 5.75
879 | Story9 | B49 | 50 MPa RC Beam (25 cm x 25 cm) | Beam | 50MPa | Concrete Rectangular | 250 | 250 | 625 | 7000 | 0.44 | 1070.34 | G300E | 6034636.36 | 47.35 | G300E | 791703.98 | 6.21
880 | Story9 | B5 | 50 MPa RC Beam (25 cm x 25 cm) | Beam | 50MPa | Concrete Rectangular | 250 | 250 | 625 | 7000 | 0.44 | 1070.34 | G300E | 6034318.18 | 47.35 | G300E | 791680.11 | 6.21
881 | Story9 | B50 | 50 MPa RC Beam (25 cm x 25 cm) | Beam | 50MPa | Concrete Rectangular | 250 | 250 | 625 | 7000 | 0.44 | 1070.34 | G300E | 4633045.45 | 36.35 | G300E | 728531.36 | 5.72
882 | Story9 | B51 | 50 MPa RC Beam (25 cm x 25 cm) | Beam | 50MPa | Concrete Rectangular | 250 | 250 | 625 | 7000 | 0.44 | 1070.34 | G300E | 6034636.36 | 47.35 | G300E | 791703.98 | 6.21
883 | Story9 | B52 | 50 MPa RC Beam (25 cm x 25 cm) | Beam | 50MPa | Concrete Rectangular | 250 | 250 | 625 | 7000 | 0.44 | 1070.34 | G300E | 5048909.09 | 39.62 | G300E | 733098.86 | 5.75
884 | Story9 | B53 | 50 MPa RC Beam (25 cm x 25 cm) | Beam | 50MPa | Concrete Rectangular | 250 | 250 | 625 | 7000 | 0.44 | 1070.34 | G300E | 6174954.55 | 48.45 | G300E | 673104.89 | 5.28
885 | Story9 | B54 | 50 MPa RC Beam (25 cm x 25 cm) | Beam | 50MPa | Concrete Rectangular | 250 | 250 | 625 | 7000 | 0.44 | 1070.34 | G300E | 6174954.55 | 48.45 | G300E | 673104.09 | 5.28
886 | Story9 | B55 | 50 MPa RC Beam (25 cm x 25 cm) | Beam | 50MPa | Concrete Rectangular | 250 | 250 | 625 | 7000 | 0.44 | 1070.34 | G300E | 4512136.36 | 35.4 | G300E | 1121512.16 | 8.8
887 | Story9 | B56 | 50 MPa RC Beam (25 cm x 25 cm) | Beam | 50MPa | Concrete Rectangular | 250 | 250 | 625 | 7000 | 0.44 | 1070.34 | G300E | 4512772.73 | 35.41 | G300E | 1121512.16 | 8.8
888 | Story9 | B57 | 50 MPa RC Beam (25 cm x 25 cm) | Beam | 50MPa | Concrete Rectangular | 250 | 250 | 625 | 7000 | 0.44 | 1070.34 | G300E | 3769181.82 | 29.57 | G300E | 1030909.09 | 8.09
889 | Story9 | B58 | 50 MPa RC Beam (25 cm x 25 cm) | Beam | 50MPa | Concrete Rectangular | 250 | 250 | 625 | 7000 | 0.44 | 1070.34 | G300E | 3714772.73 | 29.15 | G300E | 979363.64 | 7.68
890 | Story9 | B59 | 50 MPa RC Beam (25 cm x 25 cm) | Beam | 50MPa | Concrete Rectangular | 250 | 250 | 625 | 7000 | 0.44 | 1070.34 | G300E | 3769181.82 | 29.57 | G300E | 1030909.09 | 8.09
891 | Story9 | B6 | 50 MPa RC Beam (25 cm x 25 cm) | Beam | 50MPa | Concrete Rectangular | 250 | 250 | 625 | 7000 | 0.44 | 1070.34 | G300E | 3714772.73 | 29.15 | G300E | 979363.64 | 7.68
892 | Story9 | B60 | 50 MPa RC Beam (25 cm x 25 cm) | Beam | 50MPa | Concrete Rectangular | 250 | 250 | 625 | 7000 | 0.44 | 1070.34 | G300E | 4512136.36 | 35.4 | G300E | 1121512.16 | 8.8
893 | Story9 | B7 | 50 MPa RC Beam (25 cm x 25 cm) | Beam | 50MPa | Concrete Rectangular | 250 | 250 | 625 | 7000 | 0.44 | 1070.34 | G300E | 6034954.55 | 47.35 | G300E | 791719.09 | 6.21
894 | Story9 | B8 | 50 MPa RC Beam (25 cm x 25 cm) | Beam | 50MPa | Concrete Rectangular | 250 | 250 | 625 | 7000 | 0.44 | 1070.34 | G300E | 3769181.82 | 29.57 | G300E | 1030909.09 | 8.09
895 | Story9 | B9 | 50 MPa RC Beam (25 cm x 25 cm) | Beam | 50MPa | Concrete Rectangular | 250 | 250 | 625 | 7000 | 0.44 | 1070.34 | G300E | 6175909.09 | 48.46 | G300E | 673116.82 | 5.28

## Columns
| Story | Label | Section | Structural_Element_Type | Material | Cross_Section_Type | Width_(mm) | Depth_(mm) | Area_(cm^2) | Length_(mm) | Volume_(m^3) | Mass_(kg) | Long._Rebar_Material | Long._Rebar_Volume_(mm^3) | Long._Rebar_Mass_(kg) | Tran._Rebar_Material | Tran._Rebar_Volume_(mm^3) | Tran._Rebar_Mass_(kg)
0 | Story1 | C1 | 50 MPa RC Column (55 cm x 55 cm) | Column | 50MPa | Concrete Rectangular | 550 | 550 | 3025 | 3225 | 0.98 | 2386.7 | G300E | 9755625 | 76.55 | G300E | 0 | 0
1 | Story1 | C10 | 50 MPa RC Column (55 cm x 55 cm) | Column | 50MPa | Concrete Rectangular | 550 | 550 | 3025 | 3200 | 0.97 | 2368.2 | G300E | 26065066.67 | 204.52 | G300E | 0 | 0
2 | Story1 | C11 | 50 MPa RC Column (55 cm x 55 cm) | Column | 50MPa | Concrete Rectangular | 550 | 550 | 3025 | 3200 | 0.97 | 2368.2 | G300E | 65600000 | 514.72 | G300E | 0 | 0
3 | Story1 | C12 | 50 MPa RC Column (55 cm x 55 cm) | Column | 50MPa | Concrete Rectangular | 550 | 550 | 3025 | 3200 | 0.97 | 2368.2 | G300E | 9680000 | 75.95 | G300E | 0 | 0
4 | Story1 | C13 | 50 MPa RC Column (55 cm x 55 cm) | Column | 50MPa | Concrete Rectangular | 550 | 550 | 3025 | 3200 | 0.97 | 2368.2 | G300E | 9680000 | 75.95 | G300E | 0 | 0
5 | Story1 | C14 | 50 MPa RC Column (55 cm x 55 cm) | Column | 50MPa | Concrete Rectangular | 550 | 550 | 3025 | 3200 | 0.97 | 2368.2 | G300E | 25752533.33 | 202.06 | G300E | 0 | 0
6 | Story1 | C17 | 50 MPa RC Column (55 cm x 55 cm) | Column | 50MPa | Concrete Rectangular | 550 | 550 | 3025 | 3200 | 0.97 | 2368.2 | G300E | 26072533.33 | 204.57 | G300E | 0 | 0
7 | Story1 | C18 | 50 MPa RC Column (55 cm x 55 cm) | Column | 50MPa | Concrete Rectangular | 550 | 550 | 3025 | 3200 | 0.97 | 2368.2 | G300E | 9680000 | 75.95 | G300E | 0 | 0
8 | Story1 | C19 | 50 MPa RC Column (55 cm x 55 cm) | Column | 50MPa | Concrete Rectangular | 550 | 550 | 3025 | 3200 | 0.97 | 2368.2 | G300E | 9680000 | 75.95 | G300E | 0 | 0
9 | Story1 | C2 | 50 MPa RC Column (55 cm x 55 cm) | Column | 50MPa | Concrete Rectangular | 550 | 550 | 3025 | 3200 | 0.97 | 2368.2 | G300E | 9680000 | 75.95 | G300E | 0 | 0
10 | Story1 | C20 | 50 MPa RC Column (55 cm x 55 cm) | Column | 50MPa | Concrete Rectangular | 550 | 550 | 3025 | 3200 | 0.97 | 2368.2 | G300E | 26070400 | 204.56 | G300E | 0 | 0
11 | Story1 | C23 | 50 MPa RC Column (55 cm x 55 cm) | Column | 50MPa | Concrete Rectangular | 550 | 550 | 3025 | 3200 | 0.97 | 2368.2 | G300E | 26070400 | 204.56 | G300E | 0 | 0
12 | Story1 | C24 | 50 MPa RC Column (55 cm x 55 cm) | Column | 50MPa | Concrete Rectangular | 550 | 550 | 3025 | 3200 | 0.97 | 2368.2 | G300E | 9680000 | 75.95 | G300E | 0 | 0
13 | Story1 | C25 | 50 MPa RC Column (55 cm x 55 cm) | Column | 50MPa | Concrete Rectangular | 550 | 550 | 3025 | 3200 | 0.97 | 2368.2 | G300E | 9680000 | 75.95 | G300E | 0 | 0
14 | Story1 | C26 | 50 MPa RC Column (55 cm x 55 cm) | Column | 50MPa | Concrete Rectangular | 550 | 550 | 3025 | 3200 | 0.97 | 2368.2 | G300E | 65601066.67 | 514.73 | G300E | 0 | 0
15 | Story1 | C27 | 50 MPa RC Column (55 cm x 55 cm) | Column | 50MPa | Concrete Rectangular | 550 | 550 | 3025 | 3200 | 0.97 | 2368.2 | G300E | 26070400 | 204.56 | G300E | 0 | 0
16 | Story1 | C28 | 50 MPa RC Column (55 cm x 55 cm) | Column | 50MPa | Concrete Rectangular | 550 | 550 | 3025 | 3200 | 0.97 | 2368.2 | G300E | 26062933.33 | 204.5 | G300E | 0 | 0
17 | Story1 | C29 | 50 MPa RC Column (55 cm x 55 cm) | Column | 50MPa | Concrete Rectangular | 550 | 550 | 3025 | 3200 | 0.97 | 2368.2 | G300E | 65600000 | 514.72 | G300E | 0 | 0
18 | Story1 | C3 | 50 MPa RC Column (55 cm x 55 cm) | Column | 50MPa | Concrete Rectangular | 550 | 550 | 3025 | 3200 | 0.97 | 2368.2 | G300E | 9680000 | 75.95 | G300E | 0 | 0
19 | Story1 | C30 | 50 MPa RC Column (55 cm x 55 cm) | Column | 50MPa | Concrete Rectangular | 550 | 550 | 3025 | 3200 | 0.97 | 2368.2 | G300E | 9680000 | 75.95 | G300E | 0 | 0
20 | Story1 | C31 | 50 MPa RC Column (55 cm x 55 cm) | Column | 50MPa | Concrete Rectangular | 550 | 550 | 3025 | 3225 | 0.98 | 2386.7 | G300E | 9755625 | 76.55 | G300E | 0 | 0
21 | Story1 | C32 | 50 MPa RC Column (55 cm x 55 cm) | Column | 50MPa | Concrete Rectangular | 550 | 550 | 3025 | 3200 | 0.97 | 2368.2 | G300E | 9680000 | 75.95 | G300E | 0 | 0
22 | Story1 | C33 | 50 MPa RC Column (55 cm x 55 cm) | Column | 50MPa | Concrete Rectangular | 550 | 550 | 3025 | 3200 | 0.97 | 2368.2 | G300E | 9680000 | 75.95 | G300E | 0 | 0
23 | Story1 | C34 | 50 MPa RC Column (55 cm x 55 cm) | Column | 50MPa | Concrete Rectangular | 550 | 550 | 3025 | 3200 | 0.97 | 2368.2 | G300E | 9680000 | 75.95 | G300E | 0 | 0
24 | Story1 | C35 | 50 MPa RC Column (55 cm x 55 cm) | Column | 50MPa | Concrete Rectangular | 550 | 550 | 3025 | 3200 | 0.97 | 2368.2 | G300E | 9680000 | 75.95 | G300E | 0 | 0
25 | Story1 | C36 | 50 MPa RC Column (55 cm x 55 cm) | Column | 50MPa | Concrete Rectangular | 550 | 550 | 3025 | 3225 | 0.98 | 2386.7 | G300E | 9755625 | 76.55 | G300E | 0 | 0
26 | Story1 | C4 | 50 MPa RC Column (55 cm x 55 cm) | Column | 50MPa | Concrete Rectangular | 550 | 550 | 3025 | 3200 | 0.97 | 2368.2 | G300E | 9680000 | 75.95 | G300E | 0 | 0
27 | Story1 | C5 | 50 MPa RC Column (55 cm x 55 cm) | Column | 50MPa | Concrete Rectangular | 550 | 550 | 3025 | 3200 | 0.97 | 2368.2 | G300E | 9680000 | 75.95 | G300E | 0 | 0
28 | Story1 | C6 | 50 MPa RC Column (55 cm x 55 cm) | Column | 50MPa | Concrete Rectangular | 550 | 550 | 3025 | 3225 | 0.98 | 2386.7 | G300E | 9755625 | 76.55 | G300E | 0 | 0
29 | Story1 | C7 | 50 MPa RC Column (55 cm x 55 cm) | Column | 50MPa | Concrete Rectangular | 550 | 550 | 3025 | 3200 | 0.97 | 2368.2 | G300E | 9680000 | 75.95 | G300E | 0 | 0
30 | Story1 | C8 | 50 MPa RC Column (55 cm x 55 cm) | Column | 50MPa | Concrete Rectangular | 550 | 550 | 3025 | 3200 | 0.97 | 2368.2 | G300E | 66389333.33 | 520.92 | G300E | 0 | 0
31 | Story1 | C9 | 50 MPa RC Column (55 cm x 55 cm) | Column | 50MPa | Concrete Rectangular | 550 | 550 | 3025 | 3200 | 0.97 | 2368.2 | G300E | 25742933.33 | 201.99 | G300E | 0 | 0
32 | Story10 | C1 | 50 MPa RC Column (37.5 cm x 37.5 cm) | Column | 50MPa | Concrete Rectangular | 375 | 375 | 1406.3 | 3200 | 0.45 | 1100.92 | G300E | 4499200 | 35.3 | G300E | 0 | 0
33 | Story10 | C10 | 50 MPa RC Column (37.5 cm x 37.5 cm) | Column | 50MPa | Concrete Rectangular | 375 | 375 | 1406.3 | 3200 | 0.45 | 1100.92 | G300E | 4499200 | 35.3 | G300E | 0 | 0
34 | Story10 | C11 | 50 MPa RC Column (37.5 cm x 37.5 cm) | Column | 50MPa | Concrete Rectangular | 375 | 375 | 1406.3 | 3200 | 0.45 | 1100.92 | G300E | 16762666.67 | 131.53 | G300E | 0 | 0
35 | Story10 | C12 | 50 MPa RC Column (37.5 cm x 37.5 cm) | Column | 50MPa | Concrete Rectangular | 375 | 375 | 1406.3 | 3200 | 0.45 | 1100.92 | G300E | 4499200 | 35.3 | G300E | 0 | 0
36 | Story10 | C13 | 50 MPa RC Column (37.5 cm x 37.5 cm) | Column | 50MPa | Concrete Rectangular | 375 | 375 | 1406.3 | 3200 | 0.45 | 1100.92 | G300E | 4499200 | 35.3 | G300E | 0 | 0
37 | Story10 | C14 | 50 MPa RC Column (37.5 cm x 37.5 cm) | Column | 50MPa | Concrete Rectangular | 375 | 375 | 1406.3 | 3200 | 0.45 | 1100.92 | G300E | 4499200 | 35.3 | G300E | 0 | 0
38 | Story10 | C17 | 50 MPa RC Column (37.5 cm x 37.5 cm) | Column | 50MPa | Concrete Rectangular | 375 | 375 | 1406.3 | 3200 | 0.45 | 1100.92 | G300E | 4499200 | 35.3 | G300E | 0 | 0
39 | Story10 | C18 | 50 MPa RC Column (37.5 cm x 37.5 cm) | Column | 50MPa | Concrete Rectangular | 375 | 375 | 1406.3 | 3200 | 0.45 | 1100.92 | G300E | 4499200 | 35.3 | G300E | 0 | 0
40 | Story10 | C19 | 50 MPa RC Column (37.5 cm x 37.5 cm) | Column | 50MPa | Concrete Rectangular | 375 | 375 | 1406.3 | 3200 | 0.45 | 1100.92 | G300E | 4499200 | 35.3 | G300E | 0 | 0
41 | Story10 | C2 | 50 MPa RC Column (37.5 cm x 37.5 cm) | Column | 50MPa | Concrete Rectangular | 375 | 375 | 1406.3 | 3200 | 0.45 | 1100.92 | G300E | 4499200 | 35.3 | G300E | 0 | 0
42 | Story10 | C20 | 50 MPa RC Column (37.5 cm x 37.5 cm) | Column | 50MPa | Concrete Rectangular | 375 | 375 | 1406.3 | 3200 | 0.45 | 1100.92 | G300E | 4499200 | 35.3 | G300E | 0 | 0
43 | Story10 | C23 | 50 MPa RC Column (37.5 cm x 37.5 cm) | Column | 50MPa | Concrete Rectangular | 375 | 375 | 1406.3 | 3200 | 0.45 | 1100.92 | G300E | 4499200 | 35.3 | G300E | 0 | 0
44 | Story10 | C24 | 50 MPa RC Column (37.5 cm x 37.5 cm) | Column | 50MPa | Concrete Rectangular | 375 | 375 | 1406.3 | 3200 | 0.45 | 1100.92 | G300E | 4499200 | 35.3 | G300E | 0 | 0
45 | Story10 | C25 | 50 MPa RC Column (37.5 cm x 37.5 cm) | Column | 50MPa | Concrete Rectangular | 375 | 375 | 1406.3 | 3200 | 0.45 | 1100.92 | G300E | 4499200 | 35.3 | G300E | 0 | 0
46 | Story10 | C26 | 50 MPa RC Column (37.5 cm x 37.5 cm) | Column | 50MPa | Concrete Rectangular | 375 | 375 | 1406.3 | 3200 | 0.45 | 1100.92 | G300E | 16762666.67 | 131.53 | G300E | 0 | 0
47 | Story10 | C27 | 50 MPa RC Column (37.5 cm x 37.5 cm) | Column | 50MPa | Concrete Rectangular | 375 | 375 | 1406.3 | 3200 | 0.45 | 1100.92 | G300E | 4499200 | 35.3 | G300E | 0 | 0
48 | Story10 | C28 | 50 MPa RC Column (37.5 cm x 37.5 cm) | Column | 50MPa | Concrete Rectangular | 375 | 375 | 1406.3 | 3200 | 0.45 | 1100.92 | G300E | 4499200 | 35.3 | G300E | 0 | 0
49 | Story10 | C29 | 50 MPa RC Column (37.5 cm x 37.5 cm) | Column | 50MPa | Concrete Rectangular | 375 | 375 | 1406.3 | 3200 | 0.45 | 1100.92 | G300E | 16762666.67 | 131.53 | G300E | 0 | 0
50 | Story10 | C3 | 50 MPa RC Column (37.5 cm x 37.5 cm) | Column | 50MPa | Concrete Rectangular | 375 | 375 | 1406.3 | 3200 | 0.45 | 1100.92 | G300E | 4499200 | 35.3 | G300E | 0 | 0
51 | Story10 | C30 | 50 MPa RC Column (37.5 cm x 37.5 cm) | Column | 50MPa | Concrete Rectangular | 375 | 375 | 1406.3 | 3200 | 0.45 | 1100.92 | G300E | 4499200 | 35.3 | G300E | 0 | 0
52 | Story10 | C31 | 50 MPa RC Column (37.5 cm x 37.5 cm) | Column | 50MPa | Concrete Rectangular | 375 | 375 | 1406.3 | 3200 | 0.45 | 1100.92 | G300E | 4499200 | 35.3 | G300E | 0 | 0
53 | Story10 | C32 | 50 MPa RC Column (37.5 cm x 37.5 cm) | Column | 50MPa | Concrete Rectangular | 375 | 375 | 1406.3 | 3200 | 0.45 | 1100.92 | G300E | 4499200 | 35.3 | G300E | 0 | 0
54 | Story10 | C33 | 50 MPa RC Column (37.5 cm x 37.5 cm) | Column | 50MPa | Concrete Rectangular | 375 | 375 | 1406.3 | 3200 | 0.45 | 1100.92 | G300E | 4499200 | 35.3 | G300E | 0 | 0
55 | Story10 | C34 | 50 MPa RC Column (37.5 cm x 37.5 cm) | Column | 50MPa | Concrete Rectangular | 375 | 375 | 1406.3 | 3200 | 0.45 | 1100.92 | G300E | 4499200 | 35.3 | G300E | 0 | 0
56 | Story10 | C35 | 50 MPa RC Column (37.5 cm x 37.5 cm) | Column | 50MPa | Concrete Rectangular | 375 | 375 | 1406.3 | 3200 | 0.45 | 1100.92 | G300E | 4499200 | 35.3 | G300E | 0 | 0
57 | Story10 | C36 | 50 MPa RC Column (37.5 cm x 37.5 cm) | Column | 50MPa | Concrete Rectangular | 375 | 375 | 1406.3 | 3200 | 0.45 | 1100.92 | G300E | 4499200 | 35.3 | G300E | 0 | 0
58 | Story10 | C4 | 50 MPa RC Column (37.5 cm x 37.5 cm) | Column | 50MPa | Concrete Rectangular | 375 | 375 | 1406.3 | 3200 | 0.45 | 1100.92 | G300E | 4499200 | 35.3 | G300E | 0 | 0
59 | Story10 | C5 | 50 MPa RC Column (37.5 cm x 37.5 cm) | Column | 50MPa | Concrete Rectangular | 375 | 375 | 1406.3 | 3200 | 0.45 | 1100.92 | G300E | 4499200 | 35.3 | G300E | 0 | 0
60 | Story10 | C6 | 50 MPa RC Column (37.5 cm x 37.5 cm) | Column | 50MPa | Concrete Rectangular | 375 | 375 | 1406.3 | 3200 | 0.45 | 1100.92 | G300E | 4499200 | 35.3 | G300E | 0 | 0
61 | Story10 | C7 | 50 MPa RC Column (37.5 cm x 37.5 cm) | Column | 50MPa | Concrete Rectangular | 375 | 375 | 1406.3 | 3200 | 0.45 | 1100.92 | G300E | 4499200 | 35.3 | G300E | 0 | 0
62 | Story10 | C8 | 50 MPa RC Column (37.5 cm x 37.5 cm) | Column | 50MPa | Concrete Rectangular | 375 | 375 | 1406.3 | 3200 | 0.45 | 1100.92 | G300E | 16982400 | 133.25 | G300E | 0 | 0
63 | Story10 | C9 | 50 MPa RC Column (37.5 cm x 37.5 cm) | Column | 50MPa | Concrete Rectangular | 375 | 375 | 1406.3 | 3200 | 0.45 | 1100.92 | G300E | 4499200 | 35.3 | G300E | 0 | 0
64 | Story11 | C1 | 50 MPa RC Column (32.5 cm x 32.5 cm) | Column | 50MPa | Concrete Rectangular | 325 | 325 | 1056.3 | 3200 | 0.34 | 826.91 | G300E | 3379200 | 26.51 | G300E | 0 | 0
65 | Story11 | C10 | 50 MPa RC Column (32.5 cm x 32.5 cm) | Column | 50MPa | Concrete Rectangular | 325 | 325 | 1056.3 | 3175 | 0.34 | 820.45 | G300E | 3352800 | 26.31 | G300E | 0 | 0
66 | Story11 | C11 | 50 MPa RC Column (32.5 cm x 32.5 cm) | Column | 50MPa | Concrete Rectangular | 325 | 325 | 1056.3 | 3175 | 0.34 | 820.45 | G300E | 21597408.33 | 169.46 | G300E | 0 | 0
67 | Story11 | C12 | 50 MPa RC Column (32.5 cm x 32.5 cm) | Column | 50MPa | Concrete Rectangular | 325 | 325 | 1056.3 | 3175 | 0.34 | 820.45 | G300E | 3787775 | 29.72 | G300E | 0 | 0
68 | Story11 | C13 | 50 MPa RC Column (32.5 cm x 32.5 cm) | Column | 50MPa | Concrete Rectangular | 325 | 325 | 1056.3 | 3175 | 0.34 | 820.45 | G300E | 3352800 | 26.31 | G300E | 0 | 0
69 | Story11 | C14 | 50 MPa RC Column (32.5 cm x 32.5 cm) | Column | 50MPa | Concrete Rectangular | 325 | 325 | 1056.3 | 3175 | 0.34 | 820.45 | G300E | 3352800 | 26.31 | G300E | 0 | 0
70 | Story11 | C17 | 50 MPa RC Column (32.5 cm x 32.5 cm) | Column | 50MPa | Concrete Rectangular | 325 | 325 | 1056.3 | 3175 | 0.34 | 820.45 | G300E | 3352800 | 26.31 | G300E | 0 | 0
71 | Story11 | C18 | 50 MPa RC Column (32.5 cm x 32.5 cm) | Column | 50MPa | Concrete Rectangular | 325 | 325 | 1056.3 | 3175 | 0.34 | 820.45 | G300E | 3352800 | 26.31 | G300E | 0 | 0
72 | Story11 | C19 | 50 MPa RC Column (32.5 cm x 32.5 cm) | Column | 50MPa | Concrete Rectangular | 325 | 325 | 1056.3 | 3175 | 0.34 | 820.45 | G300E | 3352800 | 26.31 | G300E | 0 | 0
73 | Story11 | C2 | 50 MPa RC Column (32.5 cm x 32.5 cm) | Column | 50MPa | Concrete Rectangular | 325 | 325 | 1056.3 | 3175 | 0.34 | 820.45 | G300E | 3786716.67 | 29.71 | G300E | 0 | 0
74 | Story11 | C20 | 50 MPa RC Column (32.5 cm x 32.5 cm) | Column | 50MPa | Concrete Rectangular | 325 | 325 | 1056.3 | 3175 | 0.34 | 820.45 | G300E | 3352800 | 26.31 | G300E | 0 | 0
75 | Story11 | C23 | 50 MPa RC Column (32.5 cm x 32.5 cm) | Column | 50MPa | Concrete Rectangular | 325 | 325 | 1056.3 | 3175 | 0.34 | 820.45 | G300E | 3352800 | 26.31 | G300E | 0 | 0
76 | Story11 | C24 | 50 MPa RC Column (32.5 cm x 32.5 cm) | Column | 50MPa | Concrete Rectangular | 325 | 325 | 1056.3 | 3175 | 0.34 | 820.45 | G300E | 3352800 | 26.31 | G300E | 0 | 0
77 | Story11 | C25 | 50 MPa RC Column (32.5 cm x 32.5 cm) | Column | 50MPa | Concrete Rectangular | 325 | 325 | 1056.3 | 3175 | 0.34 | 820.45 | G300E | 3787775 | 29.72 | G300E | 0 | 0
78 | Story11 | C26 | 50 MPa RC Column (32.5 cm x 32.5 cm) | Column | 50MPa | Concrete Rectangular | 325 | 325 | 1056.3 | 3175 | 0.34 | 820.45 | G300E | 21598466.67 | 169.47 | G300E | 0 | 0
79 | Story11 | C27 | 50 MPa RC Column (32.5 cm x 32.5 cm) | Column | 50MPa | Concrete Rectangular | 325 | 325 | 1056.3 | 3175 | 0.34 | 820.45 | G300E | 3352800 | 26.31 | G300E | 0 | 0
80 | Story11 | C28 | 50 MPa RC Column (32.5 cm x 32.5 cm) | Column | 50MPa | Concrete Rectangular | 325 | 325 | 1056.3 | 3175 | 0.34 | 820.45 | G300E | 3352800 | 26.31 | G300E | 0 | 0
81 | Story11 | C29 | 50 MPa RC Column (32.5 cm x 32.5 cm) | Column | 50MPa | Concrete Rectangular | 325 | 325 | 1056.3 | 3175 | 0.34 | 820.45 | G300E | 21598466.67 | 169.47 | G300E | 0 | 0
82 | Story11 | C3 | 50 MPa RC Column (32.5 cm x 32.5 cm) | Column | 50MPa | Concrete Rectangular | 325 | 325 | 1056.3 | 3175 | 0.34 | 820.45 | G300E | 3352800 | 26.31 | G300E | 0 | 0
83 | Story11 | C30 | 50 MPa RC Column (32.5 cm x 32.5 cm) | Column | 50MPa | Concrete Rectangular | 325 | 325 | 1056.3 | 3175 | 0.34 | 820.45 | G300E | 3788833.33 | 29.73 | G300E | 0 | 0
84 | Story11 | C31 | 50 MPa RC Column (32.5 cm x 32.5 cm) | Column | 50MPa | Concrete Rectangular | 325 | 325 | 1056.3 | 3200 | 0.34 | 826.91 | G300E | 3379200 | 26.51 | G300E | 0 | 0
85 | Story11 | C32 | 50 MPa RC Column (32.5 cm x 32.5 cm) | Column | 50MPa | Concrete Rectangular | 325 | 325 | 1056.3 | 3175 | 0.34 | 820.45 | G300E | 3787775 | 29.72 | G300E | 0 | 0
86 | Story11 | C33 | 50 MPa RC Column (32.5 cm x 32.5 cm) | Column | 50MPa | Concrete Rectangular | 325 | 325 | 1056.3 | 3175 | 0.34 | 820.45 | G300E | 3352800 | 26.31 | G300E | 0 | 0
87 | Story11 | C34 | 50 MPa RC Column (32.5 cm x 32.5 cm) | Column | 50MPa | Concrete Rectangular | 325 | 325 | 1056.3 | 3175 | 0.34 | 820.45 | G300E | 3352800 | 26.31 | G300E | 0 | 0
88 | Story11 | C35 | 50 MPa RC Column (32.5 cm x 32.5 cm) | Column | 50MPa | Concrete Rectangular | 325 | 325 | 1056.3 | 3175 | 0.34 | 820.45 | G300E | 3788833.33 | 29.73 | G300E | 0 | 0
89 | Story11 | C36 | 50 MPa RC Column (32.5 cm x 32.5 cm) | Column | 50MPa | Concrete Rectangular | 325 | 325 | 1056.3 | 3200 | 0.34 | 826.91 | G300E | 3379200 | 26.51 | G300E | 0 | 0
90 | Story11 | C4 | 50 MPa RC Column (32.5 cm x 32.5 cm) | Column | 50MPa | Concrete Rectangular | 325 | 325 | 1056.3 | 3175 | 0.34 | 820.45 | G300E | 3352800 | 26.31 | G300E | 0 | 0
91 | Story11 | C5 | 50 MPa RC Column (32.5 cm x 32.5 cm) | Column | 50MPa | Concrete Rectangular | 325 | 325 | 1056.3 | 3175 | 0.34 | 820.45 | G300E | 3787775 | 29.72 | G300E | 0 | 0
92 | Story11 | C6 | 50 MPa RC Column (32.5 cm x 32.5 cm) | Column | 50MPa | Concrete Rectangular | 325 | 325 | 1056.3 | 3200 | 0.34 | 826.91 | G300E | 3379200 | 26.51 | G300E | 0 | 0
93 | Story11 | C7 | 50 MPa RC Column (32.5 cm x 32.5 cm) | Column | 50MPa | Concrete Rectangular | 325 | 325 | 1056.3 | 3175 | 0.34 | 820.45 | G300E | 3770841.67 | 29.59 | G300E | 0 | 0
94 | Story11 | C8 | 50 MPa RC Column (32.5 cm x 32.5 cm) | Column | 50MPa | Concrete Rectangular | 325 | 325 | 1056.3 | 3175 | 0.34 | 820.45 | G300E | 21778383.33 | 170.88 | G300E | 0 | 0
95 | Story11 | C9 | 50 MPa RC Column (32.5 cm x 32.5 cm) | Column | 50MPa | Concrete Rectangular | 325 | 325 | 1056.3 | 3175 | 0.34 | 820.45 | G300E | 3352800 | 26.31 | G300E | 0 | 0
96 | Story12 | C1 | 50 MPa RC Column (32.5 cm x 32.5 cm) | Column | 50MPa | Concrete Rectangular | 325 | 325 | 1056.3 | 3200 | 0.34 | 826.91 | G300E | 3379200 | 26.51 | G300E | 0 | 0
97 | Story12 | C10 | 50 MPa RC Column (32.5 cm x 32.5 cm) | Column | 50MPa | Concrete Rectangular | 325 | 325 | 1056.3 | 3175 | 0.34 | 820.45 | G300E | 3352800 | 26.31 | G300E | 0 | 0
98 | Story12 | C11 | 50 MPa RC Column (32.5 cm x 32.5 cm) | Column | 50MPa | Concrete Rectangular | 325 | 325 | 1056.3 | 3175 | 0.34 | 820.45 | G300E | 9224433.33 | 72.38 | G300E | 0 | 0
99 | Story12 | C12 | 50 MPa RC Column (32.5 cm x 32.5 cm) | Column | 50MPa | Concrete Rectangular | 325 | 325 | 1056.3 | 3175 | 0.34 | 820.45 | G300E | 4654550 | 36.52 | G300E | 0 | 0
100 | Story12 | C13 | 50 MPa RC Column (32.5 cm x 32.5 cm) | Column | 50MPa | Concrete Rectangular | 325 | 325 | 1056.3 | 3175 | 0.34 | 820.45 | G300E | 3352800 | 26.31 | G300E | 0 | 0
101 | Story12 | C14 | 50 MPa RC Column (32.5 cm x 32.5 cm) | Column | 50MPa | Concrete Rectangular | 325 | 325 | 1056.3 | 3175 | 0.34 | 820.45 | G300E | 3352800 | 26.31 | G300E | 0 | 0
102 | Story12 | C17 | 50 MPa RC Column (32.5 cm x 32.5 cm) | Column | 50MPa | Concrete Rectangular | 325 | 325 | 1056.3 | 3175 | 0.34 | 820.45 | G300E | 3352800 | 26.31 | G300E | 0 | 0
103 | Story12 | C18 | 50 MPa RC Column (32.5 cm x 32.5 cm) | Column | 50MPa | Concrete Rectangular | 325 | 325 | 1056.3 | 3175 | 0.34 | 820.45 | G300E | 3352800 | 26.31 | G300E | 0 | 0
104 | Story12 | C19 | 50 MPa RC Column (32.5 cm x 32.5 cm) | Column | 50MPa | Concrete Rectangular | 325 | 325 | 1056.3 | 3175 | 0.34 | 820.45 | G300E | 3352800 | 26.31 | G300E | 0 | 0
105 | Story12 | C2 | 50 MPa RC Column (32.5 cm x 32.5 cm) | Column | 50MPa | Concrete Rectangular | 325 | 325 | 1056.3 | 3175 | 0.34 | 820.45 | G300E | 4664075 | 36.6 | G300E | 0 | 0
106 | Story12 | C20 | 50 MPa RC Column (32.5 cm x 32.5 cm) | Column | 50MPa | Concrete Rectangular | 325 | 325 | 1056.3 | 3175 | 0.34 | 820.45 | G300E | 3352800 | 26.31 | G300E | 0 | 0
107 | Story12 | C23 | 50 MPa RC Column (32.5 cm x 32.5 cm) | Column | 50MPa | Concrete Rectangular | 325 | 325 | 1056.3 | 3175 | 0.34 | 820.45 | G300E | 3352800 | 26.31 | G300E | 0 | 0
108 | Story12 | C24 | 50 MPa RC Column (32.5 cm x 32.5 cm) | Column | 50MPa | Concrete Rectangular | 325 | 325 | 1056.3 | 3175 | 0.34 | 820.45 | G300E | 3352800 | 26.31 | G300E | 0 | 0
109 | Story12 | C25 | 50 MPa RC Column (32.5 cm x 32.5 cm) | Column | 50MPa | Concrete Rectangular | 325 | 325 | 1056.3 | 3175 | 0.34 | 820.45 | G300E | 4654550 | 36.52 | G300E | 0 | 0
110 | Story12 | C26 | 50 MPa RC Column (32.5 cm x 32.5 cm) | Column | 50MPa | Concrete Rectangular | 325 | 325 | 1056.3 | 3175 | 0.34 | 820.45 | G300E | 9224433.33 | 72.38 | G300E | 0 | 0
111 | Story12 | C27 | 50 MPa RC Column (32.5 cm x 32.5 cm) | Column | 50MPa | Concrete Rectangular | 325 | 325 | 1056.3 | 3175 | 0.34 | 820.45 | G300E | 3352800 | 26.31 | G300E | 0 | 0
112 | Story12 | C28 | 50 MPa RC Column (32.5 cm x 32.5 cm) | Column | 50MPa | Concrete Rectangular | 325 | 325 | 1056.3 | 3175 | 0.34 | 820.45 | G300E | 3352800 | 26.31 | G300E | 0 | 0
113 | Story12 | C29 | 50 MPa RC Column (32.5 cm x 32.5 cm) | Column | 50MPa | Concrete Rectangular | 325 | 325 | 1056.3 | 3175 | 0.34 | 820.45 | G300E | 9224433.33 | 72.38 | G300E | 0 | 0
114 | Story12 | C3 | 50 MPa RC Column (32.5 cm x 32.5 cm) | Column | 50MPa | Concrete Rectangular | 325 | 325 | 1056.3 | 3175 | 0.34 | 820.45 | G300E | 3352800 | 26.31 | G300E | 0 | 0
115 | Story12 | C30 | 50 MPa RC Column (32.5 cm x 32.5 cm) | Column | 50MPa | Concrete Rectangular | 325 | 325 | 1056.3 | 3175 | 0.34 | 820.45 | G300E | 4655608.33 | 36.53 | G300E | 0 | 0
116 | Story12 | C31 | 50 MPa RC Column (32.5 cm x 32.5 cm) | Column | 50MPa | Concrete Rectangular | 325 | 325 | 1056.3 | 3200 | 0.34 | 826.91 | G300E | 3379200 | 26.51 | G300E | 0 | 0
117 | Story12 | C32 | 50 MPa RC Column (32.5 cm x 32.5 cm) | Column | 50MPa | Concrete Rectangular | 325 | 325 | 1056.3 | 3175 | 0.34 | 820.45 | G300E | 4654550 | 36.52 | G300E | 0 | 0
118 | Story12 | C33 | 50 MPa RC Column (32.5 cm x 32.5 cm) | Column | 50MPa | Concrete Rectangular | 325 | 325 | 1056.3 | 3175 | 0.34 | 820.45 | G300E | 3352800 | 26.31 | G300E | 0 | 0
119 | Story12 | C34 | 50 MPa RC Column (32.5 cm x 32.5 cm) | Column | 50MPa | Concrete Rectangular | 325 | 325 | 1056.3 | 3175 | 0.34 | 820.45 | G300E | 3352800 | 26.31 | G300E | 0 | 0
120 | Story12 | C35 | 50 MPa RC Column (32.5 cm x 32.5 cm) | Column | 50MPa | Concrete Rectangular | 325 | 325 | 1056.3 | 3175 | 0.34 | 820.45 | G300E | 4655608.33 | 36.53 | G300E | 0 | 0
121 | Story12 | C36 | 50 MPa RC Column (32.5 cm x 32.5 cm) | Column | 50MPa | Concrete Rectangular | 325 | 325 | 1056.3 | 3200 | 0.34 | 826.91 | G300E | 3379200 | 26.51 | G300E | 0 | 0
122 | Story12 | C4 | 50 MPa RC Column (32.5 cm x 32.5 cm) | Column | 50MPa | Concrete Rectangular | 325 | 325 | 1056.3 | 3175 | 0.34 | 820.45 | G300E | 3352800 | 26.31 | G300E | 0 | 0
123 | Story12 | C5 | 50 MPa RC Column (32.5 cm x 32.5 cm) | Column | 50MPa | Concrete Rectangular | 325 | 325 | 1056.3 | 3175 | 0.34 | 820.45 | G300E | 4654550 | 36.52 | G300E | 0 | 0
124 | Story12 | C6 | 50 MPa RC Column (32.5 cm x 32.5 cm) | Column | 50MPa | Concrete Rectangular | 325 | 325 | 1056.3 | 3200 | 0.34 | 826.91 | G300E | 3379200 | 26.51 | G300E | 0 | 0
125 | Story12 | C7 | 50 MPa RC Column (32.5 cm x 32.5 cm) | Column | 50MPa | Concrete Rectangular | 325 | 325 | 1056.3 | 3175 | 0.34 | 820.45 | G300E | 4648200 | 36.47 | G300E | 0 | 0
126 | Story12 | C8 | 50 MPa RC Column (32.5 cm x 32.5 cm) | Column | 50MPa | Concrete Rectangular | 325 | 325 | 1056.3 | 3175 | 0.34 | 820.45 | G300E | 9319683.33 | 73.13 | G300E | 0 | 0
127 | Story12 | C9 | 50 MPa RC Column (32.5 cm x 32.5 cm) | Column | 50MPa | Concrete Rectangular | 325 | 325 | 1056.3 | 3175 | 0.34 | 820.45 | G300E | 3352800 | 26.31 | G300E | 0 | 0
128 | Story13 | C1 | 50 MPa RC Column (30 cm x 30 cm) | Column | 50MPa | Concrete Rectangular | 300 | 300 | 900 | 3200 | 0.29 | 704.59 | G300E | 3987200 | 31.29 | G300E | 0 | 0
129 | Story13 | C10 | 50 MPa RC Column (30 cm x 30 cm) | Column | 50MPa | Concrete Rectangular | 300 | 300 | 900 | 3175 | 0.29 | 699.08 | G300E | 2857500 | 22.42 | G300E | 0 | 0
130 | Story13 | C11 | 50 MPa RC Column (30 cm x 30 cm) | Column | 50MPa | Concrete Rectangular | 300 | 300 | 900 | 3175 | 0.29 | 699.08 | G300E | 7063316.67 | 55.42 | G300E | 0 | 0
131 | Story13 | C12 | 50 MPa RC Column (30 cm x 30 cm) | Column | 50MPa | Concrete Rectangular | 300 | 300 | 900 | 3175 | 0.29 | 699.08 | G300E | 4516966.67 | 35.44 | G300E | 0 | 0
132 | Story13 | C13 | 50 MPa RC Column (30 cm x 30 cm) | Column | 50MPa | Concrete Rectangular | 300 | 300 | 900 | 3175 | 0.29 | 699.08 | G300E | 2857500 | 22.42 | G300E | 0 | 0
133 | Story13 | C14 | 50 MPa RC Column (30 cm x 30 cm) | Column | 50MPa | Concrete Rectangular | 300 | 300 | 900 | 3175 | 0.29 | 699.08 | G300E | 2857500 | 22.42 | G300E | 0 | 0
134 | Story13 | C17 | 50 MPa RC Column (30 cm x 30 cm) | Column | 50MPa | Concrete Rectangular | 300 | 300 | 900 | 3175 | 0.29 | 699.08 | G300E | 2857500 | 22.42 | G300E | 0 | 0
135 | Story13 | C18 | 50 MPa RC Column (30 cm x 30 cm) | Column | 50MPa | Concrete Rectangular | 300 | 300 | 900 | 3175 | 0.29 | 699.08 | G300E | 2857500 | 22.42 | G300E | 0 | 0
136 | Story13 | C19 | 50 MPa RC Column (30 cm x 30 cm) | Column | 50MPa | Concrete Rectangular | 300 | 300 | 900 | 3175 | 0.29 | 699.08 | G300E | 2857500 | 22.42 | G300E | 0 | 0
137 | Story13 | C2 | 50 MPa RC Column (30 cm x 30 cm) | Column | 50MPa | Concrete Rectangular | 300 | 300 | 900 | 3175 | 0.29 | 699.08 | G300E | 4523316.67 | 35.49 | G300E | 0 | 0
138 | Story13 | C20 | 50 MPa RC Column (30 cm x 30 cm) | Column | 50MPa | Concrete Rectangular | 300 | 300 | 900 | 3175 | 0.29 | 699.08 | G300E | 2857500 | 22.42 | G300E | 0 | 0
139 | Story13 | C23 | 50 MPa RC Column (30 cm x 30 cm) | Column | 50MPa | Concrete Rectangular | 300 | 300 | 900 | 3175 | 0.29 | 699.08 | G300E | 2857500 | 22.42 | G300E | 0 | 0
140 | Story13 | C24 | 50 MPa RC Column (30 cm x 30 cm) | Column | 50MPa | Concrete Rectangular | 300 | 300 | 900 | 3175 | 0.29 | 699.08 | G300E | 2857500 | 22.42 | G300E | 0 | 0
141 | Story13 | C25 | 50 MPa RC Column (30 cm x 30 cm) | Column | 50MPa | Concrete Rectangular | 300 | 300 | 900 | 3175 | 0.29 | 699.08 | G300E | 4518025 | 35.45 | G300E | 0 | 0
142 | Story13 | C26 | 50 MPa RC Column (30 cm x 30 cm) | Column | 50MPa | Concrete Rectangular | 300 | 300 | 900 | 3175 | 0.29 | 699.08 | G300E | 7063316.67 | 55.42 | G300E | 0 | 0
143 | Story13 | C27 | 50 MPa RC Column (30 cm x 30 cm) | Column | 50MPa | Concrete Rectangular | 300 | 300 | 900 | 3175 | 0.29 | 699.08 | G300E | 2857500 | 22.42 | G300E | 0 | 0
144 | Story13 | C28 | 50 MPa RC Column (30 cm x 30 cm) | Column | 50MPa | Concrete Rectangular | 300 | 300 | 900 | 3175 | 0.29 | 699.08 | G300E | 2857500 | 22.42 | G300E | 0 | 0
145 | Story13 | C29 | 50 MPa RC Column (30 cm x 30 cm) | Column | 50MPa | Concrete Rectangular | 300 | 300 | 900 | 3175 | 0.29 | 699.08 | G300E | 7063316.67 | 55.42 | G300E | 0 | 0
146 | Story13 | C3 | 50 MPa RC Column (30 cm x 30 cm) | Column | 50MPa | Concrete Rectangular | 300 | 300 | 900 | 3175 | 0.29 | 699.08 | G300E | 2857500 | 22.42 | G300E | 0 | 0
147 | Story13 | C30 | 50 MPa RC Column (30 cm x 30 cm) | Column | 50MPa | Concrete Rectangular | 300 | 300 | 900 | 3175 | 0.29 | 699.08 | G300E | 4516966.67 | 35.44 | G300E | 0 | 0
148 | Story13 | C31 | 50 MPa RC Column (30 cm x 30 cm) | Column | 50MPa | Concrete Rectangular | 300 | 300 | 900 | 3200 | 0.29 | 704.59 | G300E | 3869866.67 | 30.36 | G300E | 0 | 0
149 | Story13 | C32 | 50 MPa RC Column (30 cm x 30 cm) | Column | 50MPa | Concrete Rectangular | 300 | 300 | 900 | 3175 | 0.29 | 699.08 | G300E | 4516966.67 | 35.44 | G300E | 0 | 0
150 | Story13 | C33 | 50 MPa RC Column (30 cm x 30 cm) | Column | 50MPa | Concrete Rectangular | 300 | 300 | 900 | 3175 | 0.29 | 699.08 | G300E | 2857500 | 22.42 | G300E | 0 | 0
151 | Story13 | C34 | 50 MPa RC Column (30 cm x 30 cm) | Column | 50MPa | Concrete Rectangular | 300 | 300 | 900 | 3175 | 0.29 | 699.08 | G300E | 2857500 | 22.42 | G300E | 0 | 0
152 | Story13 | C35 | 50 MPa RC Column (30 cm x 30 cm) | Column | 50MPa | Concrete Rectangular | 300 | 300 | 900 | 3175 | 0.29 | 699.08 | G300E | 4516966.67 | 35.44 | G300E | 0 | 0
153 | Story13 | C36 | 50 MPa RC Column (30 cm x 30 cm) | Column | 50MPa | Concrete Rectangular | 300 | 300 | 900 | 3200 | 0.29 | 704.59 | G300E | 3872000 | 30.38 | G300E | 0 | 0
154 | Story13 | C4 | 50 MPa RC Column (30 cm x 30 cm) | Column | 50MPa | Concrete Rectangular | 300 | 300 | 900 | 3175 | 0.29 | 699.08 | G300E | 2857500 | 22.42 | G300E | 0 | 0
155 | Story13 | C5 | 50 MPa RC Column (30 cm x 30 cm) | Column | 50MPa | Concrete Rectangular | 300 | 300 | 900 | 3175 | 0.29 | 699.08 | G300E | 4518025 | 35.45 | G300E | 0 | 0
156 | Story13 | C6 | 50 MPa RC Column (30 cm x 30 cm) | Column | 50MPa | Concrete Rectangular | 300 | 300 | 900 | 3200 | 0.29 | 704.59 | G300E | 3869866.67 | 30.36 | G300E | 0 | 0
157 | Story13 | C7 | 50 MPa RC Column (30 cm x 30 cm) | Column | 50MPa | Concrete Rectangular | 300 | 300 | 900 | 3175 | 0.29 | 699.08 | G300E | 4506383.33 | 35.36 | G300E | 0 | 0
158 | Story13 | C8 | 50 MPa RC Column (30 cm x 30 cm) | Column | 50MPa | Concrete Rectangular | 300 | 300 | 900 | 3175 | 0.29 | 699.08 | G300E | 7133166.67 | 55.97 | G300E | 0 | 0
159 | Story13 | C9 | 50 MPa RC Column (30 cm x 30 cm) | Column | 50MPa | Concrete Rectangular | 300 | 300 | 900 | 3175 | 0.29 | 699.08 | G300E | 2857500 | 22.42 | G300E | 0 | 0
160 | Story14 | C1 | 50 MPa RC Column (30 cm x 30 cm) | Column | 50MPa | Concrete Rectangular | 300 | 300 | 900 | 3200 | 0.29 | 704.59 | G300E | 3470933.33 | 27.23 | G300E | 0 | 0
161 | Story14 | C10 | 50 MPa RC Column (30 cm x 30 cm) | Column | 50MPa | Concrete Rectangular | 300 | 300 | 900 | 3175 | 0.29 | 699.08 | G300E | 4323291.67 | 33.92 | G300E | 0 | 0
162 | Story14 | C11 | 50 MPa RC Column (30 cm x 30 cm) | Column | 50MPa | Concrete Rectangular | 300 | 300 | 900 | 3175 | 0.29 | 699.08 | G300E | 2857500 | 22.42 | G300E | 0 | 0
163 | Story14 | C12 | 50 MPa RC Column (30 cm x 30 cm) | Column | 50MPa | Concrete Rectangular | 300 | 300 | 900 | 3175 | 0.29 | 699.08 | G300E | 5940425 | 46.61 | G300E | 0 | 0
164 | Story14 | C13 | 50 MPa RC Column (30 cm x 30 cm) | Column | 50MPa | Concrete Rectangular | 300 | 300 | 900 | 3175 | 0.29 | 699.08 | G300E | 3293533.33 | 25.84 | G300E | 0 | 0
165 | Story14 | C14 | 50 MPa RC Column (30 cm x 30 cm) | Column | 50MPa | Concrete Rectangular | 300 | 300 | 900 | 3175 | 0.29 | 699.08 | G300E | 4305300 | 33.78 | G300E | 0 | 0
166 | Story14 | C17 | 50 MPa RC Column (30 cm x 30 cm) | Column | 50MPa | Concrete Rectangular | 300 | 300 | 900 | 3175 | 0.29 | 699.08 | G300E | 4321175 | 33.91 | G300E | 0 | 0
167 | Story14 | C18 | 50 MPa RC Column (30 cm x 30 cm) | Column | 50MPa | Concrete Rectangular | 300 | 300 | 900 | 3175 | 0.29 | 699.08 | G300E | 3294591.67 | 25.85 | G300E | 0 | 0
168 | Story14 | C19 | 50 MPa RC Column (30 cm x 30 cm) | Column | 50MPa | Concrete Rectangular | 300 | 300 | 900 | 3175 | 0.29 | 699.08 | G300E | 3295650 | 25.86 | G300E | 0 | 0
169 | Story14 | C2 | 50 MPa RC Column (30 cm x 30 cm) | Column | 50MPa | Concrete Rectangular | 300 | 300 | 900 | 3175 | 0.29 | 699.08 | G300E | 5955241.67 | 46.73 | G300E | 0 | 0
170 | Story14 | C20 | 50 MPa RC Column (30 cm x 30 cm) | Column | 50MPa | Concrete Rectangular | 300 | 300 | 900 | 3175 | 0.29 | 699.08 | G300E | 4323291.67 | 33.92 | G300E | 0 | 0
171 | Story14 | C23 | 50 MPa RC Column (30 cm x 30 cm) | Column | 50MPa | Concrete Rectangular | 300 | 300 | 900 | 3175 | 0.29 | 699.08 | G300E | 4321175 | 33.91 | G300E | 0 | 0
172 | Story14 | C24 | 50 MPa RC Column (30 cm x 30 cm) | Column | 50MPa | Concrete Rectangular | 300 | 300 | 900 | 3175 | 0.29 | 699.08 | G300E | 3294591.67 | 25.85 | G300E | 0 | 0
173 | Story14 | C25 | 50 MPa RC Column (30 cm x 30 cm) | Column | 50MPa | Concrete Rectangular | 300 | 300 | 900 | 3175 | 0.29 | 699.08 | G300E | 5941483.33 | 46.62 | G300E | 0 | 0
174 | Story14 | C26 | 50 MPa RC Column (30 cm x 30 cm) | Column | 50MPa | Concrete Rectangular | 300 | 300 | 900 | 3175 | 0.29 | 699.08 | G300E | 2857500 | 22.42 | G300E | 0 | 0
175 | Story14 | C27 | 50 MPa RC Column (30 cm x 30 cm) | Column | 50MPa | Concrete Rectangular | 300 | 300 | 900 | 3175 | 0.29 | 699.08 | G300E | 4321175 | 33.91 | G300E | 0 | 0
176 | Story14 | C28 | 50 MPa RC Column (30 cm x 30 cm) | Column | 50MPa | Concrete Rectangular | 300 | 300 | 900 | 3175 | 0.29 | 699.08 | G300E | 4321175 | 33.91 | G300E | 0 | 0
177 | Story14 | C29 | 50 MPa RC Column (30 cm x 30 cm) | Column | 50MPa | Concrete Rectangular | 300 | 300 | 900 | 3175 | 0.29 | 699.08 | G300E | 2857500 | 22.42 | G300E | 0 | 0
178 | Story14 | C3 | 50 MPa RC Column (30 cm x 30 cm) | Column | 50MPa | Concrete Rectangular | 300 | 300 | 900 | 3175 | 0.29 | 699.08 | G300E | 3292475 | 25.83 | G300E | 0 | 0
179 | Story14 | C30 | 50 MPa RC Column (30 cm x 30 cm) | Column | 50MPa | Concrete Rectangular | 300 | 300 | 900 | 3175 | 0.29 | 699.08 | G300E | 5940425 | 46.61 | G300E | 0 | 0
180 | Story14 | C31 | 50 MPa RC Column (30 cm x 30 cm) | Column | 50MPa | Concrete Rectangular | 300 | 300 | 900 | 3200 | 0.29 | 704.59 | G300E | 3335466.67 | 26.17 | G300E | 0 | 0
181 | Story14 | C32 | 50 MPa RC Column (30 cm x 30 cm) | Column | 50MPa | Concrete Rectangular | 300 | 300 | 900 | 3175 | 0.29 | 699.08 | G300E | 5940425 | 46.61 | G300E | 0 | 0
182 | Story14 | C33 | 50 MPa RC Column (30 cm x 30 cm) | Column | 50MPa | Concrete Rectangular | 300 | 300 | 900 | 3175 | 0.29 | 699.08 | G300E | 3294591.67 | 25.85 | G300E | 0 | 0
183 | Story14 | C34 | 50 MPa RC Column (30 cm x 30 cm) | Column | 50MPa | Concrete Rectangular | 300 | 300 | 900 | 3175 | 0.29 | 699.08 | G300E | 3294591.67 | 25.85 | G300E | 0 | 0
184 | Story14 | C35 | 50 MPa RC Column (30 cm x 30 cm) | Column | 50MPa | Concrete Rectangular | 300 | 300 | 900 | 3175 | 0.29 | 699.08 | G300E | 5940425 | 46.61 | G300E | 0 | 0
185 | Story14 | C36 | 50 MPa RC Column (30 cm x 30 cm) | Column | 50MPa | Concrete Rectangular | 300 | 300 | 900 | 3200 | 0.29 | 704.59 | G300E | 3336533.33 | 26.18 | G300E | 0 | 0
186 | Story14 | C4 | 50 MPa RC Column (30 cm x 30 cm) | Column | 50MPa | Concrete Rectangular | 300 | 300 | 900 | 3175 | 0.29 | 699.08 | G300E | 3295650 | 25.86 | G300E | 0 | 0
187 | Story14 | C5 | 50 MPa RC Column (30 cm x 30 cm) | Column | 50MPa | Concrete Rectangular | 300 | 300 | 900 | 3175 | 0.29 | 699.08 | G300E | 5941483.33 | 46.62 | G300E | 0 | 0
188 | Story14 | C6 | 50 MPa RC Column (30 cm x 30 cm) | Column | 50MPa | Concrete Rectangular | 300 | 300 | 900 | 3200 | 0.29 | 704.59 | G300E | 3335466.67 | 26.17 | G300E | 0 | 0
189 | Story14 | C7 | 50 MPa RC Column (30 cm x 30 cm) | Column | 50MPa | Concrete Rectangular | 300 | 300 | 900 | 3175 | 0.29 | 699.08 | G300E | 5931958.33 | 46.54 | G300E | 0 | 0
190 | Story14 | C8 | 50 MPa RC Column (30 cm x 30 cm) | Column | 50MPa | Concrete Rectangular | 300 | 300 | 900 | 3175 | 0.29 | 699.08 | G300E | 2857500 | 22.42 | G300E | 0 | 0
191 | Story14 | C9 | 50 MPa RC Column (30 cm x 30 cm) | Column | 50MPa | Concrete Rectangular | 300 | 300 | 900 | 3175 | 0.29 | 699.08 | G300E | 4301066.67 | 33.75 | G300E | 0 | 0
192 | Story15 | C1 | 50 MPa RC Column (27.5 cm x 27.5 cm) | Column | 50MPa | Concrete Rectangular | 275 | 275 | 756.3 | 3200 | 0.24 | 592.05 | G300E | 5037866.67 | 39.53 | G300E | 0 | 0
193 | Story15 | C10 | 50 MPa RC Column (27.5 cm x 27.5 cm) | Column | 50MPa | Concrete Rectangular | 275 | 275 | 756.3 | 3175 | 0.24 | 587.42 | G300E | 12924366.67 | 101.41 | G300E | 558800 | 4.38
194 | Story15 | C11 | 50 MPa RC Column (27.5 cm x 27.5 cm) | Column | 50MPa | Concrete Rectangular | 275 | 275 | 756.3 | 3175 | 0.24 | 587.42 | G300E | 2400300 | 18.83 | G300E | 0 | 0
195 | Story15 | C12 | 50 MPa RC Column (27.5 cm x 27.5 cm) | Column | 50MPa | Concrete Rectangular | 275 | 275 | 756.3 | 3175 | 0.24 | 587.42 | G300E | 5219700 | 40.96 | G300E | 0 | 0
196 | Story15 | C13 | 50 MPa RC Column (27.5 cm x 27.5 cm) | Column | 50MPa | Concrete Rectangular | 275 | 275 | 756.3 | 3175 | 0.24 | 587.42 | G300E | 3112558.33 | 24.42 | G300E | 0 | 0
197 | Story15 | C14 | 50 MPa RC Column (27.5 cm x 27.5 cm) | Column | 50MPa | Concrete Rectangular | 275 | 275 | 756.3 | 3175 | 0.24 | 587.42 | G300E | 12860866.67 | 100.91 | G300E | 558800 | 4.38
198 | Story15 | C17 | 50 MPa RC Column (27.5 cm x 27.5 cm) | Column | 50MPa | Concrete Rectangular | 275 | 275 | 756.3 | 3175 | 0.24 | 587.42 | G300E | 12923308.33 | 101.4 | G300E | 558800 | 4.38
199 | Story15 | C18 | 50 MPa RC Column (27.5 cm x 27.5 cm) | Column | 50MPa | Concrete Rectangular | 275 | 275 | 756.3 | 3175 | 0.24 | 587.42 | G300E | 3113616.67 | 24.43 | G300E | 0 | 0
200 | Story15 | C19 | 50 MPa RC Column (27.5 cm x 27.5 cm) | Column | 50MPa | Concrete Rectangular | 275 | 275 | 756.3 | 3175 | 0.24 | 587.42 | G300E | 3114675 | 24.44 | G300E | 0 | 0
201 | Story15 | C2 | 50 MPa RC Column (27.5 cm x 27.5 cm) | Column | 50MPa | Concrete Rectangular | 275 | 275 | 756.3 | 3175 | 0.24 | 587.42 | G300E | 5236633.33 | 41.09 | G300E | 0 | 0
202 | Story15 | C20 | 50 MPa RC Column (27.5 cm x 27.5 cm) | Column | 50MPa | Concrete Rectangular | 275 | 275 | 756.3 | 3175 | 0.24 | 587.42 | G300E | 12925425 | 101.42 | G300E | 558800 | 4.38
203 | Story15 | C23 | 50 MPa RC Column (27.5 cm x 27.5 cm) | Column | 50MPa | Concrete Rectangular | 275 | 275 | 756.3 | 3175 | 0.24 | 587.42 | G300E | 12923308.33 | 101.4 | G300E | 558800 | 4.38
204 | Story15 | C24 | 50 MPa RC Column (27.5 cm x 27.5 cm) | Column | 50MPa | Concrete Rectangular | 275 | 275 | 756.3 | 3175 | 0.24 | 587.42 | G300E | 3113616.67 | 24.43 | G300E | 0 | 0
205 | Story15 | C25 | 50 MPa RC Column (27.5 cm x 27.5 cm) | Column | 50MPa | Concrete Rectangular | 275 | 275 | 756.3 | 3175 | 0.24 | 587.42 | G300E | 5219700 | 40.96 | G300E | 0 | 0
206 | Story15 | C26 | 50 MPa RC Column (27.5 cm x 27.5 cm) | Column | 50MPa | Concrete Rectangular | 275 | 275 | 756.3 | 3175 | 0.24 | 587.42 | G300E | 2400300 | 18.83 | G300E | 0 | 0
207 | Story15 | C27 | 50 MPa RC Column (27.5 cm x 27.5 cm) | Column | 50MPa | Concrete Rectangular | 275 | 275 | 756.3 | 3175 | 0.24 | 587.42 | G300E | 12922250 | 101.39 | G300E | 558800 | 4.38
208 | Story15 | C28 | 50 MPa RC Column (27.5 cm x 27.5 cm) | Column | 50MPa | Concrete Rectangular | 275 | 275 | 756.3 | 3175 | 0.24 | 587.42 | G300E | 12921191.67 | 101.38 | G300E | 558800 | 4.38
209 | Story15 | C29 | 50 MPa RC Column (27.5 cm x 27.5 cm) | Column | 50MPa | Concrete Rectangular | 275 | 275 | 756.3 | 3175 | 0.24 | 587.42 | G300E | 2400300 | 18.83 | G300E | 0 | 0
210 | Story15 | C3 | 50 MPa RC Column (27.5 cm x 27.5 cm) | Column | 50MPa | Concrete Rectangular | 275 | 275 | 756.3 | 3175 | 0.24 | 587.42 | G300E | 3112558.33 | 24.42 | G300E | 0 | 0
211 | Story15 | C30 | 50 MPa RC Column (27.5 cm x 27.5 cm) | Column | 50MPa | Concrete Rectangular | 275 | 275 | 756.3 | 3175 | 0.24 | 587.42 | G300E | 5219700 | 40.96 | G300E | 0 | 0
212 | Story15 | C31 | 50 MPa RC Column (27.5 cm x 27.5 cm) | Column | 50MPa | Concrete Rectangular | 275 | 275 | 756.3 | 3200 | 0.24 | 592.05 | G300E | 4929066.67 | 38.68 | G300E | 0 | 0
213 | Story15 | C32 | 50 MPa RC Column (27.5 cm x 27.5 cm) | Column | 50MPa | Concrete Rectangular | 275 | 275 | 756.3 | 3175 | 0.24 | 587.42 | G300E | 5219700 | 40.96 | G300E | 0 | 0
214 | Story15 | C33 | 50 MPa RC Column (27.5 cm x 27.5 cm) | Column | 50MPa | Concrete Rectangular | 275 | 275 | 756.3 | 3175 | 0.24 | 587.42 | G300E | 3113616.67 | 24.43 | G300E | 0 | 0
215 | Story15 | C34 | 50 MPa RC Column (27.5 cm x 27.5 cm) | Column | 50MPa | Concrete Rectangular | 275 | 275 | 756.3 | 3175 | 0.24 | 587.42 | G300E | 3113616.67 | 24.43 | G300E | 0 | 0
216 | Story15 | C35 | 50 MPa RC Column (27.5 cm x 27.5 cm) | Column | 50MPa | Concrete Rectangular | 275 | 275 | 756.3 | 3175 | 0.24 | 587.42 | G300E | 5219700 | 40.96 | G300E | 0 | 0
217 | Story15 | C36 | 50 MPa RC Column (27.5 cm x 27.5 cm) | Column | 50MPa | Concrete Rectangular | 275 | 275 | 756.3 | 3200 | 0.24 | 592.05 | G300E | 4932266.67 | 38.7 | G300E | 0 | 0
218 | Story15 | C4 | 50 MPa RC Column (27.5 cm x 27.5 cm) | Column | 50MPa | Concrete Rectangular | 275 | 275 | 756.3 | 3175 | 0.24 | 587.42 | G300E | 3114675 | 24.44 | G300E | 0 | 0
219 | Story15 | C5 | 50 MPa RC Column (27.5 cm x 27.5 cm) | Column | 50MPa | Concrete Rectangular | 275 | 275 | 756.3 | 3175 | 0.24 | 587.42 | G300E | 5219700 | 40.96 | G300E | 0 | 0
220 | Story15 | C6 | 50 MPa RC Column (27.5 cm x 27.5 cm) | Column | 50MPa | Concrete Rectangular | 275 | 275 | 756.3 | 3200 | 0.24 | 592.05 | G300E | 4929066.67 | 38.68 | G300E | 0 | 0
221 | Story15 | C7 | 50 MPa RC Column (27.5 cm x 27.5 cm) | Column | 50MPa | Concrete Rectangular | 275 | 275 | 756.3 | 3175 | 0.24 | 587.42 | G300E | 5223933.33 | 40.99 | G300E | 0 | 0
222 | Story15 | C8 | 50 MPa RC Column (27.5 cm x 27.5 cm) | Column | 50MPa | Concrete Rectangular | 275 | 275 | 756.3 | 3175 | 0.24 | 587.42 | G300E | 2400300 | 18.83 | G300E | 0 | 0
223 | Story15 | C9 | 50 MPa RC Column (27.5 cm x 27.5 cm) | Column | 50MPa | Concrete Rectangular | 275 | 275 | 756.3 | 3175 | 0.24 | 587.42 | G300E | 12853458.33 | 100.85 | G300E | 558800 | 4.38
224 | Story16 | C1 | 50 MPa RC Column (27.5 cm x 27.5 cm) | Column | 50MPa | Concrete Rectangular | 275 | 275 | 756.3 | 3200 | 0.24 | 592.05 | G300E | 2419200 | 18.98 | G300E | 0 | 0
225 | Story16 | C10 | 50 MPa RC Column (27.5 cm x 27.5 cm) | Column | 50MPa | Concrete Rectangular | 275 | 275 | 756.3 | 3175 | 0.24 | 587.42 | G300E | 6571191.67 | 51.56 | G300E | 558800 | 4.38
226 | Story16 | C11 | 50 MPa RC Column (27.5 cm x 27.5 cm) | Column | 50MPa | Concrete Rectangular | 275 | 275 | 756.3 | 3175 | 0.24 | 587.42 | G300E | 2400300 | 18.83 | G300E | 0 | 0
227 | Story16 | C12 | 50 MPa RC Column (27.5 cm x 27.5 cm) | Column | 50MPa | Concrete Rectangular | 275 | 275 | 756.3 | 3175 | 0.24 | 587.42 | G300E | 4425950 | 34.73 | G300E | 0 | 0
228 | Story16 | C13 | 50 MPa RC Column (27.5 cm x 27.5 cm) | Column | 50MPa | Concrete Rectangular | 275 | 275 | 756.3 | 3175 | 0.24 | 587.42 | G300E | 2400300 | 18.83 | G300E | 0 | 0
229 | Story16 | C14 | 50 MPa RC Column (27.5 cm x 27.5 cm) | Column | 50MPa | Concrete Rectangular | 275 | 275 | 756.3 | 3175 | 0.24 | 587.42 | G300E | 6542616.67 | 51.34 | G300E | 558800 | 4.38
230 | Story16 | C17 | 50 MPa RC Column (27.5 cm x 27.5 cm) | Column | 50MPa | Concrete Rectangular | 275 | 275 | 756.3 | 3175 | 0.24 | 587.42 | G300E | 6571191.67 | 51.56 | G300E | 558800 | 4.38
231 | Story16 | C18 | 50 MPa RC Column (27.5 cm x 27.5 cm) | Column | 50MPa | Concrete Rectangular | 275 | 275 | 756.3 | 3175 | 0.24 | 587.42 | G300E | 2400300 | 18.83 | G300E | 0 | 0
232 | Story16 | C19 | 50 MPa RC Column (27.5 cm x 27.5 cm) | Column | 50MPa | Concrete Rectangular | 275 | 275 | 756.3 | 3175 | 0.24 | 587.42 | G300E | 2400300 | 18.83 | G300E | 0 | 0
233 | Story16 | C2 | 50 MPa RC Column (27.5 cm x 27.5 cm) | Column | 50MPa | Concrete Rectangular | 275 | 275 | 756.3 | 3175 | 0.24 | 587.42 | G300E | 4405841.67 | 34.57 | G300E | 0 | 0
234 | Story16 | C20 | 50 MPa RC Column (27.5 cm x 27.5 cm) | Column | 50MPa | Concrete Rectangular | 275 | 275 | 756.3 | 3175 | 0.24 | 587.42 | G300E | 6573308.33 | 51.58 | G300E | 558800 | 4.38
235 | Story16 | C23 | 50 MPa RC Column (27.5 cm x 27.5 cm) | Column | 50MPa | Concrete Rectangular | 275 | 275 | 756.3 | 3175 | 0.24 | 587.42 | G300E | 6571191.67 | 51.56 | G300E | 558800 | 4.38
236 | Story16 | C24 | 50 MPa RC Column (27.5 cm x 27.5 cm) | Column | 50MPa | Concrete Rectangular | 275 | 275 | 756.3 | 3175 | 0.24 | 587.42 | G300E | 2400300 | 18.83 | G300E | 0 | 0
237 | Story16 | C25 | 50 MPa RC Column (27.5 cm x 27.5 cm) | Column | 50MPa | Concrete Rectangular | 275 | 275 | 756.3 | 3175 | 0.24 | 587.42 | G300E | 4425950 | 34.73 | G300E | 0 | 0
238 | Story16 | C26 | 50 MPa RC Column (27.5 cm x 27.5 cm) | Column | 50MPa | Concrete Rectangular | 275 | 275 | 756.3 | 3175 | 0.24 | 587.42 | G300E | 2400300 | 18.83 | G300E | 0 | 0
239 | Story16 | C27 | 50 MPa RC Column (27.5 cm x 27.5 cm) | Column | 50MPa | Concrete Rectangular | 275 | 275 | 756.3 | 3175 | 0.24 | 587.42 | G300E | 6570133.33 | 51.55 | G300E | 558800 | 4.38
240 | Story16 | C28 | 50 MPa RC Column (27.5 cm x 27.5 cm) | Column | 50MPa | Concrete Rectangular | 275 | 275 | 756.3 | 3175 | 0.24 | 587.42 | G300E | 6569075 | 51.54 | G300E | 558800 | 4.38
241 | Story16 | C29 | 50 MPa RC Column (27.5 cm x 27.5 cm) | Column | 50MPa | Concrete Rectangular | 275 | 275 | 756.3 | 3175 | 0.24 | 587.42 | G300E | 2400300 | 18.83 | G300E | 0 | 0
242 | Story16 | C3 | 50 MPa RC Column (27.5 cm x 27.5 cm) | Column | 50MPa | Concrete Rectangular | 275 | 275 | 756.3 | 3175 | 0.24 | 587.42 | G300E | 2400300 | 18.83 | G300E | 0 | 0
243 | Story16 | C30 | 50 MPa RC Column (27.5 cm x 27.5 cm) | Column | 50MPa | Concrete Rectangular | 275 | 275 | 756.3 | 3175 | 0.24 | 587.42 | G300E | 4425950 | 34.73 | G300E | 0 | 0
244 | Story16 | C31 | 50 MPa RC Column (27.5 cm x 27.5 cm) | Column | 50MPa | Concrete Rectangular | 275 | 275 | 756.3 | 3200 | 0.24 | 592.05 | G300E | 2419200 | 18.98 | G300E | 0 | 0
245 | Story16 | C32 | 50 MPa RC Column (27.5 cm x 27.5 cm) | Column | 50MPa | Concrete Rectangular | 275 | 275 | 756.3 | 3175 | 0.24 | 587.42 | G300E | 4425950 | 34.73 | G300E | 0 | 0
246 | Story16 | C33 | 50 MPa RC Column (27.5 cm x 27.5 cm) | Column | 50MPa | Concrete Rectangular | 275 | 275 | 756.3 | 3175 | 0.24 | 587.42 | G300E | 2400300 | 18.83 | G300E | 0 | 0
247 | Story16 | C34 | 50 MPa RC Column (27.5 cm x 27.5 cm) | Column | 50MPa | Concrete Rectangular | 275 | 275 | 756.3 | 3175 | 0.24 | 587.42 | G300E | 2400300 | 18.83 | G300E | 0 | 0
248 | Story16 | C35 | 50 MPa RC Column (27.5 cm x 27.5 cm) | Column | 50MPa | Concrete Rectangular | 275 | 275 | 756.3 | 3175 | 0.24 | 587.42 | G300E | 4425950 | 34.73 | G300E | 0 | 0
249 | Story16 | C36 | 50 MPa RC Column (27.5 cm x 27.5 cm) | Column | 50MPa | Concrete Rectangular | 275 | 275 | 756.3 | 3200 | 0.24 | 592.05 | G300E | 2419200 | 18.98 | G300E | 0 | 0
250 | Story16 | C4 | 50 MPa RC Column (27.5 cm x 27.5 cm) | Column | 50MPa | Concrete Rectangular | 275 | 275 | 756.3 | 3175 | 0.24 | 587.42 | G300E | 2400300 | 18.83 | G300E | 0 | 0
251 | Story16 | C5 | 50 MPa RC Column (27.5 cm x 27.5 cm) | Column | 50MPa | Concrete Rectangular | 275 | 275 | 756.3 | 3175 | 0.24 | 587.42 | G300E | 4425950 | 34.73 | G300E | 0 | 0
252 | Story16 | C6 | 50 MPa RC Column (27.5 cm x 27.5 cm) | Column | 50MPa | Concrete Rectangular | 275 | 275 | 756.3 | 3200 | 0.24 | 592.05 | G300E | 2419200 | 18.98 | G300E | 0 | 0
253 | Story16 | C7 | 50 MPa RC Column (27.5 cm x 27.5 cm) | Column | 50MPa | Concrete Rectangular | 275 | 275 | 756.3 | 3175 | 0.24 | 587.42 | G300E | 4401608.33 | 34.54 | G300E | 0 | 0
254 | Story16 | C8 | 50 MPa RC Column (27.5 cm x 27.5 cm) | Column | 50MPa | Concrete Rectangular | 275 | 275 | 756.3 | 3175 | 0.24 | 587.42 | G300E | 2400300 | 18.83 | G300E | 0 | 0
255 | Story16 | C9 | 50 MPa RC Column (27.5 cm x 27.5 cm) | Column | 50MPa | Concrete Rectangular | 275 | 275 | 756.3 | 3175 | 0.24 | 587.42 | G300E | 6540500 | 51.32 | G300E | 558800 | 4.38
256 | Story16 | D1 | 50 MPa RC Column (45 cm x 45 cm) | Column | 50MPa | Concrete Rectangular | 450 | 450 | 2025 | 8005.6 | 1.62 | 3966.08 | G300E | 16211340 | 127.2 | G300E | 0 | 0
257 | Story16 | D10 | 50 MPa RC Column (45 cm x 45 cm) | Column | 50MPa | Concrete Rectangular | 450 | 450 | 2025 | 8005.6 | 1.62 | 3966.08 | G300E | 16211340 | 127.2 | G300E | 0 | 0
258 | Story16 | D11 | 50 MPa RC Column (45 cm x 45 cm) | Column | 50MPa | Concrete Rectangular | 450 | 450 | 2025 | 8005.6 | 1.62 | 3966.08 | G300E | 92368612.8 | 724.76 | G300E | 3782646 | 29.68
259 | Story16 | D12 | 50 MPa RC Column (45 cm x 45 cm) | Column | 50MPa | Concrete Rectangular | 450 | 450 | 2025 | 8005.6 | 1.62 | 3966.08 | G300E | 92468682.8 | 725.54 | G300E | 3782646 | 29.68
260 | Story16 | D13 | 50 MPa RC Column (45 cm x 45 cm) | Column | 50MPa | Concrete Rectangular | 450 | 450 | 2025 | 8005.6 | 1.62 | 3966.08 | G300E | 16211340 | 127.2 | G300E | 0 | 0
261 | Story16 | D14 | 50 MPa RC Column (45 cm x 45 cm) | Column | 50MPa | Concrete Rectangular | 450 | 450 | 2025 | 8005.6 | 1.62 | 3966.08 | G300E | 16211340 | 127.2 | G300E | 0 | 0
262 | Story16 | D15 | 50 MPa RC Column (45 cm x 45 cm) | Column | 50MPa | Concrete Rectangular | 450 | 450 | 2025 | 8005.6 | 1.62 | 3966.08 | G300E | 17734405.4 | 139.15 | G300E | 0 | 0
263 | Story16 | D16 | 50 MPa RC Column (45 cm x 45 cm) | Column | 50MPa | Concrete Rectangular | 450 | 450 | 2025 | 8005.6 | 1.62 | 3966.08 | G300E | 92372615.6 | 724.79 | G300E | 3782646 | 29.68
264 | Story16 | D17 | 50 MPa RC Column (45 cm x 45 cm) | Column | 50MPa | Concrete Rectangular | 450 | 450 | 2025 | 8005.6 | 1.62 | 3966.08 | G300E | 54876386.6 | 430.58 | G300E | 0 | 0
265 | Story16 | D18 | 50 MPa RC Column (45 cm x 45 cm) | Column | 50MPa | Concrete Rectangular | 450 | 450 | 2025 | 8005.6 | 1.62 | 3966.08 | G300E | 18943251 | 148.64 | G300E | 0 | 0
266 | Story16 | D19 | 50 MPa RC Column (45 cm x 45 cm) | Column | 50MPa | Concrete Rectangular | 450 | 450 | 2025 | 8005.6 | 1.62 | 3966.08 | G300E | 16211340 | 127.2 | G300E | 0 | 0
267 | Story16 | D2 | 50 MPa RC Column (45 cm x 45 cm) | Column | 50MPa | Concrete Rectangular | 450 | 450 | 2025 | 8005.6 | 1.62 | 3966.08 | G300E | 16211340 | 127.2 | G300E | 0 | 0
268 | Story16 | D20 | 50 MPa RC Column (45 cm x 45 cm) | Column | 50MPa | Concrete Rectangular | 450 | 450 | 2025 | 8005.6 | 1.62 | 3966.08 | G300E | 18983279 | 148.95 | G300E | 0 | 0
269 | Story16 | D21 | 50 MPa RC Column (45 cm x 45 cm) | Column | 50MPa | Concrete Rectangular | 450 | 450 | 2025 | 8005.6 | 1.62 | 3966.08 | G300E | 17692376 | 138.82 | G300E | 0 | 0
270 | Story16 | D22 | 50 MPa RC Column (45 cm x 45 cm) | Column | 50MPa | Concrete Rectangular | 450 | 450 | 2025 | 8005.6 | 1.62 | 3966.08 | G300E | 92516716.4 | 725.92 | G300E | 3782646 | 29.68
271 | Story16 | D23 | 50 MPa RC Column (45 cm x 45 cm) | Column | 50MPa | Concrete Rectangular | 450 | 450 | 2025 | 8005.6 | 1.62 | 3966.08 | G300E | 54878388 | 430.6 | G300E | 0 | 0
272 | Story16 | D24 | 50 MPa RC Column (45 cm x 45 cm) | Column | 50MPa | Concrete Rectangular | 450 | 450 | 2025 | 8005.6 | 1.62 | 3966.08 | G300E | 54912411.8 | 430.86 | G300E | 0 | 0
273 | Story16 | D25 | 50 MPa RC Column (45 cm x 45 cm) | Column | 50MPa | Concrete Rectangular | 450 | 450 | 2025 | 8005.6 | 1.62 | 3966.08 | G300E | 54894399.2 | 430.72 | G300E | 0 | 0
274 | Story16 | D26 | 50 MPa RC Column (45 cm x 45 cm) | Column | 50MPa | Concrete Rectangular | 450 | 450 | 2025 | 8005.6 | 1.62 | 3966.08 | G300E | 18941249.6 | 148.62 | G300E | 0 | 0
275 | Story16 | D27 | 50 MPa RC Column (45 cm x 45 cm) | Column | 50MPa | Concrete Rectangular | 450 | 450 | 2025 | 8005.6 | 1.62 | 3966.08 | G300E | 18987281.8 | 148.98 | G300E | 0 | 0
276 | Story16 | D28 | 50 MPa RC Column (45 cm x 45 cm) | Column | 50MPa | Concrete Rectangular | 450 | 450 | 2025 | 8005.6 | 1.62 | 3966.08 | G300E | 26580593.4 | 208.56 | G300E | 0 | 0
277 | Story16 | D29 | 50 MPa RC Column (45 cm x 45 cm) | Column | 50MPa | Concrete Rectangular | 450 | 450 | 2025 | 8005.6 | 1.62 | 3966.08 | G300E | 18943251 | 148.64 | G300E | 0 | 0
278 | Story16 | D3 | 50 MPa RC Column (45 cm x 45 cm) | Column | 50MPa | Concrete Rectangular | 450 | 450 | 2025 | 8005.6 | 1.62 | 3966.08 | G300E | 16211340 | 127.2 | G300E | 0 | 0
279 | Story16 | D30 | 50 MPa RC Column (45 cm x 45 cm) | Column | 50MPa | Concrete Rectangular | 450 | 450 | 2025 | 8005.6 | 1.62 | 3966.08 | G300E | 18941249.6 | 148.62 | G300E | 0 | 0
280 | Story16 | D31 | 50 MPa RC Column (45 cm x 45 cm) | Column | 50MPa | Concrete Rectangular | 450 | 450 | 2025 | 8005.6 | 1.62 | 3966.08 | G300E | 26586597.6 | 208.61 | G300E | 0 | 0
281 | Story16 | D32 | 50 MPa RC Column (45 cm x 45 cm) | Column | 50MPa | Concrete Rectangular | 450 | 450 | 2025 | 8005.6 | 1.62 | 3966.08 | G300E | 16211340 | 127.2 | G300E | 0 | 0
282 | Story16 | D33 | 50 MPa RC Column (45 cm x 45 cm) | Column | 50MPa | Concrete Rectangular | 450 | 450 | 2025 | 8005.6 | 1.62 | 3966.08 | G300E | 16211340 | 127.2 | G300E | 0 | 0
283 | Story16 | D34 | 50 MPa RC Column (45 cm x 45 cm) | Column | 50MPa | Concrete Rectangular | 450 | 450 | 2025 | 8005.6 | 1.62 | 3966.08 | G300E | 16211340 | 127.2 | G300E | 0 | 0
284 | Story16 | D35 | 50 MPa RC Column (45 cm x 45 cm) | Column | 50MPa | Concrete Rectangular | 450 | 450 | 2025 | 8005.6 | 1.62 | 3966.08 | G300E | 18987281.8 | 148.98 | G300E | 0 | 0
285 | Story16 | D36 | 50 MPa RC Column (45 cm x 45 cm) | Column | 50MPa | Concrete Rectangular | 450 | 450 | 2025 | 8005.6 | 1.62 | 3966.08 | G300E | 26586597.6 | 208.61 | G300E | 0 | 0
286 | Story16 | D37 | 50 MPa RC Column (45 cm x 45 cm) | Column | 50MPa | Concrete Rectangular | 450 | 450 | 2025 | 8005.6 | 1.62 | 3966.08 | G300E | 26430488.4 | 207.38 | G300E | 0 | 0
287 | Story16 | D38 | 50 MPa RC Column (45 cm x 45 cm) | Column | 50MPa | Concrete Rectangular | 450 | 450 | 2025 | 8005.6 | 1.62 | 3966.08 | G300E | 26428487 | 207.37 | G300E | 0 | 0
288 | Story16 | D39 | 50 MPa RC Column (45 cm x 45 cm) | Column | 50MPa | Concrete Rectangular | 450 | 450 | 2025 | 8005.6 | 1.62 | 3966.08 | G300E | 18997288.8 | 149.06 | G300E | 0 | 0
289 | Story16 | D4 | 50 MPa RC Column (45 cm x 45 cm) | Column | 50MPa | Concrete Rectangular | 450 | 450 | 2025 | 8005.6 | 1.62 | 3966.08 | G300E | 16211340 | 127.2 | G300E | 0 | 0
290 | Story16 | D40 | 50 MPa RC Column (45 cm x 45 cm) | Column | 50MPa | Concrete Rectangular | 450 | 450 | 2025 | 8005.6 | 1.62 | 3966.08 | G300E | 16211340 | 127.2 | G300E | 0 | 0
291 | Story16 | D41 | 50 MPa RC Column (45 cm x 45 cm) | Column | 50MPa | Concrete Rectangular | 450 | 450 | 2025 | 8005.6 | 1.62 | 3966.08 | G300E | 18931242.6 | 148.54 | G300E | 0 | 0
292 | Story16 | D42 | 50 MPa RC Column (45 cm x 45 cm) | Column | 50MPa | Concrete Rectangular | 450 | 450 | 2025 | 8005.6 | 1.62 | 3966.08 | G300E | 16211340 | 127.2 | G300E | 0 | 0
293 | Story16 | D43 | 50 MPa RC Column (45 cm x 45 cm) | Column | 50MPa | Concrete Rectangular | 450 | 450 | 2025 | 8005.6 | 1.62 | 3966.08 | G300E | 18943251 | 148.64 | G300E | 0 | 0
294 | Story16 | D44 | 50 MPa RC Column (45 cm x 45 cm) | Column | 50MPa | Concrete Rectangular | 450 | 450 | 2025 | 8005.6 | 1.62 | 3966.08 | G300E | 16211340 | 127.2 | G300E | 0 | 0
295 | Story16 | D45 | 50 MPa RC Column (45 cm x 45 cm) | Column | 50MPa | Concrete Rectangular | 450 | 450 | 2025 | 8005.6 | 1.62 | 3966.08 | G300E | 26586597.6 | 208.61 | G300E | 0 | 0
296 | Story16 | D46 | 50 MPa RC Column (45 cm x 45 cm) | Column | 50MPa | Concrete Rectangular | 450 | 450 | 2025 | 8005.6 | 1.62 | 3966.08 | G300E | 18997288.8 | 149.06 | G300E | 0 | 0
297 | Story16 | D47 | 50 MPa RC Column (45 cm x 45 cm) | Column | 50MPa | Concrete Rectangular | 450 | 450 | 2025 | 8005.6 | 1.62 | 3966.08 | G300E | 54380039.4 | 426.69 | G300E | 0 | 0
298 | Story16 | D48 | 50 MPa RC Column (45 cm x 45 cm) | Column | 50MPa | Concrete Rectangular | 450 | 450 | 2025 | 8005.6 | 1.62 | 3966.08 | G300E | 54862376.8 | 430.47 | G300E | 0 | 0
299 | Story16 | D49 | 50 MPa RC Column (45 cm x 45 cm) | Column | 50MPa | Concrete Rectangular | 450 | 450 | 2025 | 8005.6 | 1.62 | 3966.08 | G300E | 18985280.4 | 148.97 | G300E | 0 | 0
300 | Story16 | D5 | 50 MPa RC Column (45 cm x 45 cm) | Column | 50MPa | Concrete Rectangular | 450 | 450 | 2025 | 8005.6 | 1.62 | 3966.08 | G300E | 17740409.6 | 139.2 | G300E | 0 | 0
301 | Story16 | D50 | 50 MPa RC Column (45 cm x 45 cm) | Column | 50MPa | Concrete Rectangular | 450 | 450 | 2025 | 8005.6 | 1.62 | 3966.08 | G300E | 16211340 | 127.2 | G300E | 0 | 0
302 | Story16 | D51 | 50 MPa RC Column (45 cm x 45 cm) | Column | 50MPa | Concrete Rectangular | 450 | 450 | 2025 | 8005.6 | 1.62 | 3966.08 | G300E | 18933244 | 148.56 | G300E | 0 | 0
303 | Story16 | D52 | 50 MPa RC Column (45 cm x 45 cm) | Column | 50MPa | Concrete Rectangular | 450 | 450 | 2025 | 8005.6 | 1.62 | 3966.08 | G300E | 54394049.2 | 426.8 | G300E | 0 | 0
304 | Story16 | D53 | 50 MPa RC Column (45 cm x 45 cm) | Column | 50MPa | Concrete Rectangular | 450 | 450 | 2025 | 8005.6 | 1.62 | 3966.08 | G300E | 92524722 | 725.98 | G300E | 3782646 | 29.68
305 | Story16 | D54 | 50 MPa RC Column (45 cm x 45 cm) | Column | 50MPa | Concrete Rectangular | 450 | 450 | 2025 | 8005.6 | 1.62 | 3966.08 | G300E | 17700381.6 | 138.88 | G300E | 0 | 0
306 | Story16 | D55 | 50 MPa RC Column (45 cm x 45 cm) | Column | 50MPa | Concrete Rectangular | 450 | 450 | 2025 | 8005.6 | 1.62 | 3966.08 | G300E | 16211340 | 127.2 | G300E | 0 | 0
307 | Story16 | D56 | 50 MPa RC Column (45 cm x 45 cm) | Column | 50MPa | Concrete Rectangular | 450 | 450 | 2025 | 8005.6 | 1.62 | 3966.08 | G300E | 16211340 | 127.2 | G300E | 0 | 0
308 | Story16 | D57 | 50 MPa RC Column (45 cm x 45 cm) | Column | 50MPa | Concrete Rectangular | 450 | 450 | 2025 | 8005.6 | 1.62 | 3966.08 | G300E | 18945252.4 | 148.65 | G300E | 0 | 0
309 | Story16 | D58 | 50 MPa RC Column (45 cm x 45 cm) | Column | 50MPa | Concrete Rectangular | 450 | 450 | 2025 | 8005.6 | 1.62 | 3966.08 | G300E | 54848367 | 430.36 | G300E | 0 | 0
310 | Story16 | D59 | 50 MPa RC Column (45 cm x 45 cm) | Column | 50MPa | Concrete Rectangular | 450 | 450 | 2025 | 8005.6 | 1.62 | 3966.08 | G300E | 92522720.6 | 725.97 | G300E | 3782646 | 29.68
311 | Story16 | D6 | 50 MPa RC Column (45 cm x 45 cm) | Column | 50MPa | Concrete Rectangular | 450 | 450 | 2025 | 8005.6 | 1.62 | 3966.08 | G300E | 18983279 | 148.95 | G300E | 0 | 0
312 | Story16 | D60 | 50 MPa RC Column (45 cm x 45 cm) | Column | 50MPa | Concrete Rectangular | 450 | 450 | 2025 | 8005.6 | 1.62 | 3966.08 | G300E | 92480691.2 | 725.64 | G300E | 3782646 | 29.68
313 | Story16 | D61 | 50 MPa RC Column (45 cm x 45 cm) | Column | 50MPa | Concrete Rectangular | 450 | 450 | 2025 | 8005.6 | 1.62 | 3966.08 | G300E | 92528724.8 | 726.01 | G300E | 3782646 | 29.68
314 | Story16 | D62 | 50 MPa RC Column (45 cm x 45 cm) | Column | 50MPa | Concrete Rectangular | 450 | 450 | 2025 | 8005.6 | 1.62 | 3966.08 | G300E | 17706385.8 | 138.93 | G300E | 0 | 0
315 | Story16 | D63 | 50 MPa RC Column (45 cm x 45 cm) | Column | 50MPa | Concrete Rectangular | 450 | 450 | 2025 | 8005.6 | 1.62 | 3966.08 | G300E | 16211340 | 127.2 | G300E | 0 | 0
316 | Story16 | D64 | 50 MPa RC Column (45 cm x 45 cm) | Column | 50MPa | Concrete Rectangular | 450 | 450 | 2025 | 8005.6 | 1.62 | 3966.08 | G300E | 16211340 | 127.2 | G300E | 0 | 0
317 | Story16 | D65 | 50 MPa RC Column (45 cm x 45 cm) | Column | 50MPa | Concrete Rectangular | 450 | 450 | 2025 | 8005.6 | 1.62 | 3966.08 | G300E | 17708387.2 | 138.95 | G300E | 0 | 0
318 | Story16 | D66 | 50 MPa RC Column (45 cm x 45 cm) | Column | 50MPa | Concrete Rectangular | 450 | 450 | 2025 | 8005.6 | 1.62 | 3966.08 | G300E | 17706385.8 | 138.93 | G300E | 0 | 0
319 | Story16 | D67 | 50 MPa RC Column (45 cm x 45 cm) | Column | 50MPa | Concrete Rectangular | 450 | 450 | 2025 | 8005.6 | 1.62 | 3966.08 | G300E | 16211340 | 127.2 | G300E | 0 | 0
320 | Story16 | D68 | 50 MPa RC Column (45 cm x 45 cm) | Column | 50MPa | Concrete Rectangular | 450 | 450 | 2025 | 8005.6 | 1.62 | 3966.08 | G300E | 26586597.6 | 208.61 | G300E | 0 | 0
321 | Story16 | D69 | 50 MPa RC Column (45 cm x 45 cm) | Column | 50MPa | Concrete Rectangular | 450 | 450 | 2025 | 8005.6 | 1.62 | 3966.08 | G300E | 18985280.4 | 148.97 | G300E | 0 | 0
322 | Story16 | D7 | 50 MPa RC Column (45 cm x 45 cm) | Column | 50MPa | Concrete Rectangular | 450 | 450 | 2025 | 8005.6 | 1.62 | 3966.08 | G300E | 17688373.2 | 138.79 | G300E | 0 | 0
323 | Story16 | D70 | 50 MPa RC Column (45 cm x 45 cm) | Column | 50MPa | Concrete Rectangular | 450 | 450 | 2025 | 8005.6 | 1.62 | 3966.08 | G300E | 16211340 | 127.2 | G300E | 0 | 0
324 | Story16 | D71 | 50 MPa RC Column (45 cm x 45 cm) | Column | 50MPa | Concrete Rectangular | 450 | 450 | 2025 | 8005.6 | 1.62 | 3966.08 | G300E | 16211340 | 127.2 | G300E | 0 | 0
325 | Story16 | D72 | 50 MPa RC Column (45 cm x 45 cm) | Column | 50MPa | Concrete Rectangular | 450 | 450 | 2025 | 8005.6 | 1.62 | 3966.08 | G300E | 16211340 | 127.2 | G300E | 0 | 0
326 | Story16 | D8 | 50 MPa RC Column (45 cm x 45 cm) | Column | 50MPa | Concrete Rectangular | 450 | 450 | 2025 | 8005.6 | 1.62 | 3966.08 | G300E | 26580593.4 | 208.56 | G300E | 0 | 0
327 | Story16 | D9 | 50 MPa RC Column (45 cm x 45 cm) | Column | 50MPa | Concrete Rectangular | 450 | 450 | 2025 | 8005.6 | 1.62 | 3966.08 | G300E | 16211340 | 127.2 | G300E | 0 | 0
328 | Story2 | C1 | 50 MPa RC Column (55 cm x 55 cm) | Column | 50MPa | Concrete Rectangular | 550 | 550 | 3025 | 3225 | 0.98 | 2386.7 | G300E | 9755625 | 76.55 | G300E | 0 | 0
329 | Story2 | C10 | 50 MPa RC Column (55 cm x 55 cm) | Column | 50MPa | Concrete Rectangular | 550 | 550 | 3025 | 3200 | 0.97 | 2368.2 | G300E | 11421866.67 | 89.62 | G300E | 0 | 0
330 | Story2 | C11 | 50 MPa RC Column (55 cm x 55 cm) | Column | 50MPa | Concrete Rectangular | 550 | 550 | 3025 | 3200 | 0.97 | 2368.2 | G300E | 50151466.67 | 393.51 | G300E | 0 | 0
331 | Story2 | C12 | 50 MPa RC Column (55 cm x 55 cm) | Column | 50MPa | Concrete Rectangular | 550 | 550 | 3025 | 3200 | 0.97 | 2368.2 | G300E | 9680000 | 75.95 | G300E | 0 | 0
332 | Story2 | C13 | 50 MPa RC Column (55 cm x 55 cm) | Column | 50MPa | Concrete Rectangular | 550 | 550 | 3025 | 3200 | 0.97 | 2368.2 | G300E | 9680000 | 75.95 | G300E | 0 | 0
333 | Story2 | C14 | 50 MPa RC Column (55 cm x 55 cm) | Column | 50MPa | Concrete Rectangular | 550 | 550 | 3025 | 3200 | 0.97 | 2368.2 | G300E | 11131733.33 | 87.34 | G300E | 0 | 0
334 | Story2 | C17 | 50 MPa RC Column (55 cm x 55 cm) | Column | 50MPa | Concrete Rectangular | 550 | 550 | 3025 | 3200 | 0.97 | 2368.2 | G300E | 11429333.33 | 89.68 | G300E | 0 | 0
335 | Story2 | C18 | 50 MPa RC Column (55 cm x 55 cm) | Column | 50MPa | Concrete Rectangular | 550 | 550 | 3025 | 3200 | 0.97 | 2368.2 | G300E | 9680000 | 75.95 | G300E | 0 | 0
336 | Story2 | C19 | 50 MPa RC Column (55 cm x 55 cm) | Column | 50MPa | Concrete Rectangular | 550 | 550 | 3025 | 3200 | 0.97 | 2368.2 | G300E | 9680000 | 75.95 | G300E | 0 | 0
337 | Story2 | C2 | 50 MPa RC Column (55 cm x 55 cm) | Column | 50MPa | Concrete Rectangular | 550 | 550 | 3025 | 3200 | 0.97 | 2368.2 | G300E | 9680000 | 75.95 | G300E | 0 | 0
338 | Story2 | C20 | 50 MPa RC Column (55 cm x 55 cm) | Column | 50MPa | Concrete Rectangular | 550 | 550 | 3025 | 3200 | 0.97 | 2368.2 | G300E | 11425066.67 | 89.65 | G300E | 0 | 0
339 | Story2 | C23 | 50 MPa RC Column (55 cm x 55 cm) | Column | 50MPa | Concrete Rectangular | 550 | 550 | 3025 | 3200 | 0.97 | 2368.2 | G300E | 11426133.33 | 89.65 | G300E | 0 | 0
340 | Story2 | C24 | 50 MPa RC Column (55 cm x 55 cm) | Column | 50MPa | Concrete Rectangular | 550 | 550 | 3025 | 3200 | 0.97 | 2368.2 | G300E | 9680000 | 75.95 | G300E | 0 | 0
341 | Story2 | C25 | 50 MPa RC Column (55 cm x 55 cm) | Column | 50MPa | Concrete Rectangular | 550 | 550 | 3025 | 3200 | 0.97 | 2368.2 | G300E | 9680000 | 75.95 | G300E | 0 | 0
342 | Story2 | C26 | 50 MPa RC Column (55 cm x 55 cm) | Column | 50MPa | Concrete Rectangular | 550 | 550 | 3025 | 3200 | 0.97 | 2368.2 | G300E | 50153600 | 393.52 | G300E | 0 | 0
343 | Story2 | C27 | 50 MPa RC Column (55 cm x 55 cm) | Column | 50MPa | Concrete Rectangular | 550 | 550 | 3025 | 3200 | 0.97 | 2368.2 | G300E | 11426133.33 | 89.65 | G300E | 0 | 0
344 | Story2 | C28 | 50 MPa RC Column (55 cm x 55 cm) | Column | 50MPa | Concrete Rectangular | 550 | 550 | 3025 | 3200 | 0.97 | 2368.2 | G300E | 11421866.67 | 89.62 | G300E | 0 | 0
345 | Story2 | C29 | 50 MPa RC Column (55 cm x 55 cm) | Column | 50MPa | Concrete Rectangular | 550 | 550 | 3025 | 3200 | 0.97 | 2368.2 | G300E | 50151466.67 | 393.51 | G300E | 0 | 0
346 | Story2 | C3 | 50 MPa RC Column (55 cm x 55 cm) | Column | 50MPa | Concrete Rectangular | 550 | 550 | 3025 | 3200 | 0.97 | 2368.2 | G300E | 9680000 | 75.95 | G300E | 0 | 0
347 | Story2 | C30 | 50 MPa RC Column (55 cm x 55 cm) | Column | 50MPa | Concrete Rectangular | 550 | 550 | 3025 | 3200 | 0.97 | 2368.2 | G300E | 9680000 | 75.95 | G300E | 0 | 0
348 | Story2 | C31 | 50 MPa RC Column (55 cm x 55 cm) | Column | 50MPa | Concrete Rectangular | 550 | 550 | 3025 | 3225 | 0.98 | 2386.7 | G300E | 9755625 | 76.55 | G300E | 0 | 0
349 | Story2 | C32 | 50 MPa RC Column (55 cm x 55 cm) | Column | 50MPa | Concrete Rectangular | 550 | 550 | 3025 | 3200 | 0.97 | 2368.2 | G300E | 9680000 | 75.95 | G300E | 0 | 0
350 | Story2 | C33 | 50 MPa RC Column (55 cm x 55 cm) | Column | 50MPa | Concrete Rectangular | 550 | 550 | 3025 | 3200 | 0.97 | 2368.2 | G300E | 9680000 | 75.95 | G300E | 0 | 0
351 | Story2 | C34 | 50 MPa RC Column (55 cm x 55 cm) | Column | 50MPa | Concrete Rectangular | 550 | 550 | 3025 | 3200 | 0.97 | 2368.2 | G300E | 9680000 | 75.95 | G300E | 0 | 0
352 | Story2 | C35 | 50 MPa RC Column (55 cm x 55 cm) | Column | 50MPa | Concrete Rectangular | 550 | 550 | 3025 | 3200 | 0.97 | 2368.2 | G300E | 9680000 | 75.95 | G300E | 0 | 0
353 | Story2 | C36 | 50 MPa RC Column (55 cm x 55 cm) | Column | 50MPa | Concrete Rectangular | 550 | 550 | 3025 | 3225 | 0.98 | 2386.7 | G300E | 9755625 | 76.55 | G300E | 0 | 0
354 | Story2 | C4 | 50 MPa RC Column (55 cm x 55 cm) | Column | 50MPa | Concrete Rectangular | 550 | 550 | 3025 | 3200 | 0.97 | 2368.2 | G300E | 9680000 | 75.95 | G300E | 0 | 0
355 | Story2 | C5 | 50 MPa RC Column (55 cm x 55 cm) | Column | 50MPa | Concrete Rectangular | 550 | 550 | 3025 | 3200 | 0.97 | 2368.2 | G300E | 9680000 | 75.95 | G300E | 0 | 0
356 | Story2 | C6 | 50 MPa RC Column (55 cm x 55 cm) | Column | 50MPa | Concrete Rectangular | 550 | 550 | 3025 | 3225 | 0.98 | 2386.7 | G300E | 9755625 | 76.55 | G300E | 0 | 0
357 | Story2 | C7 | 50 MPa RC Column (55 cm x 55 cm) | Column | 50MPa | Concrete Rectangular | 550 | 550 | 3025 | 3200 | 0.97 | 2368.2 | G300E | 9680000 | 75.95 | G300E | 0 | 0
358 | Story2 | C8 | 50 MPa RC Column (55 cm x 55 cm) | Column | 50MPa | Concrete Rectangular | 550 | 550 | 3025 | 3200 | 0.97 | 2368.2 | G300E | 50856533.33 | 399.04 | G300E | 0 | 0
359 | Story2 | C9 | 50 MPa RC Column (55 cm x 55 cm) | Column | 50MPa | Concrete Rectangular | 550 | 550 | 3025 | 3200 | 0.97 | 2368.2 | G300E | 11123200 | 87.28 | G300E | 0 | 0
360 | Story3 | C1 | 50 MPa RC Column (50 cm x 50 cm) | Column | 50MPa | Concrete Rectangular | 500 | 500 | 2500 | 3225 | 0.81 | 1972.48 | G300E | 8062500 | 63.26 | G300E | 0 | 0
361 | Story3 | C10 | 50 MPa RC Column (50 cm x 50 cm) | Column | 50MPa | Concrete Rectangular | 500 | 500 | 2500 | 3200 | 0.8 | 1957.19 | G300E | 24151466.67 | 189.5 | G300E | 0 | 0
362 | Story3 | C11 | 50 MPa RC Column (50 cm x 50 cm) | Column | 50MPa | Concrete Rectangular | 500 | 500 | 2500 | 3200 | 0.8 | 1957.19 | G300E | 62305066.67 | 488.87 | G300E | 0 | 0
363 | Story3 | C12 | 50 MPa RC Column (50 cm x 50 cm) | Column | 50MPa | Concrete Rectangular | 500 | 500 | 2500 | 3200 | 0.8 | 1957.19 | G300E | 8000000 | 62.77 | G300E | 0 | 0
364 | Story3 | C13 | 50 MPa RC Column (50 cm x 50 cm) | Column | 50MPa | Concrete Rectangular | 500 | 500 | 2500 | 3200 | 0.8 | 1957.19 | G300E | 8000000 | 62.77 | G300E | 0 | 0
365 | Story3 | C14 | 50 MPa RC Column (50 cm x 50 cm) | Column | 50MPa | Concrete Rectangular | 500 | 500 | 2500 | 3200 | 0.8 | 1957.19 | G300E | 23912533.33 | 187.63 | G300E | 0 | 0
366 | Story3 | C17 | 50 MPa RC Column (50 cm x 50 cm) | Column | 50MPa | Concrete Rectangular | 500 | 500 | 2500 | 3200 | 0.8 | 1957.19 | G300E | 24162133.33 | 189.59 | G300E | 0 | 0
367 | Story3 | C18 | 50 MPa RC Column (50 cm x 50 cm) | Column | 50MPa | Concrete Rectangular | 500 | 500 | 2500 | 3200 | 0.8 | 1957.19 | G300E | 8000000 | 62.77 | G300E | 0 | 0
368 | Story3 | C19 | 50 MPa RC Column (50 cm x 50 cm) | Column | 50MPa | Concrete Rectangular | 500 | 500 | 2500 | 3200 | 0.8 | 1957.19 | G300E | 8000000 | 62.77 | G300E | 0 | 0
369 | Story3 | C2 | 50 MPa RC Column (50 cm x 50 cm) | Column | 50MPa | Concrete Rectangular | 500 | 500 | 2500 | 3200 | 0.8 | 1957.19 | G300E | 8000000 | 62.77 | G300E | 0 | 0
370 | Story3 | C20 | 50 MPa RC Column (50 cm x 50 cm) | Column | 50MPa | Concrete Rectangular | 500 | 500 | 2500 | 3200 | 0.8 | 1957.19 | G300E | 24156800 | 189.54 | G300E | 0 | 0
371 | Story3 | C23 | 50 MPa RC Column (50 cm x 50 cm) | Column | 50MPa | Concrete Rectangular | 500 | 500 | 2500 | 3200 | 0.8 | 1957.19 | G300E | 24158933.33 | 189.56 | G300E | 0 | 0
372 | Story3 | C24 | 50 MPa RC Column (50 cm x 50 cm) | Column | 50MPa | Concrete Rectangular | 500 | 500 | 2500 | 3200 | 0.8 | 1957.19 | G300E | 8000000 | 62.77 | G300E | 0 | 0
373 | Story3 | C25 | 50 MPa RC Column (50 cm x 50 cm) | Column | 50MPa | Concrete Rectangular | 500 | 500 | 2500 | 3200 | 0.8 | 1957.19 | G300E | 8000000 | 62.77 | G300E | 0 | 0
374 | Story3 | C26 | 50 MPa RC Column (50 cm x 50 cm) | Column | 50MPa | Concrete Rectangular | 500 | 500 | 2500 | 3200 | 0.8 | 1957.19 | G300E | 62306133.33 | 488.88 | G300E | 0 | 0
375 | Story3 | C27 | 50 MPa RC Column (50 cm x 50 cm) | Column | 50MPa | Concrete Rectangular | 500 | 500 | 2500 | 3200 | 0.8 | 1957.19 | G300E | 24158933.33 | 189.56 | G300E | 0 | 0
376 | Story3 | C28 | 50 MPa RC Column (50 cm x 50 cm) | Column | 50MPa | Concrete Rectangular | 500 | 500 | 2500 | 3200 | 0.8 | 1957.19 | G300E | 24154666.67 | 189.53 | G300E | 0 | 0
377 | Story3 | C29 | 50 MPa RC Column (50 cm x 50 cm) | Column | 50MPa | Concrete Rectangular | 500 | 500 | 2500 | 3200 | 0.8 | 1957.19 | G300E | 62305066.67 | 488.87 | G300E | 0 | 0
378 | Story3 | C3 | 50 MPa RC Column (50 cm x 50 cm) | Column | 50MPa | Concrete Rectangular | 500 | 500 | 2500 | 3200 | 0.8 | 1957.19 | G300E | 8000000 | 62.77 | G300E | 0 | 0
379 | Story3 | C30 | 50 MPa RC Column (50 cm x 50 cm) | Column | 50MPa | Concrete Rectangular | 500 | 500 | 2500 | 3200 | 0.8 | 1957.19 | G300E | 8000000 | 62.77 | G300E | 0 | 0
380 | Story3 | C31 | 50 MPa RC Column (50 cm x 50 cm) | Column | 50MPa | Concrete Rectangular | 500 | 500 | 2500 | 3225 | 0.81 | 1972.48 | G300E | 8062500 | 63.26 | G300E | 0 | 0
381 | Story3 | C32 | 50 MPa RC Column (50 cm x 50 cm) | Column | 50MPa | Concrete Rectangular | 500 | 500 | 2500 | 3200 | 0.8 | 1957.19 | G300E | 8000000 | 62.77 | G300E | 0 | 0
382 | Story3 | C33 | 50 MPa RC Column (50 cm x 50 cm) | Column | 50MPa | Concrete Rectangular | 500 | 500 | 2500 | 3200 | 0.8 | 1957.19 | G300E | 8000000 | 62.77 | G300E | 0 | 0
383 | Story3 | C34 | 50 MPa RC Column (50 cm x 50 cm) | Column | 50MPa | Concrete Rectangular | 500 | 500 | 2500 | 3200 | 0.8 | 1957.19 | G300E | 8000000 | 62.77 | G300E | 0 | 0
384 | Story3 | C35 | 50 MPa RC Column (50 cm x 50 cm) | Column | 50MPa | Concrete Rectangular | 500 | 500 | 2500 | 3200 | 0.8 | 1957.19 | G300E | 8000000 | 62.77 | G300E | 0 | 0
385 | Story3 | C36 | 50 MPa RC Column (50 cm x 50 cm) | Column | 50MPa | Concrete Rectangular | 500 | 500 | 2500 | 3225 | 0.81 | 1972.48 | G300E | 8062500 | 63.26 | G300E | 0 | 0
386 | Story3 | C4 | 50 MPa RC Column (50 cm x 50 cm) | Column | 50MPa | Concrete Rectangular | 500 | 500 | 2500 | 3200 | 0.8 | 1957.19 | G300E | 8000000 | 62.77 | G300E | 0 | 0
387 | Story3 | C5 | 50 MPa RC Column (50 cm x 50 cm) | Column | 50MPa | Concrete Rectangular | 500 | 500 | 2500 | 3200 | 0.8 | 1957.19 | G300E | 8000000 | 62.77 | G300E | 0 | 0
388 | Story3 | C6 | 50 MPa RC Column (50 cm x 50 cm) | Column | 50MPa | Concrete Rectangular | 500 | 500 | 2500 | 3225 | 0.81 | 1972.48 | G300E | 8062500 | 63.26 | G300E | 0 | 0
389 | Story3 | C7 | 50 MPa RC Column (50 cm x 50 cm) | Column | 50MPa | Concrete Rectangular | 500 | 500 | 2500 | 3200 | 0.8 | 1957.19 | G300E | 8000000 | 62.77 | G300E | 0 | 0
390 | Story3 | C8 | 50 MPa RC Column (50 cm x 50 cm) | Column | 50MPa | Concrete Rectangular | 500 | 500 | 2500 | 3200 | 0.8 | 1957.19 | G300E | 62893866.67 | 493.49 | G300E | 0 | 0
391 | Story3 | C9 | 50 MPa RC Column (50 cm x 50 cm) | Column | 50MPa | Concrete Rectangular | 500 | 500 | 2500 | 3200 | 0.8 | 1957.19 | G300E | 23905066.67 | 187.57 | G300E | 0 | 0
392 | Story4 | C1 | 50 MPa RC Column (50 cm x 50 cm) | Column | 50MPa | Concrete Rectangular | 500 | 500 | 2500 | 3225 | 0.81 | 1972.48 | G300E | 8062500 | 63.26 | G300E | 0 | 0
393 | Story4 | C10 | 50 MPa RC Column (50 cm x 50 cm) | Column | 50MPa | Concrete Rectangular | 500 | 500 | 2500 | 3200 | 0.8 | 1957.19 | G300E | 9666133.33 | 75.84 | G300E | 0 | 0
394 | Story4 | C11 | 50 MPa RC Column (50 cm x 50 cm) | Column | 50MPa | Concrete Rectangular | 500 | 500 | 2500 | 3200 | 0.8 | 1957.19 | G300E | 47255466.67 | 370.78 | G300E | 0 | 0
395 | Story4 | C12 | 50 MPa RC Column (50 cm x 50 cm) | Column | 50MPa | Concrete Rectangular | 500 | 500 | 2500 | 3200 | 0.8 | 1957.19 | G300E | 8000000 | 62.77 | G300E | 0 | 0
396 | Story4 | C13 | 50 MPa RC Column (50 cm x 50 cm) | Column | 50MPa | Concrete Rectangular | 500 | 500 | 2500 | 3200 | 0.8 | 1957.19 | G300E | 8000000 | 62.77 | G300E | 0 | 0
397 | Story4 | C14 | 50 MPa RC Column (50 cm x 50 cm) | Column | 50MPa | Concrete Rectangular | 500 | 500 | 2500 | 3200 | 0.8 | 1957.19 | G300E | 9452800 | 74.17 | G300E | 0 | 0
398 | Story4 | C17 | 50 MPa RC Column (50 cm x 50 cm) | Column | 50MPa | Concrete Rectangular | 500 | 500 | 2500 | 3200 | 0.8 | 1957.19 | G300E | 9674666.67 | 75.91 | G300E | 0 | 0
399 | Story4 | C18 | 50 MPa RC Column (50 cm x 50 cm) | Column | 50MPa | Concrete Rectangular | 500 | 500 | 2500 | 3200 | 0.8 | 1957.19 | G300E | 8000000 | 62.77 | G300E | 0 | 0
400 | Story4 | C19 | 50 MPa RC Column (50 cm x 50 cm) | Column | 50MPa | Concrete Rectangular | 500 | 500 | 2500 | 3200 | 0.8 | 1957.19 | G300E | 8000000 | 62.77 | G300E | 0 | 0
401 | Story4 | C2 | 50 MPa RC Column (50 cm x 50 cm) | Column | 50MPa | Concrete Rectangular | 500 | 500 | 2500 | 3200 | 0.8 | 1957.19 | G300E | 8000000 | 62.77 | G300E | 0 | 0
402 | Story4 | C20 | 50 MPa RC Column (50 cm x 50 cm) | Column | 50MPa | Concrete Rectangular | 500 | 500 | 2500 | 3200 | 0.8 | 1957.19 | G300E | 9669333.33 | 75.87 | G300E | 0 | 0
403 | Story4 | C23 | 50 MPa RC Column (50 cm x 50 cm) | Column | 50MPa | Concrete Rectangular | 500 | 500 | 2500 | 3200 | 0.8 | 1957.19 | G300E | 9672533.33 | 75.89 | G300E | 0 | 0
404 | Story4 | C24 | 50 MPa RC Column (50 cm x 50 cm) | Column | 50MPa | Concrete Rectangular | 500 | 500 | 2500 | 3200 | 0.8 | 1957.19 | G300E | 8000000 | 62.77 | G300E | 0 | 0
405 | Story4 | C25 | 50 MPa RC Column (50 cm x 50 cm) | Column | 50MPa | Concrete Rectangular | 500 | 500 | 2500 | 3200 | 0.8 | 1957.19 | G300E | 8000000 | 62.77 | G300E | 0 | 0
406 | Story4 | C26 | 50 MPa RC Column (50 cm x 50 cm) | Column | 50MPa | Concrete Rectangular | 500 | 500 | 2500 | 3200 | 0.8 | 1957.19 | G300E | 47255466.67 | 370.78 | G300E | 0 | 0
407 | Story4 | C27 | 50 MPa RC Column (50 cm x 50 cm) | Column | 50MPa | Concrete Rectangular | 500 | 500 | 2500 | 3200 | 0.8 | 1957.19 | G300E | 9672533.33 | 75.89 | G300E | 0 | 0
408 | Story4 | C28 | 50 MPa RC Column (50 cm x 50 cm) | Column | 50MPa | Concrete Rectangular | 500 | 500 | 2500 | 3200 | 0.8 | 1957.19 | G300E | 9668266.67 | 75.86 | G300E | 0 | 0
409 | Story4 | C29 | 50 MPa RC Column (50 cm x 50 cm) | Column | 50MPa | Concrete Rectangular | 500 | 500 | 2500 | 3200 | 0.8 | 1957.19 | G300E | 47255466.67 | 370.78 | G300E | 0 | 0
410 | Story4 | C3 | 50 MPa RC Column (50 cm x 50 cm) | Column | 50MPa | Concrete Rectangular | 500 | 500 | 2500 | 3200 | 0.8 | 1957.19 | G300E | 8000000 | 62.77 | G300E | 0 | 0
411 | Story4 | C30 | 50 MPa RC Column (50 cm x 50 cm) | Column | 50MPa | Concrete Rectangular | 500 | 500 | 2500 | 3200 | 0.8 | 1957.19 | G300E | 8000000 | 62.77 | G300E | 0 | 0
412 | Story4 | C31 | 50 MPa RC Column (50 cm x 50 cm) | Column | 50MPa | Concrete Rectangular | 500 | 500 | 2500 | 3225 | 0.81 | 1972.48 | G300E | 8062500 | 63.26 | G300E | 0 | 0
413 | Story4 | C32 | 50 MPa RC Column (50 cm x 50 cm) | Column | 50MPa | Concrete Rectangular | 500 | 500 | 2500 | 3200 | 0.8 | 1957.19 | G300E | 8000000 | 62.77 | G300E | 0 | 0
414 | Story4 | C33 | 50 MPa RC Column (50 cm x 50 cm) | Column | 50MPa | Concrete Rectangular | 500 | 500 | 2500 | 3200 | 0.8 | 1957.19 | G300E | 8000000 | 62.77 | G300E | 0 | 0
415 | Story4 | C34 | 50 MPa RC Column (50 cm x 50 cm) | Column | 50MPa | Concrete Rectangular | 500 | 500 | 2500 | 3200 | 0.8 | 1957.19 | G300E | 8000000 | 62.77 | G300E | 0 | 0
416 | Story4 | C35 | 50 MPa RC Column (50 cm x 50 cm) | Column | 50MPa | Concrete Rectangular | 500 | 500 | 2500 | 3200 | 0.8 | 1957.19 | G300E | 8000000 | 62.77 | G300E | 0 | 0
417 | Story4 | C36 | 50 MPa RC Column (50 cm x 50 cm) | Column | 50MPa | Concrete Rectangular | 500 | 500 | 2500 | 3225 | 0.81 | 1972.48 | G300E | 8062500 | 63.26 | G300E | 0 | 0
418 | Story4 | C4 | 50 MPa RC Column (50 cm x 50 cm) | Column | 50MPa | Concrete Rectangular | 500 | 500 | 2500 | 3200 | 0.8 | 1957.19 | G300E | 8000000 | 62.77 | G300E | 0 | 0
419 | Story4 | C5 | 50 MPa RC Column (50 cm x 50 cm) | Column | 50MPa | Concrete Rectangular | 500 | 500 | 2500 | 3200 | 0.8 | 1957.19 | G300E | 8000000 | 62.77 | G300E | 0 | 0
420 | Story4 | C6 | 50 MPa RC Column (50 cm x 50 cm) | Column | 50MPa | Concrete Rectangular | 500 | 500 | 2500 | 3225 | 0.81 | 1972.48 | G300E | 8062500 | 63.26 | G300E | 0 | 0
421 | Story4 | C7 | 50 MPa RC Column (50 cm x 50 cm) | Column | 50MPa | Concrete Rectangular | 500 | 500 | 2500 | 3200 | 0.8 | 1957.19 | G300E | 8000000 | 62.77 | G300E | 0 | 0
422 | Story4 | C8 | 50 MPa RC Column (50 cm x 50 cm) | Column | 50MPa | Concrete Rectangular | 500 | 500 | 2500 | 3200 | 0.8 | 1957.19 | G300E | 47784533.33 | 374.94 | G300E | 0 | 0
423 | Story4 | C9 | 50 MPa RC Column (50 cm x 50 cm) | Column | 50MPa | Concrete Rectangular | 500 | 500 | 2500 | 3200 | 0.8 | 1957.19 | G300E | 9446400 | 74.12 | G300E | 0 | 0
424 | Story5 | C1 | 50 MPa RC Column (47.5 cm x 47.5 cm) | Column | 50MPa | Concrete Rectangular | 475 | 475 | 2256.3 | 3200 | 0.72 | 1766.36 | G300E | 7219200 | 56.64 | G300E | 0 | 0
425 | Story5 | C10 | 50 MPa RC Column (47.5 cm x 47.5 cm) | Column | 50MPa | Concrete Rectangular | 475 | 475 | 2256.3 | 3200 | 0.72 | 1766.36 | G300E | 7916800 | 62.12 | G300E | 0 | 0
426 | Story5 | C11 | 50 MPa RC Column (47.5 cm x 47.5 cm) | Column | 50MPa | Concrete Rectangular | 475 | 475 | 2256.3 | 3200 | 0.72 | 1766.36 | G300E | 45341866.67 | 355.77 | G300E | 0 | 0
427 | Story5 | C12 | 50 MPa RC Column (47.5 cm x 47.5 cm) | Column | 50MPa | Concrete Rectangular | 475 | 475 | 2256.3 | 3200 | 0.72 | 1766.36 | G300E | 7219200 | 56.64 | G300E | 0 | 0
428 | Story5 | C13 | 50 MPa RC Column (47.5 cm x 47.5 cm) | Column | 50MPa | Concrete Rectangular | 475 | 475 | 2256.3 | 3200 | 0.72 | 1766.36 | G300E | 7219200 | 56.64 | G300E | 0 | 0
429 | Story5 | C14 | 50 MPa RC Column (47.5 cm x 47.5 cm) | Column | 50MPa | Concrete Rectangular | 475 | 475 | 2256.3 | 3200 | 0.72 | 1766.36 | G300E | 7737600 | 60.71 | G300E | 0 | 0
430 | Story5 | C17 | 50 MPa RC Column (47.5 cm x 47.5 cm) | Column | 50MPa | Concrete Rectangular | 475 | 475 | 2256.3 | 3200 | 0.72 | 1766.36 | G300E | 7926400 | 62.19 | G300E | 0 | 0
431 | Story5 | C18 | 50 MPa RC Column (47.5 cm x 47.5 cm) | Column | 50MPa | Concrete Rectangular | 475 | 475 | 2256.3 | 3200 | 0.72 | 1766.36 | G300E | 7219200 | 56.64 | G300E | 0 | 0
432 | Story5 | C19 | 50 MPa RC Column (47.5 cm x 47.5 cm) | Column | 50MPa | Concrete Rectangular | 475 | 475 | 2256.3 | 3200 | 0.72 | 1766.36 | G300E | 7219200 | 56.64 | G300E | 0 | 0
433 | Story5 | C2 | 50 MPa RC Column (47.5 cm x 47.5 cm) | Column | 50MPa | Concrete Rectangular | 475 | 475 | 2256.3 | 3200 | 0.72 | 1766.36 | G300E | 7219200 | 56.64 | G300E | 0 | 0
434 | Story5 | C20 | 50 MPa RC Column (47.5 cm x 47.5 cm) | Column | 50MPa | Concrete Rectangular | 475 | 475 | 2256.3 | 3200 | 0.72 | 1766.36 | G300E | 7920000 | 62.14 | G300E | 0 | 0
435 | Story5 | C23 | 50 MPa RC Column (47.5 cm x 47.5 cm) | Column | 50MPa | Concrete Rectangular | 475 | 475 | 2256.3 | 3200 | 0.72 | 1766.36 | G300E | 7924266.67 | 62.18 | G300E | 0 | 0
436 | Story5 | C24 | 50 MPa RC Column (47.5 cm x 47.5 cm) | Column | 50MPa | Concrete Rectangular | 475 | 475 | 2256.3 | 3200 | 0.72 | 1766.36 | G300E | 7219200 | 56.64 | G300E | 0 | 0
437 | Story5 | C25 | 50 MPa RC Column (47.5 cm x 47.5 cm) | Column | 50MPa | Concrete Rectangular | 475 | 475 | 2256.3 | 3200 | 0.72 | 1766.36 | G300E | 7219200 | 56.64 | G300E | 0 | 0
438 | Story5 | C26 | 50 MPa RC Column (47.5 cm x 47.5 cm) | Column | 50MPa | Concrete Rectangular | 475 | 475 | 2256.3 | 3200 | 0.72 | 1766.36 | G300E | 45342933.33 | 355.78 | G300E | 0 | 0
439 | Story5 | C27 | 50 MPa RC Column (47.5 cm x 47.5 cm) | Column | 50MPa | Concrete Rectangular | 475 | 475 | 2256.3 | 3200 | 0.72 | 1766.36 | G300E | 7924266.67 | 62.18 | G300E | 0 | 0
440 | Story5 | C28 | 50 MPa RC Column (47.5 cm x 47.5 cm) | Column | 50MPa | Concrete Rectangular | 475 | 475 | 2256.3 | 3200 | 0.72 | 1766.36 | G300E | 7920000 | 62.14 | G300E | 0 | 0
441 | Story5 | C29 | 50 MPa RC Column (47.5 cm x 47.5 cm) | Column | 50MPa | Concrete Rectangular | 475 | 475 | 2256.3 | 3200 | 0.72 | 1766.36 | G300E | 45341866.67 | 355.77 | G300E | 0 | 0
442 | Story5 | C3 | 50 MPa RC Column (47.5 cm x 47.5 cm) | Column | 50MPa | Concrete Rectangular | 475 | 475 | 2256.3 | 3200 | 0.72 | 1766.36 | G300E | 7219200 | 56.64 | G300E | 0 | 0
443 | Story5 | C30 | 50 MPa RC Column (47.5 cm x 47.5 cm) | Column | 50MPa | Concrete Rectangular | 475 | 475 | 2256.3 | 3200 | 0.72 | 1766.36 | G300E | 7219200 | 56.64 | G300E | 0 | 0
444 | Story5 | C31 | 50 MPa RC Column (47.5 cm x 47.5 cm) | Column | 50MPa | Concrete Rectangular | 475 | 475 | 2256.3 | 3200 | 0.72 | 1766.36 | G300E | 7219200 | 56.64 | G300E | 0 | 0
445 | Story5 | C32 | 50 MPa RC Column (47.5 cm x 47.5 cm) | Column | 50MPa | Concrete Rectangular | 475 | 475 | 2256.3 | 3200 | 0.72 | 1766.36 | G300E | 7219200 | 56.64 | G300E | 0 | 0
446 | Story5 | C33 | 50 MPa RC Column (47.5 cm x 47.5 cm) | Column | 50MPa | Concrete Rectangular | 475 | 475 | 2256.3 | 3200 | 0.72 | 1766.36 | G300E | 7219200 | 56.64 | G300E | 0 | 0
447 | Story5 | C34 | 50 MPa RC Column (47.5 cm x 47.5 cm) | Column | 50MPa | Concrete Rectangular | 475 | 475 | 2256.3 | 3200 | 0.72 | 1766.36 | G300E | 7219200 | 56.64 | G300E | 0 | 0
448 | Story5 | C35 | 50 MPa RC Column (47.5 cm x 47.5 cm) | Column | 50MPa | Concrete Rectangular | 475 | 475 | 2256.3 | 3200 | 0.72 | 1766.36 | G300E | 7219200 | 56.64 | G300E | 0 | 0
449 | Story5 | C36 | 50 MPa RC Column (47.5 cm x 47.5 cm) | Column | 50MPa | Concrete Rectangular | 475 | 475 | 2256.3 | 3200 | 0.72 | 1766.36 | G300E | 7219200 | 56.64 | G300E | 0 | 0
450 | Story5 | C4 | 50 MPa RC Column (47.5 cm x 47.5 cm) | Column | 50MPa | Concrete Rectangular | 475 | 475 | 2256.3 | 3200 | 0.72 | 1766.36 | G300E | 7219200 | 56.64 | G300E | 0 | 0
451 | Story5 | C5 | 50 MPa RC Column (47.5 cm x 47.5 cm) | Column | 50MPa | Concrete Rectangular | 475 | 475 | 2256.3 | 3200 | 0.72 | 1766.36 | G300E | 7219200 | 56.64 | G300E | 0 | 0
452 | Story5 | C6 | 50 MPa RC Column (47.5 cm x 47.5 cm) | Column | 50MPa | Concrete Rectangular | 475 | 475 | 2256.3 | 3200 | 0.72 | 1766.36 | G300E | 7219200 | 56.64 | G300E | 0 | 0
453 | Story5 | C7 | 50 MPa RC Column (47.5 cm x 47.5 cm) | Column | 50MPa | Concrete Rectangular | 475 | 475 | 2256.3 | 3200 | 0.72 | 1766.36 | G300E | 7219200 | 56.64 | G300E | 0 | 0
454 | Story5 | C8 | 50 MPa RC Column (47.5 cm x 47.5 cm) | Column | 50MPa | Concrete Rectangular | 475 | 475 | 2256.3 | 3200 | 0.72 | 1766.36 | G300E | 45873066.67 | 359.94 | G300E | 0 | 0
455 | Story5 | C9 | 50 MPa RC Column (47.5 cm x 47.5 cm) | Column | 50MPa | Concrete Rectangular | 475 | 475 | 2256.3 | 3200 | 0.72 | 1766.36 | G300E | 7731200 | 60.66 | G300E | 0 | 0
456 | Story6 | C1 | 50 MPa RC Column (47.5 cm x 47.5 cm) | Column | 50MPa | Concrete Rectangular | 475 | 475 | 2256.3 | 3200 | 0.72 | 1766.36 | G300E | 7219200 | 56.64 | G300E | 0 | 0
457 | Story6 | C10 | 50 MPa RC Column (47.5 cm x 47.5 cm) | Column | 50MPa | Concrete Rectangular | 475 | 475 | 2256.3 | 3200 | 0.72 | 1766.36 | G300E | 7219200 | 56.64 | G300E | 0 | 0
458 | Story6 | C11 | 50 MPa RC Column (47.5 cm x 47.5 cm) | Column | 50MPa | Concrete Rectangular | 475 | 475 | 2256.3 | 3200 | 0.72 | 1766.36 | G300E | 30628266.67 | 240.32 | G300E | 0 | 0
459 | Story6 | C12 | 50 MPa RC Column (47.5 cm x 47.5 cm) | Column | 50MPa | Concrete Rectangular | 475 | 475 | 2256.3 | 3200 | 0.72 | 1766.36 | G300E | 7219200 | 56.64 | G300E | 0 | 0
460 | Story6 | C13 | 50 MPa RC Column (47.5 cm x 47.5 cm) | Column | 50MPa | Concrete Rectangular | 475 | 475 | 2256.3 | 3200 | 0.72 | 1766.36 | G300E | 7219200 | 56.64 | G300E | 0 | 0
461 | Story6 | C14 | 50 MPa RC Column (47.5 cm x 47.5 cm) | Column | 50MPa | Concrete Rectangular | 475 | 475 | 2256.3 | 3200 | 0.72 | 1766.36 | G300E | 7219200 | 56.64 | G300E | 0 | 0
462 | Story6 | C17 | 50 MPa RC Column (47.5 cm x 47.5 cm) | Column | 50MPa | Concrete Rectangular | 475 | 475 | 2256.3 | 3200 | 0.72 | 1766.36 | G300E | 7219200 | 56.64 | G300E | 0 | 0
463 | Story6 | C18 | 50 MPa RC Column (47.5 cm x 47.5 cm) | Column | 50MPa | Concrete Rectangular | 475 | 475 | 2256.3 | 3200 | 0.72 | 1766.36 | G300E | 7219200 | 56.64 | G300E | 0 | 0
464 | Story6 | C19 | 50 MPa RC Column (47.5 cm x 47.5 cm) | Column | 50MPa | Concrete Rectangular | 475 | 475 | 2256.3 | 3200 | 0.72 | 1766.36 | G300E | 7219200 | 56.64 | G300E | 0 | 0
465 | Story6 | C2 | 50 MPa RC Column (47.5 cm x 47.5 cm) | Column | 50MPa | Concrete Rectangular | 475 | 475 | 2256.3 | 3200 | 0.72 | 1766.36 | G300E | 7219200 | 56.64 | G300E | 0 | 0
466 | Story6 | C20 | 50 MPa RC Column (47.5 cm x 47.5 cm) | Column | 50MPa | Concrete Rectangular | 475 | 475 | 2256.3 | 3200 | 0.72 | 1766.36 | G300E | 7219200 | 56.64 | G300E | 0 | 0
467 | Story6 | C23 | 50 MPa RC Column (47.5 cm x 47.5 cm) | Column | 50MPa | Concrete Rectangular | 475 | 475 | 2256.3 | 3200 | 0.72 | 1766.36 | G300E | 7219200 | 56.64 | G300E | 0 | 0
468 | Story6 | C24 | 50 MPa RC Column (47.5 cm x 47.5 cm) | Column | 50MPa | Concrete Rectangular | 475 | 475 | 2256.3 | 3200 | 0.72 | 1766.36 | G300E | 7219200 | 56.64 | G300E | 0 | 0
469 | Story6 | C25 | 50 MPa RC Column (47.5 cm x 47.5 cm) | Column | 50MPa | Concrete Rectangular | 475 | 475 | 2256.3 | 3200 | 0.72 | 1766.36 | G300E | 7219200 | 56.64 | G300E | 0 | 0
470 | Story6 | C26 | 50 MPa RC Column (47.5 cm x 47.5 cm) | Column | 50MPa | Concrete Rectangular | 475 | 475 | 2256.3 | 3200 | 0.72 | 1766.36 | G300E | 30630400 | 240.34 | G300E | 0 | 0
471 | Story6 | C27 | 50 MPa RC Column (47.5 cm x 47.5 cm) | Column | 50MPa | Concrete Rectangular | 475 | 475 | 2256.3 | 3200 | 0.72 | 1766.36 | G300E | 7219200 | 56.64 | G300E | 0 | 0
472 | Story6 | C28 | 50 MPa RC Column (47.5 cm x 47.5 cm) | Column | 50MPa | Concrete Rectangular | 475 | 475 | 2256.3 | 3200 | 0.72 | 1766.36 | G300E | 7219200 | 56.64 | G300E | 0 | 0
473 | Story6 | C29 | 50 MPa RC Column (47.5 cm x 47.5 cm) | Column | 50MPa | Concrete Rectangular | 475 | 475 | 2256.3 | 3200 | 0.72 | 1766.36 | G300E | 30628266.67 | 240.32 | G300E | 0 | 0
474 | Story6 | C3 | 50 MPa RC Column (47.5 cm x 47.5 cm) | Column | 50MPa | Concrete Rectangular | 475 | 475 | 2256.3 | 3200 | 0.72 | 1766.36 | G300E | 7219200 | 56.64 | G300E | 0 | 0
475 | Story6 | C30 | 50 MPa RC Column (47.5 cm x 47.5 cm) | Column | 50MPa | Concrete Rectangular | 475 | 475 | 2256.3 | 3200 | 0.72 | 1766.36 | G300E | 7219200 | 56.64 | G300E | 0 | 0
476 | Story6 | C31 | 50 MPa RC Column (47.5 cm x 47.5 cm) | Column | 50MPa | Concrete Rectangular | 475 | 475 | 2256.3 | 3200 | 0.72 | 1766.36 | G300E | 7219200 | 56.64 | G300E | 0 | 0
477 | Story6 | C32 | 50 MPa RC Column (47.5 cm x 47.5 cm) | Column | 50MPa | Concrete Rectangular | 475 | 475 | 2256.3 | 3200 | 0.72 | 1766.36 | G300E | 7219200 | 56.64 | G300E | 0 | 0
478 | Story6 | C33 | 50 MPa RC Column (47.5 cm x 47.5 cm) | Column | 50MPa | Concrete Rectangular | 475 | 475 | 2256.3 | 3200 | 0.72 | 1766.36 | G300E | 7219200 | 56.64 | G300E | 0 | 0
479 | Story6 | C34 | 50 MPa RC Column (47.5 cm x 47.5 cm) | Column | 50MPa | Concrete Rectangular | 475 | 475 | 2256.3 | 3200 | 0.72 | 1766.36 | G300E | 7219200 | 56.64 | G300E | 0 | 0
480 | Story6 | C35 | 50 MPa RC Column (47.5 cm x 47.5 cm) | Column | 50MPa | Concrete Rectangular | 475 | 475 | 2256.3 | 3200 | 0.72 | 1766.36 | G300E | 7219200 | 56.64 | G300E | 0 | 0
481 | Story6 | C36 | 50 MPa RC Column (47.5 cm x 47.5 cm) | Column | 50MPa | Concrete Rectangular | 475 | 475 | 2256.3 | 3200 | 0.72 | 1766.36 | G300E | 7219200 | 56.64 | G300E | 0 | 0
482 | Story6 | C4 | 50 MPa RC Column (47.5 cm x 47.5 cm) | Column | 50MPa | Concrete Rectangular | 475 | 475 | 2256.3 | 3200 | 0.72 | 1766.36 | G300E | 7219200 | 56.64 | G300E | 0 | 0
483 | Story6 | C5 | 50 MPa RC Column (47.5 cm x 47.5 cm) | Column | 50MPa | Concrete Rectangular | 475 | 475 | 2256.3 | 3200 | 0.72 | 1766.36 | G300E | 7219200 | 56.64 | G300E | 0 | 0
484 | Story6 | C6 | 50 MPa RC Column (47.5 cm x 47.5 cm) | Column | 50MPa | Concrete Rectangular | 475 | 475 | 2256.3 | 3200 | 0.72 | 1766.36 | G300E | 7219200 | 56.64 | G300E | 0 | 0
485 | Story6 | C7 | 50 MPa RC Column (47.5 cm x 47.5 cm) | Column | 50MPa | Concrete Rectangular | 475 | 475 | 2256.3 | 3200 | 0.72 | 1766.36 | G300E | 7219200 | 56.64 | G300E | 0 | 0
486 | Story6 | C8 | 50 MPa RC Column (47.5 cm x 47.5 cm) | Column | 50MPa | Concrete Rectangular | 475 | 475 | 2256.3 | 3200 | 0.72 | 1766.36 | G300E | 31044266.67 | 243.58 | G300E | 0 | 0
487 | Story6 | C9 | 50 MPa RC Column (47.5 cm x 47.5 cm) | Column | 50MPa | Concrete Rectangular | 475 | 475 | 2256.3 | 3200 | 0.72 | 1766.36 | G300E | 7219200 | 56.64 | G300E | 0 | 0
488 | Story7 | C1 | 50 MPa RC Column (42.5 cm x 42.5 cm) | Column | 50MPa | Concrete Rectangular | 425 | 425 | 1806.3 | 3200 | 0.58 | 1414.07 | G300E | 5779200 | 45.35 | G300E | 0 | 0
489 | Story7 | C10 | 50 MPa RC Column (42.5 cm x 42.5 cm) | Column | 50MPa | Concrete Rectangular | 425 | 425 | 1806.3 | 3200 | 0.58 | 1414.07 | G300E | 5779200 | 45.35 | G300E | 0 | 0
490 | Story7 | C11 | 50 MPa RC Column (42.5 cm x 42.5 cm) | Column | 50MPa | Concrete Rectangular | 425 | 425 | 1806.3 | 3200 | 0.58 | 1414.07 | G300E | 37507200 | 294.3 | G300E | 0 | 0
491 | Story7 | C12 | 50 MPa RC Column (42.5 cm x 42.5 cm) | Column | 50MPa | Concrete Rectangular | 425 | 425 | 1806.3 | 3200 | 0.58 | 1414.07 | G300E | 5779200 | 45.35 | G300E | 0 | 0
492 | Story7 | C13 | 50 MPa RC Column (42.5 cm x 42.5 cm) | Column | 50MPa | Concrete Rectangular | 425 | 425 | 1806.3 | 3200 | 0.58 | 1414.07 | G300E | 5779200 | 45.35 | G300E | 0 | 0
493 | Story7 | C14 | 50 MPa RC Column (42.5 cm x 42.5 cm) | Column | 50MPa | Concrete Rectangular | 425 | 425 | 1806.3 | 3200 | 0.58 | 1414.07 | G300E | 5779200 | 45.35 | G300E | 0 | 0
494 | Story7 | C17 | 50 MPa RC Column (42.5 cm x 42.5 cm) | Column | 50MPa | Concrete Rectangular | 425 | 425 | 1806.3 | 3200 | 0.58 | 1414.07 | G300E | 5779200 | 45.35 | G300E | 0 | 0
495 | Story7 | C18 | 50 MPa RC Column (42.5 cm x 42.5 cm) | Column | 50MPa | Concrete Rectangular | 425 | 425 | 1806.3 | 3200 | 0.58 | 1414.07 | G300E | 5779200 | 45.35 | G300E | 0 | 0
496 | Story7 | C19 | 50 MPa RC Column (42.5 cm x 42.5 cm) | Column | 50MPa | Concrete Rectangular | 425 | 425 | 1806.3 | 3200 | 0.58 | 1414.07 | G300E | 5779200 | 45.35 | G300E | 0 | 0
497 | Story7 | C2 | 50 MPa RC Column (42.5 cm x 42.5 cm) | Column | 50MPa | Concrete Rectangular | 425 | 425 | 1806.3 | 3200 | 0.58 | 1414.07 | G300E | 5779200 | 45.35 | G300E | 0 | 0
498 | Story7 | C20 | 50 MPa RC Column (42.5 cm x 42.5 cm) | Column | 50MPa | Concrete Rectangular | 425 | 425 | 1806.3 | 3200 | 0.58 | 1414.07 | G300E | 5779200 | 45.35 | G300E | 0 | 0
499 | Story7 | C23 | 50 MPa RC Column (42.5 cm x 42.5 cm) | Column | 50MPa | Concrete Rectangular | 425 | 425 | 1806.3 | 3200 | 0.58 | 1414.07 | G300E | 5779200 | 45.35 | G300E | 0 | 0
500 | Story7 | C24 | 50 MPa RC Column (42.5 cm x 42.5 cm) | Column | 50MPa | Concrete Rectangular | 425 | 425 | 1806.3 | 3200 | 0.58 | 1414.07 | G300E | 5779200 | 45.35 | G300E | 0 | 0
501 | Story7 | C25 | 50 MPa RC Column (42.5 cm x 42.5 cm) | Column | 50MPa | Concrete Rectangular | 425 | 425 | 1806.3 | 3200 | 0.58 | 1414.07 | G300E | 5779200 | 45.35 | G300E | 0 | 0
502 | Story7 | C26 | 50 MPa RC Column (42.5 cm x 42.5 cm) | Column | 50MPa | Concrete Rectangular | 425 | 425 | 1806.3 | 3200 | 0.58 | 1414.07 | G300E | 37507200 | 294.3 | G300E | 0 | 0
503 | Story7 | C27 | 50 MPa RC Column (42.5 cm x 42.5 cm) | Column | 50MPa | Concrete Rectangular | 425 | 425 | 1806.3 | 3200 | 0.58 | 1414.07 | G300E | 5779200 | 45.35 | G300E | 0 | 0
504 | Story7 | C28 | 50 MPa RC Column (42.5 cm x 42.5 cm) | Column | 50MPa | Concrete Rectangular | 425 | 425 | 1806.3 | 3200 | 0.58 | 1414.07 | G300E | 5779200 | 45.35 | G300E | 0 | 0
505 | Story7 | C29 | 50 MPa RC Column (42.5 cm x 42.5 cm) | Column | 50MPa | Concrete Rectangular | 425 | 425 | 1806.3 | 3200 | 0.58 | 1414.07 | G300E | 37507200 | 294.3 | G300E | 0 | 0
506 | Story7 | C3 | 50 MPa RC Column (42.5 cm x 42.5 cm) | Column | 50MPa | Concrete Rectangular | 425 | 425 | 1806.3 | 3200 | 0.58 | 1414.07 | G300E | 5779200 | 45.35 | G300E | 0 | 0
507 | Story7 | C30 | 50 MPa RC Column (42.5 cm x 42.5 cm) | Column | 50MPa | Concrete Rectangular | 425 | 425 | 1806.3 | 3200 | 0.58 | 1414.07 | G300E | 5779200 | 45.35 | G300E | 0 | 0
508 | Story7 | C31 | 50 MPa RC Column (42.5 cm x 42.5 cm) | Column | 50MPa | Concrete Rectangular | 425 | 425 | 1806.3 | 3200 | 0.58 | 1414.07 | G300E | 5779200 | 45.35 | G300E | 0 | 0
509 | Story7 | C32 | 50 MPa RC Column (42.5 cm x 42.5 cm) | Column | 50MPa | Concrete Rectangular | 425 | 425 | 1806.3 | 3200 | 0.58 | 1414.07 | G300E | 5779200 | 45.35 | G300E | 0 | 0
510 | Story7 | C33 | 50 MPa RC Column (42.5 cm x 42.5 cm) | Column | 50MPa | Concrete Rectangular | 425 | 425 | 1806.3 | 3200 | 0.58 | 1414.07 | G300E | 5779200 | 45.35 | G300E | 0 | 0
511 | Story7 | C34 | 50 MPa RC Column (42.5 cm x 42.5 cm) | Column | 50MPa | Concrete Rectangular | 425 | 425 | 1806.3 | 3200 | 0.58 | 1414.07 | G300E | 5779200 | 45.35 | G300E | 0 | 0
512 | Story7 | C35 | 50 MPa RC Column (42.5 cm x 42.5 cm) | Column | 50MPa | Concrete Rectangular | 425 | 425 | 1806.3 | 3200 | 0.58 | 1414.07 | G300E | 5779200 | 45.35 | G300E | 0 | 0
513 | Story7 | C36 | 50 MPa RC Column (42.5 cm x 42.5 cm) | Column | 50MPa | Concrete Rectangular | 425 | 425 | 1806.3 | 3200 | 0.58 | 1414.07 | G300E | 5779200 | 45.35 | G300E | 0 | 0
514 | Story7 | C4 | 50 MPa RC Column (42.5 cm x 42.5 cm) | Column | 50MPa | Concrete Rectangular | 425 | 425 | 1806.3 | 3200 | 0.58 | 1414.07 | G300E | 5779200 | 45.35 | G300E | 0 | 0
515 | Story7 | C5 | 50 MPa RC Column (42.5 cm x 42.5 cm) | Column | 50MPa | Concrete Rectangular | 425 | 425 | 1806.3 | 3200 | 0.58 | 1414.07 | G300E | 5779200 | 45.35 | G300E | 0 | 0
516 | Story7 | C6 | 50 MPa RC Column (42.5 cm x 42.5 cm) | Column | 50MPa | Concrete Rectangular | 425 | 425 | 1806.3 | 3200 | 0.58 | 1414.07 | G300E | 5779200 | 45.35 | G300E | 0 | 0
517 | Story7 | C7 | 50 MPa RC Column (42.5 cm x 42.5 cm) | Column | 50MPa | Concrete Rectangular | 425 | 425 | 1806.3 | 3200 | 0.58 | 1414.07 | G300E | 5779200 | 45.35 | G300E | 0 | 0
518 | Story7 | C8 | 50 MPa RC Column (42.5 cm x 42.5 cm) | Column | 50MPa | Concrete Rectangular | 425 | 425 | 1806.3 | 3200 | 0.58 | 1414.07 | G300E | 37900800 | 297.38 | G300E | 0 | 0
519 | Story7 | C9 | 50 MPa RC Column (42.5 cm x 42.5 cm) | Column | 50MPa | Concrete Rectangular | 425 | 425 | 1806.3 | 3200 | 0.58 | 1414.07 | G300E | 5779200 | 45.35 | G300E | 0 | 0
520 | Story8 | C1 | 50 MPa RC Column (42.5 cm x 42.5 cm) | Column | 50MPa | Concrete Rectangular | 425 | 425 | 1806.3 | 3200 | 0.58 | 1414.07 | G300E | 5779200 | 45.35 | G300E | 0 | 0
521 | Story8 | C10 | 50 MPa RC Column (42.5 cm x 42.5 cm) | Column | 50MPa | Concrete Rectangular | 425 | 425 | 1806.3 | 3200 | 0.58 | 1414.07 | G300E | 5779200 | 45.35 | G300E | 0 | 0
522 | Story8 | C11 | 50 MPa RC Column (42.5 cm x 42.5 cm) | Column | 50MPa | Concrete Rectangular | 425 | 425 | 1806.3 | 3200 | 0.58 | 1414.07 | G300E | 23282133.33 | 182.68 | G300E | 0 | 0
523 | Story8 | C12 | 50 MPa RC Column (42.5 cm x 42.5 cm) | Column | 50MPa | Concrete Rectangular | 425 | 425 | 1806.3 | 3200 | 0.58 | 1414.07 | G300E | 5779200 | 45.35 | G300E | 0 | 0
524 | Story8 | C13 | 50 MPa RC Column (42.5 cm x 42.5 cm) | Column | 50MPa | Concrete Rectangular | 425 | 425 | 1806.3 | 3200 | 0.58 | 1414.07 | G300E | 5779200 | 45.35 | G300E | 0 | 0
525 | Story8 | C14 | 50 MPa RC Column (42.5 cm x 42.5 cm) | Column | 50MPa | Concrete Rectangular | 425 | 425 | 1806.3 | 3200 | 0.58 | 1414.07 | G300E | 5779200 | 45.35 | G300E | 0 | 0
526 | Story8 | C17 | 50 MPa RC Column (42.5 cm x 42.5 cm) | Column | 50MPa | Concrete Rectangular | 425 | 425 | 1806.3 | 3200 | 0.58 | 1414.07 | G300E | 5779200 | 45.35 | G300E | 0 | 0
527 | Story8 | C18 | 50 MPa RC Column (42.5 cm x 42.5 cm) | Column | 50MPa | Concrete Rectangular | 425 | 425 | 1806.3 | 3200 | 0.58 | 1414.07 | G300E | 5779200 | 45.35 | G300E | 0 | 0
528 | Story8 | C19 | 50 MPa RC Column (42.5 cm x 42.5 cm) | Column | 50MPa | Concrete Rectangular | 425 | 425 | 1806.3 | 3200 | 0.58 | 1414.07 | G300E | 5779200 | 45.35 | G300E | 0 | 0
529 | Story8 | C2 | 50 MPa RC Column (42.5 cm x 42.5 cm) | Column | 50MPa | Concrete Rectangular | 425 | 425 | 1806.3 | 3200 | 0.58 | 1414.07 | G300E | 5779200 | 45.35 | G300E | 0 | 0
530 | Story8 | C20 | 50 MPa RC Column (42.5 cm x 42.5 cm) | Column | 50MPa | Concrete Rectangular | 425 | 425 | 1806.3 | 3200 | 0.58 | 1414.07 | G300E | 5779200 | 45.35 | G300E | 0 | 0
531 | Story8 | C23 | 50 MPa RC Column (42.5 cm x 42.5 cm) | Column | 50MPa | Concrete Rectangular | 425 | 425 | 1806.3 | 3200 | 0.58 | 1414.07 | G300E | 5779200 | 45.35 | G300E | 0 | 0
532 | Story8 | C24 | 50 MPa RC Column (42.5 cm x 42.5 cm) | Column | 50MPa | Concrete Rectangular | 425 | 425 | 1806.3 | 3200 | 0.58 | 1414.07 | G300E | 5779200 | 45.35 | G300E | 0 | 0
533 | Story8 | C25 | 50 MPa RC Column (42.5 cm x 42.5 cm) | Column | 50MPa | Concrete Rectangular | 425 | 425 | 1806.3 | 3200 | 0.58 | 1414.07 | G300E | 5779200 | 45.35 | G300E | 0 | 0
534 | Story8 | C26 | 50 MPa RC Column (42.5 cm x 42.5 cm) | Column | 50MPa | Concrete Rectangular | 425 | 425 | 1806.3 | 3200 | 0.58 | 1414.07 | G300E | 23282133.33 | 182.68 | G300E | 0 | 0
535 | Story8 | C27 | 50 MPa RC Column (42.5 cm x 42.5 cm) | Column | 50MPa | Concrete Rectangular | 425 | 425 | 1806.3 | 3200 | 0.58 | 1414.07 | G300E | 5779200 | 45.35 | G300E | 0 | 0
536 | Story8 | C28 | 50 MPa RC Column (42.5 cm x 42.5 cm) | Column | 50MPa | Concrete Rectangular | 425 | 425 | 1806.3 | 3200 | 0.58 | 1414.07 | G300E | 5779200 | 45.35 | G300E | 0 | 0
537 | Story8 | C29 | 50 MPa RC Column (42.5 cm x 42.5 cm) | Column | 50MPa | Concrete Rectangular | 425 | 425 | 1806.3 | 3200 | 0.58 | 1414.07 | G300E | 23282133.33 | 182.68 | G300E | 0 | 0
538 | Story8 | C3 | 50 MPa RC Column (42.5 cm x 42.5 cm) | Column | 50MPa | Concrete Rectangular | 425 | 425 | 1806.3 | 3200 | 0.58 | 1414.07 | G300E | 5779200 | 45.35 | G300E | 0 | 0
539 | Story8 | C30 | 50 MPa RC Column (42.5 cm x 42.5 cm) | Column | 50MPa | Concrete Rectangular | 425 | 425 | 1806.3 | 3200 | 0.58 | 1414.07 | G300E | 5779200 | 45.35 | G300E | 0 | 0
540 | Story8 | C31 | 50 MPa RC Column (42.5 cm x 42.5 cm) | Column | 50MPa | Concrete Rectangular | 425 | 425 | 1806.3 | 3200 | 0.58 | 1414.07 | G300E | 5779200 | 45.35 | G300E | 0 | 0
541 | Story8 | C32 | 50 MPa RC Column (42.5 cm x 42.5 cm) | Column | 50MPa | Concrete Rectangular | 425 | 425 | 1806.3 | 3200 | 0.58 | 1414.07 | G300E | 5779200 | 45.35 | G300E | 0 | 0
542 | Story8 | C33 | 50 MPa RC Column (42.5 cm x 42.5 cm) | Column | 50MPa | Concrete Rectangular | 425 | 425 | 1806.3 | 3200 | 0.58 | 1414.07 | G300E | 5779200 | 45.35 | G300E | 0 | 0
543 | Story8 | C34 | 50 MPa RC Column (42.5 cm x 42.5 cm) | Column | 50MPa | Concrete Rectangular | 425 | 425 | 1806.3 | 3200 | 0.58 | 1414.07 | G300E | 5779200 | 45.35 | G300E | 0 | 0
544 | Story8 | C35 | 50 MPa RC Column (42.5 cm x 42.5 cm) | Column | 50MPa | Concrete Rectangular | 425 | 425 | 1806.3 | 3200 | 0.58 | 1414.07 | G300E | 5779200 | 45.35 | G300E | 0 | 0
545 | Story8 | C36 | 50 MPa RC Column (42.5 cm x 42.5 cm) | Column | 50MPa | Concrete Rectangular | 425 | 425 | 1806.3 | 3200 | 0.58 | 1414.07 | G300E | 5779200 | 45.35 | G300E | 0 | 0
546 | Story8 | C4 | 50 MPa RC Column (42.5 cm x 42.5 cm) | Column | 50MPa | Concrete Rectangular | 425 | 425 | 1806.3 | 3200 | 0.58 | 1414.07 | G300E | 5779200 | 45.35 | G300E | 0 | 0
547 | Story8 | C5 | 50 MPa RC Column (42.5 cm x 42.5 cm) | Column | 50MPa | Concrete Rectangular | 425 | 425 | 1806.3 | 3200 | 0.58 | 1414.07 | G300E | 5779200 | 45.35 | G300E | 0 | 0
548 | Story8 | C6 | 50 MPa RC Column (42.5 cm x 42.5 cm) | Column | 50MPa | Concrete Rectangular | 425 | 425 | 1806.3 | 3200 | 0.58 | 1414.07 | G300E | 5779200 | 45.35 | G300E | 0 | 0
549 | Story8 | C7 | 50 MPa RC Column (42.5 cm x 42.5 cm) | Column | 50MPa | Concrete Rectangular | 425 | 425 | 1806.3 | 3200 | 0.58 | 1414.07 | G300E | 5779200 | 45.35 | G300E | 0 | 0
550 | Story8 | C8 | 50 MPa RC Column (42.5 cm x 42.5 cm) | Column | 50MPa | Concrete Rectangular | 425 | 425 | 1806.3 | 3200 | 0.58 | 1414.07 | G300E | 23593600 | 185.12 | G300E | 0 | 0
551 | Story8 | C9 | 50 MPa RC Column (42.5 cm x 42.5 cm) | Column | 50MPa | Concrete Rectangular | 425 | 425 | 1806.3 | 3200 | 0.58 | 1414.07 | G300E | 5779200 | 45.35 | G300E | 0 | 0
552 | Story9 | C1 | 50 MPa RC Column (37.5 cm x 37.5 cm) | Column | 50MPa | Concrete Rectangular | 375 | 375 | 1406.3 | 3200 | 0.45 | 1100.92 | G300E | 4499200 | 35.3 | G300E | 0 | 0
553 | Story9 | C10 | 50 MPa RC Column (37.5 cm x 37.5 cm) | Column | 50MPa | Concrete Rectangular | 375 | 375 | 1406.3 | 3200 | 0.45 | 1100.92 | G300E | 4499200 | 35.3 | G300E | 0 | 0
554 | Story9 | C11 | 50 MPa RC Column (37.5 cm x 37.5 cm) | Column | 50MPa | Concrete Rectangular | 375 | 375 | 1406.3 | 3200 | 0.45 | 1100.92 | G300E | 30726400 | 241.09 | G300E | 0 | 0
555 | Story9 | C12 | 50 MPa RC Column (37.5 cm x 37.5 cm) | Column | 50MPa | Concrete Rectangular | 375 | 375 | 1406.3 | 3200 | 0.45 | 1100.92 | G300E | 4499200 | 35.3 | G300E | 0 | 0
556 | Story9 | C13 | 50 MPa RC Column (37.5 cm x 37.5 cm) | Column | 50MPa | Concrete Rectangular | 375 | 375 | 1406.3 | 3200 | 0.45 | 1100.92 | G300E | 4499200 | 35.3 | G300E | 0 | 0
557 | Story9 | C14 | 50 MPa RC Column (37.5 cm x 37.5 cm) | Column | 50MPa | Concrete Rectangular | 375 | 375 | 1406.3 | 3200 | 0.45 | 1100.92 | G300E | 4499200 | 35.3 | G300E | 0 | 0
558 | Story9 | C17 | 50 MPa RC Column (37.5 cm x 37.5 cm) | Column | 50MPa | Concrete Rectangular | 375 | 375 | 1406.3 | 3200 | 0.45 | 1100.92 | G300E | 4499200 | 35.3 | G300E | 0 | 0
559 | Story9 | C18 | 50 MPa RC Column (37.5 cm x 37.5 cm) | Column | 50MPa | Concrete Rectangular | 375 | 375 | 1406.3 | 3200 | 0.45 | 1100.92 | G300E | 4499200 | 35.3 | G300E | 0 | 0
560 | Story9 | C19 | 50 MPa RC Column (37.5 cm x 37.5 cm) | Column | 50MPa | Concrete Rectangular | 375 | 375 | 1406.3 | 3200 | 0.45 | 1100.92 | G300E | 4499200 | 35.3 | G300E | 0 | 0
561 | Story9 | C2 | 50 MPa RC Column (37.5 cm x 37.5 cm) | Column | 50MPa | Concrete Rectangular | 375 | 375 | 1406.3 | 3200 | 0.45 | 1100.92 | G300E | 4499200 | 35.3 | G300E | 0 | 0
562 | Story9 | C20 | 50 MPa RC Column (37.5 cm x 37.5 cm) | Column | 50MPa | Concrete Rectangular | 375 | 375 | 1406.3 | 3200 | 0.45 | 1100.92 | G300E | 4499200 | 35.3 | G300E | 0 | 0
563 | Story9 | C23 | 50 MPa RC Column (37.5 cm x 37.5 cm) | Column | 50MPa | Concrete Rectangular | 375 | 375 | 1406.3 | 3200 | 0.45 | 1100.92 | G300E | 4499200 | 35.3 | G300E | 0 | 0
564 | Story9 | C24 | 50 MPa RC Column (37.5 cm x 37.5 cm) | Column | 50MPa | Concrete Rectangular | 375 | 375 | 1406.3 | 3200 | 0.45 | 1100.92 | G300E | 4499200 | 35.3 | G300E | 0 | 0
565 | Story9 | C25 | 50 MPa RC Column (37.5 cm x 37.5 cm) | Column | 50MPa | Concrete Rectangular | 375 | 375 | 1406.3 | 3200 | 0.45 | 1100.92 | G300E | 4499200 | 35.3 | G300E | 0 | 0
566 | Story9 | C26 | 50 MPa RC Column (37.5 cm x 37.5 cm) | Column | 50MPa | Concrete Rectangular | 375 | 375 | 1406.3 | 3200 | 0.45 | 1100.92 | G300E | 30727466.67 | 241.1 | G300E | 0 | 0
567 | Story9 | C27 | 50 MPa RC Column (37.5 cm x 37.5 cm) | Column | 50MPa | Concrete Rectangular | 375 | 375 | 1406.3 | 3200 | 0.45 | 1100.92 | G300E | 4499200 | 35.3 | G300E | 0 | 0
568 | Story9 | C28 | 50 MPa RC Column (37.5 cm x 37.5 cm) | Column | 50MPa | Concrete Rectangular | 375 | 375 | 1406.3 | 3200 | 0.45 | 1100.92 | G300E | 4499200 | 35.3 | G300E | 0 | 0
569 | Story9 | C29 | 50 MPa RC Column (37.5 cm x 37.5 cm) | Column | 50MPa | Concrete Rectangular | 375 | 375 | 1406.3 | 3200 | 0.45 | 1100.92 | G300E | 30726400 | 241.09 | G300E | 0 | 0
570 | Story9 | C3 | 50 MPa RC Column (37.5 cm x 37.5 cm) | Column | 50MPa | Concrete Rectangular | 375 | 375 | 1406.3 | 3200 | 0.45 | 1100.92 | G300E | 4499200 | 35.3 | G300E | 0 | 0
571 | Story9 | C30 | 50 MPa RC Column (37.5 cm x 37.5 cm) | Column | 50MPa | Concrete Rectangular | 375 | 375 | 1406.3 | 3200 | 0.45 | 1100.92 | G300E | 4499200 | 35.3 | G300E | 0 | 0
572 | Story9 | C31 | 50 MPa RC Column (37.5 cm x 37.5 cm) | Column | 50MPa | Concrete Rectangular | 375 | 375 | 1406.3 | 3200 | 0.45 | 1100.92 | G300E | 4499200 | 35.3 | G300E | 0 | 0
573 | Story9 | C32 | 50 MPa RC Column (37.5 cm x 37.5 cm) | Column | 50MPa | Concrete Rectangular | 375 | 375 | 1406.3 | 3200 | 0.45 | 1100.92 | G300E | 4499200 | 35.3 | G300E | 0 | 0
574 | Story9 | C33 | 50 MPa RC Column (37.5 cm x 37.5 cm) | Column | 50MPa | Concrete Rectangular | 375 | 375 | 1406.3 | 3200 | 0.45 | 1100.92 | G300E | 4499200 | 35.3 | G300E | 0 | 0
575 | Story9 | C34 | 50 MPa RC Column (37.5 cm x 37.5 cm) | Column | 50MPa | Concrete Rectangular | 375 | 375 | 1406.3 | 3200 | 0.45 | 1100.92 | G300E | 4499200 | 35.3 | G300E | 0 | 0
576 | Story9 | C35 | 50 MPa RC Column (37.5 cm x 37.5 cm) | Column | 50MPa | Concrete Rectangular | 375 | 375 | 1406.3 | 3200 | 0.45 | 1100.92 | G300E | 4499200 | 35.3 | G300E | 0 | 0
577 | Story9 | C36 | 50 MPa RC Column (37.5 cm x 37.5 cm) | Column | 50MPa | Concrete Rectangular | 375 | 375 | 1406.3 | 3200 | 0.45 | 1100.92 | G300E | 4499200 | 35.3 | G300E | 0 | 0
578 | Story9 | C4 | 50 MPa RC Column (37.5 cm x 37.5 cm) | Column | 50MPa | Concrete Rectangular | 375 | 375 | 1406.3 | 3200 | 0.45 | 1100.92 | G300E | 4499200 | 35.3 | G300E | 0 | 0
579 | Story9 | C5 | 50 MPa RC Column (37.5 cm x 37.5 cm) | Column | 50MPa | Concrete Rectangular | 375 | 375 | 1406.3 | 3200 | 0.45 | 1100.92 | G300E | 4499200 | 35.3 | G300E | 0 | 0
580 | Story9 | C6 | 50 MPa RC Column (37.5 cm x 37.5 cm) | Column | 50MPa | Concrete Rectangular | 375 | 375 | 1406.3 | 3200 | 0.45 | 1100.92 | G300E | 4499200 | 35.3 | G300E | 0 | 0
581 | Story9 | C7 | 50 MPa RC Column (37.5 cm x 37.5 cm) | Column | 50MPa | Concrete Rectangular | 375 | 375 | 1406.3 | 3200 | 0.45 | 1100.92 | G300E | 4499200 | 35.3 | G300E | 0 | 0
582 | Story9 | C8 | 50 MPa RC Column (37.5 cm x 37.5 cm) | Column | 50MPa | Concrete Rectangular | 375 | 375 | 1406.3 | 3200 | 0.45 | 1100.92 | G300E | 31000533.33 | 243.24 | G300E | 0 | 0
583 | Story9 | C9 | 50 MPa RC Column (37.5 cm x 37.5 cm) | Column | 50MPa | Concrete Rectangular | 375 | 375 | 1406.3 | 3200 | 0.45 | 1100.92 | G300E | 4499200 | 35.3 | G300E | 0 | 0

## Walls
| Story | Label | Section | Structural_Element_Type | Material | Width_(mm) | Depth_(mm) | Area_(cm^2) | Length_(mm) | Volume_(m^3) | Mass_(kg) | Long._Rebar_Material | Long._Rebar_Volume_(mm^3) | Long._Rebar_Mass_(kg) | Tran._Rebar_Material | Tran._Rebar_Volume_(mm^3) | Tran._Rebar_Mass_(kg)
0 | Story1 | P1 | RC Wall - 150 mm | Wall | 50MPa | 7200 | 150 | 10800 | 3500 | 3.78 | 9247.71 | G300E | 9450000 | 74.15 | G300E | 9450000 | 74.15
1 | Story1 | P2 | RC Wall - 150 mm | Wall | 50MPa | 7200 | 150 | 10800 | 3500 | 3.78 | 9247.71 | G300E | 9450000 | 74.15 | G300E | 9450000 | 74.15
2 | Story1 | P3 | RC Wall - 150 mm | Wall | 50MPa | 7200 | 150 | 10800 | 3500 | 3.78 | 9247.71 | G300E | 9450000 | 74.15 | G300E | 9450000 | 74.15
3 | Story1 | P4 | RC Wall - 150 mm | Wall | 50MPa | 7200 | 150 | 10800 | 3500 | 3.78 | 9247.71 | G300E | 9450000 | 74.15 | G300E | 9450000 | 74.15
4 | Story10 | P1 | RC Wall - 150 mm | Wall | 50MPa | 7200 | 150 | 10800 | 3500 | 3.78 | 9247.71 | G300E | 9450000 | 74.15 | G300E | 9450000 | 74.15
5 | Story10 | P2 | RC Wall - 150 mm | Wall | 50MPa | 7200 | 150 | 10800 | 3500 | 3.78 | 9247.71 | G300E | 9450000 | 74.15 | G300E | 9450000 | 74.15
6 | Story10 | P3 | RC Wall - 150 mm | Wall | 50MPa | 7200 | 150 | 10800 | 3500 | 3.78 | 9247.71 | G300E | 9450000 | 74.15 | G300E | 9450000 | 74.15
7 | Story10 | P4 | RC Wall - 150 mm | Wall | 50MPa | 7200 | 150 | 10800 | 3500 | 3.78 | 9247.71 | G300E | 9450000 | 74.15 | G300E | 9450000 | 74.15
8 | Story11 | P1 | RC Wall - 150 mm | Wall | 50MPa | 7200 | 150 | 10800 | 3500 | 3.78 | 9247.71 | G300E | 9450000 | 74.15 | G300E | 9450000 | 74.15
9 | Story11 | P2 | RC Wall - 150 mm | Wall | 50MPa | 7200 | 150 | 10800 | 3500 | 3.78 | 9247.71 | G300E | 9450000 | 74.15 | G300E | 9450000 | 74.15
10 | Story11 | P3 | RC Wall - 150 mm | Wall | 50MPa | 7200 | 150 | 10800 | 3500 | 3.78 | 9247.71 | G300E | 9450000 | 74.15 | G300E | 9450000 | 74.15
11 | Story11 | P4 | RC Wall - 150 mm | Wall | 50MPa | 7200 | 150 | 10800 | 3500 | 3.78 | 9247.71 | G300E | 9450000 | 74.15 | G300E | 9450000 | 74.15
12 | Story12 | P1 | RC Wall - 150 mm | Wall | 50MPa | 7200 | 150 | 10800 | 3500 | 3.78 | 9247.71 | G300E | 9450000 | 74.15 | G300E | 9450000 | 74.15
13 | Story12 | P2 | RC Wall - 150 mm | Wall | 50MPa | 7200 | 150 | 10800 | 3500 | 3.78 | 9247.71 | G300E | 9450000 | 74.15 | G300E | 9450000 | 74.15
14 | Story12 | P3 | RC Wall - 150 mm | Wall | 50MPa | 7200 | 150 | 10800 | 3500 | 3.78 | 9247.71 | G300E | 9450000 | 74.15 | G300E | 9450000 | 74.15
15 | Story12 | P4 | RC Wall - 150 mm | Wall | 50MPa | 7200 | 150 | 10800 | 3500 | 3.78 | 9247.71 | G300E | 9450000 | 74.15 | G300E | 9450000 | 74.15
16 | Story13 | P1 | RC Wall - 150 mm | Wall | 50MPa | 7200 | 150 | 10800 | 3500 | 3.78 | 9247.71 | G300E | 9450000 | 74.15 | G300E | 9450000 | 74.15
17 | Story13 | P2 | RC Wall - 150 mm | Wall | 50MPa | 7200 | 150 | 10800 | 3500 | 3.78 | 9247.71 | G300E | 9450000 | 74.15 | G300E | 9450000 | 74.15
18 | Story13 | P3 | RC Wall - 150 mm | Wall | 50MPa | 7200 | 150 | 10800 | 3500 | 3.78 | 9247.71 | G300E | 9450000 | 74.15 | G300E | 9450000 | 74.15
19 | Story13 | P4 | RC Wall - 150 mm | Wall | 50MPa | 7200 | 150 | 10800 | 3500 | 3.78 | 9247.71 | G300E | 9450000 | 74.15 | G300E | 9450000 | 74.15
20 | Story14 | P1 | RC Wall - 150 mm | Wall | 50MPa | 7200 | 150 | 10800 | 3500 | 3.78 | 9247.71 | G300E | 9450000 | 74.15 | G300E | 9450000 | 74.15
21 | Story14 | P2 | RC Wall - 150 mm | Wall | 50MPa | 7200 | 150 | 10800 | 3500 | 3.78 | 9247.71 | G300E | 9450000 | 74.15 | G300E | 9450000 | 74.15
22 | Story14 | P3 | RC Wall - 150 mm | Wall | 50MPa | 7200 | 150 | 10800 | 3500 | 3.78 | 9247.71 | G300E | 9450000 | 74.15 | G300E | 9450000 | 74.15
23 | Story14 | P4 | RC Wall - 150 mm | Wall | 50MPa | 7200 | 150 | 10800 | 3500 | 3.78 | 9247.71 | G300E | 9450000 | 74.15 | G300E | 9450000 | 74.15
24 | Story15 | P1 | RC Wall - 150 mm | Wall | 50MPa | 7200 | 150 | 10800 | 3500 | 3.78 | 9247.71 | G300E | 9450000 | 74.15 | G300E | 9450000 | 74.15
25 | Story15 | P2 | RC Wall - 150 mm | Wall | 50MPa | 7200 | 150 | 10800 | 3500 | 3.78 | 9247.71 | G300E | 9450000 | 74.15 | G300E | 9450000 | 74.15
26 | Story15 | P3 | RC Wall - 150 mm | Wall | 50MPa | 7200 | 150 | 10800 | 3500 | 3.78 | 9247.71 | G300E | 9450000 | 74.15 | G300E | 9450000 | 74.15
27 | Story15 | P4 | RC Wall - 150 mm | Wall | 50MPa | 7200 | 150 | 10800 | 3500 | 3.78 | 9247.71 | G300E | 9450000 | 74.15 | G300E | 9450000 | 74.15
28 | Story16 | P1 | RC Wall - 150 mm | Wall | 50MPa | 7200 | 150 | 10800 | 3500 | 3.78 | 9247.71 | G300E | 12663000 | 99.36 | G300E | 27509580 | 215.85
29 | Story16 | P2 | RC Wall - 150 mm | Wall | 50MPa | 7200 | 150 | 10800 | 3500 | 3.78 | 9247.71 | G300E | 12663000 | 99.36 | G300E | 27521172 | 215.94
30 | Story16 | P3 | RC Wall - 150 mm | Wall | 50MPa | 7200 | 150 | 10800 | 3500 | 3.78 | 9247.71 | G300E | 12663000 | 99.36 | G300E | 27638100 | 216.86
31 | Story16 | P4 | RC Wall - 150 mm | Wall | 50MPa | 7200 | 150 | 10800 | 3500 | 3.78 | 9247.71 | G300E | 12663000 | 99.36 | G300E | 27497484 | 215.76
32 | Story2 | P1 | RC Wall - 150 mm | Wall | 50MPa | 7200 | 150 | 10800 | 3500 | 3.78 | 9247.71 | G300E | 9450000 | 74.15 | G300E | 9450000 | 74.15
33 | Story2 | P2 | RC Wall - 150 mm | Wall | 50MPa | 7200 | 150 | 10800 | 3500 | 3.78 | 9247.71 | G300E | 9450000 | 74.15 | G300E | 9450000 | 74.15
34 | Story2 | P3 | RC Wall - 150 mm | Wall | 50MPa | 7200 | 150 | 10800 | 3500 | 3.78 | 9247.71 | G300E | 9450000 | 74.15 | G300E | 9450000 | 74.15
35 | Story2 | P4 | RC Wall - 150 mm | Wall | 50MPa | 7200 | 150 | 10800 | 3500 | 3.78 | 9247.71 | G300E | 9450000 | 74.15 | G300E | 9450000 | 74.15
36 | Story3 | P1 | RC Wall - 150 mm | Wall | 50MPa | 7200 | 150 | 10800 | 3500 | 3.78 | 9247.71 | G300E | 9450000 | 74.15 | G300E | 9450000 | 74.15
37 | Story3 | P2 | RC Wall - 150 mm | Wall | 50MPa | 7200 | 150 | 10800 | 3500 | 3.78 | 9247.71 | G300E | 9450000 | 74.15 | G300E | 9450000 | 74.15
38 | Story3 | P3 | RC Wall - 150 mm | Wall | 50MPa | 7200 | 150 | 10800 | 3500 | 3.78 | 9247.71 | G300E | 9450000 | 74.15 | G300E | 9450000 | 74.15
39 | Story3 | P4 | RC Wall - 150 mm | Wall | 50MPa | 7200 | 150 | 10800 | 3500 | 3.78 | 9247.71 | G300E | 9450000 | 74.15 | G300E | 9450000 | 74.15
40 | Story4 | P1 | RC Wall - 150 mm | Wall | 50MPa | 7200 | 150 | 10800 | 3500 | 3.78 | 9247.71 | G300E | 9450000 | 74.15 | G300E | 9450000 | 74.15
41 | Story4 | P2 | RC Wall - 150 mm | Wall | 50MPa | 7200 | 150 | 10800 | 3500 | 3.78 | 9247.71 | G300E | 9450000 | 74.15 | G300E | 9450000 | 74.15
42 | Story4 | P3 | RC Wall - 150 mm | Wall | 50MPa | 7200 | 150 | 10800 | 3500 | 3.78 | 9247.71 | G300E | 9450000 | 74.15 | G300E | 9450000 | 74.15
43 | Story4 | P4 | RC Wall - 150 mm | Wall | 50MPa | 7200 | 150 | 10800 | 3500 | 3.78 | 9247.71 | G300E | 9450000 | 74.15 | G300E | 9450000 | 74.15
44 | Story5 | P1 | RC Wall - 150 mm | Wall | 50MPa | 7200 | 150 | 10800 | 3500 | 3.78 | 9247.71 | G300E | 9450000 | 74.15 | G300E | 9450000 | 74.15
45 | Story5 | P2 | RC Wall - 150 mm | Wall | 50MPa | 7200 | 150 | 10800 | 3500 | 3.78 | 9247.71 | G300E | 9450000 | 74.15 | G300E | 9450000 | 74.15
46 | Story5 | P3 | RC Wall - 150 mm | Wall | 50MPa | 7200 | 150 | 10800 | 3500 | 3.78 | 9247.71 | G300E | 9450000 | 74.15 | G300E | 9450000 | 74.15
47 | Story5 | P4 | RC Wall - 150 mm | Wall | 50MPa | 7200 | 150 | 10800 | 3500 | 3.78 | 9247.71 | G300E | 9450000 | 74.15 | G300E | 9450000 | 74.15
48 | Story6 | P1 | RC Wall - 150 mm | Wall | 50MPa | 7200 | 150 | 10800 | 3500 | 3.78 | 9247.71 | G300E | 9450000 | 74.15 | G300E | 9450000 | 74.15
49 | Story6 | P2 | RC Wall - 150 mm | Wall | 50MPa | 7200 | 150 | 10800 | 3500 | 3.78 | 9247.71 | G300E | 9450000 | 74.15 | G300E | 9450000 | 74.15
50 | Story6 | P3 | RC Wall - 150 mm | Wall | 50MPa | 7200 | 150 | 10800 | 3500 | 3.78 | 9247.71 | G300E | 9450000 | 74.15 | G300E | 9450000 | 74.15
51 | Story6 | P4 | RC Wall - 150 mm | Wall | 50MPa | 7200 | 150 | 10800 | 3500 | 3.78 | 9247.71 | G300E | 9450000 | 74.15 | G300E | 9450000 | 74.15
52 | Story7 | P1 | RC Wall - 150 mm | Wall | 50MPa | 7200 | 150 | 10800 | 3500 | 3.78 | 9247.71 | G300E | 9450000 | 74.15 | G300E | 9450000 | 74.15
53 | Story7 | P2 | RC Wall - 150 mm | Wall | 50MPa | 7200 | 150 | 10800 | 3500 | 3.78 | 9247.71 | G300E | 9450000 | 74.15 | G300E | 9450000 | 74.15
54 | Story7 | P3 | RC Wall - 150 mm | Wall | 50MPa | 7200 | 150 | 10800 | 3500 | 3.78 | 9247.71 | G300E | 9450000 | 74.15 | G300E | 9450000 | 74.15
55 | Story7 | P4 | RC Wall - 150 mm | Wall | 50MPa | 7200 | 150 | 10800 | 3500 | 3.78 | 9247.71 | G300E | 9450000 | 74.15 | G300E | 9450000 | 74.15
56 | Story8 | P1 | RC Wall - 150 mm | Wall | 50MPa | 7200 | 150 | 10800 | 3500 | 3.78 | 9247.71 | G300E | 9450000 | 74.15 | G300E | 9450000 | 74.15
57 | Story8 | P2 | RC Wall - 150 mm | Wall | 50MPa | 7200 | 150 | 10800 | 3500 | 3.78 | 9247.71 | G300E | 9450000 | 74.15 | G300E | 9450000 | 74.15
58 | Story8 | P3 | RC Wall - 150 mm | Wall | 50MPa | 7200 | 150 | 10800 | 3500 | 3.78 | 9247.71 | G300E | 9450000 | 74.15 | G300E | 9450000 | 74.15
59 | Story8 | P4 | RC Wall - 150 mm | Wall | 50MPa | 7200 | 150 | 10800 | 3500 | 3.78 | 9247.71 | G300E | 9450000 | 74.15 | G300E | 9450000 | 74.15
60 | Story9 | P1 | RC Wall - 150 mm | Wall | 50MPa | 7200 | 150 | 10800 | 3500 | 3.78 | 9247.71 | G300E | 9450000 | 74.15 | G300E | 9450000 | 74.15
61 | Story9 | P2 | RC Wall - 150 mm | Wall | 50MPa | 7200 | 150 | 10800 | 3500 | 3.78 | 9247.71 | G300E | 9450000 | 74.15 | G300E | 9450000 | 74.15
62 | Story9 | P3 | RC Wall - 150 mm | Wall | 50MPa | 7200 | 150 | 10800 | 3500 | 3.78 | 9247.71 | G300E | 9450000 | 74.15 | G300E | 9450000 | 74.15
63 | Story9 | P4 | RC Wall - 150 mm | Wall | 50MPa | 7200 | 150 | 10800 | 3500 | 3.78 | 9247.71 | G300E | 9450000 | 74.15 | G300E | 9450000 | 74.15

## Slabs
| Story | Label | Section | Structural_Element_Type | Material | Length_(mm) | Width_(mm) | Depth_(mm) | Area_(cm^2) | Volume_(m^3) | Mass_(kg) | Long._Rebar_Material | Long._Rebar_Volume_(mm^3) | Long._Rebar_Mass_(kg) | Tran._Rebar_Material | Tran._Rebar_Volume_(mm^3) | Tran._Rebar_Mass_(kg)
0 | Story1 | F1 | Slab1 | Slab | 32MPa | 36000 | 36000 | 170 | 61200 | 220.32 | 539009.17 | G300E | 1843116387.1 | 14461.78 | G300E | 0 | 0
1 | Story10 | F1 | Slab1 | Slab | 32MPa | 36000 | 36000 | 170 | 61200 | 220.32 | 539009.17 | G300E | 1888306838.71 | 14816.36 | G300E | 0 | 0
2 | Story11 | F1 | Slab1 | Slab | 32MPa | 36000 | 36000 | 170 | 61200 | 220.32 | 539009.17 | G300E | 1846666451.61 | 14489.63 | G300E | 0 | 0
3 | Story12 | F1 | Slab1 | Slab | 32MPa | 36000 | 36000 | 170 | 61200 | 220.32 | 539009.17 | G300E | 1853175483.87 | 14540.7 | G300E | 0 | 0
4 | Story13 | F1 | Slab1 | Slab | 32MPa | 36000 | 36000 | 170 | 61200 | 220.32 | 539009.17 | G300E | 1860144387.1 | 14595.38 | G300E | 0 | 0
5 | Story14 | F1 | Slab1 | Slab | 32MPa | 36000 | 36000 | 170 | 61200 | 220.32 | 539009.17 | G300E | 1865860258.06 | 14640.23 | G300E | 0 | 0
6 | Story15 | F1 | Slab1 | Slab | 32MPa | 36000 | 36000 | 170 | 61200 | 220.32 | 539009.17 | G300E | 1871015225.81 | 14680.68 | G300E | 0 | 0
7 | Story16 | F1 | Slab1 | Slab | 32MPa | 36000 | 36000 | 170 | 61200 | 220.32 | 539009.17 | G300E | 3836461935.48 | 30102.3 | G300E | 0 | 0
8 | Story2 | F1 | Slab1 | Slab | 32MPa | 36000 | 36000 | 170 | 61200 | 220.32 | 539009.17 | G300E | 1841672903.23 | 14450.45 | G300E | 0 | 0
9 | Story3 | F1 | Slab1 | Slab | 32MPa | 36000 | 36000 | 170 | 61200 | 220.32 | 539009.17 | G300E | 1849540645.16 | 14512.18 | G300E | 0 | 0
10 | Story4 | F1 | Slab1 | Slab | 32MPa | 36000 | 36000 | 170 | 61200 | 220.32 | 539009.17 | G300E | 1860444000 | 14597.73 | G300E | 0 | 0
11 | Story5 | F1 | Slab1 | Slab | 32MPa | 36000 | 36000 | 170 | 61200 | 220.32 | 539009.17 | G300E | 1850982967.74 | 14523.5 | G300E | 0 | 0
12 | Story6 | F1 | Slab1 | Slab | 32MPa | 36000 | 36000 | 170 | 61200 | 220.32 | 539009.17 | G300E | 1858790322.58 | 14584.76 | G300E | 0 | 0
13 | Story7 | F1 | Slab1 | Slab | 32MPa | 36000 | 36000 | 170 | 61200 | 220.32 | 539009.17 | G300E | 1867080774.19 | 14649.81 | G300E | 0 | 0
14 | Story8 | F1 | Slab1 | Slab | 32MPa | 36000 | 36000 | 170 | 61200 | 220.32 | 539009.17 | G300E | 1873162451.61 | 14697.53 | G300E | 0 | 0
15 | Story9 | F1 | Slab1 | Slab | 32MPa | 36000 | 36000 | 170 | 61200 | 220.32 | 539009.17 | G300E | 1879917677.42 | 14750.53 | G300E | 0 | 0

## Materials by Element Type
Material | Structural_Element_Type | Width_(mm) | Depth_(mm) | Area_(cm^2) | Length_(mm) | Volume_(m^3) | Mass_(kg)
32MPa | Slab | 576000 | 2720 | 979200 | 576000 | 3525.12 | 8624146.72
50MPa | Wall | 460800 | 9600 | 691200 | 224000 | 241.92 | 591853.44
| Beam | 224000 | 231200 | 578000 | 6271800 | 404.16 | 990048.8
| Column | 238800 | 238800 | 1023016 | 2211003.2 | 397.76 | 971637.04
G300E | Beam_Long_Rebar | 0 | 0 | 0 | 0 | 4.3422 | 34070.5
| Beam_Tran_Rebar | 0 | 0 | 0 | 0 | 0.8932 | 7008.4
| Column_Long_Rebar | 0 | 0 | 0 | 0 | 7.0394 | 55233.92
| Column_Tran_Rebar | 0 | 0 | 0 | 0 | 0.039202 | 307.52
| Slab_Long_Rebar | 0 | 0 | 0 | 0 | 31.7463 | 249093.55
| Slab_Tran_Rebar | 0 | 0 | 0 | 0 | 0 | 0
| Wall_Long_Rebar | 0 | 0 | 0 | 0 | 0.61765 | 4846.44
| Wall_Tran_Rebar | 0 | 0 | 0 | 0 | 0.67717 | 5313.41

## Total Embodied Flows
| Embodied_Energy_(MJ) | Embodied_Water_(L) | Embodied_GHG_(kgCO2e)
Total | 25061977.09 | 35463859.482 | 2795575.494

## Total Embodied Flows per NFA
| Embodied_Energy_(MJ) | Embodied_Water_(L) | Embodied_GHG_(kgCO2e)
Total/NFA | 1258.9808 | 1781.5162 | 140.4349

## Embodied Flows By Element Type
Structural_Element_Type | Embodied_Energy_(MJ) | Embodied_Water_(L) | Embodied_GHG_(kgCO2e)
Slab | 17976496.525 | 26192860.265 | 1989546.375
Wall | 1029104.375 | 1490337.355 | 121974.405
Beam | 2827659.23 | 3583953.67 | 328761.69
Column | 3228716.96 | 4196708.192 | 355293.024