## Index
Data Item Description | Worksheet Hyperlink
Beams | Click here to access worksheet
Columns | Click here to access worksheet
Walls | Click here to access worksheet
Slabs | Click here to access worksheet
Materials by Element Type | Click here to access worksheet
Total Embodied Flows | Click here to access worksheet
Total Embodied Flows per NFA | Click here to access worksheet
Embodied Flows By Element Type | Click here to access worksheet
© James Helal 2021

## Beams
| Story | Label | Section | Structural_Element_Type | Material | Cross_Section_Type | Width_(mm) | Depth_(mm) | Area_(cm^2) | Length_(mm) | Volume_(m^3) | Mass_(kg) | Long._Rebar_Material | Long._Rebar_Volume_(mm^3) | Long._Rebar_Mass_(kg) | Tran._Rebar_Material | Tran._Rebar_Volume_(mm^3) | Tran._Rebar_Mass_(kg)
0 | Story1 | B1 | 32 MPa RC Beam (25 cm x 25 cm) | Beam | 32MPa | Concrete Rectangular | 250 | 250 | 625 | 4587.5 | 0.29 | 701.45 | G300E | 1690166.07 | 13.26 | G300E | 654701.79 | 5.14
1 | Story1 | B10 | 32 MPa RC Beam (25 cm x 25 cm) | Beam | 32MPa | Concrete Rectangular | 250 | 250 | 625 | 4587.5 | 0.29 | 701.45 | G300E | 1179970.54 | 9.26 | G300E | 654701.79 | 5.14
2 | Story1 | B11 | 32 MPa RC Beam (25 cm x 25 cm) | Beam | 32MPa | Concrete Rectangular | 250 | 250 | 625 | 4587.5 | 0.29 | 701.45 | G300E | 1814683.93 | 14.24 | G300E | 156903.97 | 1.23
3 | Story1 | B12 | 32 MPa RC Beam (25 cm x 25 cm) | Beam | 32MPa | Concrete Rectangular | 250 | 250 | 625 | 4587.5 | 0.29 | 701.45 | G300E | 1176038.39 | 9.23 | G300E | 654701.79 | 5.14
4 | Story1 | B13 | 32 MPa RC Beam (25 cm x 25 cm) | Beam | 32MPa | Concrete Rectangular | 250 | 250 | 625 | 4587.5 | 0.29 | 701.45 | G300E | 1841881.25 | 14.45 | G300E | 156903.97 | 1.23
5 | Story1 | B14 | 32 MPa RC Beam (25 cm x 25 cm) | Beam | 32MPa | Concrete Rectangular | 250 | 250 | 625 | 4587.5 | 0.29 | 701.45 | G300E | 1332668.75 | 10.46 | G300E | 654701.79 | 5.14
6 | Story1 | B15 | 32 MPa RC Beam (25 cm x 25 cm) | Beam | 32MPa | Concrete Rectangular | 250 | 250 | 625 | 4587.5 | 0.29 | 701.45 | G300E | 1332996.43 | 10.46 | G300E | 654701.79 | 5.14
7 | Story1 | B16 | 32 MPa RC Beam (25 cm x 25 cm) | Beam | 32MPa | Concrete Rectangular | 250 | 250 | 625 | 4587.5 | 0.29 | 701.45 | G300E | 1592190.18 | 12.49 | G300E | 654701.79 | 5.14
8 | Story1 | B17 | 32 MPa RC Beam (25 cm x 25 cm) | Beam | 32MPa | Concrete Rectangular | 250 | 250 | 625 | 4587.5 | 0.29 | 701.45 | G300E | 1837621.43 | 14.42 | G300E | 702488.79 | 5.51
9 | Story1 | B18 | 32 MPa RC Beam (25 cm x 25 cm) | Beam | 32MPa | Concrete Rectangular | 250 | 250 | 625 | 4587.5 | 0.29 | 701.45 | G300E | 1700651.79 | 13.34 | G300E | 47787 | 0.37
10 | Story1 | B19 | 32 MPa RC Beam (25 cm x 25 cm) | Beam | 32MPa | Concrete Rectangular | 250 | 250 | 625 | 4587.5 | 0.29 | 701.45 | G300E | 1697375 | 13.32 | G300E | 375137.9 | 2.94
11 | Story1 | B2 | 32 MPa RC Beam (25 cm x 25 cm) | Beam | 32MPa | Concrete Rectangular | 250 | 250 | 625 | 4587.5 | 0.29 | 701.45 | G300E | 1332668.75 | 10.46 | G300E | 654701.79 | 5.14
12 | Story1 | B20 | 32 MPa RC Beam (25 cm x 25 cm) | Beam | 32MPa | Concrete Rectangular | 250 | 250 | 625 | 4587.5 | 0.29 | 701.45 | G300E | 1678041.96 | 13.17 | G300E | 47787 | 0.37
13 | Story1 | B21 | 32 MPa RC Beam (25 cm x 25 cm) | Beam | 32MPa | Concrete Rectangular | 250 | 250 | 625 | 4587.5 | 0.29 | 701.45 | G300E | 1718018.75 | 13.48 | G300E | 266020.93 | 2.09
14 | Story1 | B22 | 32 MPa RC Beam (25 cm x 25 cm) | Beam | 32MPa | Concrete Rectangular | 250 | 250 | 625 | 4800 | 0.3 | 733.94 | G300E | 1719040 | 13.49 | G300E | 426240 | 3.34
15 | Story1 | B23 | 32 MPa RC Beam (25 cm x 25 cm) | Beam | 32MPa | Concrete Rectangular | 250 | 250 | 625 | 4587.5 | 0.29 | 701.45 | G300E | 1649533.93 | 12.94 | G300E | 266020.93 | 2.09
16 | Story1 | B24 | 32 MPa RC Beam (25 cm x 25 cm) | Beam | 32MPa | Concrete Rectangular | 250 | 250 | 625 | 4800 | 0.3 | 733.94 | G300E | 1719680 | 13.49 | G300E | 426240 | 3.34
17 | Story1 | B25 | 32 MPa RC Beam (25 cm x 25 cm) | Beam | 32MPa | Concrete Rectangular | 250 | 250 | 625 | 4587.5 | 0.29 | 701.45 | G300E | 1717691.07 | 13.48 | G300E | 47787 | 0.37
18 | Story1 | B26 | 32 MPa RC Beam (25 cm x 25 cm) | Beam | 32MPa | Concrete Rectangular | 250 | 250 | 625 | 4587.5 | 0.29 | 701.45 | G300E | 1678041.96 | 13.17 | G300E | 47787 | 0.37
19 | Story1 | B27 | 32 MPa RC Beam (25 cm x 25 cm) | Beam | 32MPa | Concrete Rectangular | 250 | 250 | 625 | 4587.5 | 0.29 | 701.45 | G300E | 1697375 | 13.32 | G300E | 47787 | 0.37
20 | Story1 | B28 | 32 MPa RC Beam (25 cm x 25 cm) | Beam | 32MPa | Concrete Rectangular | 250 | 250 | 625 | 4587.5 | 0.29 | 701.45 | G300E | 1700651.79 | 13.34 | G300E | 47787 | 0.37
21 | Story1 | B29 | 32 MPa RC Beam (25 cm x 25 cm) | Beam | 32MPa | Concrete Rectangular | 250 | 250 | 625 | 4587.5 | 0.29 | 701.45 | G300E | 1837621.43 | 14.42 | G300E | 156903.97 | 1.23
22 | Story1 | B3 | 32 MPa RC Beam (25 cm x 25 cm) | Beam | 32MPa | Concrete Rectangular | 250 | 250 | 625 | 4587.5 | 0.29 | 701.45 | G300E | 1842864.29 | 14.46 | G300E | 375137.9 | 2.94
23 | Story1 | B30 | 32 MPa RC Beam (25 cm x 25 cm) | Beam | 32MPa | Concrete Rectangular | 250 | 250 | 625 | 4587.5 | 0.29 | 701.45 | G300E | 1175710.71 | 9.23 | G300E | 654701.79 | 5.14
24 | Story1 | B31 | 32 MPa RC Beam (25 cm x 25 cm) | Beam | 32MPa | Concrete Rectangular | 250 | 250 | 625 | 4587.5 | 0.29 | 701.45 | G300E | 1594483.93 | 12.51 | G300E | 654701.79 | 5.14
25 | Story1 | B32 | 32 MPa RC Beam (25 cm x 25 cm) | Beam | 32MPa | Concrete Rectangular | 250 | 250 | 625 | 4587.5 | 0.29 | 701.45 | G300E | 1814356.25 | 14.24 | G300E | 593371.83 | 4.66
26 | Story1 | B33 | 32 MPa RC Beam (25 cm x 25 cm) | Beam | 32MPa | Concrete Rectangular | 250 | 250 | 625 | 4587.5 | 0.29 | 701.45 | G300E | 1705239.29 | 13.38 | G300E | 47787 | 0.37
27 | Story1 | B34 | 32 MPa RC Beam (25 cm x 25 cm) | Beam | 32MPa | Concrete Rectangular | 250 | 250 | 625 | 4587.5 | 0.29 | 701.45 | G300E | 1678369.64 | 13.17 | G300E | 266020.93 | 2.09
28 | Story1 | B35 | 32 MPa RC Beam (25 cm x 25 cm) | Beam | 32MPa | Concrete Rectangular | 250 | 250 | 625 | 4587.5 | 0.29 | 701.45 | G300E | 1614800 | 12.67 | G300E | 0 | 0
29 | Story1 | B36 | 32 MPa RC Beam (25 cm x 25 cm) | Beam | 32MPa | Concrete Rectangular | 250 | 250 | 625 | 4800 | 0.3 | 733.94 | G300E | 1724800 | 13.53 | G300E | 532800 | 4.18
30 | Story1 | B4 | 32 MPa RC Beam (25 cm x 25 cm) | Beam | 32MPa | Concrete Rectangular | 250 | 250 | 625 | 4587.5 | 0.29 | 701.45 | G300E | 1176038.39 | 9.23 | G300E | 654701.79 | 5.14
31 | Story1 | B40 | 32 MPa RC Beam (25 cm x 25 cm) | Beam | 32MPa | Concrete Rectangular | 250 | 250 | 625 | 4587.5 | 0.29 | 701.45 | G300E | 1647830 | 12.93 | G300E | 407370 | 3.2
32 | Story1 | B41 | 32 MPa RC Beam (25 cm x 25 cm) | Beam | 32MPa | Concrete Rectangular | 250 | 250 | 625 | 4587.5 | 0.29 | 701.45 | G300E | 1614144.64 | 12.67 | G300E | 0 | 0
33 | Story1 | B42 | 32 MPa RC Beam (25 cm x 25 cm) | Beam | 32MPa | Concrete Rectangular | 250 | 250 | 625 | 4587.5 | 0.29 | 701.45 | G300E | 1678697.32 | 13.17 | G300E | 47787 | 0.37
34 | Story1 | B43 | 32 MPa RC Beam (25 cm x 25 cm) | Beam | 32MPa | Concrete Rectangular | 250 | 250 | 625 | 4587.5 | 0.29 | 701.45 | G300E | 1705239.29 | 13.38 | G300E | 47787 | 0.37
35 | Story1 | B44 | 32 MPa RC Beam (25 cm x 25 cm) | Beam | 32MPa | Concrete Rectangular | 250 | 250 | 625 | 4587.5 | 0.29 | 701.45 | G300E | 1814356.25 | 14.24 | G300E | 47787 | 0.37
36 | Story1 | B45 | 32 MPa RC Beam (25 cm x 25 cm) | Beam | 32MPa | Concrete Rectangular | 250 | 250 | 625 | 4587.5 | 0.29 | 701.45 | G300E | 1178332.14 | 9.25 | G300E | 654701.79 | 5.14
37 | Story1 | B46 | 32 MPa RC Beam (25 cm x 25 cm) | Beam | 32MPa | Concrete Rectangular | 250 | 250 | 625 | 4587.5 | 0.29 | 701.45 | G300E | 1592190.18 | 12.49 | G300E | 654701.79 | 5.14
38 | Story1 | B47 | 32 MPa RC Beam (25 cm x 25 cm) | Beam | 32MPa | Concrete Rectangular | 250 | 250 | 625 | 4587.5 | 0.29 | 701.45 | G300E | 1814356.25 | 14.24 | G300E | 593371.83 | 4.66
39 | Story1 | B48 | 32 MPa RC Beam (25 cm x 25 cm) | Beam | 32MPa | Concrete Rectangular | 250 | 250 | 625 | 4587.5 | 0.29 | 701.45 | G300E | 1700651.79 | 13.34 | G300E | 47787 | 0.37
40 | Story1 | B49 | 32 MPa RC Beam (25 cm x 25 cm) | Beam | 32MPa | Concrete Rectangular | 250 | 250 | 625 | 4587.5 | 0.29 | 701.45 | G300E | 1678369.64 | 13.17 | G300E | 266020.93 | 2.09
41 | Story1 | B5 | 32 MPa RC Beam (25 cm x 25 cm) | Beam | 32MPa | Concrete Rectangular | 250 | 250 | 625 | 4587.5 | 0.29 | 701.45 | G300E | 1814683.93 | 14.24 | G300E | 156903.97 | 1.23
42 | Story1 | B50 | 32 MPa RC Beam (25 cm x 25 cm) | Beam | 32MPa | Concrete Rectangular | 250 | 250 | 625 | 4587.5 | 0.29 | 701.45 | G300E | 1678041.96 | 13.17 | G300E | 47787 | 0.37
43 | Story1 | B51 | 32 MPa RC Beam (25 cm x 25 cm) | Beam | 32MPa | Concrete Rectangular | 250 | 250 | 625 | 4800 | 0.3 | 733.94 | G300E | 1724800 | 13.53 | G300E | 532800 | 4.18
44 | Story1 | B52 | 32 MPa RC Beam (25 cm x 25 cm) | Beam | 32MPa | Concrete Rectangular | 250 | 250 | 625 | 4587.5 | 0.29 | 701.45 | G300E | 1643242.5 | 12.89 | G300E | 407370 | 3.2
45 | Story1 | B54 | 32 MPa RC Beam (25 cm x 25 cm) | Beam | 32MPa | Concrete Rectangular | 250 | 250 | 625 | 4587.5 | 0.29 | 701.45 | G300E | 1655170 | 12.99 | G300E | 407370 | 3.2
46 | Story1 | B55 | 32 MPa RC Beam (25 cm x 25 cm) | Beam | 32MPa | Concrete Rectangular | 250 | 250 | 625 | 4587.5 | 0.29 | 701.45 | G300E | 1666791.67 | 13.08 | G300E | 407370 | 3.2
47 | Story1 | B56 | 32 MPa RC Beam (25 cm x 25 cm) | Beam | 32MPa | Concrete Rectangular | 250 | 250 | 625 | 4587.5 | 0.29 | 701.45 | G300E | 1640031.25 | 12.87 | G300E | 23893.5 | 0.19
48 | Story1 | B57 | 32 MPa RC Beam (25 cm x 25 cm) | Beam | 32MPa | Concrete Rectangular | 250 | 250 | 625 | 4587.5 | 0.29 | 701.45 | G300E | 1678041.96 | 13.17 | G300E | 47787 | 0.37
49 | Story1 | B58 | 32 MPa RC Beam (25 cm x 25 cm) | Beam | 32MPa | Concrete Rectangular | 250 | 250 | 625 | 4587.5 | 0.29 | 701.45 | G300E | 1699341.07 | 13.33 | G300E | 47787 | 0.37
50 | Story1 | B59 | 32 MPa RC Beam (25 cm x 25 cm) | Beam | 32MPa | Concrete Rectangular | 250 | 250 | 625 | 4587.5 | 0.29 | 701.45 | G300E | 1814356.25 | 14.24 | G300E | 47787 | 0.37
51 | Story1 | B6 | 32 MPa RC Beam (25 cm x 25 cm) | Beam | 32MPa | Concrete Rectangular | 250 | 250 | 625 | 4587.5 | 0.29 | 701.45 | G300E | 1179970.54 | 9.26 | G300E | 654701.79 | 5.14
52 | Story1 | B60 | 32 MPa RC Beam (25 cm x 25 cm) | Beam | 32MPa | Concrete Rectangular | 250 | 250 | 625 | 4587.5 | 0.29 | 701.45 | G300E | 1175710.71 | 9.23 | G300E | 654701.79 | 5.14
53 | Story1 | B61 | 32 MPa RC Beam (25 cm x 25 cm) | Beam | 32MPa | Concrete Rectangular | 250 | 250 | 625 | 4587.5 | 0.29 | 701.45 | G300E | 1690166.07 | 13.26 | G300E | 654701.79 | 5.14
54 | Story1 | B62 | 32 MPa RC Beam (25 cm x 25 cm) | Beam | 32MPa | Concrete Rectangular | 250 | 250 | 625 | 4587.5 | 0.29 | 701.45 | G300E | 1837621.43 | 14.42 | G300E | 702488.79 | 5.51
55 | Story1 | B63 | 32 MPa RC Beam (25 cm x 25 cm) | Beam | 32MPa | Concrete Rectangular | 250 | 250 | 625 | 4587.5 | 0.29 | 701.45 | G300E | 1842864.29 | 14.46 | G300E | 375137.9 | 2.94
56 | Story1 | B64 | 32 MPa RC Beam (25 cm x 25 cm) | Beam | 32MPa | Concrete Rectangular | 250 | 250 | 625 | 4587.5 | 0.29 | 701.45 | G300E | 1697375 | 13.32 | G300E | 375137.9 | 2.94
57 | Story1 | B65 | 32 MPa RC Beam (25 cm x 25 cm) | Beam | 32MPa | Concrete Rectangular | 250 | 250 | 625 | 4587.5 | 0.29 | 701.45 | G300E | 1814683.93 | 14.24 | G300E | 156903.97 | 1.23
58 | Story1 | B66 | 32 MPa RC Beam (25 cm x 25 cm) | Beam | 32MPa | Concrete Rectangular | 250 | 250 | 625 | 4587.5 | 0.29 | 701.45 | G300E | 1718018.75 | 13.48 | G300E | 266020.93 | 2.09
59 | Story1 | B67 | 32 MPa RC Beam (25 cm x 25 cm) | Beam | 32MPa | Concrete Rectangular | 250 | 250 | 625 | 4587.5 | 0.29 | 701.45 | G300E | 1826152.68 | 14.33 | G300E | 156903.97 | 1.23
60 | Story1 | B68 | 32 MPa RC Beam (25 cm x 25 cm) | Beam | 32MPa | Concrete Rectangular | 250 | 250 | 625 | 4587.5 | 0.29 | 701.45 | G300E | 1649533.93 | 12.94 | G300E | 266020.93 | 2.09
61 | Story1 | B69 | 32 MPa RC Beam (25 cm x 25 cm) | Beam | 32MPa | Concrete Rectangular | 250 | 250 | 625 | 4587.5 | 0.29 | 701.45 | G300E | 1824841.96 | 14.32 | G300E | 156903.97 | 1.23
62 | Story1 | B7 | 32 MPa RC Beam (25 cm x 25 cm) | Beam | 32MPa | Concrete Rectangular | 250 | 250 | 625 | 4587.5 | 0.29 | 701.45 | G300E | 1826152.68 | 14.33 | G300E | 156903.97 | 1.23
63 | Story1 | B70 | 32 MPa RC Beam (25 cm x 25 cm) | Beam | 32MPa | Concrete Rectangular | 250 | 250 | 625 | 4587.5 | 0.29 | 701.45 | G300E | 1687544.64 | 13.24 | G300E | 23893.5 | 0.19
64 | Story1 | B71 | 32 MPa RC Beam (25 cm x 25 cm) | Beam | 32MPa | Concrete Rectangular | 250 | 250 | 625 | 4587.5 | 0.29 | 701.45 | G300E | 1811079.46 | 14.21 | G300E | 156903.97 | 1.23
65 | Story1 | B72 | 32 MPa RC Beam (25 cm x 25 cm) | Beam | 32MPa | Concrete Rectangular | 250 | 250 | 625 | 4587.5 | 0.29 | 701.45 | G300E | 1694098.21 | 13.29 | G300E | 47787 | 0.37
66 | Story1 | B73 | 32 MPa RC Beam (25 cm x 25 cm) | Beam | 32MPa | Concrete Rectangular | 250 | 250 | 625 | 4587.5 | 0.29 | 701.45 | G300E | 1842208.93 | 14.45 | G300E | 156903.97 | 1.23
67 | Story1 | B74 | 32 MPa RC Beam (25 cm x 25 cm) | Beam | 32MPa | Concrete Rectangular | 250 | 250 | 625 | 4587.5 | 0.29 | 701.45 | G300E | 1838276.79 | 14.42 | G300E | 156903.97 | 1.23
68 | Story1 | B75 | 32 MPa RC Beam (25 cm x 25 cm) | Beam | 32MPa | Concrete Rectangular | 250 | 250 | 625 | 4587.5 | 0.29 | 701.45 | G300E | 1332996.43 | 10.46 | G300E | 654701.79 | 5.14
69 | Story1 | B76 | 32 MPa RC Beam (25 cm x 25 cm) | Beam | 32MPa | Concrete Rectangular | 250 | 250 | 625 | 4587.5 | 0.29 | 701.45 | G300E | 1332668.75 | 10.46 | G300E | 654701.79 | 5.14
70 | Story1 | B77 | 32 MPa RC Beam (25 cm x 25 cm) | Beam | 32MPa | Concrete Rectangular | 250 | 250 | 625 | 4587.5 | 0.29 | 701.45 | G300E | 1176038.39 | 9.23 | G300E | 654701.79 | 5.14
71 | Story1 | B78 | 32 MPa RC Beam (25 cm x 25 cm) | Beam | 32MPa | Concrete Rectangular | 250 | 250 | 625 | 4587.5 | 0.29 | 701.45 | G300E | 1179970.54 | 9.26 | G300E | 654701.79 | 5.14
72 | Story1 | B79 | 32 MPa RC Beam (25 cm x 25 cm) | Beam | 32MPa | Concrete Rectangular | 250 | 250 | 625 | 4587.5 | 0.29 | 701.45 | G300E | 1178987.5 | 9.25 | G300E | 654701.79 | 5.14
73 | Story1 | B8 | 32 MPa RC Beam (25 cm x 25 cm) | Beam | 32MPa | Concrete Rectangular | 250 | 250 | 625 | 4587.5 | 0.29 | 701.45 | G300E | 1178987.5 | 9.25 | G300E | 654701.79 | 5.14
74 | Story1 | B80 | 32 MPa RC Beam (25 cm x 25 cm) | Beam | 32MPa | Concrete Rectangular | 250 | 250 | 625 | 4587.5 | 0.29 | 701.45 | G300E | 1179315.18 | 9.25 | G300E | 654701.79 | 5.14
75 | Story1 | B81 | 32 MPa RC Beam (25 cm x 25 cm) | Beam | 32MPa | Concrete Rectangular | 250 | 250 | 625 | 4587.5 | 0.29 | 701.45 | G300E | 1176693.75 | 9.23 | G300E | 654701.79 | 5.14
76 | Story1 | B82 | 32 MPa RC Beam (25 cm x 25 cm) | Beam | 32MPa | Concrete Rectangular | 250 | 250 | 625 | 4587.5 | 0.29 | 701.45 | G300E | 1332668.75 | 10.46 | G300E | 654701.79 | 5.14
77 | Story1 | B9 | 32 MPa RC Beam (25 cm x 25 cm) | Beam | 32MPa | Concrete Rectangular | 250 | 250 | 625 | 4587.5 | 0.29 | 701.45 | G300E | 1826152.68 | 14.33 | G300E | 156903.97 | 1.23
78 | Story10 | B1 | 32 MPa RC Beam (25 cm x 25 cm) | Beam | 32MPa | Concrete Rectangular | 250 | 250 | 625 | 4650 | 0.29 | 711.01 | G300E | 1541184.38 | 12.09 | G300E | 774225 | 6.07
79 | Story10 | B10 | 32 MPa RC Beam (25 cm x 25 cm) | Beam | 32MPa | Concrete Rectangular | 250 | 250 | 625 | 4650 | 0.29 | 711.01 | G300E | 1327284.38 | 10.41 | G300E | 774225 | 6.07
80 | Story10 | B11 | 32 MPa RC Beam (25 cm x 25 cm) | Beam | 32MPa | Concrete Rectangular | 250 | 250 | 625 | 4650 | 0.29 | 711.01 | G300E | 2142778.12 | 16.81 | G300E | 299514.49 | 2.35
81 | Story10 | B12 | 32 MPa RC Beam (25 cm x 25 cm) | Beam | 32MPa | Concrete Rectangular | 250 | 250 | 625 | 4650 | 0.29 | 711.01 | G300E | 1355475 | 10.64 | G300E | 774225 | 6.07
82 | Story10 | B13 | 32 MPa RC Beam (25 cm x 25 cm) | Beam | 32MPa | Concrete Rectangular | 250 | 250 | 625 | 4650 | 0.29 | 711.01 | G300E | 2157890.62 | 16.93 | G300E | 202736.37 | 1.59
83 | Story10 | B14 | 32 MPa RC Beam (25 cm x 25 cm) | Beam | 32MPa | Concrete Rectangular | 250 | 250 | 625 | 4650 | 0.29 | 711.01 | G300E | 1442081.25 | 11.32 | G300E | 774225 | 6.07
84 | Story10 | B15 | 32 MPa RC Beam (25 cm x 25 cm) | Beam | 32MPa | Concrete Rectangular | 250 | 250 | 625 | 4650 | 0.29 | 711.01 | G300E | 1449637.5 | 11.37 | G300E | 774225 | 6.07
85 | Story10 | B16 | 32 MPa RC Beam (25 cm x 25 cm) | Beam | 32MPa | Concrete Rectangular | 250 | 250 | 625 | 4650 | 0.29 | 711.01 | G300E | 1572862.5 | 12.34 | G300E | 774225 | 6.07
86 | Story10 | B17 | 32 MPa RC Beam (25 cm x 25 cm) | Beam | 32MPa | Concrete Rectangular | 250 | 250 | 625 | 4650 | 0.29 | 711.01 | G300E | 2098312.5 | 16.46 | G300E | 686626.99 | 5.39
87 | Story10 | B18 | 32 MPa RC Beam (25 cm x 25 cm) | Beam | 32MPa | Concrete Rectangular | 250 | 250 | 625 | 4650 | 0.29 | 711.01 | G300E | 2057334.38 | 16.14 | G300E | 84766.59 | 0.67
88 | Story10 | B19 | 32 MPa RC Beam (25 cm x 25 cm) | Beam | 32MPa | Concrete Rectangular | 250 | 250 | 625 | 4650 | 0.29 | 711.01 | G300E | 1910568.75 | 14.99 | G300E | 332717.67 | 2.61
89 | Story10 | B2 | 32 MPa RC Beam (25 cm x 25 cm) | Beam | 32MPa | Concrete Rectangular | 250 | 250 | 625 | 4650 | 0.29 | 711.01 | G300E | 1441790.62 | 11.31 | G300E | 774225 | 6.07
90 | Story10 | B20 | 32 MPa RC Beam (25 cm x 25 cm) | Beam | 32MPa | Concrete Rectangular | 250 | 250 | 625 | 4650 | 0.29 | 711.01 | G300E | 2093953.12 | 16.43 | G300E | 526273.92 | 4.13
91 | Story10 | B21 | 32 MPa RC Beam (25 cm x 25 cm) | Beam | 32MPa | Concrete Rectangular | 250 | 250 | 625 | 4650 | 0.29 | 711.01 | G300E | 1906209.38 | 14.96 | G300E | 719830.17 | 5.65
92 | Story10 | B22 | 32 MPa RC Beam (25 cm x 25 cm) | Beam | 32MPa | Concrete Rectangular | 250 | 250 | 625 | 4800 | 0.3 | 733.94 | G300E | 2429400 | 19.06 | G300E | 842950.5 | 6.61
93 | Story10 | B23 | 32 MPa RC Beam (25 cm x 25 cm) | Beam | 32MPa | Concrete Rectangular | 250 | 250 | 625 | 4650 | 0.29 | 711.01 | G300E | 1836168.75 | 14.41 | G300E | 816608.3 | 6.41
94 | Story10 | B24 | 32 MPa RC Beam (25 cm x 25 cm) | Beam | 32MPa | Concrete Rectangular | 250 | 250 | 625 | 4800 | 0.3 | 733.94 | G300E | 2422200 | 19.01 | G300E | 842950.5 | 6.61
95 | Story10 | B25 | 32 MPa RC Beam (25 cm x 25 cm) | Beam | 32MPa | Concrete Rectangular | 250 | 250 | 625 | 4650 | 0.29 | 711.01 | G300E | 1906209.38 | 14.96 | G300E | 429495.8 | 3.37
96 | Story10 | B26 | 32 MPa RC Beam (25 cm x 25 cm) | Beam | 32MPa | Concrete Rectangular | 250 | 250 | 625 | 4650 | 0.29 | 711.01 | G300E | 1924518.75 | 15.1 | G300E | 547465.57 | 4.3
97 | Story10 | B27 | 32 MPa RC Beam (25 cm x 25 cm) | Beam | 32MPa | Concrete Rectangular | 250 | 250 | 625 | 4650 | 0.29 | 711.01 | G300E | 1910568.75 | 14.99 | G300E | 42383.3 | 0.33
98 | Story10 | B28 | 32 MPa RC Beam (25 cm x 25 cm) | Beam | 32MPa | Concrete Rectangular | 250 | 250 | 625 | 4650 | 0.29 | 711.01 | G300E | 1994559.38 | 15.65 | G300E | 105958.24 | 0.83
99 | Story10 | B29 | 32 MPa RC Beam (25 cm x 25 cm) | Beam | 32MPa | Concrete Rectangular | 250 | 250 | 625 | 4650 | 0.29 | 711.01 | G300E | 2098312.5 | 16.46 | G300E | 202736.37 | 1.59
100 | Story10 | B3 | 32 MPa RC Beam (25 cm x 25 cm) | Beam | 32MPa | Concrete Rectangular | 250 | 250 | 625 | 4650 | 0.29 | 711.01 | G300E | 2165737.5 | 16.99 | G300E | 202736.37 | 1.59
101 | Story10 | B30 | 32 MPa RC Beam (25 cm x 25 cm) | Beam | 32MPa | Concrete Rectangular | 250 | 250 | 625 | 4650 | 0.29 | 711.01 | G300E | 1329028.12 | 10.43 | G300E | 774225 | 6.07
102 | Story10 | B31 | 32 MPa RC Beam (25 cm x 25 cm) | Beam | 32MPa | Concrete Rectangular | 250 | 250 | 625 | 4650 | 0.29 | 711.01 | G300E | 1539150 | 12.08 | G300E | 774225 | 6.07
103 | Story10 | B32 | 32 MPa RC Beam (25 cm x 25 cm) | Beam | 32MPa | Concrete Rectangular | 250 | 250 | 625 | 4650 | 0.29 | 711.01 | G300E | 2154693.75 | 16.91 | G300E | 665435.34 | 5.22
104 | Story10 | B33 | 32 MPa RC Beam (25 cm x 25 cm) | Beam | 32MPa | Concrete Rectangular | 250 | 250 | 625 | 4650 | 0.29 | 711.01 | G300E | 1963171.88 | 15.4 | G300E | 42383.3 | 0.33
105 | Story10 | B34 | 32 MPa RC Beam (25 cm x 25 cm) | Beam | 32MPa | Concrete Rectangular | 250 | 250 | 625 | 4650 | 0.29 | 711.01 | G300E | 2064890.62 | 16.2 | G300E | 858991.59 | 6.74
106 | Story10 | B35 | 32 MPa RC Beam (25 cm x 25 cm) | Beam | 32MPa | Concrete Rectangular | 250 | 250 | 625 | 4650 | 0.29 | 711.01 | G300E | 1783856.25 | 14 | G300E | 816608.3 | 6.41
107 | Story10 | B36 | 32 MPa RC Beam (25 cm x 25 cm) | Beam | 32MPa | Concrete Rectangular | 250 | 250 | 625 | 4800 | 0.3 | 733.94 | G300E | 2268300 | 17.8 | G300E | 842950.5 | 6.61
108 | Story10 | B4 | 32 MPa RC Beam (25 cm x 25 cm) | Beam | 32MPa | Concrete Rectangular | 250 | 250 | 625 | 4650 | 0.29 | 711.01 | G300E | 1355475 | 10.64 | G300E | 774225 | 6.07
109 | Story10 | B40 | 32 MPa RC Beam (25 cm x 25 cm) | Beam | 32MPa | Concrete Rectangular | 250 | 250 | 625 | 4650 | 0.29 | 711.01 | G300E | 2197415.62 | 17.24 | G300E | 816608.3 | 6.41
110 | Story10 | B41 | 32 MPa RC Beam (25 cm x 25 cm) | Beam | 32MPa | Concrete Rectangular | 250 | 250 | 625 | 4650 | 0.29 | 711.01 | G300E | 1782984.38 | 13.99 | G300E | 816608.3 | 6.41
111 | Story10 | B42 | 32 MPa RC Beam (25 cm x 25 cm) | Beam | 32MPa | Concrete Rectangular | 250 | 250 | 625 | 4650 | 0.29 | 711.01 | G300E | 2064600 | 16.2 | G300E | 665435.34 | 5.22
112 | Story10 | B43 | 32 MPa RC Beam (25 cm x 25 cm) | Beam | 32MPa | Concrete Rectangular | 250 | 250 | 625 | 4650 | 0.29 | 711.01 | G300E | 1962300 | 15.4 | G300E | 42383.3 | 0.33
113 | Story10 | B44 | 32 MPa RC Beam (25 cm x 25 cm) | Beam | 32MPa | Concrete Rectangular | 250 | 250 | 625 | 4650 | 0.29 | 711.01 | G300E | 2154693.75 | 16.91 | G300E | 278322.84 | 2.18
114 | Story10 | B45 | 32 MPa RC Beam (25 cm x 25 cm) | Beam | 32MPa | Concrete Rectangular | 250 | 250 | 625 | 4650 | 0.29 | 711.01 | G300E | 1292700 | 10.14 | G300E | 774225 | 6.07
115 | Story10 | B46 | 32 MPa RC Beam (25 cm x 25 cm) | Beam | 32MPa | Concrete Rectangular | 250 | 250 | 625 | 4650 | 0.29 | 711.01 | G300E | 1572571.88 | 12.34 | G300E | 774225 | 6.07
116 | Story10 | B47 | 32 MPa RC Beam (25 cm x 25 cm) | Beam | 32MPa | Concrete Rectangular | 250 | 250 | 625 | 4650 | 0.29 | 711.01 | G300E | 2154693.75 | 16.91 | G300E | 665435.34 | 5.22
117 | Story10 | B48 | 32 MPa RC Beam (25 cm x 25 cm) | Beam | 32MPa | Concrete Rectangular | 250 | 250 | 625 | 4650 | 0.29 | 711.01 | G300E | 2057334.38 | 16.14 | G300E | 181544.72 | 1.42
118 | Story10 | B49 | 32 MPa RC Beam (25 cm x 25 cm) | Beam | 32MPa | Concrete Rectangular | 250 | 250 | 625 | 4650 | 0.29 | 711.01 | G300E | 2064890.62 | 16.2 | G300E | 858991.59 | 6.74
119 | Story10 | B5 | 32 MPa RC Beam (25 cm x 25 cm) | Beam | 32MPa | Concrete Rectangular | 250 | 250 | 625 | 4650 | 0.29 | 711.01 | G300E | 2147718.75 | 16.85 | G300E | 299514.49 | 2.35
120 | Story10 | B50 | 32 MPa RC Beam (25 cm x 25 cm) | Beam | 32MPa | Concrete Rectangular | 250 | 250 | 625 | 4650 | 0.29 | 711.01 | G300E | 2094243.75 | 16.43 | G300E | 526273.92 | 4.13
121 | Story10 | B51 | 32 MPa RC Beam (25 cm x 25 cm) | Beam | 32MPa | Concrete Rectangular | 250 | 250 | 625 | 4800 | 0.3 | 733.94 | G300E | 2270400 | 17.81 | G300E | 842950.5 | 6.61
122 | Story10 | B52 | 32 MPa RC Beam (25 cm x 25 cm) | Beam | 32MPa | Concrete Rectangular | 250 | 250 | 625 | 4650 | 0.29 | 711.01 | G300E | 2353771.88 | 18.47 | G300E | 816608.3 | 6.41
123 | Story10 | B54 | 32 MPa RC Beam (25 cm x 25 cm) | Beam | 32MPa | Concrete Rectangular | 250 | 250 | 625 | 4650 | 0.29 | 711.01 | G300E | 2294775 | 18.01 | G300E | 816608.3 | 6.41
124 | Story10 | B55 | 32 MPa RC Beam (25 cm x 25 cm) | Beam | 32MPa | Concrete Rectangular | 250 | 250 | 625 | 4650 | 0.29 | 711.01 | G300E | 2157309.38 | 16.93 | G300E | 816608.3 | 6.41
125 | Story10 | B56 | 32 MPa RC Beam (25 cm x 25 cm) | Beam | 32MPa | Concrete Rectangular | 250 | 250 | 625 | 4650 | 0.29 | 711.01 | G300E | 1890806.25 | 14.84 | G300E | 332717.67 | 2.61
126 | Story10 | B57 | 32 MPa RC Beam (25 cm x 25 cm) | Beam | 32MPa | Concrete Rectangular | 250 | 250 | 625 | 4650 | 0.29 | 711.01 | G300E | 2064890.62 | 16.2 | G300E | 665435.34 | 5.22
127 | Story10 | B58 | 32 MPa RC Beam (25 cm x 25 cm) | Beam | 32MPa | Concrete Rectangular | 250 | 250 | 625 | 4650 | 0.29 | 711.01 | G300E | 1994559.38 | 15.65 | G300E | 202736.37 | 1.59
128 | Story10 | B59 | 32 MPa RC Beam (25 cm x 25 cm) | Beam | 32MPa | Concrete Rectangular | 250 | 250 | 625 | 4650 | 0.29 | 711.01 | G300E | 2154693.75 | 16.91 | G300E | 278322.84 | 2.18
129 | Story10 | B6 | 32 MPa RC Beam (25 cm x 25 cm) | Beam | 32MPa | Concrete Rectangular | 250 | 250 | 625 | 4650 | 0.29 | 711.01 | G300E | 1327284.38 | 10.41 | G300E | 774225 | 6.07
130 | Story10 | B60 | 32 MPa RC Beam (25 cm x 25 cm) | Beam | 32MPa | Concrete Rectangular | 250 | 250 | 625 | 4650 | 0.29 | 711.01 | G300E | 1329318.75 | 10.43 | G300E | 774225 | 6.07
131 | Story10 | B61 | 32 MPa RC Beam (25 cm x 25 cm) | Beam | 32MPa | Concrete Rectangular | 250 | 250 | 625 | 4650 | 0.29 | 711.01 | G300E | 1541184.38 | 12.09 | G300E | 774225 | 6.07
132 | Story10 | B62 | 32 MPa RC Beam (25 cm x 25 cm) | Beam | 32MPa | Concrete Rectangular | 250 | 250 | 625 | 4650 | 0.29 | 711.01 | G300E | 2098312.5 | 16.46 | G300E | 686626.99 | 5.39
133 | Story10 | B63 | 32 MPa RC Beam (25 cm x 25 cm) | Beam | 32MPa | Concrete Rectangular | 250 | 250 | 625 | 4650 | 0.29 | 711.01 | G300E | 2165737.5 | 16.99 | G300E | 299514.49 | 2.35
134 | Story10 | B64 | 32 MPa RC Beam (25 cm x 25 cm) | Beam | 32MPa | Concrete Rectangular | 250 | 250 | 625 | 4650 | 0.29 | 711.01 | G300E | 1910568.75 | 14.99 | G300E | 332717.67 | 2.61
135 | Story10 | B65 | 32 MPa RC Beam (25 cm x 25 cm) | Beam | 32MPa | Concrete Rectangular | 250 | 250 | 625 | 4650 | 0.29 | 711.01 | G300E | 2147428.12 | 16.85 | G300E | 493070.74 | 3.87
136 | Story10 | B66 | 32 MPa RC Beam (25 cm x 25 cm) | Beam | 32MPa | Concrete Rectangular | 250 | 250 | 625 | 4650 | 0.29 | 711.01 | G300E | 1906209.38 | 14.96 | G300E | 719830.17 | 5.65
137 | Story10 | B67 | 32 MPa RC Beam (25 cm x 25 cm) | Beam | 32MPa | Concrete Rectangular | 250 | 250 | 625 | 4650 | 0.29 | 711.01 | G300E | 2190440.62 | 17.19 | G300E | 568657.22 | 4.46
138 | Story10 | B68 | 32 MPa RC Beam (25 cm x 25 cm) | Beam | 32MPa | Concrete Rectangular | 250 | 250 | 625 | 4650 | 0.29 | 711.01 | G300E | 1835587.5 | 14.4 | G300E | 816608.3 | 6.41
139 | Story10 | B69 | 32 MPa RC Beam (25 cm x 25 cm) | Beam | 32MPa | Concrete Rectangular | 250 | 250 | 625 | 4650 | 0.29 | 711.01 | G300E | 2189859.38 | 17.18 | G300E | 568657.22 | 4.46
140 | Story10 | B7 | 32 MPa RC Beam (25 cm x 25 cm) | Beam | 32MPa | Concrete Rectangular | 250 | 250 | 625 | 4650 | 0.29 | 711.01 | G300E | 2190440.62 | 17.19 | G300E | 278322.84 | 2.18
141 | Story10 | B70 | 32 MPa RC Beam (25 cm x 25 cm) | Beam | 32MPa | Concrete Rectangular | 250 | 250 | 625 | 4650 | 0.29 | 711.01 | G300E | 1882959.38 | 14.77 | G300E | 332717.67 | 2.61
142 | Story10 | B71 | 32 MPa RC Beam (25 cm x 25 cm) | Beam | 32MPa | Concrete Rectangular | 250 | 250 | 625 | 4650 | 0.29 | 711.01 | G300E | 2139581.25 | 16.79 | G300E | 493070.74 | 3.87
143 | Story10 | B72 | 32 MPa RC Beam (25 cm x 25 cm) | Beam | 32MPa | Concrete Rectangular | 250 | 250 | 625 | 4650 | 0.29 | 711.01 | G300E | 1907662.5 | 14.97 | G300E | 42383.3 | 0.33
144 | Story10 | B73 | 32 MPa RC Beam (25 cm x 25 cm) | Beam | 32MPa | Concrete Rectangular | 250 | 250 | 625 | 4650 | 0.29 | 711.01 | G300E | 2158181.25 | 16.93 | G300E | 299514.49 | 2.35
145 | Story10 | B74 | 32 MPa RC Beam (25 cm x 25 cm) | Beam | 32MPa | Concrete Rectangular | 250 | 250 | 625 | 4650 | 0.29 | 711.01 | G300E | 2098021.88 | 16.46 | G300E | 202736.37 | 1.59
146 | Story10 | B75 | 32 MPa RC Beam (25 cm x 25 cm) | Beam | 32MPa | Concrete Rectangular | 250 | 250 | 625 | 4650 | 0.29 | 711.01 | G300E | 1449637.5 | 11.37 | G300E | 774225 | 6.07
147 | Story10 | B76 | 32 MPa RC Beam (25 cm x 25 cm) | Beam | 32MPa | Concrete Rectangular | 250 | 250 | 625 | 4650 | 0.29 | 711.01 | G300E | 1444406.25 | 11.33 | G300E | 774225 | 6.07
148 | Story10 | B77 | 32 MPa RC Beam (25 cm x 25 cm) | Beam | 32MPa | Concrete Rectangular | 250 | 250 | 625 | 4650 | 0.29 | 711.01 | G300E | 1355475 | 10.64 | G300E | 774225 | 6.07
149 | Story10 | B78 | 32 MPa RC Beam (25 cm x 25 cm) | Beam | 32MPa | Concrete Rectangular | 250 | 250 | 625 | 4650 | 0.29 | 711.01 | G300E | 1327284.38 | 10.41 | G300E | 774225 | 6.07
150 | Story10 | B79 | 32 MPa RC Beam (25 cm x 25 cm) | Beam | 32MPa | Concrete Rectangular | 250 | 250 | 625 | 4650 | 0.29 | 711.01 | G300E | 1300546.88 | 10.2 | G300E | 774225 | 6.07
151 | Story10 | B8 | 32 MPa RC Beam (25 cm x 25 cm) | Beam | 32MPa | Concrete Rectangular | 250 | 250 | 625 | 4650 | 0.29 | 711.01 | G300E | 1300546.88 | 10.2 | G300E | 774225 | 6.07
152 | Story10 | B80 | 32 MPa RC Beam (25 cm x 25 cm) | Beam | 32MPa | Concrete Rectangular | 250 | 250 | 625 | 4650 | 0.29 | 711.01 | G300E | 1326993.75 | 10.41 | G300E | 774225 | 6.07
153 | Story10 | B81 | 32 MPa RC Beam (25 cm x 25 cm) | Beam | 32MPa | Concrete Rectangular | 250 | 250 | 625 | 4650 | 0.29 | 711.01 | G300E | 1355475 | 10.64 | G300E | 774225 | 6.07
154 | Story10 | B82 | 32 MPa RC Beam (25 cm x 25 cm) | Beam | 32MPa | Concrete Rectangular | 250 | 250 | 625 | 4650 | 0.29 | 711.01 | G300E | 1444696.88 | 11.34 | G300E | 774225 | 6.07
155 | Story10 | B9 | 32 MPa RC Beam (25 cm x 25 cm) | Beam | 32MPa | Concrete Rectangular | 250 | 250 | 625 | 4650 | 0.29 | 711.01 | G300E | 2190440.62 | 17.19 | G300E | 278322.84 | 2.18
156 | Story11 | B1 | 32 MPa RC Beam (25 cm x 25 cm) | Beam | 32MPa | Concrete Rectangular | 250 | 250 | 625 | 4662.5 | 0.29 | 712.92 | G300E | 1558440.62 | 12.23 | G300E | 776306.25 | 6.09
157 | Story11 | B10 | 32 MPa RC Beam (25 cm x 25 cm) | Beam | 32MPa | Concrete Rectangular | 250 | 250 | 625 | 4662.5 | 0.29 | 712.92 | G300E | 1371357.81 | 10.76 | G300E | 776306.25 | 6.09
158 | Story11 | B11 | 32 MPa RC Beam (25 cm x 25 cm) | Beam | 32MPa | Concrete Rectangular | 250 | 250 | 625 | 4662.5 | 0.29 | 712.92 | G300E | 1868496.88 | 14.66 | G300E | 63745.85 | 0.5
159 | Story11 | B12 | 32 MPa RC Beam (25 cm x 25 cm) | Beam | 32MPa | Concrete Rectangular | 250 | 250 | 625 | 4662.5 | 0.29 | 712.92 | G300E | 1408949.22 | 11.06 | G300E | 776306.25 | 6.09
160 | Story11 | B13 | 32 MPa RC Beam (25 cm x 25 cm) | Beam | 32MPa | Concrete Rectangular | 250 | 250 | 625 | 4662.5 | 0.29 | 712.92 | G300E | 1885981.25 | 14.8 | G300E | 63745.85 | 0.5
161 | Story11 | B14 | 32 MPa RC Beam (25 cm x 25 cm) | Beam | 32MPa | Concrete Rectangular | 250 | 250 | 625 | 4662.5 | 0.29 | 712.92 | G300E | 1480635.16 | 11.62 | G300E | 776306.25 | 6.09
162 | Story11 | B15 | 32 MPa RC Beam (25 cm x 25 cm) | Beam | 32MPa | Concrete Rectangular | 250 | 250 | 625 | 4662.5 | 0.29 | 712.92 | G300E | 1488503.12 | 11.68 | G300E | 776306.25 | 6.09
163 | Story11 | B16 | 32 MPa RC Beam (25 cm x 25 cm) | Beam | 32MPa | Concrete Rectangular | 250 | 250 | 625 | 4662.5 | 0.29 | 712.92 | G300E | 1380682.81 | 10.83 | G300E | 776306.25 | 6.09
164 | Story11 | B17 | 32 MPa RC Beam (25 cm x 25 cm) | Beam | 32MPa | Concrete Rectangular | 250 | 250 | 625 | 4662.5 | 0.29 | 712.92 | G300E | 1825368.75 | 14.32 | G300E | 236573.79 | 1.86
165 | Story11 | B18 | 32 MPa RC Beam (25 cm x 25 cm) | Beam | 32MPa | Concrete Rectangular | 250 | 250 | 625 | 4662.5 | 0.29 | 712.92 | G300E | 1776995.31 | 13.94 | G300E | 21248.62 | 0.17
166 | Story11 | B19 | 32 MPa RC Beam (25 cm x 25 cm) | Beam | 32MPa | Concrete Rectangular | 250 | 250 | 625 | 4662.5 | 0.29 | 712.92 | G300E | 1691321.88 | 13.27 | G300E | 21248.62 | 0.17
167 | Story11 | B2 | 32 MPa RC Beam (25 cm x 25 cm) | Beam | 32MPa | Concrete Rectangular | 250 | 250 | 625 | 4662.5 | 0.29 | 712.92 | G300E | 1480343.75 | 11.62 | G300E | 776306.25 | 6.09
168 | Story11 | B20 | 32 MPa RC Beam (25 cm x 25 cm) | Beam | 32MPa | Concrete Rectangular | 250 | 250 | 625 | 4662.5 | 0.29 | 712.92 | G300E | 1710554.69 | 13.42 | G300E | 215325.18 | 1.69
169 | Story11 | B21 | 32 MPa RC Beam (25 cm x 25 cm) | Beam | 32MPa | Concrete Rectangular | 250 | 250 | 625 | 4662.5 | 0.29 | 712.92 | G300E | 1698607.03 | 13.33 | G300E | 312363.46 | 2.45
170 | Story11 | B22 | 32 MPa RC Beam (25 cm x 25 cm) | Beam | 32MPa | Concrete Rectangular | 250 | 250 | 625 | 4800 | 0.3 | 733.94 | G300E | 2058300 | 16.15 | G300E | 821075.25 | 6.44
171 | Story11 | B23 | 32 MPa RC Beam (25 cm x 25 cm) | Beam | 32MPa | Concrete Rectangular | 250 | 250 | 625 | 4662.5 | 0.29 | 712.92 | G300E | 1633623.44 | 12.82 | G300E | 776306.25 | 6.09
172 | Story11 | B24 | 32 MPa RC Beam (25 cm x 25 cm) | Beam | 32MPa | Concrete Rectangular | 250 | 250 | 625 | 4800 | 0.3 | 733.94 | G300E | 2000100 | 15.69 | G300E | 821075.25 | 6.44
173 | Story11 | B25 | 32 MPa RC Beam (25 cm x 25 cm) | Beam | 32MPa | Concrete Rectangular | 250 | 250 | 625 | 4662.5 | 0.29 | 712.92 | G300E | 1698607.03 | 13.33 | G300E | 118286.9 | 0.93
174 | Story11 | B26 | 32 MPa RC Beam (25 cm x 25 cm) | Beam | 32MPa | Concrete Rectangular | 250 | 250 | 625 | 4662.5 | 0.29 | 712.92 | G300E | 1710554.69 | 13.42 | G300E | 215325.18 | 1.69
175 | Story11 | B27 | 32 MPa RC Beam (25 cm x 25 cm) | Beam | 32MPa | Concrete Rectangular | 250 | 250 | 625 | 4662.5 | 0.29 | 712.92 | G300E | 1691321.88 | 13.27 | G300E | 21248.62 | 0.17
176 | Story11 | B28 | 32 MPa RC Beam (25 cm x 25 cm) | Beam | 32MPa | Concrete Rectangular | 250 | 250 | 625 | 4662.5 | 0.29 | 712.92 | G300E | 1776412.5 | 13.94 | G300E | 21248.62 | 0.17
177 | Story11 | B29 | 32 MPa RC Beam (25 cm x 25 cm) | Beam | 32MPa | Concrete Rectangular | 250 | 250 | 625 | 4662.5 | 0.29 | 712.92 | G300E | 1825368.75 | 14.32 | G300E | 42497.23 | 0.33
178 | Story11 | B3 | 32 MPa RC Beam (25 cm x 25 cm) | Beam | 32MPa | Concrete Rectangular | 250 | 250 | 625 | 4662.5 | 0.29 | 712.92 | G300E | 1886272.66 | 14.8 | G300E | 63745.85 | 0.5
179 | Story11 | B30 | 32 MPa RC Beam (25 cm x 25 cm) | Beam | 32MPa | Concrete Rectangular | 250 | 250 | 625 | 4662.5 | 0.29 | 712.92 | G300E | 1373689.06 | 10.78 | G300E | 776306.25 | 6.09
180 | Story11 | B31 | 32 MPa RC Beam (25 cm x 25 cm) | Beam | 32MPa | Concrete Rectangular | 250 | 250 | 625 | 4662.5 | 0.29 | 712.92 | G300E | 1330560.94 | 10.44 | G300E | 776306.25 | 6.09
181 | Story11 | B32 | 32 MPa RC Beam (25 cm x 25 cm) | Beam | 32MPa | Concrete Rectangular | 250 | 250 | 625 | 4662.5 | 0.29 | 712.92 | G300E | 1877530.47 | 14.73 | G300E | 354860.69 | 2.78
182 | Story11 | B33 | 32 MPa RC Beam (25 cm x 25 cm) | Beam | 32MPa | Concrete Rectangular | 250 | 250 | 625 | 4662.5 | 0.29 | 712.92 | G300E | 1743775 | 13.68 | G300E | 42497.23 | 0.33
183 | Story11 | B34 | 32 MPa RC Beam (25 cm x 25 cm) | Beam | 32MPa | Concrete Rectangular | 250 | 250 | 625 | 4662.5 | 0.29 | 712.92 | G300E | 1835567.97 | 14.4 | G300E | 430650.36 | 3.38
184 | Story11 | B35 | 32 MPa RC Beam (25 cm x 25 cm) | Beam | 32MPa | Concrete Rectangular | 250 | 250 | 625 | 4662.5 | 0.29 | 712.92 | G300E | 1573885.16 | 12.35 | G300E | 582229.69 | 4.57
185 | Story11 | B36 | 32 MPa RC Beam (25 cm x 25 cm) | Beam | 32MPa | Concrete Rectangular | 250 | 250 | 625 | 4800 | 0.3 | 733.94 | G300E | 1925700 | 15.11 | G300E | 821075.25 | 6.44
186 | Story11 | B4 | 32 MPa RC Beam (25 cm x 25 cm) | Beam | 32MPa | Concrete Rectangular | 250 | 250 | 625 | 4662.5 | 0.29 | 712.92 | G300E | 1409240.62 | 11.06 | G300E | 776306.25 | 6.09
187 | Story11 | B40 | 32 MPa RC Beam (25 cm x 25 cm) | Beam | 32MPa | Concrete Rectangular | 250 | 250 | 625 | 4662.5 | 0.29 | 712.92 | G300E | 1871119.53 | 14.68 | G300E | 797554.87 | 6.26
188 | Story11 | B41 | 32 MPa RC Beam (25 cm x 25 cm) | Beam | 32MPa | Concrete Rectangular | 250 | 250 | 625 | 4662.5 | 0.29 | 712.92 | G300E | 1574176.56 | 12.35 | G300E | 582229.69 | 4.57
189 | Story11 | B42 | 32 MPa RC Beam (25 cm x 25 cm) | Beam | 32MPa | Concrete Rectangular | 250 | 250 | 625 | 4662.5 | 0.29 | 712.92 | G300E | 1835276.56 | 14.4 | G300E | 333612.07 | 2.62
190 | Story11 | B43 | 32 MPa RC Beam (25 cm x 25 cm) | Beam | 32MPa | Concrete Rectangular | 250 | 250 | 625 | 4662.5 | 0.29 | 712.92 | G300E | 1743192.19 | 13.68 | G300E | 42497.23 | 0.33
191 | Story11 | B44 | 32 MPa RC Beam (25 cm x 25 cm) | Beam | 32MPa | Concrete Rectangular | 250 | 250 | 625 | 4662.5 | 0.29 | 712.92 | G300E | 1877530.47 | 14.73 | G300E | 63745.85 | 0.5
192 | Story11 | B45 | 32 MPa RC Beam (25 cm x 25 cm) | Beam | 32MPa | Concrete Rectangular | 250 | 250 | 625 | 4662.5 | 0.29 | 712.92 | G300E | 1322692.97 | 10.38 | G300E | 776306.25 | 6.09
193 | Story11 | B46 | 32 MPa RC Beam (25 cm x 25 cm) | Beam | 32MPa | Concrete Rectangular | 250 | 250 | 625 | 4662.5 | 0.29 | 712.92 | G300E | 1380682.81 | 10.83 | G300E | 776306.25 | 6.09
194 | Story11 | B47 | 32 MPa RC Beam (25 cm x 25 cm) | Beam | 32MPa | Concrete Rectangular | 250 | 250 | 625 | 4662.5 | 0.29 | 712.92 | G300E | 1877530.47 | 14.73 | G300E | 354860.69 | 2.78
195 | Story11 | B48 | 32 MPa RC Beam (25 cm x 25 cm) | Beam | 32MPa | Concrete Rectangular | 250 | 250 | 625 | 4662.5 | 0.29 | 712.92 | G300E | 1777286.72 | 13.95 | G300E | 21248.62 | 0.17
196 | Story11 | B49 | 32 MPa RC Beam (25 cm x 25 cm) | Beam | 32MPa | Concrete Rectangular | 250 | 250 | 625 | 4662.5 | 0.29 | 712.92 | G300E | 1835567.97 | 14.4 | G300E | 430650.36 | 3.38
197 | Story11 | B5 | 32 MPa RC Beam (25 cm x 25 cm) | Beam | 32MPa | Concrete Rectangular | 250 | 250 | 625 | 4662.5 | 0.29 | 712.92 | G300E | 1868496.88 | 14.66 | G300E | 63745.85 | 0.5
198 | Story11 | B50 | 32 MPa RC Beam (25 cm x 25 cm) | Beam | 32MPa | Concrete Rectangular | 250 | 250 | 625 | 4662.5 | 0.29 | 712.92 | G300E | 1710554.69 | 13.42 | G300E | 215325.18 | 1.69
199 | Story11 | B51 | 32 MPa RC Beam (25 cm x 25 cm) | Beam | 32MPa | Concrete Rectangular | 250 | 250 | 625 | 4800 | 0.3 | 733.94 | G300E | 1926000 | 15.11 | G300E | 821075.25 | 6.44
200 | Story11 | B52 | 32 MPa RC Beam (25 cm x 25 cm) | Beam | 32MPa | Concrete Rectangular | 250 | 250 | 625 | 4662.5 | 0.29 | 712.92 | G300E | 1998755.47 | 15.68 | G300E | 797554.87 | 6.26
201 | Story11 | B54 | 32 MPa RC Beam (25 cm x 25 cm) | Beam | 32MPa | Concrete Rectangular | 250 | 250 | 625 | 4662.5 | 0.29 | 712.92 | G300E | 1891517.97 | 14.84 | G300E | 776306.25 | 6.09
202 | Story11 | B55 | 32 MPa RC Beam (25 cm x 25 cm) | Beam | 32MPa | Concrete Rectangular | 250 | 250 | 625 | 4662.5 | 0.29 | 712.92 | G300E | 1831488.28 | 14.37 | G300E | 776306.25 | 6.09
203 | Story11 | B56 | 32 MPa RC Beam (25 cm x 25 cm) | Beam | 32MPa | Concrete Rectangular | 250 | 250 | 625 | 4662.5 | 0.29 | 712.92 | G300E | 1677625.78 | 13.16 | G300E | 118286.9 | 0.93
204 | Story11 | B57 | 32 MPa RC Beam (25 cm x 25 cm) | Beam | 32MPa | Concrete Rectangular | 250 | 250 | 625 | 4662.5 | 0.29 | 712.92 | G300E | 1835859.38 | 14.4 | G300E | 333612.07 | 2.62
205 | Story11 | B58 | 32 MPa RC Beam (25 cm x 25 cm) | Beam | 32MPa | Concrete Rectangular | 250 | 250 | 625 | 4662.5 | 0.29 | 712.92 | G300E | 1776412.5 | 13.94 | G300E | 21248.62 | 0.17
206 | Story11 | B59 | 32 MPa RC Beam (25 cm x 25 cm) | Beam | 32MPa | Concrete Rectangular | 250 | 250 | 625 | 4662.5 | 0.29 | 712.92 | G300E | 1877530.47 | 14.73 | G300E | 63745.85 | 0.5
207 | Story11 | B6 | 32 MPa RC Beam (25 cm x 25 cm) | Beam | 32MPa | Concrete Rectangular | 250 | 250 | 625 | 4662.5 | 0.29 | 712.92 | G300E | 1371357.81 | 10.76 | G300E | 776306.25 | 6.09
208 | Story11 | B60 | 32 MPa RC Beam (25 cm x 25 cm) | Beam | 32MPa | Concrete Rectangular | 250 | 250 | 625 | 4662.5 | 0.29 | 712.92 | G300E | 1373689.06 | 10.78 | G300E | 776306.25 | 6.09
209 | Story11 | B61 | 32 MPa RC Beam (25 cm x 25 cm) | Beam | 32MPa | Concrete Rectangular | 250 | 250 | 625 | 4662.5 | 0.29 | 712.92 | G300E | 1558440.62 | 12.23 | G300E | 776306.25 | 6.09
210 | Story11 | B62 | 32 MPa RC Beam (25 cm x 25 cm) | Beam | 32MPa | Concrete Rectangular | 250 | 250 | 625 | 4662.5 | 0.29 | 712.92 | G300E | 1825368.75 | 14.32 | G300E | 236573.79 | 1.86
211 | Story11 | B63 | 32 MPa RC Beam (25 cm x 25 cm) | Beam | 32MPa | Concrete Rectangular | 250 | 250 | 625 | 4662.5 | 0.29 | 712.92 | G300E | 1885981.25 | 14.8 | G300E | 63745.85 | 0.5
212 | Story11 | B64 | 32 MPa RC Beam (25 cm x 25 cm) | Beam | 32MPa | Concrete Rectangular | 250 | 250 | 625 | 4662.5 | 0.29 | 712.92 | G300E | 1691321.88 | 13.27 | G300E | 21248.62 | 0.17
213 | Story11 | B65 | 32 MPa RC Beam (25 cm x 25 cm) | Beam | 32MPa | Concrete Rectangular | 250 | 250 | 625 | 4662.5 | 0.29 | 712.92 | G300E | 1868496.88 | 14.66 | G300E | 160784.13 | 1.26
214 | Story11 | B66 | 32 MPa RC Beam (25 cm x 25 cm) | Beam | 32MPa | Concrete Rectangular | 250 | 250 | 625 | 4662.5 | 0.29 | 712.92 | G300E | 1698898.44 | 13.33 | G300E | 312363.46 | 2.45
215 | Story11 | B67 | 32 MPa RC Beam (25 cm x 25 cm) | Beam | 32MPa | Concrete Rectangular | 250 | 250 | 625 | 4662.5 | 0.29 | 712.92 | G300E | 1909585.16 | 14.98 | G300E | 84994.46 | 0.67
216 | Story11 | B68 | 32 MPa RC Beam (25 cm x 25 cm) | Beam | 32MPa | Concrete Rectangular | 250 | 250 | 625 | 4662.5 | 0.29 | 712.92 | G300E | 1633040.62 | 12.81 | G300E | 776306.25 | 6.09
217 | Story11 | B69 | 32 MPa RC Beam (25 cm x 25 cm) | Beam | 32MPa | Concrete Rectangular | 250 | 250 | 625 | 4662.5 | 0.29 | 712.92 | G300E | 1908710.94 | 14.98 | G300E | 84994.46 | 0.67
218 | Story11 | B7 | 32 MPa RC Beam (25 cm x 25 cm) | Beam | 32MPa | Concrete Rectangular | 250 | 250 | 625 | 4662.5 | 0.29 | 712.92 | G300E | 1909585.16 | 14.98 | G300E | 84994.46 | 0.67
219 | Story11 | B70 | 32 MPa RC Beam (25 cm x 25 cm) | Beam | 32MPa | Concrete Rectangular | 250 | 250 | 625 | 4662.5 | 0.29 | 712.92 | G300E | 1674711.72 | 13.14 | G300E | 21248.62 | 0.17
220 | Story11 | B71 | 32 MPa RC Beam (25 cm x 25 cm) | Beam | 32MPa | Concrete Rectangular | 250 | 250 | 625 | 4662.5 | 0.29 | 712.92 | G300E | 1866748.44 | 14.65 | G300E | 139535.51 | 1.09
221 | Story11 | B72 | 32 MPa RC Beam (25 cm x 25 cm) | Beam | 32MPa | Concrete Rectangular | 250 | 250 | 625 | 4662.5 | 0.29 | 712.92 | G300E | 1689573.44 | 13.26 | G300E | 0 | 0
222 | Story11 | B73 | 32 MPa RC Beam (25 cm x 25 cm) | Beam | 32MPa | Concrete Rectangular | 250 | 250 | 625 | 4662.5 | 0.29 | 712.92 | G300E | 1886272.66 | 14.8 | G300E | 63745.85 | 0.5
223 | Story11 | B74 | 32 MPa RC Beam (25 cm x 25 cm) | Beam | 32MPa | Concrete Rectangular | 250 | 250 | 625 | 4662.5 | 0.29 | 712.92 | G300E | 1825368.75 | 14.32 | G300E | 42497.23 | 0.33
224 | Story11 | B75 | 32 MPa RC Beam (25 cm x 25 cm) | Beam | 32MPa | Concrete Rectangular | 250 | 250 | 625 | 4662.5 | 0.29 | 712.92 | G300E | 1488503.12 | 11.68 | G300E | 776306.25 | 6.09
225 | Story11 | B76 | 32 MPa RC Beam (25 cm x 25 cm) | Beam | 32MPa | Concrete Rectangular | 250 | 250 | 625 | 4662.5 | 0.29 | 712.92 | G300E | 1480343.75 | 11.62 | G300E | 776306.25 | 6.09
226 | Story11 | B77 | 32 MPa RC Beam (25 cm x 25 cm) | Beam | 32MPa | Concrete Rectangular | 250 | 250 | 625 | 4662.5 | 0.29 | 712.92 | G300E | 1409240.62 | 11.06 | G300E | 776306.25 | 6.09
227 | Story11 | B78 | 32 MPa RC Beam (25 cm x 25 cm) | Beam | 32MPa | Concrete Rectangular | 250 | 250 | 625 | 4662.5 | 0.29 | 712.92 | G300E | 1371357.81 | 10.76 | G300E | 776306.25 | 6.09
228 | Story11 | B79 | 32 MPa RC Beam (25 cm x 25 cm) | Beam | 32MPa | Concrete Rectangular | 250 | 250 | 625 | 4662.5 | 0.29 | 712.92 | G300E | 1330852.34 | 10.44 | G300E | 776306.25 | 6.09
229 | Story11 | B8 | 32 MPa RC Beam (25 cm x 25 cm) | Beam | 32MPa | Concrete Rectangular | 250 | 250 | 625 | 4662.5 | 0.29 | 712.92 | G300E | 1330852.34 | 10.44 | G300E | 776306.25 | 6.09
230 | Story11 | B80 | 32 MPa RC Beam (25 cm x 25 cm) | Beam | 32MPa | Concrete Rectangular | 250 | 250 | 625 | 4662.5 | 0.29 | 712.92 | G300E | 1370775 | 10.76 | G300E | 776306.25 | 6.09
231 | Story11 | B81 | 32 MPa RC Beam (25 cm x 25 cm) | Beam | 32MPa | Concrete Rectangular | 250 | 250 | 625 | 4662.5 | 0.29 | 712.92 | G300E | 1408949.22 | 11.06 | G300E | 776306.25 | 6.09
232 | Story11 | B82 | 32 MPa RC Beam (25 cm x 25 cm) | Beam | 32MPa | Concrete Rectangular | 250 | 250 | 625 | 4662.5 | 0.29 | 712.92 | G300E | 1480635.16 | 11.62 | G300E | 776306.25 | 6.09
233 | Story11 | B9 | 32 MPa RC Beam (25 cm x 25 cm) | Beam | 32MPa | Concrete Rectangular | 250 | 250 | 625 | 4662.5 | 0.29 | 712.92 | G300E | 1909585.16 | 14.98 | G300E | 84994.46 | 0.67
234 | Story12 | B1 | 32 MPa RC Beam (25 cm x 25 cm) | Beam | 32MPa | Concrete Rectangular | 250 | 250 | 625 | 4662.5 | 0.29 | 712.92 | G300E | 1501033.59 | 11.78 | G300E | 776306.25 | 6.09
235 | Story12 | B10 | 32 MPa RC Beam (25 cm x 25 cm) | Beam | 32MPa | Concrete Rectangular | 250 | 250 | 625 | 4662.5 | 0.29 | 712.92 | G300E | 1375146.09 | 10.79 | G300E | 776306.25 | 6.09
236 | Story12 | B11 | 32 MPa RC Beam (25 cm x 25 cm) | Beam | 32MPa | Concrete Rectangular | 250 | 250 | 625 | 4662.5 | 0.29 | 712.92 | G300E | 1858589.06 | 14.58 | G300E | 42497.23 | 0.33
237 | Story12 | B12 | 32 MPa RC Beam (25 cm x 25 cm) | Beam | 32MPa | Concrete Rectangular | 250 | 250 | 625 | 4662.5 | 0.29 | 712.92 | G300E | 1419439.84 | 11.14 | G300E | 776306.25 | 6.09
238 | Story12 | B13 | 32 MPa RC Beam (25 cm x 25 cm) | Beam | 32MPa | Concrete Rectangular | 250 | 250 | 625 | 4662.5 | 0.29 | 712.92 | G300E | 1885981.25 | 14.8 | G300E | 63745.85 | 0.5
239 | Story12 | B14 | 32 MPa RC Beam (25 cm x 25 cm) | Beam | 32MPa | Concrete Rectangular | 250 | 250 | 625 | 4662.5 | 0.29 | 712.92 | G300E | 1490251.56 | 11.69 | G300E | 776306.25 | 6.09
240 | Story12 | B15 | 32 MPa RC Beam (25 cm x 25 cm) | Beam | 32MPa | Concrete Rectangular | 250 | 250 | 625 | 4662.5 | 0.29 | 712.92 | G300E | 1499576.56 | 11.77 | G300E | 776306.25 | 6.09
241 | Story12 | B16 | 32 MPa RC Beam (25 cm x 25 cm) | Beam | 32MPa | Concrete Rectangular | 250 | 250 | 625 | 4662.5 | 0.29 | 712.92 | G300E | 1376311.72 | 10.8 | G300E | 776306.25 | 6.09
242 | Story12 | B17 | 32 MPa RC Beam (25 cm x 25 cm) | Beam | 32MPa | Concrete Rectangular | 250 | 250 | 625 | 4662.5 | 0.29 | 712.92 | G300E | 1816917.97 | 14.26 | G300E | 139535.51 | 1.09
243 | Story12 | B18 | 32 MPa RC Beam (25 cm x 25 cm) | Beam | 32MPa | Concrete Rectangular | 250 | 250 | 625 | 4662.5 | 0.29 | 712.92 | G300E | 1786028.91 | 14.01 | G300E | 21248.62 | 0.17
244 | Story12 | B19 | 32 MPa RC Beam (25 cm x 25 cm) | Beam | 32MPa | Concrete Rectangular | 250 | 250 | 625 | 4662.5 | 0.29 | 712.92 | G300E | 1680248.44 | 13.18 | G300E | 0 | 0
245 | Story12 | B2 | 32 MPa RC Beam (25 cm x 25 cm) | Beam | 32MPa | Concrete Rectangular | 250 | 250 | 625 | 4662.5 | 0.29 | 712.92 | G300E | 1489960.16 | 11.69 | G300E | 776306.25 | 6.09
246 | Story12 | B20 | 32 MPa RC Beam (25 cm x 25 cm) | Beam | 32MPa | Concrete Rectangular | 250 | 250 | 625 | 4662.5 | 0.29 | 712.92 | G300E | 1707640.62 | 13.4 | G300E | 215325.18 | 1.69
247 | Story12 | B21 | 32 MPa RC Beam (25 cm x 25 cm) | Beam | 32MPa | Concrete Rectangular | 250 | 250 | 625 | 4662.5 | 0.29 | 712.92 | G300E | 1705892.19 | 13.39 | G300E | 21248.62 | 0.17
248 | Story12 | B22 | 32 MPa RC Beam (25 cm x 25 cm) | Beam | 32MPa | Concrete Rectangular | 250 | 250 | 625 | 4800 | 0.3 | 733.94 | G300E | 1938600 | 15.21 | G300E | 821075.25 | 6.44
249 | Story12 | B23 | 32 MPa RC Beam (25 cm x 25 cm) | Beam | 32MPa | Concrete Rectangular | 250 | 250 | 625 | 4662.5 | 0.29 | 712.92 | G300E | 1654021.88 | 12.98 | G300E | 776306.25 | 6.09
250 | Story12 | B24 | 32 MPa RC Beam (25 cm x 25 cm) | Beam | 32MPa | Concrete Rectangular | 250 | 250 | 625 | 4800 | 0.3 | 733.94 | G300E | 1938000 | 15.21 | G300E | 821075.25 | 6.44
251 | Story12 | B25 | 32 MPa RC Beam (25 cm x 25 cm) | Beam | 32MPa | Concrete Rectangular | 250 | 250 | 625 | 4662.5 | 0.29 | 712.92 | G300E | 1705600.78 | 13.38 | G300E | 21248.62 | 0.17
252 | Story12 | B26 | 32 MPa RC Beam (25 cm x 25 cm) | Beam | 32MPa | Concrete Rectangular | 250 | 250 | 625 | 4662.5 | 0.29 | 712.92 | G300E | 1707640.62 | 13.4 | G300E | 215325.18 | 1.69
253 | Story12 | B27 | 32 MPa RC Beam (25 cm x 25 cm) | Beam | 32MPa | Concrete Rectangular | 250 | 250 | 625 | 4662.5 | 0.29 | 712.92 | G300E | 1680248.44 | 13.18 | G300E | 0 | 0
254 | Story12 | B28 | 32 MPa RC Beam (25 cm x 25 cm) | Beam | 32MPa | Concrete Rectangular | 250 | 250 | 625 | 4662.5 | 0.29 | 712.92 | G300E | 1786320.31 | 14.02 | G300E | 21248.62 | 0.17
255 | Story12 | B29 | 32 MPa RC Beam (25 cm x 25 cm) | Beam | 32MPa | Concrete Rectangular | 250 | 250 | 625 | 4662.5 | 0.29 | 712.92 | G300E | 1816917.97 | 14.26 | G300E | 42497.23 | 0.33
256 | Story12 | B3 | 32 MPa RC Beam (25 cm x 25 cm) | Beam | 32MPa | Concrete Rectangular | 250 | 250 | 625 | 4662.5 | 0.29 | 712.92 | G300E | 1885981.25 | 14.8 | G300E | 63745.85 | 0.5
257 | Story12 | B30 | 32 MPa RC Beam (25 cm x 25 cm) | Beam | 32MPa | Concrete Rectangular | 250 | 250 | 625 | 4662.5 | 0.29 | 712.92 | G300E | 1376311.72 | 10.8 | G300E | 776306.25 | 6.09
258 | Story12 | B31 | 32 MPa RC Beam (25 cm x 25 cm) | Beam | 32MPa | Concrete Rectangular | 250 | 250 | 625 | 4662.5 | 0.29 | 712.92 | G300E | 1318904.69 | 10.35 | G300E | 776306.25 | 6.09
259 | Story12 | B32 | 32 MPa RC Beam (25 cm x 25 cm) | Beam | 32MPa | Concrete Rectangular | 250 | 250 | 625 | 4662.5 | 0.29 | 712.92 | G300E | 1872576.56 | 14.69 | G300E | 257822.41 | 2.02
260 | Story12 | B33 | 32 MPa RC Beam (25 cm x 25 cm) | Beam | 32MPa | Concrete Rectangular | 250 | 250 | 625 | 4662.5 | 0.29 | 712.92 | G300E | 1755431.25 | 13.77 | G300E | 42497.23 | 0.33
261 | Story12 | B34 | 32 MPa RC Beam (25 cm x 25 cm) | Beam | 32MPa | Concrete Rectangular | 250 | 250 | 625 | 4662.5 | 0.29 | 712.92 | G300E | 1839939.06 | 14.44 | G300E | 333612.07 | 2.62
262 | Story12 | B35 | 32 MPa RC Beam (25 cm x 25 cm) | Beam | 32MPa | Concrete Rectangular | 250 | 250 | 625 | 4662.5 | 0.29 | 712.92 | G300E | 1580004.69 | 12.4 | G300E | 582229.69 | 4.57
263 | Story12 | B36 | 32 MPa RC Beam (25 cm x 25 cm) | Beam | 32MPa | Concrete Rectangular | 250 | 250 | 625 | 4800 | 0.3 | 733.94 | G300E | 1927200 | 15.12 | G300E | 721175.25 | 5.66
264 | Story12 | B4 | 32 MPa RC Beam (25 cm x 25 cm) | Beam | 32MPa | Concrete Rectangular | 250 | 250 | 625 | 4662.5 | 0.29 | 712.92 | G300E | 1419731.25 | 11.14 | G300E | 776306.25 | 6.09
265 | Story12 | B40 | 32 MPa RC Beam (25 cm x 25 cm) | Beam | 32MPa | Concrete Rectangular | 250 | 250 | 625 | 4662.5 | 0.29 | 712.92 | G300E | 1871993.75 | 14.69 | G300E | 700516.58 | 5.5
266 | Story12 | B41 | 32 MPa RC Beam (25 cm x 25 cm) | Beam | 32MPa | Concrete Rectangular | 250 | 250 | 625 | 4662.5 | 0.29 | 712.92 | G300E | 1579130.47 | 12.39 | G300E | 582229.69 | 4.57
267 | Story12 | B42 | 32 MPa RC Beam (25 cm x 25 cm) | Beam | 32MPa | Concrete Rectangular | 250 | 250 | 625 | 4662.5 | 0.29 | 712.92 | G300E | 1839647.66 | 14.43 | G300E | 333612.07 | 2.62
268 | Story12 | B43 | 32 MPa RC Beam (25 cm x 25 cm) | Beam | 32MPa | Concrete Rectangular | 250 | 250 | 625 | 4662.5 | 0.29 | 712.92 | G300E | 1754848.44 | 13.77 | G300E | 42497.23 | 0.33
269 | Story12 | B44 | 32 MPa RC Beam (25 cm x 25 cm) | Beam | 32MPa | Concrete Rectangular | 250 | 250 | 625 | 4662.5 | 0.29 | 712.92 | G300E | 1872576.56 | 14.69 | G300E | 63745.85 | 0.5
270 | Story12 | B45 | 32 MPa RC Beam (25 cm x 25 cm) | Beam | 32MPa | Concrete Rectangular | 250 | 250 | 625 | 4662.5 | 0.29 | 712.92 | G300E | 1318904.69 | 10.35 | G300E | 776306.25 | 6.09
271 | Story12 | B46 | 32 MPa RC Beam (25 cm x 25 cm) | Beam | 32MPa | Concrete Rectangular | 250 | 250 | 625 | 4662.5 | 0.29 | 712.92 | G300E | 1376311.72 | 10.8 | G300E | 776306.25 | 6.09
272 | Story12 | B47 | 32 MPa RC Beam (25 cm x 25 cm) | Beam | 32MPa | Concrete Rectangular | 250 | 250 | 625 | 4662.5 | 0.29 | 712.92 | G300E | 1872576.56 | 14.69 | G300E | 257822.41 | 2.02
273 | Story12 | B48 | 32 MPa RC Beam (25 cm x 25 cm) | Beam | 32MPa | Concrete Rectangular | 250 | 250 | 625 | 4662.5 | 0.29 | 712.92 | G300E | 1786320.31 | 14.02 | G300E | 21248.62 | 0.17
274 | Story12 | B49 | 32 MPa RC Beam (25 cm x 25 cm) | Beam | 32MPa | Concrete Rectangular | 250 | 250 | 625 | 4662.5 | 0.29 | 712.92 | G300E | 1839939.06 | 14.44 | G300E | 333612.07 | 2.62
275 | Story12 | B5 | 32 MPa RC Beam (25 cm x 25 cm) | Beam | 32MPa | Concrete Rectangular | 250 | 250 | 625 | 4662.5 | 0.29 | 712.92 | G300E | 1858589.06 | 14.58 | G300E | 42497.23 | 0.33
276 | Story12 | B50 | 32 MPa RC Beam (25 cm x 25 cm) | Beam | 32MPa | Concrete Rectangular | 250 | 250 | 625 | 4662.5 | 0.29 | 712.92 | G300E | 1707640.62 | 13.4 | G300E | 215325.18 | 1.69
277 | Story12 | B51 | 32 MPa RC Beam (25 cm x 25 cm) | Beam | 32MPa | Concrete Rectangular | 250 | 250 | 625 | 4800 | 0.3 | 733.94 | G300E | 1927200 | 15.12 | G300E | 721175.25 | 5.66
278 | Story12 | B52 | 32 MPa RC Beam (25 cm x 25 cm) | Beam | 32MPa | Concrete Rectangular | 250 | 250 | 625 | 4662.5 | 0.29 | 712.92 | G300E | 1883358.59 | 14.78 | G300E | 797554.87 | 6.26
279 | Story12 | B54 | 32 MPa RC Beam (25 cm x 25 cm) | Beam | 32MPa | Concrete Rectangular | 250 | 250 | 625 | 4662.5 | 0.29 | 712.92 | G300E | 1831779.69 | 14.37 | G300E | 776306.25 | 6.09
280 | Story12 | B55 | 32 MPa RC Beam (25 cm x 25 cm) | Beam | 32MPa | Concrete Rectangular | 250 | 250 | 625 | 4662.5 | 0.29 | 712.92 | G300E | 1832945.31 | 14.38 | G300E | 776306.25 | 6.09
281 | Story12 | B56 | 32 MPa RC Beam (25 cm x 25 cm) | Beam | 32MPa | Concrete Rectangular | 250 | 250 | 625 | 4662.5 | 0.29 | 712.92 | G300E | 1675877.34 | 13.15 | G300E | 21248.62 | 0.17
282 | Story12 | B57 | 32 MPa RC Beam (25 cm x 25 cm) | Beam | 32MPa | Concrete Rectangular | 250 | 250 | 625 | 4662.5 | 0.29 | 712.92 | G300E | 1839647.66 | 14.43 | G300E | 333612.07 | 2.62
283 | Story12 | B58 | 32 MPa RC Beam (25 cm x 25 cm) | Beam | 32MPa | Concrete Rectangular | 250 | 250 | 625 | 4662.5 | 0.29 | 712.92 | G300E | 1785737.5 | 14.01 | G300E | 21248.62 | 0.17
284 | Story12 | B59 | 32 MPa RC Beam (25 cm x 25 cm) | Beam | 32MPa | Concrete Rectangular | 250 | 250 | 625 | 4662.5 | 0.29 | 712.92 | G300E | 1872576.56 | 14.69 | G300E | 63745.85 | 0.5
285 | Story12 | B6 | 32 MPa RC Beam (25 cm x 25 cm) | Beam | 32MPa | Concrete Rectangular | 250 | 250 | 625 | 4662.5 | 0.29 | 712.92 | G300E | 1375146.09 | 10.79 | G300E | 776306.25 | 6.09
286 | Story12 | B60 | 32 MPa RC Beam (25 cm x 25 cm) | Beam | 32MPa | Concrete Rectangular | 250 | 250 | 625 | 4662.5 | 0.29 | 712.92 | G300E | 1376311.72 | 10.8 | G300E | 776306.25 | 6.09
287 | Story12 | B61 | 32 MPa RC Beam (25 cm x 25 cm) | Beam | 32MPa | Concrete Rectangular | 250 | 250 | 625 | 4662.5 | 0.29 | 712.92 | G300E | 1501033.59 | 11.78 | G300E | 776306.25 | 6.09
288 | Story12 | B62 | 32 MPa RC Beam (25 cm x 25 cm) | Beam | 32MPa | Concrete Rectangular | 250 | 250 | 625 | 4662.5 | 0.29 | 712.92 | G300E | 1816917.97 | 14.26 | G300E | 139535.51 | 1.09
289 | Story12 | B63 | 32 MPa RC Beam (25 cm x 25 cm) | Beam | 32MPa | Concrete Rectangular | 250 | 250 | 625 | 4662.5 | 0.29 | 712.92 | G300E | 1886272.66 | 14.8 | G300E | 63745.85 | 0.5
290 | Story12 | B64 | 32 MPa RC Beam (25 cm x 25 cm) | Beam | 32MPa | Concrete Rectangular | 250 | 250 | 625 | 4662.5 | 0.29 | 712.92 | G300E | 1680248.44 | 13.18 | G300E | 0 | 0
291 | Story12 | B65 | 32 MPa RC Beam (25 cm x 25 cm) | Beam | 32MPa | Concrete Rectangular | 250 | 250 | 625 | 4662.5 | 0.29 | 712.92 | G300E | 1859171.88 | 14.59 | G300E | 139535.51 | 1.09
292 | Story12 | B66 | 32 MPa RC Beam (25 cm x 25 cm) | Beam | 32MPa | Concrete Rectangular | 250 | 250 | 625 | 4662.5 | 0.29 | 712.92 | G300E | 1705600.78 | 13.38 | G300E | 21248.62 | 0.17
293 | Story12 | B67 | 32 MPa RC Beam (25 cm x 25 cm) | Beam | 32MPa | Concrete Rectangular | 250 | 250 | 625 | 4662.5 | 0.29 | 712.92 | G300E | 1904048.44 | 14.94 | G300E | 84994.46 | 0.67
294 | Story12 | B68 | 32 MPa RC Beam (25 cm x 25 cm) | Beam | 32MPa | Concrete Rectangular | 250 | 250 | 625 | 4662.5 | 0.29 | 712.92 | G300E | 1654021.88 | 12.98 | G300E | 776306.25 | 6.09
295 | Story12 | B69 | 32 MPa RC Beam (25 cm x 25 cm) | Beam | 32MPa | Concrete Rectangular | 250 | 250 | 625 | 4662.5 | 0.29 | 712.92 | G300E | 1904339.84 | 14.94 | G300E | 84994.46 | 0.67
296 | Story12 | B7 | 32 MPa RC Beam (25 cm x 25 cm) | Beam | 32MPa | Concrete Rectangular | 250 | 250 | 625 | 4662.5 | 0.29 | 712.92 | G300E | 1904339.84 | 14.94 | G300E | 84994.46 | 0.67
297 | Story12 | B70 | 32 MPa RC Beam (25 cm x 25 cm) | Beam | 32MPa | Concrete Rectangular | 250 | 250 | 625 | 4662.5 | 0.29 | 712.92 | G300E | 1682579.69 | 13.2 | G300E | 21248.62 | 0.17
298 | Story12 | B71 | 32 MPa RC Beam (25 cm x 25 cm) | Beam | 32MPa | Concrete Rectangular | 250 | 250 | 625 | 4662.5 | 0.29 | 712.92 | G300E | 1857132.03 | 14.57 | G300E | 139535.51 | 1.09
299 | Story12 | B72 | 32 MPa RC Beam (25 cm x 25 cm) | Beam | 32MPa | Concrete Rectangular | 250 | 250 | 625 | 4662.5 | 0.29 | 712.92 | G300E | 1677917.19 | 13.17 | G300E | 0 | 0
300 | Story12 | B73 | 32 MPa RC Beam (25 cm x 25 cm) | Beam | 32MPa | Concrete Rectangular | 250 | 250 | 625 | 4662.5 | 0.29 | 712.92 | G300E | 1886272.66 | 14.8 | G300E | 63745.85 | 0.5
301 | Story12 | B74 | 32 MPa RC Beam (25 cm x 25 cm) | Beam | 32MPa | Concrete Rectangular | 250 | 250 | 625 | 4662.5 | 0.29 | 712.92 | G300E | 1816917.97 | 14.26 | G300E | 42497.23 | 0.33
302 | Story12 | B75 | 32 MPa RC Beam (25 cm x 25 cm) | Beam | 32MPa | Concrete Rectangular | 250 | 250 | 625 | 4662.5 | 0.29 | 712.92 | G300E | 1499576.56 | 11.77 | G300E | 776306.25 | 6.09
303 | Story12 | B76 | 32 MPa RC Beam (25 cm x 25 cm) | Beam | 32MPa | Concrete Rectangular | 250 | 250 | 625 | 4662.5 | 0.29 | 712.92 | G300E | 1489960.16 | 11.69 | G300E | 776306.25 | 6.09
304 | Story12 | B77 | 32 MPa RC Beam (25 cm x 25 cm) | Beam | 32MPa | Concrete Rectangular | 250 | 250 | 625 | 4662.5 | 0.29 | 712.92 | G300E | 1419731.25 | 11.14 | G300E | 776306.25 | 6.09
305 | Story12 | B78 | 32 MPa RC Beam (25 cm x 25 cm) | Beam | 32MPa | Concrete Rectangular | 250 | 250 | 625 | 4662.5 | 0.29 | 712.92 | G300E | 1375146.09 | 10.79 | G300E | 776306.25 | 6.09
306 | Story12 | B79 | 32 MPa RC Beam (25 cm x 25 cm) | Beam | 32MPa | Concrete Rectangular | 250 | 250 | 625 | 4662.5 | 0.29 | 712.92 | G300E | 1328229.69 | 10.42 | G300E | 776306.25 | 6.09
307 | Story12 | B8 | 32 MPa RC Beam (25 cm x 25 cm) | Beam | 32MPa | Concrete Rectangular | 250 | 250 | 625 | 4662.5 | 0.29 | 712.92 | G300E | 1328229.69 | 10.42 | G300E | 776306.25 | 6.09
308 | Story12 | B80 | 32 MPa RC Beam (25 cm x 25 cm) | Beam | 32MPa | Concrete Rectangular | 250 | 250 | 625 | 4662.5 | 0.29 | 712.92 | G300E | 1375146.09 | 10.79 | G300E | 776306.25 | 6.09
309 | Story12 | B81 | 32 MPa RC Beam (25 cm x 25 cm) | Beam | 32MPa | Concrete Rectangular | 250 | 250 | 625 | 4662.5 | 0.29 | 712.92 | G300E | 1419439.84 | 11.14 | G300E | 776306.25 | 6.09
310 | Story12 | B82 | 32 MPa RC Beam (25 cm x 25 cm) | Beam | 32MPa | Concrete Rectangular | 250 | 250 | 625 | 4662.5 | 0.29 | 712.92 | G300E | 1489960.16 | 11.69 | G300E | 776306.25 | 6.09
311 | Story12 | B9 | 32 MPa RC Beam (25 cm x 25 cm) | Beam | 32MPa | Concrete Rectangular | 250 | 250 | 625 | 4662.5 | 0.29 | 712.92 | G300E | 1904339.84 | 14.94 | G300E | 84994.46 | 0.67
312 | Story13 | B1 | 32 MPa RC Beam (25 cm x 25 cm) | Beam | 32MPa | Concrete Rectangular | 250 | 250 | 625 | 4675 | 0.29 | 714.83 | G300E | 1528725 | 11.99 | G300E | 778387.5 | 6.11
313 | Story13 | B10 | 32 MPa RC Beam (25 cm x 25 cm) | Beam | 32MPa | Concrete Rectangular | 250 | 250 | 625 | 4675 | 0.29 | 714.83 | G300E | 1396071.88 | 10.95 | G300E | 778387.5 | 6.11
314 | Story13 | B11 | 32 MPa RC Beam (25 cm x 25 cm) | Beam | 32MPa | Concrete Rectangular | 250 | 250 | 625 | 4675 | 0.29 | 714.83 | G300E | 1809809.38 | 14.2 | G300E | 431804.91 | 3.39
315 | Story13 | B12 | 32 MPa RC Beam (25 cm x 25 cm) | Beam | 32MPa | Concrete Rectangular | 250 | 250 | 625 | 4675 | 0.29 | 714.83 | G300E | 1447204.69 | 11.36 | G300E | 778387.5 | 6.11
316 | Story13 | B13 | 32 MPa RC Beam (25 cm x 25 cm) | Beam | 32MPa | Concrete Rectangular | 250 | 250 | 625 | 4675 | 0.29 | 714.83 | G300E | 1852468.75 | 14.54 | G300E | 63916.75 | 0.5
317 | Story13 | B14 | 32 MPa RC Beam (25 cm x 25 cm) | Beam | 32MPa | Concrete Rectangular | 250 | 250 | 625 | 4675 | 0.29 | 714.83 | G300E | 1518498.44 | 11.91 | G300E | 778387.5 | 6.11
318 | Story13 | B15 | 32 MPa RC Beam (25 cm x 25 cm) | Beam | 32MPa | Concrete Rectangular | 250 | 250 | 625 | 4675 | 0.29 | 714.83 | G300E | 1528725 | 11.99 | G300E | 778387.5 | 6.11
319 | Story13 | B16 | 32 MPa RC Beam (25 cm x 25 cm) | Beam | 32MPa | Concrete Rectangular | 250 | 250 | 625 | 4675 | 0.29 | 714.83 | G300E | 1395195.31 | 10.95 | G300E | 778387.5 | 6.11
320 | Story13 | B17 | 32 MPa RC Beam (25 cm x 25 cm) | Beam | 32MPa | Concrete Rectangular | 250 | 250 | 625 | 4675 | 0.29 | 714.83 | G300E | 1828509.38 | 14.35 | G300E | 42611.16 | 0.33
321 | Story13 | B18 | 32 MPa RC Beam (25 cm x 25 cm) | Beam | 32MPa | Concrete Rectangular | 250 | 250 | 625 | 4675 | 0.29 | 714.83 | G300E | 1819159.38 | 14.27 | G300E | 42611.16 | 0.33
322 | Story13 | B19 | 32 MPa RC Beam (25 cm x 25 cm) | Beam | 32MPa | Concrete Rectangular | 250 | 250 | 625 | 4675 | 0.29 | 714.83 | G300E | 1686214.06 | 13.23 | G300E | 0 | 0
323 | Story13 | B2 | 32 MPa RC Beam (25 cm x 25 cm) | Beam | 32MPa | Concrete Rectangular | 250 | 250 | 625 | 4675 | 0.29 | 714.83 | G300E | 1518498.44 | 11.91 | G300E | 778387.5 | 6.11
324 | Story13 | B20 | 32 MPa RC Beam (25 cm x 25 cm) | Beam | 32MPa | Concrete Rectangular | 250 | 250 | 625 | 4675 | 0.29 | 714.83 | G300E | 1722445.31 | 13.51 | G300E | 215902.46 | 1.69
325 | Story13 | B21 | 32 MPa RC Beam (25 cm x 25 cm) | Beam | 32MPa | Concrete Rectangular | 250 | 250 | 625 | 4675 | 0.29 | 714.83 | G300E | 1738223.44 | 13.64 | G300E | 21305.58 | 0.17
326 | Story13 | B22 | 32 MPa RC Beam (25 cm x 25 cm) | Beam | 32MPa | Concrete Rectangular | 250 | 250 | 625 | 4800 | 0.3 | 733.94 | G300E | 1945500 | 15.27 | G300E | 821075.25 | 6.44
327 | Story13 | B23 | 32 MPa RC Beam (25 cm x 25 cm) | Beam | 32MPa | Concrete Rectangular | 250 | 250 | 625 | 4675 | 0.29 | 714.83 | G300E | 1707835.94 | 13.4 | G300E | 778387.5 | 6.11
328 | Story13 | B24 | 32 MPa RC Beam (25 cm x 25 cm) | Beam | 32MPa | Concrete Rectangular | 250 | 250 | 625 | 4800 | 0.3 | 733.94 | G300E | 1945500 | 15.27 | G300E | 821075.25 | 6.44
329 | Story13 | B25 | 32 MPa RC Beam (25 cm x 25 cm) | Beam | 32MPa | Concrete Rectangular | 250 | 250 | 625 | 4675 | 0.29 | 714.83 | G300E | 1738515.62 | 13.64 | G300E | 21305.58 | 0.17
330 | Story13 | B26 | 32 MPa RC Beam (25 cm x 25 cm) | Beam | 32MPa | Concrete Rectangular | 250 | 250 | 625 | 4675 | 0.29 | 714.83 | G300E | 1722737.5 | 13.52 | G300E | 215902.46 | 1.69
331 | Story13 | B27 | 32 MPa RC Beam (25 cm x 25 cm) | Beam | 32MPa | Concrete Rectangular | 250 | 250 | 625 | 4675 | 0.29 | 714.83 | G300E | 1686506.25 | 13.23 | G300E | 0 | 0
332 | Story13 | B28 | 32 MPa RC Beam (25 cm x 25 cm) | Beam | 32MPa | Concrete Rectangular | 250 | 250 | 625 | 4675 | 0.29 | 714.83 | G300E | 1819159.38 | 14.27 | G300E | 42611.16 | 0.33
333 | Story13 | B29 | 32 MPa RC Beam (25 cm x 25 cm) | Beam | 32MPa | Concrete Rectangular | 250 | 250 | 625 | 4675 | 0.29 | 714.83 | G300E | 1828509.38 | 14.35 | G300E | 42611.16 | 0.33
334 | Story13 | B3 | 32 MPa RC Beam (25 cm x 25 cm) | Beam | 32MPa | Concrete Rectangular | 250 | 250 | 625 | 4675 | 0.29 | 714.83 | G300E | 1906815.62 | 14.96 | G300E | 63916.75 | 0.5
335 | Story13 | B30 | 32 MPa RC Beam (25 cm x 25 cm) | Beam | 32MPa | Concrete Rectangular | 250 | 250 | 625 | 4675 | 0.29 | 714.83 | G300E | 1395195.31 | 10.95 | G300E | 778387.5 | 6.11
336 | Story13 | B31 | 32 MPa RC Beam (25 cm x 25 cm) | Beam | 32MPa | Concrete Rectangular | 250 | 250 | 625 | 4675 | 0.29 | 714.83 | G300E | 1327700 | 10.42 | G300E | 778387.5 | 6.11
337 | Story13 | B32 | 32 MPa RC Beam (25 cm x 25 cm) | Beam | 32MPa | Concrete Rectangular | 250 | 250 | 625 | 4675 | 0.29 | 714.83 | G300E | 1898926.56 | 14.9 | G300E | 42611.16 | 0.33
338 | Story13 | B33 | 32 MPa RC Beam (25 cm x 25 cm) | Beam | 32MPa | Concrete Rectangular | 250 | 250 | 625 | 4675 | 0.29 | 714.83 | G300E | 1793446.88 | 14.07 | G300E | 42611.16 | 0.33
339 | Story13 | B34 | 32 MPa RC Beam (25 cm x 25 cm) | Beam | 32MPa | Concrete Rectangular | 250 | 250 | 625 | 4675 | 0.29 | 714.83 | G300E | 1866493.75 | 14.65 | G300E | 723700.23 | 5.68
340 | Story13 | B35 | 32 MPa RC Beam (25 cm x 25 cm) | Beam | 32MPa | Concrete Rectangular | 250 | 250 | 625 | 4675 | 0.29 | 714.83 | G300E | 1608200 | 12.62 | G300E | 194596.88 | 1.53
341 | Story13 | B36 | 32 MPa RC Beam (25 cm x 25 cm) | Beam | 32MPa | Concrete Rectangular | 250 | 250 | 625 | 4800 | 0.3 | 733.94 | G300E | 1935300 | 15.19 | G300E | 621275.25 | 4.87
342 | Story13 | B4 | 32 MPa RC Beam (25 cm x 25 cm) | Beam | 32MPa | Concrete Rectangular | 250 | 250 | 625 | 4675 | 0.29 | 714.83 | G300E | 1447204.69 | 11.36 | G300E | 778387.5 | 6.11
343 | Story13 | B40 | 32 MPa RC Beam (25 cm x 25 cm) | Beam | 32MPa | Concrete Rectangular | 250 | 250 | 625 | 4675 | 0.29 | 714.83 | G300E | 1884609.38 | 14.79 | G300E | 605096.21 | 4.75
344 | Story13 | B41 | 32 MPa RC Beam (25 cm x 25 cm) | Beam | 32MPa | Concrete Rectangular | 250 | 250 | 625 | 4675 | 0.29 | 714.83 | G300E | 1607907.81 | 12.62 | G300E | 194596.88 | 1.53
345 | Story13 | B42 | 32 MPa RC Beam (25 cm x 25 cm) | Beam | 32MPa | Concrete Rectangular | 250 | 250 | 625 | 4675 | 0.29 | 714.83 | G300E | 1865617.19 | 14.64 | G300E | 723700.23 | 5.68
346 | Story13 | B43 | 32 MPa RC Beam (25 cm x 25 cm) | Beam | 32MPa | Concrete Rectangular | 250 | 250 | 625 | 4675 | 0.29 | 714.83 | G300E | 1793446.88 | 14.07 | G300E | 42611.16 | 0.33
347 | Story13 | B44 | 32 MPa RC Beam (25 cm x 25 cm) | Beam | 32MPa | Concrete Rectangular | 250 | 250 | 625 | 4675 | 0.29 | 714.83 | G300E | 1898926.56 | 14.9 | G300E | 42611.16 | 0.33
348 | Story13 | B45 | 32 MPa RC Beam (25 cm x 25 cm) | Beam | 32MPa | Concrete Rectangular | 250 | 250 | 625 | 4675 | 0.29 | 714.83 | G300E | 1327700 | 10.42 | G300E | 778387.5 | 6.11
349 | Story13 | B46 | 32 MPa RC Beam (25 cm x 25 cm) | Beam | 32MPa | Concrete Rectangular | 250 | 250 | 625 | 4675 | 0.29 | 714.83 | G300E | 1395195.31 | 10.95 | G300E | 778387.5 | 6.11
350 | Story13 | B47 | 32 MPa RC Beam (25 cm x 25 cm) | Beam | 32MPa | Concrete Rectangular | 250 | 250 | 625 | 4675 | 0.29 | 714.83 | G300E | 1898926.56 | 14.9 | G300E | 42611.16 | 0.33
351 | Story13 | B48 | 32 MPa RC Beam (25 cm x 25 cm) | Beam | 32MPa | Concrete Rectangular | 250 | 250 | 625 | 4675 | 0.29 | 714.83 | G300E | 1819159.38 | 14.27 | G300E | 42611.16 | 0.33
352 | Story13 | B49 | 32 MPa RC Beam (25 cm x 25 cm) | Beam | 32MPa | Concrete Rectangular | 250 | 250 | 625 | 4675 | 0.29 | 714.83 | G300E | 1866493.75 | 14.65 | G300E | 723700.23 | 5.68
353 | Story13 | B5 | 32 MPa RC Beam (25 cm x 25 cm) | Beam | 32MPa | Concrete Rectangular | 250 | 250 | 625 | 4675 | 0.29 | 714.83 | G300E | 1864156.25 | 14.63 | G300E | 431804.91 | 3.39
354 | Story13 | B50 | 32 MPa RC Beam (25 cm x 25 cm) | Beam | 32MPa | Concrete Rectangular | 250 | 250 | 625 | 4675 | 0.29 | 714.83 | G300E | 1722737.5 | 13.52 | G300E | 215902.46 | 1.69
355 | Story13 | B51 | 32 MPa RC Beam (25 cm x 25 cm) | Beam | 32MPa | Concrete Rectangular | 250 | 250 | 625 | 4800 | 0.3 | 733.94 | G300E | 1935300 | 15.19 | G300E | 621275.25 | 4.87
356 | Story13 | B52 | 32 MPa RC Beam (25 cm x 25 cm) | Beam | 32MPa | Concrete Rectangular | 250 | 250 | 625 | 4675 | 0.29 | 714.83 | G300E | 1894835.94 | 14.87 | G300E | 799693.08 | 6.27
357 | Story13 | B54 | 32 MPa RC Beam (25 cm x 25 cm) | Beam | 32MPa | Concrete Rectangular | 250 | 250 | 625 | 4675 | 0.29 | 714.83 | G300E | 1847501.56 | 14.5 | G300E | 778387.5 | 6.11
358 | Story13 | B55 | 32 MPa RC Beam (25 cm x 25 cm) | Beam | 32MPa | Concrete Rectangular | 250 | 250 | 625 | 4675 | 0.29 | 714.83 | G300E | 1847209.38 | 14.49 | G300E | 583790.62 | 4.58
359 | Story13 | B56 | 32 MPa RC Beam (25 cm x 25 cm) | Beam | 32MPa | Concrete Rectangular | 250 | 250 | 625 | 4675 | 0.29 | 714.83 | G300E | 1692934.38 | 13.28 | G300E | 21305.58 | 0.17
360 | Story13 | B57 | 32 MPa RC Beam (25 cm x 25 cm) | Beam | 32MPa | Concrete Rectangular | 250 | 250 | 625 | 4675 | 0.29 | 714.83 | G300E | 1866493.75 | 14.65 | G300E | 431804.91 | 3.39
361 | Story13 | B58 | 32 MPa RC Beam (25 cm x 25 cm) | Beam | 32MPa | Concrete Rectangular | 250 | 250 | 625 | 4675 | 0.29 | 714.83 | G300E | 1818867.19 | 14.27 | G300E | 42611.16 | 0.33
362 | Story13 | B59 | 32 MPa RC Beam (25 cm x 25 cm) | Beam | 32MPa | Concrete Rectangular | 250 | 250 | 625 | 4675 | 0.29 | 714.83 | G300E | 1898926.56 | 14.9 | G300E | 42611.16 | 0.33
363 | Story13 | B6 | 32 MPa RC Beam (25 cm x 25 cm) | Beam | 32MPa | Concrete Rectangular | 250 | 250 | 625 | 4675 | 0.29 | 714.83 | G300E | 1396071.88 | 10.95 | G300E | 778387.5 | 6.11
364 | Story13 | B60 | 32 MPa RC Beam (25 cm x 25 cm) | Beam | 32MPa | Concrete Rectangular | 250 | 250 | 625 | 4675 | 0.29 | 714.83 | G300E | 1395195.31 | 10.95 | G300E | 778387.5 | 6.11
365 | Story13 | B61 | 32 MPa RC Beam (25 cm x 25 cm) | Beam | 32MPa | Concrete Rectangular | 250 | 250 | 625 | 4675 | 0.29 | 714.83 | G300E | 1528725 | 11.99 | G300E | 778387.5 | 6.11
366 | Story13 | B62 | 32 MPa RC Beam (25 cm x 25 cm) | Beam | 32MPa | Concrete Rectangular | 250 | 250 | 625 | 4675 | 0.29 | 714.83 | G300E | 1828509.38 | 14.35 | G300E | 42611.16 | 0.33
367 | Story13 | B63 | 32 MPa RC Beam (25 cm x 25 cm) | Beam | 32MPa | Concrete Rectangular | 250 | 250 | 625 | 4675 | 0.29 | 714.83 | G300E | 1906815.62 | 14.96 | G300E | 63916.75 | 0.5
368 | Story13 | B64 | 32 MPa RC Beam (25 cm x 25 cm) | Beam | 32MPa | Concrete Rectangular | 250 | 250 | 625 | 4675 | 0.29 | 714.83 | G300E | 1686214.06 | 13.23 | G300E | 0 | 0
369 | Story13 | B65 | 32 MPa RC Beam (25 cm x 25 cm) | Beam | 32MPa | Concrete Rectangular | 250 | 250 | 625 | 4675 | 0.29 | 714.83 | G300E | 1864448.44 | 14.63 | G300E | 431804.91 | 3.39
370 | Story13 | B66 | 32 MPa RC Beam (25 cm x 25 cm) | Beam | 32MPa | Concrete Rectangular | 250 | 250 | 625 | 4675 | 0.29 | 714.83 | G300E | 1738515.62 | 13.64 | G300E | 21305.58 | 0.17
371 | Story13 | B67 | 32 MPa RC Beam (25 cm x 25 cm) | Beam | 32MPa | Concrete Rectangular | 250 | 250 | 625 | 4675 | 0.29 | 714.83 | G300E | 1930775 | 15.15 | G300E | 279819.2 | 2.2
372 | Story13 | B68 | 32 MPa RC Beam (25 cm x 25 cm) | Beam | 32MPa | Concrete Rectangular | 250 | 250 | 625 | 4675 | 0.29 | 714.83 | G300E | 1707251.56 | 13.4 | G300E | 778387.5 | 6.11
373 | Story13 | B69 | 32 MPa RC Beam (25 cm x 25 cm) | Beam | 32MPa | Concrete Rectangular | 250 | 250 | 625 | 4675 | 0.29 | 714.83 | G300E | 1930775 | 15.15 | G300E | 279819.2 | 2.2
374 | Story13 | B7 | 32 MPa RC Beam (25 cm x 25 cm) | Beam | 32MPa | Concrete Rectangular | 250 | 250 | 625 | 4675 | 0.29 | 714.83 | G300E | 1931359.38 | 15.15 | G300E | 279819.2 | 2.2
375 | Story13 | B70 | 32 MPa RC Beam (25 cm x 25 cm) | Beam | 32MPa | Concrete Rectangular | 250 | 250 | 625 | 4675 | 0.29 | 714.83 | G300E | 1715140.62 | 13.46 | G300E | 42611.16 | 0.33
376 | Story13 | B71 | 32 MPa RC Beam (25 cm x 25 cm) | Beam | 32MPa | Concrete Rectangular | 250 | 250 | 625 | 4675 | 0.29 | 714.83 | G300E | 1807764.06 | 14.18 | G300E | 431804.91 | 3.39
377 | Story13 | B72 | 32 MPa RC Beam (25 cm x 25 cm) | Beam | 32MPa | Concrete Rectangular | 250 | 250 | 625 | 4675 | 0.29 | 714.83 | G300E | 1683876.56 | 13.21 | G300E | 0 | 0
378 | Story13 | B73 | 32 MPa RC Beam (25 cm x 25 cm) | Beam | 32MPa | Concrete Rectangular | 250 | 250 | 625 | 4675 | 0.29 | 714.83 | G300E | 1852468.75 | 14.54 | G300E | 63916.75 | 0.5
379 | Story13 | B74 | 32 MPa RC Beam (25 cm x 25 cm) | Beam | 32MPa | Concrete Rectangular | 250 | 250 | 625 | 4675 | 0.29 | 714.83 | G300E | 1828509.38 | 14.35 | G300E | 42611.16 | 0.33
380 | Story13 | B75 | 32 MPa RC Beam (25 cm x 25 cm) | Beam | 32MPa | Concrete Rectangular | 250 | 250 | 625 | 4675 | 0.29 | 714.83 | G300E | 1528725 | 11.99 | G300E | 778387.5 | 6.11
381 | Story13 | B76 | 32 MPa RC Beam (25 cm x 25 cm) | Beam | 32MPa | Concrete Rectangular | 250 | 250 | 625 | 4675 | 0.29 | 714.83 | G300E | 1518498.44 | 11.91 | G300E | 778387.5 | 6.11
382 | Story13 | B77 | 32 MPa RC Beam (25 cm x 25 cm) | Beam | 32MPa | Concrete Rectangular | 250 | 250 | 625 | 4675 | 0.29 | 714.83 | G300E | 1447204.69 | 11.36 | G300E | 778387.5 | 6.11
383 | Story13 | B78 | 32 MPa RC Beam (25 cm x 25 cm) | Beam | 32MPa | Concrete Rectangular | 250 | 250 | 625 | 4675 | 0.29 | 714.83 | G300E | 1396071.88 | 10.95 | G300E | 778387.5 | 6.11
384 | Story13 | B79 | 32 MPa RC Beam (25 cm x 25 cm) | Beam | 32MPa | Concrete Rectangular | 250 | 250 | 625 | 4675 | 0.29 | 714.83 | G300E | 1335881.25 | 10.48 | G300E | 778387.5 | 6.11
385 | Story13 | B8 | 32 MPa RC Beam (25 cm x 25 cm) | Beam | 32MPa | Concrete Rectangular | 250 | 250 | 625 | 4675 | 0.29 | 714.83 | G300E | 1335881.25 | 10.48 | G300E | 778387.5 | 6.11
386 | Story13 | B80 | 32 MPa RC Beam (25 cm x 25 cm) | Beam | 32MPa | Concrete Rectangular | 250 | 250 | 625 | 4675 | 0.29 | 714.83 | G300E | 1396071.88 | 10.95 | G300E | 778387.5 | 6.11
387 | Story13 | B81 | 32 MPa RC Beam (25 cm x 25 cm) | Beam | 32MPa | Concrete Rectangular | 250 | 250 | 625 | 4675 | 0.29 | 714.83 | G300E | 1447204.69 | 11.36 | G300E | 778387.5 | 6.11
388 | Story13 | B82 | 32 MPa RC Beam (25 cm x 25 cm) | Beam | 32MPa | Concrete Rectangular | 250 | 250 | 625 | 4675 | 0.29 | 714.83 | G300E | 1518498.44 | 11.91 | G300E | 778387.5 | 6.11
389 | Story13 | B9 | 32 MPa RC Beam (25 cm x 25 cm) | Beam | 32MPa | Concrete Rectangular | 250 | 250 | 625 | 4675 | 0.29 | 714.83 | G300E | 1931359.38 | 15.15 | G300E | 279819.2 | 2.2
390 | Story14 | B1 | 32 MPa RC Beam (25 cm x 25 cm) | Beam | 32MPa | Concrete Rectangular | 250 | 250 | 625 | 4675 | 0.29 | 714.83 | G300E | 1540996.88 | 12.09 | G300E | 778387.5 | 6.11
391 | Story14 | B10 | 32 MPa RC Beam (25 cm x 25 cm) | Beam | 32MPa | Concrete Rectangular | 250 | 250 | 625 | 4675 | 0.29 | 714.83 | G300E | 1399578.12 | 10.98 | G300E | 778387.5 | 6.11
392 | Story14 | B11 | 32 MPa RC Beam (25 cm x 25 cm) | Beam | 32MPa | Concrete Rectangular | 250 | 250 | 625 | 4675 | 0.29 | 714.83 | G300E | 1796953.12 | 14.1 | G300E | 431804.91 | 3.39
393 | Story14 | B12 | 32 MPa RC Beam (25 cm x 25 cm) | Beam | 32MPa | Concrete Rectangular | 250 | 250 | 625 | 4675 | 0.29 | 714.83 | G300E | 1457431.25 | 11.44 | G300E | 778387.5 | 6.11
394 | Story14 | B13 | 32 MPa RC Beam (25 cm x 25 cm) | Beam | 32MPa | Concrete Rectangular | 250 | 250 | 625 | 4675 | 0.29 | 714.83 | G300E | 1853345.31 | 14.54 | G300E | 63916.75 | 0.5
395 | Story14 | B14 | 32 MPa RC Beam (25 cm x 25 cm) | Beam | 32MPa | Concrete Rectangular | 250 | 250 | 625 | 4675 | 0.29 | 714.83 | G300E | 1474378.12 | 11.57 | G300E | 778387.5 | 6.11
396 | Story14 | B15 | 32 MPa RC Beam (25 cm x 25 cm) | Beam | 32MPa | Concrete Rectangular | 250 | 250 | 625 | 4675 | 0.29 | 714.83 | G300E | 1486650 | 11.66 | G300E | 778387.5 | 6.11
397 | Story14 | B16 | 32 MPa RC Beam (25 cm x 25 cm) | Beam | 32MPa | Concrete Rectangular | 250 | 250 | 625 | 4675 | 0.29 | 714.83 | G300E | 1398117.19 | 10.97 | G300E | 778387.5 | 6.11
398 | Story14 | B17 | 32 MPa RC Beam (25 cm x 25 cm) | Beam | 32MPa | Concrete Rectangular | 250 | 250 | 625 | 4675 | 0.29 | 714.83 | G300E | 1817698.44 | 14.26 | G300E | 42611.16 | 0.33
399 | Story14 | B18 | 32 MPa RC Beam (25 cm x 25 cm) | Beam | 32MPa | Concrete Rectangular | 250 | 250 | 625 | 4675 | 0.29 | 714.83 | G300E | 1830554.69 | 14.36 | G300E | 42611.16 | 0.33
400 | Story14 | B19 | 32 MPa RC Beam (25 cm x 25 cm) | Beam | 32MPa | Concrete Rectangular | 250 | 250 | 625 | 4675 | 0.29 | 714.83 | G300E | 1675403.12 | 13.15 | G300E | 0 | 0
401 | Story14 | B2 | 32 MPa RC Beam (25 cm x 25 cm) | Beam | 32MPa | Concrete Rectangular | 250 | 250 | 625 | 4675 | 0.29 | 714.83 | G300E | 1474378.12 | 11.57 | G300E | 778387.5 | 6.11
402 | Story14 | B20 | 32 MPa RC Beam (25 cm x 25 cm) | Beam | 32MPa | Concrete Rectangular | 250 | 250 | 625 | 4675 | 0.29 | 714.83 | G300E | 1723321.88 | 13.52 | G300E | 313200.89 | 2.46
403 | Story14 | B21 | 32 MPa RC Beam (25 cm x 25 cm) | Beam | 32MPa | Concrete Rectangular | 250 | 250 | 625 | 4675 | 0.29 | 714.83 | G300E | 1750495.31 | 13.74 | G300E | 42611.16 | 0.33
404 | Story14 | B22 | 32 MPa RC Beam (25 cm x 25 cm) | Beam | 32MPa | Concrete Rectangular | 250 | 250 | 625 | 4800 | 0.3 | 733.94 | G300E | 1948500 | 15.29 | G300E | 799200 | 6.27
405 | Story14 | B23 | 32 MPa RC Beam (25 cm x 25 cm) | Beam | 32MPa | Concrete Rectangular | 250 | 250 | 625 | 4675 | 0.29 | 714.83 | G300E | 1742606.25 | 13.67 | G300E | 626401.79 | 4.91
406 | Story14 | B24 | 32 MPa RC Beam (25 cm x 25 cm) | Beam | 32MPa | Concrete Rectangular | 250 | 250 | 625 | 4800 | 0.3 | 733.94 | G300E | 1948500 | 15.29 | G300E | 799200 | 6.27
407 | Story14 | B25 | 32 MPa RC Beam (25 cm x 25 cm) | Beam | 32MPa | Concrete Rectangular | 250 | 250 | 625 | 4675 | 0.29 | 714.83 | G300E | 1750203.12 | 13.73 | G300E | 42611.16 | 0.33
408 | Story14 | B26 | 32 MPa RC Beam (25 cm x 25 cm) | Beam | 32MPa | Concrete Rectangular | 250 | 250 | 625 | 4675 | 0.29 | 714.83 | G300E | 1723321.88 | 13.52 | G300E | 313200.89 | 2.46
409 | Story14 | B27 | 32 MPa RC Beam (25 cm x 25 cm) | Beam | 32MPa | Concrete Rectangular | 250 | 250 | 625 | 4675 | 0.29 | 714.83 | G300E | 1675695.31 | 13.15 | G300E | 0 | 0
410 | Story14 | B28 | 32 MPa RC Beam (25 cm x 25 cm) | Beam | 32MPa | Concrete Rectangular | 250 | 250 | 625 | 4675 | 0.29 | 714.83 | G300E | 1830554.69 | 14.36 | G300E | 42611.16 | 0.33
411 | Story14 | B29 | 32 MPa RC Beam (25 cm x 25 cm) | Beam | 32MPa | Concrete Rectangular | 250 | 250 | 625 | 4675 | 0.29 | 714.83 | G300E | 1817698.44 | 14.26 | G300E | 42611.16 | 0.33
412 | Story14 | B3 | 32 MPa RC Beam (25 cm x 25 cm) | Beam | 32MPa | Concrete Rectangular | 250 | 250 | 625 | 4675 | 0.29 | 714.83 | G300E | 1853345.31 | 14.54 | G300E | 63916.75 | 0.5
413 | Story14 | B30 | 32 MPa RC Beam (25 cm x 25 cm) | Beam | 32MPa | Concrete Rectangular | 250 | 250 | 625 | 4675 | 0.29 | 714.83 | G300E | 1398117.19 | 10.97 | G300E | 778387.5 | 6.11
414 | Story14 | B31 | 32 MPa RC Beam (25 cm x 25 cm) | Beam | 32MPa | Concrete Rectangular | 250 | 250 | 625 | 4675 | 0.29 | 714.83 | G300E | 1323025 | 10.38 | G300E | 778387.5 | 6.11
415 | Story14 | B32 | 32 MPa RC Beam (25 cm x 25 cm) | Beam | 32MPa | Concrete Rectangular | 250 | 250 | 625 | 4675 | 0.29 | 714.83 | G300E | 1903601.56 | 14.94 | G300E | 215902.46 | 1.69
416 | Story14 | B33 | 32 MPa RC Beam (25 cm x 25 cm) | Beam | 32MPa | Concrete Rectangular | 250 | 250 | 625 | 4675 | 0.29 | 714.83 | G300E | 1805718.75 | 14.17 | G300E | 42611.16 | 0.33
417 | Story14 | B34 | 32 MPa RC Beam (25 cm x 25 cm) | Beam | 32MPa | Concrete Rectangular | 250 | 250 | 625 | 4675 | 0.29 | 714.83 | G300E | 1874675 | 14.71 | G300E | 723700.23 | 5.68
418 | Story14 | B35 | 32 MPa RC Beam (25 cm x 25 cm) | Beam | 32MPa | Concrete Rectangular | 250 | 250 | 625 | 4675 | 0.29 | 714.83 | G300E | 1619303.12 | 12.71 | G300E | 0 | 0
419 | Story14 | B36 | 32 MPa RC Beam (25 cm x 25 cm) | Beam | 32MPa | Concrete Rectangular | 250 | 250 | 625 | 4800 | 0.3 | 733.94 | G300E | 1930500 | 15.15 | G300E | 621275.25 | 4.87
420 | Story14 | B4 | 32 MPa RC Beam (25 cm x 25 cm) | Beam | 32MPa | Concrete Rectangular | 250 | 250 | 625 | 4675 | 0.29 | 714.83 | G300E | 1457431.25 | 11.44 | G300E | 778387.5 | 6.11
421 | Story14 | B40 | 32 MPa RC Beam (25 cm x 25 cm) | Beam | 32MPa | Concrete Rectangular | 250 | 250 | 625 | 4675 | 0.29 | 714.83 | G300E | 1880226.56 | 14.75 | G300E | 605096.21 | 4.75
422 | Story14 | B41 | 32 MPa RC Beam (25 cm x 25 cm) | Beam | 32MPa | Concrete Rectangular | 250 | 250 | 625 | 4675 | 0.29 | 714.83 | G300E | 1619595.31 | 12.71 | G300E | 0 | 0
423 | Story14 | B42 | 32 MPa RC Beam (25 cm x 25 cm) | Beam | 32MPa | Concrete Rectangular | 250 | 250 | 625 | 4675 | 0.29 | 714.83 | G300E | 1874675 | 14.71 | G300E | 723700.23 | 5.68
424 | Story14 | B43 | 32 MPa RC Beam (25 cm x 25 cm) | Beam | 32MPa | Concrete Rectangular | 250 | 250 | 625 | 4675 | 0.29 | 714.83 | G300E | 1805718.75 | 14.17 | G300E | 42611.16 | 0.33
425 | Story14 | B44 | 32 MPa RC Beam (25 cm x 25 cm) | Beam | 32MPa | Concrete Rectangular | 250 | 250 | 625 | 4675 | 0.29 | 714.83 | G300E | 1903309.38 | 14.93 | G300E | 215902.46 | 1.69
426 | Story14 | B45 | 32 MPa RC Beam (25 cm x 25 cm) | Beam | 32MPa | Concrete Rectangular | 250 | 250 | 625 | 4675 | 0.29 | 714.83 | G300E | 1323025 | 10.38 | G300E | 778387.5 | 6.11
427 | Story14 | B46 | 32 MPa RC Beam (25 cm x 25 cm) | Beam | 32MPa | Concrete Rectangular | 250 | 250 | 625 | 4675 | 0.29 | 714.83 | G300E | 1397825 | 10.97 | G300E | 778387.5 | 6.11
428 | Story14 | B47 | 32 MPa RC Beam (25 cm x 25 cm) | Beam | 32MPa | Concrete Rectangular | 250 | 250 | 625 | 4675 | 0.29 | 714.83 | G300E | 1903601.56 | 14.94 | G300E | 215902.46 | 1.69
429 | Story14 | B48 | 32 MPa RC Beam (25 cm x 25 cm) | Beam | 32MPa | Concrete Rectangular | 250 | 250 | 625 | 4675 | 0.29 | 714.83 | G300E | 1830554.69 | 14.36 | G300E | 42611.16 | 0.33
430 | Story14 | B49 | 32 MPa RC Beam (25 cm x 25 cm) | Beam | 32MPa | Concrete Rectangular | 250 | 250 | 625 | 4675 | 0.29 | 714.83 | G300E | 1874675 | 14.71 | G300E | 723700.23 | 5.68
431 | Story14 | B5 | 32 MPa RC Beam (25 cm x 25 cm) | Beam | 32MPa | Concrete Rectangular | 250 | 250 | 625 | 4675 | 0.29 | 714.83 | G300E | 1796953.12 | 14.1 | G300E | 431804.91 | 3.39
432 | Story14 | B50 | 32 MPa RC Beam (25 cm x 25 cm) | Beam | 32MPa | Concrete Rectangular | 250 | 250 | 625 | 4675 | 0.29 | 714.83 | G300E | 1723321.88 | 13.52 | G300E | 313200.89 | 2.46
433 | Story14 | B51 | 32 MPa RC Beam (25 cm x 25 cm) | Beam | 32MPa | Concrete Rectangular | 250 | 250 | 625 | 4800 | 0.3 | 733.94 | G300E | 1930500 | 15.15 | G300E | 621275.25 | 4.87
434 | Story14 | B52 | 32 MPa RC Beam (25 cm x 25 cm) | Beam | 32MPa | Concrete Rectangular | 250 | 250 | 625 | 4675 | 0.29 | 714.83 | G300E | 1897757.81 | 14.89 | G300E | 778387.5 | 6.11
435 | Story14 | B54 | 32 MPa RC Beam (25 cm x 25 cm) | Beam | 32MPa | Concrete Rectangular | 250 | 250 | 625 | 4675 | 0.29 | 714.83 | G300E | 1847793.75 | 14.5 | G300E | 778387.5 | 6.11
436 | Story14 | B55 | 32 MPa RC Beam (25 cm x 25 cm) | Beam | 32MPa | Concrete Rectangular | 250 | 250 | 625 | 4675 | 0.29 | 714.83 | G300E | 1843995.31 | 14.47 | G300E | 583790.62 | 4.58
437 | Story14 | B56 | 32 MPa RC Beam (25 cm x 25 cm) | Beam | 32MPa | Concrete Rectangular | 250 | 250 | 625 | 4675 | 0.29 | 714.83 | G300E | 1693518.75 | 13.29 | G300E | 334506.48 | 2.62
438 | Story14 | B57 | 32 MPa RC Beam (25 cm x 25 cm) | Beam | 32MPa | Concrete Rectangular | 250 | 250 | 625 | 4675 | 0.29 | 714.83 | G300E | 1874675 | 14.71 | G300E | 723700.23 | 5.68
439 | Story14 | B58 | 32 MPa RC Beam (25 cm x 25 cm) | Beam | 32MPa | Concrete Rectangular | 250 | 250 | 625 | 4675 | 0.29 | 714.83 | G300E | 1830554.69 | 14.36 | G300E | 42611.16 | 0.33
440 | Story14 | B59 | 32 MPa RC Beam (25 cm x 25 cm) | Beam | 32MPa | Concrete Rectangular | 250 | 250 | 625 | 4675 | 0.29 | 714.83 | G300E | 1903601.56 | 14.94 | G300E | 215902.46 | 1.69
441 | Story14 | B6 | 32 MPa RC Beam (25 cm x 25 cm) | Beam | 32MPa | Concrete Rectangular | 250 | 250 | 625 | 4675 | 0.29 | 714.83 | G300E | 1399578.12 | 10.98 | G300E | 778387.5 | 6.11
442 | Story14 | B60 | 32 MPa RC Beam (25 cm x 25 cm) | Beam | 32MPa | Concrete Rectangular | 250 | 250 | 625 | 4675 | 0.29 | 714.83 | G300E | 1397825 | 10.97 | G300E | 778387.5 | 6.11
443 | Story14 | B61 | 32 MPa RC Beam (25 cm x 25 cm) | Beam | 32MPa | Concrete Rectangular | 250 | 250 | 625 | 4675 | 0.29 | 714.83 | G300E | 1540996.88 | 12.09 | G300E | 778387.5 | 6.11
444 | Story14 | B62 | 32 MPa RC Beam (25 cm x 25 cm) | Beam | 32MPa | Concrete Rectangular | 250 | 250 | 625 | 4675 | 0.29 | 714.83 | G300E | 1817698.44 | 14.26 | G300E | 42611.16 | 0.33
445 | Story14 | B63 | 32 MPa RC Beam (25 cm x 25 cm) | Beam | 32MPa | Concrete Rectangular | 250 | 250 | 625 | 4675 | 0.29 | 714.83 | G300E | 1853637.5 | 14.54 | G300E | 63916.75 | 0.5
446 | Story14 | B64 | 32 MPa RC Beam (25 cm x 25 cm) | Beam | 32MPa | Concrete Rectangular | 250 | 250 | 625 | 4675 | 0.29 | 714.83 | G300E | 1675110.94 | 13.14 | G300E | 0 | 0
447 | Story14 | B65 | 32 MPa RC Beam (25 cm x 25 cm) | Beam | 32MPa | Concrete Rectangular | 250 | 250 | 625 | 4675 | 0.29 | 714.83 | G300E | 1796953.12 | 14.1 | G300E | 431804.91 | 3.39
448 | Story14 | B66 | 32 MPa RC Beam (25 cm x 25 cm) | Beam | 32MPa | Concrete Rectangular | 250 | 250 | 625 | 4675 | 0.29 | 714.83 | G300E | 1750787.5 | 13.74 | G300E | 42611.16 | 0.33
449 | Story14 | B67 | 32 MPa RC Beam (25 cm x 25 cm) | Beam | 32MPa | Concrete Rectangular | 250 | 250 | 625 | 4675 | 0.29 | 714.83 | G300E | 1937787.5 | 15.2 | G300E | 355812.06 | 2.79
450 | Story14 | B68 | 32 MPa RC Beam (25 cm x 25 cm) | Beam | 32MPa | Concrete Rectangular | 250 | 250 | 625 | 4675 | 0.29 | 714.83 | G300E | 1742606.25 | 13.67 | G300E | 723700.23 | 5.68
451 | Story14 | B69 | 32 MPa RC Beam (25 cm x 25 cm) | Beam | 32MPa | Concrete Rectangular | 250 | 250 | 625 | 4675 | 0.29 | 714.83 | G300E | 1937787.5 | 15.2 | G300E | 355812.06 | 2.79
452 | Story14 | B7 | 32 MPa RC Beam (25 cm x 25 cm) | Beam | 32MPa | Concrete Rectangular | 250 | 250 | 625 | 4675 | 0.29 | 714.83 | G300E | 1937787.5 | 15.2 | G300E | 355812.06 | 2.79
453 | Story14 | B70 | 32 MPa RC Beam (25 cm x 25 cm) | Beam | 32MPa | Concrete Rectangular | 250 | 250 | 625 | 4675 | 0.29 | 714.83 | G300E | 1728873.44 | 13.57 | G300E | 42611.16 | 0.33
454 | Story14 | B71 | 32 MPa RC Beam (25 cm x 25 cm) | Beam | 32MPa | Concrete Rectangular | 250 | 250 | 625 | 4675 | 0.29 | 714.83 | G300E | 1794907.81 | 14.08 | G300E | 431804.91 | 3.39
455 | Story14 | B72 | 32 MPa RC Beam (25 cm x 25 cm) | Beam | 32MPa | Concrete Rectangular | 250 | 250 | 625 | 4675 | 0.29 | 714.83 | G300E | 1673065.62 | 13.13 | G300E | 0 | 0
456 | Story14 | B73 | 32 MPa RC Beam (25 cm x 25 cm) | Beam | 32MPa | Concrete Rectangular | 250 | 250 | 625 | 4675 | 0.29 | 714.83 | G300E | 1854221.88 | 14.55 | G300E | 63916.75 | 0.5
457 | Story14 | B74 | 32 MPa RC Beam (25 cm x 25 cm) | Beam | 32MPa | Concrete Rectangular | 250 | 250 | 625 | 4675 | 0.29 | 714.83 | G300E | 1817698.44 | 14.26 | G300E | 42611.16 | 0.33
458 | Story14 | B75 | 32 MPa RC Beam (25 cm x 25 cm) | Beam | 32MPa | Concrete Rectangular | 250 | 250 | 625 | 4675 | 0.29 | 714.83 | G300E | 1486650 | 11.66 | G300E | 778387.5 | 6.11
459 | Story14 | B76 | 32 MPa RC Beam (25 cm x 25 cm) | Beam | 32MPa | Concrete Rectangular | 250 | 250 | 625 | 4675 | 0.29 | 714.83 | G300E | 1474378.12 | 11.57 | G300E | 778387.5 | 6.11
460 | Story14 | B77 | 32 MPa RC Beam (25 cm x 25 cm) | Beam | 32MPa | Concrete Rectangular | 250 | 250 | 625 | 4675 | 0.29 | 714.83 | G300E | 1457431.25 | 11.44 | G300E | 778387.5 | 6.11
461 | Story14 | B78 | 32 MPa RC Beam (25 cm x 25 cm) | Beam | 32MPa | Concrete Rectangular | 250 | 250 | 625 | 4675 | 0.29 | 714.83 | G300E | 1399578.12 | 10.98 | G300E | 778387.5 | 6.11
462 | Story14 | B79 | 32 MPa RC Beam (25 cm x 25 cm) | Beam | 32MPa | Concrete Rectangular | 250 | 250 | 625 | 4675 | 0.29 | 714.83 | G300E | 1329453.12 | 10.43 | G300E | 778387.5 | 6.11
463 | Story14 | B8 | 32 MPa RC Beam (25 cm x 25 cm) | Beam | 32MPa | Concrete Rectangular | 250 | 250 | 625 | 4675 | 0.29 | 714.83 | G300E | 1329453.12 | 10.43 | G300E | 778387.5 | 6.11
464 | Story14 | B80 | 32 MPa RC Beam (25 cm x 25 cm) | Beam | 32MPa | Concrete Rectangular | 250 | 250 | 625 | 4675 | 0.29 | 714.83 | G300E | 1399285.94 | 10.98 | G300E | 778387.5 | 6.11
465 | Story14 | B81 | 32 MPa RC Beam (25 cm x 25 cm) | Beam | 32MPa | Concrete Rectangular | 250 | 250 | 625 | 4675 | 0.29 | 714.83 | G300E | 1457431.25 | 11.44 | G300E | 778387.5 | 6.11
466 | Story14 | B82 | 32 MPa RC Beam (25 cm x 25 cm) | Beam | 32MPa | Concrete Rectangular | 250 | 250 | 625 | 4675 | 0.29 | 714.83 | G300E | 1474378.12 | 11.57 | G300E | 778387.5 | 6.11
467 | Story14 | B9 | 32 MPa RC Beam (25 cm x 25 cm) | Beam | 32MPa | Concrete Rectangular | 250 | 250 | 625 | 4675 | 0.29 | 714.83 | G300E | 1937787.5 | 15.2 | G300E | 355812.06 | 2.79
468 | Story15 | B1 | 32 MPa RC Beam (25 cm x 25 cm) | Beam | 32MPa | Concrete Rectangular | 250 | 250 | 625 | 4675 | 0.29 | 714.83 | G300E | 1508271.88 | 11.83 | G300E | 778387.5 | 6.11
469 | Story15 | B10 | 32 MPa RC Beam (25 cm x 25 cm) | Beam | 32MPa | Concrete Rectangular | 250 | 250 | 625 | 4675 | 0.29 | 714.83 | G300E | 1367729.69 | 10.73 | G300E | 778387.5 | 6.11
470 | Story15 | B11 | 32 MPa RC Beam (25 cm x 25 cm) | Beam | 32MPa | Concrete Rectangular | 250 | 250 | 625 | 4675 | 0.29 | 714.83 | G300E | 1967006.25 | 15.43 | G300E | 453110.5 | 3.56
471 | Story15 | B12 | 32 MPa RC Beam (25 cm x 25 cm) | Beam | 32MPa | Concrete Rectangular | 250 | 250 | 625 | 4675 | 0.29 | 714.83 | G300E | 1459476.56 | 11.45 | G300E | 778387.5 | 6.11
472 | Story15 | B13 | 32 MPa RC Beam (25 cm x 25 cm) | Beam | 32MPa | Concrete Rectangular | 250 | 250 | 625 | 4675 | 0.29 | 714.83 | G300E | 2009957.81 | 15.77 | G300E | 63916.75 | 0.5
473 | Story15 | B14 | 32 MPa RC Beam (25 cm x 25 cm) | Beam | 32MPa | Concrete Rectangular | 250 | 250 | 625 | 4675 | 0.29 | 714.83 | G300E | 1487526.56 | 11.67 | G300E | 778387.5 | 6.11
474 | Story15 | B15 | 32 MPa RC Beam (25 cm x 25 cm) | Beam | 32MPa | Concrete Rectangular | 250 | 250 | 625 | 4675 | 0.29 | 714.83 | G300E | 1508271.88 | 11.83 | G300E | 778387.5 | 6.11
475 | Story15 | B16 | 32 MPa RC Beam (25 cm x 25 cm) | Beam | 32MPa | Concrete Rectangular | 250 | 250 | 625 | 4675 | 0.29 | 714.83 | G300E | 1380293.75 | 10.83 | G300E | 778387.5 | 6.11
476 | Story15 | B17 | 32 MPa RC Beam (25 cm x 25 cm) | Beam | 32MPa | Concrete Rectangular | 250 | 250 | 625 | 4675 | 0.29 | 714.83 | G300E | 1820912.5 | 14.29 | G300E | 63916.75 | 0.5
477 | Story15 | B18 | 32 MPa RC Beam (25 cm x 25 cm) | Beam | 32MPa | Concrete Rectangular | 250 | 250 | 625 | 4675 | 0.29 | 714.83 | G300E | 1846332.81 | 14.49 | G300E | 42611.16 | 0.33
478 | Story15 | B19 | 32 MPa RC Beam (25 cm x 25 cm) | Beam | 32MPa | Concrete Rectangular | 250 | 250 | 625 | 4675 | 0.29 | 714.83 | G300E | 1567293.75 | 12.3 | G300E | 0 | 0
479 | Story15 | B2 | 32 MPa RC Beam (25 cm x 25 cm) | Beam | 32MPa | Concrete Rectangular | 250 | 250 | 625 | 4675 | 0.29 | 714.83 | G300E | 1487234.38 | 11.67 | G300E | 778387.5 | 6.11
480 | Story15 | B20 | 32 MPa RC Beam (25 cm x 25 cm) | Beam | 32MPa | Concrete Rectangular | 250 | 250 | 625 | 4675 | 0.29 | 714.83 | G300E | 1811562.5 | 14.21 | G300E | 431804.91 | 3.39
481 | Story15 | B21 | 32 MPa RC Beam (25 cm x 25 cm) | Beam | 32MPa | Concrete Rectangular | 250 | 250 | 625 | 4675 | 0.29 | 714.83 | G300E | 1753709.38 | 13.76 | G300E | 42611.16 | 0.33
482 | Story15 | B22 | 32 MPa RC Beam (25 cm x 25 cm) | Beam | 32MPa | Concrete Rectangular | 250 | 250 | 625 | 4800 | 0.3 | 733.94 | G300E | 1824300 | 14.31 | G300E | 799200 | 6.27
483 | Story15 | B23 | 32 MPa RC Beam (25 cm x 25 cm) | Beam | 32MPa | Concrete Rectangular | 250 | 250 | 625 | 4675 | 0.29 | 714.83 | G300E | 1630406.25 | 12.79 | G300E | 778387.5 | 6.11
484 | Story15 | B24 | 32 MPa RC Beam (25 cm x 25 cm) | Beam | 32MPa | Concrete Rectangular | 250 | 250 | 625 | 4800 | 0.3 | 733.94 | G300E | 1824900 | 14.32 | G300E | 799200 | 6.27
485 | Story15 | B25 | 32 MPa RC Beam (25 cm x 25 cm) | Beam | 32MPa | Concrete Rectangular | 250 | 250 | 625 | 4675 | 0.29 | 714.83 | G300E | 1753709.38 | 13.76 | G300E | 42611.16 | 0.33
486 | Story15 | B26 | 32 MPa RC Beam (25 cm x 25 cm) | Beam | 32MPa | Concrete Rectangular | 250 | 250 | 625 | 4675 | 0.29 | 714.83 | G300E | 1811562.5 | 14.21 | G300E | 431804.91 | 3.39
487 | Story15 | B27 | 32 MPa RC Beam (25 cm x 25 cm) | Beam | 32MPa | Concrete Rectangular | 250 | 250 | 625 | 4675 | 0.29 | 714.83 | G300E | 1567293.75 | 12.3 | G300E | 0 | 0
488 | Story15 | B28 | 32 MPa RC Beam (25 cm x 25 cm) | Beam | 32MPa | Concrete Rectangular | 250 | 250 | 625 | 4675 | 0.29 | 714.83 | G300E | 1846332.81 | 14.49 | G300E | 42611.16 | 0.33
489 | Story15 | B29 | 32 MPa RC Beam (25 cm x 25 cm) | Beam | 32MPa | Concrete Rectangular | 250 | 250 | 625 | 4675 | 0.29 | 714.83 | G300E | 1820912.5 | 14.29 | G300E | 63916.75 | 0.5
490 | Story15 | B3 | 32 MPa RC Beam (25 cm x 25 cm) | Beam | 32MPa | Concrete Rectangular | 250 | 250 | 625 | 4675 | 0.29 | 714.83 | G300E | 2009957.81 | 15.77 | G300E | 63916.75 | 0.5
491 | Story15 | B30 | 32 MPa RC Beam (25 cm x 25 cm) | Beam | 32MPa | Concrete Rectangular | 250 | 250 | 625 | 4675 | 0.29 | 714.83 | G300E | 1380293.75 | 10.83 | G300E | 778387.5 | 6.11
492 | Story15 | B31 | 32 MPa RC Beam (25 cm x 25 cm) | Beam | 32MPa | Concrete Rectangular | 250 | 250 | 625 | 4675 | 0.29 | 714.83 | G300E | 1302571.88 | 10.22 | G300E | 778387.5 | 6.11
493 | Story15 | B32 | 32 MPa RC Beam (25 cm x 25 cm) | Beam | 32MPa | Concrete Rectangular | 250 | 250 | 625 | 4675 | 0.29 | 714.83 | G300E | 1964668.75 | 15.42 | G300E | 842304.25 | 6.61
494 | Story15 | B33 | 32 MPa RC Beam (25 cm x 25 cm) | Beam | 32MPa | Concrete Rectangular | 250 | 250 | 625 | 4675 | 0.29 | 714.83 | G300E | 1674234.38 | 13.14 | G300E | 0 | 0
495 | Story15 | B34 | 32 MPa RC Beam (25 cm x 25 cm) | Beam | 32MPa | Concrete Rectangular | 250 | 250 | 625 | 4675 | 0.29 | 714.83 | G300E | 1931651.56 | 15.16 | G300E | 820998.66 | 6.44
496 | Story15 | B35 | 32 MPa RC Beam (25 cm x 25 cm) | Beam | 32MPa | Concrete Rectangular | 250 | 250 | 625 | 4675 | 0.29 | 714.83 | G300E | 1553853.12 | 12.19 | G300E | 194596.88 | 1.53
497 | Story15 | B36 | 32 MPa RC Beam (25 cm x 25 cm) | Beam | 32MPa | Concrete Rectangular | 250 | 250 | 625 | 4800 | 0.3 | 733.94 | G300E | 1813200 | 14.23 | G300E | 799200 | 6.27
498 | Story15 | B4 | 32 MPa RC Beam (25 cm x 25 cm) | Beam | 32MPa | Concrete Rectangular | 250 | 250 | 625 | 4675 | 0.29 | 714.83 | G300E | 1459476.56 | 11.45 | G300E | 778387.5 | 6.11
499 | Story15 | B40 | 32 MPa RC Beam (25 cm x 25 cm) | Beam | 32MPa | Concrete Rectangular | 250 | 250 | 625 | 4675 | 0.29 | 714.83 | G300E | 1766273.44 | 13.86 | G300E | 778387.5 | 6.11
500 | Story15 | B41 | 32 MPa RC Beam (25 cm x 25 cm) | Beam | 32MPa | Concrete Rectangular | 250 | 250 | 625 | 4675 | 0.29 | 714.83 | G300E | 1553560.94 | 12.19 | G300E | 194596.88 | 1.53
501 | Story15 | B42 | 32 MPa RC Beam (25 cm x 25 cm) | Beam | 32MPa | Concrete Rectangular | 250 | 250 | 625 | 4675 | 0.29 | 714.83 | G300E | 1931651.56 | 15.16 | G300E | 820998.66 | 6.44
502 | Story15 | B43 | 32 MPa RC Beam (25 cm x 25 cm) | Beam | 32MPa | Concrete Rectangular | 250 | 250 | 625 | 4675 | 0.29 | 714.83 | G300E | 1673650 | 13.13 | G300E | 0 | 0
503 | Story15 | B44 | 32 MPa RC Beam (25 cm x 25 cm) | Beam | 32MPa | Concrete Rectangular | 250 | 250 | 625 | 4675 | 0.29 | 714.83 | G300E | 1964668.75 | 15.42 | G300E | 842304.25 | 6.61
504 | Story15 | B45 | 32 MPa RC Beam (25 cm x 25 cm) | Beam | 32MPa | Concrete Rectangular | 250 | 250 | 625 | 4675 | 0.29 | 714.83 | G300E | 1302571.88 | 10.22 | G300E | 778387.5 | 6.11
505 | Story15 | B46 | 32 MPa RC Beam (25 cm x 25 cm) | Beam | 32MPa | Concrete Rectangular | 250 | 250 | 625 | 4675 | 0.29 | 714.83 | G300E | 1380293.75 | 10.83 | G300E | 778387.5 | 6.11
506 | Story15 | B47 | 32 MPa RC Beam (25 cm x 25 cm) | Beam | 32MPa | Concrete Rectangular | 250 | 250 | 625 | 4675 | 0.29 | 714.83 | G300E | 1964668.75 | 15.42 | G300E | 842304.25 | 6.61
507 | Story15 | B48 | 32 MPa RC Beam (25 cm x 25 cm) | Beam | 32MPa | Concrete Rectangular | 250 | 250 | 625 | 4675 | 0.29 | 714.83 | G300E | 1846332.81 | 14.49 | G300E | 42611.16 | 0.33
508 | Story15 | B49 | 32 MPa RC Beam (25 cm x 25 cm) | Beam | 32MPa | Concrete Rectangular | 250 | 250 | 625 | 4675 | 0.29 | 714.83 | G300E | 1931651.56 | 15.16 | G300E | 820998.66 | 6.44
509 | Story15 | B5 | 32 MPa RC Beam (25 cm x 25 cm) | Beam | 32MPa | Concrete Rectangular | 250 | 250 | 625 | 4675 | 0.29 | 714.83 | G300E | 1967006.25 | 15.43 | G300E | 453110.5 | 3.56
510 | Story15 | B50 | 32 MPa RC Beam (25 cm x 25 cm) | Beam | 32MPa | Concrete Rectangular | 250 | 250 | 625 | 4675 | 0.29 | 714.83 | G300E | 1811562.5 | 14.21 | G300E | 431804.91 | 3.39
511 | Story15 | B51 | 32 MPa RC Beam (25 cm x 25 cm) | Beam | 32MPa | Concrete Rectangular | 250 | 250 | 625 | 4800 | 0.3 | 733.94 | G300E | 1813200 | 14.23 | G300E | 799200 | 6.27
512 | Story15 | B52 | 32 MPa RC Beam (25 cm x 25 cm) | Beam | 32MPa | Concrete Rectangular | 250 | 250 | 625 | 4675 | 0.29 | 714.83 | G300E | 1776792.19 | 13.94 | G300E | 778387.5 | 6.11
513 | Story15 | B54 | 32 MPa RC Beam (25 cm x 25 cm) | Beam | 32MPa | Concrete Rectangular | 250 | 250 | 625 | 4675 | 0.29 | 714.83 | G300E | 1783220.31 | 13.99 | G300E | 778387.5 | 6.11
514 | Story15 | B55 | 32 MPa RC Beam (25 cm x 25 cm) | Beam | 32MPa | Concrete Rectangular | 250 | 250 | 625 | 4675 | 0.29 | 714.83 | G300E | 1781467.19 | 13.98 | G300E | 778387.5 | 6.11
515 | Story15 | B56 | 32 MPa RC Beam (25 cm x 25 cm) | Beam | 32MPa | Concrete Rectangular | 250 | 250 | 625 | 4675 | 0.29 | 714.83 | G300E | 1787603.12 | 14.03 | G300E | 431804.91 | 3.39
516 | Story15 | B57 | 32 MPa RC Beam (25 cm x 25 cm) | Beam | 32MPa | Concrete Rectangular | 250 | 250 | 625 | 4675 | 0.29 | 714.83 | G300E | 1931359.38 | 15.15 | G300E | 820998.66 | 6.44
517 | Story15 | B58 | 32 MPa RC Beam (25 cm x 25 cm) | Beam | 32MPa | Concrete Rectangular | 250 | 250 | 625 | 4675 | 0.29 | 714.83 | G300E | 1846332.81 | 14.49 | G300E | 42611.16 | 0.33
518 | Story15 | B59 | 32 MPa RC Beam (25 cm x 25 cm) | Beam | 32MPa | Concrete Rectangular | 250 | 250 | 625 | 4675 | 0.29 | 714.83 | G300E | 1964668.75 | 15.42 | G300E | 842304.25 | 6.61
519 | Story15 | B6 | 32 MPa RC Beam (25 cm x 25 cm) | Beam | 32MPa | Concrete Rectangular | 250 | 250 | 625 | 4675 | 0.29 | 714.83 | G300E | 1367729.69 | 10.73 | G300E | 778387.5 | 6.11
520 | Story15 | B60 | 32 MPa RC Beam (25 cm x 25 cm) | Beam | 32MPa | Concrete Rectangular | 250 | 250 | 625 | 4675 | 0.29 | 714.83 | G300E | 1380293.75 | 10.83 | G300E | 778387.5 | 6.11
521 | Story15 | B61 | 32 MPa RC Beam (25 cm x 25 cm) | Beam | 32MPa | Concrete Rectangular | 250 | 250 | 625 | 4675 | 0.29 | 714.83 | G300E | 1508271.88 | 11.83 | G300E | 778387.5 | 6.11
522 | Story15 | B62 | 32 MPa RC Beam (25 cm x 25 cm) | Beam | 32MPa | Concrete Rectangular | 250 | 250 | 625 | 4675 | 0.29 | 714.83 | G300E | 1820912.5 | 14.29 | G300E | 63916.75 | 0.5
523 | Story15 | B63 | 32 MPa RC Beam (25 cm x 25 cm) | Beam | 32MPa | Concrete Rectangular | 250 | 250 | 625 | 4675 | 0.29 | 714.83 | G300E | 2009957.81 | 15.77 | G300E | 63916.75 | 0.5
524 | Story15 | B64 | 32 MPa RC Beam (25 cm x 25 cm) | Beam | 32MPa | Concrete Rectangular | 250 | 250 | 625 | 4675 | 0.29 | 714.83 | G300E | 1567293.75 | 12.3 | G300E | 0 | 0
525 | Story15 | B65 | 32 MPa RC Beam (25 cm x 25 cm) | Beam | 32MPa | Concrete Rectangular | 250 | 250 | 625 | 4675 | 0.29 | 714.83 | G300E | 1967006.25 | 15.43 | G300E | 453110.5 | 3.56
526 | Story15 | B66 | 32 MPa RC Beam (25 cm x 25 cm) | Beam | 32MPa | Concrete Rectangular | 250 | 250 | 625 | 4675 | 0.29 | 714.83 | G300E | 1753709.38 | 13.76 | G300E | 42611.16 | 0.33
527 | Story15 | B67 | 32 MPa RC Beam (25 cm x 25 cm) | Beam | 32MPa | Concrete Rectangular | 250 | 250 | 625 | 4675 | 0.29 | 714.83 | G300E | 2001776.56 | 15.71 | G300E | 842304.25 | 6.61
528 | Story15 | B68 | 32 MPa RC Beam (25 cm x 25 cm) | Beam | 32MPa | Concrete Rectangular | 250 | 250 | 625 | 4675 | 0.29 | 714.83 | G300E | 1630990.62 | 12.8 | G300E | 778387.5 | 6.11
529 | Story15 | B69 | 32 MPa RC Beam (25 cm x 25 cm) | Beam | 32MPa | Concrete Rectangular | 250 | 250 | 625 | 4675 | 0.29 | 714.83 | G300E | 2001484.38 | 15.7 | G300E | 842304.25 | 6.61
530 | Story15 | B7 | 32 MPa RC Beam (25 cm x 25 cm) | Beam | 32MPa | Concrete Rectangular | 250 | 250 | 625 | 4675 | 0.29 | 714.83 | G300E | 2002653.12 | 15.71 | G300E | 842304.25 | 6.61
531 | Story15 | B70 | 32 MPa RC Beam (25 cm x 25 cm) | Beam | 32MPa | Concrete Rectangular | 250 | 250 | 625 | 4675 | 0.29 | 714.83 | G300E | 1738223.44 | 13.64 | G300E | 42611.16 | 0.33
532 | Story15 | B71 | 32 MPa RC Beam (25 cm x 25 cm) | Beam | 32MPa | Concrete Rectangular | 250 | 250 | 625 | 4675 | 0.29 | 714.83 | G300E | 1965837.5 | 15.42 | G300E | 453110.5 | 3.56
533 | Story15 | B72 | 32 MPa RC Beam (25 cm x 25 cm) | Beam | 32MPa | Concrete Rectangular | 250 | 250 | 625 | 4675 | 0.29 | 714.83 | G300E | 1565248.44 | 12.28 | G300E | 0 | 0
534 | Story15 | B73 | 32 MPa RC Beam (25 cm x 25 cm) | Beam | 32MPa | Concrete Rectangular | 250 | 250 | 625 | 4675 | 0.29 | 714.83 | G300E | 2009957.81 | 15.77 | G300E | 63916.75 | 0.5
535 | Story15 | B74 | 32 MPa RC Beam (25 cm x 25 cm) | Beam | 32MPa | Concrete Rectangular | 250 | 250 | 625 | 4675 | 0.29 | 714.83 | G300E | 1820912.5 | 14.29 | G300E | 63916.75 | 0.5
536 | Story15 | B75 | 32 MPa RC Beam (25 cm x 25 cm) | Beam | 32MPa | Concrete Rectangular | 250 | 250 | 625 | 4675 | 0.29 | 714.83 | G300E | 1508271.88 | 11.83 | G300E | 778387.5 | 6.11
537 | Story15 | B76 | 32 MPa RC Beam (25 cm x 25 cm) | Beam | 32MPa | Concrete Rectangular | 250 | 250 | 625 | 4675 | 0.29 | 714.83 | G300E | 1487526.56 | 11.67 | G300E | 778387.5 | 6.11
538 | Story15 | B77 | 32 MPa RC Beam (25 cm x 25 cm) | Beam | 32MPa | Concrete Rectangular | 250 | 250 | 625 | 4675 | 0.29 | 714.83 | G300E | 1459476.56 | 11.45 | G300E | 778387.5 | 6.11
539 | Story15 | B78 | 32 MPa RC Beam (25 cm x 25 cm) | Beam | 32MPa | Concrete Rectangular | 250 | 250 | 625 | 4675 | 0.29 | 714.83 | G300E | 1368021.88 | 10.73 | G300E | 778387.5 | 6.11
540 | Story15 | B79 | 32 MPa RC Beam (25 cm x 25 cm) | Beam | 32MPa | Concrete Rectangular | 250 | 250 | 625 | 4675 | 0.29 | 714.83 | G300E | 1303156.25 | 10.23 | G300E | 778387.5 | 6.11
541 | Story15 | B8 | 32 MPa RC Beam (25 cm x 25 cm) | Beam | 32MPa | Concrete Rectangular | 250 | 250 | 625 | 4675 | 0.29 | 714.83 | G300E | 1303156.25 | 10.23 | G300E | 778387.5 | 6.11
542 | Story15 | B80 | 32 MPa RC Beam (25 cm x 25 cm) | Beam | 32MPa | Concrete Rectangular | 250 | 250 | 625 | 4675 | 0.29 | 714.83 | G300E | 1367729.69 | 10.73 | G300E | 778387.5 | 6.11
543 | Story15 | B81 | 32 MPa RC Beam (25 cm x 25 cm) | Beam | 32MPa | Concrete Rectangular | 250 | 250 | 625 | 4675 | 0.29 | 714.83 | G300E | 1459476.56 | 11.45 | G300E | 778387.5 | 6.11
544 | Story15 | B82 | 32 MPa RC Beam (25 cm x 25 cm) | Beam | 32MPa | Concrete Rectangular | 250 | 250 | 625 | 4675 | 0.29 | 714.83 | G300E | 1487234.38 | 11.67 | G300E | 778387.5 | 6.11
545 | Story15 | B9 | 32 MPa RC Beam (25 cm x 25 cm) | Beam | 32MPa | Concrete Rectangular | 250 | 250 | 625 | 4675 | 0.29 | 714.83 | G300E | 2002653.12 | 15.71 | G300E | 842304.25 | 6.61
546 | Story16 | B1 | 32 MPa RC Beam (25 cm x 25 cm) | Beam | 32MPa | Concrete Rectangular | 250 | 250 | 625 | 4675 | 0.29 | 714.83 | G300E | 1517914.06 | 11.91 | G300E | 778387.5 | 6.11
547 | Story16 | B10 | 32 MPa RC Beam (25 cm x 25 cm) | Beam | 32MPa | Concrete Rectangular | 250 | 250 | 625 | 4675 | 0.29 | 714.83 | G300E | 1368606.25 | 10.74 | G300E | 778387.5 | 6.11
548 | Story16 | B11 | 32 MPa RC Beam (25 cm x 25 cm) | Beam | 32MPa | Concrete Rectangular | 250 | 250 | 625 | 4675 | 0.29 | 714.83 | G300E | 1943046.88 | 15.25 | G300E | 453110.5 | 3.56
549 | Story16 | B12 | 32 MPa RC Beam (25 cm x 25 cm) | Beam | 32MPa | Concrete Rectangular | 250 | 250 | 625 | 4675 | 0.29 | 714.83 | G300E | 1474962.5 | 11.57 | G300E | 778387.5 | 6.11
550 | Story16 | B13 | 32 MPa RC Beam (25 cm x 25 cm) | Beam | 32MPa | Concrete Rectangular | 250 | 250 | 625 | 4675 | 0.29 | 714.83 | G300E | 1998270.31 | 15.68 | G300E | 63916.75 | 0.5
551 | Story16 | B14 | 32 MPa RC Beam (25 cm x 25 cm) | Beam | 32MPa | Concrete Rectangular | 250 | 250 | 625 | 4675 | 0.29 | 714.83 | G300E | 1493662.5 | 11.72 | G300E | 778387.5 | 6.11
552 | Story16 | B15 | 32 MPa RC Beam (25 cm x 25 cm) | Beam | 32MPa | Concrete Rectangular | 250 | 250 | 625 | 4675 | 0.29 | 714.83 | G300E | 1517914.06 | 11.91 | G300E | 778387.5 | 6.11
553 | Story16 | B16 | 32 MPa RC Beam (25 cm x 25 cm) | Beam | 32MPa | Concrete Rectangular | 250 | 250 | 625 | 4675 | 0.29 | 714.83 | G300E | 1380001.56 | 10.83 | G300E | 778387.5 | 6.11
554 | Story16 | B17 | 32 MPa RC Beam (25 cm x 25 cm) | Beam | 32MPa | Concrete Rectangular | 250 | 250 | 625 | 4675 | 0.29 | 714.83 | G300E | 1864156.25 | 14.63 | G300E | 63916.75 | 0.5
555 | Story16 | B18 | 32 MPa RC Beam (25 cm x 25 cm) | Beam | 32MPa | Concrete Rectangular | 250 | 250 | 625 | 4675 | 0.29 | 714.83 | G300E | 1853929.69 | 14.55 | G300E | 42611.16 | 0.33
556 | Story16 | B19 | 32 MPa RC Beam (25 cm x 25 cm) | Beam | 32MPa | Concrete Rectangular | 250 | 250 | 625 | 4675 | 0.29 | 714.83 | G300E | 1539243.75 | 12.08 | G300E | 0 | 0
557 | Story16 | B2 | 32 MPa RC Beam (25 cm x 25 cm) | Beam | 32MPa | Concrete Rectangular | 250 | 250 | 625 | 4675 | 0.29 | 714.83 | G300E | 1493662.5 | 11.72 | G300E | 778387.5 | 6.11
558 | Story16 | B20 | 32 MPa RC Beam (25 cm x 25 cm) | Beam | 32MPa | Concrete Rectangular | 250 | 250 | 625 | 4675 | 0.29 | 714.83 | G300E | 1808932.81 | 14.19 | G300E | 431804.91 | 3.39
559 | Story16 | B21 | 32 MPa RC Beam (25 cm x 25 cm) | Beam | 32MPa | Concrete Rectangular | 250 | 250 | 625 | 4675 | 0.29 | 714.83 | G300E | 1772409.38 | 13.91 | G300E | 42611.16 | 0.33
560 | Story16 | B22 | 32 MPa RC Beam (25 cm x 25 cm) | Beam | 32MPa | Concrete Rectangular | 250 | 250 | 625 | 4800 | 0.3 | 733.94 | G300E | 1820100 | 14.28 | G300E | 799200 | 6.27
561 | Story16 | B23 | 32 MPa RC Beam (25 cm x 25 cm) | Beam | 32MPa | Concrete Rectangular | 250 | 250 | 625 | 4675 | 0.29 | 714.83 | G300E | 1660209.38 | 13.03 | G300E | 583790.62 | 4.58
562 | Story16 | B24 | 32 MPa RC Beam (25 cm x 25 cm) | Beam | 32MPa | Concrete Rectangular | 250 | 250 | 625 | 4800 | 0.3 | 733.94 | G300E | 1819800 | 14.28 | G300E | 799200 | 6.27
563 | Story16 | B25 | 32 MPa RC Beam (25 cm x 25 cm) | Beam | 32MPa | Concrete Rectangular | 250 | 250 | 625 | 4675 | 0.29 | 714.83 | G300E | 1772409.38 | 13.91 | G300E | 42611.16 | 0.33
564 | Story16 | B26 | 32 MPa RC Beam (25 cm x 25 cm) | Beam | 32MPa | Concrete Rectangular | 250 | 250 | 625 | 4675 | 0.29 | 714.83 | G300E | 1809225 | 14.2 | G300E | 431804.91 | 3.39
565 | Story16 | B27 | 32 MPa RC Beam (25 cm x 25 cm) | Beam | 32MPa | Concrete Rectangular | 250 | 250 | 625 | 4675 | 0.29 | 714.83 | G300E | 1539243.75 | 12.08 | G300E | 0 | 0
566 | Story16 | B28 | 32 MPa RC Beam (25 cm x 25 cm) | Beam | 32MPa | Concrete Rectangular | 250 | 250 | 625 | 4675 | 0.29 | 714.83 | G300E | 1853929.69 | 14.55 | G300E | 42611.16 | 0.33
567 | Story16 | B29 | 32 MPa RC Beam (25 cm x 25 cm) | Beam | 32MPa | Concrete Rectangular | 250 | 250 | 625 | 4675 | 0.29 | 714.83 | G300E | 1864156.25 | 14.63 | G300E | 63916.75 | 0.5
568 | Story16 | B3 | 32 MPa RC Beam (25 cm x 25 cm) | Beam | 32MPa | Concrete Rectangular | 250 | 250 | 625 | 4675 | 0.29 | 714.83 | G300E | 1998270.31 | 15.68 | G300E | 63916.75 | 0.5
569 | Story16 | B30 | 32 MPa RC Beam (25 cm x 25 cm) | Beam | 32MPa | Concrete Rectangular | 250 | 250 | 625 | 4675 | 0.29 | 714.83 | G300E | 1380001.56 | 10.83 | G300E | 778387.5 | 6.11
570 | Story16 | B31 | 32 MPa RC Beam (25 cm x 25 cm) | Beam | 32MPa | Concrete Rectangular | 250 | 250 | 625 | 4675 | 0.29 | 714.83 | G300E | 1299065.62 | 10.19 | G300E | 775465.62 | 6.08
571 | Story16 | B32 | 32 MPa RC Beam (25 cm x 25 cm) | Beam | 32MPa | Concrete Rectangular | 250 | 250 | 625 | 4675 | 0.29 | 714.83 | G300E | 1959993.75 | 15.38 | G300E | 745005.81 | 5.85
572 | Story16 | B33 | 32 MPa RC Beam (25 cm x 25 cm) | Beam | 32MPa | Concrete Rectangular | 250 | 250 | 625 | 4675 | 0.29 | 714.83 | G300E | 1688843.75 | 13.25 | G300E | 0 | 0
573 | Story16 | B34 | 32 MPa RC Beam (25 cm x 25 cm) | Beam | 32MPa | Concrete Rectangular | 250 | 250 | 625 | 4675 | 0.29 | 714.83 | G300E | 1931359.38 | 15.15 | G300E | 820998.66 | 6.44
574 | Story16 | B35 | 32 MPa RC Beam (25 cm x 25 cm) | Beam | 32MPa | Concrete Rectangular | 250 | 250 | 625 | 4675 | 0.29 | 714.83 | G300E | 1572553.12 | 12.34 | G300E | 0 | 0
575 | Story16 | B36 | 32 MPa RC Beam (25 cm x 25 cm) | Beam | 32MPa | Concrete Rectangular | 250 | 250 | 625 | 4800 | 0.3 | 733.94 | G300E | 1808700 | 14.19 | G300E | 799200 | 6.27
576 | Story16 | B4 | 32 MPa RC Beam (25 cm x 25 cm) | Beam | 32MPa | Concrete Rectangular | 250 | 250 | 625 | 4675 | 0.29 | 714.83 | G300E | 1474962.5 | 11.57 | G300E | 778387.5 | 6.11
577 | Story16 | B40 | 32 MPa RC Beam (25 cm x 25 cm) | Beam | 32MPa | Concrete Rectangular | 250 | 250 | 625 | 4675 | 0.29 | 714.83 | G300E | 1761306.25 | 13.82 | G300E | 778387.5 | 6.11
578 | Story16 | B41 | 32 MPa RC Beam (25 cm x 25 cm) | Beam | 32MPa | Concrete Rectangular | 250 | 250 | 625 | 4675 | 0.29 | 714.83 | G300E | 1572845.31 | 12.34 | G300E | 0 | 0
579 | Story16 | B42 | 32 MPa RC Beam (25 cm x 25 cm) | Beam | 32MPa | Concrete Rectangular | 250 | 250 | 625 | 4675 | 0.29 | 714.83 | G300E | 1931359.38 | 15.15 | G300E | 820998.66 | 6.44
580 | Story16 | B43 | 32 MPa RC Beam (25 cm x 25 cm) | Beam | 32MPa | Concrete Rectangular | 250 | 250 | 625 | 4675 | 0.29 | 714.83 | G300E | 1688843.75 | 13.25 | G300E | 0 | 0
581 | Story16 | B44 | 32 MPa RC Beam (25 cm x 25 cm) | Beam | 32MPa | Concrete Rectangular | 250 | 250 | 625 | 4675 | 0.29 | 714.83 | G300E | 1959993.75 | 15.38 | G300E | 745005.81 | 5.85
582 | Story16 | B45 | 32 MPa RC Beam (25 cm x 25 cm) | Beam | 32MPa | Concrete Rectangular | 250 | 250 | 625 | 4675 | 0.29 | 714.83 | G300E | 1299065.62 | 10.19 | G300E | 775465.62 | 6.08
583 | Story16 | B46 | 32 MPa RC Beam (25 cm x 25 cm) | Beam | 32MPa | Concrete Rectangular | 250 | 250 | 625 | 4675 | 0.29 | 714.83 | G300E | 1380001.56 | 10.83 | G300E | 778387.5 | 6.11
584 | Story16 | B47 | 32 MPa RC Beam (25 cm x 25 cm) | Beam | 32MPa | Concrete Rectangular | 250 | 250 | 625 | 4675 | 0.29 | 714.83 | G300E | 1959993.75 | 15.38 | G300E | 745005.81 | 5.85
585 | Story16 | B48 | 32 MPa RC Beam (25 cm x 25 cm) | Beam | 32MPa | Concrete Rectangular | 250 | 250 | 625 | 4675 | 0.29 | 714.83 | G300E | 1853929.69 | 14.55 | G300E | 42611.16 | 0.33
586 | Story16 | B49 | 32 MPa RC Beam (25 cm x 25 cm) | Beam | 32MPa | Concrete Rectangular | 250 | 250 | 625 | 4675 | 0.29 | 714.83 | G300E | 1931359.38 | 15.15 | G300E | 820998.66 | 6.44
587 | Story16 | B5 | 32 MPa RC Beam (25 cm x 25 cm) | Beam | 32MPa | Concrete Rectangular | 250 | 250 | 625 | 4675 | 0.29 | 714.83 | G300E | 1943046.88 | 15.25 | G300E | 453110.5 | 3.56
588 | Story16 | B50 | 32 MPa RC Beam (25 cm x 25 cm) | Beam | 32MPa | Concrete Rectangular | 250 | 250 | 625 | 4675 | 0.29 | 714.83 | G300E | 1809809.38 | 14.2 | G300E | 431804.91 | 3.39
589 | Story16 | B51 | 32 MPa RC Beam (25 cm x 25 cm) | Beam | 32MPa | Concrete Rectangular | 250 | 250 | 625 | 4800 | 0.3 | 733.94 | G300E | 1808700 | 14.19 | G300E | 799200 | 6.27
590 | Story16 | B52 | 32 MPa RC Beam (25 cm x 25 cm) | Beam | 32MPa | Concrete Rectangular | 250 | 250 | 625 | 4675 | 0.29 | 714.83 | G300E | 1772701.56 | 13.91 | G300E | 778387.5 | 6.11
591 | Story16 | B54 | 32 MPa RC Beam (25 cm x 25 cm) | Beam | 32MPa | Concrete Rectangular | 250 | 250 | 625 | 4675 | 0.29 | 714.83 | G300E | 1773285.94 | 13.91 | G300E | 778387.5 | 6.11
592 | Story16 | B55 | 32 MPa RC Beam (25 cm x 25 cm) | Beam | 32MPa | Concrete Rectangular | 250 | 250 | 625 | 4675 | 0.29 | 714.83 | G300E | 1762182.81 | 13.83 | G300E | 778387.5 | 6.11
593 | Story16 | B56 | 32 MPa RC Beam (25 cm x 25 cm) | Beam | 32MPa | Concrete Rectangular | 250 | 250 | 625 | 4675 | 0.29 | 714.83 | G300E | 1809517.19 | 14.2 | G300E | 431804.91 | 3.39
594 | Story16 | B57 | 32 MPa RC Beam (25 cm x 25 cm) | Beam | 32MPa | Concrete Rectangular | 250 | 250 | 625 | 4675 | 0.29 | 714.83 | G300E | 1931943.75 | 15.16 | G300E | 820998.66 | 6.44
595 | Story16 | B58 | 32 MPa RC Beam (25 cm x 25 cm) | Beam | 32MPa | Concrete Rectangular | 250 | 250 | 625 | 4675 | 0.29 | 714.83 | G300E | 1853929.69 | 14.55 | G300E | 42611.16 | 0.33
596 | Story16 | B59 | 32 MPa RC Beam (25 cm x 25 cm) | Beam | 32MPa | Concrete Rectangular | 250 | 250 | 625 | 4675 | 0.29 | 714.83 | G300E | 1959993.75 | 15.38 | G300E | 745005.81 | 5.85
597 | Story16 | B6 | 32 MPa RC Beam (25 cm x 25 cm) | Beam | 32MPa | Concrete Rectangular | 250 | 250 | 625 | 4675 | 0.29 | 714.83 | G300E | 1368606.25 | 10.74 | G300E | 778387.5 | 6.11
598 | Story16 | B60 | 32 MPa RC Beam (25 cm x 25 cm) | Beam | 32MPa | Concrete Rectangular | 250 | 250 | 625 | 4675 | 0.29 | 714.83 | G300E | 1380001.56 | 10.83 | G300E | 778387.5 | 6.11
599 | Story16 | B61 | 32 MPa RC Beam (25 cm x 25 cm) | Beam | 32MPa | Concrete Rectangular | 250 | 250 | 625 | 4675 | 0.29 | 714.83 | G300E | 1517914.06 | 11.91 | G300E | 778387.5 | 6.11
600 | Story16 | B62 | 32 MPa RC Beam (25 cm x 25 cm) | Beam | 32MPa | Concrete Rectangular | 250 | 250 | 625 | 4675 | 0.29 | 714.83 | G300E | 1864156.25 | 14.63 | G300E | 63916.75 | 0.5
601 | Story16 | B63 | 32 MPa RC Beam (25 cm x 25 cm) | Beam | 32MPa | Concrete Rectangular | 250 | 250 | 625 | 4675 | 0.29 | 714.83 | G300E | 1998270.31 | 15.68 | G300E | 63916.75 | 0.5
602 | Story16 | B64 | 32 MPa RC Beam (25 cm x 25 cm) | Beam | 32MPa | Concrete Rectangular | 250 | 250 | 625 | 4675 | 0.29 | 714.83 | G300E | 1539243.75 | 12.08 | G300E | 0 | 0
603 | Story16 | B65 | 32 MPa RC Beam (25 cm x 25 cm) | Beam | 32MPa | Concrete Rectangular | 250 | 250 | 625 | 4675 | 0.29 | 714.83 | G300E | 1943046.88 | 15.25 | G300E | 453110.5 | 3.56
604 | Story16 | B66 | 32 MPa RC Beam (25 cm x 25 cm) | Beam | 32MPa | Concrete Rectangular | 250 | 250 | 625 | 4675 | 0.29 | 714.83 | G300E | 1772409.38 | 13.91 | G300E | 42611.16 | 0.33
605 | Story16 | B67 | 32 MPa RC Beam (25 cm x 25 cm) | Beam | 32MPa | Concrete Rectangular | 250 | 250 | 625 | 4675 | 0.29 | 714.83 | G300E | 1999146.88 | 15.69 | G300E | 842304.25 | 6.61
606 | Story16 | B68 | 32 MPa RC Beam (25 cm x 25 cm) | Beam | 32MPa | Concrete Rectangular | 250 | 250 | 625 | 4675 | 0.29 | 714.83 | G300E | 1660209.38 | 13.03 | G300E | 583790.62 | 4.58
607 | Story16 | B69 | 32 MPa RC Beam (25 cm x 25 cm) | Beam | 32MPa | Concrete Rectangular | 250 | 250 | 625 | 4675 | 0.29 | 714.83 | G300E | 1999439.06 | 15.69 | G300E | 842304.25 | 6.61
608 | Story16 | B7 | 32 MPa RC Beam (25 cm x 25 cm) | Beam | 32MPa | Concrete Rectangular | 250 | 250 | 625 | 4675 | 0.29 | 714.83 | G300E | 1999439.06 | 15.69 | G300E | 842304.25 | 6.61
609 | Story16 | B70 | 32 MPa RC Beam (25 cm x 25 cm) | Beam | 32MPa | Concrete Rectangular | 250 | 250 | 625 | 4675 | 0.29 | 714.83 | G300E | 1773285.94 | 13.91 | G300E | 42611.16 | 0.33
610 | Story16 | B71 | 32 MPa RC Beam (25 cm x 25 cm) | Beam | 32MPa | Concrete Rectangular | 250 | 250 | 625 | 4675 | 0.29 | 714.83 | G300E | 1942754.69 | 15.24 | G300E | 453110.5 | 3.56
611 | Story16 | B72 | 32 MPa RC Beam (25 cm x 25 cm) | Beam | 32MPa | Concrete Rectangular | 250 | 250 | 625 | 4675 | 0.29 | 714.83 | G300E | 1537782.81 | 12.07 | G300E | 0 | 0
612 | Story16 | B73 | 32 MPa RC Beam (25 cm x 25 cm) | Beam | 32MPa | Concrete Rectangular | 250 | 250 | 625 | 4675 | 0.29 | 714.83 | G300E | 1999146.88 | 15.69 | G300E | 63916.75 | 0.5
613 | Story16 | B74 | 32 MPa RC Beam (25 cm x 25 cm) | Beam | 32MPa | Concrete Rectangular | 250 | 250 | 625 | 4675 | 0.29 | 714.83 | G300E | 1864448.44 | 14.63 | G300E | 63916.75 | 0.5
614 | Story16 | B75 | 32 MPa RC Beam (25 cm x 25 cm) | Beam | 32MPa | Concrete Rectangular | 250 | 250 | 625 | 4675 | 0.29 | 714.83 | G300E | 1517914.06 | 11.91 | G300E | 778387.5 | 6.11
615 | Story16 | B76 | 32 MPa RC Beam (25 cm x 25 cm) | Beam | 32MPa | Concrete Rectangular | 250 | 250 | 625 | 4675 | 0.29 | 714.83 | G300E | 1493662.5 | 11.72 | G300E | 778387.5 | 6.11
616 | Story16 | B77 | 32 MPa RC Beam (25 cm x 25 cm) | Beam | 32MPa | Concrete Rectangular | 250 | 250 | 625 | 4675 | 0.29 | 714.83 | G300E | 1474962.5 | 11.57 | G300E | 778387.5 | 6.11
617 | Story16 | B78 | 32 MPa RC Beam (25 cm x 25 cm) | Beam | 32MPa | Concrete Rectangular | 250 | 250 | 625 | 4675 | 0.29 | 714.83 | G300E | 1368606.25 | 10.74 | G300E | 778387.5 | 6.11
618 | Story16 | B79 | 32 MPa RC Beam (25 cm x 25 cm) | Beam | 32MPa | Concrete Rectangular | 250 | 250 | 625 | 4675 | 0.29 | 714.83 | G300E | 1297896.88 | 10.18 | G300E | 778387.5 | 6.11
619 | Story16 | B8 | 32 MPa RC Beam (25 cm x 25 cm) | Beam | 32MPa | Concrete Rectangular | 250 | 250 | 625 | 4675 | 0.29 | 714.83 | G300E | 1297896.88 | 10.18 | G300E | 778387.5 | 6.11
620 | Story16 | B80 | 32 MPa RC Beam (25 cm x 25 cm) | Beam | 32MPa | Concrete Rectangular | 250 | 250 | 625 | 4675 | 0.29 | 714.83 | G300E | 1368898.44 | 10.74 | G300E | 778387.5 | 6.11
621 | Story16 | B81 | 32 MPa RC Beam (25 cm x 25 cm) | Beam | 32MPa | Concrete Rectangular | 250 | 250 | 625 | 4675 | 0.29 | 714.83 | G300E | 1475546.88 | 11.58 | G300E | 778387.5 | 6.11
622 | Story16 | B82 | 32 MPa RC Beam (25 cm x 25 cm) | Beam | 32MPa | Concrete Rectangular | 250 | 250 | 625 | 4675 | 0.29 | 714.83 | G300E | 1493662.5 | 11.72 | G300E | 778387.5 | 6.11
623 | Story16 | B9 | 32 MPa RC Beam (25 cm x 25 cm) | Beam | 32MPa | Concrete Rectangular | 250 | 250 | 625 | 4675 | 0.29 | 714.83 | G300E | 1999439.06 | 15.69 | G300E | 842304.25 | 6.61
624 | Story2 | B1 | 32 MPa RC Beam (25 cm x 25 cm) | Beam | 32MPa | Concrete Rectangular | 250 | 250 | 625 | 4587.5 | 0.29 | 701.45 | G300E | 1778639.29 | 13.96 | G300E | 654701.79 | 5.14
625 | Story2 | B10 | 32 MPa RC Beam (25 cm x 25 cm) | Beam | 32MPa | Concrete Rectangular | 250 | 250 | 625 | 4587.5 | 0.29 | 701.45 | G300E | 1180625.89 | 9.26 | G300E | 654701.79 | 5.14
626 | Story2 | B11 | 32 MPa RC Beam (25 cm x 25 cm) | Beam | 32MPa | Concrete Rectangular | 250 | 250 | 625 | 4587.5 | 0.29 | 701.45 | G300E | 1821892.86 | 14.3 | G300E | 156903.97 | 1.23
627 | Story2 | B12 | 32 MPa RC Beam (25 cm x 25 cm) | Beam | 32MPa | Concrete Rectangular | 250 | 250 | 625 | 4587.5 | 0.29 | 701.45 | G300E | 1180625.89 | 9.26 | G300E | 654701.79 | 5.14
628 | Story2 | B13 | 32 MPa RC Beam (25 cm x 25 cm) | Beam | 32MPa | Concrete Rectangular | 250 | 250 | 625 | 4587.5 | 0.29 | 701.45 | G300E | 1840242.86 | 14.44 | G300E | 156903.97 | 1.23
629 | Story2 | B14 | 32 MPa RC Beam (25 cm x 25 cm) | Beam | 32MPa | Concrete Rectangular | 250 | 250 | 625 | 4587.5 | 0.29 | 701.45 | G300E | 1271392.86 | 9.98 | G300E | 654701.79 | 5.14
630 | Story2 | B15 | 32 MPa RC Beam (25 cm x 25 cm) | Beam | 32MPa | Concrete Rectangular | 250 | 250 | 625 | 4587.5 | 0.29 | 701.45 | G300E | 1272048.21 | 9.98 | G300E | 654701.79 | 5.14
631 | Story2 | B16 | 32 MPa RC Beam (25 cm x 25 cm) | Beam | 32MPa | Concrete Rectangular | 250 | 250 | 625 | 4587.5 | 0.29 | 701.45 | G300E | 1745871.43 | 13.7 | G300E | 654701.79 | 5.14
632 | Story2 | B17 | 32 MPa RC Beam (25 cm x 25 cm) | Beam | 32MPa | Concrete Rectangular | 250 | 250 | 625 | 4587.5 | 0.29 | 701.45 | G300E | 1833361.61 | 14.39 | G300E | 702488.79 | 5.51
633 | Story2 | B18 | 32 MPa RC Beam (25 cm x 25 cm) | Beam | 32MPa | Concrete Rectangular | 250 | 250 | 625 | 4587.5 | 0.29 | 701.45 | G300E | 1702945.54 | 13.36 | G300E | 47787 | 0.37
634 | Story2 | B19 | 32 MPa RC Beam (25 cm x 25 cm) | Beam | 32MPa | Concrete Rectangular | 250 | 250 | 625 | 4587.5 | 0.29 | 701.45 | G300E | 1689510.71 | 13.26 | G300E | 593371.83 | 4.66
635 | Story2 | B2 | 32 MPa RC Beam (25 cm x 25 cm) | Beam | 32MPa | Concrete Rectangular | 250 | 250 | 625 | 4587.5 | 0.29 | 701.45 | G300E | 1271392.86 | 9.98 | G300E | 654701.79 | 5.14
636 | Story2 | B20 | 32 MPa RC Beam (25 cm x 25 cm) | Beam | 32MPa | Concrete Rectangular | 250 | 250 | 625 | 4587.5 | 0.29 | 701.45 | G300E | 1680663.39 | 13.19 | G300E | 47787 | 0.37
637 | Story2 | B21 | 32 MPa RC Beam (25 cm x 25 cm) | Beam | 32MPa | Concrete Rectangular | 250 | 250 | 625 | 4587.5 | 0.29 | 701.45 | G300E | 1700651.79 | 13.34 | G300E | 484254.86 | 3.8
638 | Story2 | B22 | 32 MPa RC Beam (25 cm x 25 cm) | Beam | 32MPa | Concrete Rectangular | 250 | 250 | 625 | 4800 | 0.3 | 733.94 | G300E | 1853440 | 14.54 | G300E | 532800 | 4.18
639 | Story2 | B23 | 32 MPa RC Beam (25 cm x 25 cm) | Beam | 32MPa | Concrete Rectangular | 250 | 250 | 625 | 4587.5 | 0.29 | 701.45 | G300E | 1627907.14 | 12.77 | G300E | 436467.86 | 3.42
640 | Story2 | B24 | 32 MPa RC Beam (25 cm x 25 cm) | Beam | 32MPa | Concrete Rectangular | 250 | 250 | 625 | 4800 | 0.3 | 733.94 | G300E | 1852480 | 14.54 | G300E | 532800 | 4.18
641 | Story2 | B25 | 32 MPa RC Beam (25 cm x 25 cm) | Beam | 32MPa | Concrete Rectangular | 250 | 250 | 625 | 4587.5 | 0.29 | 701.45 | G300E | 1700979.46 | 13.35 | G300E | 156903.97 | 1.23
642 | Story2 | B26 | 32 MPa RC Beam (25 cm x 25 cm) | Beam | 32MPa | Concrete Rectangular | 250 | 250 | 625 | 4587.5 | 0.29 | 701.45 | G300E | 1680663.39 | 13.19 | G300E | 47787 | 0.37
643 | Story2 | B27 | 32 MPa RC Beam (25 cm x 25 cm) | Beam | 32MPa | Concrete Rectangular | 250 | 250 | 625 | 4587.5 | 0.29 | 701.45 | G300E | 1689510.71 | 13.26 | G300E | 47787 | 0.37
644 | Story2 | B28 | 32 MPa RC Beam (25 cm x 25 cm) | Beam | 32MPa | Concrete Rectangular | 250 | 250 | 625 | 4587.5 | 0.29 | 701.45 | G300E | 1695081.25 | 13.3 | G300E | 47787 | 0.37
645 | Story2 | B29 | 32 MPa RC Beam (25 cm x 25 cm) | Beam | 32MPa | Concrete Rectangular | 250 | 250 | 625 | 4587.5 | 0.29 | 701.45 | G300E | 1833361.61 | 14.39 | G300E | 47787 | 0.37
646 | Story2 | B3 | 32 MPa RC Beam (25 cm x 25 cm) | Beam | 32MPa | Concrete Rectangular | 250 | 250 | 625 | 4587.5 | 0.29 | 701.45 | G300E | 1850400.89 | 14.52 | G300E | 266020.93 | 2.09
647 | Story2 | B30 | 32 MPa RC Beam (25 cm x 25 cm) | Beam | 32MPa | Concrete Rectangular | 250 | 250 | 625 | 4587.5 | 0.29 | 701.45 | G300E | 1178659.82 | 9.25 | G300E | 654701.79 | 5.14
648 | Story2 | B31 | 32 MPa RC Beam (25 cm x 25 cm) | Beam | 32MPa | Concrete Rectangular | 250 | 250 | 625 | 4587.5 | 0.29 | 701.45 | G300E | 1743905.36 | 13.68 | G300E | 654701.79 | 5.14
649 | Story2 | B32 | 32 MPa RC Beam (25 cm x 25 cm) | Beam | 32MPa | Concrete Rectangular | 250 | 250 | 625 | 4587.5 | 0.29 | 701.45 | G300E | 1821565.18 | 14.29 | G300E | 702488.79 | 5.51
650 | Story2 | B33 | 32 MPa RC Beam (25 cm x 25 cm) | Beam | 32MPa | Concrete Rectangular | 250 | 250 | 625 | 4587.5 | 0.29 | 701.45 | G300E | 1698030.36 | 13.32 | G300E | 47787 | 0.37
651 | Story2 | B34 | 32 MPa RC Beam (25 cm x 25 cm) | Beam | 32MPa | Concrete Rectangular | 250 | 250 | 625 | 4587.5 | 0.29 | 701.45 | G300E | 1692787.5 | 13.28 | G300E | 593371.83 | 4.66
652 | Story2 | B35 | 32 MPa RC Beam (25 cm x 25 cm) | Beam | 32MPa | Concrete Rectangular | 250 | 250 | 625 | 4587.5 | 0.29 | 701.45 | G300E | 1601692.86 | 12.57 | G300E | 109116.96 | 0.86
653 | Story2 | B36 | 32 MPa RC Beam (25 cm x 25 cm) | Beam | 32MPa | Concrete Rectangular | 250 | 250 | 625 | 4800 | 0.3 | 733.94 | G300E | 1853760 | 14.55 | G300E | 745920 | 5.85
654 | Story2 | B4 | 32 MPa RC Beam (25 cm x 25 cm) | Beam | 32MPa | Concrete Rectangular | 250 | 250 | 625 | 4587.5 | 0.29 | 701.45 | G300E | 1180625.89 | 9.26 | G300E | 654701.79 | 5.14
655 | Story2 | B40 | 32 MPa RC Beam (25 cm x 25 cm) | Beam | 32MPa | Concrete Rectangular | 250 | 250 | 625 | 4587.5 | 0.29 | 701.45 | G300E | 1771080.83 | 13.9 | G300E | 509212.5 | 4
656 | Story2 | B41 | 32 MPa RC Beam (25 cm x 25 cm) | Beam | 32MPa | Concrete Rectangular | 250 | 250 | 625 | 4587.5 | 0.29 | 701.45 | G300E | 1600709.82 | 12.56 | G300E | 109116.96 | 0.86
657 | Story2 | B42 | 32 MPa RC Beam (25 cm x 25 cm) | Beam | 32MPa | Concrete Rectangular | 250 | 250 | 625 | 4587.5 | 0.29 | 701.45 | G300E | 1692787.5 | 13.28 | G300E | 47787 | 0.37
658 | Story2 | B43 | 32 MPa RC Beam (25 cm x 25 cm) | Beam | 32MPa | Concrete Rectangular | 250 | 250 | 625 | 4587.5 | 0.29 | 701.45 | G300E | 1690821.43 | 13.27 | G300E | 47787 | 0.37
659 | Story2 | B44 | 32 MPa RC Beam (25 cm x 25 cm) | Beam | 32MPa | Concrete Rectangular | 250 | 250 | 625 | 4587.5 | 0.29 | 701.45 | G300E | 1821565.18 | 14.29 | G300E | 47787 | 0.37
660 | Story2 | B45 | 32 MPa RC Beam (25 cm x 25 cm) | Beam | 32MPa | Concrete Rectangular | 250 | 250 | 625 | 4587.5 | 0.29 | 701.45 | G300E | 1176366.07 | 9.23 | G300E | 654701.79 | 5.14
661 | Story2 | B46 | 32 MPa RC Beam (25 cm x 25 cm) | Beam | 32MPa | Concrete Rectangular | 250 | 250 | 625 | 4587.5 | 0.29 | 701.45 | G300E | 1745871.43 | 13.7 | G300E | 654701.79 | 5.14
662 | Story2 | B47 | 32 MPa RC Beam (25 cm x 25 cm) | Beam | 32MPa | Concrete Rectangular | 250 | 250 | 625 | 4587.5 | 0.29 | 701.45 | G300E | 1821565.18 | 14.29 | G300E | 702488.79 | 5.51
663 | Story2 | B48 | 32 MPa RC Beam (25 cm x 25 cm) | Beam | 32MPa | Concrete Rectangular | 250 | 250 | 625 | 4587.5 | 0.29 | 701.45 | G300E | 1702945.54 | 13.36 | G300E | 47787 | 0.37
664 | Story2 | B49 | 32 MPa RC Beam (25 cm x 25 cm) | Beam | 32MPa | Concrete Rectangular | 250 | 250 | 625 | 4587.5 | 0.29 | 701.45 | G300E | 1692787.5 | 13.28 | G300E | 593371.83 | 4.66
665 | Story2 | B5 | 32 MPa RC Beam (25 cm x 25 cm) | Beam | 32MPa | Concrete Rectangular | 250 | 250 | 625 | 4587.5 | 0.29 | 701.45 | G300E | 1821892.86 | 14.3 | G300E | 156903.97 | 1.23
666 | Story2 | B50 | 32 MPa RC Beam (25 cm x 25 cm) | Beam | 32MPa | Concrete Rectangular | 250 | 250 | 625 | 4587.5 | 0.29 | 701.45 | G300E | 1680663.39 | 13.19 | G300E | 47787 | 0.37
667 | Story2 | B51 | 32 MPa RC Beam (25 cm x 25 cm) | Beam | 32MPa | Concrete Rectangular | 250 | 250 | 625 | 4800 | 0.3 | 733.94 | G300E | 1853760 | 14.55 | G300E | 745920 | 5.85
668 | Story2 | B52 | 32 MPa RC Beam (25 cm x 25 cm) | Beam | 32MPa | Concrete Rectangular | 250 | 250 | 625 | 4587.5 | 0.29 | 701.45 | G300E | 1771386.67 | 13.9 | G300E | 509212.5 | 4
669 | Story2 | B54 | 32 MPa RC Beam (25 cm x 25 cm) | Beam | 32MPa | Concrete Rectangular | 250 | 250 | 625 | 4587.5 | 0.29 | 701.45 | G300E | 1723370.83 | 13.52 | G300E | 509212.5 | 4
670 | Story2 | B55 | 32 MPa RC Beam (25 cm x 25 cm) | Beam | 32MPa | Concrete Rectangular | 250 | 250 | 625 | 4587.5 | 0.29 | 701.45 | G300E | 1731628.33 | 13.59 | G300E | 509212.5 | 4
671 | Story2 | B56 | 32 MPa RC Beam (25 cm x 25 cm) | Beam | 32MPa | Concrete Rectangular | 250 | 250 | 625 | 4587.5 | 0.29 | 701.45 | G300E | 1643635.71 | 12.9 | G300E | 23893.5 | 0.19
672 | Story2 | B57 | 32 MPa RC Beam (25 cm x 25 cm) | Beam | 32MPa | Concrete Rectangular | 250 | 250 | 625 | 4587.5 | 0.29 | 701.45 | G300E | 1692787.5 | 13.28 | G300E | 47787 | 0.37
673 | Story2 | B58 | 32 MPa RC Beam (25 cm x 25 cm) | Beam | 32MPa | Concrete Rectangular | 250 | 250 | 625 | 4587.5 | 0.29 | 701.45 | G300E | 1695081.25 | 13.3 | G300E | 47787 | 0.37
674 | Story2 | B59 | 32 MPa RC Beam (25 cm x 25 cm) | Beam | 32MPa | Concrete Rectangular | 250 | 250 | 625 | 4587.5 | 0.29 | 701.45 | G300E | 1821565.18 | 14.29 | G300E | 47787 | 0.37
675 | Story2 | B6 | 32 MPa RC Beam (25 cm x 25 cm) | Beam | 32MPa | Concrete Rectangular | 250 | 250 | 625 | 4587.5 | 0.29 | 701.45 | G300E | 1180625.89 | 9.26 | G300E | 654701.79 | 5.14
676 | Story2 | B60 | 32 MPa RC Beam (25 cm x 25 cm) | Beam | 32MPa | Concrete Rectangular | 250 | 250 | 625 | 4587.5 | 0.29 | 701.45 | G300E | 1178659.82 | 9.25 | G300E | 654701.79 | 5.14
677 | Story2 | B61 | 32 MPa RC Beam (25 cm x 25 cm) | Beam | 32MPa | Concrete Rectangular | 250 | 250 | 625 | 4587.5 | 0.29 | 701.45 | G300E | 1778639.29 | 13.96 | G300E | 654701.79 | 5.14
678 | Story2 | B62 | 32 MPa RC Beam (25 cm x 25 cm) | Beam | 32MPa | Concrete Rectangular | 250 | 250 | 625 | 4587.5 | 0.29 | 701.45 | G300E | 1833361.61 | 14.39 | G300E | 702488.79 | 5.51
679 | Story2 | B63 | 32 MPa RC Beam (25 cm x 25 cm) | Beam | 32MPa | Concrete Rectangular | 250 | 250 | 625 | 4587.5 | 0.29 | 701.45 | G300E | 1850400.89 | 14.52 | G300E | 266020.93 | 2.09
680 | Story2 | B64 | 32 MPa RC Beam (25 cm x 25 cm) | Beam | 32MPa | Concrete Rectangular | 250 | 250 | 625 | 4587.5 | 0.29 | 701.45 | G300E | 1689510.71 | 13.26 | G300E | 593371.83 | 4.66
681 | Story2 | B65 | 32 MPa RC Beam (25 cm x 25 cm) | Beam | 32MPa | Concrete Rectangular | 250 | 250 | 625 | 4587.5 | 0.29 | 701.45 | G300E | 1821892.86 | 14.3 | G300E | 156903.97 | 1.23
682 | Story2 | B66 | 32 MPa RC Beam (25 cm x 25 cm) | Beam | 32MPa | Concrete Rectangular | 250 | 250 | 625 | 4587.5 | 0.29 | 701.45 | G300E | 1700651.79 | 13.34 | G300E | 484254.86 | 3.8
683 | Story2 | B67 | 32 MPa RC Beam (25 cm x 25 cm) | Beam | 32MPa | Concrete Rectangular | 250 | 250 | 625 | 4587.5 | 0.29 | 701.45 | G300E | 1837621.43 | 14.42 | G300E | 156903.97 | 1.23
684 | Story2 | B68 | 32 MPa RC Beam (25 cm x 25 cm) | Beam | 32MPa | Concrete Rectangular | 250 | 250 | 625 | 4587.5 | 0.29 | 701.45 | G300E | 1627579.46 | 12.77 | G300E | 436467.86 | 3.42
685 | Story2 | B69 | 32 MPa RC Beam (25 cm x 25 cm) | Beam | 32MPa | Concrete Rectangular | 250 | 250 | 625 | 4587.5 | 0.29 | 701.45 | G300E | 1835655.36 | 14.4 | G300E | 156903.97 | 1.23
686 | Story2 | B7 | 32 MPa RC Beam (25 cm x 25 cm) | Beam | 32MPa | Concrete Rectangular | 250 | 250 | 625 | 4587.5 | 0.29 | 701.45 | G300E | 1837621.43 | 14.42 | G300E | 156903.97 | 1.23
687 | Story2 | B70 | 32 MPa RC Beam (25 cm x 25 cm) | Beam | 32MPa | Concrete Rectangular | 250 | 250 | 625 | 4587.5 | 0.29 | 701.45 | G300E | 1671488.39 | 13.12 | G300E | 133010.47 | 1.04
688 | Story2 | B71 | 32 MPa RC Beam (25 cm x 25 cm) | Beam | 32MPa | Concrete Rectangular | 250 | 250 | 625 | 4587.5 | 0.29 | 701.45 | G300E | 1818616.07 | 14.27 | G300E | 156903.97 | 1.23
689 | Story2 | B72 | 32 MPa RC Beam (25 cm x 25 cm) | Beam | 32MPa | Concrete Rectangular | 250 | 250 | 625 | 4587.5 | 0.29 | 701.45 | G300E | 1686889.29 | 13.24 | G300E | 47787 | 0.37
690 | Story2 | B73 | 32 MPa RC Beam (25 cm x 25 cm) | Beam | 32MPa | Concrete Rectangular | 250 | 250 | 625 | 4587.5 | 0.29 | 701.45 | G300E | 1840898.21 | 14.44 | G300E | 266020.93 | 2.09
691 | Story2 | B74 | 32 MPa RC Beam (25 cm x 25 cm) | Beam | 32MPa | Concrete Rectangular | 250 | 250 | 625 | 4587.5 | 0.29 | 701.45 | G300E | 1833361.61 | 14.39 | G300E | 156903.97 | 1.23
692 | Story2 | B75 | 32 MPa RC Beam (25 cm x 25 cm) | Beam | 32MPa | Concrete Rectangular | 250 | 250 | 625 | 4587.5 | 0.29 | 701.45 | G300E | 1272048.21 | 9.98 | G300E | 654701.79 | 5.14
693 | Story2 | B76 | 32 MPa RC Beam (25 cm x 25 cm) | Beam | 32MPa | Concrete Rectangular | 250 | 250 | 625 | 4587.5 | 0.29 | 701.45 | G300E | 1393289.29 | 10.93 | G300E | 654701.79 | 5.14
694 | Story2 | B77 | 32 MPa RC Beam (25 cm x 25 cm) | Beam | 32MPa | Concrete Rectangular | 250 | 250 | 625 | 4587.5 | 0.29 | 701.45 | G300E | 1302522.32 | 10.22 | G300E | 654701.79 | 5.14
695 | Story2 | B78 | 32 MPa RC Beam (25 cm x 25 cm) | Beam | 32MPa | Concrete Rectangular | 250 | 250 | 625 | 4587.5 | 0.29 | 701.45 | G300E | 1302522.32 | 10.22 | G300E | 654701.79 | 5.14
696 | Story2 | B79 | 32 MPa RC Beam (25 cm x 25 cm) | Beam | 32MPa | Concrete Rectangular | 250 | 250 | 625 | 4587.5 | 0.29 | 701.45 | G300E | 1300228.57 | 10.2 | G300E | 654701.79 | 5.14
697 | Story2 | B8 | 32 MPa RC Beam (25 cm x 25 cm) | Beam | 32MPa | Concrete Rectangular | 250 | 250 | 625 | 4587.5 | 0.29 | 701.45 | G300E | 1178332.14 | 9.25 | G300E | 654701.79 | 5.14
698 | Story2 | B80 | 32 MPa RC Beam (25 cm x 25 cm) | Beam | 32MPa | Concrete Rectangular | 250 | 250 | 625 | 4587.5 | 0.29 | 701.45 | G300E | 1302522.32 | 10.22 | G300E | 654701.79 | 5.14
699 | Story2 | B81 | 32 MPa RC Beam (25 cm x 25 cm) | Beam | 32MPa | Concrete Rectangular | 250 | 250 | 625 | 4587.5 | 0.29 | 701.45 | G300E | 1303177.68 | 10.23 | G300E | 654701.79 | 5.14
700 | Story2 | B82 | 32 MPa RC Beam (25 cm x 25 cm) | Beam | 32MPa | Concrete Rectangular | 250 | 250 | 625 | 4587.5 | 0.29 | 701.45 | G300E | 1393289.29 | 10.93 | G300E | 654701.79 | 5.14
701 | Story2 | B9 | 32 MPa RC Beam (25 cm x 25 cm) | Beam | 32MPa | Concrete Rectangular | 250 | 250 | 625 | 4587.5 | 0.29 | 701.45 | G300E | 1837621.43 | 14.42 | G300E | 156903.97 | 1.23
702 | Story3 | B1 | 32 MPa RC Beam (25 cm x 25 cm) | Beam | 32MPa | Concrete Rectangular | 250 | 250 | 625 | 4600 | 0.29 | 703.36 | G300E | 1863657.14 | 14.62 | G300E | 656485.71 | 5.15
703 | Story3 | B10 | 32 MPa RC Beam (25 cm x 25 cm) | Beam | 32MPa | Concrete Rectangular | 250 | 250 | 625 | 4600 | 0.29 | 703.36 | G300E | 1176285.71 | 9.23 | G300E | 656485.71 | 5.15
704 | Story3 | B11 | 32 MPa RC Beam (25 cm x 25 cm) | Beam | 32MPa | Concrete Rectangular | 250 | 250 | 625 | 4600 | 0.29 | 703.36 | G300E | 2136700 | 16.77 | G300E | 181290.11 | 1.42
705 | Story3 | B12 | 32 MPa RC Beam (25 cm x 25 cm) | Beam | 32MPa | Concrete Rectangular | 250 | 250 | 625 | 4600 | 0.29 | 703.36 | G300E | 1178914.29 | 9.25 | G300E | 656485.71 | 5.15
706 | Story3 | B13 | 32 MPa RC Beam (25 cm x 25 cm) | Beam | 32MPa | Concrete Rectangular | 250 | 250 | 625 | 4600 | 0.29 | 703.36 | G300E | 2156742.86 | 16.92 | G300E | 181290.11 | 1.42
707 | Story3 | B14 | 32 MPa RC Beam (25 cm x 25 cm) | Beam | 32MPa | Concrete Rectangular | 250 | 250 | 625 | 4600 | 0.29 | 703.36 | G300E | 1275514.29 | 10.01 | G300E | 656485.71 | 5.15
708 | Story3 | B15 | 32 MPa RC Beam (25 cm x 25 cm) | Beam | 32MPa | Concrete Rectangular | 250 | 250 | 625 | 4600 | 0.29 | 703.36 | G300E | 1276828.57 | 10.02 | G300E | 656485.71 | 5.15
709 | Story3 | B16 | 32 MPa RC Beam (25 cm x 25 cm) | Beam | 32MPa | Concrete Rectangular | 250 | 250 | 625 | 4600 | 0.29 | 703.36 | G300E | 1761142.86 | 13.82 | G300E | 656485.71 | 5.15
710 | Story3 | B17 | 32 MPa RC Beam (25 cm x 25 cm) | Beam | 32MPa | Concrete Rectangular | 250 | 250 | 625 | 4600 | 0.29 | 703.36 | G300E | 2140971.43 | 16.8 | G300E | 728361.54 | 5.71
711 | Story3 | B18 | 32 MPa RC Beam (25 cm x 25 cm) | Beam | 32MPa | Concrete Rectangular | 250 | 250 | 625 | 4600 | 0.29 | 703.36 | G300E | 2324971.43 | 18.24 | G300E | 47917.21 | 0.38
712 | Story3 | B19 | 32 MPa RC Beam (25 cm x 25 cm) | Beam | 32MPa | Concrete Rectangular | 250 | 250 | 625 | 4600 | 0.29 | 703.36 | G300E | 1940214.29 | 15.22 | G300E | 704402.93 | 5.53
713 | Story3 | B2 | 32 MPa RC Beam (25 cm x 25 cm) | Beam | 32MPa | Concrete Rectangular | 250 | 250 | 625 | 4600 | 0.29 | 703.36 | G300E | 1275514.29 | 10.01 | G300E | 656485.71 | 5.15
714 | Story3 | B20 | 32 MPa RC Beam (25 cm x 25 cm) | Beam | 32MPa | Concrete Rectangular | 250 | 250 | 625 | 4600 | 0.29 | 703.36 | G300E | 2094314.29 | 16.43 | G300E | 157331.5 | 1.23
715 | Story3 | B21 | 32 MPa RC Beam (25 cm x 25 cm) | Beam | 32MPa | Concrete Rectangular | 250 | 250 | 625 | 4600 | 0.29 | 703.36 | G300E | 1950400 | 15.3 | G300E | 704402.93 | 5.53
716 | Story3 | B22 | 32 MPa RC Beam (25 cm x 25 cm) | Beam | 32MPa | Concrete Rectangular | 250 | 250 | 625 | 4800 | 0.3 | 733.94 | G300E | 2387520 | 18.73 | G300E | 686027.2 | 5.38
717 | Story3 | B23 | 32 MPa RC Beam (25 cm x 25 cm) | Beam | 32MPa | Concrete Rectangular | 250 | 250 | 625 | 4600 | 0.29 | 703.36 | G300E | 1859057.14 | 14.59 | G300E | 704402.93 | 5.53
718 | Story3 | B24 | 32 MPa RC Beam (25 cm x 25 cm) | Beam | 32MPa | Concrete Rectangular | 250 | 250 | 625 | 4800 | 0.3 | 733.94 | G300E | 2301440 | 18.06 | G300E | 792587.2 | 6.22
719 | Story3 | B25 | 32 MPa RC Beam (25 cm x 25 cm) | Beam | 32MPa | Concrete Rectangular | 250 | 250 | 625 | 4600 | 0.29 | 703.36 | G300E | 1950400 | 15.3 | G300E | 485574.36 | 3.81
720 | Story3 | B26 | 32 MPa RC Beam (25 cm x 25 cm) | Beam | 32MPa | Concrete Rectangular | 250 | 250 | 625 | 4600 | 0.29 | 703.36 | G300E | 1939557.14 | 15.22 | G300E | 157331.5 | 1.23
721 | Story3 | B27 | 32 MPa RC Beam (25 cm x 25 cm) | Beam | 32MPa | Concrete Rectangular | 250 | 250 | 625 | 4600 | 0.29 | 703.36 | G300E | 1940214.29 | 15.22 | G300E | 157331.5 | 1.23
722 | Story3 | B28 | 32 MPa RC Beam (25 cm x 25 cm) | Beam | 32MPa | Concrete Rectangular | 250 | 250 | 625 | 4600 | 0.29 | 703.36 | G300E | 1958942.86 | 15.37 | G300E | 157331.5 | 1.23
723 | Story3 | B29 | 32 MPa RC Beam (25 cm x 25 cm) | Beam | 32MPa | Concrete Rectangular | 250 | 250 | 625 | 4600 | 0.29 | 703.36 | G300E | 2141300 | 16.8 | G300E | 181290.11 | 1.42
724 | Story3 | B3 | 32 MPa RC Beam (25 cm x 25 cm) | Beam | 32MPa | Concrete Rectangular | 250 | 250 | 625 | 4600 | 0.29 | 703.36 | G300E | 2278314.29 | 17.88 | G300E | 400118.68 | 3.14
725 | Story3 | B30 | 32 MPa RC Beam (25 cm x 25 cm) | Beam | 32MPa | Concrete Rectangular | 250 | 250 | 625 | 4600 | 0.29 | 703.36 | G300E | 1175628.57 | 9.22 | G300E | 656485.71 | 5.15
726 | Story3 | B31 | 32 MPa RC Beam (25 cm x 25 cm) | Beam | 32MPa | Concrete Rectangular | 250 | 250 | 625 | 4600 | 0.29 | 703.36 | G300E | 1756542.86 | 13.78 | G300E | 656485.71 | 5.15
727 | Story3 | B32 | 32 MPa RC Beam (25 cm x 25 cm) | Beam | 32MPa | Concrete Rectangular | 250 | 250 | 625 | 4600 | 0.29 | 703.36 | G300E | 2130457.14 | 16.72 | G300E | 728361.54 | 5.71
728 | Story3 | B33 | 32 MPa RC Beam (25 cm x 25 cm) | Beam | 32MPa | Concrete Rectangular | 250 | 250 | 625 | 4600 | 0.29 | 703.36 | G300E | 2249400 | 17.65 | G300E | 157331.5 | 1.23
729 | Story3 | B34 | 32 MPa RC Beam (25 cm x 25 cm) | Beam | 32MPa | Concrete Rectangular | 250 | 250 | 625 | 4600 | 0.29 | 703.36 | G300E | 1966500 | 15.43 | G300E | 704402.93 | 5.53
730 | Story3 | B35 | 32 MPa RC Beam (25 cm x 25 cm) | Beam | 32MPa | Concrete Rectangular | 250 | 250 | 625 | 4600 | 0.29 | 703.36 | G300E | 1862014.29 | 14.61 | G300E | 704402.93 | 5.53
731 | Story3 | B36 | 32 MPa RC Beam (25 cm x 25 cm) | Beam | 32MPa | Concrete Rectangular | 250 | 250 | 625 | 4800 | 0.3 | 733.94 | G300E | 2141440 | 16.8 | G300E | 792587.2 | 6.22
732 | Story3 | B4 | 32 MPa RC Beam (25 cm x 25 cm) | Beam | 32MPa | Concrete Rectangular | 250 | 250 | 625 | 4600 | 0.29 | 703.36 | G300E | 1178914.29 | 9.25 | G300E | 656485.71 | 5.15
733 | Story3 | B40 | 32 MPa RC Beam (25 cm x 25 cm) | Beam | 32MPa | Concrete Rectangular | 250 | 250 | 625 | 4600 | 0.29 | 703.36 | G300E | 2051600 | 16.1 | G300E | 759562.73 | 5.96
734 | Story3 | B41 | 32 MPa RC Beam (25 cm x 25 cm) | Beam | 32MPa | Concrete Rectangular | 250 | 250 | 625 | 4600 | 0.29 | 703.36 | G300E | 1832114.29 | 14.38 | G300E | 704402.93 | 5.53
735 | Story3 | B42 | 32 MPa RC Beam (25 cm x 25 cm) | Beam | 32MPa | Concrete Rectangular | 250 | 250 | 625 | 4600 | 0.29 | 703.36 | G300E | 1966500 | 15.43 | G300E | 157331.5 | 1.23
736 | Story3 | B43 | 32 MPa RC Beam (25 cm x 25 cm) | Beam | 32MPa | Concrete Rectangular | 250 | 250 | 625 | 4600 | 0.29 | 703.36 | G300E | 1939885.71 | 15.22 | G300E | 157331.5 | 1.23
737 | Story3 | B44 | 32 MPa RC Beam (25 cm x 25 cm) | Beam | 32MPa | Concrete Rectangular | 250 | 250 | 625 | 4600 | 0.29 | 703.36 | G300E | 2130457.14 | 16.72 | G300E | 71875.82 | 0.56
738 | Story3 | B45 | 32 MPa RC Beam (25 cm x 25 cm) | Beam | 32MPa | Concrete Rectangular | 250 | 250 | 625 | 4600 | 0.29 | 703.36 | G300E | 1171028.57 | 9.19 | G300E | 656485.71 | 5.15
739 | Story3 | B46 | 32 MPa RC Beam (25 cm x 25 cm) | Beam | 32MPa | Concrete Rectangular | 250 | 250 | 625 | 4600 | 0.29 | 703.36 | G300E | 1761142.86 | 13.82 | G300E | 656485.71 | 5.15
740 | Story3 | B47 | 32 MPa RC Beam (25 cm x 25 cm) | Beam | 32MPa | Concrete Rectangular | 250 | 250 | 625 | 4600 | 0.29 | 703.36 | G300E | 2130785.71 | 16.72 | G300E | 728361.54 | 5.71
741 | Story3 | B48 | 32 MPa RC Beam (25 cm x 25 cm) | Beam | 32MPa | Concrete Rectangular | 250 | 250 | 625 | 4600 | 0.29 | 703.36 | G300E | 2325300 | 18.25 | G300E | 157331.5 | 1.23
742 | Story3 | B49 | 32 MPa RC Beam (25 cm x 25 cm) | Beam | 32MPa | Concrete Rectangular | 250 | 250 | 625 | 4600 | 0.29 | 703.36 | G300E | 1966500 | 15.43 | G300E | 704402.93 | 5.53
743 | Story3 | B5 | 32 MPa RC Beam (25 cm x 25 cm) | Beam | 32MPa | Concrete Rectangular | 250 | 250 | 625 | 4600 | 0.29 | 703.36 | G300E | 2169885.71 | 17.03 | G300E | 400118.68 | 3.14
744 | Story3 | B50 | 32 MPa RC Beam (25 cm x 25 cm) | Beam | 32MPa | Concrete Rectangular | 250 | 250 | 625 | 4600 | 0.29 | 703.36 | G300E | 2094314.29 | 16.43 | G300E | 485574.36 | 3.81
745 | Story3 | B51 | 32 MPa RC Beam (25 cm x 25 cm) | Beam | 32MPa | Concrete Rectangular | 250 | 250 | 625 | 4800 | 0.3 | 733.94 | G300E | 2143680 | 16.82 | G300E | 792587.2 | 6.22
746 | Story3 | B52 | 32 MPa RC Beam (25 cm x 25 cm) | Beam | 32MPa | Concrete Rectangular | 250 | 250 | 625 | 4600 | 0.29 | 703.36 | G300E | 2287426.67 | 17.95 | G300E | 759562.73 | 5.96
747 | Story3 | B54 | 32 MPa RC Beam (25 cm x 25 cm) | Beam | 32MPa | Concrete Rectangular | 250 | 250 | 625 | 4600 | 0.29 | 703.36 | G300E | 2161080 | 16.96 | G300E | 635081.37 | 4.98
748 | Story3 | B55 | 32 MPa RC Beam (25 cm x 25 cm) | Beam | 32MPa | Concrete Rectangular | 250 | 250 | 625 | 4600 | 0.29 | 703.36 | G300E | 2017866.67 | 15.83 | G300E | 737201.37 | 5.78
749 | Story3 | B56 | 32 MPa RC Beam (25 cm x 25 cm) | Beam | 32MPa | Concrete Rectangular | 250 | 250 | 625 | 4600 | 0.29 | 703.36 | G300E | 1902757.14 | 14.93 | G300E | 266745.79 | 2.09
750 | Story3 | B57 | 32 MPa RC Beam (25 cm x 25 cm) | Beam | 32MPa | Concrete Rectangular | 250 | 250 | 625 | 4600 | 0.29 | 703.36 | G300E | 1965185.71 | 15.42 | G300E | 157331.5 | 1.23
751 | Story3 | B58 | 32 MPa RC Beam (25 cm x 25 cm) | Beam | 32MPa | Concrete Rectangular | 250 | 250 | 625 | 4600 | 0.29 | 703.36 | G300E | 1958285.71 | 15.37 | G300E | 266745.79 | 2.09
752 | Story3 | B59 | 32 MPa RC Beam (25 cm x 25 cm) | Beam | 32MPa | Concrete Rectangular | 250 | 250 | 625 | 4600 | 0.29 | 703.36 | G300E | 2130785.71 | 16.72 | G300E | 181290.11 | 1.42
753 | Story3 | B6 | 32 MPa RC Beam (25 cm x 25 cm) | Beam | 32MPa | Concrete Rectangular | 250 | 250 | 625 | 4600 | 0.29 | 703.36 | G300E | 1176285.71 | 9.23 | G300E | 656485.71 | 5.15
754 | Story3 | B60 | 32 MPa RC Beam (25 cm x 25 cm) | Beam | 32MPa | Concrete Rectangular | 250 | 250 | 625 | 4600 | 0.29 | 703.36 | G300E | 1175628.57 | 9.22 | G300E | 656485.71 | 5.15
755 | Story3 | B61 | 32 MPa RC Beam (25 cm x 25 cm) | Beam | 32MPa | Concrete Rectangular | 250 | 250 | 625 | 4600 | 0.29 | 703.36 | G300E | 1863657.14 | 14.62 | G300E | 656485.71 | 5.15
756 | Story3 | B62 | 32 MPa RC Beam (25 cm x 25 cm) | Beam | 32MPa | Concrete Rectangular | 250 | 250 | 625 | 4600 | 0.29 | 703.36 | G300E | 2143271.43 | 16.82 | G300E | 728361.54 | 5.71
757 | Story3 | B63 | 32 MPa RC Beam (25 cm x 25 cm) | Beam | 32MPa | Concrete Rectangular | 250 | 250 | 625 | 4600 | 0.29 | 703.36 | G300E | 2278314.29 | 17.88 | G300E | 509532.96 | 4
758 | Story3 | B64 | 32 MPa RC Beam (25 cm x 25 cm) | Beam | 32MPa | Concrete Rectangular | 250 | 250 | 625 | 4600 | 0.29 | 703.36 | G300E | 1946128.57 | 15.27 | G300E | 704402.93 | 5.53
759 | Story3 | B65 | 32 MPa RC Beam (25 cm x 25 cm) | Beam | 32MPa | Concrete Rectangular | 250 | 250 | 625 | 4600 | 0.29 | 703.36 | G300E | 2169885.71 | 17.03 | G300E | 509532.96 | 4
760 | Story3 | B66 | 32 MPa RC Beam (25 cm x 25 cm) | Beam | 32MPa | Concrete Rectangular | 250 | 250 | 625 | 4600 | 0.29 | 703.36 | G300E | 1951385.71 | 15.31 | G300E | 704402.93 | 5.53
761 | Story3 | B67 | 32 MPa RC Beam (25 cm x 25 cm) | Beam | 32MPa | Concrete Rectangular | 250 | 250 | 625 | 4600 | 0.29 | 703.36 | G300E | 2170871.43 | 17.03 | G300E | 509532.96 | 4
762 | Story3 | B68 | 32 MPa RC Beam (25 cm x 25 cm) | Beam | 32MPa | Concrete Rectangular | 250 | 250 | 625 | 4600 | 0.29 | 703.36 | G300E | 1862342.86 | 14.61 | G300E | 704402.93 | 5.53
763 | Story3 | B69 | 32 MPa RC Beam (25 cm x 25 cm) | Beam | 32MPa | Concrete Rectangular | 250 | 250 | 625 | 4600 | 0.29 | 703.36 | G300E | 2155100 | 16.91 | G300E | 509532.96 | 4
764 | Story3 | B7 | 32 MPa RC Beam (25 cm x 25 cm) | Beam | 32MPa | Concrete Rectangular | 250 | 250 | 625 | 4600 | 0.29 | 703.36 | G300E | 2171200 | 17.04 | G300E | 400118.68 | 3.14
765 | Story3 | B70 | 32 MPa RC Beam (25 cm x 25 cm) | Beam | 32MPa | Concrete Rectangular | 250 | 250 | 625 | 4600 | 0.29 | 703.36 | G300E | 1923128.57 | 15.09 | G300E | 376160.07 | 2.95
766 | Story3 | B71 | 32 MPa RC Beam (25 cm x 25 cm) | Beam | 32MPa | Concrete Rectangular | 250 | 250 | 625 | 4600 | 0.29 | 703.36 | G300E | 2132757.14 | 16.73 | G300E | 509532.96 | 4
767 | Story3 | B72 | 32 MPa RC Beam (25 cm x 25 cm) | Beam | 32MPa | Concrete Rectangular | 250 | 250 | 625 | 4600 | 0.29 | 703.36 | G300E | 1943171.43 | 15.25 | G300E | 157331.5 | 1.23
768 | Story3 | B73 | 32 MPa RC Beam (25 cm x 25 cm) | Beam | 32MPa | Concrete Rectangular | 250 | 250 | 625 | 4600 | 0.29 | 703.36 | G300E | 2157071.43 | 16.93 | G300E | 509532.96 | 4
769 | Story3 | B74 | 32 MPa RC Beam (25 cm x 25 cm) | Beam | 32MPa | Concrete Rectangular | 250 | 250 | 625 | 4600 | 0.29 | 703.36 | G300E | 2143928.57 | 16.82 | G300E | 181290.11 | 1.42
770 | Story3 | B75 | 32 MPa RC Beam (25 cm x 25 cm) | Beam | 32MPa | Concrete Rectangular | 250 | 250 | 625 | 4600 | 0.29 | 703.36 | G300E | 1276828.57 | 10.02 | G300E | 656485.71 | 5.15
771 | Story3 | B76 | 32 MPa RC Beam (25 cm x 25 cm) | Beam | 32MPa | Concrete Rectangular | 250 | 250 | 625 | 4600 | 0.29 | 703.36 | G300E | 1402014.29 | 11 | G300E | 656485.71 | 5.15
772 | Story3 | B77 | 32 MPa RC Beam (25 cm x 25 cm) | Beam | 32MPa | Concrete Rectangular | 250 | 250 | 625 | 4600 | 0.29 | 703.36 | G300E | 1553157.14 | 12.19 | G300E | 656485.71 | 5.15
773 | Story3 | B78 | 32 MPa RC Beam (25 cm x 25 cm) | Beam | 32MPa | Concrete Rectangular | 250 | 250 | 625 | 4600 | 0.29 | 703.36 | G300E | 1551185.71 | 12.17 | G300E | 656485.71 | 5.15
774 | Story3 | B79 | 32 MPa RC Beam (25 cm x 25 cm) | Beam | 32MPa | Concrete Rectangular | 250 | 250 | 625 | 4600 | 0.29 | 703.36 | G300E | 1546914.29 | 12.14 | G300E | 656485.71 | 5.15
775 | Story3 | B8 | 32 MPa RC Beam (25 cm x 25 cm) | Beam | 32MPa | Concrete Rectangular | 250 | 250 | 625 | 4600 | 0.29 | 703.36 | G300E | 1172342.86 | 9.2 | G300E | 656485.71 | 5.15
776 | Story3 | B80 | 32 MPa RC Beam (25 cm x 25 cm) | Beam | 32MPa | Concrete Rectangular | 250 | 250 | 625 | 4600 | 0.29 | 703.36 | G300E | 1551185.71 | 12.17 | G300E | 656485.71 | 5.15
777 | Story3 | B81 | 32 MPa RC Beam (25 cm x 25 cm) | Beam | 32MPa | Concrete Rectangular | 250 | 250 | 625 | 4600 | 0.29 | 703.36 | G300E | 1553485.71 | 12.19 | G300E | 656485.71 | 5.15
778 | Story3 | B82 | 32 MPa RC Beam (25 cm x 25 cm) | Beam | 32MPa | Concrete Rectangular | 250 | 250 | 625 | 4600 | 0.29 | 703.36 | G300E | 1402014.29 | 11 | G300E | 656485.71 | 5.15
779 | Story3 | B9 | 32 MPa RC Beam (25 cm x 25 cm) | Beam | 32MPa | Concrete Rectangular | 250 | 250 | 625 | 4600 | 0.29 | 703.36 | G300E | 2155757.14 | 16.91 | G300E | 181290.11 | 1.42
780 | Story4 | B1 | 32 MPa RC Beam (25 cm x 25 cm) | Beam | 32MPa | Concrete Rectangular | 250 | 250 | 625 | 4600 | 0.29 | 703.36 | G300E | 1870885.71 | 14.68 | G300E | 656485.71 | 5.15
781 | Story4 | B10 | 32 MPa RC Beam (25 cm x 25 cm) | Beam | 32MPa | Concrete Rectangular | 250 | 250 | 625 | 4600 | 0.29 | 703.36 | G300E | 1178585.71 | 9.25 | G300E | 656485.71 | 5.15
782 | Story4 | B11 | 32 MPa RC Beam (25 cm x 25 cm) | Beam | 32MPa | Concrete Rectangular | 250 | 250 | 625 | 4600 | 0.29 | 703.36 | G300E | 2142614.29 | 16.81 | G300E | 290704.39 | 2.28
783 | Story4 | B12 | 32 MPa RC Beam (25 cm x 25 cm) | Beam | 32MPa | Concrete Rectangular | 250 | 250 | 625 | 4600 | 0.29 | 703.36 | G300E | 1183842.86 | 9.29 | G300E | 656485.71 | 5.15
784 | Story4 | B13 | 32 MPa RC Beam (25 cm x 25 cm) | Beam | 32MPa | Concrete Rectangular | 250 | 250 | 625 | 4600 | 0.29 | 703.36 | G300E | 2159042.86 | 16.94 | G300E | 181290.11 | 1.42
785 | Story4 | B14 | 32 MPa RC Beam (25 cm x 25 cm) | Beam | 32MPa | Concrete Rectangular | 250 | 250 | 625 | 4600 | 0.29 | 703.36 | G300E | 1281100 | 10.05 | G300E | 656485.71 | 5.15
786 | Story4 | B15 | 32 MPa RC Beam (25 cm x 25 cm) | Beam | 32MPa | Concrete Rectangular | 250 | 250 | 625 | 4600 | 0.29 | 703.36 | G300E | 1283071.43 | 10.07 | G300E | 656485.71 | 5.15
787 | Story4 | B16 | 32 MPa RC Beam (25 cm x 25 cm) | Beam | 32MPa | Concrete Rectangular | 250 | 250 | 625 | 4600 | 0.29 | 703.36 | G300E | 1764757.14 | 13.85 | G300E | 656485.71 | 5.15
788 | Story4 | B17 | 32 MPa RC Beam (25 cm x 25 cm) | Beam | 32MPa | Concrete Rectangular | 250 | 250 | 625 | 4600 | 0.29 | 703.36 | G300E | 2139000 | 16.78 | G300E | 728361.54 | 5.71
789 | Story4 | B18 | 32 MPa RC Beam (25 cm x 25 cm) | Beam | 32MPa | Concrete Rectangular | 250 | 250 | 625 | 4600 | 0.29 | 703.36 | G300E | 2326942.86 | 18.26 | G300E | 47917.21 | 0.38
790 | Story4 | B19 | 32 MPa RC Beam (25 cm x 25 cm) | Beam | 32MPa | Concrete Rectangular | 250 | 250 | 625 | 4600 | 0.29 | 703.36 | G300E | 1936271.43 | 15.19 | G300E | 704402.93 | 5.53
791 | Story4 | B2 | 32 MPa RC Beam (25 cm x 25 cm) | Beam | 32MPa | Concrete Rectangular | 250 | 250 | 625 | 4600 | 0.29 | 703.36 | G300E | 1281428.57 | 10.05 | G300E | 656485.71 | 5.15
792 | Story4 | B20 | 32 MPa RC Beam (25 cm x 25 cm) | Beam | 32MPa | Concrete Rectangular | 250 | 250 | 625 | 4600 | 0.29 | 703.36 | G300E | 2159700 | 16.95 | G300E | 266745.79 | 2.09
793 | Story4 | B21 | 32 MPa RC Beam (25 cm x 25 cm) | Beam | 32MPa | Concrete Rectangular | 250 | 250 | 625 | 4600 | 0.29 | 703.36 | G300E | 1941857.14 | 15.24 | G300E | 704402.93 | 5.53
794 | Story4 | B22 | 32 MPa RC Beam (25 cm x 25 cm) | Beam | 32MPa | Concrete Rectangular | 250 | 250 | 625 | 4800 | 0.3 | 733.94 | G300E | 2555520 | 20.05 | G300E | 686027.2 | 5.38
795 | Story4 | B23 | 32 MPa RC Beam (25 cm x 25 cm) | Beam | 32MPa | Concrete Rectangular | 250 | 250 | 625 | 4600 | 0.29 | 703.36 | G300E | 1844600 | 14.47 | G300E | 704402.93 | 5.53
796 | Story4 | B24 | 32 MPa RC Beam (25 cm x 25 cm) | Beam | 32MPa | Concrete Rectangular | 250 | 250 | 625 | 4800 | 0.3 | 733.94 | G300E | 2406400 | 18.88 | G300E | 792587.2 | 6.22
797 | Story4 | B25 | 32 MPa RC Beam (25 cm x 25 cm) | Beam | 32MPa | Concrete Rectangular | 250 | 250 | 625 | 4600 | 0.29 | 703.36 | G300E | 1942185.71 | 15.24 | G300E | 485574.36 | 3.81
798 | Story4 | B26 | 32 MPa RC Beam (25 cm x 25 cm) | Beam | 32MPa | Concrete Rectangular | 250 | 250 | 625 | 4600 | 0.29 | 703.36 | G300E | 1940214.29 | 15.22 | G300E | 376160.07 | 2.95
799 | Story4 | B27 | 32 MPa RC Beam (25 cm x 25 cm) | Beam | 32MPa | Concrete Rectangular | 250 | 250 | 625 | 4600 | 0.29 | 703.36 | G300E | 1936271.43 | 15.19 | G300E | 157331.5 | 1.23
800 | Story4 | B28 | 32 MPa RC Beam (25 cm x 25 cm) | Beam | 32MPa | Concrete Rectangular | 250 | 250 | 625 | 4600 | 0.29 | 703.36 | G300E | 1962228.57 | 15.4 | G300E | 157331.5 | 1.23
801 | Story4 | B29 | 32 MPa RC Beam (25 cm x 25 cm) | Beam | 32MPa | Concrete Rectangular | 250 | 250 | 625 | 4600 | 0.29 | 703.36 | G300E | 2139000 | 16.78 | G300E | 181290.11 | 1.42
802 | Story4 | B3 | 32 MPa RC Beam (25 cm x 25 cm) | Beam | 32MPa | Concrete Rectangular | 250 | 250 | 625 | 4600 | 0.29 | 703.36 | G300E | 2279957.14 | 17.89 | G300E | 400118.68 | 3.14
803 | Story4 | B30 | 32 MPa RC Beam (25 cm x 25 cm) | Beam | 32MPa | Concrete Rectangular | 250 | 250 | 625 | 4600 | 0.29 | 703.36 | G300E | 1178585.71 | 9.25 | G300E | 656485.71 | 5.15
804 | Story4 | B31 | 32 MPa RC Beam (25 cm x 25 cm) | Beam | 32MPa | Concrete Rectangular | 250 | 250 | 625 | 4600 | 0.29 | 703.36 | G300E | 1757200 | 13.79 | G300E | 656485.71 | 5.15
805 | Story4 | B32 | 32 MPa RC Beam (25 cm x 25 cm) | Beam | 32MPa | Concrete Rectangular | 250 | 250 | 625 | 4600 | 0.29 | 703.36 | G300E | 2136042.86 | 16.76 | G300E | 728361.54 | 5.71
806 | Story4 | B33 | 32 MPa RC Beam (25 cm x 25 cm) | Beam | 32MPa | Concrete Rectangular | 250 | 250 | 625 | 4600 | 0.29 | 703.36 | G300E | 2242500 | 17.6 | G300E | 157331.5 | 1.23
807 | Story4 | B34 | 32 MPa RC Beam (25 cm x 25 cm) | Beam | 32MPa | Concrete Rectangular | 250 | 250 | 625 | 4600 | 0.29 | 703.36 | G300E | 1977014.29 | 15.51 | G300E | 704402.93 | 5.53
808 | Story4 | B35 | 32 MPa RC Beam (25 cm x 25 cm) | Beam | 32MPa | Concrete Rectangular | 250 | 250 | 625 | 4600 | 0.29 | 703.36 | G300E | 1852485.71 | 14.54 | G300E | 704402.93 | 5.53
809 | Story4 | B36 | 32 MPa RC Beam (25 cm x 25 cm) | Beam | 32MPa | Concrete Rectangular | 250 | 250 | 625 | 4800 | 0.3 | 733.94 | G300E | 2164480 | 16.98 | G300E | 792587.2 | 6.22
810 | Story4 | B4 | 32 MPa RC Beam (25 cm x 25 cm) | Beam | 32MPa | Concrete Rectangular | 250 | 250 | 625 | 4600 | 0.29 | 703.36 | G300E | 1183842.86 | 9.29 | G300E | 656485.71 | 5.15
811 | Story4 | B40 | 32 MPa RC Beam (25 cm x 25 cm) | Beam | 32MPa | Concrete Rectangular | 250 | 250 | 625 | 4600 | 0.29 | 703.36 | G300E | 2073680 | 16.27 | G300E | 759562.73 | 5.96
812 | Story4 | B41 | 32 MPa RC Beam (25 cm x 25 cm) | Beam | 32MPa | Concrete Rectangular | 250 | 250 | 625 | 4600 | 0.29 | 703.36 | G300E | 1819628.57 | 14.28 | G300E | 704402.93 | 5.53
813 | Story4 | B42 | 32 MPa RC Beam (25 cm x 25 cm) | Beam | 32MPa | Concrete Rectangular | 250 | 250 | 625 | 4600 | 0.29 | 703.36 | G300E | 1977014.29 | 15.51 | G300E | 157331.5 | 1.23
814 | Story4 | B43 | 32 MPa RC Beam (25 cm x 25 cm) | Beam | 32MPa | Concrete Rectangular | 250 | 250 | 625 | 4600 | 0.29 | 703.36 | G300E | 1933642.86 | 15.17 | G300E | 157331.5 | 1.23
815 | Story4 | B44 | 32 MPa RC Beam (25 cm x 25 cm) | Beam | 32MPa | Concrete Rectangular | 250 | 250 | 625 | 4600 | 0.29 | 703.36 | G300E | 2136042.86 | 16.76 | G300E | 181290.11 | 1.42
816 | Story4 | B45 | 32 MPa RC Beam (25 cm x 25 cm) | Beam | 32MPa | Concrete Rectangular | 250 | 250 | 625 | 4600 | 0.29 | 703.36 | G300E | 1171028.57 | 9.19 | G300E | 656485.71 | 5.15
817 | Story4 | B46 | 32 MPa RC Beam (25 cm x 25 cm) | Beam | 32MPa | Concrete Rectangular | 250 | 250 | 625 | 4600 | 0.29 | 703.36 | G300E | 1764757.14 | 13.85 | G300E | 656485.71 | 5.15
818 | Story4 | B47 | 32 MPa RC Beam (25 cm x 25 cm) | Beam | 32MPa | Concrete Rectangular | 250 | 250 | 625 | 4600 | 0.29 | 703.36 | G300E | 2136700 | 16.77 | G300E | 728361.54 | 5.71
819 | Story4 | B48 | 32 MPa RC Beam (25 cm x 25 cm) | Beam | 32MPa | Concrete Rectangular | 250 | 250 | 625 | 4600 | 0.29 | 703.36 | G300E | 2326942.86 | 18.26 | G300E | 266745.79 | 2.09
820 | Story4 | B49 | 32 MPa RC Beam (25 cm x 25 cm) | Beam | 32MPa | Concrete Rectangular | 250 | 250 | 625 | 4600 | 0.29 | 703.36 | G300E | 1977014.29 | 15.51 | G300E | 704402.93 | 5.53
821 | Story4 | B5 | 32 MPa RC Beam (25 cm x 25 cm) | Beam | 32MPa | Concrete Rectangular | 250 | 250 | 625 | 4600 | 0.29 | 703.36 | G300E | 2179085.71 | 17.1 | G300E | 400118.68 | 3.14
822 | Story4 | B50 | 32 MPa RC Beam (25 cm x 25 cm) | Beam | 32MPa | Concrete Rectangular | 250 | 250 | 625 | 4600 | 0.29 | 703.36 | G300E | 2159371.43 | 16.94 | G300E | 594988.64 | 4.67
823 | Story4 | B51 | 32 MPa RC Beam (25 cm x 25 cm) | Beam | 32MPa | Concrete Rectangular | 250 | 250 | 625 | 4800 | 0.3 | 733.94 | G300E | 2170880 | 17.03 | G300E | 792587.2 | 6.22
824 | Story4 | B52 | 32 MPa RC Beam (25 cm x 25 cm) | Beam | 32MPa | Concrete Rectangular | 250 | 250 | 625 | 4600 | 0.29 | 703.36 | G300E | 2449040 | 19.22 | G300E | 759562.73 | 5.96
825 | Story4 | B54 | 32 MPa RC Beam (25 cm x 25 cm) | Beam | 32MPa | Concrete Rectangular | 250 | 250 | 625 | 4600 | 0.29 | 703.36 | G300E | 2260746.67 | 17.74 | G300E | 737201.37 | 5.78
826 | Story4 | B55 | 32 MPa RC Beam (25 cm x 25 cm) | Beam | 32MPa | Concrete Rectangular | 250 | 250 | 625 | 4600 | 0.29 | 703.36 | G300E | 2043013.33 | 16.03 | G300E | 737201.37 | 5.78
827 | Story4 | B56 | 32 MPa RC Beam (25 cm x 25 cm) | Beam | 32MPa | Concrete Rectangular | 250 | 250 | 625 | 4600 | 0.29 | 703.36 | G300E | 1903085.71 | 14.93 | G300E | 594988.64 | 4.67
828 | Story4 | B57 | 32 MPa RC Beam (25 cm x 25 cm) | Beam | 32MPa | Concrete Rectangular | 250 | 250 | 625 | 4600 | 0.29 | 703.36 | G300E | 1976685.71 | 15.51 | G300E | 157331.5 | 1.23
829 | Story4 | B58 | 32 MPa RC Beam (25 cm x 25 cm) | Beam | 32MPa | Concrete Rectangular | 250 | 250 | 625 | 4600 | 0.29 | 703.36 | G300E | 1961900 | 15.39 | G300E | 266745.79 | 2.09
830 | Story4 | B59 | 32 MPa RC Beam (25 cm x 25 cm) | Beam | 32MPa | Concrete Rectangular | 250 | 250 | 625 | 4600 | 0.29 | 703.36 | G300E | 2136700 | 16.77 | G300E | 181290.11 | 1.42
831 | Story4 | B6 | 32 MPa RC Beam (25 cm x 25 cm) | Beam | 32MPa | Concrete Rectangular | 250 | 250 | 625 | 4600 | 0.29 | 703.36 | G300E | 1178585.71 | 9.25 | G300E | 656485.71 | 5.15
832 | Story4 | B60 | 32 MPa RC Beam (25 cm x 25 cm) | Beam | 32MPa | Concrete Rectangular | 250 | 250 | 625 | 4600 | 0.29 | 703.36 | G300E | 1178585.71 | 9.25 | G300E | 656485.71 | 5.15
833 | Story4 | B61 | 32 MPa RC Beam (25 cm x 25 cm) | Beam | 32MPa | Concrete Rectangular | 250 | 250 | 625 | 4600 | 0.29 | 703.36 | G300E | 1871214.29 | 14.68 | G300E | 656485.71 | 5.15
834 | Story4 | B62 | 32 MPa RC Beam (25 cm x 25 cm) | Beam | 32MPa | Concrete Rectangular | 250 | 250 | 625 | 4600 | 0.29 | 703.36 | G300E | 2141957.14 | 16.81 | G300E | 728361.54 | 5.71
835 | Story4 | B63 | 32 MPa RC Beam (25 cm x 25 cm) | Beam | 32MPa | Concrete Rectangular | 250 | 250 | 625 | 4600 | 0.29 | 703.36 | G300E | 2279957.14 | 17.89 | G300E | 509532.96 | 4
836 | Story4 | B64 | 32 MPa RC Beam (25 cm x 25 cm) | Beam | 32MPa | Concrete Rectangular | 250 | 250 | 625 | 4600 | 0.29 | 703.36 | G300E | 1943171.43 | 15.25 | G300E | 704402.93 | 5.53
837 | Story4 | B65 | 32 MPa RC Beam (25 cm x 25 cm) | Beam | 32MPa | Concrete Rectangular | 250 | 250 | 625 | 4600 | 0.29 | 703.36 | G300E | 2179085.71 | 17.1 | G300E | 509532.96 | 4
838 | Story4 | B66 | 32 MPa RC Beam (25 cm x 25 cm) | Beam | 32MPa | Concrete Rectangular | 250 | 250 | 625 | 4600 | 0.29 | 703.36 | G300E | 1942842.86 | 15.24 | G300E | 704402.93 | 5.53
839 | Story4 | B67 | 32 MPa RC Beam (25 cm x 25 cm) | Beam | 32MPa | Concrete Rectangular | 250 | 250 | 625 | 4600 | 0.29 | 703.36 | G300E | 2180728.57 | 17.11 | G300E | 509532.96 | 4
840 | Story4 | B68 | 32 MPa RC Beam (25 cm x 25 cm) | Beam | 32MPa | Concrete Rectangular | 250 | 250 | 625 | 4600 | 0.29 | 703.36 | G300E | 1849857.14 | 14.51 | G300E | 704402.93 | 5.53
841 | Story4 | B69 | 32 MPa RC Beam (25 cm x 25 cm) | Beam | 32MPa | Concrete Rectangular | 250 | 250 | 625 | 4600 | 0.29 | 703.36 | G300E | 2165942.86 | 16.99 | G300E | 509532.96 | 4
842 | Story4 | B7 | 32 MPa RC Beam (25 cm x 25 cm) | Beam | 32MPa | Concrete Rectangular | 250 | 250 | 625 | 4600 | 0.29 | 703.36 | G300E | 2180728.57 | 17.11 | G300E | 290704.39 | 2.28
843 | Story4 | B70 | 32 MPa RC Beam (25 cm x 25 cm) | Beam | 32MPa | Concrete Rectangular | 250 | 250 | 625 | 4600 | 0.29 | 703.36 | G300E | 1915900 | 15.03 | G300E | 485574.36 | 3.81
844 | Story4 | B71 | 32 MPa RC Beam (25 cm x 25 cm) | Beam | 32MPa | Concrete Rectangular | 250 | 250 | 625 | 4600 | 0.29 | 703.36 | G300E | 2138342.86 | 16.78 | G300E | 509532.96 | 4
845 | Story4 | B72 | 32 MPa RC Beam (25 cm x 25 cm) | Beam | 32MPa | Concrete Rectangular | 250 | 250 | 625 | 4600 | 0.29 | 703.36 | G300E | 1939557.14 | 15.22 | G300E | 157331.5 | 1.23
846 | Story4 | B73 | 32 MPa RC Beam (25 cm x 25 cm) | Beam | 32MPa | Concrete Rectangular | 250 | 250 | 625 | 4600 | 0.29 | 703.36 | G300E | 2159371.43 | 16.94 | G300E | 509532.96 | 4
847 | Story4 | B74 | 32 MPa RC Beam (25 cm x 25 cm) | Beam | 32MPa | Concrete Rectangular | 250 | 250 | 625 | 4600 | 0.29 | 703.36 | G300E | 2141957.14 | 16.81 | G300E | 181290.11 | 1.42
848 | Story4 | B75 | 32 MPa RC Beam (25 cm x 25 cm) | Beam | 32MPa | Concrete Rectangular | 250 | 250 | 625 | 4600 | 0.29 | 703.36 | G300E | 1283071.43 | 10.07 | G300E | 656485.71 | 5.15
849 | Story4 | B76 | 32 MPa RC Beam (25 cm x 25 cm) | Beam | 32MPa | Concrete Rectangular | 250 | 250 | 625 | 4600 | 0.29 | 703.36 | G300E | 1410885.71 | 11.07 | G300E | 656485.71 | 5.15
850 | Story4 | B77 | 32 MPa RC Beam (25 cm x 25 cm) | Beam | 32MPa | Concrete Rectangular | 250 | 250 | 625 | 4600 | 0.29 | 703.36 | G300E | 1560057.14 | 12.24 | G300E | 656485.71 | 5.15
851 | Story4 | B78 | 32 MPa RC Beam (25 cm x 25 cm) | Beam | 32MPa | Concrete Rectangular | 250 | 250 | 625 | 4600 | 0.29 | 703.36 | G300E | 1555457.14 | 12.2 | G300E | 656485.71 | 5.15
852 | Story4 | B79 | 32 MPa RC Beam (25 cm x 25 cm) | Beam | 32MPa | Concrete Rectangular | 250 | 250 | 625 | 4600 | 0.29 | 703.36 | G300E | 1549542.86 | 12.16 | G300E | 656485.71 | 5.15
853 | Story4 | B8 | 32 MPa RC Beam (25 cm x 25 cm) | Beam | 32MPa | Concrete Rectangular | 250 | 250 | 625 | 4600 | 0.29 | 703.36 | G300E | 1172342.86 | 9.2 | G300E | 656485.71 | 5.15
854 | Story4 | B80 | 32 MPa RC Beam (25 cm x 25 cm) | Beam | 32MPa | Concrete Rectangular | 250 | 250 | 625 | 4600 | 0.29 | 703.36 | G300E | 1555457.14 | 12.2 | G300E | 656485.71 | 5.15
855 | Story4 | B81 | 32 MPa RC Beam (25 cm x 25 cm) | Beam | 32MPa | Concrete Rectangular | 250 | 250 | 625 | 4600 | 0.29 | 703.36 | G300E | 1560057.14 | 12.24 | G300E | 656485.71 | 5.15
856 | Story4 | B82 | 32 MPa RC Beam (25 cm x 25 cm) | Beam | 32MPa | Concrete Rectangular | 250 | 250 | 625 | 4600 | 0.29 | 703.36 | G300E | 1410228.57 | 11.07 | G300E | 656485.71 | 5.15
857 | Story4 | B9 | 32 MPa RC Beam (25 cm x 25 cm) | Beam | 32MPa | Concrete Rectangular | 250 | 250 | 625 | 4600 | 0.29 | 703.36 | G300E | 2167257.14 | 17.01 | G300E | 290704.39 | 2.28
858 | Story5 | B1 | 32 MPa RC Beam (25 cm x 25 cm) | Beam | 32MPa | Concrete Rectangular | 250 | 250 | 625 | 4625 | 0.29 | 707.19 | G300E | 1936718.75 | 15.2 | G300E | 770062.5 | 6.04
859 | Story5 | B10 | 32 MPa RC Beam (25 cm x 25 cm) | Beam | 32MPa | Concrete Rectangular | 250 | 250 | 625 | 4625 | 0.29 | 707.19 | G300E | 1284593.75 | 10.08 | G300E | 770062.5 | 6.04
860 | Story5 | B11 | 32 MPa RC Beam (25 cm x 25 cm) | Beam | 32MPa | Concrete Rectangular | 250 | 250 | 625 | 4625 | 0.29 | 707.19 | G300E | 2097437.5 | 16.46 | G300E | 297904.2 | 2.34
861 | Story5 | B12 | 32 MPa RC Beam (25 cm x 25 cm) | Beam | 32MPa | Concrete Rectangular | 250 | 250 | 625 | 4625 | 0.29 | 707.19 | G300E | 1291820.31 | 10.14 | G300E | 770062.5 | 6.04
862 | Story5 | B13 | 32 MPa RC Beam (25 cm x 25 cm) | Beam | 32MPa | Concrete Rectangular | 250 | 250 | 625 | 4625 | 0.29 | 707.19 | G300E | 2110156.25 | 16.56 | G300E | 201646.39 | 1.58
863 | Story5 | B14 | 32 MPa RC Beam (25 cm x 25 cm) | Beam | 32MPa | Concrete Rectangular | 250 | 250 | 625 | 4625 | 0.29 | 707.19 | G300E | 1386632.81 | 10.88 | G300E | 770062.5 | 6.04
864 | Story5 | B15 | 32 MPa RC Beam (25 cm x 25 cm) | Beam | 32MPa | Concrete Rectangular | 250 | 250 | 625 | 4625 | 0.29 | 707.19 | G300E | 1388656.25 | 10.9 | G300E | 770062.5 | 6.04
865 | Story5 | B16 | 32 MPa RC Beam (25 cm x 25 cm) | Beam | 32MPa | Concrete Rectangular | 250 | 250 | 625 | 4625 | 0.29 | 707.19 | G300E | 1828031.25 | 14.34 | G300E | 770062.5 | 6.04
866 | Story5 | B17 | 32 MPa RC Beam (25 cm x 25 cm) | Beam | 32MPa | Concrete Rectangular | 250 | 250 | 625 | 4625 | 0.29 | 707.19 | G300E | 2085875 | 16.37 | G300E | 875451.07 | 6.87
867 | Story5 | B18 | 32 MPa RC Beam (25 cm x 25 cm) | Beam | 32MPa | Concrete Rectangular | 250 | 250 | 625 | 4625 | 0.29 | 707.19 | G300E | 2243703.12 | 17.6 | G300E | 138413.24 | 1.09
868 | Story5 | B19 | 32 MPa RC Beam (25 cm x 25 cm) | Beam | 32MPa | Concrete Rectangular | 250 | 250 | 625 | 4625 | 0.29 | 707.19 | G300E | 1909546.88 | 14.98 | G300E | 833295.64 | 6.54
869 | Story5 | B2 | 32 MPa RC Beam (25 cm x 25 cm) | Beam | 32MPa | Concrete Rectangular | 250 | 250 | 625 | 4625 | 0.29 | 707.19 | G300E | 1386632.81 | 10.88 | G300E | 770062.5 | 6.04
870 | Story5 | B20 | 32 MPa RC Beam (25 cm x 25 cm) | Beam | 32MPa | Concrete Rectangular | 250 | 250 | 625 | 4625 | 0.29 | 707.19 | G300E | 2091078.12 | 16.41 | G300E | 427186.68 | 3.35
871 | Story5 | B21 | 32 MPa RC Beam (25 cm x 25 cm) | Beam | 32MPa | Concrete Rectangular | 250 | 250 | 625 | 4625 | 0.29 | 707.19 | G300E | 1900296.88 | 14.91 | G300E | 812217.93 | 6.37
872 | Story5 | B22 | 32 MPa RC Beam (25 cm x 25 cm) | Beam | 32MPa | Concrete Rectangular | 250 | 250 | 625 | 4800 | 0.3 | 733.94 | G300E | 2530500 | 19.86 | G300E | 842950.5 | 6.61
873 | Story5 | B23 | 32 MPa RC Beam (25 cm x 25 cm) | Beam | 32MPa | Concrete Rectangular | 250 | 250 | 625 | 4625 | 0.29 | 707.19 | G300E | 1814734.38 | 14.24 | G300E | 812217.93 | 6.37
874 | Story5 | B24 | 32 MPa RC Beam (25 cm x 25 cm) | Beam | 32MPa | Concrete Rectangular | 250 | 250 | 625 | 4800 | 0.3 | 733.94 | G300E | 2448600 | 19.21 | G300E | 842950.5 | 6.61
875 | Story5 | B25 | 32 MPa RC Beam (25 cm x 25 cm) | Beam | 32MPa | Concrete Rectangular | 250 | 250 | 625 | 4625 | 0.29 | 707.19 | G300E | 1900007.81 | 14.91 | G300E | 619702.3 | 4.86
876 | Story5 | B26 | 32 MPa RC Beam (25 cm x 25 cm) | Beam | 32MPa | Concrete Rectangular | 250 | 250 | 625 | 4625 | 0.29 | 707.19 | G300E | 1902898.44 | 14.93 | G300E | 544522.21 | 4.27
877 | Story5 | B27 | 32 MPa RC Beam (25 cm x 25 cm) | Beam | 32MPa | Concrete Rectangular | 250 | 250 | 625 | 4625 | 0.29 | 707.19 | G300E | 1909546.88 | 14.98 | G300E | 159490.96 | 1.25
878 | Story5 | B28 | 32 MPa RC Beam (25 cm x 25 cm) | Beam | 32MPa | Concrete Rectangular | 250 | 250 | 625 | 4625 | 0.29 | 707.19 | G300E | 1934695.31 | 15.18 | G300E | 180568.67 | 1.42
879 | Story5 | B29 | 32 MPa RC Beam (25 cm x 25 cm) | Beam | 32MPa | Concrete Rectangular | 250 | 250 | 625 | 4625 | 0.29 | 707.19 | G300E | 2085585.94 | 16.36 | G300E | 201646.39 | 1.58
880 | Story5 | B3 | 32 MPa RC Beam (25 cm x 25 cm) | Beam | 32MPa | Concrete Rectangular | 250 | 250 | 625 | 4625 | 0.29 | 707.19 | G300E | 2265382.81 | 17.78 | G300E | 373084.3 | 2.93
881 | Story5 | B30 | 32 MPa RC Beam (25 cm x 25 cm) | Beam | 32MPa | Concrete Rectangular | 250 | 250 | 625 | 4625 | 0.29 | 707.19 | G300E | 1285171.88 | 10.08 | G300E | 770062.5 | 6.04
882 | Story5 | B31 | 32 MPa RC Beam (25 cm x 25 cm) | Beam | 32MPa | Concrete Rectangular | 250 | 250 | 625 | 4625 | 0.29 | 707.19 | G300E | 1817625 | 14.26 | G300E | 770062.5 | 6.04
883 | Story5 | B32 | 32 MPa RC Beam (25 cm x 25 cm) | Beam | 32MPa | Concrete Rectangular | 250 | 250 | 625 | 4625 | 0.29 | 707.19 | G300E | 2096570.31 | 16.45 | G300E | 875451.07 | 6.87
884 | Story5 | B33 | 32 MPa RC Beam (25 cm x 25 cm) | Beam | 32MPa | Concrete Rectangular | 250 | 250 | 625 | 4625 | 0.29 | 707.19 | G300E | 2266250 | 17.78 | G300E | 138413.24 | 1.09
885 | Story5 | B34 | 32 MPa RC Beam (25 cm x 25 cm) | Beam | 32MPa | Concrete Rectangular | 250 | 250 | 625 | 4625 | 0.29 | 707.19 | G300E | 1964757.81 | 15.42 | G300E | 854373.36 | 6.7
886 | Story5 | B35 | 32 MPa RC Beam (25 cm x 25 cm) | Beam | 32MPa | Concrete Rectangular | 250 | 250 | 625 | 4625 | 0.29 | 707.19 | G300E | 1910992.19 | 14.99 | G300E | 812217.93 | 6.37
887 | Story5 | B36 | 32 MPa RC Beam (25 cm x 25 cm) | Beam | 32MPa | Concrete Rectangular | 250 | 250 | 625 | 4800 | 0.3 | 733.94 | G300E | 2205900 | 17.31 | G300E | 842950.5 | 6.61
888 | Story5 | B4 | 32 MPa RC Beam (25 cm x 25 cm) | Beam | 32MPa | Concrete Rectangular | 250 | 250 | 625 | 4625 | 0.29 | 707.19 | G300E | 1291820.31 | 10.14 | G300E | 770062.5 | 6.04
889 | Story5 | B40 | 32 MPa RC Beam (25 cm x 25 cm) | Beam | 32MPa | Concrete Rectangular | 250 | 250 | 625 | 4625 | 0.29 | 707.19 | G300E | 2124609.38 | 16.67 | G300E | 812217.93 | 6.37
890 | Story5 | B41 | 32 MPa RC Beam (25 cm x 25 cm) | Beam | 32MPa | Concrete Rectangular | 250 | 250 | 625 | 4625 | 0.29 | 707.19 | G300E | 1786695.31 | 14.02 | G300E | 812217.93 | 6.37
891 | Story5 | B42 | 32 MPa RC Beam (25 cm x 25 cm) | Beam | 32MPa | Concrete Rectangular | 250 | 250 | 625 | 4625 | 0.29 | 707.19 | G300E | 1964468.75 | 15.41 | G300E | 276826.48 | 2.17
892 | Story5 | B43 | 32 MPa RC Beam (25 cm x 25 cm) | Beam | 32MPa | Concrete Rectangular | 250 | 250 | 625 | 4625 | 0.29 | 707.19 | G300E | 1912726.56 | 15.01 | G300E | 234671.05 | 1.84
893 | Story5 | B44 | 32 MPa RC Beam (25 cm x 25 cm) | Beam | 32MPa | Concrete Rectangular | 250 | 250 | 625 | 4625 | 0.29 | 707.19 | G300E | 2096859.38 | 16.45 | G300E | 297904.2 | 2.34
894 | Story5 | B45 | 32 MPa RC Beam (25 cm x 25 cm) | Beam | 32MPa | Concrete Rectangular | 250 | 250 | 625 | 4625 | 0.29 | 707.19 | G300E | 1273031.25 | 9.99 | G300E | 770062.5 | 6.04
895 | Story5 | B46 | 32 MPa RC Beam (25 cm x 25 cm) | Beam | 32MPa | Concrete Rectangular | 250 | 250 | 625 | 4625 | 0.29 | 707.19 | G300E | 1828031.25 | 14.34 | G300E | 770062.5 | 6.04
896 | Story5 | B47 | 32 MPa RC Beam (25 cm x 25 cm) | Beam | 32MPa | Concrete Rectangular | 250 | 250 | 625 | 4625 | 0.29 | 707.19 | G300E | 2096570.31 | 16.45 | G300E | 875451.07 | 6.87
897 | Story5 | B48 | 32 MPa RC Beam (25 cm x 25 cm) | Beam | 32MPa | Concrete Rectangular | 250 | 250 | 625 | 4625 | 0.29 | 707.19 | G300E | 2243703.12 | 17.6 | G300E | 234671.05 | 1.84
898 | Story5 | B49 | 32 MPa RC Beam (25 cm x 25 cm) | Beam | 32MPa | Concrete Rectangular | 250 | 250 | 625 | 4625 | 0.29 | 707.19 | G300E | 1964757.81 | 15.42 | G300E | 854373.36 | 6.7
899 | Story5 | B5 | 32 MPa RC Beam (25 cm x 25 cm) | Beam | 32MPa | Concrete Rectangular | 250 | 250 | 625 | 4625 | 0.29 | 707.19 | G300E | 2232140.62 | 17.51 | G300E | 469342.11 | 3.68
900 | Story5 | B50 | 32 MPa RC Beam (25 cm x 25 cm) | Beam | 32MPa | Concrete Rectangular | 250 | 250 | 625 | 4625 | 0.29 | 707.19 | G300E | 2091367.19 | 16.41 | G300E | 715960.12 | 5.62
901 | Story5 | B51 | 32 MPa RC Beam (25 cm x 25 cm) | Beam | 32MPa | Concrete Rectangular | 250 | 250 | 625 | 4800 | 0.3 | 733.94 | G300E | 2269500 | 17.81 | G300E | 842950.5 | 6.61
902 | Story5 | B52 | 32 MPa RC Beam (25 cm x 25 cm) | Beam | 32MPa | Concrete Rectangular | 250 | 250 | 625 | 4625 | 0.29 | 707.19 | G300E | 2438242.19 | 19.13 | G300E | 812217.93 | 6.37
903 | Story5 | B54 | 32 MPa RC Beam (25 cm x 25 cm) | Beam | 32MPa | Concrete Rectangular | 250 | 250 | 625 | 4625 | 0.29 | 707.19 | G300E | 2315101.56 | 18.17 | G300E | 812217.93 | 6.37
904 | Story5 | B55 | 32 MPa RC Beam (25 cm x 25 cm) | Beam | 32MPa | Concrete Rectangular | 250 | 250 | 625 | 4625 | 0.29 | 707.19 | G300E | 2150335.94 | 16.87 | G300E | 812217.93 | 6.37
905 | Story5 | B56 | 32 MPa RC Beam (25 cm x 25 cm) | Beam | 32MPa | Concrete Rectangular | 250 | 250 | 625 | 4625 | 0.29 | 707.19 | G300E | 1867054.69 | 14.65 | G300E | 694882.4 | 5.45
906 | Story5 | B57 | 32 MPa RC Beam (25 cm x 25 cm) | Beam | 32MPa | Concrete Rectangular | 250 | 250 | 625 | 4625 | 0.29 | 707.19 | G300E | 1965046.88 | 15.42 | G300E | 276826.48 | 2.17
907 | Story5 | B58 | 32 MPa RC Beam (25 cm x 25 cm) | Beam | 32MPa | Concrete Rectangular | 250 | 250 | 625 | 4625 | 0.29 | 707.19 | G300E | 1934117.19 | 15.18 | G300E | 373084.3 | 2.93
908 | Story5 | B59 | 32 MPa RC Beam (25 cm x 25 cm) | Beam | 32MPa | Concrete Rectangular | 250 | 250 | 625 | 4625 | 0.29 | 707.19 | G300E | 2096859.38 | 16.45 | G300E | 297904.2 | 2.34
909 | Story5 | B6 | 32 MPa RC Beam (25 cm x 25 cm) | Beam | 32MPa | Concrete Rectangular | 250 | 250 | 625 | 4625 | 0.29 | 707.19 | G300E | 1284593.75 | 10.08 | G300E | 770062.5 | 6.04
910 | Story5 | B60 | 32 MPa RC Beam (25 cm x 25 cm) | Beam | 32MPa | Concrete Rectangular | 250 | 250 | 625 | 4625 | 0.29 | 707.19 | G300E | 1285171.88 | 10.08 | G300E | 770062.5 | 6.04
911 | Story5 | B61 | 32 MPa RC Beam (25 cm x 25 cm) | Beam | 32MPa | Concrete Rectangular | 250 | 250 | 625 | 4625 | 0.29 | 707.19 | G300E | 1937007.81 | 15.2 | G300E | 770062.5 | 6.04
912 | Story5 | B62 | 32 MPa RC Beam (25 cm x 25 cm) | Beam | 32MPa | Concrete Rectangular | 250 | 250 | 625 | 4625 | 0.29 | 707.19 | G300E | 2087609.38 | 16.38 | G300E | 875451.07 | 6.87
913 | Story5 | B63 | 32 MPa RC Beam (25 cm x 25 cm) | Beam | 32MPa | Concrete Rectangular | 250 | 250 | 625 | 4625 | 0.29 | 707.19 | G300E | 2265382.81 | 17.78 | G300E | 661857.73 | 5.19
914 | Story5 | B64 | 32 MPa RC Beam (25 cm x 25 cm) | Beam | 32MPa | Concrete Rectangular | 250 | 250 | 625 | 4625 | 0.29 | 707.19 | G300E | 1909546.88 | 14.98 | G300E | 833295.64 | 6.54
915 | Story5 | B65 | 32 MPa RC Beam (25 cm x 25 cm) | Beam | 32MPa | Concrete Rectangular | 250 | 250 | 625 | 4625 | 0.29 | 707.19 | G300E | 2232140.62 | 17.51 | G300E | 565599.92 | 4.44
916 | Story5 | B66 | 32 MPa RC Beam (25 cm x 25 cm) | Beam | 32MPa | Concrete Rectangular | 250 | 250 | 625 | 4625 | 0.29 | 707.19 | G300E | 1902320.31 | 14.93 | G300E | 812217.93 | 6.37
917 | Story5 | B67 | 32 MPa RC Beam (25 cm x 25 cm) | Beam | 32MPa | Concrete Rectangular | 250 | 250 | 625 | 4625 | 0.29 | 707.19 | G300E | 2185023.44 | 17.14 | G300E | 682935.45 | 5.36
918 | Story5 | B68 | 32 MPa RC Beam (25 cm x 25 cm) | Beam | 32MPa | Concrete Rectangular | 250 | 250 | 625 | 4625 | 0.29 | 707.19 | G300E | 1814734.38 | 14.24 | G300E | 812217.93 | 6.37
919 | Story5 | B69 | 32 MPa RC Beam (25 cm x 25 cm) | Beam | 32MPa | Concrete Rectangular | 250 | 250 | 625 | 4625 | 0.29 | 707.19 | G300E | 2121429.69 | 16.65 | G300E | 682935.45 | 5.36
920 | Story5 | B7 | 32 MPa RC Beam (25 cm x 25 cm) | Beam | 32MPa | Concrete Rectangular | 250 | 250 | 625 | 4625 | 0.29 | 707.19 | G300E | 2185023.44 | 17.14 | G300E | 394162.01 | 3.09
921 | Story5 | B70 | 32 MPa RC Beam (25 cm x 25 cm) | Beam | 32MPa | Concrete Rectangular | 250 | 250 | 625 | 4625 | 0.29 | 707.19 | G300E | 1876882.81 | 14.73 | G300E | 598624.59 | 4.7
922 | Story5 | B71 | 32 MPa RC Beam (25 cm x 25 cm) | Beam | 32MPa | Concrete Rectangular | 250 | 250 | 625 | 4625 | 0.29 | 707.19 | G300E | 2095125 | 16.44 | G300E | 682935.45 | 5.36
923 | Story5 | B72 | 32 MPa RC Beam (25 cm x 25 cm) | Beam | 32MPa | Concrete Rectangular | 250 | 250 | 625 | 4625 | 0.29 | 707.19 | G300E | 1906945.31 | 14.96 | G300E | 234671.05 | 1.84
924 | Story5 | B73 | 32 MPa RC Beam (25 cm x 25 cm) | Beam | 32MPa | Concrete Rectangular | 250 | 250 | 625 | 4625 | 0.29 | 707.19 | G300E | 2110156.25 | 16.56 | G300E | 682935.45 | 5.36
925 | Story5 | B74 | 32 MPa RC Beam (25 cm x 25 cm) | Beam | 32MPa | Concrete Rectangular | 250 | 250 | 625 | 4625 | 0.29 | 707.19 | G300E | 2087609.38 | 16.38 | G300E | 201646.39 | 1.58
926 | Story5 | B75 | 32 MPa RC Beam (25 cm x 25 cm) | Beam | 32MPa | Concrete Rectangular | 250 | 250 | 625 | 4625 | 0.29 | 707.19 | G300E | 1389234.38 | 10.9 | G300E | 770062.5 | 6.04
927 | Story5 | B76 | 32 MPa RC Beam (25 cm x 25 cm) | Beam | 32MPa | Concrete Rectangular | 250 | 250 | 625 | 4625 | 0.29 | 707.19 | G300E | 1410914.06 | 11.07 | G300E | 770062.5 | 6.04
928 | Story5 | B77 | 32 MPa RC Beam (25 cm x 25 cm) | Beam | 32MPa | Concrete Rectangular | 250 | 250 | 625 | 4625 | 0.29 | 707.19 | G300E | 1529429.69 | 12 | G300E | 770062.5 | 6.04
929 | Story5 | B78 | 32 MPa RC Beam (25 cm x 25 cm) | Beam | 32MPa | Concrete Rectangular | 250 | 250 | 625 | 4625 | 0.29 | 707.19 | G300E | 1523648.44 | 11.96 | G300E | 770062.5 | 6.04
930 | Story5 | B79 | 32 MPa RC Beam (25 cm x 25 cm) | Beam | 32MPa | Concrete Rectangular | 250 | 250 | 625 | 4625 | 0.29 | 707.19 | G300E | 1515843.75 | 11.89 | G300E | 770062.5 | 6.04
931 | Story5 | B8 | 32 MPa RC Beam (25 cm x 25 cm) | Beam | 32MPa | Concrete Rectangular | 250 | 250 | 625 | 4625 | 0.29 | 707.19 | G300E | 1276500 | 10.02 | G300E | 770062.5 | 6.04
932 | Story5 | B80 | 32 MPa RC Beam (25 cm x 25 cm) | Beam | 32MPa | Concrete Rectangular | 250 | 250 | 625 | 4625 | 0.29 | 707.19 | G300E | 1522492.19 | 11.95 | G300E | 770062.5 | 6.04
933 | Story5 | B81 | 32 MPa RC Beam (25 cm x 25 cm) | Beam | 32MPa | Concrete Rectangular | 250 | 250 | 625 | 4625 | 0.29 | 707.19 | G300E | 1529718.75 | 12 | G300E | 770062.5 | 6.04
934 | Story5 | B82 | 32 MPa RC Beam (25 cm x 25 cm) | Beam | 32MPa | Concrete Rectangular | 250 | 250 | 625 | 4625 | 0.29 | 707.19 | G300E | 1410625 | 11.07 | G300E | 770062.5 | 6.04
935 | Story5 | B9 | 32 MPa RC Beam (25 cm x 25 cm) | Beam | 32MPa | Concrete Rectangular | 250 | 250 | 625 | 4625 | 0.29 | 707.19 | G300E | 2122585.94 | 16.65 | G300E | 297904.2 | 2.34
936 | Story6 | B1 | 32 MPa RC Beam (25 cm x 25 cm) | Beam | 32MPa | Concrete Rectangular | 250 | 250 | 625 | 4625 | 0.29 | 707.19 | G300E | 1880062.5 | 14.75 | G300E | 770062.5 | 6.04
937 | Story6 | B10 | 32 MPa RC Beam (25 cm x 25 cm) | Beam | 32MPa | Concrete Rectangular | 250 | 250 | 625 | 4625 | 0.29 | 707.19 | G300E | 1287195.31 | 10.1 | G300E | 770062.5 | 6.04
938 | Story6 | B11 | 32 MPa RC Beam (25 cm x 25 cm) | Beam | 32MPa | Concrete Rectangular | 250 | 250 | 625 | 4625 | 0.29 | 707.19 | G300E | 2101195.31 | 16.49 | G300E | 394162.01 | 3.09
939 | Story6 | B12 | 32 MPa RC Beam (25 cm x 25 cm) | Beam | 32MPa | Concrete Rectangular | 250 | 250 | 625 | 4625 | 0.29 | 707.19 | G300E | 1296734.38 | 10.17 | G300E | 770062.5 | 6.04
940 | Story6 | B13 | 32 MPa RC Beam (25 cm x 25 cm) | Beam | 32MPa | Concrete Rectangular | 250 | 250 | 625 | 4625 | 0.29 | 707.19 | G300E | 2110156.25 | 16.56 | G300E | 297904.2 | 2.34
941 | Story6 | B14 | 32 MPa RC Beam (25 cm x 25 cm) | Beam | 32MPa | Concrete Rectangular | 250 | 250 | 625 | 4625 | 0.29 | 707.19 | G300E | 1390390.62 | 10.91 | G300E | 770062.5 | 6.04
942 | Story6 | B15 | 32 MPa RC Beam (25 cm x 25 cm) | Beam | 32MPa | Concrete Rectangular | 250 | 250 | 625 | 4625 | 0.29 | 707.19 | G300E | 1393281.25 | 10.93 | G300E | 770062.5 | 6.04
943 | Story6 | B16 | 32 MPa RC Beam (25 cm x 25 cm) | Beam | 32MPa | Concrete Rectangular | 250 | 250 | 625 | 4625 | 0.29 | 707.19 | G300E | 1715875 | 13.46 | G300E | 770062.5 | 6.04
944 | Story6 | B17 | 32 MPa RC Beam (25 cm x 25 cm) | Beam | 32MPa | Concrete Rectangular | 250 | 250 | 625 | 4625 | 0.29 | 707.19 | G300E | 2079804.69 | 16.32 | G300E | 875451.07 | 6.87
945 | Story6 | B18 | 32 MPa RC Beam (25 cm x 25 cm) | Beam | 32MPa | Concrete Rectangular | 250 | 250 | 625 | 4625 | 0.29 | 707.19 | G300E | 2239945.31 | 17.58 | G300E | 159490.96 | 1.25
946 | Story6 | B19 | 32 MPa RC Beam (25 cm x 25 cm) | Beam | 32MPa | Concrete Rectangular | 250 | 250 | 625 | 4625 | 0.29 | 707.19 | G300E | 1901453.12 | 14.92 | G300E | 833295.64 | 6.54
947 | Story6 | B2 | 32 MPa RC Beam (25 cm x 25 cm) | Beam | 32MPa | Concrete Rectangular | 250 | 250 | 625 | 4625 | 0.29 | 707.19 | G300E | 1390679.69 | 10.91 | G300E | 770062.5 | 6.04
948 | Story6 | B20 | 32 MPa RC Beam (25 cm x 25 cm) | Beam | 32MPa | Concrete Rectangular | 250 | 250 | 625 | 4625 | 0.29 | 707.19 | G300E | 2141085.94 | 16.8 | G300E | 544522.21 | 4.27
949 | Story6 | B21 | 32 MPa RC Beam (25 cm x 25 cm) | Beam | 32MPa | Concrete Rectangular | 250 | 250 | 625 | 4625 | 0.29 | 707.19 | G300E | 1887578.12 | 14.81 | G300E | 833295.64 | 6.54
950 | Story6 | B22 | 32 MPa RC Beam (25 cm x 25 cm) | Beam | 32MPa | Concrete Rectangular | 250 | 250 | 625 | 4800 | 0.3 | 733.94 | G300E | 2496300 | 19.59 | G300E | 842950.5 | 6.61
951 | Story6 | B23 | 32 MPa RC Beam (25 cm x 25 cm) | Beam | 32MPa | Concrete Rectangular | 250 | 250 | 625 | 4625 | 0.29 | 707.19 | G300E | 1800281.25 | 14.13 | G300E | 812217.93 | 6.37
952 | Story6 | B24 | 32 MPa RC Beam (25 cm x 25 cm) | Beam | 32MPa | Concrete Rectangular | 250 | 250 | 625 | 4800 | 0.3 | 733.94 | G300E | 2471700 | 19.39 | G300E | 842950.5 | 6.61
953 | Story6 | B25 | 32 MPa RC Beam (25 cm x 25 cm) | Beam | 32MPa | Concrete Rectangular | 250 | 250 | 625 | 4625 | 0.29 | 707.19 | G300E | 1887578.12 | 14.81 | G300E | 833295.64 | 6.54
954 | Story6 | B26 | 32 MPa RC Beam (25 cm x 25 cm) | Beam | 32MPa | Concrete Rectangular | 250 | 250 | 625 | 4625 | 0.29 | 707.19 | G300E | 1901164.06 | 14.92 | G300E | 544522.21 | 4.27
955 | Story6 | B27 | 32 MPa RC Beam (25 cm x 25 cm) | Beam | 32MPa | Concrete Rectangular | 250 | 250 | 625 | 4625 | 0.29 | 707.19 | G300E | 1901453.12 | 14.92 | G300E | 159490.96 | 1.25
956 | Story6 | B28 | 32 MPa RC Beam (25 cm x 25 cm) | Beam | 32MPa | Concrete Rectangular | 250 | 250 | 625 | 4625 | 0.29 | 707.19 | G300E | 1934406.25 | 15.18 | G300E | 201646.39 | 1.58
957 | Story6 | B29 | 32 MPa RC Beam (25 cm x 25 cm) | Beam | 32MPa | Concrete Rectangular | 250 | 250 | 625 | 4625 | 0.29 | 707.19 | G300E | 2079804.69 | 16.32 | G300E | 201646.39 | 1.58
958 | Story6 | B3 | 32 MPa RC Beam (25 cm x 25 cm) | Beam | 32MPa | Concrete Rectangular | 250 | 250 | 625 | 4625 | 0.29 | 707.19 | G300E | 2262492.19 | 17.75 | G300E | 180568.67 | 1.42
959 | Story6 | B30 | 32 MPa RC Beam (25 cm x 25 cm) | Beam | 32MPa | Concrete Rectangular | 250 | 250 | 625 | 4625 | 0.29 | 707.19 | G300E | 1288351.56 | 10.11 | G300E | 770062.5 | 6.04
960 | Story6 | B31 | 32 MPa RC Beam (25 cm x 25 cm) | Beam | 32MPa | Concrete Rectangular | 250 | 250 | 625 | 4625 | 0.29 | 707.19 | G300E | 1700265.62 | 13.34 | G300E | 770062.5 | 6.04
961 | Story6 | B32 | 32 MPa RC Beam (25 cm x 25 cm) | Beam | 32MPa | Concrete Rectangular | 250 | 250 | 625 | 4625 | 0.29 | 707.19 | G300E | 2100039.06 | 16.48 | G300E | 875451.07 | 6.87
962 | Story6 | B33 | 32 MPa RC Beam (25 cm x 25 cm) | Beam | 32MPa | Concrete Rectangular | 250 | 250 | 625 | 4625 | 0.29 | 707.19 | G300E | 2251796.88 | 17.67 | G300E | 138413.24 | 1.09
963 | Story6 | B34 | 32 MPa RC Beam (25 cm x 25 cm) | Beam | 32MPa | Concrete Rectangular | 250 | 250 | 625 | 4625 | 0.29 | 707.19 | G300E | 1977476.56 | 15.52 | G300E | 854373.36 | 6.7
964 | Story6 | B35 | 32 MPa RC Beam (25 cm x 25 cm) | Beam | 32MPa | Concrete Rectangular | 250 | 250 | 625 | 4625 | 0.29 | 707.19 | G300E | 1894226.56 | 14.86 | G300E | 812217.93 | 6.37
965 | Story6 | B36 | 32 MPa RC Beam (25 cm x 25 cm) | Beam | 32MPa | Concrete Rectangular | 250 | 250 | 625 | 4800 | 0.3 | 733.94 | G300E | 2281200 | 17.9 | G300E | 842950.5 | 6.61
966 | Story6 | B4 | 32 MPa RC Beam (25 cm x 25 cm) | Beam | 32MPa | Concrete Rectangular | 250 | 250 | 625 | 4625 | 0.29 | 707.19 | G300E | 1297023.44 | 10.18 | G300E | 770062.5 | 6.04
967 | Story6 | B40 | 32 MPa RC Beam (25 cm x 25 cm) | Beam | 32MPa | Concrete Rectangular | 250 | 250 | 625 | 4625 | 0.29 | 707.19 | G300E | 2197742.19 | 17.24 | G300E | 812217.93 | 6.37
968 | Story6 | B41 | 32 MPa RC Beam (25 cm x 25 cm) | Beam | 32MPa | Concrete Rectangular | 250 | 250 | 625 | 4625 | 0.29 | 707.19 | G300E | 1773687.5 | 13.92 | G300E | 812217.93 | 6.37
969 | Story6 | B42 | 32 MPa RC Beam (25 cm x 25 cm) | Beam | 32MPa | Concrete Rectangular | 250 | 250 | 625 | 4625 | 0.29 | 707.19 | G300E | 1976898.44 | 15.51 | G300E | 469342.11 | 3.68
970 | Story6 | B43 | 32 MPa RC Beam (25 cm x 25 cm) | Beam | 32MPa | Concrete Rectangular | 250 | 250 | 625 | 4625 | 0.29 | 707.19 | G300E | 1907812.5 | 14.97 | G300E | 138413.24 | 1.09
971 | Story6 | B44 | 32 MPa RC Beam (25 cm x 25 cm) | Beam | 32MPa | Concrete Rectangular | 250 | 250 | 625 | 4625 | 0.29 | 707.19 | G300E | 2100039.06 | 16.48 | G300E | 297904.2 | 2.34
972 | Story6 | B45 | 32 MPa RC Beam (25 cm x 25 cm) | Beam | 32MPa | Concrete Rectangular | 250 | 250 | 625 | 4625 | 0.29 | 707.19 | G300E | 1271296.88 | 9.98 | G300E | 770062.5 | 6.04
973 | Story6 | B46 | 32 MPa RC Beam (25 cm x 25 cm) | Beam | 32MPa | Concrete Rectangular | 250 | 250 | 625 | 4625 | 0.29 | 707.19 | G300E | 1715875 | 13.46 | G300E | 770062.5 | 6.04
974 | Story6 | B47 | 32 MPa RC Beam (25 cm x 25 cm) | Beam | 32MPa | Concrete Rectangular | 250 | 250 | 625 | 4625 | 0.29 | 707.19 | G300E | 2100039.06 | 16.48 | G300E | 875451.07 | 6.87
975 | Story6 | B48 | 32 MPa RC Beam (25 cm x 25 cm) | Beam | 32MPa | Concrete Rectangular | 250 | 250 | 625 | 4625 | 0.29 | 707.19 | G300E | 2239945.31 | 17.58 | G300E | 255748.77 | 2.01
976 | Story6 | B49 | 32 MPa RC Beam (25 cm x 25 cm) | Beam | 32MPa | Concrete Rectangular | 250 | 250 | 625 | 4625 | 0.29 | 707.19 | G300E | 1977476.56 | 15.52 | G300E | 854373.36 | 6.7
977 | Story6 | B5 | 32 MPa RC Beam (25 cm x 25 cm) | Beam | 32MPa | Concrete Rectangular | 250 | 250 | 625 | 4625 | 0.29 | 707.19 | G300E | 2233875 | 17.53 | G300E | 490419.82 | 3.85
978 | Story6 | B50 | 32 MPa RC Beam (25 cm x 25 cm) | Beam | 32MPa | Concrete Rectangular | 250 | 250 | 625 | 4625 | 0.29 | 707.19 | G300E | 2141085.94 | 16.8 | G300E | 833295.64 | 6.54
979 | Story6 | B51 | 32 MPa RC Beam (25 cm x 25 cm) | Beam | 32MPa | Concrete Rectangular | 250 | 250 | 625 | 4800 | 0.3 | 733.94 | G300E | 2343900 | 18.39 | G300E | 842950.5 | 6.61
980 | Story6 | B52 | 32 MPa RC Beam (25 cm x 25 cm) | Beam | 32MPa | Concrete Rectangular | 250 | 250 | 625 | 4625 | 0.29 | 707.19 | G300E | 2404710.94 | 18.87 | G300E | 812217.93 | 6.37
981 | Story6 | B54 | 32 MPa RC Beam (25 cm x 25 cm) | Beam | 32MPa | Concrete Rectangular | 250 | 250 | 625 | 4625 | 0.29 | 707.19 | G300E | 2335335.94 | 18.32 | G300E | 812217.93 | 6.37
982 | Story6 | B55 | 32 MPa RC Beam (25 cm x 25 cm) | Beam | 32MPa | Concrete Rectangular | 250 | 250 | 625 | 4625 | 0.29 | 707.19 | G300E | 2166812.5 | 17 | G300E | 812217.93 | 6.37
983 | Story6 | B56 | 32 MPa RC Beam (25 cm x 25 cm) | Beam | 32MPa | Concrete Rectangular | 250 | 250 | 625 | 4625 | 0.29 | 707.19 | G300E | 1866765.62 | 14.65 | G300E | 812217.93 | 6.37
984 | Story6 | B57 | 32 MPa RC Beam (25 cm x 25 cm) | Beam | 32MPa | Concrete Rectangular | 250 | 250 | 625 | 4625 | 0.29 | 707.19 | G300E | 1977187.5 | 15.51 | G300E | 469342.11 | 3.68
985 | Story6 | B58 | 32 MPa RC Beam (25 cm x 25 cm) | Beam | 32MPa | Concrete Rectangular | 250 | 250 | 625 | 4625 | 0.29 | 707.19 | G300E | 1934117.19 | 15.18 | G300E | 394162.01 | 3.09
986 | Story6 | B59 | 32 MPa RC Beam (25 cm x 25 cm) | Beam | 32MPa | Concrete Rectangular | 250 | 250 | 625 | 4625 | 0.29 | 707.19 | G300E | 2100039.06 | 16.48 | G300E | 297904.2 | 2.34
987 | Story6 | B6 | 32 MPa RC Beam (25 cm x 25 cm) | Beam | 32MPa | Concrete Rectangular | 250 | 250 | 625 | 4625 | 0.29 | 707.19 | G300E | 1287484.38 | 10.1 | G300E | 770062.5 | 6.04
988 | Story6 | B60 | 32 MPa RC Beam (25 cm x 25 cm) | Beam | 32MPa | Concrete Rectangular | 250 | 250 | 625 | 4625 | 0.29 | 707.19 | G300E | 1288062.5 | 10.11 | G300E | 770062.5 | 6.04
989 | Story6 | B61 | 32 MPa RC Beam (25 cm x 25 cm) | Beam | 32MPa | Concrete Rectangular | 250 | 250 | 625 | 4625 | 0.29 | 707.19 | G300E | 1880351.56 | 14.75 | G300E | 770062.5 | 6.04
990 | Story6 | B62 | 32 MPa RC Beam (25 cm x 25 cm) | Beam | 32MPa | Concrete Rectangular | 250 | 250 | 625 | 4625 | 0.29 | 707.19 | G300E | 2082695.31 | 16.34 | G300E | 875451.07 | 6.87
991 | Story6 | B63 | 32 MPa RC Beam (25 cm x 25 cm) | Beam | 32MPa | Concrete Rectangular | 250 | 250 | 625 | 4625 | 0.29 | 707.19 | G300E | 2261914.06 | 17.75 | G300E | 661857.73 | 5.19
992 | Story6 | B64 | 32 MPa RC Beam (25 cm x 25 cm) | Beam | 32MPa | Concrete Rectangular | 250 | 250 | 625 | 4625 | 0.29 | 707.19 | G300E | 1901453.12 | 14.92 | G300E | 833295.64 | 6.54
993 | Story6 | B65 | 32 MPa RC Beam (25 cm x 25 cm) | Beam | 32MPa | Concrete Rectangular | 250 | 250 | 625 | 4625 | 0.29 | 707.19 | G300E | 2233875 | 17.53 | G300E | 682935.45 | 5.36
994 | Story6 | B66 | 32 MPa RC Beam (25 cm x 25 cm) | Beam | 32MPa | Concrete Rectangular | 250 | 250 | 625 | 4625 | 0.29 | 707.19 | G300E | 1890179.69 | 14.83 | G300E | 833295.64 | 6.54
995 | Story6 | B67 | 32 MPa RC Beam (25 cm x 25 cm) | Beam | 32MPa | Concrete Rectangular | 250 | 250 | 625 | 4625 | 0.29 | 707.19 | G300E | 2191382.81 | 17.19 | G300E | 682935.45 | 5.36
996 | Story6 | B68 | 32 MPa RC Beam (25 cm x 25 cm) | Beam | 32MPa | Concrete Rectangular | 250 | 250 | 625 | 4625 | 0.29 | 707.19 | G300E | 1800570.31 | 14.13 | G300E | 812217.93 | 6.37
997 | Story6 | B69 | 32 MPa RC Beam (25 cm x 25 cm) | Beam | 32MPa | Concrete Rectangular | 250 | 250 | 625 | 4625 | 0.29 | 707.19 | G300E | 2127500 | 16.69 | G300E | 682935.45 | 5.36
998 | Story6 | B7 | 32 MPa RC Beam (25 cm x 25 cm) | Beam | 32MPa | Concrete Rectangular | 250 | 250 | 625 | 4625 | 0.29 | 707.19 | G300E | 2191382.81 | 17.19 | G300E | 394162.01 | 3.09
999 | Story6 | B70 | 32 MPa RC Beam (25 cm x 25 cm) | Beam | 32MPa | Concrete Rectangular | 250 | 250 | 625 | 4625 | 0.29 | 707.19 | G300E | 1865898.44 | 14.64 | G300E | 619702.3 | 4.86
1000 | Story6 | B71 | 32 MPa RC Beam (25 cm x 25 cm) | Beam | 32MPa | Concrete Rectangular | 250 | 250 | 625 | 4625 | 0.29 | 707.19 | G300E | 2097726.56 | 16.46 | G300E | 682935.45 | 5.36
1001 | Story6 | B72 | 32 MPa RC Beam (25 cm x 25 cm) | Beam | 32MPa | Concrete Rectangular | 250 | 250 | 625 | 4625 | 0.29 | 707.19 | G300E | 1898273.44 | 14.89 | G300E | 234671.05 | 1.84
1002 | Story6 | B73 | 32 MPa RC Beam (25 cm x 25 cm) | Beam | 32MPa | Concrete Rectangular | 250 | 250 | 625 | 4625 | 0.29 | 707.19 | G300E | 2110156.25 | 16.56 | G300E | 682935.45 | 5.36
1003 | Story6 | B74 | 32 MPa RC Beam (25 cm x 25 cm) | Beam | 32MPa | Concrete Rectangular | 250 | 250 | 625 | 4625 | 0.29 | 707.19 | G300E | 2082695.31 | 16.34 | G300E | 201646.39 | 1.58
1004 | Story6 | B75 | 32 MPa RC Beam (25 cm x 25 cm) | Beam | 32MPa | Concrete Rectangular | 250 | 250 | 625 | 4625 | 0.29 | 707.19 | G300E | 1393281.25 | 10.93 | G300E | 770062.5 | 6.04
1005 | Story6 | B76 | 32 MPa RC Beam (25 cm x 25 cm) | Beam | 32MPa | Concrete Rectangular | 250 | 250 | 625 | 4625 | 0.29 | 707.19 | G300E | 1412648.44 | 11.08 | G300E | 770062.5 | 6.04
1006 | Story6 | B77 | 32 MPa RC Beam (25 cm x 25 cm) | Beam | 32MPa | Concrete Rectangular | 250 | 250 | 625 | 4625 | 0.29 | 707.19 | G300E | 1531742.19 | 12.02 | G300E | 770062.5 | 6.04
1007 | Story6 | B78 | 32 MPa RC Beam (25 cm x 25 cm) | Beam | 32MPa | Concrete Rectangular | 250 | 250 | 625 | 4625 | 0.29 | 707.19 | G300E | 1523359.38 | 11.95 | G300E | 770062.5 | 6.04
1008 | Story6 | B79 | 32 MPa RC Beam (25 cm x 25 cm) | Beam | 32MPa | Concrete Rectangular | 250 | 250 | 625 | 4625 | 0.29 | 707.19 | G300E | 1513242.19 | 11.87 | G300E | 770062.5 | 6.04
1009 | Story6 | B8 | 32 MPa RC Beam (25 cm x 25 cm) | Beam | 32MPa | Concrete Rectangular | 250 | 250 | 625 | 4625 | 0.29 | 707.19 | G300E | 1276789.06 | 10.02 | G300E | 770062.5 | 6.04
1010 | Story6 | B80 | 32 MPa RC Beam (25 cm x 25 cm) | Beam | 32MPa | Concrete Rectangular | 250 | 250 | 625 | 4625 | 0.29 | 707.19 | G300E | 1522492.19 | 11.95 | G300E | 770062.5 | 6.04
1011 | Story6 | B81 | 32 MPa RC Beam (25 cm x 25 cm) | Beam | 32MPa | Concrete Rectangular | 250 | 250 | 625 | 4625 | 0.29 | 707.19 | G300E | 1531742.19 | 12.02 | G300E | 770062.5 | 6.04
1012 | Story6 | B82 | 32 MPa RC Beam (25 cm x 25 cm) | Beam | 32MPa | Concrete Rectangular | 250 | 250 | 625 | 4625 | 0.29 | 707.19 | G300E | 1412937.5 | 11.09 | G300E | 770062.5 | 6.04
1013 | Story6 | B9 | 32 MPa RC Beam (25 cm x 25 cm) | Beam | 32MPa | Concrete Rectangular | 250 | 250 | 625 | 4625 | 0.29 | 707.19 | G300E | 2129234.38 | 16.71 | G300E | 394162.01 | 3.09
1014 | Story7 | B1 | 32 MPa RC Beam (25 cm x 25 cm) | Beam | 32MPa | Concrete Rectangular | 250 | 250 | 625 | 4637.5 | 0.29 | 709.1 | G300E | 1836739.84 | 14.41 | G300E | 772143.75 | 6.06
1015 | Story7 | B10 | 32 MPa RC Beam (25 cm x 25 cm) | Beam | 32MPa | Concrete Rectangular | 250 | 250 | 625 | 4637.5 | 0.29 | 709.1 | G300E | 1303137.5 | 10.22 | G300E | 772143.75 | 6.06
1016 | Story7 | B11 | 32 MPa RC Beam (25 cm x 25 cm) | Beam | 32MPa | Concrete Rectangular | 250 | 250 | 625 | 4637.5 | 0.29 | 709.1 | G300E | 2129192.19 | 16.71 | G300E | 298709.35 | 2.34
1017 | Story7 | B12 | 32 MPa RC Beam (25 cm x 25 cm) | Beam | 32MPa | Concrete Rectangular | 250 | 250 | 625 | 4637.5 | 0.29 | 709.1 | G300E | 1316470.31 | 10.33 | G300E | 772143.75 | 6.06
1018 | Story7 | B13 | 32 MPa RC Beam (25 cm x 25 cm) | Beam | 32MPa | Concrete Rectangular | 250 | 250 | 625 | 4637.5 | 0.29 | 709.1 | G300E | 2134699.22 | 16.75 | G300E | 298709.35 | 2.34
1019 | Story7 | B14 | 32 MPa RC Beam (25 cm x 25 cm) | Beam | 32MPa | Concrete Rectangular | 250 | 250 | 625 | 4637.5 | 0.29 | 709.1 | G300E | 1412118.75 | 11.08 | G300E | 772143.75 | 6.06
1020 | Story7 | B15 | 32 MPa RC Beam (25 cm x 25 cm) | Beam | 32MPa | Concrete Rectangular | 250 | 250 | 625 | 4637.5 | 0.29 | 709.1 | G300E | 1415886.72 | 11.11 | G300E | 772143.75 | 6.06
1021 | Story7 | B16 | 32 MPa RC Beam (25 cm x 25 cm) | Beam | 32MPa | Concrete Rectangular | 250 | 250 | 625 | 4637.5 | 0.29 | 709.1 | G300E | 1718193.75 | 13.48 | G300E | 772143.75 | 6.06
1022 | Story7 | B17 | 32 MPa RC Beam (25 cm x 25 cm) | Beam | 32MPa | Concrete Rectangular | 250 | 250 | 625 | 4637.5 | 0.29 | 709.1 | G300E | 2098178.91 | 16.46 | G300E | 877817.16 | 6.89
1023 | Story7 | B18 | 32 MPa RC Beam (25 cm x 25 cm) | Beam | 32MPa | Concrete Rectangular | 250 | 250 | 625 | 4637.5 | 0.29 | 709.1 | G300E | 2148611.72 | 16.86 | G300E | 159922.01 | 1.25
1024 | Story7 | B19 | 32 MPa RC Beam (25 cm x 25 cm) | Beam | 32MPa | Concrete Rectangular | 250 | 250 | 625 | 4637.5 | 0.29 | 709.1 | G300E | 1917026.56 | 15.04 | G300E | 814413.11 | 6.39
1025 | Story7 | B2 | 32 MPa RC Beam (25 cm x 25 cm) | Beam | 32MPa | Concrete Rectangular | 250 | 250 | 625 | 4637.5 | 0.29 | 709.1 | G300E | 1412118.75 | 11.08 | G300E | 772143.75 | 6.06
1026 | Story7 | B20 | 32 MPa RC Beam (25 cm x 25 cm) | Beam | 32MPa | Concrete Rectangular | 250 | 250 | 625 | 4637.5 | 0.29 | 709.1 | G300E | 2103106.25 | 16.5 | G300E | 545993.89 | 4.28
1027 | Story7 | B21 | 32 MPa RC Beam (25 cm x 25 cm) | Beam | 32MPa | Concrete Rectangular | 250 | 250 | 625 | 4637.5 | 0.29 | 709.1 | G300E | 1899056.25 | 14.9 | G300E | 835547.79 | 6.56
1028 | Story7 | B22 | 32 MPa RC Beam (25 cm x 25 cm) | Beam | 32MPa | Concrete Rectangular | 250 | 250 | 625 | 4800 | 0.3 | 733.94 | G300E | 2510700 | 19.7 | G300E | 842950.5 | 6.61
1029 | Story7 | B23 | 32 MPa RC Beam (25 cm x 25 cm) | Beam | 32MPa | Concrete Rectangular | 250 | 250 | 625 | 4637.5 | 0.29 | 709.1 | G300E | 1810943.75 | 14.21 | G300E | 814413.11 | 6.39
1030 | Story7 | B24 | 32 MPa RC Beam (25 cm x 25 cm) | Beam | 32MPa | Concrete Rectangular | 250 | 250 | 625 | 4800 | 0.3 | 733.94 | G300E | 2490300 | 19.54 | G300E | 842950.5 | 6.61
1031 | Story7 | B25 | 32 MPa RC Beam (25 cm x 25 cm) | Beam | 32MPa | Concrete Rectangular | 250 | 250 | 625 | 4637.5 | 0.29 | 709.1 | G300E | 1899925.78 | 14.91 | G300E | 835547.79 | 6.56
1032 | Story7 | B26 | 32 MPa RC Beam (25 cm x 25 cm) | Beam | 32MPa | Concrete Rectangular | 250 | 250 | 625 | 4637.5 | 0.29 | 709.1 | G300E | 1921084.38 | 15.07 | G300E | 545993.89 | 4.28
1033 | Story7 | B27 | 32 MPa RC Beam (25 cm x 25 cm) | Beam | 32MPa | Concrete Rectangular | 250 | 250 | 625 | 4637.5 | 0.29 | 709.1 | G300E | 1917316.41 | 15.04 | G300E | 138787.33 | 1.09
1034 | Story7 | B28 | 32 MPa RC Beam (25 cm x 25 cm) | Beam | 32MPa | Concrete Rectangular | 250 | 250 | 625 | 4637.5 | 0.29 | 709.1 | G300E | 1960213.28 | 15.38 | G300E | 202191.38 | 1.59
1035 | Story7 | B29 | 32 MPa RC Beam (25 cm x 25 cm) | Beam | 32MPa | Concrete Rectangular | 250 | 250 | 625 | 4637.5 | 0.29 | 709.1 | G300E | 2098178.91 | 16.46 | G300E | 202191.38 | 1.59
1036 | Story7 | B3 | 32 MPa RC Beam (25 cm x 25 cm) | Beam | 32MPa | Concrete Rectangular | 250 | 250 | 625 | 4637.5 | 0.29 | 709.1 | G300E | 2277012.5 | 17.87 | G300E | 181056.7 | 1.42
1037 | Story7 | B30 | 32 MPa RC Beam (25 cm x 25 cm) | Beam | 32MPa | Concrete Rectangular | 250 | 250 | 625 | 4637.5 | 0.29 | 709.1 | G300E | 1304586.72 | 10.24 | G300E | 772143.75 | 6.06
1038 | Story7 | B31 | 32 MPa RC Beam (25 cm x 25 cm) | Beam | 32MPa | Concrete Rectangular | 250 | 250 | 625 | 4637.5 | 0.29 | 709.1 | G300E | 1700223.44 | 13.34 | G300E | 772143.75 | 6.06
1039 | Story7 | B32 | 32 MPa RC Beam (25 cm x 25 cm) | Beam | 32MPa | Concrete Rectangular | 250 | 250 | 625 | 4637.5 | 0.29 | 709.1 | G300E | 2128322.66 | 16.7 | G300E | 877817.16 | 6.89
1040 | Story7 | B33 | 32 MPa RC Beam (25 cm x 25 cm) | Beam | 32MPa | Concrete Rectangular | 250 | 250 | 625 | 4637.5 | 0.29 | 709.1 | G300E | 2049195.31 | 16.08 | G300E | 138787.33 | 1.09
1041 | Story7 | B34 | 32 MPa RC Beam (25 cm x 25 cm) | Beam | 32MPa | Concrete Rectangular | 250 | 250 | 625 | 4637.5 | 0.29 | 709.1 | G300E | 2014703.91 | 15.81 | G300E | 856682.48 | 6.72
1042 | Story7 | B35 | 32 MPa RC Beam (25 cm x 25 cm) | Beam | 32MPa | Concrete Rectangular | 250 | 250 | 625 | 4637.5 | 0.29 | 709.1 | G300E | 1786596.88 | 14.02 | G300E | 814413.11 | 6.39
1043 | Story7 | B36 | 32 MPa RC Beam (25 cm x 25 cm) | Beam | 32MPa | Concrete Rectangular | 250 | 250 | 625 | 4800 | 0.3 | 733.94 | G300E | 2360100 | 18.52 | G300E | 842950.5 | 6.61
1044 | Story7 | B4 | 32 MPa RC Beam (25 cm x 25 cm) | Beam | 32MPa | Concrete Rectangular | 250 | 250 | 625 | 4637.5 | 0.29 | 709.1 | G300E | 1316470.31 | 10.33 | G300E | 772143.75 | 6.06
1045 | Story7 | B40 | 32 MPa RC Beam (25 cm x 25 cm) | Beam | 32MPa | Concrete Rectangular | 250 | 250 | 625 | 4637.5 | 0.29 | 709.1 | G300E | 2279910.94 | 17.89 | G300E | 814413.11 | 6.39
1046 | Story7 | B41 | 32 MPa RC Beam (25 cm x 25 cm) | Beam | 32MPa | Concrete Rectangular | 250 | 250 | 625 | 4637.5 | 0.29 | 709.1 | G300E | 1781089.84 | 13.98 | G300E | 814413.11 | 6.39
1047 | Story7 | B42 | 32 MPa RC Beam (25 cm x 25 cm) | Beam | 32MPa | Concrete Rectangular | 250 | 250 | 625 | 4637.5 | 0.29 | 709.1 | G300E | 2014414.06 | 15.81 | G300E | 470610.6 | 3.69
1048 | Story7 | B43 | 32 MPa RC Beam (25 cm x 25 cm) | Beam | 32MPa | Concrete Rectangular | 250 | 250 | 625 | 4637.5 | 0.29 | 709.1 | G300E | 1928910.16 | 15.13 | G300E | 138787.33 | 1.09
1049 | Story7 | B44 | 32 MPa RC Beam (25 cm x 25 cm) | Beam | 32MPa | Concrete Rectangular | 250 | 250 | 625 | 4637.5 | 0.29 | 709.1 | G300E | 2128322.66 | 16.7 | G300E | 395227.31 | 3.1
1050 | Story7 | B45 | 32 MPa RC Beam (25 cm x 25 cm) | Beam | 32MPa | Concrete Rectangular | 250 | 250 | 625 | 4637.5 | 0.29 | 709.1 | G300E | 1284297.66 | 10.08 | G300E | 772143.75 | 6.06
1051 | Story7 | B46 | 32 MPa RC Beam (25 cm x 25 cm) | Beam | 32MPa | Concrete Rectangular | 250 | 250 | 625 | 4637.5 | 0.29 | 709.1 | G300E | 1718483.59 | 13.48 | G300E | 772143.75 | 6.06
1052 | Story7 | B47 | 32 MPa RC Beam (25 cm x 25 cm) | Beam | 32MPa | Concrete Rectangular | 250 | 250 | 625 | 4637.5 | 0.29 | 709.1 | G300E | 2128322.66 | 16.7 | G300E | 877817.16 | 6.89
1053 | Story7 | B48 | 32 MPa RC Beam (25 cm x 25 cm) | Beam | 32MPa | Concrete Rectangular | 250 | 250 | 625 | 4637.5 | 0.29 | 709.1 | G300E | 2148321.88 | 16.86 | G300E | 256439.98 | 2.01
1054 | Story7 | B49 | 32 MPa RC Beam (25 cm x 25 cm) | Beam | 32MPa | Concrete Rectangular | 250 | 250 | 625 | 4637.5 | 0.29 | 709.1 | G300E | 2014703.91 | 15.81 | G300E | 856682.48 | 6.72
1055 | Story7 | B5 | 32 MPa RC Beam (25 cm x 25 cm) | Beam | 32MPa | Concrete Rectangular | 250 | 250 | 625 | 4637.5 | 0.29 | 709.1 | G300E | 2200203.91 | 17.26 | G300E | 298709.35 | 2.34
1056 | Story7 | B50 | 32 MPa RC Beam (25 cm x 25 cm) | Beam | 32MPa | Concrete Rectangular | 250 | 250 | 625 | 4637.5 | 0.29 | 709.1 | G300E | 2102816.41 | 16.5 | G300E | 739029.83 | 5.8
1057 | Story7 | B51 | 32 MPa RC Beam (25 cm x 25 cm) | Beam | 32MPa | Concrete Rectangular | 250 | 250 | 625 | 4800 | 0.3 | 733.94 | G300E | 2366700 | 18.57 | G300E | 842950.5 | 6.61
1058 | Story7 | B52 | 32 MPa RC Beam (25 cm x 25 cm) | Beam | 32MPa | Concrete Rectangular | 250 | 250 | 625 | 4637.5 | 0.29 | 709.1 | G300E | 2425702.34 | 19.03 | G300E | 814413.11 | 6.39
1059 | Story7 | B54 | 32 MPa RC Beam (25 cm x 25 cm) | Beam | 32MPa | Concrete Rectangular | 250 | 250 | 625 | 4637.5 | 0.29 | 709.1 | G300E | 2357589.06 | 18.5 | G300E | 835547.79 | 6.56
1060 | Story7 | B55 | 32 MPa RC Beam (25 cm x 25 cm) | Beam | 32MPa | Concrete Rectangular | 250 | 250 | 625 | 4637.5 | 0.29 | 709.1 | G300E | 2247158.59 | 17.63 | G300E | 814413.11 | 6.39
1061 | Story7 | B56 | 32 MPa RC Beam (25 cm x 25 cm) | Beam | 32MPa | Concrete Rectangular | 250 | 250 | 625 | 4637.5 | 0.29 | 709.1 | G300E | 2047456.25 | 16.07 | G300E | 717895.14 | 5.63
1062 | Story7 | B57 | 32 MPa RC Beam (25 cm x 25 cm) | Beam | 32MPa | Concrete Rectangular | 250 | 250 | 625 | 4637.5 | 0.29 | 709.1 | G300E | 2014414.06 | 15.81 | G300E | 470610.6 | 3.69
1063 | Story7 | B58 | 32 MPa RC Beam (25 cm x 25 cm) | Beam | 32MPa | Concrete Rectangular | 250 | 250 | 625 | 4637.5 | 0.29 | 709.1 | G300E | 1959923.44 | 15.38 | G300E | 298709.35 | 2.34
1064 | Story7 | B59 | 32 MPa RC Beam (25 cm x 25 cm) | Beam | 32MPa | Concrete Rectangular | 250 | 250 | 625 | 4637.5 | 0.29 | 709.1 | G300E | 2128322.66 | 16.7 | G300E | 395227.31 | 3.1
1065 | Story7 | B6 | 32 MPa RC Beam (25 cm x 25 cm) | Beam | 32MPa | Concrete Rectangular | 250 | 250 | 625 | 4637.5 | 0.29 | 709.1 | G300E | 1302847.66 | 10.22 | G300E | 772143.75 | 6.06
1066 | Story7 | B60 | 32 MPa RC Beam (25 cm x 25 cm) | Beam | 32MPa | Concrete Rectangular | 250 | 250 | 625 | 4637.5 | 0.29 | 709.1 | G300E | 1304876.56 | 10.24 | G300E | 772143.75 | 6.06
1067 | Story7 | B61 | 32 MPa RC Beam (25 cm x 25 cm) | Beam | 32MPa | Concrete Rectangular | 250 | 250 | 625 | 4637.5 | 0.29 | 709.1 | G300E | 1836160.16 | 14.41 | G300E | 772143.75 | 6.06
1068 | Story7 | B62 | 32 MPa RC Beam (25 cm x 25 cm) | Beam | 32MPa | Concrete Rectangular | 250 | 250 | 625 | 4637.5 | 0.29 | 709.1 | G300E | 2100207.81 | 16.48 | G300E | 877817.16 | 6.89
1069 | Story7 | B63 | 32 MPa RC Beam (25 cm x 25 cm) | Beam | 32MPa | Concrete Rectangular | 250 | 250 | 625 | 4637.5 | 0.29 | 709.1 | G300E | 2277012.5 | 17.87 | G300E | 567128.57 | 4.45
1070 | Story7 | B64 | 32 MPa RC Beam (25 cm x 25 cm) | Beam | 32MPa | Concrete Rectangular | 250 | 250 | 625 | 4637.5 | 0.29 | 709.1 | G300E | 1917026.56 | 15.04 | G300E | 814413.11 | 6.39
1071 | Story7 | B65 | 32 MPa RC Beam (25 cm x 25 cm) | Beam | 32MPa | Concrete Rectangular | 250 | 250 | 625 | 4637.5 | 0.29 | 709.1 | G300E | 2200493.75 | 17.27 | G300E | 588263.25 | 4.62
1072 | Story7 | B66 | 32 MPa RC Beam (25 cm x 25 cm) | Beam | 32MPa | Concrete Rectangular | 250 | 250 | 625 | 4637.5 | 0.29 | 709.1 | G300E | 1901954.69 | 14.92 | G300E | 835547.79 | 6.56
1073 | Story7 | B67 | 32 MPa RC Beam (25 cm x 25 cm) | Beam | 32MPa | Concrete Rectangular | 250 | 250 | 625 | 4637.5 | 0.29 | 709.1 | G300E | 2218174.22 | 17.4 | G300E | 684781.22 | 5.37
1074 | Story7 | B68 | 32 MPa RC Beam (25 cm x 25 cm) | Beam | 32MPa | Concrete Rectangular | 250 | 250 | 625 | 4637.5 | 0.29 | 709.1 | G300E | 1811233.59 | 14.21 | G300E | 814413.11 | 6.39
1075 | Story7 | B69 | 32 MPa RC Beam (25 cm x 25 cm) | Beam | 32MPa | Concrete Rectangular | 250 | 250 | 625 | 4637.5 | 0.29 | 709.1 | G300E | 2158466.41 | 16.94 | G300E | 684781.22 | 5.37
1076 | Story7 | B7 | 32 MPa RC Beam (25 cm x 25 cm) | Beam | 32MPa | Concrete Rectangular | 250 | 250 | 625 | 4637.5 | 0.29 | 709.1 | G300E | 2219043.75 | 17.41 | G300E | 395227.31 | 3.1
1077 | Story7 | B70 | 32 MPa RC Beam (25 cm x 25 cm) | Beam | 32MPa | Concrete Rectangular | 250 | 250 | 625 | 4637.5 | 0.29 | 709.1 | G300E | 1877317.97 | 14.73 | G300E | 621377.18 | 4.88
1078 | Story7 | B71 | 32 MPa RC Beam (25 cm x 25 cm) | Beam | 32MPa | Concrete Rectangular | 250 | 250 | 625 | 4637.5 | 0.29 | 709.1 | G300E | 2126583.59 | 16.69 | G300E | 684781.22 | 5.37
1079 | Story7 | B72 | 32 MPa RC Beam (25 cm x 25 cm) | Beam | 32MPa | Concrete Rectangular | 250 | 250 | 625 | 4637.5 | 0.29 | 709.1 | G300E | 1914128.12 | 15.02 | G300E | 138787.33 | 1.09
1080 | Story7 | B73 | 32 MPa RC Beam (25 cm x 25 cm) | Beam | 32MPa | Concrete Rectangular | 250 | 250 | 625 | 4637.5 | 0.29 | 709.1 | G300E | 2134699.22 | 16.75 | G300E | 684781.22 | 5.37
1081 | Story7 | B74 | 32 MPa RC Beam (25 cm x 25 cm) | Beam | 32MPa | Concrete Rectangular | 250 | 250 | 625 | 4637.5 | 0.29 | 709.1 | G300E | 2100497.66 | 16.48 | G300E | 202191.38 | 1.59
1082 | Story7 | B75 | 32 MPa RC Beam (25 cm x 25 cm) | Beam | 32MPa | Concrete Rectangular | 250 | 250 | 625 | 4637.5 | 0.29 | 709.1 | G300E | 1415307.03 | 11.11 | G300E | 772143.75 | 6.06
1083 | Story7 | B76 | 32 MPa RC Beam (25 cm x 25 cm) | Beam | 32MPa | Concrete Rectangular | 250 | 250 | 625 | 4637.5 | 0.29 | 709.1 | G300E | 1428350 | 11.21 | G300E | 772143.75 | 6.06
1084 | Story7 | B77 | 32 MPa RC Beam (25 cm x 25 cm) | Beam | 32MPa | Concrete Rectangular | 250 | 250 | 625 | 4637.5 | 0.29 | 709.1 | G300E | 1328353.91 | 10.42 | G300E | 772143.75 | 6.06
1085 | Story7 | B78 | 32 MPa RC Beam (25 cm x 25 cm) | Beam | 32MPa | Concrete Rectangular | 250 | 250 | 625 | 4637.5 | 0.29 | 709.1 | G300E | 1424002.34 | 11.17 | G300E | 772143.75 | 6.06
1086 | Story7 | B79 | 32 MPa RC Beam (25 cm x 25 cm) | Beam | 32MPa | Concrete Rectangular | 250 | 250 | 625 | 4637.5 | 0.29 | 709.1 | G300E | 1411249.22 | 11.07 | G300E | 772143.75 | 6.06
1087 | Story7 | B8 | 32 MPa RC Beam (25 cm x 25 cm) | Beam | 32MPa | Concrete Rectangular | 250 | 250 | 625 | 4637.5 | 0.29 | 709.1 | G300E | 1290384.38 | 10.12 | G300E | 772143.75 | 6.06
1088 | Story7 | B80 | 32 MPa RC Beam (25 cm x 25 cm) | Beam | 32MPa | Concrete Rectangular | 250 | 250 | 625 | 4637.5 | 0.29 | 709.1 | G300E | 1423712.5 | 11.17 | G300E | 772143.75 | 6.06
1089 | Story7 | B81 | 32 MPa RC Beam (25 cm x 25 cm) | Beam | 32MPa | Concrete Rectangular | 250 | 250 | 625 | 4637.5 | 0.29 | 709.1 | G300E | 1328353.91 | 10.42 | G300E | 772143.75 | 6.06
1090 | Story7 | B82 | 32 MPa RC Beam (25 cm x 25 cm) | Beam | 32MPa | Concrete Rectangular | 250 | 250 | 625 | 4637.5 | 0.29 | 709.1 | G300E | 1428350 | 11.21 | G300E | 772143.75 | 6.06
1091 | Story7 | B9 | 32 MPa RC Beam (25 cm x 25 cm) | Beam | 32MPa | Concrete Rectangular | 250 | 250 | 625 | 4637.5 | 0.29 | 709.1 | G300E | 2160205.47 | 16.95 | G300E | 395227.31 | 3.1
1092 | Story8 | B1 | 32 MPa RC Beam (25 cm x 25 cm) | Beam | 32MPa | Concrete Rectangular | 250 | 250 | 625 | 4637.5 | 0.29 | 709.1 | G300E | 1825146.09 | 14.32 | G300E | 772143.75 | 6.06
1093 | Story8 | B10 | 32 MPa RC Beam (25 cm x 25 cm) | Beam | 32MPa | Concrete Rectangular | 250 | 250 | 625 | 4637.5 | 0.29 | 709.1 | G300E | 1306325.78 | 10.25 | G300E | 772143.75 | 6.06
1094 | Story8 | B11 | 32 MPa RC Beam (25 cm x 25 cm) | Beam | 32MPa | Concrete Rectangular | 250 | 250 | 625 | 4637.5 | 0.29 | 709.1 | G300E | 2128032.81 | 16.7 | G300E | 298709.35 | 2.34
1095 | Story8 | B12 | 32 MPa RC Beam (25 cm x 25 cm) | Beam | 32MPa | Concrete Rectangular | 250 | 250 | 625 | 4637.5 | 0.29 | 709.1 | G300E | 1323426.56 | 10.38 | G300E | 772143.75 | 6.06
1096 | Story8 | B13 | 32 MPa RC Beam (25 cm x 25 cm) | Beam | 32MPa | Concrete Rectangular | 250 | 250 | 625 | 4637.5 | 0.29 | 709.1 | G300E | 2134119.53 | 16.75 | G300E | 298709.35 | 2.34
1097 | Story8 | B14 | 32 MPa RC Beam (25 cm x 25 cm) | Beam | 32MPa | Concrete Rectangular | 250 | 250 | 625 | 4637.5 | 0.29 | 709.1 | G300E | 1416466.41 | 11.11 | G300E | 772143.75 | 6.06
1098 | Story8 | B15 | 32 MPa RC Beam (25 cm x 25 cm) | Beam | 32MPa | Concrete Rectangular | 250 | 250 | 625 | 4637.5 | 0.29 | 709.1 | G300E | 1420814.06 | 11.15 | G300E | 772143.75 | 6.06
1099 | Story8 | B16 | 32 MPa RC Beam (25 cm x 25 cm) | Beam | 32MPa | Concrete Rectangular | 250 | 250 | 625 | 4637.5 | 0.29 | 709.1 | G300E | 1704571.09 | 13.37 | G300E | 772143.75 | 6.06
1100 | Story8 | B17 | 32 MPa RC Beam (25 cm x 25 cm) | Beam | 32MPa | Concrete Rectangular | 250 | 250 | 625 | 4637.5 | 0.29 | 709.1 | G300E | 2090353.12 | 16.4 | G300E | 877817.16 | 6.89
1101 | Story8 | B18 | 32 MPa RC Beam (25 cm x 25 cm) | Beam | 32MPa | Concrete Rectangular | 250 | 250 | 625 | 4637.5 | 0.29 | 709.1 | G300E | 2143684.38 | 16.82 | G300E | 181056.7 | 1.42
1102 | Story8 | B19 | 32 MPa RC Beam (25 cm x 25 cm) | Beam | 32MPa | Concrete Rectangular | 250 | 250 | 625 | 4637.5 | 0.29 | 709.1 | G300E | 1908621.09 | 14.98 | G300E | 717895.14 | 5.63
1103 | Story8 | B2 | 32 MPa RC Beam (25 cm x 25 cm) | Beam | 32MPa | Concrete Rectangular | 250 | 250 | 625 | 4637.5 | 0.29 | 709.1 | G300E | 1416176.56 | 11.11 | G300E | 772143.75 | 6.06
1104 | Story8 | B20 | 32 MPa RC Beam (25 cm x 25 cm) | Beam | 32MPa | Concrete Rectangular | 250 | 250 | 625 | 4637.5 | 0.29 | 709.1 | G300E | 2094121.09 | 16.43 | G300E | 642511.86 | 5.04
1105 | Story8 | B21 | 32 MPa RC Beam (25 cm x 25 cm) | Beam | 32MPa | Concrete Rectangular | 250 | 250 | 625 | 4637.5 | 0.29 | 709.1 | G300E | 1891810.16 | 14.84 | G300E | 835547.79 | 6.56
1106 | Story8 | B22 | 32 MPa RC Beam (25 cm x 25 cm) | Beam | 32MPa | Concrete Rectangular | 250 | 250 | 625 | 4800 | 0.3 | 733.94 | G300E | 2505600 | 19.66 | G300E | 842950.5 | 6.61
1107 | Story8 | B23 | 32 MPa RC Beam (25 cm x 25 cm) | Beam | 32MPa | Concrete Rectangular | 250 | 250 | 625 | 4637.5 | 0.29 | 709.1 | G300E | 1806016.41 | 14.17 | G300E | 814413.11 | 6.39
1108 | Story8 | B24 | 32 MPa RC Beam (25 cm x 25 cm) | Beam | 32MPa | Concrete Rectangular | 250 | 250 | 625 | 4800 | 0.3 | 733.94 | G300E | 2491200 | 19.55 | G300E | 842950.5 | 6.61
1109 | Story8 | B25 | 32 MPa RC Beam (25 cm x 25 cm) | Beam | 32MPa | Concrete Rectangular | 250 | 250 | 625 | 4637.5 | 0.29 | 709.1 | G300E | 1891810.16 | 14.84 | G300E | 835547.79 | 6.56
1110 | Story8 | B26 | 32 MPa RC Beam (25 cm x 25 cm) | Beam | 32MPa | Concrete Rectangular | 250 | 250 | 625 | 4637.5 | 0.29 | 709.1 | G300E | 1970067.97 | 15.46 | G300E | 642511.86 | 5.04
1111 | Story8 | B27 | 32 MPa RC Beam (25 cm x 25 cm) | Beam | 32MPa | Concrete Rectangular | 250 | 250 | 625 | 4637.5 | 0.29 | 709.1 | G300E | 1908331.25 | 14.97 | G300E | 138787.33 | 1.09
1112 | Story8 | B28 | 32 MPa RC Beam (25 cm x 25 cm) | Beam | 32MPa | Concrete Rectangular | 250 | 250 | 625 | 4637.5 | 0.29 | 709.1 | G300E | 1962242.19 | 15.4 | G300E | 202191.38 | 1.59
1113 | Story8 | B29 | 32 MPa RC Beam (25 cm x 25 cm) | Beam | 32MPa | Concrete Rectangular | 250 | 250 | 625 | 4637.5 | 0.29 | 709.1 | G300E | 2089773.44 | 16.4 | G300E | 202191.38 | 1.59
1114 | Story8 | B3 | 32 MPa RC Beam (25 cm x 25 cm) | Beam | 32MPa | Concrete Rectangular | 250 | 250 | 625 | 4637.5 | 0.29 | 709.1 | G300E | 2265128.91 | 17.77 | G300E | 298709.35 | 2.34
1115 | Story8 | B30 | 32 MPa RC Beam (25 cm x 25 cm) | Beam | 32MPa | Concrete Rectangular | 250 | 250 | 625 | 4637.5 | 0.29 | 709.1 | G300E | 1308354.69 | 10.27 | G300E | 772143.75 | 6.06
1116 | Story8 | B31 | 32 MPa RC Beam (25 cm x 25 cm) | Beam | 32MPa | Concrete Rectangular | 250 | 250 | 625 | 4637.5 | 0.29 | 709.1 | G300E | 1681673.44 | 13.2 | G300E | 772143.75 | 6.06
1117 | Story8 | B32 | 32 MPa RC Beam (25 cm x 25 cm) | Beam | 32MPa | Concrete Rectangular | 250 | 250 | 625 | 4637.5 | 0.29 | 709.1 | G300E | 2128322.66 | 16.7 | G300E | 856682.48 | 6.72
1118 | Story8 | B33 | 32 MPa RC Beam (25 cm x 25 cm) | Beam | 32MPa | Concrete Rectangular | 250 | 250 | 625 | 4637.5 | 0.29 | 709.1 | G300E | 1932098.44 | 15.16 | G300E | 138787.33 | 1.09
1119 | Story8 | B34 | 32 MPa RC Beam (25 cm x 25 cm) | Beam | 32MPa | Concrete Rectangular | 250 | 250 | 625 | 4637.5 | 0.29 | 709.1 | G300E | 2024268.75 | 15.88 | G300E | 856682.48 | 6.72
1120 | Story8 | B35 | 32 MPa RC Beam (25 cm x 25 cm) | Beam | 32MPa | Concrete Rectangular | 250 | 250 | 625 | 4637.5 | 0.29 | 709.1 | G300E | 1772684.38 | 13.91 | G300E | 814413.11 | 6.39
1121 | Story8 | B36 | 32 MPa RC Beam (25 cm x 25 cm) | Beam | 32MPa | Concrete Rectangular | 250 | 250 | 625 | 4800 | 0.3 | 733.94 | G300E | 2311500 | 18.14 | G300E | 842950.5 | 6.61
1122 | Story8 | B4 | 32 MPa RC Beam (25 cm x 25 cm) | Beam | 32MPa | Concrete Rectangular | 250 | 250 | 625 | 4637.5 | 0.29 | 709.1 | G300E | 1323716.41 | 10.39 | G300E | 772143.75 | 6.06
1123 | Story8 | B40 | 32 MPa RC Beam (25 cm x 25 cm) | Beam | 32MPa | Concrete Rectangular | 250 | 250 | 625 | 4637.5 | 0.29 | 709.1 | G300E | 2232666.41 | 17.52 | G300E | 814413.11 | 6.39
1124 | Story8 | B41 | 32 MPa RC Beam (25 cm x 25 cm) | Beam | 32MPa | Concrete Rectangular | 250 | 250 | 625 | 4637.5 | 0.29 | 709.1 | G300E | 1772104.69 | 13.9 | G300E | 814413.11 | 6.39
1125 | Story8 | B42 | 32 MPa RC Beam (25 cm x 25 cm) | Beam | 32MPa | Concrete Rectangular | 250 | 250 | 625 | 4637.5 | 0.29 | 709.1 | G300E | 2024268.75 | 15.88 | G300E | 470610.6 | 3.69
1126 | Story8 | B43 | 32 MPa RC Beam (25 cm x 25 cm) | Beam | 32MPa | Concrete Rectangular | 250 | 250 | 625 | 4637.5 | 0.29 | 709.1 | G300E | 1929200 | 15.14 | G300E | 138787.33 | 1.09
1127 | Story8 | B44 | 32 MPa RC Beam (25 cm x 25 cm) | Beam | 32MPa | Concrete Rectangular | 250 | 250 | 625 | 4637.5 | 0.29 | 709.1 | G300E | 2128322.66 | 16.7 | G300E | 374092.63 | 2.94
1128 | Story8 | B45 | 32 MPa RC Beam (25 cm x 25 cm) | Beam | 32MPa | Concrete Rectangular | 250 | 250 | 625 | 4637.5 | 0.29 | 709.1 | G300E | 1283428.12 | 10.07 | G300E | 772143.75 | 6.06
1129 | Story8 | B46 | 32 MPa RC Beam (25 cm x 25 cm) | Beam | 32MPa | Concrete Rectangular | 250 | 250 | 625 | 4637.5 | 0.29 | 709.1 | G300E | 1704571.09 | 13.37 | G300E | 772143.75 | 6.06
1130 | Story8 | B47 | 32 MPa RC Beam (25 cm x 25 cm) | Beam | 32MPa | Concrete Rectangular | 250 | 250 | 625 | 4637.5 | 0.29 | 709.1 | G300E | 2128322.66 | 16.7 | G300E | 856682.48 | 6.72
1131 | Story8 | B48 | 32 MPa RC Beam (25 cm x 25 cm) | Beam | 32MPa | Concrete Rectangular | 250 | 250 | 625 | 4637.5 | 0.29 | 709.1 | G300E | 2143684.38 | 16.82 | G300E | 181056.7 | 1.42
1132 | Story8 | B49 | 32 MPa RC Beam (25 cm x 25 cm) | Beam | 32MPa | Concrete Rectangular | 250 | 250 | 625 | 4637.5 | 0.29 | 709.1 | G300E | 2024268.75 | 15.88 | G300E | 856682.48 | 6.72
1133 | Story8 | B5 | 32 MPa RC Beam (25 cm x 25 cm) | Beam | 32MPa | Concrete Rectangular | 250 | 250 | 625 | 4637.5 | 0.29 | 709.1 | G300E | 2193247.66 | 17.21 | G300E | 298709.35 | 2.34
1134 | Story8 | B50 | 32 MPa RC Beam (25 cm x 25 cm) | Beam | 32MPa | Concrete Rectangular | 250 | 250 | 625 | 4637.5 | 0.29 | 709.1 | G300E | 2094121.09 | 16.43 | G300E | 739029.83 | 5.8
1135 | Story8 | B51 | 32 MPa RC Beam (25 cm x 25 cm) | Beam | 32MPa | Concrete Rectangular | 250 | 250 | 625 | 4800 | 0.3 | 733.94 | G300E | 2372700 | 18.62 | G300E | 842950.5 | 6.61
1136 | Story8 | B52 | 32 MPa RC Beam (25 cm x 25 cm) | Beam | 32MPa | Concrete Rectangular | 250 | 250 | 625 | 4637.5 | 0.29 | 709.1 | G300E | 2420195.31 | 18.99 | G300E | 814413.11 | 6.39
1137 | Story8 | B54 | 32 MPa RC Beam (25 cm x 25 cm) | Beam | 32MPa | Concrete Rectangular | 250 | 250 | 625 | 4637.5 | 0.29 | 709.1 | G300E | 2357009.38 | 18.49 | G300E | 814413.11 | 6.39
1138 | Story8 | B55 | 32 MPa RC Beam (25 cm x 25 cm) | Beam | 32MPa | Concrete Rectangular | 250 | 250 | 625 | 4637.5 | 0.29 | 709.1 | G300E | 2251506.25 | 17.67 | G300E | 814413.11 | 6.39
1139 | Story8 | B56 | 32 MPa RC Beam (25 cm x 25 cm) | Beam | 32MPa | Concrete Rectangular | 250 | 250 | 625 | 4637.5 | 0.29 | 709.1 | G300E | 2042818.75 | 16.03 | G300E | 717895.14 | 5.63
1140 | Story8 | B57 | 32 MPa RC Beam (25 cm x 25 cm) | Beam | 32MPa | Concrete Rectangular | 250 | 250 | 625 | 4637.5 | 0.29 | 709.1 | G300E | 2024558.59 | 15.89 | G300E | 470610.6 | 3.69
1141 | Story8 | B58 | 32 MPa RC Beam (25 cm x 25 cm) | Beam | 32MPa | Concrete Rectangular | 250 | 250 | 625 | 4637.5 | 0.29 | 709.1 | G300E | 1962242.19 | 15.4 | G300E | 202191.38 | 1.59
1142 | Story8 | B59 | 32 MPa RC Beam (25 cm x 25 cm) | Beam | 32MPa | Concrete Rectangular | 250 | 250 | 625 | 4637.5 | 0.29 | 709.1 | G300E | 2128322.66 | 16.7 | G300E | 374092.63 | 2.94
1143 | Story8 | B6 | 32 MPa RC Beam (25 cm x 25 cm) | Beam | 32MPa | Concrete Rectangular | 250 | 250 | 625 | 4637.5 | 0.29 | 709.1 | G300E | 1306615.62 | 10.25 | G300E | 772143.75 | 6.06
1144 | Story8 | B60 | 32 MPa RC Beam (25 cm x 25 cm) | Beam | 32MPa | Concrete Rectangular | 250 | 250 | 625 | 4637.5 | 0.29 | 709.1 | G300E | 1308644.53 | 10.27 | G300E | 772143.75 | 6.06
1145 | Story8 | B61 | 32 MPa RC Beam (25 cm x 25 cm) | Beam | 32MPa | Concrete Rectangular | 250 | 250 | 625 | 4637.5 | 0.29 | 709.1 | G300E | 1825725.78 | 14.33 | G300E | 772143.75 | 6.06
1146 | Story8 | B62 | 32 MPa RC Beam (25 cm x 25 cm) | Beam | 32MPa | Concrete Rectangular | 250 | 250 | 625 | 4637.5 | 0.29 | 709.1 | G300E | 2091512.5 | 16.41 | G300E | 877817.16 | 6.89
1147 | Story8 | B63 | 32 MPa RC Beam (25 cm x 25 cm) | Beam | 32MPa | Concrete Rectangular | 250 | 250 | 625 | 4637.5 | 0.29 | 709.1 | G300E | 2264839.06 | 17.77 | G300E | 588263.25 | 4.62
1148 | Story8 | B64 | 32 MPa RC Beam (25 cm x 25 cm) | Beam | 32MPa | Concrete Rectangular | 250 | 250 | 625 | 4637.5 | 0.29 | 709.1 | G300E | 1908621.09 | 14.98 | G300E | 717895.14 | 5.63
1149 | Story8 | B65 | 32 MPa RC Beam (25 cm x 25 cm) | Beam | 32MPa | Concrete Rectangular | 250 | 250 | 625 | 4637.5 | 0.29 | 709.1 | G300E | 2192957.81 | 17.21 | G300E | 588263.25 | 4.62
1150 | Story8 | B66 | 32 MPa RC Beam (25 cm x 25 cm) | Beam | 32MPa | Concrete Rectangular | 250 | 250 | 625 | 4637.5 | 0.29 | 709.1 | G300E | 1893549.22 | 14.86 | G300E | 835547.79 | 6.56
1151 | Story8 | B67 | 32 MPa RC Beam (25 cm x 25 cm) | Beam | 32MPa | Concrete Rectangular | 250 | 250 | 625 | 4637.5 | 0.29 | 709.1 | G300E | 2218174.22 | 17.4 | G300E | 663646.54 | 5.21
1152 | Story8 | B68 | 32 MPa RC Beam (25 cm x 25 cm) | Beam | 32MPa | Concrete Rectangular | 250 | 250 | 625 | 4637.5 | 0.29 | 709.1 | G300E | 1806596.09 | 14.18 | G300E | 814413.11 | 6.39
1153 | Story8 | B69 | 32 MPa RC Beam (25 cm x 25 cm) | Beam | 32MPa | Concrete Rectangular | 250 | 250 | 625 | 4637.5 | 0.29 | 709.1 | G300E | 2161075 | 16.96 | G300E | 663646.54 | 5.21
1154 | Story8 | B7 | 32 MPa RC Beam (25 cm x 25 cm) | Beam | 32MPa | Concrete Rectangular | 250 | 250 | 625 | 4637.5 | 0.29 | 709.1 | G300E | 2218174.22 | 17.4 | G300E | 374092.63 | 2.94
1155 | Story8 | B70 | 32 MPa RC Beam (25 cm x 25 cm) | Beam | 32MPa | Concrete Rectangular | 250 | 250 | 625 | 4637.5 | 0.29 | 709.1 | G300E | 1868912.5 | 14.66 | G300E | 621377.18 | 4.88
1156 | Story8 | B71 | 32 MPa RC Beam (25 cm x 25 cm) | Beam | 32MPa | Concrete Rectangular | 250 | 250 | 625 | 4637.5 | 0.29 | 709.1 | G300E | 2125714.06 | 16.68 | G300E | 684781.22 | 5.37
1157 | Story8 | B72 | 32 MPa RC Beam (25 cm x 25 cm) | Beam | 32MPa | Concrete Rectangular | 250 | 250 | 625 | 4637.5 | 0.29 | 709.1 | G300E | 1904563.28 | 14.94 | G300E | 138787.33 | 1.09
1158 | Story8 | B73 | 32 MPa RC Beam (25 cm x 25 cm) | Beam | 32MPa | Concrete Rectangular | 250 | 250 | 625 | 4637.5 | 0.29 | 709.1 | G300E | 2134409.38 | 16.75 | G300E | 684781.22 | 5.37
1159 | Story8 | B74 | 32 MPa RC Beam (25 cm x 25 cm) | Beam | 32MPa | Concrete Rectangular | 250 | 250 | 625 | 4637.5 | 0.29 | 709.1 | G300E | 2091222.66 | 16.41 | G300E | 202191.38 | 1.59
1160 | Story8 | B75 | 32 MPa RC Beam (25 cm x 25 cm) | Beam | 32MPa | Concrete Rectangular | 250 | 250 | 625 | 4637.5 | 0.29 | 709.1 | G300E | 1421103.91 | 11.15 | G300E | 772143.75 | 6.06
1161 | Story8 | B76 | 32 MPa RC Beam (25 cm x 25 cm) | Beam | 32MPa | Concrete Rectangular | 250 | 250 | 625 | 4637.5 | 0.29 | 709.1 | G300E | 1428060.16 | 11.21 | G300E | 772143.75 | 6.06
1162 | Story8 | B77 | 32 MPa RC Beam (25 cm x 25 cm) | Beam | 32MPa | Concrete Rectangular | 250 | 250 | 625 | 4637.5 | 0.29 | 709.1 | G300E | 1331252.34 | 10.45 | G300E | 772143.75 | 6.06
1163 | Story8 | B78 | 32 MPa RC Beam (25 cm x 25 cm) | Beam | 32MPa | Concrete Rectangular | 250 | 250 | 625 | 4637.5 | 0.29 | 709.1 | G300E | 1315021.09 | 10.32 | G300E | 772143.75 | 6.06
1164 | Story8 | B79 | 32 MPa RC Beam (25 cm x 25 cm) | Beam | 32MPa | Concrete Rectangular | 250 | 250 | 625 | 4637.5 | 0.29 | 709.1 | G300E | 1297920.31 | 10.18 | G300E | 772143.75 | 6.06
1165 | Story8 | B8 | 32 MPa RC Beam (25 cm x 25 cm) | Beam | 32MPa | Concrete Rectangular | 250 | 250 | 625 | 4637.5 | 0.29 | 709.1 | G300E | 1289225 | 10.12 | G300E | 772143.75 | 6.06
1166 | Story8 | B80 | 32 MPa RC Beam (25 cm x 25 cm) | Beam | 32MPa | Concrete Rectangular | 250 | 250 | 625 | 4637.5 | 0.29 | 709.1 | G300E | 1314441.41 | 10.31 | G300E | 772143.75 | 6.06
1167 | Story8 | B81 | 32 MPa RC Beam (25 cm x 25 cm) | Beam | 32MPa | Concrete Rectangular | 250 | 250 | 625 | 4637.5 | 0.29 | 709.1 | G300E | 1330962.5 | 10.44 | G300E | 772143.75 | 6.06
1168 | Story8 | B82 | 32 MPa RC Beam (25 cm x 25 cm) | Beam | 32MPa | Concrete Rectangular | 250 | 250 | 625 | 4637.5 | 0.29 | 709.1 | G300E | 1428350 | 11.21 | G300E | 772143.75 | 6.06
1169 | Story8 | B9 | 32 MPa RC Beam (25 cm x 25 cm) | Beam | 32MPa | Concrete Rectangular | 250 | 250 | 625 | 4637.5 | 0.29 | 709.1 | G300E | 2162524.22 | 16.97 | G300E | 374092.63 | 2.94
1170 | Story9 | B1 | 32 MPa RC Beam (25 cm x 25 cm) | Beam | 32MPa | Concrete Rectangular | 250 | 250 | 625 | 4650 | 0.29 | 711.01 | G300E | 1718465.62 | 13.48 | G300E | 774225 | 6.07
1171 | Story9 | B10 | 32 MPa RC Beam (25 cm x 25 cm) | Beam | 32MPa | Concrete Rectangular | 250 | 250 | 625 | 4650 | 0.29 | 711.01 | G300E | 1323506.25 | 10.38 | G300E | 774225 | 6.07
1172 | Story9 | B11 | 32 MPa RC Beam (25 cm x 25 cm) | Beam | 32MPa | Concrete Rectangular | 250 | 250 | 625 | 4650 | 0.29 | 711.01 | G300E | 2149462.5 | 16.87 | G300E | 299514.49 | 2.35
1173 | Story9 | B12 | 32 MPa RC Beam (25 cm x 25 cm) | Beam | 32MPa | Concrete Rectangular | 250 | 250 | 625 | 4650 | 0.29 | 711.01 | G300E | 1347046.88 | 10.57 | G300E | 774225 | 6.07
1174 | Story9 | B13 | 32 MPa RC Beam (25 cm x 25 cm) | Beam | 32MPa | Concrete Rectangular | 250 | 250 | 625 | 4650 | 0.29 | 711.01 | G300E | 2159925 | 16.95 | G300E | 202736.37 | 1.59
1175 | Story9 | B14 | 32 MPa RC Beam (25 cm x 25 cm) | Beam | 32MPa | Concrete Rectangular | 250 | 250 | 625 | 4650 | 0.29 | 711.01 | G300E | 1436850 | 11.27 | G300E | 774225 | 6.07
1176 | Story9 | B15 | 32 MPa RC Beam (25 cm x 25 cm) | Beam | 32MPa | Concrete Rectangular | 250 | 250 | 625 | 4650 | 0.29 | 711.01 | G300E | 1442953.12 | 11.32 | G300E | 774225 | 6.07
1177 | Story9 | B16 | 32 MPa RC Beam (25 cm x 25 cm) | Beam | 32MPa | Concrete Rectangular | 250 | 250 | 625 | 4650 | 0.29 | 711.01 | G300E | 1699575 | 13.34 | G300E | 774225 | 6.07
1178 | Story9 | B17 | 32 MPa RC Beam (25 cm x 25 cm) | Beam | 32MPa | Concrete Rectangular | 250 | 250 | 625 | 4650 | 0.29 | 711.01 | G300E | 2107321.88 | 16.53 | G300E | 686626.99 | 5.39
1179 | Story9 | B18 | 32 MPa RC Beam (25 cm x 25 cm) | Beam | 32MPa | Concrete Rectangular | 250 | 250 | 625 | 4650 | 0.29 | 711.01 | G300E | 2164284.38 | 16.98 | G300E | 84766.59 | 0.67
1180 | Story9 | B19 | 32 MPa RC Beam (25 cm x 25 cm) | Beam | 32MPa | Concrete Rectangular | 250 | 250 | 625 | 4650 | 0.29 | 711.01 | G300E | 1921612.5 | 15.08 | G300E | 623052.05 | 4.89
1181 | Story9 | B2 | 32 MPa RC Beam (25 cm x 25 cm) | Beam | 32MPa | Concrete Rectangular | 250 | 250 | 625 | 4650 | 0.29 | 711.01 | G300E | 1436850 | 11.27 | G300E | 774225 | 6.07
1182 | Story9 | B20 | 32 MPa RC Beam (25 cm x 25 cm) | Beam | 32MPa | Concrete Rectangular | 250 | 250 | 625 | 4650 | 0.29 | 711.01 | G300E | 2104125 | 16.51 | G300E | 741021.82 | 5.81
1183 | Story9 | B21 | 32 MPa RC Beam (25 cm x 25 cm) | Beam | 32MPa | Concrete Rectangular | 250 | 250 | 625 | 4650 | 0.29 | 711.01 | G300E | 1907662.5 | 14.97 | G300E | 816608.3 | 6.41
1184 | Story9 | B22 | 32 MPa RC Beam (25 cm x 25 cm) | Beam | 32MPa | Concrete Rectangular | 250 | 250 | 625 | 4800 | 0.3 | 733.94 | G300E | 2447700 | 19.21 | G300E | 842950.5 | 6.61
1185 | Story9 | B23 | 32 MPa RC Beam (25 cm x 25 cm) | Beam | 32MPa | Concrete Rectangular | 250 | 250 | 625 | 4650 | 0.29 | 711.01 | G300E | 1828031.25 | 14.34 | G300E | 816608.3 | 6.41
1186 | Story9 | B24 | 32 MPa RC Beam (25 cm x 25 cm) | Beam | 32MPa | Concrete Rectangular | 250 | 250 | 625 | 4800 | 0.3 | 733.94 | G300E | 2436000 | 19.11 | G300E | 842950.5 | 6.61
1187 | Story9 | B25 | 32 MPa RC Beam (25 cm x 25 cm) | Beam | 32MPa | Concrete Rectangular | 250 | 250 | 625 | 4650 | 0.29 | 711.01 | G300E | 1907662.5 | 14.97 | G300E | 526273.92 | 4.13
1188 | Story9 | B26 | 32 MPa RC Beam (25 cm x 25 cm) | Beam | 32MPa | Concrete Rectangular | 250 | 250 | 625 | 4650 | 0.29 | 711.01 | G300E | 1985550 | 15.58 | G300E | 741021.82 | 5.81
1189 | Story9 | B27 | 32 MPa RC Beam (25 cm x 25 cm) | Beam | 32MPa | Concrete Rectangular | 250 | 250 | 625 | 4650 | 0.29 | 711.01 | G300E | 1921903.12 | 15.08 | G300E | 42383.3 | 0.33
1190 | Story9 | B28 | 32 MPa RC Beam (25 cm x 25 cm) | Beam | 32MPa | Concrete Rectangular | 250 | 250 | 625 | 4650 | 0.29 | 711.01 | G300E | 1990200 | 15.62 | G300E | 105958.24 | 0.83
1191 | Story9 | B29 | 32 MPa RC Beam (25 cm x 25 cm) | Beam | 32MPa | Concrete Rectangular | 250 | 250 | 625 | 4650 | 0.29 | 711.01 | G300E | 2107321.88 | 16.53 | G300E | 202736.37 | 1.59
1192 | Story9 | B3 | 32 MPa RC Beam (25 cm x 25 cm) | Beam | 32MPa | Concrete Rectangular | 250 | 250 | 625 | 4650 | 0.29 | 711.01 | G300E | 2226187.5 | 17.47 | G300E | 202736.37 | 1.59
1193 | Story9 | B30 | 32 MPa RC Beam (25 cm x 25 cm) | Beam | 32MPa | Concrete Rectangular | 250 | 250 | 625 | 4650 | 0.29 | 711.01 | G300E | 1325831.25 | 10.4 | G300E | 774225 | 6.07
1194 | Story9 | B31 | 32 MPa RC Beam (25 cm x 25 cm) | Beam | 32MPa | Concrete Rectangular | 250 | 250 | 625 | 4650 | 0.29 | 711.01 | G300E | 1670803.12 | 13.11 | G300E | 774225 | 6.07
1195 | Story9 | B32 | 32 MPa RC Beam (25 cm x 25 cm) | Beam | 32MPa | Concrete Rectangular | 250 | 250 | 625 | 4650 | 0.29 | 711.01 | G300E | 2155565.62 | 16.91 | G300E | 858991.59 | 6.74
1196 | Story9 | B33 | 32 MPa RC Beam (25 cm x 25 cm) | Beam | 32MPa | Concrete Rectangular | 250 | 250 | 625 | 4650 | 0.29 | 711.01 | G300E | 1956487.5 | 15.35 | G300E | 139161.42 | 1.09
1197 | Story9 | B34 | 32 MPa RC Beam (25 cm x 25 cm) | Beam | 32MPa | Concrete Rectangular | 250 | 250 | 625 | 4650 | 0.29 | 711.01 | G300E | 2058206.25 | 16.15 | G300E | 858991.59 | 6.74
1198 | Story9 | B35 | 32 MPa RC Beam (25 cm x 25 cm) | Beam | 32MPa | Concrete Rectangular | 250 | 250 | 625 | 4650 | 0.29 | 711.01 | G300E | 1786181.25 | 14.02 | G300E | 816608.3 | 6.41
1199 | Story9 | B36 | 32 MPa RC Beam (25 cm x 25 cm) | Beam | 32MPa | Concrete Rectangular | 250 | 250 | 625 | 4800 | 0.3 | 733.94 | G300E | 2322600 | 18.22 | G300E | 842950.5 | 6.61
1200 | Story9 | B4 | 32 MPa RC Beam (25 cm x 25 cm) | Beam | 32MPa | Concrete Rectangular | 250 | 250 | 625 | 4650 | 0.29 | 711.01 | G300E | 1346756.25 | 10.57 | G300E | 774225 | 6.07
1201 | Story9 | B40 | 32 MPa RC Beam (25 cm x 25 cm) | Beam | 32MPa | Concrete Rectangular | 250 | 250 | 625 | 4650 | 0.29 | 711.01 | G300E | 2248856.25 | 17.65 | G300E | 816608.3 | 6.41
1202 | Story9 | B41 | 32 MPa RC Beam (25 cm x 25 cm) | Beam | 32MPa | Concrete Rectangular | 250 | 250 | 625 | 4650 | 0.29 | 711.01 | G300E | 1785600 | 14.01 | G300E | 816608.3 | 6.41
1203 | Story9 | B42 | 32 MPa RC Beam (25 cm x 25 cm) | Beam | 32MPa | Concrete Rectangular | 250 | 250 | 625 | 4650 | 0.29 | 711.01 | G300E | 2057915.62 | 16.15 | G300E | 375100.97 | 2.94
1204 | Story9 | B43 | 32 MPa RC Beam (25 cm x 25 cm) | Beam | 32MPa | Concrete Rectangular | 250 | 250 | 625 | 4650 | 0.29 | 711.01 | G300E | 1956196.88 | 15.35 | G300E | 139161.42 | 1.09
1205 | Story9 | B44 | 32 MPa RC Beam (25 cm x 25 cm) | Beam | 32MPa | Concrete Rectangular | 250 | 250 | 625 | 4650 | 0.29 | 711.01 | G300E | 2155856.25 | 16.92 | G300E | 375100.97 | 2.94
1206 | Story9 | B45 | 32 MPa RC Beam (25 cm x 25 cm) | Beam | 32MPa | Concrete Rectangular | 250 | 250 | 625 | 4650 | 0.29 | 711.01 | G300E | 1294443.75 | 10.16 | G300E | 774225 | 6.07
1207 | Story9 | B46 | 32 MPa RC Beam (25 cm x 25 cm) | Beam | 32MPa | Concrete Rectangular | 250 | 250 | 625 | 4650 | 0.29 | 711.01 | G300E | 1699575 | 13.34 | G300E | 774225 | 6.07
1208 | Story9 | B47 | 32 MPa RC Beam (25 cm x 25 cm) | Beam | 32MPa | Concrete Rectangular | 250 | 250 | 625 | 4650 | 0.29 | 711.01 | G300E | 2155565.62 | 16.91 | G300E | 858991.59 | 6.74
1209 | Story9 | B48 | 32 MPa RC Beam (25 cm x 25 cm) | Beam | 32MPa | Concrete Rectangular | 250 | 250 | 625 | 4650 | 0.29 | 711.01 | G300E | 2164284.38 | 16.98 | G300E | 181544.72 | 1.42
1210 | Story9 | B49 | 32 MPa RC Beam (25 cm x 25 cm) | Beam | 32MPa | Concrete Rectangular | 250 | 250 | 625 | 4650 | 0.29 | 711.01 | G300E | 2058206.25 | 16.15 | G300E | 858991.59 | 6.74
1211 | Story9 | B5 | 32 MPa RC Beam (25 cm x 25 cm) | Beam | 32MPa | Concrete Rectangular | 250 | 250 | 625 | 4650 | 0.29 | 711.01 | G300E | 2158181.25 | 16.93 | G300E | 299514.49 | 2.35
1212 | Story9 | B50 | 32 MPa RC Beam (25 cm x 25 cm) | Beam | 32MPa | Concrete Rectangular | 250 | 250 | 625 | 4650 | 0.29 | 711.01 | G300E | 2104415.62 | 16.51 | G300E | 741021.82 | 5.81
1213 | Story9 | B51 | 32 MPa RC Beam (25 cm x 25 cm) | Beam | 32MPa | Concrete Rectangular | 250 | 250 | 625 | 4800 | 0.3 | 733.94 | G300E | 2327100 | 18.26 | G300E | 842950.5 | 6.61
1214 | Story9 | B52 | 32 MPa RC Beam (25 cm x 25 cm) | Beam | 32MPa | Concrete Rectangular | 250 | 250 | 625 | 4650 | 0.29 | 711.01 | G300E | 2370918.75 | 18.6 | G300E | 816608.3 | 6.41
1215 | Story9 | B54 | 32 MPa RC Beam (25 cm x 25 cm) | Beam | 32MPa | Concrete Rectangular | 250 | 250 | 625 | 4650 | 0.29 | 711.01 | G300E | 2309306.25 | 18.12 | G300E | 816608.3 | 6.41
1216 | Story9 | B55 | 32 MPa RC Beam (25 cm x 25 cm) | Beam | 32MPa | Concrete Rectangular | 250 | 250 | 625 | 4650 | 0.29 | 711.01 | G300E | 2212818.75 | 17.36 | G300E | 816608.3 | 6.41
1217 | Story9 | B56 | 32 MPa RC Beam (25 cm x 25 cm) | Beam | 32MPa | Concrete Rectangular | 250 | 250 | 625 | 4650 | 0.29 | 711.01 | G300E | 2005603.12 | 15.74 | G300E | 526273.92 | 4.13
1218 | Story9 | B57 | 32 MPa RC Beam (25 cm x 25 cm) | Beam | 32MPa | Concrete Rectangular | 250 | 250 | 625 | 4650 | 0.29 | 711.01 | G300E | 2057915.62 | 16.15 | G300E | 375100.97 | 2.94
1219 | Story9 | B58 | 32 MPa RC Beam (25 cm x 25 cm) | Beam | 32MPa | Concrete Rectangular | 250 | 250 | 625 | 4650 | 0.29 | 711.01 | G300E | 1989909.38 | 15.61 | G300E | 202736.37 | 1.59
1220 | Story9 | B59 | 32 MPa RC Beam (25 cm x 25 cm) | Beam | 32MPa | Concrete Rectangular | 250 | 250 | 625 | 4650 | 0.29 | 711.01 | G300E | 2155856.25 | 16.92 | G300E | 375100.97 | 2.94
1221 | Story9 | B6 | 32 MPa RC Beam (25 cm x 25 cm) | Beam | 32MPa | Concrete Rectangular | 250 | 250 | 625 | 4650 | 0.29 | 711.01 | G300E | 1323506.25 | 10.38 | G300E | 774225 | 6.07
1222 | Story9 | B60 | 32 MPa RC Beam (25 cm x 25 cm) | Beam | 32MPa | Concrete Rectangular | 250 | 250 | 625 | 4650 | 0.29 | 711.01 | G300E | 1325831.25 | 10.4 | G300E | 774225 | 6.07
1223 | Story9 | B61 | 32 MPa RC Beam (25 cm x 25 cm) | Beam | 32MPa | Concrete Rectangular | 250 | 250 | 625 | 4650 | 0.29 | 711.01 | G300E | 1718465.62 | 13.48 | G300E | 774225 | 6.07
1224 | Story9 | B62 | 32 MPa RC Beam (25 cm x 25 cm) | Beam | 32MPa | Concrete Rectangular | 250 | 250 | 625 | 4650 | 0.29 | 711.01 | G300E | 2107321.88 | 16.53 | G300E | 686626.99 | 5.39
1225 | Story9 | B63 | 32 MPa RC Beam (25 cm x 25 cm) | Beam | 32MPa | Concrete Rectangular | 250 | 250 | 625 | 4650 | 0.29 | 711.01 | G300E | 2226187.5 | 17.47 | G300E | 396292.62 | 3.11
1226 | Story9 | B64 | 32 MPa RC Beam (25 cm x 25 cm) | Beam | 32MPa | Concrete Rectangular | 250 | 250 | 625 | 4650 | 0.29 | 711.01 | G300E | 1921321.88 | 15.08 | G300E | 623052.05 | 4.89
1227 | Story9 | B65 | 32 MPa RC Beam (25 cm x 25 cm) | Beam | 32MPa | Concrete Rectangular | 250 | 250 | 625 | 4650 | 0.29 | 711.01 | G300E | 2158471.88 | 16.94 | G300E | 493070.74 | 3.87
1228 | Story9 | B66 | 32 MPa RC Beam (25 cm x 25 cm) | Beam | 32MPa | Concrete Rectangular | 250 | 250 | 625 | 4650 | 0.29 | 711.01 | G300E | 1907662.5 | 14.97 | G300E | 816608.3 | 6.41
1229 | Story9 | B67 | 32 MPa RC Beam (25 cm x 25 cm) | Beam | 32MPa | Concrete Rectangular | 250 | 250 | 625 | 4650 | 0.29 | 711.01 | G300E | 2190731.25 | 17.19 | G300E | 568657.22 | 4.46
1230 | Story9 | B68 | 32 MPa RC Beam (25 cm x 25 cm) | Beam | 32MPa | Concrete Rectangular | 250 | 250 | 625 | 4650 | 0.29 | 711.01 | G300E | 1828031.25 | 14.34 | G300E | 816608.3 | 6.41
1231 | Story9 | B69 | 32 MPa RC Beam (25 cm x 25 cm) | Beam | 32MPa | Concrete Rectangular | 250 | 250 | 625 | 4650 | 0.29 | 711.01 | G300E | 2189859.38 | 17.18 | G300E | 568657.22 | 4.46
1232 | Story9 | B7 | 32 MPa RC Beam (25 cm x 25 cm) | Beam | 32MPa | Concrete Rectangular | 250 | 250 | 625 | 4650 | 0.29 | 711.01 | G300E | 2191312.5 | 17.19 | G300E | 278322.84 | 2.18
1233 | Story9 | B70 | 32 MPa RC Beam (25 cm x 25 cm) | Beam | 32MPa | Concrete Rectangular | 250 | 250 | 625 | 4650 | 0.29 | 711.01 | G300E | 1884703.12 | 14.79 | G300E | 526273.92 | 4.13
1234 | Story9 | B71 | 32 MPa RC Beam (25 cm x 25 cm) | Beam | 32MPa | Concrete Rectangular | 250 | 250 | 625 | 4650 | 0.29 | 711.01 | G300E | 2146846.88 | 16.84 | G300E | 493070.74 | 3.87
1235 | Story9 | B72 | 32 MPa RC Beam (25 cm x 25 cm) | Beam | 32MPa | Concrete Rectangular | 250 | 250 | 625 | 4650 | 0.29 | 711.01 | G300E | 1918415.62 | 15.05 | G300E | 42383.3 | 0.33
1236 | Story9 | B73 | 32 MPa RC Beam (25 cm x 25 cm) | Beam | 32MPa | Concrete Rectangular | 250 | 250 | 625 | 4650 | 0.29 | 711.01 | G300E | 2160506.25 | 16.95 | G300E | 396292.62 | 3.11
1237 | Story9 | B74 | 32 MPa RC Beam (25 cm x 25 cm) | Beam | 32MPa | Concrete Rectangular | 250 | 250 | 625 | 4650 | 0.29 | 711.01 | G300E | 2107321.88 | 16.53 | G300E | 202736.37 | 1.59
1238 | Story9 | B75 | 32 MPa RC Beam (25 cm x 25 cm) | Beam | 32MPa | Concrete Rectangular | 250 | 250 | 625 | 4650 | 0.29 | 711.01 | G300E | 1443243.75 | 11.32 | G300E | 774225 | 6.07
1239 | Story9 | B76 | 32 MPa RC Beam (25 cm x 25 cm) | Beam | 32MPa | Concrete Rectangular | 250 | 250 | 625 | 4650 | 0.29 | 711.01 | G300E | 1443243.75 | 11.32 | G300E | 774225 | 6.07
1240 | Story9 | B77 | 32 MPa RC Beam (25 cm x 25 cm) | Beam | 32MPa | Concrete Rectangular | 250 | 250 | 625 | 4650 | 0.29 | 711.01 | G300E | 1348500 | 10.58 | G300E | 774225 | 6.07
1241 | Story9 | B78 | 32 MPa RC Beam (25 cm x 25 cm) | Beam | 32MPa | Concrete Rectangular | 250 | 250 | 625 | 4650 | 0.29 | 711.01 | G300E | 1326121.88 | 10.41 | G300E | 774225 | 6.07
1242 | Story9 | B79 | 32 MPa RC Beam (25 cm x 25 cm) | Beam | 32MPa | Concrete Rectangular | 250 | 250 | 625 | 4650 | 0.29 | 711.01 | G300E | 1304906.25 | 10.24 | G300E | 774225 | 6.07
1243 | Story9 | B8 | 32 MPa RC Beam (25 cm x 25 cm) | Beam | 32MPa | Concrete Rectangular | 250 | 250 | 625 | 4650 | 0.29 | 711.01 | G300E | 1302000 | 10.22 | G300E | 774225 | 6.07
1244 | Story9 | B80 | 32 MPa RC Beam (25 cm x 25 cm) | Beam | 32MPa | Concrete Rectangular | 250 | 250 | 625 | 4650 | 0.29 | 711.01 | G300E | 1325831.25 | 10.4 | G300E | 774225 | 6.07
1245 | Story9 | B81 | 32 MPa RC Beam (25 cm x 25 cm) | Beam | 32MPa | Concrete Rectangular | 250 | 250 | 625 | 4650 | 0.29 | 711.01 | G300E | 1348790.62 | 10.58 | G300E | 774225 | 6.07
1246 | Story9 | B82 | 32 MPa RC Beam (25 cm x 25 cm) | Beam | 32MPa | Concrete Rectangular | 250 | 250 | 625 | 4650 | 0.29 | 711.01 | G300E | 1443243.75 | 11.32 | G300E | 774225 | 6.07
1247 | Story9 | B9 | 32 MPa RC Beam (25 cm x 25 cm) | Beam | 32MPa | Concrete Rectangular | 250 | 250 | 625 | 4650 | 0.29 | 711.01 | G300E | 2191312.5 | 17.19 | G300E | 278322.84 | 2.18

## Columns
| Story | Label | Section | Structural_Element_Type | Material | Cross_Section_Type | Width_(mm) | Depth_(mm) | Area_(cm^2) | Length_(mm) | Volume_(m^3) | Mass_(kg) | Long._Rebar_Material | Long._Rebar_Volume_(mm^3) | Long._Rebar_Mass_(kg) | Tran._Rebar_Material | Tran._Rebar_Volume_(mm^3) | Tran._Rebar_Mass_(kg)
0 | Story1 | C1 | 32 MPa RC Column (37.5 cm x 37.5 cm) | Column | 32MPa | Concrete Rectangular | 375 | 375 | 1406.3 | 3250 | 0.46 | 1118.12 | G300E | 4569500 | 35.85 | G300E | 0 | 0
1 | Story1 | C10 | 32 MPa RC Column (37.5 cm x 37.5 cm) | Column | 32MPa | Concrete Rectangular | 375 | 375 | 1406.3 | 3250 | 0.46 | 1118.12 | G300E | 34895250 | 273.8 | G300E | 0 | 0
2 | Story1 | C11 | 32 MPa RC Column (37.5 cm x 37.5 cm) | Column | 32MPa | Concrete Rectangular | 375 | 375 | 1406.3 | 3250 | 0.46 | 1118.12 | G300E | 32860750 | 257.84 | G300E | 0 | 0
3 | Story1 | C12 | 32 MPa RC Column (37.5 cm x 37.5 cm) | Column | 32MPa | Concrete Rectangular | 375 | 375 | 1406.3 | 3250 | 0.46 | 1118.12 | G300E | 19589916.67 | 153.71 | G300E | 0 | 0
4 | Story1 | C13 | 32 MPa RC Column (37.5 cm x 37.5 cm) | Column | 32MPa | Concrete Rectangular | 375 | 375 | 1406.3 | 3250 | 0.46 | 1118.12 | G300E | 19591000 | 153.72 | G300E | 0 | 0
5 | Story1 | C14 | 32 MPa RC Column (37.5 cm x 37.5 cm) | Column | 32MPa | Concrete Rectangular | 375 | 375 | 1406.3 | 3250 | 0.46 | 1118.12 | G300E | 32862916.67 | 257.85 | G300E | 0 | 0
6 | Story1 | C15 | 32 MPa RC Column (37.5 cm x 37.5 cm) | Column | 32MPa | Concrete Rectangular | 375 | 375 | 1406.3 | 3250 | 0.46 | 1118.12 | G300E | 34895250 | 273.8 | G300E | 0 | 0
7 | Story1 | C16 | 32 MPa RC Column (37.5 cm x 37.5 cm) | Column | 32MPa | Concrete Rectangular | 375 | 375 | 1406.3 | 3250 | 0.46 | 1118.12 | G300E | 6598583.33 | 51.77 | G300E | 0 | 0
8 | Story1 | C17 | 32 MPa RC Column (37.5 cm x 37.5 cm) | Column | 32MPa | Concrete Rectangular | 375 | 375 | 1406.3 | 3250 | 0.46 | 1118.12 | G300E | 5683166.67 | 44.59 | G300E | 0 | 0
9 | Story1 | C18 | 32 MPa RC Column (37.5 cm x 37.5 cm) | Column | 32MPa | Concrete Rectangular | 375 | 375 | 1406.3 | 3250 | 0.46 | 1118.12 | G300E | 24683750 | 193.68 | G300E | 0 | 0
10 | Story1 | C19 | 32 MPa RC Column (37.5 cm x 37.5 cm) | Column | 32MPa | Concrete Rectangular | 375 | 375 | 1406.3 | 3250 | 0.46 | 1118.12 | G300E | 19604000 | 153.82 | G300E | 0 | 0
11 | Story1 | C2 | 32 MPa RC Column (37.5 cm x 37.5 cm) | Column | 32MPa | Concrete Rectangular | 375 | 375 | 1406.3 | 3250 | 0.46 | 1118.12 | G300E | 6277916.67 | 49.26 | G300E | 0 | 0
12 | Story1 | C22 | 32 MPa RC Column (37.5 cm x 37.5 cm) | Column | 32MPa | Concrete Rectangular | 375 | 375 | 1406.3 | 3250 | 0.46 | 1118.12 | G300E | 19597500 | 153.77 | G300E | 0 | 0
13 | Story1 | C23 | 32 MPa RC Column (37.5 cm x 37.5 cm) | Column | 32MPa | Concrete Rectangular | 375 | 375 | 1406.3 | 3250 | 0.46 | 1118.12 | G300E | 24682666.67 | 193.67 | G300E | 0 | 0
14 | Story1 | C24 | 32 MPa RC Column (37.5 cm x 37.5 cm) | Column | 32MPa | Concrete Rectangular | 375 | 375 | 1406.3 | 3250 | 0.46 | 1118.12 | G300E | 5681000 | 44.58 | G300E | 0 | 0
15 | Story1 | C25 | 32 MPa RC Column (37.5 cm x 37.5 cm) | Column | 32MPa | Concrete Rectangular | 375 | 375 | 1406.3 | 3250 | 0.46 | 1118.12 | G300E | 5683166.67 | 44.59 | G300E | 0 | 0
16 | Story1 | C26 | 32 MPa RC Column (37.5 cm x 37.5 cm) | Column | 32MPa | Concrete Rectangular | 375 | 375 | 1406.3 | 3250 | 0.46 | 1118.12 | G300E | 24683750 | 193.68 | G300E | 0 | 0
17 | Story1 | C27 | 32 MPa RC Column (37.5 cm x 37.5 cm) | Column | 32MPa | Concrete Rectangular | 375 | 375 | 1406.3 | 3250 | 0.46 | 1118.12 | G300E | 19606166.67 | 153.84 | G300E | 0 | 0
18 | Story1 | C3 | 32 MPa RC Column (37.5 cm x 37.5 cm) | Column | 32MPa | Concrete Rectangular | 375 | 375 | 1406.3 | 3250 | 0.46 | 1118.12 | G300E | 5445916.67 | 42.73 | G300E | 0 | 0
19 | Story1 | C30 | 32 MPa RC Column (37.5 cm x 37.5 cm) | Column | 32MPa | Concrete Rectangular | 375 | 375 | 1406.3 | 3250 | 0.46 | 1118.12 | G300E | 19482666.67 | 152.87 | G300E | 0 | 0
20 | Story1 | C31 | 32 MPa RC Column (37.5 cm x 37.5 cm) | Column | 32MPa | Concrete Rectangular | 375 | 375 | 1406.3 | 3250 | 0.46 | 1118.12 | G300E | 24672916.67 | 193.59 | G300E | 0 | 0
21 | Story1 | C32 | 32 MPa RC Column (37.5 cm x 37.5 cm) | Column | 32MPa | Concrete Rectangular | 375 | 375 | 1406.3 | 3250 | 0.46 | 1118.12 | G300E | 5679916.67 | 44.57 | G300E | 0 | 0
22 | Story1 | C33 | 32 MPa RC Column (37.5 cm x 37.5 cm) | Column | 32MPa | Concrete Rectangular | 375 | 375 | 1406.3 | 3250 | 0.46 | 1118.12 | G300E | 6597500 | 51.77 | G300E | 0 | 0
23 | Story1 | C34 | 32 MPa RC Column (37.5 cm x 37.5 cm) | Column | 32MPa | Concrete Rectangular | 375 | 375 | 1406.3 | 3250 | 0.46 | 1118.12 | G300E | 34895250 | 273.8 | G300E | 0 | 0
24 | Story1 | C35 | 32 MPa RC Column (37.5 cm x 37.5 cm) | Column | 32MPa | Concrete Rectangular | 375 | 375 | 1406.3 | 3250 | 0.46 | 1118.12 | G300E | 32860750 | 257.84 | G300E | 0 | 0
25 | Story1 | C36 | 32 MPa RC Column (37.5 cm x 37.5 cm) | Column | 32MPa | Concrete Rectangular | 375 | 375 | 1406.3 | 3250 | 0.46 | 1118.12 | G300E | 19584500 | 153.67 | G300E | 0 | 0
26 | Story1 | C37 | 32 MPa RC Column (37.5 cm x 37.5 cm) | Column | 32MPa | Concrete Rectangular | 375 | 375 | 1406.3 | 3250 | 0.46 | 1118.12 | G300E | 19464250 | 152.72 | G300E | 0 | 0
27 | Story1 | C38 | 32 MPa RC Column (37.5 cm x 37.5 cm) | Column | 32MPa | Concrete Rectangular | 375 | 375 | 1406.3 | 3250 | 0.46 | 1118.12 | G300E | 33062250 | 259.42 | G300E | 0 | 0
28 | Story1 | C39 | 32 MPa RC Column (37.5 cm x 37.5 cm) | Column | 32MPa | Concrete Rectangular | 375 | 375 | 1406.3 | 3250 | 0.46 | 1118.12 | G300E | 34892000 | 273.78 | G300E | 0 | 0
29 | Story1 | C4 | 32 MPa RC Column (37.5 cm x 37.5 cm) | Column | 32MPa | Concrete Rectangular | 375 | 375 | 1406.3 | 3250 | 0.46 | 1118.12 | G300E | 4569500 | 35.85 | G300E | 0 | 0
30 | Story1 | C40 | 32 MPa RC Column (37.5 cm x 37.5 cm) | Column | 32MPa | Concrete Rectangular | 375 | 375 | 1406.3 | 3250 | 0.46 | 1118.12 | G300E | 6597500 | 51.77 | G300E | 0 | 0
31 | Story1 | C41 | 32 MPa RC Column (37.5 cm x 37.5 cm) | Column | 32MPa | Concrete Rectangular | 375 | 375 | 1406.3 | 3250 | 0.46 | 1118.12 | G300E | 4569500 | 35.85 | G300E | 0 | 0
32 | Story1 | C42 | 32 MPa RC Column (37.5 cm x 37.5 cm) | Column | 32MPa | Concrete Rectangular | 375 | 375 | 1406.3 | 3250 | 0.46 | 1118.12 | G300E | 6277916.67 | 49.26 | G300E | 0 | 0
33 | Story1 | C43 | 32 MPa RC Column (37.5 cm x 37.5 cm) | Column | 32MPa | Concrete Rectangular | 375 | 375 | 1406.3 | 3250 | 0.46 | 1118.12 | G300E | 5443750 | 42.71 | G300E | 0 | 0
34 | Story1 | C44 | 32 MPa RC Column (37.5 cm x 37.5 cm) | Column | 32MPa | Concrete Rectangular | 375 | 375 | 1406.3 | 3250 | 0.46 | 1118.12 | G300E | 4569500 | 35.85 | G300E | 0 | 0
35 | Story1 | C45 | 32 MPa RC Column (37.5 cm x 37.5 cm) | Column | 32MPa | Concrete Rectangular | 375 | 375 | 1406.3 | 3250 | 0.46 | 1118.12 | G300E | 4569500 | 35.85 | G300E | 0 | 0
36 | Story1 | C46 | 32 MPa RC Column (37.5 cm x 37.5 cm) | Column | 32MPa | Concrete Rectangular | 375 | 375 | 1406.3 | 3250 | 0.46 | 1118.12 | G300E | 5436166.67 | 42.65 | G300E | 0 | 0
37 | Story1 | C47 | 32 MPa RC Column (37.5 cm x 37.5 cm) | Column | 32MPa | Concrete Rectangular | 375 | 375 | 1406.3 | 3250 | 0.46 | 1118.12 | G300E | 6276833.33 | 49.25 | G300E | 0 | 0
38 | Story1 | C48 | 32 MPa RC Column (37.5 cm x 37.5 cm) | Column | 32MPa | Concrete Rectangular | 375 | 375 | 1406.3 | 3250 | 0.46 | 1118.12 | G300E | 4569500 | 35.85 | G300E | 0 | 0
39 | Story1 | C5 | 32 MPa RC Column (37.5 cm x 37.5 cm) | Column | 32MPa | Concrete Rectangular | 375 | 375 | 1406.3 | 3250 | 0.46 | 1118.12 | G300E | 4569500 | 35.85 | G300E | 0 | 0
40 | Story1 | C6 | 32 MPa RC Column (37.5 cm x 37.5 cm) | Column | 32MPa | Concrete Rectangular | 375 | 375 | 1406.3 | 3250 | 0.46 | 1118.12 | G300E | 5444833.33 | 42.72 | G300E | 0 | 0
41 | Story1 | C7 | 32 MPa RC Column (37.5 cm x 37.5 cm) | Column | 32MPa | Concrete Rectangular | 375 | 375 | 1406.3 | 3250 | 0.46 | 1118.12 | G300E | 6277916.67 | 49.26 | G300E | 0 | 0
42 | Story1 | C8 | 32 MPa RC Column (37.5 cm x 37.5 cm) | Column | 32MPa | Concrete Rectangular | 375 | 375 | 1406.3 | 3250 | 0.46 | 1118.12 | G300E | 4569500 | 35.85 | G300E | 0 | 0
43 | Story1 | C9 | 32 MPa RC Column (37.5 cm x 37.5 cm) | Column | 32MPa | Concrete Rectangular | 375 | 375 | 1406.3 | 3250 | 0.46 | 1118.12 | G300E | 6598583.33 | 51.77 | G300E | 0 | 0
44 | Story10 | C1 | 32 MPa RC Column (27.5 cm x 27.5 cm) | Column | 32MPa | Concrete Rectangular | 275 | 275 | 756.3 | 3250 | 0.25 | 601.3 | G300E | 3582583.33 | 28.11 | G300E | 0 | 0
45 | Story10 | C10 | 32 MPa RC Column (27.5 cm x 27.5 cm) | Column | 32MPa | Concrete Rectangular | 275 | 275 | 756.3 | 3225 | 0.24 | 596.67 | G300E | 10949950 | 85.92 | G300E | 0 | 0
46 | Story10 | C11 | 32 MPa RC Column (27.5 cm x 27.5 cm) | Column | 32MPa | Concrete Rectangular | 275 | 275 | 756.3 | 3225 | 0.24 | 596.67 | G300E | 10121125 | 79.41 | G300E | 0 | 0
47 | Story10 | C12 | 32 MPa RC Column (27.5 cm x 27.5 cm) | Column | 32MPa | Concrete Rectangular | 275 | 275 | 756.3 | 3225 | 0.24 | 596.67 | G300E | 2438100 | 19.13 | G300E | 0 | 0
48 | Story10 | C13 | 32 MPa RC Column (27.5 cm x 27.5 cm) | Column | 32MPa | Concrete Rectangular | 275 | 275 | 756.3 | 3225 | 0.24 | 596.67 | G300E | 2438100 | 19.13 | G300E | 0 | 0
49 | Story10 | C14 | 32 MPa RC Column (27.5 cm x 27.5 cm) | Column | 32MPa | Concrete Rectangular | 275 | 275 | 756.3 | 3225 | 0.24 | 596.67 | G300E | 10121125 | 79.41 | G300E | 0 | 0
50 | Story10 | C15 | 32 MPa RC Column (27.5 cm x 27.5 cm) | Column | 32MPa | Concrete Rectangular | 275 | 275 | 756.3 | 3225 | 0.24 | 596.67 | G300E | 10949950 | 85.92 | G300E | 0 | 0
51 | Story10 | C16 | 32 MPa RC Column (27.5 cm x 27.5 cm) | Column | 32MPa | Concrete Rectangular | 275 | 275 | 756.3 | 3225 | 0.24 | 596.67 | G300E | 4308600 | 33.81 | G300E | 0 | 0
52 | Story10 | C17 | 32 MPa RC Column (27.5 cm x 27.5 cm) | Column | 32MPa | Concrete Rectangular | 275 | 275 | 756.3 | 3225 | 0.24 | 596.67 | G300E | 3897950 | 30.58 | G300E | 0 | 0
53 | Story10 | C18 | 32 MPa RC Column (27.5 cm x 27.5 cm) | Column | 32MPa | Concrete Rectangular | 275 | 275 | 756.3 | 3225 | 0.24 | 596.67 | G300E | 2438100 | 19.13 | G300E | 0 | 0
54 | Story10 | C19 | 32 MPa RC Column (27.5 cm x 27.5 cm) | Column | 32MPa | Concrete Rectangular | 275 | 275 | 756.3 | 3225 | 0.24 | 596.67 | G300E | 2438100 | 19.13 | G300E | 0 | 0
55 | Story10 | C2 | 32 MPa RC Column (27.5 cm x 27.5 cm) | Column | 32MPa | Concrete Rectangular | 275 | 275 | 756.3 | 3225 | 0.24 | 596.67 | G300E | 4347300 | 34.11 | G300E | 0 | 0
56 | Story10 | C22 | 32 MPa RC Column (27.5 cm x 27.5 cm) | Column | 32MPa | Concrete Rectangular | 275 | 275 | 756.3 | 3225 | 0.24 | 596.67 | G300E | 2438100 | 19.13 | G300E | 0 | 0
57 | Story10 | C23 | 32 MPa RC Column (27.5 cm x 27.5 cm) | Column | 32MPa | Concrete Rectangular | 275 | 275 | 756.3 | 3225 | 0.24 | 596.67 | G300E | 2438100 | 19.13 | G300E | 0 | 0
58 | Story10 | C24 | 32 MPa RC Column (27.5 cm x 27.5 cm) | Column | 32MPa | Concrete Rectangular | 275 | 275 | 756.3 | 3225 | 0.24 | 596.67 | G300E | 3897950 | 30.58 | G300E | 0 | 0
59 | Story10 | C25 | 32 MPa RC Column (27.5 cm x 27.5 cm) | Column | 32MPa | Concrete Rectangular | 275 | 275 | 756.3 | 3225 | 0.24 | 596.67 | G300E | 3897950 | 30.58 | G300E | 0 | 0
60 | Story10 | C26 | 32 MPa RC Column (27.5 cm x 27.5 cm) | Column | 32MPa | Concrete Rectangular | 275 | 275 | 756.3 | 3225 | 0.24 | 596.67 | G300E | 2438100 | 19.13 | G300E | 0 | 0
61 | Story10 | C27 | 32 MPa RC Column (27.5 cm x 27.5 cm) | Column | 32MPa | Concrete Rectangular | 275 | 275 | 756.3 | 3225 | 0.24 | 596.67 | G300E | 2438100 | 19.13 | G300E | 0 | 0
62 | Story10 | C3 | 32 MPa RC Column (27.5 cm x 27.5 cm) | Column | 32MPa | Concrete Rectangular | 275 | 275 | 756.3 | 3225 | 0.24 | 596.67 | G300E | 3936650 | 30.89 | G300E | 0 | 0
63 | Story10 | C30 | 32 MPa RC Column (27.5 cm x 27.5 cm) | Column | 32MPa | Concrete Rectangular | 275 | 275 | 756.3 | 3225 | 0.24 | 596.67 | G300E | 2438100 | 19.13 | G300E | 0 | 0
64 | Story10 | C31 | 32 MPa RC Column (27.5 cm x 27.5 cm) | Column | 32MPa | Concrete Rectangular | 275 | 275 | 756.3 | 3225 | 0.24 | 596.67 | G300E | 2438100 | 19.13 | G300E | 0 | 0
65 | Story10 | C32 | 32 MPa RC Column (27.5 cm x 27.5 cm) | Column | 32MPa | Concrete Rectangular | 275 | 275 | 756.3 | 3225 | 0.24 | 596.67 | G300E | 3896875 | 30.58 | G300E | 0 | 0
66 | Story10 | C33 | 32 MPa RC Column (27.5 cm x 27.5 cm) | Column | 32MPa | Concrete Rectangular | 275 | 275 | 756.3 | 3225 | 0.24 | 596.67 | G300E | 4308600 | 33.81 | G300E | 0 | 0
67 | Story10 | C34 | 32 MPa RC Column (27.5 cm x 27.5 cm) | Column | 32MPa | Concrete Rectangular | 275 | 275 | 756.3 | 3225 | 0.24 | 596.67 | G300E | 10949950 | 85.92 | G300E | 0 | 0
68 | Story10 | C35 | 32 MPa RC Column (27.5 cm x 27.5 cm) | Column | 32MPa | Concrete Rectangular | 275 | 275 | 756.3 | 3225 | 0.24 | 596.67 | G300E | 10121125 | 79.41 | G300E | 0 | 0
69 | Story10 | C36 | 32 MPa RC Column (27.5 cm x 27.5 cm) | Column | 32MPa | Concrete Rectangular | 275 | 275 | 756.3 | 3225 | 0.24 | 596.67 | G300E | 2438100 | 19.13 | G300E | 0 | 0
70 | Story10 | C37 | 32 MPa RC Column (27.5 cm x 27.5 cm) | Column | 32MPa | Concrete Rectangular | 275 | 275 | 756.3 | 3225 | 0.24 | 596.67 | G300E | 2438100 | 19.13 | G300E | 0 | 0
71 | Story10 | C38 | 32 MPa RC Column (27.5 cm x 27.5 cm) | Column | 32MPa | Concrete Rectangular | 275 | 275 | 756.3 | 3225 | 0.24 | 596.67 | G300E | 10152300 | 79.66 | G300E | 0 | 0
72 | Story10 | C39 | 32 MPa RC Column (27.5 cm x 27.5 cm) | Column | 32MPa | Concrete Rectangular | 275 | 275 | 756.3 | 3225 | 0.24 | 596.67 | G300E | 10949950 | 85.92 | G300E | 0 | 0
73 | Story10 | C4 | 32 MPa RC Column (27.5 cm x 27.5 cm) | Column | 32MPa | Concrete Rectangular | 275 | 275 | 756.3 | 3225 | 0.24 | 596.67 | G300E | 3019675 | 23.69 | G300E | 0 | 0
74 | Story10 | C40 | 32 MPa RC Column (27.5 cm x 27.5 cm) | Column | 32MPa | Concrete Rectangular | 275 | 275 | 756.3 | 3225 | 0.24 | 596.67 | G300E | 4307525 | 33.8 | G300E | 0 | 0
75 | Story10 | C41 | 32 MPa RC Column (27.5 cm x 27.5 cm) | Column | 32MPa | Concrete Rectangular | 275 | 275 | 756.3 | 3250 | 0.25 | 601.3 | G300E | 3582583.33 | 28.11 | G300E | 0 | 0
76 | Story10 | C42 | 32 MPa RC Column (27.5 cm x 27.5 cm) | Column | 32MPa | Concrete Rectangular | 275 | 275 | 756.3 | 3225 | 0.24 | 596.67 | G300E | 4344075 | 34.09 | G300E | 0 | 0
77 | Story10 | C43 | 32 MPa RC Column (27.5 cm x 27.5 cm) | Column | 32MPa | Concrete Rectangular | 275 | 275 | 756.3 | 3225 | 0.24 | 596.67 | G300E | 3936650 | 30.89 | G300E | 0 | 0
78 | Story10 | C44 | 32 MPa RC Column (27.5 cm x 27.5 cm) | Column | 32MPa | Concrete Rectangular | 275 | 275 | 756.3 | 3225 | 0.24 | 596.67 | G300E | 3017525 | 23.68 | G300E | 0 | 0
79 | Story10 | C45 | 32 MPa RC Column (27.5 cm x 27.5 cm) | Column | 32MPa | Concrete Rectangular | 275 | 275 | 756.3 | 3225 | 0.24 | 596.67 | G300E | 3013225 | 23.64 | G300E | 0 | 0
80 | Story10 | C46 | 32 MPa RC Column (27.5 cm x 27.5 cm) | Column | 32MPa | Concrete Rectangular | 275 | 275 | 756.3 | 3225 | 0.24 | 596.67 | G300E | 3936650 | 30.89 | G300E | 0 | 0
81 | Story10 | C47 | 32 MPa RC Column (27.5 cm x 27.5 cm) | Column | 32MPa | Concrete Rectangular | 275 | 275 | 756.3 | 3225 | 0.24 | 596.67 | G300E | 4589175 | 36.01 | G300E | 0 | 0
82 | Story10 | C48 | 32 MPa RC Column (27.5 cm x 27.5 cm) | Column | 32MPa | Concrete Rectangular | 275 | 275 | 756.3 | 3250 | 0.25 | 601.3 | G300E | 3582583.33 | 28.11 | G300E | 0 | 0
83 | Story10 | C5 | 32 MPa RC Column (27.5 cm x 27.5 cm) | Column | 32MPa | Concrete Rectangular | 275 | 275 | 756.3 | 3225 | 0.24 | 596.67 | G300E | 3019675 | 23.69 | G300E | 0 | 0
84 | Story10 | C6 | 32 MPa RC Column (27.5 cm x 27.5 cm) | Column | 32MPa | Concrete Rectangular | 275 | 275 | 756.3 | 3225 | 0.24 | 596.67 | G300E | 3936650 | 30.89 | G300E | 0 | 0
85 | Story10 | C7 | 32 MPa RC Column (27.5 cm x 27.5 cm) | Column | 32MPa | Concrete Rectangular | 275 | 275 | 756.3 | 3225 | 0.24 | 596.67 | G300E | 4534350 | 35.58 | G300E | 0 | 0
86 | Story10 | C8 | 32 MPa RC Column (27.5 cm x 27.5 cm) | Column | 32MPa | Concrete Rectangular | 275 | 275 | 756.3 | 3250 | 0.25 | 601.3 | G300E | 3582583.33 | 28.11 | G300E | 0 | 0
87 | Story10 | C9 | 32 MPa RC Column (27.5 cm x 27.5 cm) | Column | 32MPa | Concrete Rectangular | 275 | 275 | 756.3 | 3225 | 0.24 | 596.67 | G300E | 4308600 | 33.81 | G300E | 0 | 0
88 | Story11 | C1 | 32 MPa RC Column (25 cm x 25 cm) | Column | 32MPa | Concrete Rectangular | 250 | 250 | 625 | 3250 | 0.2 | 496.94 | G300E | 7628833.33 | 59.86 | G300E | 0 | 0
89 | Story11 | C10 | 32 MPa RC Column (25 cm x 25 cm) | Column | 32MPa | Concrete Rectangular | 250 | 250 | 625 | 3250 | 0.2 | 496.94 | G300E | 14060583.33 | 110.32 | G300E | 0 | 0
90 | Story11 | C11 | 32 MPa RC Column (25 cm x 25 cm) | Column | 32MPa | Concrete Rectangular | 250 | 250 | 625 | 3250 | 0.2 | 496.94 | G300E | 12371666.67 | 97.07 | G300E | 0 | 0
91 | Story11 | C12 | 32 MPa RC Column (25 cm x 25 cm) | Column | 32MPa | Concrete Rectangular | 250 | 250 | 625 | 3250 | 0.2 | 496.94 | G300E | 2031250 | 15.94 | G300E | 0 | 0
92 | Story11 | C13 | 32 MPa RC Column (25 cm x 25 cm) | Column | 32MPa | Concrete Rectangular | 250 | 250 | 625 | 3250 | 0.2 | 496.94 | G300E | 2031250 | 15.94 | G300E | 0 | 0
93 | Story11 | C14 | 32 MPa RC Column (25 cm x 25 cm) | Column | 32MPa | Concrete Rectangular | 250 | 250 | 625 | 3250 | 0.2 | 496.94 | G300E | 12371666.67 | 97.07 | G300E | 0 | 0
94 | Story11 | C15 | 32 MPa RC Column (25 cm x 25 cm) | Column | 32MPa | Concrete Rectangular | 250 | 250 | 625 | 3250 | 0.2 | 496.94 | G300E | 14060583.33 | 110.32 | G300E | 0 | 0
95 | Story11 | C16 | 32 MPa RC Column (25 cm x 25 cm) | Column | 32MPa | Concrete Rectangular | 250 | 250 | 625 | 3250 | 0.2 | 496.94 | G300E | 7404583.33 | 58.1 | G300E | 0 | 0
96 | Story11 | C17 | 32 MPa RC Column (25 cm x 25 cm) | Column | 32MPa | Concrete Rectangular | 250 | 250 | 625 | 3250 | 0.2 | 496.94 | G300E | 7243166.67 | 56.83 | G300E | 0 | 0
97 | Story11 | C18 | 32 MPa RC Column (25 cm x 25 cm) | Column | 32MPa | Concrete Rectangular | 250 | 250 | 625 | 3250 | 0.2 | 496.94 | G300E | 3117833.33 | 24.46 | G300E | 0 | 0
98 | Story11 | C19 | 32 MPa RC Column (25 cm x 25 cm) | Column | 32MPa | Concrete Rectangular | 250 | 250 | 625 | 3250 | 0.2 | 496.94 | G300E | 2031250 | 15.94 | G300E | 0 | 0
99 | Story11 | C2 | 32 MPa RC Column (25 cm x 25 cm) | Column | 32MPa | Concrete Rectangular | 250 | 250 | 625 | 3250 | 0.2 | 496.94 | G300E | 7036250 | 55.21 | G300E | 0 | 0
100 | Story11 | C22 | 32 MPa RC Column (25 cm x 25 cm) | Column | 32MPa | Concrete Rectangular | 250 | 250 | 625 | 3250 | 0.2 | 496.94 | G300E | 2031250 | 15.94 | G300E | 0 | 0
101 | Story11 | C23 | 32 MPa RC Column (25 cm x 25 cm) | Column | 32MPa | Concrete Rectangular | 250 | 250 | 625 | 3250 | 0.2 | 496.94 | G300E | 3116750 | 24.46 | G300E | 0 | 0
102 | Story11 | C24 | 32 MPa RC Column (25 cm x 25 cm) | Column | 32MPa | Concrete Rectangular | 250 | 250 | 625 | 3250 | 0.2 | 496.94 | G300E | 7242083.33 | 56.82 | G300E | 0 | 0
103 | Story11 | C25 | 32 MPa RC Column (25 cm x 25 cm) | Column | 32MPa | Concrete Rectangular | 250 | 250 | 625 | 3250 | 0.2 | 496.94 | G300E | 7243166.67 | 56.83 | G300E | 0 | 0
104 | Story11 | C26 | 32 MPa RC Column (25 cm x 25 cm) | Column | 32MPa | Concrete Rectangular | 250 | 250 | 625 | 3250 | 0.2 | 496.94 | G300E | 3116750 | 24.46 | G300E | 0 | 0
105 | Story11 | C27 | 32 MPa RC Column (25 cm x 25 cm) | Column | 32MPa | Concrete Rectangular | 250 | 250 | 625 | 3250 | 0.2 | 496.94 | G300E | 2031250 | 15.94 | G300E | 0 | 0
106 | Story11 | C3 | 32 MPa RC Column (25 cm x 25 cm) | Column | 32MPa | Concrete Rectangular | 250 | 250 | 625 | 3250 | 0.2 | 496.94 | G300E | 6535750 | 51.28 | G300E | 0 | 0
107 | Story11 | C30 | 32 MPa RC Column (25 cm x 25 cm) | Column | 32MPa | Concrete Rectangular | 250 | 250 | 625 | 3250 | 0.2 | 496.94 | G300E | 2031250 | 15.94 | G300E | 0 | 0
108 | Story11 | C31 | 32 MPa RC Column (25 cm x 25 cm) | Column | 32MPa | Concrete Rectangular | 250 | 250 | 625 | 3250 | 0.2 | 496.94 | G300E | 3113500 | 24.43 | G300E | 0 | 0
109 | Story11 | C32 | 32 MPa RC Column (25 cm x 25 cm) | Column | 32MPa | Concrete Rectangular | 250 | 250 | 625 | 3250 | 0.2 | 496.94 | G300E | 7239916.67 | 56.81 | G300E | 0 | 0
110 | Story11 | C33 | 32 MPa RC Column (25 cm x 25 cm) | Column | 32MPa | Concrete Rectangular | 250 | 250 | 625 | 3250 | 0.2 | 496.94 | G300E | 7404583.33 | 58.1 | G300E | 0 | 0
111 | Story11 | C34 | 32 MPa RC Column (25 cm x 25 cm) | Column | 32MPa | Concrete Rectangular | 250 | 250 | 625 | 3250 | 0.2 | 496.94 | G300E | 14060583.33 | 110.32 | G300E | 0 | 0
112 | Story11 | C35 | 32 MPa RC Column (25 cm x 25 cm) | Column | 32MPa | Concrete Rectangular | 250 | 250 | 625 | 3250 | 0.2 | 496.94 | G300E | 12371666.67 | 97.07 | G300E | 0 | 0
113 | Story11 | C36 | 32 MPa RC Column (25 cm x 25 cm) | Column | 32MPa | Concrete Rectangular | 250 | 250 | 625 | 3250 | 0.2 | 496.94 | G300E | 2031250 | 15.94 | G300E | 0 | 0
114 | Story11 | C37 | 32 MPa RC Column (25 cm x 25 cm) | Column | 32MPa | Concrete Rectangular | 250 | 250 | 625 | 3250 | 0.2 | 496.94 | G300E | 2031250 | 15.94 | G300E | 0 | 0
115 | Story11 | C38 | 32 MPa RC Column (25 cm x 25 cm) | Column | 32MPa | Concrete Rectangular | 250 | 250 | 625 | 3250 | 0.2 | 496.94 | G300E | 12391166.67 | 97.23 | G300E | 0 | 0
116 | Story11 | C39 | 32 MPa RC Column (25 cm x 25 cm) | Column | 32MPa | Concrete Rectangular | 250 | 250 | 625 | 3250 | 0.2 | 496.94 | G300E | 14060583.33 | 110.32 | G300E | 0 | 0
117 | Story11 | C4 | 32 MPa RC Column (25 cm x 25 cm) | Column | 32MPa | Concrete Rectangular | 250 | 250 | 625 | 3250 | 0.2 | 496.94 | G300E | 5207583.33 | 40.86 | G300E | 0 | 0
118 | Story11 | C40 | 32 MPa RC Column (25 cm x 25 cm) | Column | 32MPa | Concrete Rectangular | 250 | 250 | 625 | 3250 | 0.2 | 496.94 | G300E | 7401333.33 | 58.07 | G300E | 0 | 0
119 | Story11 | C41 | 32 MPa RC Column (25 cm x 25 cm) | Column | 32MPa | Concrete Rectangular | 250 | 250 | 625 | 3250 | 0.2 | 496.94 | G300E | 7627750 | 59.85 | G300E | 0 | 0
120 | Story11 | C42 | 32 MPa RC Column (25 cm x 25 cm) | Column | 32MPa | Concrete Rectangular | 250 | 250 | 625 | 3250 | 0.2 | 496.94 | G300E | 7035166.67 | 55.2 | G300E | 0 | 0
121 | Story11 | C43 | 32 MPa RC Column (25 cm x 25 cm) | Column | 32MPa | Concrete Rectangular | 250 | 250 | 625 | 3250 | 0.2 | 496.94 | G300E | 6533583.33 | 51.26 | G300E | 0 | 0
122 | Story11 | C44 | 32 MPa RC Column (25 cm x 25 cm) | Column | 32MPa | Concrete Rectangular | 250 | 250 | 625 | 3250 | 0.2 | 496.94 | G300E | 5204333.33 | 40.84 | G300E | 0 | 0
123 | Story11 | C45 | 32 MPa RC Column (25 cm x 25 cm) | Column | 32MPa | Concrete Rectangular | 250 | 250 | 625 | 3250 | 0.2 | 496.94 | G300E | 5203250 | 40.83 | G300E | 0 | 0
124 | Story11 | C46 | 32 MPa RC Column (25 cm x 25 cm) | Column | 32MPa | Concrete Rectangular | 250 | 250 | 625 | 3250 | 0.2 | 496.94 | G300E | 6531416.67 | 51.25 | G300E | 0 | 0
125 | Story11 | C47 | 32 MPa RC Column (25 cm x 25 cm) | Column | 32MPa | Concrete Rectangular | 250 | 250 | 625 | 3250 | 0.2 | 496.94 | G300E | 7034083.33 | 55.19 | G300E | 0 | 0
126 | Story11 | C48 | 32 MPa RC Column (25 cm x 25 cm) | Column | 32MPa | Concrete Rectangular | 250 | 250 | 625 | 3250 | 0.2 | 496.94 | G300E | 7626666.67 | 59.84 | G300E | 0 | 0
127 | Story11 | C5 | 32 MPa RC Column (25 cm x 25 cm) | Column | 32MPa | Concrete Rectangular | 250 | 250 | 625 | 3250 | 0.2 | 496.94 | G300E | 5207583.33 | 40.86 | G300E | 0 | 0
128 | Story11 | C6 | 32 MPa RC Column (25 cm x 25 cm) | Column | 32MPa | Concrete Rectangular | 250 | 250 | 625 | 3250 | 0.2 | 496.94 | G300E | 6534666.67 | 51.27 | G300E | 0 | 0
129 | Story11 | C7 | 32 MPa RC Column (25 cm x 25 cm) | Column | 32MPa | Concrete Rectangular | 250 | 250 | 625 | 3250 | 0.2 | 496.94 | G300E | 7035166.67 | 55.2 | G300E | 0 | 0
130 | Story11 | C8 | 32 MPa RC Column (25 cm x 25 cm) | Column | 32MPa | Concrete Rectangular | 250 | 250 | 625 | 3250 | 0.2 | 496.94 | G300E | 7628833.33 | 59.86 | G300E | 0 | 0
131 | Story11 | C9 | 32 MPa RC Column (25 cm x 25 cm) | Column | 32MPa | Concrete Rectangular | 250 | 250 | 625 | 3250 | 0.2 | 496.94 | G300E | 7404583.33 | 58.1 | G300E | 0 | 0
132 | Story12 | C1 | 32 MPa RC Column (25 cm x 25 cm) | Column | 32MPa | Concrete Rectangular | 250 | 250 | 625 | 3250 | 0.2 | 496.94 | G300E | 6095916.67 | 47.83 | G300E | 0 | 0
133 | Story12 | C10 | 32 MPa RC Column (25 cm x 25 cm) | Column | 32MPa | Concrete Rectangular | 250 | 250 | 625 | 3250 | 0.2 | 496.94 | G300E | 8987333.33 | 70.52 | G300E | 0 | 0
134 | Story12 | C11 | 32 MPa RC Column (25 cm x 25 cm) | Column | 32MPa | Concrete Rectangular | 250 | 250 | 625 | 3250 | 0.2 | 496.94 | G300E | 8732750 | 68.52 | G300E | 0 | 0
135 | Story12 | C12 | 32 MPa RC Column (25 cm x 25 cm) | Column | 32MPa | Concrete Rectangular | 250 | 250 | 625 | 3250 | 0.2 | 496.94 | G300E | 2031250 | 15.94 | G300E | 0 | 0
136 | Story12 | C13 | 32 MPa RC Column (25 cm x 25 cm) | Column | 32MPa | Concrete Rectangular | 250 | 250 | 625 | 3250 | 0.2 | 496.94 | G300E | 2031250 | 15.94 | G300E | 0 | 0
137 | Story12 | C14 | 32 MPa RC Column (25 cm x 25 cm) | Column | 32MPa | Concrete Rectangular | 250 | 250 | 625 | 3250 | 0.2 | 496.94 | G300E | 8732750 | 68.52 | G300E | 0 | 0
138 | Story12 | C15 | 32 MPa RC Column (25 cm x 25 cm) | Column | 32MPa | Concrete Rectangular | 250 | 250 | 625 | 3250 | 0.2 | 496.94 | G300E | 8987333.33 | 70.52 | G300E | 0 | 0
139 | Story12 | C16 | 32 MPa RC Column (25 cm x 25 cm) | Column | 32MPa | Concrete Rectangular | 250 | 250 | 625 | 3250 | 0.2 | 496.94 | G300E | 4468750 | 35.06 | G300E | 0 | 0
140 | Story12 | C17 | 32 MPa RC Column (25 cm x 25 cm) | Column | 32MPa | Concrete Rectangular | 250 | 250 | 625 | 3250 | 0.2 | 496.94 | G300E | 4344166.67 | 34.09 | G300E | 0 | 0
141 | Story12 | C18 | 32 MPa RC Column (25 cm x 25 cm) | Column | 32MPa | Concrete Rectangular | 250 | 250 | 625 | 3250 | 0.2 | 496.94 | G300E | 2031250 | 15.94 | G300E | 0 | 0
142 | Story12 | C19 | 32 MPa RC Column (25 cm x 25 cm) | Column | 32MPa | Concrete Rectangular | 250 | 250 | 625 | 3250 | 0.2 | 496.94 | G300E | 2031250 | 15.94 | G300E | 0 | 0
143 | Story12 | C2 | 32 MPa RC Column (25 cm x 25 cm) | Column | 32MPa | Concrete Rectangular | 250 | 250 | 625 | 3250 | 0.2 | 496.94 | G300E | 4366916.67 | 34.26 | G300E | 0 | 0
144 | Story12 | C22 | 32 MPa RC Column (25 cm x 25 cm) | Column | 32MPa | Concrete Rectangular | 250 | 250 | 625 | 3250 | 0.2 | 496.94 | G300E | 2031250 | 15.94 | G300E | 0 | 0
145 | Story12 | C23 | 32 MPa RC Column (25 cm x 25 cm) | Column | 32MPa | Concrete Rectangular | 250 | 250 | 625 | 3250 | 0.2 | 496.94 | G300E | 2031250 | 15.94 | G300E | 0 | 0
146 | Story12 | C24 | 32 MPa RC Column (25 cm x 25 cm) | Column | 32MPa | Concrete Rectangular | 250 | 250 | 625 | 3250 | 0.2 | 496.94 | G300E | 4342000 | 34.07 | G300E | 0 | 0
147 | Story12 | C25 | 32 MPa RC Column (25 cm x 25 cm) | Column | 32MPa | Concrete Rectangular | 250 | 250 | 625 | 3250 | 0.2 | 496.94 | G300E | 4343083.33 | 34.08 | G300E | 0 | 0
148 | Story12 | C26 | 32 MPa RC Column (25 cm x 25 cm) | Column | 32MPa | Concrete Rectangular | 250 | 250 | 625 | 3250 | 0.2 | 496.94 | G300E | 2031250 | 15.94 | G300E | 0 | 0
149 | Story12 | C27 | 32 MPa RC Column (25 cm x 25 cm) | Column | 32MPa | Concrete Rectangular | 250 | 250 | 625 | 3250 | 0.2 | 496.94 | G300E | 2031250 | 15.94 | G300E | 0 | 0
150 | Story12 | C3 | 32 MPa RC Column (25 cm x 25 cm) | Column | 32MPa | Concrete Rectangular | 250 | 250 | 625 | 3250 | 0.2 | 496.94 | G300E | 4169750 | 32.72 | G300E | 0 | 0
151 | Story12 | C30 | 32 MPa RC Column (25 cm x 25 cm) | Column | 32MPa | Concrete Rectangular | 250 | 250 | 625 | 3250 | 0.2 | 496.94 | G300E | 2031250 | 15.94 | G300E | 0 | 0
152 | Story12 | C31 | 32 MPa RC Column (25 cm x 25 cm) | Column | 32MPa | Concrete Rectangular | 250 | 250 | 625 | 3250 | 0.2 | 496.94 | G300E | 2031250 | 15.94 | G300E | 0 | 0
153 | Story12 | C32 | 32 MPa RC Column (25 cm x 25 cm) | Column | 32MPa | Concrete Rectangular | 250 | 250 | 625 | 3250 | 0.2 | 496.94 | G300E | 4340916.67 | 34.06 | G300E | 0 | 0
154 | Story12 | C33 | 32 MPa RC Column (25 cm x 25 cm) | Column | 32MPa | Concrete Rectangular | 250 | 250 | 625 | 3250 | 0.2 | 496.94 | G300E | 4468750 | 35.06 | G300E | 0 | 0
155 | Story12 | C34 | 32 MPa RC Column (25 cm x 25 cm) | Column | 32MPa | Concrete Rectangular | 250 | 250 | 625 | 3250 | 0.2 | 496.94 | G300E | 8987333.33 | 70.52 | G300E | 0 | 0
156 | Story12 | C35 | 32 MPa RC Column (25 cm x 25 cm) | Column | 32MPa | Concrete Rectangular | 250 | 250 | 625 | 3250 | 0.2 | 496.94 | G300E | 8732750 | 68.52 | G300E | 0 | 0
157 | Story12 | C36 | 32 MPa RC Column (25 cm x 25 cm) | Column | 32MPa | Concrete Rectangular | 250 | 250 | 625 | 3250 | 0.2 | 496.94 | G300E | 2031250 | 15.94 | G300E | 0 | 0
158 | Story12 | C37 | 32 MPa RC Column (25 cm x 25 cm) | Column | 32MPa | Concrete Rectangular | 250 | 250 | 625 | 3250 | 0.2 | 496.94 | G300E | 2031250 | 15.94 | G300E | 0 | 0
159 | Story12 | C38 | 32 MPa RC Column (25 cm x 25 cm) | Column | 32MPa | Concrete Rectangular | 250 | 250 | 625 | 3250 | 0.2 | 496.94 | G300E | 8741416.67 | 68.59 | G300E | 0 | 0
160 | Story12 | C39 | 32 MPa RC Column (25 cm x 25 cm) | Column | 32MPa | Concrete Rectangular | 250 | 250 | 625 | 3250 | 0.2 | 496.94 | G300E | 8988416.67 | 70.53 | G300E | 0 | 0
161 | Story12 | C4 | 32 MPa RC Column (25 cm x 25 cm) | Column | 32MPa | Concrete Rectangular | 250 | 250 | 625 | 3250 | 0.2 | 496.94 | G300E | 3017083.33 | 23.67 | G300E | 0 | 0
162 | Story12 | C40 | 32 MPa RC Column (25 cm x 25 cm) | Column | 32MPa | Concrete Rectangular | 250 | 250 | 625 | 3250 | 0.2 | 496.94 | G300E | 4466583.33 | 35.05 | G300E | 0 | 0
163 | Story12 | C41 | 32 MPa RC Column (25 cm x 25 cm) | Column | 32MPa | Concrete Rectangular | 250 | 250 | 625 | 3250 | 0.2 | 496.94 | G300E | 6093750 | 47.81 | G300E | 0 | 0
164 | Story12 | C42 | 32 MPa RC Column (25 cm x 25 cm) | Column | 32MPa | Concrete Rectangular | 250 | 250 | 625 | 3250 | 0.2 | 496.94 | G300E | 4365833.33 | 34.26 | G300E | 0 | 0
165 | Story12 | C43 | 32 MPa RC Column (25 cm x 25 cm) | Column | 32MPa | Concrete Rectangular | 250 | 250 | 625 | 3250 | 0.2 | 496.94 | G300E | 4168666.67 | 32.71 | G300E | 0 | 0
166 | Story12 | C44 | 32 MPa RC Column (25 cm x 25 cm) | Column | 32MPa | Concrete Rectangular | 250 | 250 | 625 | 3250 | 0.2 | 496.94 | G300E | 3017083.33 | 23.67 | G300E | 0 | 0
167 | Story12 | C45 | 32 MPa RC Column (25 cm x 25 cm) | Column | 32MPa | Concrete Rectangular | 250 | 250 | 625 | 3250 | 0.2 | 496.94 | G300E | 3016000 | 23.66 | G300E | 0 | 0
168 | Story12 | C46 | 32 MPa RC Column (25 cm x 25 cm) | Column | 32MPa | Concrete Rectangular | 250 | 250 | 625 | 3250 | 0.2 | 496.94 | G300E | 4168666.67 | 32.71 | G300E | 0 | 0
169 | Story12 | C47 | 32 MPa RC Column (25 cm x 25 cm) | Column | 32MPa | Concrete Rectangular | 250 | 250 | 625 | 3250 | 0.2 | 496.94 | G300E | 4364750 | 34.25 | G300E | 0 | 0
170 | Story12 | C48 | 32 MPa RC Column (25 cm x 25 cm) | Column | 32MPa | Concrete Rectangular | 250 | 250 | 625 | 3250 | 0.2 | 496.94 | G300E | 6090500 | 47.79 | G300E | 0 | 0
171 | Story12 | C5 | 32 MPa RC Column (25 cm x 25 cm) | Column | 32MPa | Concrete Rectangular | 250 | 250 | 625 | 3250 | 0.2 | 496.94 | G300E | 3017083.33 | 23.67 | G300E | 0 | 0
172 | Story12 | C6 | 32 MPa RC Column (25 cm x 25 cm) | Column | 32MPa | Concrete Rectangular | 250 | 250 | 625 | 3250 | 0.2 | 496.94 | G300E | 4169750 | 32.72 | G300E | 0 | 0
173 | Story12 | C7 | 32 MPa RC Column (25 cm x 25 cm) | Column | 32MPa | Concrete Rectangular | 250 | 250 | 625 | 3250 | 0.2 | 496.94 | G300E | 4366916.67 | 34.26 | G300E | 0 | 0
174 | Story12 | C8 | 32 MPa RC Column (25 cm x 25 cm) | Column | 32MPa | Concrete Rectangular | 250 | 250 | 625 | 3250 | 0.2 | 496.94 | G300E | 6093750 | 47.81 | G300E | 0 | 0
175 | Story12 | C9 | 32 MPa RC Column (25 cm x 25 cm) | Column | 32MPa | Concrete Rectangular | 250 | 250 | 625 | 3250 | 0.2 | 496.94 | G300E | 4468750 | 35.06 | G300E | 0 | 0
176 | Story13 | C1 | 32 MPa RC Column (25 cm x 25 cm) | Column | 32MPa | Concrete Rectangular | 250 | 250 | 625 | 3250 | 0.2 | 496.94 | G300E | 3813333.33 | 29.92 | G300E | 0 | 0
177 | Story13 | C10 | 32 MPa RC Column (25 cm x 25 cm) | Column | 32MPa | Concrete Rectangular | 250 | 250 | 625 | 3250 | 0.2 | 496.94 | G300E | 5343000 | 41.92 | G300E | 0 | 0
178 | Story13 | C11 | 32 MPa RC Column (25 cm x 25 cm) | Column | 32MPa | Concrete Rectangular | 250 | 250 | 625 | 3250 | 0.2 | 496.94 | G300E | 4054916.67 | 31.82 | G300E | 0 | 0
179 | Story13 | C12 | 32 MPa RC Column (25 cm x 25 cm) | Column | 32MPa | Concrete Rectangular | 250 | 250 | 625 | 3250 | 0.2 | 496.94 | G300E | 2031250 | 15.94 | G300E | 0 | 0
180 | Story13 | C13 | 32 MPa RC Column (25 cm x 25 cm) | Column | 32MPa | Concrete Rectangular | 250 | 250 | 625 | 3250 | 0.2 | 496.94 | G300E | 2031250 | 15.94 | G300E | 0 | 0
181 | Story13 | C14 | 32 MPa RC Column (25 cm x 25 cm) | Column | 32MPa | Concrete Rectangular | 250 | 250 | 625 | 3250 | 0.2 | 496.94 | G300E | 4054916.67 | 31.82 | G300E | 0 | 0
182 | Story13 | C15 | 32 MPa RC Column (25 cm x 25 cm) | Column | 32MPa | Concrete Rectangular | 250 | 250 | 625 | 3250 | 0.2 | 496.94 | G300E | 5343000 | 41.92 | G300E | 0 | 0
183 | Story13 | C16 | 32 MPa RC Column (25 cm x 25 cm) | Column | 32MPa | Concrete Rectangular | 250 | 250 | 625 | 3250 | 0.2 | 496.94 | G300E | 2031250 | 15.94 | G300E | 0 | 0
184 | Story13 | C17 | 32 MPa RC Column (25 cm x 25 cm) | Column | 32MPa | Concrete Rectangular | 250 | 250 | 625 | 3250 | 0.2 | 496.94 | G300E | 2031250 | 15.94 | G300E | 0 | 0
185 | Story13 | C18 | 32 MPa RC Column (25 cm x 25 cm) | Column | 32MPa | Concrete Rectangular | 250 | 250 | 625 | 3250 | 0.2 | 496.94 | G300E | 2031250 | 15.94 | G300E | 0 | 0
186 | Story13 | C19 | 32 MPa RC Column (25 cm x 25 cm) | Column | 32MPa | Concrete Rectangular | 250 | 250 | 625 | 3250 | 0.2 | 496.94 | G300E | 2031250 | 15.94 | G300E | 0 | 0
187 | Story13 | C2 | 32 MPa RC Column (25 cm x 25 cm) | Column | 32MPa | Concrete Rectangular | 250 | 250 | 625 | 3250 | 0.2 | 496.94 | G300E | 2031250 | 15.94 | G300E | 0 | 0
188 | Story13 | C22 | 32 MPa RC Column (25 cm x 25 cm) | Column | 32MPa | Concrete Rectangular | 250 | 250 | 625 | 3250 | 0.2 | 496.94 | G300E | 2031250 | 15.94 | G300E | 0 | 0
189 | Story13 | C23 | 32 MPa RC Column (25 cm x 25 cm) | Column | 32MPa | Concrete Rectangular | 250 | 250 | 625 | 3250 | 0.2 | 496.94 | G300E | 2031250 | 15.94 | G300E | 0 | 0
190 | Story13 | C24 | 32 MPa RC Column (25 cm x 25 cm) | Column | 32MPa | Concrete Rectangular | 250 | 250 | 625 | 3250 | 0.2 | 496.94 | G300E | 2031250 | 15.94 | G300E | 0 | 0
191 | Story13 | C25 | 32 MPa RC Column (25 cm x 25 cm) | Column | 32MPa | Concrete Rectangular | 250 | 250 | 625 | 3250 | 0.2 | 496.94 | G300E | 2031250 | 15.94 | G300E | 0 | 0
192 | Story13 | C26 | 32 MPa RC Column (25 cm x 25 cm) | Column | 32MPa | Concrete Rectangular | 250 | 250 | 625 | 3250 | 0.2 | 496.94 | G300E | 2031250 | 15.94 | G300E | 0 | 0
193 | Story13 | C27 | 32 MPa RC Column (25 cm x 25 cm) | Column | 32MPa | Concrete Rectangular | 250 | 250 | 625 | 3250 | 0.2 | 496.94 | G300E | 2031250 | 15.94 | G300E | 0 | 0
194 | Story13 | C3 | 32 MPa RC Column (25 cm x 25 cm) | Column | 32MPa | Concrete Rectangular | 250 | 250 | 625 | 3250 | 0.2 | 496.94 | G300E | 2031250 | 15.94 | G300E | 0 | 0
195 | Story13 | C30 | 32 MPa RC Column (25 cm x 25 cm) | Column | 32MPa | Concrete Rectangular | 250 | 250 | 625 | 3250 | 0.2 | 496.94 | G300E | 2031250 | 15.94 | G300E | 0 | 0
196 | Story13 | C31 | 32 MPa RC Column (25 cm x 25 cm) | Column | 32MPa | Concrete Rectangular | 250 | 250 | 625 | 3250 | 0.2 | 496.94 | G300E | 2031250 | 15.94 | G300E | 0 | 0
197 | Story13 | C32 | 32 MPa RC Column (25 cm x 25 cm) | Column | 32MPa | Concrete Rectangular | 250 | 250 | 625 | 3250 | 0.2 | 496.94 | G300E | 2031250 | 15.94 | G300E | 0 | 0
198 | Story13 | C33 | 32 MPa RC Column (25 cm x 25 cm) | Column | 32MPa | Concrete Rectangular | 250 | 250 | 625 | 3250 | 0.2 | 496.94 | G300E | 2031250 | 15.94 | G300E | 0 | 0
199 | Story13 | C34 | 32 MPa RC Column (25 cm x 25 cm) | Column | 32MPa | Concrete Rectangular | 250 | 250 | 625 | 3250 | 0.2 | 496.94 | G300E | 5341916.67 | 41.91 | G300E | 0 | 0
200 | Story13 | C35 | 32 MPa RC Column (25 cm x 25 cm) | Column | 32MPa | Concrete Rectangular | 250 | 250 | 625 | 3250 | 0.2 | 496.94 | G300E | 4054916.67 | 31.82 | G300E | 0 | 0
201 | Story13 | C36 | 32 MPa RC Column (25 cm x 25 cm) | Column | 32MPa | Concrete Rectangular | 250 | 250 | 625 | 3250 | 0.2 | 496.94 | G300E | 2031250 | 15.94 | G300E | 0 | 0
202 | Story13 | C37 | 32 MPa RC Column (25 cm x 25 cm) | Column | 32MPa | Concrete Rectangular | 250 | 250 | 625 | 3250 | 0.2 | 496.94 | G300E | 2031250 | 15.94 | G300E | 0 | 0
203 | Story13 | C38 | 32 MPa RC Column (25 cm x 25 cm) | Column | 32MPa | Concrete Rectangular | 250 | 250 | 625 | 3250 | 0.2 | 496.94 | G300E | 4050583.33 | 31.78 | G300E | 0 | 0
204 | Story13 | C39 | 32 MPa RC Column (25 cm x 25 cm) | Column | 32MPa | Concrete Rectangular | 250 | 250 | 625 | 3250 | 0.2 | 496.94 | G300E | 5344083.33 | 41.93 | G300E | 0 | 0
205 | Story13 | C4 | 32 MPa RC Column (25 cm x 25 cm) | Column | 32MPa | Concrete Rectangular | 250 | 250 | 625 | 3250 | 0.2 | 496.94 | G300E | 2031250 | 15.94 | G300E | 0 | 0
206 | Story13 | C40 | 32 MPa RC Column (25 cm x 25 cm) | Column | 32MPa | Concrete Rectangular | 250 | 250 | 625 | 3250 | 0.2 | 496.94 | G300E | 2031250 | 15.94 | G300E | 0 | 0
207 | Story13 | C41 | 32 MPa RC Column (25 cm x 25 cm) | Column | 32MPa | Concrete Rectangular | 250 | 250 | 625 | 3250 | 0.2 | 496.94 | G300E | 3811166.67 | 29.9 | G300E | 0 | 0
208 | Story13 | C42 | 32 MPa RC Column (25 cm x 25 cm) | Column | 32MPa | Concrete Rectangular | 250 | 250 | 625 | 3250 | 0.2 | 496.94 | G300E | 2031250 | 15.94 | G300E | 0 | 0
209 | Story13 | C43 | 32 MPa RC Column (25 cm x 25 cm) | Column | 32MPa | Concrete Rectangular | 250 | 250 | 625 | 3250 | 0.2 | 496.94 | G300E | 2031250 | 15.94 | G300E | 0 | 0
210 | Story13 | C44 | 32 MPa RC Column (25 cm x 25 cm) | Column | 32MPa | Concrete Rectangular | 250 | 250 | 625 | 3250 | 0.2 | 496.94 | G300E | 2031250 | 15.94 | G300E | 0 | 0
211 | Story13 | C45 | 32 MPa RC Column (25 cm x 25 cm) | Column | 32MPa | Concrete Rectangular | 250 | 250 | 625 | 3250 | 0.2 | 496.94 | G300E | 2031250 | 15.94 | G300E | 0 | 0
212 | Story13 | C46 | 32 MPa RC Column (25 cm x 25 cm) | Column | 32MPa | Concrete Rectangular | 250 | 250 | 625 | 3250 | 0.2 | 496.94 | G300E | 2031250 | 15.94 | G300E | 0 | 0
213 | Story13 | C47 | 32 MPa RC Column (25 cm x 25 cm) | Column | 32MPa | Concrete Rectangular | 250 | 250 | 625 | 3250 | 0.2 | 496.94 | G300E | 2031250 | 15.94 | G300E | 0 | 0
214 | Story13 | C48 | 32 MPa RC Column (25 cm x 25 cm) | Column | 32MPa | Concrete Rectangular | 250 | 250 | 625 | 3250 | 0.2 | 496.94 | G300E | 3806833.33 | 29.87 | G300E | 0 | 0
215 | Story13 | C5 | 32 MPa RC Column (25 cm x 25 cm) | Column | 32MPa | Concrete Rectangular | 250 | 250 | 625 | 3250 | 0.2 | 496.94 | G300E | 2031250 | 15.94 | G300E | 0 | 0
216 | Story13 | C6 | 32 MPa RC Column (25 cm x 25 cm) | Column | 32MPa | Concrete Rectangular | 250 | 250 | 625 | 3250 | 0.2 | 496.94 | G300E | 2031250 | 15.94 | G300E | 0 | 0
217 | Story13 | C7 | 32 MPa RC Column (25 cm x 25 cm) | Column | 32MPa | Concrete Rectangular | 250 | 250 | 625 | 3250 | 0.2 | 496.94 | G300E | 2031250 | 15.94 | G300E | 0 | 0
218 | Story13 | C8 | 32 MPa RC Column (25 cm x 25 cm) | Column | 32MPa | Concrete Rectangular | 250 | 250 | 625 | 3250 | 0.2 | 496.94 | G300E | 3812250 | 29.91 | G300E | 0 | 0
219 | Story13 | C9 | 32 MPa RC Column (25 cm x 25 cm) | Column | 32MPa | Concrete Rectangular | 250 | 250 | 625 | 3250 | 0.2 | 496.94 | G300E | 2031250 | 15.94 | G300E | 0 | 0
220 | Story14 | C1 | 32 MPa RC Column (25 cm x 25 cm) | Column | 32MPa | Concrete Rectangular | 250 | 250 | 625 | 3250 | 0.2 | 496.94 | G300E | 2860000 | 22.44 | G300E | 0 | 0
221 | Story14 | C10 | 32 MPa RC Column (25 cm x 25 cm) | Column | 32MPa | Concrete Rectangular | 250 | 250 | 625 | 3250 | 0.2 | 496.94 | G300E | 2031250 | 15.94 | G300E | 0 | 0
222 | Story14 | C11 | 32 MPa RC Column (25 cm x 25 cm) | Column | 32MPa | Concrete Rectangular | 250 | 250 | 625 | 3250 | 0.2 | 496.94 | G300E | 2031250 | 15.94 | G300E | 0 | 0
223 | Story14 | C12 | 32 MPa RC Column (25 cm x 25 cm) | Column | 32MPa | Concrete Rectangular | 250 | 250 | 625 | 3250 | 0.2 | 496.94 | G300E | 3191500 | 25.04 | G300E | 0 | 0
224 | Story14 | C13 | 32 MPa RC Column (25 cm x 25 cm) | Column | 32MPa | Concrete Rectangular | 250 | 250 | 625 | 3250 | 0.2 | 496.94 | G300E | 3191500 | 25.04 | G300E | 0 | 0
225 | Story14 | C14 | 32 MPa RC Column (25 cm x 25 cm) | Column | 32MPa | Concrete Rectangular | 250 | 250 | 625 | 3250 | 0.2 | 496.94 | G300E | 2031250 | 15.94 | G300E | 0 | 0
226 | Story14 | C15 | 32 MPa RC Column (25 cm x 25 cm) | Column | 32MPa | Concrete Rectangular | 250 | 250 | 625 | 3250 | 0.2 | 496.94 | G300E | 2031250 | 15.94 | G300E | 0 | 0
227 | Story14 | C16 | 32 MPa RC Column (25 cm x 25 cm) | Column | 32MPa | Concrete Rectangular | 250 | 250 | 625 | 3250 | 0.2 | 496.94 | G300E | 2031250 | 15.94 | G300E | 0 | 0
228 | Story14 | C17 | 32 MPa RC Column (25 cm x 25 cm) | Column | 32MPa | Concrete Rectangular | 250 | 250 | 625 | 3250 | 0.2 | 496.94 | G300E | 2031250 | 15.94 | G300E | 0 | 0
229 | Story14 | C18 | 32 MPa RC Column (25 cm x 25 cm) | Column | 32MPa | Concrete Rectangular | 250 | 250 | 625 | 3250 | 0.2 | 496.94 | G300E | 2031250 | 15.94 | G300E | 0 | 0
230 | Story14 | C19 | 32 MPa RC Column (25 cm x 25 cm) | Column | 32MPa | Concrete Rectangular | 250 | 250 | 625 | 3250 | 0.2 | 496.94 | G300E | 2431000 | 19.07 | G300E | 0 | 0
231 | Story14 | C2 | 32 MPa RC Column (25 cm x 25 cm) | Column | 32MPa | Concrete Rectangular | 250 | 250 | 625 | 3250 | 0.2 | 496.94 | G300E | 2031250 | 15.94 | G300E | 0 | 0
232 | Story14 | C22 | 32 MPa RC Column (25 cm x 25 cm) | Column | 32MPa | Concrete Rectangular | 250 | 250 | 625 | 3250 | 0.2 | 496.94 | G300E | 2429916.67 | 19.07 | G300E | 0 | 0
233 | Story14 | C23 | 32 MPa RC Column (25 cm x 25 cm) | Column | 32MPa | Concrete Rectangular | 250 | 250 | 625 | 3250 | 0.2 | 496.94 | G300E | 2031250 | 15.94 | G300E | 0 | 0
234 | Story14 | C24 | 32 MPa RC Column (25 cm x 25 cm) | Column | 32MPa | Concrete Rectangular | 250 | 250 | 625 | 3250 | 0.2 | 496.94 | G300E | 2031250 | 15.94 | G300E | 0 | 0
235 | Story14 | C25 | 32 MPa RC Column (25 cm x 25 cm) | Column | 32MPa | Concrete Rectangular | 250 | 250 | 625 | 3250 | 0.2 | 496.94 | G300E | 2031250 | 15.94 | G300E | 0 | 0
236 | Story14 | C26 | 32 MPa RC Column (25 cm x 25 cm) | Column | 32MPa | Concrete Rectangular | 250 | 250 | 625 | 3250 | 0.2 | 496.94 | G300E | 2031250 | 15.94 | G300E | 0 | 0
237 | Story14 | C27 | 32 MPa RC Column (25 cm x 25 cm) | Column | 32MPa | Concrete Rectangular | 250 | 250 | 625 | 3250 | 0.2 | 496.94 | G300E | 2431000 | 19.07 | G300E | 0 | 0
238 | Story14 | C3 | 32 MPa RC Column (25 cm x 25 cm) | Column | 32MPa | Concrete Rectangular | 250 | 250 | 625 | 3250 | 0.2 | 496.94 | G300E | 2031250 | 15.94 | G300E | 0 | 0
239 | Story14 | C30 | 32 MPa RC Column (25 cm x 25 cm) | Column | 32MPa | Concrete Rectangular | 250 | 250 | 625 | 3250 | 0.2 | 496.94 | G300E | 2408250 | 18.9 | G300E | 0 | 0
240 | Story14 | C31 | 32 MPa RC Column (25 cm x 25 cm) | Column | 32MPa | Concrete Rectangular | 250 | 250 | 625 | 3250 | 0.2 | 496.94 | G300E | 2031250 | 15.94 | G300E | 0 | 0
241 | Story14 | C32 | 32 MPa RC Column (25 cm x 25 cm) | Column | 32MPa | Concrete Rectangular | 250 | 250 | 625 | 3250 | 0.2 | 496.94 | G300E | 2031250 | 15.94 | G300E | 0 | 0
242 | Story14 | C33 | 32 MPa RC Column (25 cm x 25 cm) | Column | 32MPa | Concrete Rectangular | 250 | 250 | 625 | 3250 | 0.2 | 496.94 | G300E | 2031250 | 15.94 | G300E | 0 | 0
243 | Story14 | C34 | 32 MPa RC Column (25 cm x 25 cm) | Column | 32MPa | Concrete Rectangular | 250 | 250 | 625 | 3250 | 0.2 | 496.94 | G300E | 2031250 | 15.94 | G300E | 0 | 0
244 | Story14 | C35 | 32 MPa RC Column (25 cm x 25 cm) | Column | 32MPa | Concrete Rectangular | 250 | 250 | 625 | 3250 | 0.2 | 496.94 | G300E | 2031250 | 15.94 | G300E | 0 | 0
245 | Story14 | C36 | 32 MPa RC Column (25 cm x 25 cm) | Column | 32MPa | Concrete Rectangular | 250 | 250 | 625 | 3250 | 0.2 | 496.94 | G300E | 3191500 | 25.04 | G300E | 0 | 0
246 | Story14 | C37 | 32 MPa RC Column (25 cm x 25 cm) | Column | 32MPa | Concrete Rectangular | 250 | 250 | 625 | 3250 | 0.2 | 496.94 | G300E | 3161166.67 | 24.8 | G300E | 0 | 0
247 | Story14 | C38 | 32 MPa RC Column (25 cm x 25 cm) | Column | 32MPa | Concrete Rectangular | 250 | 250 | 625 | 3250 | 0.2 | 496.94 | G300E | 2031250 | 15.94 | G300E | 0 | 0
248 | Story14 | C39 | 32 MPa RC Column (25 cm x 25 cm) | Column | 32MPa | Concrete Rectangular | 250 | 250 | 625 | 3250 | 0.2 | 496.94 | G300E | 2031250 | 15.94 | G300E | 0 | 0
249 | Story14 | C4 | 32 MPa RC Column (25 cm x 25 cm) | Column | 32MPa | Concrete Rectangular | 250 | 250 | 625 | 3250 | 0.2 | 496.94 | G300E | 2031250 | 15.94 | G300E | 0 | 0
250 | Story14 | C40 | 32 MPa RC Column (25 cm x 25 cm) | Column | 32MPa | Concrete Rectangular | 250 | 250 | 625 | 3250 | 0.2 | 496.94 | G300E | 2031250 | 15.94 | G300E | 0 | 0
251 | Story14 | C41 | 32 MPa RC Column (25 cm x 25 cm) | Column | 32MPa | Concrete Rectangular | 250 | 250 | 625 | 3250 | 0.2 | 496.94 | G300E | 2860000 | 22.44 | G300E | 0 | 0
252 | Story14 | C42 | 32 MPa RC Column (25 cm x 25 cm) | Column | 32MPa | Concrete Rectangular | 250 | 250 | 625 | 3250 | 0.2 | 496.94 | G300E | 2031250 | 15.94 | G300E | 0 | 0
253 | Story14 | C43 | 32 MPa RC Column (25 cm x 25 cm) | Column | 32MPa | Concrete Rectangular | 250 | 250 | 625 | 3250 | 0.2 | 496.94 | G300E | 2031250 | 15.94 | G300E | 0 | 0
254 | Story14 | C44 | 32 MPa RC Column (25 cm x 25 cm) | Column | 32MPa | Concrete Rectangular | 250 | 250 | 625 | 3250 | 0.2 | 496.94 | G300E | 2031250 | 15.94 | G300E | 0 | 0
255 | Story14 | C45 | 32 MPa RC Column (25 cm x 25 cm) | Column | 32MPa | Concrete Rectangular | 250 | 250 | 625 | 3250 | 0.2 | 496.94 | G300E | 2031250 | 15.94 | G300E | 0 | 0
256 | Story14 | C46 | 32 MPa RC Column (25 cm x 25 cm) | Column | 32MPa | Concrete Rectangular | 250 | 250 | 625 | 3250 | 0.2 | 496.94 | G300E | 2031250 | 15.94 | G300E | 0 | 0
257 | Story14 | C47 | 32 MPa RC Column (25 cm x 25 cm) | Column | 32MPa | Concrete Rectangular | 250 | 250 | 625 | 3250 | 0.2 | 496.94 | G300E | 2031250 | 15.94 | G300E | 0 | 0
258 | Story14 | C48 | 32 MPa RC Column (25 cm x 25 cm) | Column | 32MPa | Concrete Rectangular | 250 | 250 | 625 | 3250 | 0.2 | 496.94 | G300E | 2858916.67 | 22.43 | G300E | 0 | 0
259 | Story14 | C5 | 32 MPa RC Column (25 cm x 25 cm) | Column | 32MPa | Concrete Rectangular | 250 | 250 | 625 | 3250 | 0.2 | 496.94 | G300E | 2031250 | 15.94 | G300E | 0 | 0
260 | Story14 | C6 | 32 MPa RC Column (25 cm x 25 cm) | Column | 32MPa | Concrete Rectangular | 250 | 250 | 625 | 3250 | 0.2 | 496.94 | G300E | 2031250 | 15.94 | G300E | 0 | 0
261 | Story14 | C7 | 32 MPa RC Column (25 cm x 25 cm) | Column | 32MPa | Concrete Rectangular | 250 | 250 | 625 | 3250 | 0.2 | 496.94 | G300E | 2031250 | 15.94 | G300E | 0 | 0
262 | Story14 | C8 | 32 MPa RC Column (25 cm x 25 cm) | Column | 32MPa | Concrete Rectangular | 250 | 250 | 625 | 3250 | 0.2 | 496.94 | G300E | 2860000 | 22.44 | G300E | 0 | 0
263 | Story14 | C9 | 32 MPa RC Column (25 cm x 25 cm) | Column | 32MPa | Concrete Rectangular | 250 | 250 | 625 | 3250 | 0.2 | 496.94 | G300E | 2031250 | 15.94 | G300E | 0 | 0
264 | Story15 | C1 | 32 MPa RC Column (25 cm x 25 cm) | Column | 32MPa | Concrete Rectangular | 250 | 250 | 625 | 3250 | 0.2 | 496.94 | G300E | 2031250 | 15.94 | G300E | 0 | 0
265 | Story15 | C10 | 32 MPa RC Column (25 cm x 25 cm) | Column | 32MPa | Concrete Rectangular | 250 | 250 | 625 | 3250 | 0.2 | 496.94 | G300E | 2031250 | 15.94 | G300E | 0 | 0
266 | Story15 | C11 | 32 MPa RC Column (25 cm x 25 cm) | Column | 32MPa | Concrete Rectangular | 250 | 250 | 625 | 3250 | 0.2 | 496.94 | G300E | 2031250 | 15.94 | G300E | 0 | 0
267 | Story15 | C12 | 32 MPa RC Column (25 cm x 25 cm) | Column | 32MPa | Concrete Rectangular | 250 | 250 | 625 | 3250 | 0.2 | 496.94 | G300E | 6307166.67 | 49.49 | G300E | 472875 | 3.71
268 | Story15 | C13 | 32 MPa RC Column (25 cm x 25 cm) | Column | 32MPa | Concrete Rectangular | 250 | 250 | 625 | 3250 | 0.2 | 496.94 | G300E | 6307166.67 | 49.49 | G300E | 472875 | 3.71
269 | Story15 | C14 | 32 MPa RC Column (25 cm x 25 cm) | Column | 32MPa | Concrete Rectangular | 250 | 250 | 625 | 3250 | 0.2 | 496.94 | G300E | 2031250 | 15.94 | G300E | 0 | 0
270 | Story15 | C15 | 32 MPa RC Column (25 cm x 25 cm) | Column | 32MPa | Concrete Rectangular | 250 | 250 | 625 | 3250 | 0.2 | 496.94 | G300E | 2031250 | 15.94 | G300E | 0 | 0
271 | Story15 | C16 | 32 MPa RC Column (25 cm x 25 cm) | Column | 32MPa | Concrete Rectangular | 250 | 250 | 625 | 3250 | 0.2 | 496.94 | G300E | 2031250 | 15.94 | G300E | 0 | 0
272 | Story15 | C17 | 32 MPa RC Column (25 cm x 25 cm) | Column | 32MPa | Concrete Rectangular | 250 | 250 | 625 | 3250 | 0.2 | 496.94 | G300E | 2031250 | 15.94 | G300E | 0 | 0
273 | Story15 | C18 | 32 MPa RC Column (25 cm x 25 cm) | Column | 32MPa | Concrete Rectangular | 250 | 250 | 625 | 3250 | 0.2 | 496.94 | G300E | 5286666.67 | 41.48 | G300E | 472875 | 3.71
274 | Story15 | C19 | 32 MPa RC Column (25 cm x 25 cm) | Column | 32MPa | Concrete Rectangular | 250 | 250 | 625 | 3250 | 0.2 | 496.94 | G300E | 5406916.67 | 42.42 | G300E | 472875 | 3.71
275 | Story15 | C2 | 32 MPa RC Column (25 cm x 25 cm) | Column | 32MPa | Concrete Rectangular | 250 | 250 | 625 | 3250 | 0.2 | 496.94 | G300E | 2031250 | 15.94 | G300E | 0 | 0
276 | Story15 | C22 | 32 MPa RC Column (25 cm x 25 cm) | Column | 32MPa | Concrete Rectangular | 250 | 250 | 625 | 3250 | 0.2 | 496.94 | G300E | 5404750 | 42.41 | G300E | 472875 | 3.71
277 | Story15 | C23 | 32 MPa RC Column (25 cm x 25 cm) | Column | 32MPa | Concrete Rectangular | 250 | 250 | 625 | 3250 | 0.2 | 496.94 | G300E | 5286666.67 | 41.48 | G300E | 472875 | 3.71
278 | Story15 | C24 | 32 MPa RC Column (25 cm x 25 cm) | Column | 32MPa | Concrete Rectangular | 250 | 250 | 625 | 3250 | 0.2 | 496.94 | G300E | 2031250 | 15.94 | G300E | 0 | 0
279 | Story15 | C25 | 32 MPa RC Column (25 cm x 25 cm) | Column | 32MPa | Concrete Rectangular | 250 | 250 | 625 | 3250 | 0.2 | 496.94 | G300E | 2031250 | 15.94 | G300E | 0 | 0
280 | Story15 | C26 | 32 MPa RC Column (25 cm x 25 cm) | Column | 32MPa | Concrete Rectangular | 250 | 250 | 625 | 3250 | 0.2 | 496.94 | G300E | 5286666.67 | 41.48 | G300E | 472875 | 3.71
281 | Story15 | C27 | 32 MPa RC Column (25 cm x 25 cm) | Column | 32MPa | Concrete Rectangular | 250 | 250 | 625 | 3250 | 0.2 | 496.94 | G300E | 5406916.67 | 42.42 | G300E | 472875 | 3.71
282 | Story15 | C3 | 32 MPa RC Column (25 cm x 25 cm) | Column | 32MPa | Concrete Rectangular | 250 | 250 | 625 | 3250 | 0.2 | 496.94 | G300E | 2031250 | 15.94 | G300E | 0 | 0
283 | Story15 | C30 | 32 MPa RC Column (25 cm x 25 cm) | Column | 32MPa | Concrete Rectangular | 250 | 250 | 625 | 3250 | 0.2 | 496.94 | G300E | 5371166.67 | 42.14 | G300E | 472875 | 3.71
284 | Story15 | C31 | 32 MPa RC Column (25 cm x 25 cm) | Column | 32MPa | Concrete Rectangular | 250 | 250 | 625 | 3250 | 0.2 | 496.94 | G300E | 5286666.67 | 41.48 | G300E | 472875 | 3.71
285 | Story15 | C32 | 32 MPa RC Column (25 cm x 25 cm) | Column | 32MPa | Concrete Rectangular | 250 | 250 | 625 | 3250 | 0.2 | 496.94 | G300E | 2031250 | 15.94 | G300E | 0 | 0
286 | Story15 | C33 | 32 MPa RC Column (25 cm x 25 cm) | Column | 32MPa | Concrete Rectangular | 250 | 250 | 625 | 3250 | 0.2 | 496.94 | G300E | 2031250 | 15.94 | G300E | 0 | 0
287 | Story15 | C34 | 32 MPa RC Column (25 cm x 25 cm) | Column | 32MPa | Concrete Rectangular | 250 | 250 | 625 | 3250 | 0.2 | 496.94 | G300E | 2031250 | 15.94 | G300E | 0 | 0
288 | Story15 | C35 | 32 MPa RC Column (25 cm x 25 cm) | Column | 32MPa | Concrete Rectangular | 250 | 250 | 625 | 3250 | 0.2 | 496.94 | G300E | 2031250 | 15.94 | G300E | 0 | 0
289 | Story15 | C36 | 32 MPa RC Column (25 cm x 25 cm) | Column | 32MPa | Concrete Rectangular | 250 | 250 | 625 | 3250 | 0.2 | 496.94 | G300E | 6306083.33 | 49.48 | G300E | 472875 | 3.71
290 | Story15 | C37 | 32 MPa RC Column (25 cm x 25 cm) | Column | 32MPa | Concrete Rectangular | 250 | 250 | 625 | 3250 | 0.2 | 496.94 | G300E | 6253000 | 49.06 | G300E | 472875 | 3.71
291 | Story15 | C38 | 32 MPa RC Column (25 cm x 25 cm) | Column | 32MPa | Concrete Rectangular | 250 | 250 | 625 | 3250 | 0.2 | 496.94 | G300E | 2031250 | 15.94 | G300E | 0 | 0
292 | Story15 | C39 | 32 MPa RC Column (25 cm x 25 cm) | Column | 32MPa | Concrete Rectangular | 250 | 250 | 625 | 3250 | 0.2 | 496.94 | G300E | 2031250 | 15.94 | G300E | 0 | 0
293 | Story15 | C4 | 32 MPa RC Column (25 cm x 25 cm) | Column | 32MPa | Concrete Rectangular | 250 | 250 | 625 | 3250 | 0.2 | 496.94 | G300E | 2031250 | 15.94 | G300E | 0 | 0
294 | Story15 | C40 | 32 MPa RC Column (25 cm x 25 cm) | Column | 32MPa | Concrete Rectangular | 250 | 250 | 625 | 3250 | 0.2 | 496.94 | G300E | 2031250 | 15.94 | G300E | 0 | 0
295 | Story15 | C41 | 32 MPa RC Column (25 cm x 25 cm) | Column | 32MPa | Concrete Rectangular | 250 | 250 | 625 | 3250 | 0.2 | 496.94 | G300E | 2031250 | 15.94 | G300E | 0 | 0
296 | Story15 | C42 | 32 MPa RC Column (25 cm x 25 cm) | Column | 32MPa | Concrete Rectangular | 250 | 250 | 625 | 3250 | 0.2 | 496.94 | G300E | 2031250 | 15.94 | G300E | 0 | 0
297 | Story15 | C43 | 32 MPa RC Column (25 cm x 25 cm) | Column | 32MPa | Concrete Rectangular | 250 | 250 | 625 | 3250 | 0.2 | 496.94 | G300E | 2031250 | 15.94 | G300E | 0 | 0
298 | Story15 | C44 | 32 MPa RC Column (25 cm x 25 cm) | Column | 32MPa | Concrete Rectangular | 250 | 250 | 625 | 3250 | 0.2 | 496.94 | G300E | 2031250 | 15.94 | G300E | 0 | 0
299 | Story15 | C45 | 32 MPa RC Column (25 cm x 25 cm) | Column | 32MPa | Concrete Rectangular | 250 | 250 | 625 | 3250 | 0.2 | 496.94 | G300E | 2031250 | 15.94 | G300E | 0 | 0
300 | Story15 | C46 | 32 MPa RC Column (25 cm x 25 cm) | Column | 32MPa | Concrete Rectangular | 250 | 250 | 625 | 3250 | 0.2 | 496.94 | G300E | 2031250 | 15.94 | G300E | 0 | 0
301 | Story15 | C47 | 32 MPa RC Column (25 cm x 25 cm) | Column | 32MPa | Concrete Rectangular | 250 | 250 | 625 | 3250 | 0.2 | 496.94 | G300E | 2031250 | 15.94 | G300E | 0 | 0
302 | Story15 | C48 | 32 MPa RC Column (25 cm x 25 cm) | Column | 32MPa | Concrete Rectangular | 250 | 250 | 625 | 3250 | 0.2 | 496.94 | G300E | 2031250 | 15.94 | G300E | 0 | 0
303 | Story15 | C5 | 32 MPa RC Column (25 cm x 25 cm) | Column | 32MPa | Concrete Rectangular | 250 | 250 | 625 | 3250 | 0.2 | 496.94 | G300E | 2031250 | 15.94 | G300E | 0 | 0
304 | Story15 | C6 | 32 MPa RC Column (25 cm x 25 cm) | Column | 32MPa | Concrete Rectangular | 250 | 250 | 625 | 3250 | 0.2 | 496.94 | G300E | 2031250 | 15.94 | G300E | 0 | 0
305 | Story15 | C7 | 32 MPa RC Column (25 cm x 25 cm) | Column | 32MPa | Concrete Rectangular | 250 | 250 | 625 | 3250 | 0.2 | 496.94 | G300E | 2031250 | 15.94 | G300E | 0 | 0
306 | Story15 | C8 | 32 MPa RC Column (25 cm x 25 cm) | Column | 32MPa | Concrete Rectangular | 250 | 250 | 625 | 3250 | 0.2 | 496.94 | G300E | 2031250 | 15.94 | G300E | 0 | 0
307 | Story15 | C9 | 32 MPa RC Column (25 cm x 25 cm) | Column | 32MPa | Concrete Rectangular | 250 | 250 | 625 | 3250 | 0.2 | 496.94 | G300E | 2031250 | 15.94 | G300E | 0 | 0
308 | Story16 | C1 | 32 MPa RC Column (25 cm x 25 cm) | Column | 32MPa | Concrete Rectangular | 250 | 250 | 625 | 3250 | 0.2 | 496.94 | G300E | 2031250 | 15.94 | G300E | 0 | 0
309 | Story16 | C10 | 32 MPa RC Column (25 cm x 25 cm) | Column | 32MPa | Concrete Rectangular | 250 | 250 | 625 | 3250 | 0.2 | 496.94 | G300E | 2031250 | 15.94 | G300E | 0 | 0
310 | Story16 | C11 | 32 MPa RC Column (25 cm x 25 cm) | Column | 32MPa | Concrete Rectangular | 250 | 250 | 625 | 3250 | 0.2 | 496.94 | G300E | 2031250 | 15.94 | G300E | 0 | 0
311 | Story16 | C12 | 32 MPa RC Column (25 cm x 25 cm) | Column | 32MPa | Concrete Rectangular | 250 | 250 | 625 | 3250 | 0.2 | 496.94 | G300E | 3008416.67 | 23.61 | G300E | 0 | 0
312 | Story16 | C13 | 32 MPa RC Column (25 cm x 25 cm) | Column | 32MPa | Concrete Rectangular | 250 | 250 | 625 | 3250 | 0.2 | 496.94 | G300E | 3007333.33 | 23.6 | G300E | 0 | 0
313 | Story16 | C14 | 32 MPa RC Column (25 cm x 25 cm) | Column | 32MPa | Concrete Rectangular | 250 | 250 | 625 | 3250 | 0.2 | 496.94 | G300E | 2031250 | 15.94 | G300E | 0 | 0
314 | Story16 | C15 | 32 MPa RC Column (25 cm x 25 cm) | Column | 32MPa | Concrete Rectangular | 250 | 250 | 625 | 3250 | 0.2 | 496.94 | G300E | 2031250 | 15.94 | G300E | 0 | 0
315 | Story16 | C16 | 32 MPa RC Column (25 cm x 25 cm) | Column | 32MPa | Concrete Rectangular | 250 | 250 | 625 | 3250 | 0.2 | 496.94 | G300E | 2031250 | 15.94 | G300E | 0 | 0
316 | Story16 | C17 | 32 MPa RC Column (25 cm x 25 cm) | Column | 32MPa | Concrete Rectangular | 250 | 250 | 625 | 3250 | 0.2 | 496.94 | G300E | 2031250 | 15.94 | G300E | 0 | 0
317 | Story16 | C18 | 32 MPa RC Column (25 cm x 25 cm) | Column | 32MPa | Concrete Rectangular | 250 | 250 | 625 | 3250 | 0.2 | 496.94 | G300E | 2031250 | 15.94 | G300E | 0 | 0
318 | Story16 | C19 | 32 MPa RC Column (25 cm x 25 cm) | Column | 32MPa | Concrete Rectangular | 250 | 250 | 625 | 3250 | 0.2 | 496.94 | G300E | 2285833.33 | 17.94 | G300E | 0 | 0
319 | Story16 | C2 | 32 MPa RC Column (25 cm x 25 cm) | Column | 32MPa | Concrete Rectangular | 250 | 250 | 625 | 3250 | 0.2 | 496.94 | G300E | 2031250 | 15.94 | G300E | 0 | 0
320 | Story16 | C22 | 32 MPa RC Column (25 cm x 25 cm) | Column | 32MPa | Concrete Rectangular | 250 | 250 | 625 | 3250 | 0.2 | 496.94 | G300E | 2284750 | 17.93 | G300E | 0 | 0
321 | Story16 | C23 | 32 MPa RC Column (25 cm x 25 cm) | Column | 32MPa | Concrete Rectangular | 250 | 250 | 625 | 3250 | 0.2 | 496.94 | G300E | 2031250 | 15.94 | G300E | 0 | 0
322 | Story16 | C24 | 32 MPa RC Column (25 cm x 25 cm) | Column | 32MPa | Concrete Rectangular | 250 | 250 | 625 | 3250 | 0.2 | 496.94 | G300E | 2031250 | 15.94 | G300E | 0 | 0
323 | Story16 | C25 | 32 MPa RC Column (25 cm x 25 cm) | Column | 32MPa | Concrete Rectangular | 250 | 250 | 625 | 3250 | 0.2 | 496.94 | G300E | 2031250 | 15.94 | G300E | 0 | 0
324 | Story16 | C26 | 32 MPa RC Column (25 cm x 25 cm) | Column | 32MPa | Concrete Rectangular | 250 | 250 | 625 | 3250 | 0.2 | 496.94 | G300E | 2031250 | 15.94 | G300E | 0 | 0
325 | Story16 | C27 | 32 MPa RC Column (25 cm x 25 cm) | Column | 32MPa | Concrete Rectangular | 250 | 250 | 625 | 3250 | 0.2 | 496.94 | G300E | 2285833.33 | 17.94 | G300E | 0 | 0
326 | Story16 | C3 | 32 MPa RC Column (25 cm x 25 cm) | Column | 32MPa | Concrete Rectangular | 250 | 250 | 625 | 3250 | 0.2 | 496.94 | G300E | 2031250 | 15.94 | G300E | 0 | 0
327 | Story16 | C30 | 32 MPa RC Column (25 cm x 25 cm) | Column | 32MPa | Concrete Rectangular | 250 | 250 | 625 | 3250 | 0.2 | 496.94 | G300E | 2269583.33 | 17.81 | G300E | 0 | 0
328 | Story16 | C31 | 32 MPa RC Column (25 cm x 25 cm) | Column | 32MPa | Concrete Rectangular | 250 | 250 | 625 | 3250 | 0.2 | 496.94 | G300E | 2031250 | 15.94 | G300E | 0 | 0
329 | Story16 | C32 | 32 MPa RC Column (25 cm x 25 cm) | Column | 32MPa | Concrete Rectangular | 250 | 250 | 625 | 3250 | 0.2 | 496.94 | G300E | 2031250 | 15.94 | G300E | 0 | 0
330 | Story16 | C33 | 32 MPa RC Column (25 cm x 25 cm) | Column | 32MPa | Concrete Rectangular | 250 | 250 | 625 | 3250 | 0.2 | 496.94 | G300E | 2031250 | 15.94 | G300E | 0 | 0
331 | Story16 | C34 | 32 MPa RC Column (25 cm x 25 cm) | Column | 32MPa | Concrete Rectangular | 250 | 250 | 625 | 3250 | 0.2 | 496.94 | G300E | 2031250 | 15.94 | G300E | 0 | 0
332 | Story16 | C35 | 32 MPa RC Column (25 cm x 25 cm) | Column | 32MPa | Concrete Rectangular | 250 | 250 | 625 | 3250 | 0.2 | 496.94 | G300E | 2031250 | 15.94 | G300E | 0 | 0
333 | Story16 | C36 | 32 MPa RC Column (25 cm x 25 cm) | Column | 32MPa | Concrete Rectangular | 250 | 250 | 625 | 3250 | 0.2 | 496.94 | G300E | 3007333.33 | 23.6 | G300E | 0 | 0
334 | Story16 | C37 | 32 MPa RC Column (25 cm x 25 cm) | Column | 32MPa | Concrete Rectangular | 250 | 250 | 625 | 3250 | 0.2 | 496.94 | G300E | 2990000 | 23.46 | G300E | 0 | 0
335 | Story16 | C38 | 32 MPa RC Column (25 cm x 25 cm) | Column | 32MPa | Concrete Rectangular | 250 | 250 | 625 | 3250 | 0.2 | 496.94 | G300E | 2031250 | 15.94 | G300E | 0 | 0
336 | Story16 | C39 | 32 MPa RC Column (25 cm x 25 cm) | Column | 32MPa | Concrete Rectangular | 250 | 250 | 625 | 3250 | 0.2 | 496.94 | G300E | 2031250 | 15.94 | G300E | 0 | 0
337 | Story16 | C4 | 32 MPa RC Column (25 cm x 25 cm) | Column | 32MPa | Concrete Rectangular | 250 | 250 | 625 | 3250 | 0.2 | 496.94 | G300E | 2031250 | 15.94 | G300E | 0 | 0
338 | Story16 | C40 | 32 MPa RC Column (25 cm x 25 cm) | Column | 32MPa | Concrete Rectangular | 250 | 250 | 625 | 3250 | 0.2 | 496.94 | G300E | 2031250 | 15.94 | G300E | 0 | 0
339 | Story16 | C41 | 32 MPa RC Column (25 cm x 25 cm) | Column | 32MPa | Concrete Rectangular | 250 | 250 | 625 | 3250 | 0.2 | 496.94 | G300E | 2031250 | 15.94 | G300E | 0 | 0
340 | Story16 | C42 | 32 MPa RC Column (25 cm x 25 cm) | Column | 32MPa | Concrete Rectangular | 250 | 250 | 625 | 3250 | 0.2 | 496.94 | G300E | 2031250 | 15.94 | G300E | 0 | 0
341 | Story16 | C43 | 32 MPa RC Column (25 cm x 25 cm) | Column | 32MPa | Concrete Rectangular | 250 | 250 | 625 | 3250 | 0.2 | 496.94 | G300E | 2031250 | 15.94 | G300E | 0 | 0
342 | Story16 | C44 | 32 MPa RC Column (25 cm x 25 cm) | Column | 32MPa | Concrete Rectangular | 250 | 250 | 625 | 3250 | 0.2 | 496.94 | G300E | 2031250 | 15.94 | G300E | 0 | 0
343 | Story16 | C45 | 32 MPa RC Column (25 cm x 25 cm) | Column | 32MPa | Concrete Rectangular | 250 | 250 | 625 | 3250 | 0.2 | 496.94 | G300E | 2031250 | 15.94 | G300E | 0 | 0
344 | Story16 | C46 | 32 MPa RC Column (25 cm x 25 cm) | Column | 32MPa | Concrete Rectangular | 250 | 250 | 625 | 3250 | 0.2 | 496.94 | G300E | 2031250 | 15.94 | G300E | 0 | 0
345 | Story16 | C47 | 32 MPa RC Column (25 cm x 25 cm) | Column | 32MPa | Concrete Rectangular | 250 | 250 | 625 | 3250 | 0.2 | 496.94 | G300E | 2031250 | 15.94 | G300E | 0 | 0
346 | Story16 | C48 | 32 MPa RC Column (25 cm x 25 cm) | Column | 32MPa | Concrete Rectangular | 250 | 250 | 625 | 3250 | 0.2 | 496.94 | G300E | 2031250 | 15.94 | G300E | 0 | 0
347 | Story16 | C5 | 32 MPa RC Column (25 cm x 25 cm) | Column | 32MPa | Concrete Rectangular | 250 | 250 | 625 | 3250 | 0.2 | 496.94 | G300E | 2031250 | 15.94 | G300E | 0 | 0
348 | Story16 | C6 | 32 MPa RC Column (25 cm x 25 cm) | Column | 32MPa | Concrete Rectangular | 250 | 250 | 625 | 3250 | 0.2 | 496.94 | G300E | 2031250 | 15.94 | G300E | 0 | 0
349 | Story16 | C7 | 32 MPa RC Column (25 cm x 25 cm) | Column | 32MPa | Concrete Rectangular | 250 | 250 | 625 | 3250 | 0.2 | 496.94 | G300E | 2031250 | 15.94 | G300E | 0 | 0
350 | Story16 | C8 | 32 MPa RC Column (25 cm x 25 cm) | Column | 32MPa | Concrete Rectangular | 250 | 250 | 625 | 3250 | 0.2 | 496.94 | G300E | 2031250 | 15.94 | G300E | 0 | 0
351 | Story16 | C9 | 32 MPa RC Column (25 cm x 25 cm) | Column | 32MPa | Concrete Rectangular | 250 | 250 | 625 | 3250 | 0.2 | 496.94 | G300E | 2031250 | 15.94 | G300E | 0 | 0
352 | Story16 | D1 | 32 MPa RC Column (35 cm x 35 cm) | Column | 32MPa | Concrete Rectangular | 350 | 350 | 1225 | 5940.5 | 0.73 | 1780.33 | G300E | 7277112.5 | 57.1 | G300E | 0 | 0
353 | Story16 | D10 | 32 MPa RC Column (35 cm x 35 cm) | Column | 32MPa | Concrete Rectangular | 350 | 350 | 1225 | 5940.5 | 0.73 | 1780.33 | G300E | 7277112.5 | 57.1 | G300E | 0 | 0
354 | Story16 | D11 | 32 MPa RC Column (35 cm x 35 cm) | Column | 32MPa | Concrete Rectangular | 350 | 350 | 1225 | 5940.5 | 0.73 | 1780.33 | G300E | 7277112.5 | 57.1 | G300E | 0 | 0
355 | Story16 | D12 | 32 MPa RC Column (35 cm x 35 cm) | Column | 32MPa | Concrete Rectangular | 350 | 350 | 1225 | 5940.5 | 0.73 | 1780.33 | G300E | 7277112.5 | 57.1 | G300E | 0 | 0
356 | Story16 | D13 | 32 MPa RC Column (35 cm x 35 cm) | Column | 32MPa | Concrete Rectangular | 350 | 350 | 1225 | 5940.5 | 0.73 | 1780.33 | G300E | 32457406.88 | 254.67 | G300E | 1696606.8 | 13.31
357 | Story16 | D14 | 32 MPa RC Column (35 cm x 35 cm) | Column | 32MPa | Concrete Rectangular | 350 | 350 | 1225 | 5940.5 | 0.73 | 1780.33 | G300E | 32454436.62 | 254.65 | G300E | 1696606.8 | 13.31
358 | Story16 | D15 | 32 MPa RC Column (35 cm x 35 cm) | Column | 32MPa | Concrete Rectangular | 350 | 350 | 1225 | 5940.5 | 0.73 | 1780.33 | G300E | 7277112.5 | 57.1 | G300E | 0 | 0
359 | Story16 | D16 | 32 MPa RC Column (35 cm x 35 cm) | Column | 32MPa | Concrete Rectangular | 350 | 350 | 1225 | 5940.5 | 0.73 | 1780.33 | G300E | 7277112.5 | 57.1 | G300E | 0 | 0
360 | Story16 | D17 | 32 MPa RC Column (35 cm x 35 cm) | Column | 32MPa | Concrete Rectangular | 350 | 350 | 1225 | 5940.5 | 0.73 | 1780.33 | G300E | 7277112.5 | 57.1 | G300E | 0 | 0
361 | Story16 | D18 | 32 MPa RC Column (35 cm x 35 cm) | Column | 32MPa | Concrete Rectangular | 350 | 350 | 1225 | 5940.5 | 0.73 | 1780.33 | G300E | 21976879.75 | 172.44 | G300E | 1696606.8 | 13.31
362 | Story16 | D19 | 32 MPa RC Column (35 cm x 35 cm) | Column | 32MPa | Concrete Rectangular | 350 | 350 | 1225 | 5940.5 | 0.73 | 1780.33 | G300E | 40027089 | 314.07 | G300E | 1696606.8 | 13.31
363 | Story16 | D2 | 32 MPa RC Column (35 cm x 35 cm) | Column | 32MPa | Concrete Rectangular | 350 | 350 | 1225 | 5940.5 | 0.73 | 1780.33 | G300E | 7277112.5 | 57.1 | G300E | 0 | 0
364 | Story16 | D20 | 32 MPa RC Column (35 cm x 35 cm) | Column | 32MPa | Concrete Rectangular | 350 | 350 | 1225 | 5940.5 | 0.73 | 1780.33 | G300E | 36759814 | 288.43 | G300E | 0 | 0
365 | Story16 | D21 | 32 MPa RC Column (35 cm x 35 cm) | Column | 32MPa | Concrete Rectangular | 350 | 350 | 1225 | 5940.5 | 0.73 | 1780.33 | G300E | 7277112.5 | 57.1 | G300E | 0 | 0
366 | Story16 | D22 | 32 MPa RC Column (35 cm x 35 cm) | Column | 32MPa | Concrete Rectangular | 350 | 350 | 1225 | 5940.5 | 0.73 | 1780.33 | G300E | 7277112.5 | 57.1 | G300E | 0 | 0
367 | Story16 | D23 | 32 MPa RC Column (35 cm x 35 cm) | Column | 32MPa | Concrete Rectangular | 350 | 350 | 1225 | 5940.5 | 0.73 | 1780.33 | G300E | 7277112.5 | 57.1 | G300E | 0 | 0
368 | Story16 | D24 | 32 MPa RC Column (35 cm x 35 cm) | Column | 32MPa | Concrete Rectangular | 350 | 350 | 1225 | 5940.5 | 0.73 | 1780.33 | G300E | 7678096.25 | 60.25 | G300E | 0 | 0
369 | Story16 | D25 | 32 MPa RC Column (35 cm x 35 cm) | Column | 32MPa | Concrete Rectangular | 350 | 350 | 1225 | 5940.5 | 0.73 | 1780.33 | G300E | 7277112.5 | 57.1 | G300E | 0 | 0
370 | Story16 | D26 | 32 MPa RC Column (35 cm x 35 cm) | Column | 32MPa | Concrete Rectangular | 350 | 350 | 1225 | 5940.5 | 0.73 | 1780.33 | G300E | 21973909.5 | 172.42 | G300E | 1696606.8 | 13.31
371 | Story16 | D27 | 32 MPa RC Column (35 cm x 35 cm) | Column | 32MPa | Concrete Rectangular | 350 | 350 | 1225 | 5940.5 | 0.73 | 1780.33 | G300E | 40025603.88 | 314.06 | G300E | 1696606.8 | 13.31
372 | Story16 | D28 | 32 MPa RC Column (35 cm x 35 cm) | Column | 32MPa | Concrete Rectangular | 350 | 350 | 1225 | 5940.5 | 0.73 | 1780.33 | G300E | 23194682.25 | 181.99 | G300E | 0 | 0
373 | Story16 | D29 | 32 MPa RC Column (35 cm x 35 cm) | Column | 32MPa | Concrete Rectangular | 350 | 350 | 1225 | 5940.5 | 0.73 | 1780.33 | G300E | 23087753.25 | 181.16 | G300E | 0 | 0
374 | Story16 | D3 | 32 MPa RC Column (35 cm x 35 cm) | Column | 32MPa | Concrete Rectangular | 350 | 350 | 1225 | 5940.5 | 0.73 | 1780.33 | G300E | 8389471.12 | 65.83 | G300E | 0 | 0
375 | Story16 | D30 | 32 MPa RC Column (35 cm x 35 cm) | Column | 32MPa | Concrete Rectangular | 350 | 350 | 1225 | 5940.5 | 0.73 | 1780.33 | G300E | 36633578.38 | 287.44 | G300E | 0 | 0
376 | Story16 | D31 | 32 MPa RC Column (35 cm x 35 cm) | Column | 32MPa | Concrete Rectangular | 350 | 350 | 1225 | 5940.5 | 0.73 | 1780.33 | G300E | 7277112.5 | 57.1 | G300E | 0 | 0
377 | Story16 | D32 | 32 MPa RC Column (35 cm x 35 cm) | Column | 32MPa | Concrete Rectangular | 350 | 350 | 1225 | 5940.5 | 0.73 | 1780.33 | G300E | 7277112.5 | 57.1 | G300E | 0 | 0
378 | Story16 | D33 | 32 MPa RC Column (35 cm x 35 cm) | Column | 32MPa | Concrete Rectangular | 350 | 350 | 1225 | 5940.5 | 0.73 | 1780.33 | G300E | 7676611.12 | 60.23 | G300E | 0 | 0
379 | Story16 | D34 | 32 MPa RC Column (35 cm x 35 cm) | Column | 32MPa | Concrete Rectangular | 350 | 350 | 1225 | 5940.5 | 0.73 | 1780.33 | G300E | 8428084.38 | 66.13 | G300E | 0 | 0
380 | Story16 | D35 | 32 MPa RC Column (35 cm x 35 cm) | Column | 32MPa | Concrete Rectangular | 350 | 350 | 1225 | 5940.5 | 0.73 | 1780.33 | G300E | 7277112.5 | 57.1 | G300E | 0 | 0
381 | Story16 | D36 | 32 MPa RC Column (35 cm x 35 cm) | Column | 32MPa | Concrete Rectangular | 350 | 350 | 1225 | 5940.5 | 0.73 | 1780.33 | G300E | 7277112.5 | 57.1 | G300E | 0 | 0
382 | Story16 | D37 | 32 MPa RC Column (35 cm x 35 cm) | Column | 32MPa | Concrete Rectangular | 350 | 350 | 1225 | 5940.5 | 0.73 | 1780.33 | G300E | 8426599.25 | 66.12 | G300E | 0 | 0
383 | Story16 | D38 | 32 MPa RC Column (35 cm x 35 cm) | Column | 32MPa | Concrete Rectangular | 350 | 350 | 1225 | 5940.5 | 0.73 | 1780.33 | G300E | 7277112.5 | 57.1 | G300E | 0 | 0
384 | Story16 | D39 | 32 MPa RC Column (35 cm x 35 cm) | Column | 32MPa | Concrete Rectangular | 350 | 350 | 1225 | 5940.5 | 0.73 | 1780.33 | G300E | 8392441.38 | 65.85 | G300E | 0 | 0
385 | Story16 | D4 | 32 MPa RC Column (35 cm x 35 cm) | Column | 32MPa | Concrete Rectangular | 350 | 350 | 1225 | 5940.5 | 0.73 | 1780.33 | G300E | 9565690.12 | 75.06 | G300E | 0 | 0
386 | Story16 | D40 | 32 MPa RC Column (35 cm x 35 cm) | Column | 32MPa | Concrete Rectangular | 350 | 350 | 1225 | 5940.5 | 0.73 | 1780.33 | G300E | 9570145.5 | 75.09 | G300E | 0 | 0
387 | Story16 | D41 | 32 MPa RC Column (35 cm x 35 cm) | Column | 32MPa | Concrete Rectangular | 350 | 350 | 1225 | 5940.5 | 0.73 | 1780.33 | G300E | 7277112.5 | 57.1 | G300E | 0 | 0
388 | Story16 | D42 | 32 MPa RC Column (35 cm x 35 cm) | Column | 32MPa | Concrete Rectangular | 350 | 350 | 1225 | 5940.5 | 0.73 | 1780.33 | G300E | 7277112.5 | 57.1 | G300E | 0 | 0
389 | Story16 | D43 | 32 MPa RC Column (35 cm x 35 cm) | Column | 32MPa | Concrete Rectangular | 350 | 350 | 1225 | 5940.5 | 0.73 | 1780.33 | G300E | 7277112.5 | 57.1 | G300E | 0 | 0
390 | Story16 | D44 | 32 MPa RC Column (35 cm x 35 cm) | Column | 32MPa | Concrete Rectangular | 350 | 350 | 1225 | 5940.5 | 0.73 | 1780.33 | G300E | 7277112.5 | 57.1 | G300E | 0 | 0
391 | Story16 | D45 | 32 MPa RC Column (35 cm x 35 cm) | Column | 32MPa | Concrete Rectangular | 350 | 350 | 1225 | 5940.5 | 0.73 | 1780.33 | G300E | 7277112.5 | 57.1 | G300E | 0 | 0
392 | Story16 | D46 | 32 MPa RC Column (35 cm x 35 cm) | Column | 32MPa | Concrete Rectangular | 350 | 350 | 1225 | 5940.5 | 0.73 | 1780.33 | G300E | 8428084.38 | 66.13 | G300E | 0 | 0
393 | Story16 | D47 | 32 MPa RC Column (35 cm x 35 cm) | Column | 32MPa | Concrete Rectangular | 350 | 350 | 1225 | 5940.5 | 0.73 | 1780.33 | G300E | 7277112.5 | 57.1 | G300E | 0 | 0
394 | Story16 | D48 | 32 MPa RC Column (35 cm x 35 cm) | Column | 32MPa | Concrete Rectangular | 350 | 350 | 1225 | 5940.5 | 0.73 | 1780.33 | G300E | 7277112.5 | 57.1 | G300E | 0 | 0
395 | Story16 | D49 | 32 MPa RC Column (35 cm x 35 cm) | Column | 32MPa | Concrete Rectangular | 350 | 350 | 1225 | 5940.5 | 0.73 | 1780.33 | G300E | 7277112.5 | 57.1 | G300E | 0 | 0
396 | Story16 | D5 | 32 MPa RC Column (35 cm x 35 cm) | Column | 32MPa | Concrete Rectangular | 350 | 350 | 1225 | 5940.5 | 0.73 | 1780.33 | G300E | 7277112.5 | 57.1 | G300E | 0 | 0
397 | Story16 | D50 | 32 MPa RC Column (35 cm x 35 cm) | Column | 32MPa | Concrete Rectangular | 350 | 350 | 1225 | 5940.5 | 0.73 | 1780.33 | G300E | 7277112.5 | 57.1 | G300E | 0 | 0
398 | Story16 | D51 | 32 MPa RC Column (35 cm x 35 cm) | Column | 32MPa | Concrete Rectangular | 350 | 350 | 1225 | 5940.5 | 0.73 | 1780.33 | G300E | 9873111 | 77.47 | G300E | 0 | 0
399 | Story16 | D52 | 32 MPa RC Column (35 cm x 35 cm) | Column | 32MPa | Concrete Rectangular | 350 | 350 | 1225 | 5940.5 | 0.73 | 1780.33 | G300E | 7277112.5 | 57.1 | G300E | 0 | 0
400 | Story16 | D53 | 32 MPa RC Column (35 cm x 35 cm) | Column | 32MPa | Concrete Rectangular | 350 | 350 | 1225 | 5940.5 | 0.73 | 1780.33 | G300E | 8389471.12 | 65.83 | G300E | 0 | 0
401 | Story16 | D54 | 32 MPa RC Column (35 cm x 35 cm) | Column | 32MPa | Concrete Rectangular | 350 | 350 | 1225 | 5940.5 | 0.73 | 1780.33 | G300E | 7277112.5 | 57.1 | G300E | 0 | 0
402 | Story16 | D55 | 32 MPa RC Column (35 cm x 35 cm) | Column | 32MPa | Concrete Rectangular | 350 | 350 | 1225 | 5940.5 | 0.73 | 1780.33 | G300E | 8426599.25 | 66.12 | G300E | 0 | 0
403 | Story16 | D56 | 32 MPa RC Column (35 cm x 35 cm) | Column | 32MPa | Concrete Rectangular | 350 | 350 | 1225 | 5940.5 | 0.73 | 1780.33 | G300E | 7679581.38 | 60.26 | G300E | 0 | 0
404 | Story16 | D57 | 32 MPa RC Column (35 cm x 35 cm) | Column | 32MPa | Concrete Rectangular | 350 | 350 | 1225 | 5940.5 | 0.73 | 1780.33 | G300E | 23219929.38 | 182.19 | G300E | 0 | 0
405 | Story16 | D58 | 32 MPa RC Column (35 cm x 35 cm) | Column | 32MPa | Concrete Rectangular | 350 | 350 | 1225 | 5940.5 | 0.73 | 1780.33 | G300E | 23211018.62 | 182.12 | G300E | 0 | 0
406 | Story16 | D59 | 32 MPa RC Column (35 cm x 35 cm) | Column | 32MPa | Concrete Rectangular | 350 | 350 | 1225 | 5940.5 | 0.73 | 1780.33 | G300E | 7678096.25 | 60.25 | G300E | 0 | 0
407 | Story16 | D6 | 32 MPa RC Column (35 cm x 35 cm) | Column | 32MPa | Concrete Rectangular | 350 | 350 | 1225 | 5940.5 | 0.73 | 1780.33 | G300E | 14413138.12 | 113.09 | G300E | 1696606.8 | 13.31
408 | Story16 | D60 | 32 MPa RC Column (35 cm x 35 cm) | Column | 32MPa | Concrete Rectangular | 350 | 350 | 1225 | 5940.5 | 0.73 | 1780.33 | G300E | 7277112.5 | 57.1 | G300E | 0 | 0
409 | Story16 | D61 | 32 MPa RC Column (35 cm x 35 cm) | Column | 32MPa | Concrete Rectangular | 350 | 350 | 1225 | 5940.5 | 0.73 | 1780.33 | G300E | 7277112.5 | 57.1 | G300E | 0 | 0
410 | Story16 | D62 | 32 MPa RC Column (35 cm x 35 cm) | Column | 32MPa | Concrete Rectangular | 350 | 350 | 1225 | 5940.5 | 0.73 | 1780.33 | G300E | 7277112.5 | 57.1 | G300E | 0 | 0
411 | Story16 | D63 | 32 MPa RC Column (35 cm x 35 cm) | Column | 32MPa | Concrete Rectangular | 350 | 350 | 1225 | 5940.5 | 0.73 | 1780.33 | G300E | 36783576 | 288.62 | G300E | 0 | 0
412 | Story16 | D64 | 32 MPa RC Column (35 cm x 35 cm) | Column | 32MPa | Concrete Rectangular | 350 | 350 | 1225 | 5940.5 | 0.73 | 1780.33 | G300E | 40018178.25 | 314 | G300E | 1696606.8 | 13.31
413 | Story16 | D65 | 32 MPa RC Column (35 cm x 35 cm) | Column | 32MPa | Concrete Rectangular | 350 | 350 | 1225 | 5940.5 | 0.73 | 1780.33 | G300E | 21975394.62 | 172.43 | G300E | 1696606.8 | 13.31
414 | Story16 | D66 | 32 MPa RC Column (35 cm x 35 cm) | Column | 32MPa | Concrete Rectangular | 350 | 350 | 1225 | 5940.5 | 0.73 | 1780.33 | G300E | 7277112.5 | 57.1 | G300E | 0 | 0
415 | Story16 | D67 | 32 MPa RC Column (35 cm x 35 cm) | Column | 32MPa | Concrete Rectangular | 350 | 350 | 1225 | 5940.5 | 0.73 | 1780.33 | G300E | 7277112.5 | 57.1 | G300E | 0 | 0
416 | Story16 | D68 | 32 MPa RC Column (35 cm x 35 cm) | Column | 32MPa | Concrete Rectangular | 350 | 350 | 1225 | 5940.5 | 0.73 | 1780.33 | G300E | 7277112.5 | 57.1 | G300E | 0 | 0
417 | Story16 | D69 | 32 MPa RC Column (35 cm x 35 cm) | Column | 32MPa | Concrete Rectangular | 350 | 350 | 1225 | 5940.5 | 0.73 | 1780.33 | G300E | 7277112.5 | 57.1 | G300E | 0 | 0
418 | Story16 | D7 | 32 MPa RC Column (35 cm x 35 cm) | Column | 32MPa | Concrete Rectangular | 350 | 350 | 1225 | 5940.5 | 0.73 | 1780.33 | G300E | 7277112.5 | 57.1 | G300E | 0 | 0
419 | Story16 | D70 | 32 MPa RC Column (35 cm x 35 cm) | Column | 32MPa | Concrete Rectangular | 350 | 350 | 1225 | 5940.5 | 0.73 | 1780.33 | G300E | 7277112.5 | 57.1 | G300E | 0 | 0
420 | Story16 | D71 | 32 MPa RC Column (35 cm x 35 cm) | Column | 32MPa | Concrete Rectangular | 350 | 350 | 1225 | 5940.5 | 0.73 | 1780.33 | G300E | 36777635.5 | 288.57 | G300E | 0 | 0
421 | Story16 | D72 | 32 MPa RC Column (35 cm x 35 cm) | Column | 32MPa | Concrete Rectangular | 350 | 350 | 1225 | 5940.5 | 0.73 | 1780.33 | G300E | 32445525.88 | 254.58 | G300E | 1696606.8 | 13.31
422 | Story16 | D73 | 32 MPa RC Column (35 cm x 35 cm) | Column | 32MPa | Concrete Rectangular | 350 | 350 | 1225 | 5940.5 | 0.73 | 1780.33 | G300E | 32371269.62 | 254 | G300E | 1696606.8 | 13.31
423 | Story16 | D74 | 32 MPa RC Column (35 cm x 35 cm) | Column | 32MPa | Concrete Rectangular | 350 | 350 | 1225 | 5940.5 | 0.73 | 1780.33 | G300E | 39961743.5 | 313.55 | G300E | 1696606.8 | 13.31
424 | Story16 | D75 | 32 MPa RC Column (35 cm x 35 cm) | Column | 32MPa | Concrete Rectangular | 350 | 350 | 1225 | 5940.5 | 0.73 | 1780.33 | G300E | 21987275.62 | 172.52 | G300E | 1696606.8 | 13.31
425 | Story16 | D76 | 32 MPa RC Column (35 cm x 35 cm) | Column | 32MPa | Concrete Rectangular | 350 | 350 | 1225 | 5940.5 | 0.73 | 1780.33 | G300E | 7277112.5 | 57.1 | G300E | 0 | 0
426 | Story16 | D77 | 32 MPa RC Column (35 cm x 35 cm) | Column | 32MPa | Concrete Rectangular | 350 | 350 | 1225 | 5940.5 | 0.73 | 1780.33 | G300E | 7277112.5 | 57.1 | G300E | 0 | 0
427 | Story16 | D78 | 32 MPa RC Column (35 cm x 35 cm) | Column | 32MPa | Concrete Rectangular | 350 | 350 | 1225 | 5940.5 | 0.73 | 1780.33 | G300E | 7277112.5 | 57.1 | G300E | 0 | 0
428 | Story16 | D79 | 32 MPa RC Column (35 cm x 35 cm) | Column | 32MPa | Concrete Rectangular | 350 | 350 | 1225 | 5940.5 | 0.73 | 1780.33 | G300E | 14407197.62 | 113.04 | G300E | 1696606.8 | 13.31
429 | Story16 | D8 | 32 MPa RC Column (35 cm x 35 cm) | Column | 32MPa | Concrete Rectangular | 350 | 350 | 1225 | 5940.5 | 0.73 | 1780.33 | G300E | 14468087.75 | 113.52 | G300E | 1696606.8 | 13.31
430 | Story16 | D80 | 32 MPa RC Column (35 cm x 35 cm) | Column | 32MPa | Concrete Rectangular | 350 | 350 | 1225 | 5940.5 | 0.73 | 1780.33 | G300E | 14479968.75 | 113.62 | G300E | 1696606.8 | 13.31
431 | Story16 | D81 | 32 MPa RC Column (35 cm x 35 cm) | Column | 32MPa | Concrete Rectangular | 350 | 350 | 1225 | 5940.5 | 0.73 | 1780.33 | G300E | 7277112.5 | 57.1 | G300E | 0 | 0
432 | Story16 | D82 | 32 MPa RC Column (35 cm x 35 cm) | Column | 32MPa | Concrete Rectangular | 350 | 350 | 1225 | 5940.5 | 0.73 | 1780.33 | G300E | 7277112.5 | 57.1 | G300E | 0 | 0
433 | Story16 | D83 | 32 MPa RC Column (35 cm x 35 cm) | Column | 32MPa | Concrete Rectangular | 350 | 350 | 1225 | 5940.5 | 0.73 | 1780.33 | G300E | 7277112.5 | 57.1 | G300E | 0 | 0
434 | Story16 | D84 | 32 MPa RC Column (35 cm x 35 cm) | Column | 32MPa | Concrete Rectangular | 350 | 350 | 1225 | 5940.5 | 0.73 | 1780.33 | G300E | 7277112.5 | 57.1 | G300E | 0 | 0
435 | Story16 | D85 | 32 MPa RC Column (35 cm x 35 cm) | Column | 32MPa | Concrete Rectangular | 350 | 350 | 1225 | 5940.5 | 0.73 | 1780.33 | G300E | 7277112.5 | 57.1 | G300E | 0 | 0
436 | Story16 | D86 | 32 MPa RC Column (35 cm x 35 cm) | Column | 32MPa | Concrete Rectangular | 350 | 350 | 1225 | 5940.5 | 0.73 | 1780.33 | G300E | 9882021.75 | 77.54 | G300E | 0 | 0
437 | Story16 | D87 | 32 MPa RC Column (35 cm x 35 cm) | Column | 32MPa | Concrete Rectangular | 350 | 350 | 1225 | 5940.5 | 0.73 | 1780.33 | G300E | 8399867 | 65.91 | G300E | 0 | 0
438 | Story16 | D88 | 32 MPa RC Column (35 cm x 35 cm) | Column | 32MPa | Concrete Rectangular | 350 | 350 | 1225 | 5940.5 | 0.73 | 1780.33 | G300E | 7277112.5 | 57.1 | G300E | 0 | 0
439 | Story16 | D9 | 32 MPa RC Column (35 cm x 35 cm) | Column | 32MPa | Concrete Rectangular | 350 | 350 | 1225 | 5940.5 | 0.73 | 1780.33 | G300E | 7277112.5 | 57.1 | G300E | 0 | 0
440 | Story2 | C1 | 32 MPa RC Column (37.5 cm x 37.5 cm) | Column | 32MPa | Concrete Rectangular | 375 | 375 | 1406.3 | 3250 | 0.46 | 1118.12 | G300E | 4569500 | 35.85 | G300E | 0 | 0
441 | Story2 | C10 | 32 MPa RC Column (37.5 cm x 37.5 cm) | Column | 32MPa | Concrete Rectangular | 375 | 375 | 1406.3 | 3250 | 0.46 | 1118.12 | G300E | 29245666.67 | 229.47 | G300E | 0 | 0
442 | Story2 | C11 | 32 MPa RC Column (37.5 cm x 37.5 cm) | Column | 32MPa | Concrete Rectangular | 375 | 375 | 1406.3 | 3250 | 0.46 | 1118.12 | G300E | 27122333.33 | 212.81 | G300E | 0 | 0
443 | Story2 | C12 | 32 MPa RC Column (37.5 cm x 37.5 cm) | Column | 32MPa | Concrete Rectangular | 375 | 375 | 1406.3 | 3250 | 0.46 | 1118.12 | G300E | 13962000 | 109.55 | G300E | 0 | 0
444 | Story2 | C13 | 32 MPa RC Column (37.5 cm x 37.5 cm) | Column | 32MPa | Concrete Rectangular | 375 | 375 | 1406.3 | 3250 | 0.46 | 1118.12 | G300E | 13962000 | 109.55 | G300E | 0 | 0
445 | Story2 | C14 | 32 MPa RC Column (37.5 cm x 37.5 cm) | Column | 32MPa | Concrete Rectangular | 375 | 375 | 1406.3 | 3250 | 0.46 | 1118.12 | G300E | 27124500 | 212.83 | G300E | 0 | 0
446 | Story2 | C15 | 32 MPa RC Column (37.5 cm x 37.5 cm) | Column | 32MPa | Concrete Rectangular | 375 | 375 | 1406.3 | 3250 | 0.46 | 1118.12 | G300E | 29245666.67 | 229.47 | G300E | 0 | 0
447 | Story2 | C16 | 32 MPa RC Column (37.5 cm x 37.5 cm) | Column | 32MPa | Concrete Rectangular | 375 | 375 | 1406.3 | 3250 | 0.46 | 1118.12 | G300E | 4569500 | 35.85 | G300E | 0 | 0
448 | Story2 | C17 | 32 MPa RC Column (37.5 cm x 37.5 cm) | Column | 32MPa | Concrete Rectangular | 375 | 375 | 1406.3 | 3250 | 0.46 | 1118.12 | G300E | 4569500 | 35.85 | G300E | 0 | 0
449 | Story2 | C18 | 32 MPa RC Column (37.5 cm x 37.5 cm) | Column | 32MPa | Concrete Rectangular | 375 | 375 | 1406.3 | 3250 | 0.46 | 1118.12 | G300E | 18920416.67 | 148.46 | G300E | 0 | 0
450 | Story2 | C19 | 32 MPa RC Column (37.5 cm x 37.5 cm) | Column | 32MPa | Concrete Rectangular | 375 | 375 | 1406.3 | 3250 | 0.46 | 1118.12 | G300E | 14132083.33 | 110.89 | G300E | 0 | 0
451 | Story2 | C2 | 32 MPa RC Column (37.5 cm x 37.5 cm) | Column | 32MPa | Concrete Rectangular | 375 | 375 | 1406.3 | 3250 | 0.46 | 1118.12 | G300E | 4569500 | 35.85 | G300E | 0 | 0
452 | Story2 | C22 | 32 MPa RC Column (37.5 cm x 37.5 cm) | Column | 32MPa | Concrete Rectangular | 375 | 375 | 1406.3 | 3250 | 0.46 | 1118.12 | G300E | 14122333.33 | 110.81 | G300E | 0 | 0
453 | Story2 | C23 | 32 MPa RC Column (37.5 cm x 37.5 cm) | Column | 32MPa | Concrete Rectangular | 375 | 375 | 1406.3 | 3250 | 0.46 | 1118.12 | G300E | 18919333.33 | 148.45 | G300E | 0 | 0
454 | Story2 | C24 | 32 MPa RC Column (37.5 cm x 37.5 cm) | Column | 32MPa | Concrete Rectangular | 375 | 375 | 1406.3 | 3250 | 0.46 | 1118.12 | G300E | 4569500 | 35.85 | G300E | 0 | 0
455 | Story2 | C25 | 32 MPa RC Column (37.5 cm x 37.5 cm) | Column | 32MPa | Concrete Rectangular | 375 | 375 | 1406.3 | 3250 | 0.46 | 1118.12 | G300E | 4569500 | 35.85 | G300E | 0 | 0
456 | Story2 | C26 | 32 MPa RC Column (37.5 cm x 37.5 cm) | Column | 32MPa | Concrete Rectangular | 375 | 375 | 1406.3 | 3250 | 0.46 | 1118.12 | G300E | 18920416.67 | 148.46 | G300E | 0 | 0
457 | Story2 | C27 | 32 MPa RC Column (37.5 cm x 37.5 cm) | Column | 32MPa | Concrete Rectangular | 375 | 375 | 1406.3 | 3250 | 0.46 | 1118.12 | G300E | 14132083.33 | 110.89 | G300E | 0 | 0
458 | Story2 | C3 | 32 MPa RC Column (37.5 cm x 37.5 cm) | Column | 32MPa | Concrete Rectangular | 375 | 375 | 1406.3 | 3250 | 0.46 | 1118.12 | G300E | 4569500 | 35.85 | G300E | 0 | 0
459 | Story2 | C30 | 32 MPa RC Column (37.5 cm x 37.5 cm) | Column | 32MPa | Concrete Rectangular | 375 | 375 | 1406.3 | 3250 | 0.46 | 1118.12 | G300E | 13990166.67 | 109.77 | G300E | 0 | 0
460 | Story2 | C31 | 32 MPa RC Column (37.5 cm x 37.5 cm) | Column | 32MPa | Concrete Rectangular | 375 | 375 | 1406.3 | 3250 | 0.46 | 1118.12 | G300E | 18909583.33 | 148.37 | G300E | 0 | 0
461 | Story2 | C32 | 32 MPa RC Column (37.5 cm x 37.5 cm) | Column | 32MPa | Concrete Rectangular | 375 | 375 | 1406.3 | 3250 | 0.46 | 1118.12 | G300E | 4569500 | 35.85 | G300E | 0 | 0
462 | Story2 | C33 | 32 MPa RC Column (37.5 cm x 37.5 cm) | Column | 32MPa | Concrete Rectangular | 375 | 375 | 1406.3 | 3250 | 0.46 | 1118.12 | G300E | 4569500 | 35.85 | G300E | 0 | 0
463 | Story2 | C34 | 32 MPa RC Column (37.5 cm x 37.5 cm) | Column | 32MPa | Concrete Rectangular | 375 | 375 | 1406.3 | 3250 | 0.46 | 1118.12 | G300E | 29244583.33 | 229.46 | G300E | 0 | 0
464 | Story2 | C35 | 32 MPa RC Column (37.5 cm x 37.5 cm) | Column | 32MPa | Concrete Rectangular | 375 | 375 | 1406.3 | 3250 | 0.46 | 1118.12 | G300E | 27122333.33 | 212.81 | G300E | 0 | 0
465 | Story2 | C36 | 32 MPa RC Column (37.5 cm x 37.5 cm) | Column | 32MPa | Concrete Rectangular | 375 | 375 | 1406.3 | 3250 | 0.46 | 1118.12 | G300E | 13955500 | 109.5 | G300E | 0 | 0
466 | Story2 | C37 | 32 MPa RC Column (37.5 cm x 37.5 cm) | Column | 32MPa | Concrete Rectangular | 375 | 375 | 1406.3 | 3250 | 0.46 | 1118.12 | G300E | 13823333.33 | 108.46 | G300E | 0 | 0
467 | Story2 | C38 | 32 MPa RC Column (37.5 cm x 37.5 cm) | Column | 32MPa | Concrete Rectangular | 375 | 375 | 1406.3 | 3250 | 0.46 | 1118.12 | G300E | 27283750 | 214.08 | G300E | 0 | 0
468 | Story2 | C39 | 32 MPa RC Column (37.5 cm x 37.5 cm) | Column | 32MPa | Concrete Rectangular | 375 | 375 | 1406.3 | 3250 | 0.46 | 1118.12 | G300E | 29241333.33 | 229.44 | G300E | 0 | 0
469 | Story2 | C4 | 32 MPa RC Column (37.5 cm x 37.5 cm) | Column | 32MPa | Concrete Rectangular | 375 | 375 | 1406.3 | 3250 | 0.46 | 1118.12 | G300E | 4569500 | 35.85 | G300E | 0 | 0
470 | Story2 | C40 | 32 MPa RC Column (37.5 cm x 37.5 cm) | Column | 32MPa | Concrete Rectangular | 375 | 375 | 1406.3 | 3250 | 0.46 | 1118.12 | G300E | 4569500 | 35.85 | G300E | 0 | 0
471 | Story2 | C41 | 32 MPa RC Column (37.5 cm x 37.5 cm) | Column | 32MPa | Concrete Rectangular | 375 | 375 | 1406.3 | 3250 | 0.46 | 1118.12 | G300E | 4569500 | 35.85 | G300E | 0 | 0
472 | Story2 | C42 | 32 MPa RC Column (37.5 cm x 37.5 cm) | Column | 32MPa | Concrete Rectangular | 375 | 375 | 1406.3 | 3250 | 0.46 | 1118.12 | G300E | 4569500 | 35.85 | G300E | 0 | 0
473 | Story2 | C43 | 32 MPa RC Column (37.5 cm x 37.5 cm) | Column | 32MPa | Concrete Rectangular | 375 | 375 | 1406.3 | 3250 | 0.46 | 1118.12 | G300E | 4569500 | 35.85 | G300E | 0 | 0
474 | Story2 | C44 | 32 MPa RC Column (37.5 cm x 37.5 cm) | Column | 32MPa | Concrete Rectangular | 375 | 375 | 1406.3 | 3250 | 0.46 | 1118.12 | G300E | 4569500 | 35.85 | G300E | 0 | 0
475 | Story2 | C45 | 32 MPa RC Column (37.5 cm x 37.5 cm) | Column | 32MPa | Concrete Rectangular | 375 | 375 | 1406.3 | 3250 | 0.46 | 1118.12 | G300E | 4569500 | 35.85 | G300E | 0 | 0
476 | Story2 | C46 | 32 MPa RC Column (37.5 cm x 37.5 cm) | Column | 32MPa | Concrete Rectangular | 375 | 375 | 1406.3 | 3250 | 0.46 | 1118.12 | G300E | 4569500 | 35.85 | G300E | 0 | 0
477 | Story2 | C47 | 32 MPa RC Column (37.5 cm x 37.5 cm) | Column | 32MPa | Concrete Rectangular | 375 | 375 | 1406.3 | 3250 | 0.46 | 1118.12 | G300E | 4569500 | 35.85 | G300E | 0 | 0
478 | Story2 | C48 | 32 MPa RC Column (37.5 cm x 37.5 cm) | Column | 32MPa | Concrete Rectangular | 375 | 375 | 1406.3 | 3250 | 0.46 | 1118.12 | G300E | 4569500 | 35.85 | G300E | 0 | 0
479 | Story2 | C5 | 32 MPa RC Column (37.5 cm x 37.5 cm) | Column | 32MPa | Concrete Rectangular | 375 | 375 | 1406.3 | 3250 | 0.46 | 1118.12 | G300E | 4569500 | 35.85 | G300E | 0 | 0
480 | Story2 | C6 | 32 MPa RC Column (37.5 cm x 37.5 cm) | Column | 32MPa | Concrete Rectangular | 375 | 375 | 1406.3 | 3250 | 0.46 | 1118.12 | G300E | 4569500 | 35.85 | G300E | 0 | 0
481 | Story2 | C7 | 32 MPa RC Column (37.5 cm x 37.5 cm) | Column | 32MPa | Concrete Rectangular | 375 | 375 | 1406.3 | 3250 | 0.46 | 1118.12 | G300E | 4569500 | 35.85 | G300E | 0 | 0
482 | Story2 | C8 | 32 MPa RC Column (37.5 cm x 37.5 cm) | Column | 32MPa | Concrete Rectangular | 375 | 375 | 1406.3 | 3250 | 0.46 | 1118.12 | G300E | 4569500 | 35.85 | G300E | 0 | 0
483 | Story2 | C9 | 32 MPa RC Column (37.5 cm x 37.5 cm) | Column | 32MPa | Concrete Rectangular | 375 | 375 | 1406.3 | 3250 | 0.46 | 1118.12 | G300E | 4569500 | 35.85 | G300E | 0 | 0
484 | Story3 | C1 | 32 MPa RC Column (37.5 cm x 37.5 cm) | Column | 32MPa | Concrete Rectangular | 375 | 375 | 1406.3 | 3250 | 0.46 | 1118.12 | G300E | 4569500 | 35.85 | G300E | 0 | 0
485 | Story3 | C10 | 32 MPa RC Column (37.5 cm x 37.5 cm) | Column | 32MPa | Concrete Rectangular | 375 | 375 | 1406.3 | 3225 | 0.45 | 1109.52 | G300E | 25084050 | 196.82 | G300E | 0 | 0
486 | Story3 | C11 | 32 MPa RC Column (37.5 cm x 37.5 cm) | Column | 32MPa | Concrete Rectangular | 375 | 375 | 1406.3 | 3225 | 0.45 | 1109.52 | G300E | 21536550 | 168.98 | G300E | 0 | 0
487 | Story3 | C12 | 32 MPa RC Column (37.5 cm x 37.5 cm) | Column | 32MPa | Concrete Rectangular | 375 | 375 | 1406.3 | 3225 | 0.45 | 1109.52 | G300E | 8389300 | 65.83 | G300E | 0 | 0
488 | Story3 | C13 | 32 MPa RC Column (37.5 cm x 37.5 cm) | Column | 32MPa | Concrete Rectangular | 375 | 375 | 1406.3 | 3225 | 0.45 | 1109.52 | G300E | 8389300 | 65.83 | G300E | 0 | 0
489 | Story3 | C14 | 32 MPa RC Column (37.5 cm x 37.5 cm) | Column | 32MPa | Concrete Rectangular | 375 | 375 | 1406.3 | 3225 | 0.45 | 1109.52 | G300E | 21537625 | 168.99 | G300E | 0 | 0
490 | Story3 | C15 | 32 MPa RC Column (37.5 cm x 37.5 cm) | Column | 32MPa | Concrete Rectangular | 375 | 375 | 1406.3 | 3225 | 0.45 | 1109.52 | G300E | 25601125 | 200.88 | G300E | 0 | 0
491 | Story3 | C16 | 32 MPa RC Column (37.5 cm x 37.5 cm) | Column | 32MPa | Concrete Rectangular | 375 | 375 | 1406.3 | 3225 | 0.45 | 1109.52 | G300E | 4534350 | 35.58 | G300E | 0 | 0
492 | Story3 | C17 | 32 MPa RC Column (37.5 cm x 37.5 cm) | Column | 32MPa | Concrete Rectangular | 375 | 375 | 1406.3 | 3225 | 0.45 | 1109.52 | G300E | 4534350 | 35.58 | G300E | 0 | 0
493 | Story3 | C18 | 32 MPa RC Column (37.5 cm x 37.5 cm) | Column | 32MPa | Concrete Rectangular | 375 | 375 | 1406.3 | 3225 | 0.45 | 1109.52 | G300E | 13174125 | 103.37 | G300E | 0 | 0
494 | Story3 | C19 | 32 MPa RC Column (37.5 cm x 37.5 cm) | Column | 32MPa | Concrete Rectangular | 375 | 375 | 1406.3 | 3225 | 0.45 | 1109.52 | G300E | 8672025 | 68.04 | G300E | 0 | 0
495 | Story3 | C2 | 32 MPa RC Column (37.5 cm x 37.5 cm) | Column | 32MPa | Concrete Rectangular | 375 | 375 | 1406.3 | 3225 | 0.45 | 1109.52 | G300E | 4534350 | 35.58 | G300E | 0 | 0
496 | Story3 | C22 | 32 MPa RC Column (37.5 cm x 37.5 cm) | Column | 32MPa | Concrete Rectangular | 375 | 375 | 1406.3 | 3225 | 0.45 | 1109.52 | G300E | 8665575 | 67.99 | G300E | 0 | 0
497 | Story3 | C23 | 32 MPa RC Column (37.5 cm x 37.5 cm) | Column | 32MPa | Concrete Rectangular | 375 | 375 | 1406.3 | 3225 | 0.45 | 1109.52 | G300E | 13170900 | 103.34 | G300E | 0 | 0
498 | Story3 | C24 | 32 MPa RC Column (37.5 cm x 37.5 cm) | Column | 32MPa | Concrete Rectangular | 375 | 375 | 1406.3 | 3225 | 0.45 | 1109.52 | G300E | 4534350 | 35.58 | G300E | 0 | 0
499 | Story3 | C25 | 32 MPa RC Column (37.5 cm x 37.5 cm) | Column | 32MPa | Concrete Rectangular | 375 | 375 | 1406.3 | 3225 | 0.45 | 1109.52 | G300E | 4534350 | 35.58 | G300E | 0 | 0
500 | Story3 | C26 | 32 MPa RC Column (37.5 cm x 37.5 cm) | Column | 32MPa | Concrete Rectangular | 375 | 375 | 1406.3 | 3225 | 0.45 | 1109.52 | G300E | 13174125 | 103.37 | G300E | 0 | 0
501 | Story3 | C27 | 32 MPa RC Column (37.5 cm x 37.5 cm) | Column | 32MPa | Concrete Rectangular | 375 | 375 | 1406.3 | 3225 | 0.45 | 1109.52 | G300E | 8675250 | 68.07 | G300E | 0 | 0
502 | Story3 | C3 | 32 MPa RC Column (37.5 cm x 37.5 cm) | Column | 32MPa | Concrete Rectangular | 375 | 375 | 1406.3 | 3225 | 0.45 | 1109.52 | G300E | 4534350 | 35.58 | G300E | 0 | 0
503 | Story3 | C30 | 32 MPa RC Column (37.5 cm x 37.5 cm) | Column | 32MPa | Concrete Rectangular | 375 | 375 | 1406.3 | 3225 | 0.45 | 1109.52 | G300E | 8557000 | 67.14 | G300E | 0 | 0
504 | Story3 | C31 | 32 MPa RC Column (37.5 cm x 37.5 cm) | Column | 32MPa | Concrete Rectangular | 375 | 375 | 1406.3 | 3225 | 0.45 | 1109.52 | G300E | 13163375 | 103.28 | G300E | 0 | 0
505 | Story3 | C32 | 32 MPa RC Column (37.5 cm x 37.5 cm) | Column | 32MPa | Concrete Rectangular | 375 | 375 | 1406.3 | 3225 | 0.45 | 1109.52 | G300E | 4534350 | 35.58 | G300E | 0 | 0
506 | Story3 | C33 | 32 MPa RC Column (37.5 cm x 37.5 cm) | Column | 32MPa | Concrete Rectangular | 375 | 375 | 1406.3 | 3225 | 0.45 | 1109.52 | G300E | 4534350 | 35.58 | G300E | 0 | 0
507 | Story3 | C34 | 32 MPa RC Column (37.5 cm x 37.5 cm) | Column | 32MPa | Concrete Rectangular | 375 | 375 | 1406.3 | 3225 | 0.45 | 1109.52 | G300E | 25091575 | 196.88 | G300E | 0 | 0
508 | Story3 | C35 | 32 MPa RC Column (37.5 cm x 37.5 cm) | Column | 32MPa | Concrete Rectangular | 375 | 375 | 1406.3 | 3225 | 0.45 | 1109.52 | G300E | 21537625 | 168.99 | G300E | 0 | 0
509 | Story3 | C36 | 32 MPa RC Column (37.5 cm x 37.5 cm) | Column | 32MPa | Concrete Rectangular | 375 | 375 | 1406.3 | 3225 | 0.45 | 1109.52 | G300E | 8382850 | 65.77 | G300E | 0 | 0
510 | Story3 | C37 | 32 MPa RC Column (37.5 cm x 37.5 cm) | Column | 32MPa | Concrete Rectangular | 375 | 375 | 1406.3 | 3225 | 0.45 | 1109.52 | G300E | 8280725 | 64.97 | G300E | 0 | 0
511 | Story3 | C38 | 32 MPa RC Column (37.5 cm x 37.5 cm) | Column | 32MPa | Concrete Rectangular | 375 | 375 | 1406.3 | 3225 | 0.45 | 1109.52 | G300E | 21703175 | 170.29 | G300E | 0 | 0
512 | Story3 | C39 | 32 MPa RC Column (37.5 cm x 37.5 cm) | Column | 32MPa | Concrete Rectangular | 375 | 375 | 1406.3 | 3225 | 0.45 | 1109.52 | G300E | 24869050 | 195.13 | G300E | 0 | 0
513 | Story3 | C4 | 32 MPa RC Column (37.5 cm x 37.5 cm) | Column | 32MPa | Concrete Rectangular | 375 | 375 | 1406.3 | 3225 | 0.45 | 1109.52 | G300E | 4534350 | 35.58 | G300E | 0 | 0
514 | Story3 | C40 | 32 MPa RC Column (37.5 cm x 37.5 cm) | Column | 32MPa | Concrete Rectangular | 375 | 375 | 1406.3 | 3225 | 0.45 | 1109.52 | G300E | 4534350 | 35.58 | G300E | 0 | 0
515 | Story3 | C41 | 32 MPa RC Column (37.5 cm x 37.5 cm) | Column | 32MPa | Concrete Rectangular | 375 | 375 | 1406.3 | 3250 | 0.46 | 1118.12 | G300E | 4569500 | 35.85 | G300E | 0 | 0
516 | Story3 | C42 | 32 MPa RC Column (37.5 cm x 37.5 cm) | Column | 32MPa | Concrete Rectangular | 375 | 375 | 1406.3 | 3225 | 0.45 | 1109.52 | G300E | 4534350 | 35.58 | G300E | 0 | 0
517 | Story3 | C43 | 32 MPa RC Column (37.5 cm x 37.5 cm) | Column | 32MPa | Concrete Rectangular | 375 | 375 | 1406.3 | 3225 | 0.45 | 1109.52 | G300E | 4534350 | 35.58 | G300E | 0 | 0
518 | Story3 | C44 | 32 MPa RC Column (37.5 cm x 37.5 cm) | Column | 32MPa | Concrete Rectangular | 375 | 375 | 1406.3 | 3225 | 0.45 | 1109.52 | G300E | 4534350 | 35.58 | G300E | 0 | 0
519 | Story3 | C45 | 32 MPa RC Column (37.5 cm x 37.5 cm) | Column | 32MPa | Concrete Rectangular | 375 | 375 | 1406.3 | 3225 | 0.45 | 1109.52 | G300E | 4534350 | 35.58 | G300E | 0 | 0
520 | Story3 | C46 | 32 MPa RC Column (37.5 cm x 37.5 cm) | Column | 32MPa | Concrete Rectangular | 375 | 375 | 1406.3 | 3225 | 0.45 | 1109.52 | G300E | 4534350 | 35.58 | G300E | 0 | 0
521 | Story3 | C47 | 32 MPa RC Column (37.5 cm x 37.5 cm) | Column | 32MPa | Concrete Rectangular | 375 | 375 | 1406.3 | 3225 | 0.45 | 1109.52 | G300E | 4534350 | 35.58 | G300E | 0 | 0
522 | Story3 | C48 | 32 MPa RC Column (37.5 cm x 37.5 cm) | Column | 32MPa | Concrete Rectangular | 375 | 375 | 1406.3 | 3250 | 0.46 | 1118.12 | G300E | 4569500 | 35.85 | G300E | 0 | 0
523 | Story3 | C5 | 32 MPa RC Column (37.5 cm x 37.5 cm) | Column | 32MPa | Concrete Rectangular | 375 | 375 | 1406.3 | 3225 | 0.45 | 1109.52 | G300E | 4534350 | 35.58 | G300E | 0 | 0
524 | Story3 | C6 | 32 MPa RC Column (37.5 cm x 37.5 cm) | Column | 32MPa | Concrete Rectangular | 375 | 375 | 1406.3 | 3225 | 0.45 | 1109.52 | G300E | 4534350 | 35.58 | G300E | 0 | 0
525 | Story3 | C7 | 32 MPa RC Column (37.5 cm x 37.5 cm) | Column | 32MPa | Concrete Rectangular | 375 | 375 | 1406.3 | 3225 | 0.45 | 1109.52 | G300E | 4534350 | 35.58 | G300E | 0 | 0
526 | Story3 | C8 | 32 MPa RC Column (37.5 cm x 37.5 cm) | Column | 32MPa | Concrete Rectangular | 375 | 375 | 1406.3 | 3250 | 0.46 | 1118.12 | G300E | 4569500 | 35.85 | G300E | 0 | 0
527 | Story3 | C9 | 32 MPa RC Column (37.5 cm x 37.5 cm) | Column | 32MPa | Concrete Rectangular | 375 | 375 | 1406.3 | 3225 | 0.45 | 1109.52 | G300E | 4534350 | 35.58 | G300E | 0 | 0
528 | Story4 | C1 | 32 MPa RC Column (37.5 cm x 37.5 cm) | Column | 32MPa | Concrete Rectangular | 375 | 375 | 1406.3 | 3250 | 0.46 | 1118.12 | G300E | 4569500 | 35.85 | G300E | 0 | 0
529 | Story4 | C10 | 32 MPa RC Column (37.5 cm x 37.5 cm) | Column | 32MPa | Concrete Rectangular | 375 | 375 | 1406.3 | 3225 | 0.45 | 1109.52 | G300E | 18015925 | 141.36 | G300E | 0 | 0
530 | Story4 | C11 | 32 MPa RC Column (37.5 cm x 37.5 cm) | Column | 32MPa | Concrete Rectangular | 375 | 375 | 1406.3 | 3225 | 0.45 | 1109.52 | G300E | 16175525 | 126.92 | G300E | 0 | 0
531 | Story4 | C12 | 32 MPa RC Column (37.5 cm x 37.5 cm) | Column | 32MPa | Concrete Rectangular | 375 | 375 | 1406.3 | 3225 | 0.45 | 1109.52 | G300E | 4534350 | 35.58 | G300E | 0 | 0
532 | Story4 | C13 | 32 MPa RC Column (37.5 cm x 37.5 cm) | Column | 32MPa | Concrete Rectangular | 375 | 375 | 1406.3 | 3225 | 0.45 | 1109.52 | G300E | 4534350 | 35.58 | G300E | 0 | 0
533 | Story4 | C14 | 32 MPa RC Column (37.5 cm x 37.5 cm) | Column | 32MPa | Concrete Rectangular | 375 | 375 | 1406.3 | 3225 | 0.45 | 1109.52 | G300E | 16175525 | 126.92 | G300E | 0 | 0
534 | Story4 | C15 | 32 MPa RC Column (37.5 cm x 37.5 cm) | Column | 32MPa | Concrete Rectangular | 375 | 375 | 1406.3 | 3225 | 0.45 | 1109.52 | G300E | 18015925 | 141.36 | G300E | 0 | 0
535 | Story4 | C16 | 32 MPa RC Column (37.5 cm x 37.5 cm) | Column | 32MPa | Concrete Rectangular | 375 | 375 | 1406.3 | 3225 | 0.45 | 1109.52 | G300E | 4534350 | 35.58 | G300E | 0 | 0
536 | Story4 | C17 | 32 MPa RC Column (37.5 cm x 37.5 cm) | Column | 32MPa | Concrete Rectangular | 375 | 375 | 1406.3 | 3225 | 0.45 | 1109.52 | G300E | 4534350 | 35.58 | G300E | 0 | 0
537 | Story4 | C18 | 32 MPa RC Column (37.5 cm x 37.5 cm) | Column | 32MPa | Concrete Rectangular | 375 | 375 | 1406.3 | 3225 | 0.45 | 1109.52 | G300E | 7644325 | 59.98 | G300E | 0 | 0
538 | Story4 | C19 | 32 MPa RC Column (37.5 cm x 37.5 cm) | Column | 32MPa | Concrete Rectangular | 375 | 375 | 1406.3 | 3225 | 0.45 | 1109.52 | G300E | 4534350 | 35.58 | G300E | 0 | 0
539 | Story4 | C2 | 32 MPa RC Column (37.5 cm x 37.5 cm) | Column | 32MPa | Concrete Rectangular | 375 | 375 | 1406.3 | 3225 | 0.45 | 1109.52 | G300E | 4534350 | 35.58 | G300E | 0 | 0
540 | Story4 | C22 | 32 MPa RC Column (37.5 cm x 37.5 cm) | Column | 32MPa | Concrete Rectangular | 375 | 375 | 1406.3 | 3225 | 0.45 | 1109.52 | G300E | 4534350 | 35.58 | G300E | 0 | 0
541 | Story4 | C23 | 32 MPa RC Column (37.5 cm x 37.5 cm) | Column | 32MPa | Concrete Rectangular | 375 | 375 | 1406.3 | 3225 | 0.45 | 1109.52 | G300E | 7642175 | 59.96 | G300E | 0 | 0
542 | Story4 | C24 | 32 MPa RC Column (37.5 cm x 37.5 cm) | Column | 32MPa | Concrete Rectangular | 375 | 375 | 1406.3 | 3225 | 0.45 | 1109.52 | G300E | 4534350 | 35.58 | G300E | 0 | 0
543 | Story4 | C25 | 32 MPa RC Column (37.5 cm x 37.5 cm) | Column | 32MPa | Concrete Rectangular | 375 | 375 | 1406.3 | 3225 | 0.45 | 1109.52 | G300E | 4534350 | 35.58 | G300E | 0 | 0
544 | Story4 | C26 | 32 MPa RC Column (37.5 cm x 37.5 cm) | Column | 32MPa | Concrete Rectangular | 375 | 375 | 1406.3 | 3225 | 0.45 | 1109.52 | G300E | 7643250 | 59.97 | G300E | 0 | 0
545 | Story4 | C27 | 32 MPa RC Column (37.5 cm x 37.5 cm) | Column | 32MPa | Concrete Rectangular | 375 | 375 | 1406.3 | 3225 | 0.45 | 1109.52 | G300E | 4534350 | 35.58 | G300E | 0 | 0
546 | Story4 | C3 | 32 MPa RC Column (37.5 cm x 37.5 cm) | Column | 32MPa | Concrete Rectangular | 375 | 375 | 1406.3 | 3225 | 0.45 | 1109.52 | G300E | 4534350 | 35.58 | G300E | 0 | 0
547 | Story4 | C30 | 32 MPa RC Column (37.5 cm x 37.5 cm) | Column | 32MPa | Concrete Rectangular | 375 | 375 | 1406.3 | 3225 | 0.45 | 1109.52 | G300E | 4534350 | 35.58 | G300E | 0 | 0
548 | Story4 | C31 | 32 MPa RC Column (37.5 cm x 37.5 cm) | Column | 32MPa | Concrete Rectangular | 375 | 375 | 1406.3 | 3225 | 0.45 | 1109.52 | G300E | 7633575 | 59.9 | G300E | 0 | 0
549 | Story4 | C32 | 32 MPa RC Column (37.5 cm x 37.5 cm) | Column | 32MPa | Concrete Rectangular | 375 | 375 | 1406.3 | 3225 | 0.45 | 1109.52 | G300E | 4534350 | 35.58 | G300E | 0 | 0
550 | Story4 | C33 | 32 MPa RC Column (37.5 cm x 37.5 cm) | Column | 32MPa | Concrete Rectangular | 375 | 375 | 1406.3 | 3225 | 0.45 | 1109.52 | G300E | 4534350 | 35.58 | G300E | 0 | 0
551 | Story4 | C34 | 32 MPa RC Column (37.5 cm x 37.5 cm) | Column | 32MPa | Concrete Rectangular | 375 | 375 | 1406.3 | 3225 | 0.45 | 1109.52 | G300E | 18015925 | 141.36 | G300E | 0 | 0
552 | Story4 | C35 | 32 MPa RC Column (37.5 cm x 37.5 cm) | Column | 32MPa | Concrete Rectangular | 375 | 375 | 1406.3 | 3225 | 0.45 | 1109.52 | G300E | 16175525 | 126.92 | G300E | 0 | 0
553 | Story4 | C36 | 32 MPa RC Column (37.5 cm x 37.5 cm) | Column | 32MPa | Concrete Rectangular | 375 | 375 | 1406.3 | 3225 | 0.45 | 1109.52 | G300E | 4534350 | 35.58 | G300E | 0 | 0
554 | Story4 | C37 | 32 MPa RC Column (37.5 cm x 37.5 cm) | Column | 32MPa | Concrete Rectangular | 375 | 375 | 1406.3 | 3225 | 0.45 | 1109.52 | G300E | 4534350 | 35.58 | G300E | 0 | 0
555 | Story4 | C38 | 32 MPa RC Column (37.5 cm x 37.5 cm) | Column | 32MPa | Concrete Rectangular | 375 | 375 | 1406.3 | 3225 | 0.45 | 1109.52 | G300E | 16316350 | 128.02 | G300E | 0 | 0
556 | Story4 | C39 | 32 MPa RC Column (37.5 cm x 37.5 cm) | Column | 32MPa | Concrete Rectangular | 375 | 375 | 1406.3 | 3225 | 0.45 | 1109.52 | G300E | 18014850 | 141.35 | G300E | 0 | 0
557 | Story4 | C4 | 32 MPa RC Column (37.5 cm x 37.5 cm) | Column | 32MPa | Concrete Rectangular | 375 | 375 | 1406.3 | 3225 | 0.45 | 1109.52 | G300E | 4534350 | 35.58 | G300E | 0 | 0
558 | Story4 | C40 | 32 MPa RC Column (37.5 cm x 37.5 cm) | Column | 32MPa | Concrete Rectangular | 375 | 375 | 1406.3 | 3225 | 0.45 | 1109.52 | G300E | 4534350 | 35.58 | G300E | 0 | 0
559 | Story4 | C41 | 32 MPa RC Column (37.5 cm x 37.5 cm) | Column | 32MPa | Concrete Rectangular | 375 | 375 | 1406.3 | 3250 | 0.46 | 1118.12 | G300E | 4569500 | 35.85 | G300E | 0 | 0
560 | Story4 | C42 | 32 MPa RC Column (37.5 cm x 37.5 cm) | Column | 32MPa | Concrete Rectangular | 375 | 375 | 1406.3 | 3225 | 0.45 | 1109.52 | G300E | 4534350 | 35.58 | G300E | 0 | 0
561 | Story4 | C43 | 32 MPa RC Column (37.5 cm x 37.5 cm) | Column | 32MPa | Concrete Rectangular | 375 | 375 | 1406.3 | 3225 | 0.45 | 1109.52 | G300E | 4534350 | 35.58 | G300E | 0 | 0
562 | Story4 | C44 | 32 MPa RC Column (37.5 cm x 37.5 cm) | Column | 32MPa | Concrete Rectangular | 375 | 375 | 1406.3 | 3225 | 0.45 | 1109.52 | G300E | 4534350 | 35.58 | G300E | 0 | 0
563 | Story4 | C45 | 32 MPa RC Column (37.5 cm x 37.5 cm) | Column | 32MPa | Concrete Rectangular | 375 | 375 | 1406.3 | 3225 | 0.45 | 1109.52 | G300E | 4534350 | 35.58 | G300E | 0 | 0
564 | Story4 | C46 | 32 MPa RC Column (37.5 cm x 37.5 cm) | Column | 32MPa | Concrete Rectangular | 375 | 375 | 1406.3 | 3225 | 0.45 | 1109.52 | G300E | 4534350 | 35.58 | G300E | 0 | 0
565 | Story4 | C47 | 32 MPa RC Column (37.5 cm x 37.5 cm) | Column | 32MPa | Concrete Rectangular | 375 | 375 | 1406.3 | 3225 | 0.45 | 1109.52 | G300E | 4534350 | 35.58 | G300E | 0 | 0
566 | Story4 | C48 | 32 MPa RC Column (37.5 cm x 37.5 cm) | Column | 32MPa | Concrete Rectangular | 375 | 375 | 1406.3 | 3250 | 0.46 | 1118.12 | G300E | 4569500 | 35.85 | G300E | 0 | 0
567 | Story4 | C5 | 32 MPa RC Column (37.5 cm x 37.5 cm) | Column | 32MPa | Concrete Rectangular | 375 | 375 | 1406.3 | 3225 | 0.45 | 1109.52 | G300E | 4534350 | 35.58 | G300E | 0 | 0
568 | Story4 | C6 | 32 MPa RC Column (37.5 cm x 37.5 cm) | Column | 32MPa | Concrete Rectangular | 375 | 375 | 1406.3 | 3225 | 0.45 | 1109.52 | G300E | 4534350 | 35.58 | G300E | 0 | 0
569 | Story4 | C7 | 32 MPa RC Column (37.5 cm x 37.5 cm) | Column | 32MPa | Concrete Rectangular | 375 | 375 | 1406.3 | 3225 | 0.45 | 1109.52 | G300E | 4534350 | 35.58 | G300E | 0 | 0
570 | Story4 | C8 | 32 MPa RC Column (37.5 cm x 37.5 cm) | Column | 32MPa | Concrete Rectangular | 375 | 375 | 1406.3 | 3250 | 0.46 | 1118.12 | G300E | 4569500 | 35.85 | G300E | 0 | 0
571 | Story4 | C9 | 32 MPa RC Column (37.5 cm x 37.5 cm) | Column | 32MPa | Concrete Rectangular | 375 | 375 | 1406.3 | 3225 | 0.45 | 1109.52 | G300E | 4534350 | 35.58 | G300E | 0 | 0
572 | Story5 | C1 | 32 MPa RC Column (32.5 cm x 32.5 cm) | Column | 32MPa | Concrete Rectangular | 325 | 325 | 1056.3 | 3250 | 0.34 | 839.83 | G300E | 3432000 | 26.93 | G300E | 0 | 0
573 | Story5 | C10 | 32 MPa RC Column (32.5 cm x 32.5 cm) | Column | 32MPa | Concrete Rectangular | 325 | 325 | 1056.3 | 3225 | 0.34 | 833.37 | G300E | 24459475 | 191.92 | G300E | 0 | 0
574 | Story5 | C11 | 32 MPa RC Column (32.5 cm x 32.5 cm) | Column | 32MPa | Concrete Rectangular | 325 | 325 | 1056.3 | 3225 | 0.34 | 833.37 | G300E | 22642725 | 177.66 | G300E | 0 | 0
575 | Story5 | C12 | 32 MPa RC Column (32.5 cm x 32.5 cm) | Column | 32MPa | Concrete Rectangular | 325 | 325 | 1056.3 | 3225 | 0.34 | 833.37 | G300E | 9549225 | 74.93 | G300E | 0 | 0
576 | Story5 | C13 | 32 MPa RC Column (32.5 cm x 32.5 cm) | Column | 32MPa | Concrete Rectangular | 325 | 325 | 1056.3 | 3225 | 0.34 | 833.37 | G300E | 9550300 | 74.94 | G300E | 0 | 0
577 | Story5 | C14 | 32 MPa RC Column (32.5 cm x 32.5 cm) | Column | 32MPa | Concrete Rectangular | 325 | 325 | 1056.3 | 3225 | 0.34 | 833.37 | G300E | 22642725 | 177.66 | G300E | 0 | 0
578 | Story5 | C15 | 32 MPa RC Column (32.5 cm x 32.5 cm) | Column | 32MPa | Concrete Rectangular | 325 | 325 | 1056.3 | 3225 | 0.34 | 833.37 | G300E | 24459475 | 191.92 | G300E | 0 | 0
579 | Story5 | C16 | 32 MPa RC Column (32.5 cm x 32.5 cm) | Column | 32MPa | Concrete Rectangular | 325 | 325 | 1056.3 | 3225 | 0.34 | 833.37 | G300E | 5182575 | 40.66 | G300E | 0 | 0
580 | Story5 | C17 | 32 MPa RC Column (32.5 cm x 32.5 cm) | Column | 32MPa | Concrete Rectangular | 325 | 325 | 1056.3 | 3225 | 0.34 | 833.37 | G300E | 4556925 | 35.76 | G300E | 0 | 0
581 | Story5 | C18 | 32 MPa RC Column (32.5 cm x 32.5 cm) | Column | 32MPa | Concrete Rectangular | 325 | 325 | 1056.3 | 3225 | 0.34 | 833.37 | G300E | 13978225 | 109.68 | G300E | 0 | 0
582 | Story5 | C19 | 32 MPa RC Column (32.5 cm x 32.5 cm) | Column | 32MPa | Concrete Rectangular | 325 | 325 | 1056.3 | 3225 | 0.34 | 833.37 | G300E | 9845925 | 77.25 | G300E | 0 | 0
583 | Story5 | C2 | 32 MPa RC Column (32.5 cm x 32.5 cm) | Column | 32MPa | Concrete Rectangular | 325 | 325 | 1056.3 | 3225 | 0.34 | 833.37 | G300E | 4927800 | 38.67 | G300E | 0 | 0
584 | Story5 | C22 | 32 MPa RC Column (32.5 cm x 32.5 cm) | Column | 32MPa | Concrete Rectangular | 325 | 325 | 1056.3 | 3225 | 0.34 | 833.37 | G300E | 9839475 | 77.2 | G300E | 0 | 0
585 | Story5 | C23 | 32 MPa RC Column (32.5 cm x 32.5 cm) | Column | 32MPa | Concrete Rectangular | 325 | 325 | 1056.3 | 3225 | 0.34 | 833.37 | G300E | 13976075 | 109.66 | G300E | 0 | 0
586 | Story5 | C24 | 32 MPa RC Column (32.5 cm x 32.5 cm) | Column | 32MPa | Concrete Rectangular | 325 | 325 | 1056.3 | 3225 | 0.34 | 833.37 | G300E | 4555850 | 35.75 | G300E | 0 | 0
587 | Story5 | C25 | 32 MPa RC Column (32.5 cm x 32.5 cm) | Column | 32MPa | Concrete Rectangular | 325 | 325 | 1056.3 | 3225 | 0.34 | 833.37 | G300E | 4556925 | 35.76 | G300E | 0 | 0
588 | Story5 | C26 | 32 MPa RC Column (32.5 cm x 32.5 cm) | Column | 32MPa | Concrete Rectangular | 325 | 325 | 1056.3 | 3225 | 0.34 | 833.37 | G300E | 13978225 | 109.68 | G300E | 0 | 0
589 | Story5 | C27 | 32 MPa RC Column (32.5 cm x 32.5 cm) | Column | 32MPa | Concrete Rectangular | 325 | 325 | 1056.3 | 3225 | 0.34 | 833.37 | G300E | 9845925 | 77.25 | G300E | 0 | 0
590 | Story5 | C3 | 32 MPa RC Column (32.5 cm x 32.5 cm) | Column | 32MPa | Concrete Rectangular | 325 | 325 | 1056.3 | 3225 | 0.34 | 833.37 | G300E | 4380625 | 34.37 | G300E | 0 | 0
591 | Story5 | C30 | 32 MPa RC Column (32.5 cm x 32.5 cm) | Column | 32MPa | Concrete Rectangular | 325 | 325 | 1056.3 | 3225 | 0.34 | 833.37 | G300E | 9792175 | 76.83 | G300E | 0 | 0
592 | Story5 | C31 | 32 MPa RC Column (32.5 cm x 32.5 cm) | Column | 32MPa | Concrete Rectangular | 325 | 325 | 1056.3 | 3225 | 0.34 | 833.37 | G300E | 13969625 | 109.61 | G300E | 0 | 0
593 | Story5 | C32 | 32 MPa RC Column (32.5 cm x 32.5 cm) | Column | 32MPa | Concrete Rectangular | 325 | 325 | 1056.3 | 3225 | 0.34 | 833.37 | G300E | 4554775 | 35.74 | G300E | 0 | 0
594 | Story5 | C33 | 32 MPa RC Column (32.5 cm x 32.5 cm) | Column | 32MPa | Concrete Rectangular | 325 | 325 | 1056.3 | 3225 | 0.34 | 833.37 | G300E | 5182575 | 40.66 | G300E | 0 | 0
595 | Story5 | C34 | 32 MPa RC Column (32.5 cm x 32.5 cm) | Column | 32MPa | Concrete Rectangular | 325 | 325 | 1056.3 | 3225 | 0.34 | 833.37 | G300E | 24459475 | 191.92 | G300E | 0 | 0
596 | Story5 | C35 | 32 MPa RC Column (32.5 cm x 32.5 cm) | Column | 32MPa | Concrete Rectangular | 325 | 325 | 1056.3 | 3225 | 0.34 | 833.37 | G300E | 22642725 | 177.66 | G300E | 0 | 0
597 | Story5 | C36 | 32 MPa RC Column (32.5 cm x 32.5 cm) | Column | 32MPa | Concrete Rectangular | 325 | 325 | 1056.3 | 3225 | 0.34 | 833.37 | G300E | 9546000 | 74.9 | G300E | 0 | 0
598 | Story5 | C37 | 32 MPa RC Column (32.5 cm x 32.5 cm) | Column | 32MPa | Concrete Rectangular | 325 | 325 | 1056.3 | 3225 | 0.34 | 833.37 | G300E | 9493325 | 74.49 | G300E | 0 | 0
599 | Story5 | C38 | 32 MPa RC Column (32.5 cm x 32.5 cm) | Column | 32MPa | Concrete Rectangular | 325 | 325 | 1056.3 | 3225 | 0.34 | 833.37 | G300E | 22769575 | 178.66 | G300E | 0 | 0
600 | Story5 | C39 | 32 MPa RC Column (32.5 cm x 32.5 cm) | Column | 32MPa | Concrete Rectangular | 325 | 325 | 1056.3 | 3225 | 0.34 | 833.37 | G300E | 24458400 | 191.91 | G300E | 0 | 0
601 | Story5 | C4 | 32 MPa RC Column (32.5 cm x 32.5 cm) | Column | 32MPa | Concrete Rectangular | 325 | 325 | 1056.3 | 3225 | 0.34 | 833.37 | G300E | 3493750 | 27.41 | G300E | 0 | 0
602 | Story5 | C40 | 32 MPa RC Column (32.5 cm x 32.5 cm) | Column | 32MPa | Concrete Rectangular | 325 | 325 | 1056.3 | 3225 | 0.34 | 833.37 | G300E | 5180425 | 40.65 | G300E | 0 | 0
603 | Story5 | C41 | 32 MPa RC Column (32.5 cm x 32.5 cm) | Column | 32MPa | Concrete Rectangular | 325 | 325 | 1056.3 | 3250 | 0.34 | 839.83 | G300E | 3432000 | 26.93 | G300E | 0 | 0
604 | Story5 | C42 | 32 MPa RC Column (32.5 cm x 32.5 cm) | Column | 32MPa | Concrete Rectangular | 325 | 325 | 1056.3 | 3225 | 0.34 | 833.37 | G300E | 4927800 | 38.67 | G300E | 0 | 0
605 | Story5 | C43 | 32 MPa RC Column (32.5 cm x 32.5 cm) | Column | 32MPa | Concrete Rectangular | 325 | 325 | 1056.3 | 3225 | 0.34 | 833.37 | G300E | 4380625 | 34.37 | G300E | 0 | 0
606 | Story5 | C44 | 32 MPa RC Column (32.5 cm x 32.5 cm) | Column | 32MPa | Concrete Rectangular | 325 | 325 | 1056.3 | 3225 | 0.34 | 833.37 | G300E | 3492675 | 27.4 | G300E | 0 | 0
607 | Story5 | C45 | 32 MPa RC Column (32.5 cm x 32.5 cm) | Column | 32MPa | Concrete Rectangular | 325 | 325 | 1056.3 | 3225 | 0.34 | 833.37 | G300E | 3489450 | 27.38 | G300E | 0 | 0
608 | Story5 | C46 | 32 MPa RC Column (32.5 cm x 32.5 cm) | Column | 32MPa | Concrete Rectangular | 325 | 325 | 1056.3 | 3225 | 0.34 | 833.37 | G300E | 4376325 | 34.34 | G300E | 0 | 0
609 | Story5 | C47 | 32 MPa RC Column (32.5 cm x 32.5 cm) | Column | 32MPa | Concrete Rectangular | 325 | 325 | 1056.3 | 3225 | 0.34 | 833.37 | G300E | 4926725 | 38.66 | G300E | 0 | 0
610 | Story5 | C48 | 32 MPa RC Column (32.5 cm x 32.5 cm) | Column | 32MPa | Concrete Rectangular | 325 | 325 | 1056.3 | 3250 | 0.34 | 839.83 | G300E | 3432000 | 26.93 | G300E | 0 | 0
611 | Story5 | C5 | 32 MPa RC Column (32.5 cm x 32.5 cm) | Column | 32MPa | Concrete Rectangular | 325 | 325 | 1056.3 | 3225 | 0.34 | 833.37 | G300E | 3493750 | 27.41 | G300E | 0 | 0
612 | Story5 | C6 | 32 MPa RC Column (32.5 cm x 32.5 cm) | Column | 32MPa | Concrete Rectangular | 325 | 325 | 1056.3 | 3225 | 0.34 | 833.37 | G300E | 4380625 | 34.37 | G300E | 0 | 0
613 | Story5 | C7 | 32 MPa RC Column (32.5 cm x 32.5 cm) | Column | 32MPa | Concrete Rectangular | 325 | 325 | 1056.3 | 3225 | 0.34 | 833.37 | G300E | 4927800 | 38.67 | G300E | 0 | 0
614 | Story5 | C8 | 32 MPa RC Column (32.5 cm x 32.5 cm) | Column | 32MPa | Concrete Rectangular | 325 | 325 | 1056.3 | 3250 | 0.34 | 839.83 | G300E | 3432000 | 26.93 | G300E | 0 | 0
615 | Story5 | C9 | 32 MPa RC Column (32.5 cm x 32.5 cm) | Column | 32MPa | Concrete Rectangular | 325 | 325 | 1056.3 | 3225 | 0.34 | 833.37 | G300E | 5182575 | 40.66 | G300E | 0 | 0
616 | Story6 | C1 | 32 MPa RC Column (32.5 cm x 32.5 cm) | Column | 32MPa | Concrete Rectangular | 325 | 325 | 1056.3 | 3250 | 0.34 | 839.83 | G300E | 3432000 | 26.93 | G300E | 0 | 0
617 | Story6 | C10 | 32 MPa RC Column (32.5 cm x 32.5 cm) | Column | 32MPa | Concrete Rectangular | 325 | 325 | 1056.3 | 3225 | 0.34 | 833.37 | G300E | 19078025 | 149.69 | G300E | 0 | 0
618 | Story6 | C11 | 32 MPa RC Column (32.5 cm x 32.5 cm) | Column | 32MPa | Concrete Rectangular | 325 | 325 | 1056.3 | 3225 | 0.34 | 833.37 | G300E | 17378450 | 136.36 | G300E | 0 | 0
619 | Story6 | C12 | 32 MPa RC Column (32.5 cm x 32.5 cm) | Column | 32MPa | Concrete Rectangular | 325 | 325 | 1056.3 | 3225 | 0.34 | 833.37 | G300E | 4748275 | 37.26 | G300E | 0 | 0
620 | Story6 | C13 | 32 MPa RC Column (32.5 cm x 32.5 cm) | Column | 32MPa | Concrete Rectangular | 325 | 325 | 1056.3 | 3225 | 0.34 | 833.37 | G300E | 4750425 | 37.27 | G300E | 0 | 0
621 | Story6 | C14 | 32 MPa RC Column (32.5 cm x 32.5 cm) | Column | 32MPa | Concrete Rectangular | 325 | 325 | 1056.3 | 3225 | 0.34 | 833.37 | G300E | 17380600 | 136.37 | G300E | 0 | 0
622 | Story6 | C15 | 32 MPa RC Column (32.5 cm x 32.5 cm) | Column | 32MPa | Concrete Rectangular | 325 | 325 | 1056.3 | 3225 | 0.34 | 833.37 | G300E | 19078025 | 149.69 | G300E | 0 | 0
623 | Story6 | C16 | 32 MPa RC Column (32.5 cm x 32.5 cm) | Column | 32MPa | Concrete Rectangular | 325 | 325 | 1056.3 | 3225 | 0.34 | 833.37 | G300E | 3615225 | 28.37 | G300E | 0 | 0
624 | Story6 | C17 | 32 MPa RC Column (32.5 cm x 32.5 cm) | Column | 32MPa | Concrete Rectangular | 325 | 325 | 1056.3 | 3225 | 0.34 | 833.37 | G300E | 3405600 | 26.72 | G300E | 0 | 0
625 | Story6 | C18 | 32 MPa RC Column (32.5 cm x 32.5 cm) | Column | 32MPa | Concrete Rectangular | 325 | 325 | 1056.3 | 3225 | 0.34 | 833.37 | G300E | 8767700 | 68.79 | G300E | 0 | 0
626 | Story6 | C19 | 32 MPa RC Column (32.5 cm x 32.5 cm) | Column | 32MPa | Concrete Rectangular | 325 | 325 | 1056.3 | 3225 | 0.34 | 833.37 | G300E | 5124525 | 40.21 | G300E | 0 | 0
627 | Story6 | C2 | 32 MPa RC Column (32.5 cm x 32.5 cm) | Column | 32MPa | Concrete Rectangular | 325 | 325 | 1056.3 | 3225 | 0.34 | 833.37 | G300E | 3559325 | 27.93 | G300E | 0 | 0
628 | Story6 | C22 | 32 MPa RC Column (32.5 cm x 32.5 cm) | Column | 32MPa | Concrete Rectangular | 325 | 325 | 1056.3 | 3225 | 0.34 | 833.37 | G300E | 5120225 | 40.18 | G300E | 0 | 0
629 | Story6 | C23 | 32 MPa RC Column (32.5 cm x 32.5 cm) | Column | 32MPa | Concrete Rectangular | 325 | 325 | 1056.3 | 3225 | 0.34 | 833.37 | G300E | 8793500 | 69 | G300E | 0 | 0
630 | Story6 | C24 | 32 MPa RC Column (32.5 cm x 32.5 cm) | Column | 32MPa | Concrete Rectangular | 325 | 325 | 1056.3 | 3225 | 0.34 | 833.37 | G300E | 3405600 | 26.72 | G300E | 0 | 0
631 | Story6 | C25 | 32 MPa RC Column (32.5 cm x 32.5 cm) | Column | 32MPa | Concrete Rectangular | 325 | 325 | 1056.3 | 3225 | 0.34 | 833.37 | G300E | 3405600 | 26.72 | G300E | 0 | 0
632 | Story6 | C26 | 32 MPa RC Column (32.5 cm x 32.5 cm) | Column | 32MPa | Concrete Rectangular | 325 | 325 | 1056.3 | 3225 | 0.34 | 833.37 | G300E | 8768775 | 68.8 | G300E | 0 | 0
633 | Story6 | C27 | 32 MPa RC Column (32.5 cm x 32.5 cm) | Column | 32MPa | Concrete Rectangular | 325 | 325 | 1056.3 | 3225 | 0.34 | 833.37 | G300E | 5124525 | 40.21 | G300E | 0 | 0
634 | Story6 | C3 | 32 MPa RC Column (32.5 cm x 32.5 cm) | Column | 32MPa | Concrete Rectangular | 325 | 325 | 1056.3 | 3225 | 0.34 | 833.37 | G300E | 3405600 | 26.72 | G300E | 0 | 0
635 | Story6 | C30 | 32 MPa RC Column (32.5 cm x 32.5 cm) | Column | 32MPa | Concrete Rectangular | 325 | 325 | 1056.3 | 3225 | 0.34 | 833.37 | G300E | 5077225 | 39.84 | G300E | 0 | 0
636 | Story6 | C31 | 32 MPa RC Column (32.5 cm x 32.5 cm) | Column | 32MPa | Concrete Rectangular | 325 | 325 | 1056.3 | 3225 | 0.34 | 833.37 | G300E | 8726850 | 68.47 | G300E | 0 | 0
637 | Story6 | C32 | 32 MPa RC Column (32.5 cm x 32.5 cm) | Column | 32MPa | Concrete Rectangular | 325 | 325 | 1056.3 | 3225 | 0.34 | 833.37 | G300E | 3405600 | 26.72 | G300E | 0 | 0
638 | Story6 | C33 | 32 MPa RC Column (32.5 cm x 32.5 cm) | Column | 32MPa | Concrete Rectangular | 325 | 325 | 1056.3 | 3225 | 0.34 | 833.37 | G300E | 3615225 | 28.37 | G300E | 0 | 0
639 | Story6 | C34 | 32 MPa RC Column (32.5 cm x 32.5 cm) | Column | 32MPa | Concrete Rectangular | 325 | 325 | 1056.3 | 3225 | 0.34 | 833.37 | G300E | 19076950 | 149.68 | G300E | 0 | 0
640 | Story6 | C35 | 32 MPa RC Column (32.5 cm x 32.5 cm) | Column | 32MPa | Concrete Rectangular | 325 | 325 | 1056.3 | 3225 | 0.34 | 833.37 | G300E | 17378450 | 136.36 | G300E | 0 | 0
641 | Story6 | C36 | 32 MPa RC Column (32.5 cm x 32.5 cm) | Column | 32MPa | Concrete Rectangular | 325 | 325 | 1056.3 | 3225 | 0.34 | 833.37 | G300E | 4745050 | 37.23 | G300E | 0 | 0
642 | Story6 | C37 | 32 MPa RC Column (32.5 cm x 32.5 cm) | Column | 32MPa | Concrete Rectangular | 325 | 325 | 1056.3 | 3225 | 0.34 | 833.37 | G300E | 4699900 | 36.88 | G300E | 0 | 0
643 | Story6 | C38 | 32 MPa RC Column (32.5 cm x 32.5 cm) | Column | 32MPa | Concrete Rectangular | 325 | 325 | 1056.3 | 3225 | 0.34 | 833.37 | G300E | 17485950 | 137.2 | G300E | 0 | 0
644 | Story6 | C39 | 32 MPa RC Column (32.5 cm x 32.5 cm) | Column | 32MPa | Concrete Rectangular | 325 | 325 | 1056.3 | 3225 | 0.34 | 833.37 | G300E | 19076950 | 149.68 | G300E | 0 | 0
645 | Story6 | C4 | 32 MPa RC Column (32.5 cm x 32.5 cm) | Column | 32MPa | Concrete Rectangular | 325 | 325 | 1056.3 | 3225 | 0.34 | 833.37 | G300E | 3405600 | 26.72 | G300E | 0 | 0
646 | Story6 | C40 | 32 MPa RC Column (32.5 cm x 32.5 cm) | Column | 32MPa | Concrete Rectangular | 325 | 325 | 1056.3 | 3225 | 0.34 | 833.37 | G300E | 3615225 | 28.37 | G300E | 0 | 0
647 | Story6 | C41 | 32 MPa RC Column (32.5 cm x 32.5 cm) | Column | 32MPa | Concrete Rectangular | 325 | 325 | 1056.3 | 3250 | 0.34 | 839.83 | G300E | 3432000 | 26.93 | G300E | 0 | 0
648 | Story6 | C42 | 32 MPa RC Column (32.5 cm x 32.5 cm) | Column | 32MPa | Concrete Rectangular | 325 | 325 | 1056.3 | 3225 | 0.34 | 833.37 | G300E | 3559325 | 27.93 | G300E | 0 | 0
649 | Story6 | C43 | 32 MPa RC Column (32.5 cm x 32.5 cm) | Column | 32MPa | Concrete Rectangular | 325 | 325 | 1056.3 | 3225 | 0.34 | 833.37 | G300E | 3405600 | 26.72 | G300E | 0 | 0
650 | Story6 | C44 | 32 MPa RC Column (32.5 cm x 32.5 cm) | Column | 32MPa | Concrete Rectangular | 325 | 325 | 1056.3 | 3225 | 0.34 | 833.37 | G300E | 3405600 | 26.72 | G300E | 0 | 0
651 | Story6 | C45 | 32 MPa RC Column (32.5 cm x 32.5 cm) | Column | 32MPa | Concrete Rectangular | 325 | 325 | 1056.3 | 3225 | 0.34 | 833.37 | G300E | 3405600 | 26.72 | G300E | 0 | 0
652 | Story6 | C46 | 32 MPa RC Column (32.5 cm x 32.5 cm) | Column | 32MPa | Concrete Rectangular | 325 | 325 | 1056.3 | 3225 | 0.34 | 833.37 | G300E | 3405600 | 26.72 | G300E | 0 | 0
653 | Story6 | C47 | 32 MPa RC Column (32.5 cm x 32.5 cm) | Column | 32MPa | Concrete Rectangular | 325 | 325 | 1056.3 | 3225 | 0.34 | 833.37 | G300E | 3578675 | 28.08 | G300E | 0 | 0
654 | Story6 | C48 | 32 MPa RC Column (32.5 cm x 32.5 cm) | Column | 32MPa | Concrete Rectangular | 325 | 325 | 1056.3 | 3250 | 0.34 | 839.83 | G300E | 3432000 | 26.93 | G300E | 0 | 0
655 | Story6 | C5 | 32 MPa RC Column (32.5 cm x 32.5 cm) | Column | 32MPa | Concrete Rectangular | 325 | 325 | 1056.3 | 3225 | 0.34 | 833.37 | G300E | 3405600 | 26.72 | G300E | 0 | 0
656 | Story6 | C6 | 32 MPa RC Column (32.5 cm x 32.5 cm) | Column | 32MPa | Concrete Rectangular | 325 | 325 | 1056.3 | 3225 | 0.34 | 833.37 | G300E | 3405600 | 26.72 | G300E | 0 | 0
657 | Story6 | C7 | 32 MPa RC Column (32.5 cm x 32.5 cm) | Column | 32MPa | Concrete Rectangular | 325 | 325 | 1056.3 | 3225 | 0.34 | 833.37 | G300E | 3575450 | 28.05 | G300E | 0 | 0
658 | Story6 | C8 | 32 MPa RC Column (32.5 cm x 32.5 cm) | Column | 32MPa | Concrete Rectangular | 325 | 325 | 1056.3 | 3250 | 0.34 | 839.83 | G300E | 3432000 | 26.93 | G300E | 0 | 0
659 | Story6 | C9 | 32 MPa RC Column (32.5 cm x 32.5 cm) | Column | 32MPa | Concrete Rectangular | 325 | 325 | 1056.3 | 3225 | 0.34 | 833.37 | G300E | 3615225 | 28.37 | G300E | 0 | 0
660 | Story7 | C1 | 32 MPa RC Column (32.5 cm x 32.5 cm) | Column | 32MPa | Concrete Rectangular | 325 | 325 | 1056.3 | 3250 | 0.34 | 839.83 | G300E | 3432000 | 26.93 | G300E | 0 | 0
661 | Story7 | C10 | 32 MPa RC Column (32.5 cm x 32.5 cm) | Column | 32MPa | Concrete Rectangular | 325 | 325 | 1056.3 | 3225 | 0.34 | 833.37 | G300E | 14298575 | 112.19 | G300E | 0 | 0
662 | Story7 | C11 | 32 MPa RC Column (32.5 cm x 32.5 cm) | Column | 32MPa | Concrete Rectangular | 325 | 325 | 1056.3 | 3225 | 0.34 | 833.37 | G300E | 12161475 | 95.42 | G300E | 0 | 0
663 | Story7 | C12 | 32 MPa RC Column (32.5 cm x 32.5 cm) | Column | 32MPa | Concrete Rectangular | 325 | 325 | 1056.3 | 3225 | 0.34 | 833.37 | G300E | 3405600 | 26.72 | G300E | 0 | 0
664 | Story7 | C13 | 32 MPa RC Column (32.5 cm x 32.5 cm) | Column | 32MPa | Concrete Rectangular | 325 | 325 | 1056.3 | 3225 | 0.34 | 833.37 | G300E | 3405600 | 26.72 | G300E | 0 | 0
665 | Story7 | C14 | 32 MPa RC Column (32.5 cm x 32.5 cm) | Column | 32MPa | Concrete Rectangular | 325 | 325 | 1056.3 | 3225 | 0.34 | 833.37 | G300E | 12163625 | 95.44 | G300E | 0 | 0
666 | Story7 | C15 | 32 MPa RC Column (32.5 cm x 32.5 cm) | Column | 32MPa | Concrete Rectangular | 325 | 325 | 1056.3 | 3225 | 0.34 | 833.37 | G300E | 14334050 | 112.47 | G300E | 0 | 0
667 | Story7 | C16 | 32 MPa RC Column (32.5 cm x 32.5 cm) | Column | 32MPa | Concrete Rectangular | 325 | 325 | 1056.3 | 3225 | 0.34 | 833.37 | G300E | 3405600 | 26.72 | G300E | 0 | 0
668 | Story7 | C17 | 32 MPa RC Column (32.5 cm x 32.5 cm) | Column | 32MPa | Concrete Rectangular | 325 | 325 | 1056.3 | 3225 | 0.34 | 833.37 | G300E | 3405600 | 26.72 | G300E | 0 | 0
669 | Story7 | C18 | 32 MPa RC Column (32.5 cm x 32.5 cm) | Column | 32MPa | Concrete Rectangular | 325 | 325 | 1056.3 | 3225 | 0.34 | 833.37 | G300E | 6342500 | 49.77 | G300E | 0 | 0
670 | Story7 | C19 | 32 MPa RC Column (32.5 cm x 32.5 cm) | Column | 32MPa | Concrete Rectangular | 325 | 325 | 1056.3 | 3225 | 0.34 | 833.37 | G300E | 3405600 | 26.72 | G300E | 0 | 0
671 | Story7 | C2 | 32 MPa RC Column (32.5 cm x 32.5 cm) | Column | 32MPa | Concrete Rectangular | 325 | 325 | 1056.3 | 3225 | 0.34 | 833.37 | G300E | 3405600 | 26.72 | G300E | 0 | 0
672 | Story7 | C22 | 32 MPa RC Column (32.5 cm x 32.5 cm) | Column | 32MPa | Concrete Rectangular | 325 | 325 | 1056.3 | 3225 | 0.34 | 833.37 | G300E | 3405600 | 26.72 | G300E | 0 | 0
673 | Story7 | C23 | 32 MPa RC Column (32.5 cm x 32.5 cm) | Column | 32MPa | Concrete Rectangular | 325 | 325 | 1056.3 | 3225 | 0.34 | 833.37 | G300E | 6648875 | 52.17 | G300E | 0 | 0
674 | Story7 | C24 | 32 MPa RC Column (32.5 cm x 32.5 cm) | Column | 32MPa | Concrete Rectangular | 325 | 325 | 1056.3 | 3225 | 0.34 | 833.37 | G300E | 3405600 | 26.72 | G300E | 0 | 0
675 | Story7 | C25 | 32 MPa RC Column (32.5 cm x 32.5 cm) | Column | 32MPa | Concrete Rectangular | 325 | 325 | 1056.3 | 3225 | 0.34 | 833.37 | G300E | 3405600 | 26.72 | G300E | 0 | 0
676 | Story7 | C26 | 32 MPa RC Column (32.5 cm x 32.5 cm) | Column | 32MPa | Concrete Rectangular | 325 | 325 | 1056.3 | 3225 | 0.34 | 833.37 | G300E | 6354325 | 49.86 | G300E | 0 | 0
677 | Story7 | C27 | 32 MPa RC Column (32.5 cm x 32.5 cm) | Column | 32MPa | Concrete Rectangular | 325 | 325 | 1056.3 | 3225 | 0.34 | 833.37 | G300E | 3405600 | 26.72 | G300E | 0 | 0
678 | Story7 | C3 | 32 MPa RC Column (32.5 cm x 32.5 cm) | Column | 32MPa | Concrete Rectangular | 325 | 325 | 1056.3 | 3225 | 0.34 | 833.37 | G300E | 3405600 | 26.72 | G300E | 0 | 0
679 | Story7 | C30 | 32 MPa RC Column (32.5 cm x 32.5 cm) | Column | 32MPa | Concrete Rectangular | 325 | 325 | 1056.3 | 3225 | 0.34 | 833.37 | G300E | 3405600 | 26.72 | G300E | 0 | 0
680 | Story7 | C31 | 32 MPa RC Column (32.5 cm x 32.5 cm) | Column | 32MPa | Concrete Rectangular | 325 | 325 | 1056.3 | 3225 | 0.34 | 833.37 | G300E | 5310500 | 41.67 | G300E | 0 | 0
681 | Story7 | C32 | 32 MPa RC Column (32.5 cm x 32.5 cm) | Column | 32MPa | Concrete Rectangular | 325 | 325 | 1056.3 | 3225 | 0.34 | 833.37 | G300E | 3405600 | 26.72 | G300E | 0 | 0
682 | Story7 | C33 | 32 MPa RC Column (32.5 cm x 32.5 cm) | Column | 32MPa | Concrete Rectangular | 325 | 325 | 1056.3 | 3225 | 0.34 | 833.37 | G300E | 3405600 | 26.72 | G300E | 0 | 0
683 | Story7 | C34 | 32 MPa RC Column (32.5 cm x 32.5 cm) | Column | 32MPa | Concrete Rectangular | 325 | 325 | 1056.3 | 3225 | 0.34 | 833.37 | G300E | 17308575 | 135.81 | G300E | 0 | 0
684 | Story7 | C35 | 32 MPa RC Column (32.5 cm x 32.5 cm) | Column | 32MPa | Concrete Rectangular | 325 | 325 | 1056.3 | 3225 | 0.34 | 833.37 | G300E | 12162550 | 95.43 | G300E | 0 | 0
685 | Story7 | C36 | 32 MPa RC Column (32.5 cm x 32.5 cm) | Column | 32MPa | Concrete Rectangular | 325 | 325 | 1056.3 | 3225 | 0.34 | 833.37 | G300E | 3405600 | 26.72 | G300E | 0 | 0
686 | Story7 | C37 | 32 MPa RC Column (32.5 cm x 32.5 cm) | Column | 32MPa | Concrete Rectangular | 325 | 325 | 1056.3 | 3225 | 0.34 | 833.37 | G300E | 3405600 | 26.72 | G300E | 0 | 0
687 | Story7 | C38 | 32 MPa RC Column (32.5 cm x 32.5 cm) | Column | 32MPa | Concrete Rectangular | 325 | 325 | 1056.3 | 3225 | 0.34 | 833.37 | G300E | 12266825 | 96.25 | G300E | 0 | 0
688 | Story7 | C39 | 32 MPa RC Column (32.5 cm x 32.5 cm) | Column | 32MPa | Concrete Rectangular | 325 | 325 | 1056.3 | 3225 | 0.34 | 833.37 | G300E | 14692025 | 115.28 | G300E | 0 | 0
689 | Story7 | C4 | 32 MPa RC Column (32.5 cm x 32.5 cm) | Column | 32MPa | Concrete Rectangular | 325 | 325 | 1056.3 | 3225 | 0.34 | 833.37 | G300E | 3405600 | 26.72 | G300E | 0 | 0
690 | Story7 | C40 | 32 MPa RC Column (32.5 cm x 32.5 cm) | Column | 32MPa | Concrete Rectangular | 325 | 325 | 1056.3 | 3225 | 0.34 | 833.37 | G300E | 3405600 | 26.72 | G300E | 0 | 0
691 | Story7 | C41 | 32 MPa RC Column (32.5 cm x 32.5 cm) | Column | 32MPa | Concrete Rectangular | 325 | 325 | 1056.3 | 3250 | 0.34 | 839.83 | G300E | 3432000 | 26.93 | G300E | 0 | 0
692 | Story7 | C42 | 32 MPa RC Column (32.5 cm x 32.5 cm) | Column | 32MPa | Concrete Rectangular | 325 | 325 | 1056.3 | 3225 | 0.34 | 833.37 | G300E | 3405600 | 26.72 | G300E | 0 | 0
693 | Story7 | C43 | 32 MPa RC Column (32.5 cm x 32.5 cm) | Column | 32MPa | Concrete Rectangular | 325 | 325 | 1056.3 | 3225 | 0.34 | 833.37 | G300E | 3405600 | 26.72 | G300E | 0 | 0
694 | Story7 | C44 | 32 MPa RC Column (32.5 cm x 32.5 cm) | Column | 32MPa | Concrete Rectangular | 325 | 325 | 1056.3 | 3225 | 0.34 | 833.37 | G300E | 3405600 | 26.72 | G300E | 0 | 0
695 | Story7 | C45 | 32 MPa RC Column (32.5 cm x 32.5 cm) | Column | 32MPa | Concrete Rectangular | 325 | 325 | 1056.3 | 3225 | 0.34 | 833.37 | G300E | 3405600 | 26.72 | G300E | 0 | 0
696 | Story7 | C46 | 32 MPa RC Column (32.5 cm x 32.5 cm) | Column | 32MPa | Concrete Rectangular | 325 | 325 | 1056.3 | 3225 | 0.34 | 833.37 | G300E | 3405600 | 26.72 | G300E | 0 | 0
697 | Story7 | C47 | 32 MPa RC Column (32.5 cm x 32.5 cm) | Column | 32MPa | Concrete Rectangular | 325 | 325 | 1056.3 | 3225 | 0.34 | 833.37 | G300E | 3405600 | 26.72 | G300E | 0 | 0
698 | Story7 | C48 | 32 MPa RC Column (32.5 cm x 32.5 cm) | Column | 32MPa | Concrete Rectangular | 325 | 325 | 1056.3 | 3250 | 0.34 | 839.83 | G300E | 3432000 | 26.93 | G300E | 0 | 0
699 | Story7 | C5 | 32 MPa RC Column (32.5 cm x 32.5 cm) | Column | 32MPa | Concrete Rectangular | 325 | 325 | 1056.3 | 3225 | 0.34 | 833.37 | G300E | 3405600 | 26.72 | G300E | 0 | 0
700 | Story7 | C6 | 32 MPa RC Column (32.5 cm x 32.5 cm) | Column | 32MPa | Concrete Rectangular | 325 | 325 | 1056.3 | 3225 | 0.34 | 833.37 | G300E | 3405600 | 26.72 | G300E | 0 | 0
701 | Story7 | C7 | 32 MPa RC Column (32.5 cm x 32.5 cm) | Column | 32MPa | Concrete Rectangular | 325 | 325 | 1056.3 | 3225 | 0.34 | 833.37 | G300E | 3405600 | 26.72 | G300E | 0 | 0
702 | Story7 | C8 | 32 MPa RC Column (32.5 cm x 32.5 cm) | Column | 32MPa | Concrete Rectangular | 325 | 325 | 1056.3 | 3250 | 0.34 | 839.83 | G300E | 3432000 | 26.93 | G300E | 0 | 0
703 | Story7 | C9 | 32 MPa RC Column (32.5 cm x 32.5 cm) | Column | 32MPa | Concrete Rectangular | 325 | 325 | 1056.3 | 3225 | 0.34 | 833.37 | G300E | 3405600 | 26.72 | G300E | 0 | 0
704 | Story8 | C1 | 32 MPa RC Column (32.5 cm x 32.5 cm) | Column | 32MPa | Concrete Rectangular | 325 | 325 | 1056.3 | 3250 | 0.34 | 839.83 | G300E | 3432000 | 26.93 | G300E | 0 | 0
705 | Story8 | C10 | 32 MPa RC Column (32.5 cm x 32.5 cm) | Column | 32MPa | Concrete Rectangular | 325 | 325 | 1056.3 | 3225 | 0.34 | 833.37 | G300E | 9009575 | 70.69 | G300E | 0 | 0
706 | Story8 | C11 | 32 MPa RC Column (32.5 cm x 32.5 cm) | Column | 32MPa | Concrete Rectangular | 325 | 325 | 1056.3 | 3225 | 0.34 | 833.37 | G300E | 7362675 | 57.77 | G300E | 0 | 0
707 | Story8 | C12 | 32 MPa RC Column (32.5 cm x 32.5 cm) | Column | 32MPa | Concrete Rectangular | 325 | 325 | 1056.3 | 3225 | 0.34 | 833.37 | G300E | 3405600 | 26.72 | G300E | 0 | 0
708 | Story8 | C13 | 32 MPa RC Column (32.5 cm x 32.5 cm) | Column | 32MPa | Concrete Rectangular | 325 | 325 | 1056.3 | 3225 | 0.34 | 833.37 | G300E | 3405600 | 26.72 | G300E | 0 | 0
709 | Story8 | C14 | 32 MPa RC Column (32.5 cm x 32.5 cm) | Column | 32MPa | Concrete Rectangular | 325 | 325 | 1056.3 | 3225 | 0.34 | 833.37 | G300E | 7362675 | 57.77 | G300E | 0 | 0
710 | Story8 | C15 | 32 MPa RC Column (32.5 cm x 32.5 cm) | Column | 32MPa | Concrete Rectangular | 325 | 325 | 1056.3 | 3225 | 0.34 | 833.37 | G300E | 9024625 | 70.81 | G300E | 0 | 0
711 | Story8 | C16 | 32 MPa RC Column (32.5 cm x 32.5 cm) | Column | 32MPa | Concrete Rectangular | 325 | 325 | 1056.3 | 3225 | 0.34 | 833.37 | G300E | 3405600 | 26.72 | G300E | 0 | 0
712 | Story8 | C17 | 32 MPa RC Column (32.5 cm x 32.5 cm) | Column | 32MPa | Concrete Rectangular | 325 | 325 | 1056.3 | 3225 | 0.34 | 833.37 | G300E | 3405600 | 26.72 | G300E | 0 | 0
713 | Story8 | C18 | 32 MPa RC Column (32.5 cm x 32.5 cm) | Column | 32MPa | Concrete Rectangular | 325 | 325 | 1056.3 | 3225 | 0.34 | 833.37 | G300E | 3405600 | 26.72 | G300E | 0 | 0
714 | Story8 | C19 | 32 MPa RC Column (32.5 cm x 32.5 cm) | Column | 32MPa | Concrete Rectangular | 325 | 325 | 1056.3 | 3225 | 0.34 | 833.37 | G300E | 3405600 | 26.72 | G300E | 0 | 0
715 | Story8 | C2 | 32 MPa RC Column (32.5 cm x 32.5 cm) | Column | 32MPa | Concrete Rectangular | 325 | 325 | 1056.3 | 3225 | 0.34 | 833.37 | G300E | 3405600 | 26.72 | G300E | 0 | 0
716 | Story8 | C22 | 32 MPa RC Column (32.5 cm x 32.5 cm) | Column | 32MPa | Concrete Rectangular | 325 | 325 | 1056.3 | 3225 | 0.34 | 833.37 | G300E | 3405600 | 26.72 | G300E | 0 | 0
717 | Story8 | C23 | 32 MPa RC Column (32.5 cm x 32.5 cm) | Column | 32MPa | Concrete Rectangular | 325 | 325 | 1056.3 | 3225 | 0.34 | 833.37 | G300E | 3405600 | 26.72 | G300E | 0 | 0
718 | Story8 | C24 | 32 MPa RC Column (32.5 cm x 32.5 cm) | Column | 32MPa | Concrete Rectangular | 325 | 325 | 1056.3 | 3225 | 0.34 | 833.37 | G300E | 3405600 | 26.72 | G300E | 0 | 0
719 | Story8 | C25 | 32 MPa RC Column (32.5 cm x 32.5 cm) | Column | 32MPa | Concrete Rectangular | 325 | 325 | 1056.3 | 3225 | 0.34 | 833.37 | G300E | 3405600 | 26.72 | G300E | 0 | 0
720 | Story8 | C26 | 32 MPa RC Column (32.5 cm x 32.5 cm) | Column | 32MPa | Concrete Rectangular | 325 | 325 | 1056.3 | 3225 | 0.34 | 833.37 | G300E | 3405600 | 26.72 | G300E | 0 | 0
721 | Story8 | C27 | 32 MPa RC Column (32.5 cm x 32.5 cm) | Column | 32MPa | Concrete Rectangular | 325 | 325 | 1056.3 | 3225 | 0.34 | 833.37 | G300E | 3405600 | 26.72 | G300E | 0 | 0
722 | Story8 | C3 | 32 MPa RC Column (32.5 cm x 32.5 cm) | Column | 32MPa | Concrete Rectangular | 325 | 325 | 1056.3 | 3225 | 0.34 | 833.37 | G300E | 3405600 | 26.72 | G300E | 0 | 0
723 | Story8 | C30 | 32 MPa RC Column (32.5 cm x 32.5 cm) | Column | 32MPa | Concrete Rectangular | 325 | 325 | 1056.3 | 3225 | 0.34 | 833.37 | G300E | 3405600 | 26.72 | G300E | 0 | 0
724 | Story8 | C31 | 32 MPa RC Column (32.5 cm x 32.5 cm) | Column | 32MPa | Concrete Rectangular | 325 | 325 | 1056.3 | 3225 | 0.34 | 833.37 | G300E | 3405600 | 26.72 | G300E | 0 | 0
725 | Story8 | C32 | 32 MPa RC Column (32.5 cm x 32.5 cm) | Column | 32MPa | Concrete Rectangular | 325 | 325 | 1056.3 | 3225 | 0.34 | 833.37 | G300E | 3405600 | 26.72 | G300E | 0 | 0
726 | Story8 | C33 | 32 MPa RC Column (32.5 cm x 32.5 cm) | Column | 32MPa | Concrete Rectangular | 325 | 325 | 1056.3 | 3225 | 0.34 | 833.37 | G300E | 3405600 | 26.72 | G300E | 0 | 0
727 | Story8 | C34 | 32 MPa RC Column (32.5 cm x 32.5 cm) | Column | 32MPa | Concrete Rectangular | 325 | 325 | 1056.3 | 3225 | 0.34 | 833.37 | G300E | 10998325 | 86.3 | G300E | 0 | 0
728 | Story8 | C35 | 32 MPa RC Column (32.5 cm x 32.5 cm) | Column | 32MPa | Concrete Rectangular | 325 | 325 | 1056.3 | 3225 | 0.34 | 833.37 | G300E | 7362675 | 57.77 | G300E | 0 | 0
729 | Story8 | C36 | 32 MPa RC Column (32.5 cm x 32.5 cm) | Column | 32MPa | Concrete Rectangular | 325 | 325 | 1056.3 | 3225 | 0.34 | 833.37 | G300E | 3405600 | 26.72 | G300E | 0 | 0
730 | Story8 | C37 | 32 MPa RC Column (32.5 cm x 32.5 cm) | Column | 32MPa | Concrete Rectangular | 325 | 325 | 1056.3 | 3225 | 0.34 | 833.37 | G300E | 3405600 | 26.72 | G300E | 0 | 0
731 | Story8 | C38 | 32 MPa RC Column (32.5 cm x 32.5 cm) | Column | 32MPa | Concrete Rectangular | 325 | 325 | 1056.3 | 3225 | 0.34 | 833.37 | G300E | 7451900 | 58.47 | G300E | 0 | 0
732 | Story8 | C39 | 32 MPa RC Column (32.5 cm x 32.5 cm) | Column | 32MPa | Concrete Rectangular | 325 | 325 | 1056.3 | 3225 | 0.34 | 833.37 | G300E | 9335300 | 73.25 | G300E | 0 | 0
733 | Story8 | C4 | 32 MPa RC Column (32.5 cm x 32.5 cm) | Column | 32MPa | Concrete Rectangular | 325 | 325 | 1056.3 | 3225 | 0.34 | 833.37 | G300E | 3405600 | 26.72 | G300E | 0 | 0
734 | Story8 | C40 | 32 MPa RC Column (32.5 cm x 32.5 cm) | Column | 32MPa | Concrete Rectangular | 325 | 325 | 1056.3 | 3225 | 0.34 | 833.37 | G300E | 3405600 | 26.72 | G300E | 0 | 0
735 | Story8 | C41 | 32 MPa RC Column (32.5 cm x 32.5 cm) | Column | 32MPa | Concrete Rectangular | 325 | 325 | 1056.3 | 3250 | 0.34 | 839.83 | G300E | 3432000 | 26.93 | G300E | 0 | 0
736 | Story8 | C42 | 32 MPa RC Column (32.5 cm x 32.5 cm) | Column | 32MPa | Concrete Rectangular | 325 | 325 | 1056.3 | 3225 | 0.34 | 833.37 | G300E | 3405600 | 26.72 | G300E | 0 | 0
737 | Story8 | C43 | 32 MPa RC Column (32.5 cm x 32.5 cm) | Column | 32MPa | Concrete Rectangular | 325 | 325 | 1056.3 | 3225 | 0.34 | 833.37 | G300E | 3405600 | 26.72 | G300E | 0 | 0
738 | Story8 | C44 | 32 MPa RC Column (32.5 cm x 32.5 cm) | Column | 32MPa | Concrete Rectangular | 325 | 325 | 1056.3 | 3225 | 0.34 | 833.37 | G300E | 3405600 | 26.72 | G300E | 0 | 0
739 | Story8 | C45 | 32 MPa RC Column (32.5 cm x 32.5 cm) | Column | 32MPa | Concrete Rectangular | 325 | 325 | 1056.3 | 3225 | 0.34 | 833.37 | G300E | 3405600 | 26.72 | G300E | 0 | 0
740 | Story8 | C46 | 32 MPa RC Column (32.5 cm x 32.5 cm) | Column | 32MPa | Concrete Rectangular | 325 | 325 | 1056.3 | 3225 | 0.34 | 833.37 | G300E | 3405600 | 26.72 | G300E | 0 | 0
741 | Story8 | C47 | 32 MPa RC Column (32.5 cm x 32.5 cm) | Column | 32MPa | Concrete Rectangular | 325 | 325 | 1056.3 | 3225 | 0.34 | 833.37 | G300E | 3405600 | 26.72 | G300E | 0 | 0
742 | Story8 | C48 | 32 MPa RC Column (32.5 cm x 32.5 cm) | Column | 32MPa | Concrete Rectangular | 325 | 325 | 1056.3 | 3250 | 0.34 | 839.83 | G300E | 3432000 | 26.93 | G300E | 0 | 0
743 | Story8 | C5 | 32 MPa RC Column (32.5 cm x 32.5 cm) | Column | 32MPa | Concrete Rectangular | 325 | 325 | 1056.3 | 3225 | 0.34 | 833.37 | G300E | 3405600 | 26.72 | G300E | 0 | 0
744 | Story8 | C6 | 32 MPa RC Column (32.5 cm x 32.5 cm) | Column | 32MPa | Concrete Rectangular | 325 | 325 | 1056.3 | 3225 | 0.34 | 833.37 | G300E | 3405600 | 26.72 | G300E | 0 | 0
745 | Story8 | C7 | 32 MPa RC Column (32.5 cm x 32.5 cm) | Column | 32MPa | Concrete Rectangular | 325 | 325 | 1056.3 | 3225 | 0.34 | 833.37 | G300E | 3405600 | 26.72 | G300E | 0 | 0
746 | Story8 | C8 | 32 MPa RC Column (32.5 cm x 32.5 cm) | Column | 32MPa | Concrete Rectangular | 325 | 325 | 1056.3 | 3250 | 0.34 | 839.83 | G300E | 3432000 | 26.93 | G300E | 0 | 0
747 | Story8 | C9 | 32 MPa RC Column (32.5 cm x 32.5 cm) | Column | 32MPa | Concrete Rectangular | 325 | 325 | 1056.3 | 3225 | 0.34 | 833.37 | G300E | 3405600 | 26.72 | G300E | 0 | 0
748 | Story9 | C1 | 32 MPa RC Column (27.5 cm x 27.5 cm) | Column | 32MPa | Concrete Rectangular | 275 | 275 | 756.3 | 3250 | 0.25 | 601.3 | G300E | 4451416.67 | 34.93 | G300E | 0 | 0
749 | Story9 | C10 | 32 MPa RC Column (27.5 cm x 27.5 cm) | Column | 32MPa | Concrete Rectangular | 275 | 275 | 756.3 | 3225 | 0.24 | 596.67 | G300E | 15609000 | 122.47 | G300E | 0 | 0
750 | Story9 | C11 | 32 MPa RC Column (27.5 cm x 27.5 cm) | Column | 32MPa | Concrete Rectangular | 275 | 275 | 756.3 | 3225 | 0.24 | 596.67 | G300E | 14299650 | 112.2 | G300E | 0 | 0
751 | Story9 | C12 | 32 MPa RC Column (27.5 cm x 27.5 cm) | Column | 32MPa | Concrete Rectangular | 275 | 275 | 756.3 | 3225 | 0.24 | 596.67 | G300E | 3400225 | 26.68 | G300E | 0 | 0
752 | Story9 | C13 | 32 MPa RC Column (27.5 cm x 27.5 cm) | Column | 32MPa | Concrete Rectangular | 275 | 275 | 756.3 | 3225 | 0.24 | 596.67 | G300E | 3400225 | 26.68 | G300E | 0 | 0
753 | Story9 | C14 | 32 MPa RC Column (27.5 cm x 27.5 cm) | Column | 32MPa | Concrete Rectangular | 275 | 275 | 756.3 | 3225 | 0.24 | 596.67 | G300E | 14299650 | 112.2 | G300E | 0 | 0
754 | Story9 | C15 | 32 MPa RC Column (27.5 cm x 27.5 cm) | Column | 32MPa | Concrete Rectangular | 275 | 275 | 756.3 | 3225 | 0.24 | 596.67 | G300E | 15609000 | 122.47 | G300E | 0 | 0
755 | Story9 | C16 | 32 MPa RC Column (27.5 cm x 27.5 cm) | Column | 32MPa | Concrete Rectangular | 275 | 275 | 756.3 | 3225 | 0.24 | 596.67 | G300E | 6276925 | 49.25 | G300E | 0 | 0
756 | Story9 | C17 | 32 MPa RC Column (27.5 cm x 27.5 cm) | Column | 32MPa | Concrete Rectangular | 275 | 275 | 756.3 | 3225 | 0.24 | 596.67 | G300E | 5980225 | 46.92 | G300E | 0 | 0
757 | Story9 | C18 | 32 MPa RC Column (27.5 cm x 27.5 cm) | Column | 32MPa | Concrete Rectangular | 275 | 275 | 756.3 | 3225 | 0.24 | 596.67 | G300E | 6024300 | 47.27 | G300E | 0 | 0
758 | Story9 | C19 | 32 MPa RC Column (27.5 cm x 27.5 cm) | Column | 32MPa | Concrete Rectangular | 275 | 275 | 756.3 | 3225 | 0.24 | 596.67 | G300E | 3928050 | 30.82 | G300E | 0 | 0
759 | Story9 | C2 | 32 MPa RC Column (27.5 cm x 27.5 cm) | Column | 32MPa | Concrete Rectangular | 275 | 275 | 756.3 | 3225 | 0.24 | 596.67 | G300E | 6141475 | 48.19 | G300E | 0 | 0
760 | Story9 | C22 | 32 MPa RC Column (27.5 cm x 27.5 cm) | Column | 32MPa | Concrete Rectangular | 275 | 275 | 756.3 | 3225 | 0.24 | 596.67 | G300E | 3925900 | 30.8 | G300E | 0 | 0
761 | Story9 | C23 | 32 MPa RC Column (27.5 cm x 27.5 cm) | Column | 32MPa | Concrete Rectangular | 275 | 275 | 756.3 | 3225 | 0.24 | 596.67 | G300E | 6023225 | 47.26 | G300E | 0 | 0
762 | Story9 | C24 | 32 MPa RC Column (27.5 cm x 27.5 cm) | Column | 32MPa | Concrete Rectangular | 275 | 275 | 756.3 | 3225 | 0.24 | 596.67 | G300E | 5980225 | 46.92 | G300E | 0 | 0
763 | Story9 | C25 | 32 MPa RC Column (27.5 cm x 27.5 cm) | Column | 32MPa | Concrete Rectangular | 275 | 275 | 756.3 | 3225 | 0.24 | 596.67 | G300E | 5980225 | 46.92 | G300E | 0 | 0
764 | Story9 | C26 | 32 MPa RC Column (27.5 cm x 27.5 cm) | Column | 32MPa | Concrete Rectangular | 275 | 275 | 756.3 | 3225 | 0.24 | 596.67 | G300E | 6023225 | 47.26 | G300E | 0 | 0
765 | Story9 | C27 | 32 MPa RC Column (27.5 cm x 27.5 cm) | Column | 32MPa | Concrete Rectangular | 275 | 275 | 756.3 | 3225 | 0.24 | 596.67 | G300E | 3928050 | 30.82 | G300E | 0 | 0
766 | Story9 | C3 | 32 MPa RC Column (27.5 cm x 27.5 cm) | Column | 32MPa | Concrete Rectangular | 275 | 275 | 756.3 | 3225 | 0.24 | 596.67 | G300E | 5845850 | 45.87 | G300E | 0 | 0
767 | Story9 | C30 | 32 MPa RC Column (27.5 cm x 27.5 cm) | Column | 32MPa | Concrete Rectangular | 275 | 275 | 756.3 | 3225 | 0.24 | 596.67 | G300E | 3918375 | 30.75 | G300E | 0 | 0
768 | Story9 | C31 | 32 MPa RC Column (27.5 cm x 27.5 cm) | Column | 32MPa | Concrete Rectangular | 275 | 275 | 756.3 | 3225 | 0.24 | 596.67 | G300E | 6020000 | 47.24 | G300E | 0 | 0
769 | Story9 | C32 | 32 MPa RC Column (27.5 cm x 27.5 cm) | Column | 32MPa | Concrete Rectangular | 275 | 275 | 756.3 | 3225 | 0.24 | 596.67 | G300E | 5979150 | 46.91 | G300E | 0 | 0
770 | Story9 | C33 | 32 MPa RC Column (27.5 cm x 27.5 cm) | Column | 32MPa | Concrete Rectangular | 275 | 275 | 756.3 | 3225 | 0.24 | 596.67 | G300E | 6275850 | 49.24 | G300E | 0 | 0
771 | Story9 | C34 | 32 MPa RC Column (27.5 cm x 27.5 cm) | Column | 32MPa | Concrete Rectangular | 275 | 275 | 756.3 | 3225 | 0.24 | 596.67 | G300E | 15607925 | 122.47 | G300E | 0 | 0
772 | Story9 | C35 | 32 MPa RC Column (27.5 cm x 27.5 cm) | Column | 32MPa | Concrete Rectangular | 275 | 275 | 756.3 | 3225 | 0.24 | 596.67 | G300E | 14299650 | 112.2 | G300E | 0 | 0
773 | Story9 | C36 | 32 MPa RC Column (27.5 cm x 27.5 cm) | Column | 32MPa | Concrete Rectangular | 275 | 275 | 756.3 | 3225 | 0.24 | 596.67 | G300E | 3398075 | 26.66 | G300E | 0 | 0
774 | Story9 | C37 | 32 MPa RC Column (27.5 cm x 27.5 cm) | Column | 32MPa | Concrete Rectangular | 275 | 275 | 756.3 | 3225 | 0.24 | 596.67 | G300E | 3386250 | 26.57 | G300E | 0 | 0
775 | Story9 | C38 | 32 MPa RC Column (27.5 cm x 27.5 cm) | Column | 32MPa | Concrete Rectangular | 275 | 275 | 756.3 | 3225 | 0.24 | 596.67 | G300E | 14339425 | 112.51 | G300E | 0 | 0
776 | Story9 | C39 | 32 MPa RC Column (27.5 cm x 27.5 cm) | Column | 32MPa | Concrete Rectangular | 275 | 275 | 756.3 | 3225 | 0.24 | 596.67 | G300E | 15609000 | 122.47 | G300E | 0 | 0
777 | Story9 | C4 | 32 MPa RC Column (27.5 cm x 27.5 cm) | Column | 32MPa | Concrete Rectangular | 275 | 275 | 756.3 | 3225 | 0.24 | 596.67 | G300E | 4546175 | 35.67 | G300E | 0 | 0
778 | Story9 | C40 | 32 MPa RC Column (27.5 cm x 27.5 cm) | Column | 32MPa | Concrete Rectangular | 275 | 275 | 756.3 | 3225 | 0.24 | 596.67 | G300E | 6275850 | 49.24 | G300E | 0 | 0
779 | Story9 | C41 | 32 MPa RC Column (27.5 cm x 27.5 cm) | Column | 32MPa | Concrete Rectangular | 275 | 275 | 756.3 | 3250 | 0.25 | 601.3 | G300E | 4450333.33 | 34.92 | G300E | 0 | 0
780 | Story9 | C42 | 32 MPa RC Column (27.5 cm x 27.5 cm) | Column | 32MPa | Concrete Rectangular | 275 | 275 | 756.3 | 3225 | 0.24 | 596.67 | G300E | 6140400 | 48.18 | G300E | 0 | 0
781 | Story9 | C43 | 32 MPa RC Column (27.5 cm x 27.5 cm) | Column | 32MPa | Concrete Rectangular | 275 | 275 | 756.3 | 3225 | 0.24 | 596.67 | G300E | 5845850 | 45.87 | G300E | 0 | 0
782 | Story9 | C44 | 32 MPa RC Column (27.5 cm x 27.5 cm) | Column | 32MPa | Concrete Rectangular | 275 | 275 | 756.3 | 3225 | 0.24 | 596.67 | G300E | 4542950 | 35.65 | G300E | 0 | 0
783 | Story9 | C45 | 32 MPa RC Column (27.5 cm x 27.5 cm) | Column | 32MPa | Concrete Rectangular | 275 | 275 | 756.3 | 3225 | 0.24 | 596.67 | G300E | 4536500 | 35.6 | G300E | 0 | 0
784 | Story9 | C46 | 32 MPa RC Column (27.5 cm x 27.5 cm) | Column | 32MPa | Concrete Rectangular | 275 | 275 | 756.3 | 3225 | 0.24 | 596.67 | G300E | 5844775 | 45.86 | G300E | 0 | 0
785 | Story9 | C47 | 32 MPa RC Column (27.5 cm x 27.5 cm) | Column | 32MPa | Concrete Rectangular | 275 | 275 | 756.3 | 3225 | 0.24 | 596.67 | G300E | 6140400 | 48.18 | G300E | 0 | 0
786 | Story9 | C48 | 32 MPa RC Column (27.5 cm x 27.5 cm) | Column | 32MPa | Concrete Rectangular | 275 | 275 | 756.3 | 3250 | 0.25 | 601.3 | G300E | 4449250 | 34.91 | G300E | 0 | 0
787 | Story9 | C5 | 32 MPa RC Column (27.5 cm x 27.5 cm) | Column | 32MPa | Concrete Rectangular | 275 | 275 | 756.3 | 3225 | 0.24 | 596.67 | G300E | 4546175 | 35.67 | G300E | 0 | 0
788 | Story9 | C6 | 32 MPa RC Column (27.5 cm x 27.5 cm) | Column | 32MPa | Concrete Rectangular | 275 | 275 | 756.3 | 3225 | 0.24 | 596.67 | G300E | 5845850 | 45.87 | G300E | 0 | 0
789 | Story9 | C7 | 32 MPa RC Column (27.5 cm x 27.5 cm) | Column | 32MPa | Concrete Rectangular | 275 | 275 | 756.3 | 3225 | 0.24 | 596.67 | G300E | 6140400 | 48.18 | G300E | 0 | 0
790 | Story9 | C8 | 32 MPa RC Column (27.5 cm x 27.5 cm) | Column | 32MPa | Concrete Rectangular | 275 | 275 | 756.3 | 3250 | 0.25 | 601.3 | G300E | 4450333.33 | 34.92 | G300E | 0 | 0
791 | Story9 | C9 | 32 MPa RC Column (27.5 cm x 27.5 cm) | Column | 32MPa | Concrete Rectangular | 275 | 275 | 756.3 | 3225 | 0.24 | 596.67 | G300E | 6276925 | 49.25 | G300E | 0 | 0

## Walls
| Story | Label | Section | Structural_Element_Type | Material | Width_(mm) | Depth_(mm) | Area_(cm^2) | Length_(mm) | Volume_(m^3) | Mass_(kg) | Long._Rebar_Material | Long._Rebar_Volume_(mm^3) | Long._Rebar_Mass_(kg) | Tran._Rebar_Material | Tran._Rebar_Volume_(mm^3) | Tran._Rebar_Mass_(kg)
0 | Story1 | P1 | RC Wall - 150 mm | Wall | 32MPa | 4800 | 150 | 7200 | 3500 | 2.52 | 6165.14 | G300E | 48510000 | 380.63 | G300E | 6300000 | 49.43
1 | Story1 | P2 | RC Wall - 150 mm | Wall | 32MPa | 4800 | 150 | 7200 | 3500 | 2.52 | 6165.14 | G300E | 48510000 | 380.63 | G300E | 7090104 | 55.63
2 | Story1 | P3 | RC Wall - 150 mm | Wall | 32MPa | 4800 | 150 | 7200 | 3500 | 2.52 | 6165.14 | G300E | 16632000 | 130.5 | G300E | 6300000 | 49.43
3 | Story1 | P4 | RC Wall - 150 mm | Wall | 32MPa | 4800 | 150 | 7200 | 3500 | 2.52 | 6165.14 | G300E | 24822000 | 194.76 | G300E | 27802320 | 218.15
4 | Story10 | P1 | RC Wall - 150 mm | Wall | 32MPa | 4800 | 150 | 7200 | 3500 | 2.52 | 6165.14 | G300E | 6300000 | 49.43 | G300E | 6300000 | 49.43
5 | Story10 | P2 | RC Wall - 150 mm | Wall | 32MPa | 4800 | 150 | 7200 | 3500 | 2.52 | 6165.14 | G300E | 6300000 | 49.43 | G300E | 6300000 | 49.43
6 | Story10 | P3 | RC Wall - 150 mm | Wall | 32MPa | 4800 | 150 | 7200 | 3500 | 2.52 | 6165.14 | G300E | 6300000 | 49.43 | G300E | 6300000 | 49.43
7 | Story10 | P4 | RC Wall - 150 mm | Wall | 32MPa | 4800 | 150 | 7200 | 3500 | 2.52 | 6165.14 | G300E | 6300000 | 49.43 | G300E | 6300000 | 49.43
8 | Story11 | P1 | RC Wall - 150 mm | Wall | 32MPa | 4800 | 150 | 7200 | 3500 | 2.52 | 6165.14 | G300E | 6300000 | 49.43 | G300E | 6300000 | 49.43
9 | Story11 | P2 | RC Wall - 150 mm | Wall | 32MPa | 4800 | 150 | 7200 | 3500 | 2.52 | 6165.14 | G300E | 6300000 | 49.43 | G300E | 6300000 | 49.43
10 | Story11 | P3 | RC Wall - 150 mm | Wall | 32MPa | 4800 | 150 | 7200 | 3500 | 2.52 | 6165.14 | G300E | 6300000 | 49.43 | G300E | 6300000 | 49.43
11 | Story11 | P4 | RC Wall - 150 mm | Wall | 32MPa | 4800 | 150 | 7200 | 3500 | 2.52 | 6165.14 | G300E | 6300000 | 49.43 | G300E | 6300000 | 49.43
12 | Story12 | P1 | RC Wall - 150 mm | Wall | 32MPa | 4800 | 150 | 7200 | 3500 | 2.52 | 6165.14 | G300E | 6300000 | 49.43 | G300E | 6300000 | 49.43
13 | Story12 | P2 | RC Wall - 150 mm | Wall | 32MPa | 4800 | 150 | 7200 | 3500 | 2.52 | 6165.14 | G300E | 6300000 | 49.43 | G300E | 6300000 | 49.43
14 | Story12 | P3 | RC Wall - 150 mm | Wall | 32MPa | 4800 | 150 | 7200 | 3500 | 2.52 | 6165.14 | G300E | 6300000 | 49.43 | G300E | 6300000 | 49.43
15 | Story12 | P4 | RC Wall - 150 mm | Wall | 32MPa | 4800 | 150 | 7200 | 3500 | 2.52 | 6165.14 | G300E | 6300000 | 49.43 | G300E | 6300000 | 49.43
16 | Story13 | P1 | RC Wall - 150 mm | Wall | 32MPa | 4800 | 150 | 7200 | 3500 | 2.52 | 6165.14 | G300E | 8820000 | 69.2 | G300E | 6300000 | 49.43
17 | Story13 | P2 | RC Wall - 150 mm | Wall | 32MPa | 4800 | 150 | 7200 | 3500 | 2.52 | 6165.14 | G300E | 8820000 | 69.2 | G300E | 6300000 | 49.43
18 | Story13 | P3 | RC Wall - 150 mm | Wall | 32MPa | 4800 | 150 | 7200 | 3500 | 2.52 | 6165.14 | G300E | 6300000 | 49.43 | G300E | 6300000 | 49.43
19 | Story13 | P4 | RC Wall - 150 mm | Wall | 32MPa | 4800 | 150 | 7200 | 3500 | 2.52 | 6165.14 | G300E | 6300000 | 49.43 | G300E | 6300000 | 49.43
20 | Story14 | P1 | RC Wall - 150 mm | Wall | 32MPa | 4800 | 150 | 7200 | 3500 | 2.52 | 6165.14 | G300E | 12348000 | 96.89 | G300E | 6300000 | 49.43
21 | Story14 | P2 | RC Wall - 150 mm | Wall | 32MPa | 4800 | 150 | 7200 | 3500 | 2.52 | 6165.14 | G300E | 12348000 | 96.89 | G300E | 6300000 | 49.43
22 | Story14 | P3 | RC Wall - 150 mm | Wall | 32MPa | 4800 | 150 | 7200 | 3500 | 2.52 | 6165.14 | G300E | 6300000 | 49.43 | G300E | 6300000 | 49.43
23 | Story14 | P4 | RC Wall - 150 mm | Wall | 32MPa | 4800 | 150 | 7200 | 3500 | 2.52 | 6165.14 | G300E | 6300000 | 49.43 | G300E | 6300000 | 49.43
24 | Story15 | P1 | RC Wall - 150 mm | Wall | 32MPa | 4800 | 150 | 7200 | 3500 | 2.52 | 6165.14 | G300E | 14616000 | 114.68 | G300E | 6300000 | 49.43
25 | Story15 | P2 | RC Wall - 150 mm | Wall | 32MPa | 4800 | 150 | 7200 | 3500 | 2.52 | 6165.14 | G300E | 14868000 | 116.66 | G300E | 6300000 | 49.43
26 | Story15 | P3 | RC Wall - 150 mm | Wall | 32MPa | 4800 | 150 | 7200 | 3500 | 2.52 | 6165.14 | G300E | 6300000 | 49.43 | G300E | 6300000 | 49.43
27 | Story15 | P4 | RC Wall - 150 mm | Wall | 32MPa | 4800 | 150 | 7200 | 3500 | 2.52 | 6165.14 | G300E | 6300000 | 49.43 | G300E | 6300000 | 49.43
28 | Story16 | P1 | RC Wall - 150 mm | Wall | 32MPa | 4800 | 150 | 7200 | 3500 | 2.52 | 6165.14 | G300E | 10710000 | 84.03 | G300E | 7223832 | 56.68
29 | Story16 | P2 | RC Wall - 150 mm | Wall | 32MPa | 4800 | 150 | 7200 | 3500 | 2.52 | 6165.14 | G300E | 10710000 | 84.03 | G300E | 7217448 | 56.63
30 | Story16 | P3 | RC Wall - 150 mm | Wall | 32MPa | 4800 | 150 | 7200 | 3500 | 2.52 | 6165.14 | G300E | 12474000 | 97.88 | G300E | 12535992 | 98.36
31 | Story16 | P4 | RC Wall - 150 mm | Wall | 32MPa | 4800 | 150 | 7200 | 3500 | 2.52 | 6165.14 | G300E | 12474000 | 97.88 | G300E | 12558000 | 98.53
32 | Story2 | P1 | RC Wall - 150 mm | Wall | 32MPa | 4800 | 150 | 7200 | 3500 | 2.52 | 6165.14 | G300E | 30744000 | 241.23 | G300E | 6300000 | 49.43
33 | Story2 | P2 | RC Wall - 150 mm | Wall | 32MPa | 4800 | 150 | 7200 | 3500 | 2.52 | 6165.14 | G300E | 30744000 | 241.23 | G300E | 6300000 | 49.43
34 | Story2 | P3 | RC Wall - 150 mm | Wall | 32MPa | 4800 | 150 | 7200 | 3500 | 2.52 | 6165.14 | G300E | 6300000 | 49.43 | G300E | 6300000 | 49.43
35 | Story2 | P4 | RC Wall - 150 mm | Wall | 32MPa | 4800 | 150 | 7200 | 3500 | 2.52 | 6165.14 | G300E | 10458000 | 82.06 | G300E | 19644240 | 154.14
36 | Story3 | P1 | RC Wall - 150 mm | Wall | 32MPa | 4800 | 150 | 7200 | 3500 | 2.52 | 6165.14 | G300E | 17388000 | 136.43 | G300E | 6300000 | 49.43
37 | Story3 | P2 | RC Wall - 150 mm | Wall | 32MPa | 4800 | 150 | 7200 | 3500 | 2.52 | 6165.14 | G300E | 17388000 | 136.43 | G300E | 6300000 | 49.43
38 | Story3 | P3 | RC Wall - 150 mm | Wall | 32MPa | 4800 | 150 | 7200 | 3500 | 2.52 | 6165.14 | G300E | 6300000 | 49.43 | G300E | 6300000 | 49.43
39 | Story3 | P4 | RC Wall - 150 mm | Wall | 32MPa | 4800 | 150 | 7200 | 3500 | 2.52 | 6165.14 | G300E | 6300000 | 49.43 | G300E | 16772952 | 131.61
40 | Story4 | P1 | RC Wall - 150 mm | Wall | 32MPa | 4800 | 150 | 7200 | 3500 | 2.52 | 6165.14 | G300E | 6300000 | 49.43 | G300E | 6300000 | 49.43
41 | Story4 | P2 | RC Wall - 150 mm | Wall | 32MPa | 4800 | 150 | 7200 | 3500 | 2.52 | 6165.14 | G300E | 6300000 | 49.43 | G300E | 6300000 | 49.43
42 | Story4 | P3 | RC Wall - 150 mm | Wall | 32MPa | 4800 | 150 | 7200 | 3500 | 2.52 | 6165.14 | G300E | 6300000 | 49.43 | G300E | 6300000 | 49.43
43 | Story4 | P4 | RC Wall - 150 mm | Wall | 32MPa | 4800 | 150 | 7200 | 3500 | 2.52 | 6165.14 | G300E | 6300000 | 49.43 | G300E | 12539688 | 98.39
44 | Story5 | P1 | RC Wall - 150 mm | Wall | 32MPa | 4800 | 150 | 7200 | 3500 | 2.52 | 6165.14 | G300E | 6300000 | 49.43 | G300E | 6300000 | 49.43
45 | Story5 | P2 | RC Wall - 150 mm | Wall | 32MPa | 4800 | 150 | 7200 | 3500 | 2.52 | 6165.14 | G300E | 6300000 | 49.43 | G300E | 6300000 | 49.43
46 | Story5 | P3 | RC Wall - 150 mm | Wall | 32MPa | 4800 | 150 | 7200 | 3500 | 2.52 | 6165.14 | G300E | 6300000 | 49.43 | G300E | 6300000 | 49.43
47 | Story5 | P4 | RC Wall - 150 mm | Wall | 32MPa | 4800 | 150 | 7200 | 3500 | 2.52 | 6165.14 | G300E | 6300000 | 49.43 | G300E | 11112528 | 87.19
48 | Story6 | P1 | RC Wall - 150 mm | Wall | 32MPa | 4800 | 150 | 7200 | 3500 | 2.52 | 6165.14 | G300E | 6300000 | 49.43 | G300E | 6300000 | 49.43
49 | Story6 | P2 | RC Wall - 150 mm | Wall | 32MPa | 4800 | 150 | 7200 | 3500 | 2.52 | 6165.14 | G300E | 6300000 | 49.43 | G300E | 6300000 | 49.43
50 | Story6 | P3 | RC Wall - 150 mm | Wall | 32MPa | 4800 | 150 | 7200 | 3500 | 2.52 | 6165.14 | G300E | 6300000 | 49.43 | G300E | 6300000 | 49.43
51 | Story6 | P4 | RC Wall - 150 mm | Wall | 32MPa | 4800 | 150 | 7200 | 3500 | 2.52 | 6165.14 | G300E | 6300000 | 49.43 | G300E | 7395024 | 58.02
52 | Story7 | P1 | RC Wall - 150 mm | Wall | 32MPa | 4800 | 150 | 7200 | 3500 | 2.52 | 6165.14 | G300E | 6300000 | 49.43 | G300E | 6300000 | 49.43
53 | Story7 | P2 | RC Wall - 150 mm | Wall | 32MPa | 4800 | 150 | 7200 | 3500 | 2.52 | 6165.14 | G300E | 6300000 | 49.43 | G300E | 6300000 | 49.43
54 | Story7 | P3 | RC Wall - 150 mm | Wall | 32MPa | 4800 | 150 | 7200 | 3500 | 2.52 | 6165.14 | G300E | 6300000 | 49.43 | G300E | 6300000 | 49.43
55 | Story7 | P4 | RC Wall - 150 mm | Wall | 32MPa | 4800 | 150 | 7200 | 3500 | 2.52 | 6165.14 | G300E | 6300000 | 49.43 | G300E | 6300000 | 49.43
56 | Story8 | P1 | RC Wall - 150 mm | Wall | 32MPa | 4800 | 150 | 7200 | 3500 | 2.52 | 6165.14 | G300E | 6300000 | 49.43 | G300E | 6300000 | 49.43
57 | Story8 | P2 | RC Wall - 150 mm | Wall | 32MPa | 4800 | 150 | 7200 | 3500 | 2.52 | 6165.14 | G300E | 6300000 | 49.43 | G300E | 6300000 | 49.43
58 | Story8 | P3 | RC Wall - 150 mm | Wall | 32MPa | 4800 | 150 | 7200 | 3500 | 2.52 | 6165.14 | G300E | 6300000 | 49.43 | G300E | 6300000 | 49.43
59 | Story8 | P4 | RC Wall - 150 mm | Wall | 32MPa | 4800 | 150 | 7200 | 3500 | 2.52 | 6165.14 | G300E | 6300000 | 49.43 | G300E | 6300000 | 49.43
60 | Story9 | P1 | RC Wall - 150 mm | Wall | 32MPa | 4800 | 150 | 7200 | 3500 | 2.52 | 6165.14 | G300E | 6300000 | 49.43 | G300E | 6300000 | 49.43
61 | Story9 | P2 | RC Wall - 150 mm | Wall | 32MPa | 4800 | 150 | 7200 | 3500 | 2.52 | 6165.14 | G300E | 6300000 | 49.43 | G300E | 6300000 | 49.43
62 | Story9 | P3 | RC Wall - 150 mm | Wall | 32MPa | 4800 | 150 | 7200 | 3500 | 2.52 | 6165.14 | G300E | 6300000 | 49.43 | G300E | 6300000 | 49.43
63 | Story9 | P4 | RC Wall - 150 mm | Wall | 32MPa | 4800 | 150 | 7200 | 3500 | 2.52 | 6165.14 | G300E | 6300000 | 49.43 | G300E | 6300000 | 49.43

## Slabs
| Story | Label | Section | Structural_Element_Type | Material | Length_(mm) | Width_(mm) | Depth_(mm) | Area_(cm^2) | Volume_(m^3) | Mass_(kg) | Long._Rebar_Material | Long._Rebar_Volume_(mm^3) | Long._Rebar_Mass_(kg) | Tran._Rebar_Material | Tran._Rebar_Volume_(mm^3) | Tran._Rebar_Mass_(kg)
0 | Story1 | F1 | Slab1 | Slab | 32MPa | 24000 | 33600 | 110 | 26400 | 88.7 | 217012.84 | G300E | 709176748.77 | 5564.46 | G300E | 0 | 0
1 | Story10 | F1 | Slab1 | Slab | 32MPa | 24000 | 33600 | 110 | 26400 | 88.7 | 217012.84 | G300E | 700649694.58 | 5497.56 | G300E | 0 | 0
2 | Story11 | F1 | Slab1 | Slab | 32MPa | 24000 | 33600 | 110 | 26400 | 88.7 | 217012.84 | G300E | 724402001.97 | 5683.93 | G300E | 0 | 0
3 | Story12 | F1 | Slab1 | Slab | 32MPa | 24000 | 33600 | 110 | 26400 | 88.7 | 217012.84 | G300E | 724924453.2 | 5688.03 | G300E | 0 | 0
4 | Story13 | F1 | Slab1 | Slab | 32MPa | 24000 | 33600 | 110 | 26400 | 88.7 | 217012.84 | G300E | 727512859.11 | 5708.34 | G300E | 0 | 0
5 | Story14 | F1 | Slab1 | Slab | 32MPa | 24000 | 33600 | 110 | 26400 | 88.7 | 217012.84 | G300E | 733972319.21 | 5759.02 | G300E | 0 | 0
6 | Story15 | F1 | Slab1 | Slab | 32MPa | 24000 | 33600 | 110 | 26400 | 88.7 | 217012.84 | G300E | 743412508.37 | 5833.09 | G300E | 0 | 0
7 | Story16 | F1 | Slab1 | Slab | 32MPa | 24000 | 33600 | 110 | 26400 | 88.7 | 217012.84 | G300E | 1515715704.43 | 11892.87 | G300E | 0 | 0
8 | Story2 | F1 | Slab1 | Slab | 32MPa | 24000 | 33600 | 110 | 26400 | 88.7 | 217012.84 | G300E | 714737489.66 | 5608.1 | G300E | 0 | 0
9 | Story3 | F1 | Slab1 | Slab | 32MPa | 24000 | 33600 | 110 | 26400 | 88.7 | 217012.84 | G300E | 701259609.85 | 5502.34 | G300E | 0 | 0
10 | Story4 | F1 | Slab1 | Slab | 32MPa | 24000 | 33600 | 110 | 26400 | 88.7 | 217012.84 | G300E | 704996973.4 | 5531.67 | G300E | 0 | 0
11 | Story5 | F1 | Slab1 | Slab | 32MPa | 24000 | 33600 | 110 | 26400 | 88.7 | 217012.84 | G300E | 706392425.62 | 5542.62 | G300E | 0 | 0
12 | Story6 | F1 | Slab1 | Slab | 32MPa | 24000 | 33600 | 110 | 26400 | 88.7 | 217012.84 | G300E | 707094746.8 | 5548.13 | G300E | 0 | 0
13 | Story7 | F1 | Slab1 | Slab | 32MPa | 24000 | 33600 | 110 | 26400 | 88.7 | 217012.84 | G300E | 706360394.09 | 5542.37 | G300E | 0 | 0
14 | Story8 | F1 | Slab1 | Slab | 32MPa | 24000 | 33600 | 110 | 26400 | 88.7 | 217012.84 | G300E | 704397706.4 | 5526.97 | G300E | 0 | 0
15 | Story9 | F1 | Slab1 | Slab | 32MPa | 24000 | 33600 | 110 | 26400 | 88.7 | 217012.84 | G300E | 703392472.91 | 5519.08 | G300E | 0 | 0

## Materials by Element Type
Material | Structural_Element_Type | Width_(mm) | Depth_(mm) | Area_(cm^2) | Length_(mm) | Volume_(m^3) | Mass_(kg)
32MPa | Beam | 312000 | 312000 | 780000 | 5799850 | 362.56 | 886826.28
| Column | 244200 | 244200 | 772772 | 2802764 | 278.24 | 683282.8
| Slab | 537600 | 1760 | 422400 | 384000 | 1419.2 | 3472205.44
| Wall | 307200 | 9600 | 460800 | 224000 | 161.28 | 394568.96
G300E | Beam_Long_Rebar | 0 | 0 | 0 | 0 | 2.2234 | 17445.82
| Beam_Tran_Rebar | 0 | 0 | 0 | 0 | 0.64929 | 5094.05
| Column_Long_Rebar | 0 | 0 | 0 | 0 | 5.6919 | 44660.97
| Column_Tran_Rebar | 0 | 0 | 0 | 0 | 0.03282 | 257.48
| Slab_Long_Rebar | 0 | 0 | 0 | 0 | 12.2284 | 95948.58
| Slab_Tran_Rebar | 0 | 0 | 0 | 0 | 0 | 0
| Wall_Long_Rebar | 0 | 0 | 0 | 0 | 0.64688 | 5075.59
| Wall_Tran_Rebar | 0 | 0 | 0 | 0 | 0.47579 | 3733.12

## Total Embodied Flows
| Embodied_Energy_(MJ) | Embodied_Water_(L) | Embodied_GHG_(kgCO2e)
Total | 11777519.695 | 17180655.523 | 1285705.261

## Total Embodied Flows per NFA
| Embodied_Energy_(MJ) | Embodied_Water_(L) | Embodied_GHG_(kgCO2e)
Total/NFA | 939.6637 | 1370.7503 | 102.5794

## Embodied Flows By Element Type
Structural_Element_Type | Embodied_Energy_(MJ) | Embodied_Water_(L) | Embodied_GHG_(kgCO2e)
Beam | 1758044.565 | 2557524.241 | 198158.687
Column | 2163987.875 | 3186319.335 | 210076.585
Slab | 7109371.11 | 10353082.094 | 791879.218
Wall | 746116.145 | 1083729.853 | 85590.771