## Index
Data Item Description | Worksheet Hyperlink
Beams | Click here to access worksheet
Columns | Click here to access worksheet
Walls | Click here to access worksheet
Slabs | Click here to access worksheet
Materials by Element Type | Click here to access worksheet
Total Embodied Flows | Click here to access worksheet
Total Embodied Flows per NFA | Click here to access worksheet
Embodied Flows By Element Type | Click here to access worksheet
© James Helal 2021

## Beams
| Story | Label | Section | Structural_Element_Type | Material | Cross_Section_Type | Width_(mm) | Depth_(mm) | Area_(cm^2) | Length_(mm) | Volume_(m^3) | Mass_(kg) | Long._Rebar_Material | Long._Rebar_Volume_(mm^3) | Long._Rebar_Mass_(kg) | Tran._Rebar_Material | Tran._Rebar_Volume_(mm^3) | Tran._Rebar_Mass_(kg)
0 | Story1 | B1 | 40 MPa RC Beam (25 cm x 25 cm) | Beam | 40MPa | Concrete Rectangular | 250 | 250 | 625 | 4600 | 0.29 | 703.36 | G300E | 1791700 | 14.06 | G300E | 656485.71 | 5.15
1 | Story1 | B10 | 40 MPa RC Beam (25 cm x 25 cm) | Beam | 40MPa | Concrete Rectangular | 250 | 250 | 625 | 4600 | 0.29 | 703.36 | G300E | 1253828.57 | 9.84 | G300E | 656485.71 | 5.15
2 | Story1 | B11 | 40 MPa RC Beam (25 cm x 25 cm) | Beam | 40MPa | Concrete Rectangular | 250 | 250 | 625 | 4600 | 0.29 | 703.36 | G300E | 1899471.43 | 14.9 | G300E | 47917.21 | 0.38
3 | Story1 | B12 | 40 MPa RC Beam (25 cm x 25 cm) | Beam | 40MPa | Concrete Rectangular | 250 | 250 | 625 | 4600 | 0.29 | 703.36 | G300E | 1251200 | 9.82 | G300E | 656485.71 | 5.15
4 | Story1 | B13 | 40 MPa RC Beam (25 cm x 25 cm) | Beam | 40MPa | Concrete Rectangular | 250 | 250 | 625 | 4600 | 0.29 | 703.36 | G300E | 1927400 | 15.12 | G300E | 157331.5 | 1.23
5 | Story1 | B14 | 40 MPa RC Beam (25 cm x 25 cm) | Beam | 40MPa | Concrete Rectangular | 250 | 250 | 625 | 4600 | 0.29 | 703.36 | G300E | 1402671.43 | 11.01 | G300E | 656485.71 | 5.15
6 | Story1 | B15 | 40 MPa RC Beam (25 cm x 25 cm) | Beam | 40MPa | Concrete Rectangular | 250 | 250 | 625 | 4600 | 0.29 | 703.36 | G300E | 1403328.57 | 11.01 | G300E | 656485.71 | 5.15
7 | Story1 | B16 | 40 MPa RC Beam (25 cm x 25 cm) | Beam | 40MPa | Concrete Rectangular | 250 | 250 | 625 | 4600 | 0.29 | 703.36 | G300E | 1702000 | 13.35 | G300E | 656485.71 | 5.15
8 | Story1 | B17 | 40 MPa RC Beam (25 cm x 25 cm) | Beam | 40MPa | Concrete Rectangular | 250 | 250 | 625 | 4600 | 0.29 | 703.36 | G300E | 1924114.29 | 15.1 | G300E | 485574.36 | 3.81
9 | Story1 | B18 | 40 MPa RC Beam (25 cm x 25 cm) | Beam | 40MPa | Concrete Rectangular | 250 | 250 | 625 | 4600 | 0.29 | 703.36 | G300E | 1790057.14 | 14.05 | G300E | 0 | 0
10 | Story1 | B19 | 40 MPa RC Beam (25 cm x 25 cm) | Beam | 40MPa | Concrete Rectangular | 250 | 250 | 625 | 4600 | 0.29 | 703.36 | G300E | 1786771.43 | 14.02 | G300E | 218828.57 | 1.72
11 | Story1 | B2 | 40 MPa RC Beam (25 cm x 25 cm) | Beam | 40MPa | Concrete Rectangular | 250 | 250 | 625 | 4600 | 0.29 | 703.36 | G300E | 1402671.43 | 11.01 | G300E | 656485.71 | 5.15
12 | Story1 | B20 | 40 MPa RC Beam (25 cm x 25 cm) | Beam | 40MPa | Concrete Rectangular | 250 | 250 | 625 | 4600 | 0.29 | 703.36 | G300E | 1762785.71 | 13.83 | G300E | 0 | 0
13 | Story1 | B21 | 40 MPa RC Beam (25 cm x 25 cm) | Beam | 40MPa | Concrete Rectangular | 250 | 250 | 625 | 4600 | 0.29 | 703.36 | G300E | 1805828.57 | 14.17 | G300E | 109414.29 | 0.86
14 | Story1 | B22 | 40 MPa RC Beam (25 cm x 25 cm) | Beam | 40MPa | Concrete Rectangular | 250 | 250 | 625 | 4800 | 0.3 | 733.94 | G300E | 1798720 | 14.11 | G300E | 426240 | 3.34
15 | Story1 | B23 | 40 MPa RC Beam (25 cm x 25 cm) | Beam | 40MPa | Concrete Rectangular | 250 | 250 | 625 | 4600 | 0.29 | 703.36 | G300E | 1738142.86 | 13.64 | G300E | 109414.29 | 0.86
16 | Story1 | B24 | 40 MPa RC Beam (25 cm x 25 cm) | Beam | 40MPa | Concrete Rectangular | 250 | 250 | 625 | 4800 | 0.3 | 733.94 | G300E | 1799040 | 14.12 | G300E | 426240 | 3.34
17 | Story1 | B25 | 40 MPa RC Beam (25 cm x 25 cm) | Beam | 40MPa | Concrete Rectangular | 250 | 250 | 625 | 4600 | 0.29 | 703.36 | G300E | 1805828.57 | 14.17 | G300E | 0 | 0
18 | Story1 | B26 | 40 MPa RC Beam (25 cm x 25 cm) | Beam | 40MPa | Concrete Rectangular | 250 | 250 | 625 | 4600 | 0.29 | 703.36 | G300E | 1762785.71 | 13.83 | G300E | 0 | 0
19 | Story1 | B27 | 40 MPa RC Beam (25 cm x 25 cm) | Beam | 40MPa | Concrete Rectangular | 250 | 250 | 625 | 4600 | 0.29 | 703.36 | G300E | 1786771.43 | 14.02 | G300E | 0 | 0
20 | Story1 | B28 | 40 MPa RC Beam (25 cm x 25 cm) | Beam | 40MPa | Concrete Rectangular | 250 | 250 | 625 | 4600 | 0.29 | 703.36 | G300E | 1790057.14 | 14.05 | G300E | 0 | 0
21 | Story1 | B29 | 40 MPa RC Beam (25 cm x 25 cm) | Beam | 40MPa | Concrete Rectangular | 250 | 250 | 625 | 4600 | 0.29 | 703.36 | G300E | 1924114.29 | 15.1 | G300E | 47917.21 | 0.38
22 | Story1 | B3 | 40 MPa RC Beam (25 cm x 25 cm) | Beam | 40MPa | Concrete Rectangular | 250 | 250 | 625 | 4600 | 0.29 | 703.36 | G300E | 1927400 | 15.12 | G300E | 157331.5 | 1.23
23 | Story1 | B30 | 40 MPa RC Beam (25 cm x 25 cm) | Beam | 40MPa | Concrete Rectangular | 250 | 250 | 625 | 4600 | 0.29 | 703.36 | G300E | 1249557.14 | 9.8 | G300E | 656485.71 | 5.15
24 | Story1 | B31 | 40 MPa RC Beam (25 cm x 25 cm) | Beam | 40MPa | Concrete Rectangular | 250 | 250 | 625 | 4600 | 0.29 | 703.36 | G300E | 1705285.71 | 13.38 | G300E | 656485.71 | 5.15
25 | Story1 | B32 | 40 MPa RC Beam (25 cm x 25 cm) | Beam | 40MPa | Concrete Rectangular | 250 | 250 | 625 | 4600 | 0.29 | 703.36 | G300E | 1899471.43 | 14.9 | G300E | 485574.36 | 3.81
26 | Story1 | B33 | 40 MPa RC Beam (25 cm x 25 cm) | Beam | 40MPa | Concrete Rectangular | 250 | 250 | 625 | 4600 | 0.29 | 703.36 | G300E | 1794657.14 | 14.08 | G300E | 0 | 0
27 | Story1 | B34 | 40 MPa RC Beam (25 cm x 25 cm) | Beam | 40MPa | Concrete Rectangular | 250 | 250 | 625 | 4600 | 0.29 | 703.36 | G300E | 1765085.71 | 13.85 | G300E | 109414.29 | 0.86
28 | Story1 | B35 | 40 MPa RC Beam (25 cm x 25 cm) | Beam | 40MPa | Concrete Rectangular | 250 | 250 | 625 | 4600 | 0.29 | 703.36 | G300E | 1701342.86 | 13.35 | G300E | 0 | 0
29 | Story1 | B36 | 40 MPa RC Beam (25 cm x 25 cm) | Beam | 40MPa | Concrete Rectangular | 250 | 250 | 625 | 4800 | 0.3 | 733.94 | G300E | 1803840 | 14.15 | G300E | 426240 | 3.34
30 | Story1 | B4 | 40 MPa RC Beam (25 cm x 25 cm) | Beam | 40MPa | Concrete Rectangular | 250 | 250 | 625 | 4600 | 0.29 | 703.36 | G300E | 1251200 | 9.82 | G300E | 656485.71 | 5.15
31 | Story1 | B40 | 40 MPa RC Beam (25 cm x 25 cm) | Beam | 40MPa | Concrete Rectangular | 250 | 250 | 625 | 4600 | 0.29 | 703.36 | G300E | 1728680 | 13.56 | G300E | 408480 | 3.21
32 | Story1 | B41 | 40 MPa RC Beam (25 cm x 25 cm) | Beam | 40MPa | Concrete Rectangular | 250 | 250 | 625 | 4600 | 0.29 | 703.36 | G300E | 1700028.57 | 13.34 | G300E | 0 | 0
33 | Story1 | B42 | 40 MPa RC Beam (25 cm x 25 cm) | Beam | 40MPa | Concrete Rectangular | 250 | 250 | 625 | 4600 | 0.29 | 703.36 | G300E | 1765085.71 | 13.85 | G300E | 0 | 0
34 | Story1 | B43 | 40 MPa RC Beam (25 cm x 25 cm) | Beam | 40MPa | Concrete Rectangular | 250 | 250 | 625 | 4600 | 0.29 | 703.36 | G300E | 1794657.14 | 14.08 | G300E | 0 | 0
35 | Story1 | B44 | 40 MPa RC Beam (25 cm x 25 cm) | Beam | 40MPa | Concrete Rectangular | 250 | 250 | 625 | 4600 | 0.29 | 703.36 | G300E | 1899471.43 | 14.9 | G300E | 47917.21 | 0.38
36 | Story1 | B45 | 40 MPa RC Beam (25 cm x 25 cm) | Beam | 40MPa | Concrete Rectangular | 250 | 250 | 625 | 4600 | 0.29 | 703.36 | G300E | 1251857.14 | 9.82 | G300E | 656485.71 | 5.15
37 | Story1 | B46 | 40 MPa RC Beam (25 cm x 25 cm) | Beam | 40MPa | Concrete Rectangular | 250 | 250 | 625 | 4600 | 0.29 | 703.36 | G300E | 1702000 | 13.35 | G300E | 656485.71 | 5.15
38 | Story1 | B47 | 40 MPa RC Beam (25 cm x 25 cm) | Beam | 40MPa | Concrete Rectangular | 250 | 250 | 625 | 4600 | 0.29 | 703.36 | G300E | 1899471.43 | 14.9 | G300E | 485574.36 | 3.81
39 | Story1 | B48 | 40 MPa RC Beam (25 cm x 25 cm) | Beam | 40MPa | Concrete Rectangular | 250 | 250 | 625 | 4600 | 0.29 | 703.36 | G300E | 1790057.14 | 14.05 | G300E | 0 | 0
40 | Story1 | B49 | 40 MPa RC Beam (25 cm x 25 cm) | Beam | 40MPa | Concrete Rectangular | 250 | 250 | 625 | 4600 | 0.29 | 703.36 | G300E | 1765085.71 | 13.85 | G300E | 109414.29 | 0.86
41 | Story1 | B5 | 40 MPa RC Beam (25 cm x 25 cm) | Beam | 40MPa | Concrete Rectangular | 250 | 250 | 625 | 4600 | 0.29 | 703.36 | G300E | 1899471.43 | 14.9 | G300E | 157331.5 | 1.23
42 | Story1 | B50 | 40 MPa RC Beam (25 cm x 25 cm) | Beam | 40MPa | Concrete Rectangular | 250 | 250 | 625 | 4600 | 0.29 | 703.36 | G300E | 1762785.71 | 13.83 | G300E | 0 | 0
43 | Story1 | B51 | 40 MPa RC Beam (25 cm x 25 cm) | Beam | 40MPa | Concrete Rectangular | 250 | 250 | 625 | 4800 | 0.3 | 733.94 | G300E | 1803840 | 14.15 | G300E | 426240 | 3.34
44 | Story1 | B52 | 40 MPa RC Beam (25 cm x 25 cm) | Beam | 40MPa | Concrete Rectangular | 250 | 250 | 625 | 4600 | 0.29 | 703.36 | G300E | 1723773.33 | 13.53 | G300E | 408480 | 3.21
45 | Story1 | B54 | 40 MPa RC Beam (25 cm x 25 cm) | Beam | 40MPa | Concrete Rectangular | 250 | 250 | 625 | 4600 | 0.29 | 703.36 | G300E | 1743093.33 | 13.68 | G300E | 408480 | 3.21
46 | Story1 | B55 | 40 MPa RC Beam (25 cm x 25 cm) | Beam | 40MPa | Concrete Rectangular | 250 | 250 | 625 | 4600 | 0.29 | 703.36 | G300E | 1755360 | 13.77 | G300E | 408480 | 3.21
47 | Story1 | B56 | 40 MPa RC Beam (25 cm x 25 cm) | Beam | 40MPa | Concrete Rectangular | 250 | 250 | 625 | 4600 | 0.29 | 703.36 | G300E | 1725657.14 | 13.54 | G300E | 0 | 0
48 | Story1 | B57 | 40 MPa RC Beam (25 cm x 25 cm) | Beam | 40MPa | Concrete Rectangular | 250 | 250 | 625 | 4600 | 0.29 | 703.36 | G300E | 1764428.57 | 13.84 | G300E | 0 | 0
49 | Story1 | B58 | 40 MPa RC Beam (25 cm x 25 cm) | Beam | 40MPa | Concrete Rectangular | 250 | 250 | 625 | 4600 | 0.29 | 703.36 | G300E | 1789400 | 14.04 | G300E | 0 | 0
50 | Story1 | B59 | 40 MPa RC Beam (25 cm x 25 cm) | Beam | 40MPa | Concrete Rectangular | 250 | 250 | 625 | 4600 | 0.29 | 703.36 | G300E | 1899471.43 | 14.9 | G300E | 47917.21 | 0.38
51 | Story1 | B6 | 40 MPa RC Beam (25 cm x 25 cm) | Beam | 40MPa | Concrete Rectangular | 250 | 250 | 625 | 4600 | 0.29 | 703.36 | G300E | 1253828.57 | 9.84 | G300E | 656485.71 | 5.15
52 | Story1 | B60 | 40 MPa RC Beam (25 cm x 25 cm) | Beam | 40MPa | Concrete Rectangular | 250 | 250 | 625 | 4600 | 0.29 | 703.36 | G300E | 1249557.14 | 9.8 | G300E | 656485.71 | 5.15
53 | Story1 | B61 | 40 MPa RC Beam (25 cm x 25 cm) | Beam | 40MPa | Concrete Rectangular | 250 | 250 | 625 | 4600 | 0.29 | 703.36 | G300E | 1791700 | 14.06 | G300E | 656485.71 | 5.15
54 | Story1 | B62 | 40 MPa RC Beam (25 cm x 25 cm) | Beam | 40MPa | Concrete Rectangular | 250 | 250 | 625 | 4600 | 0.29 | 703.36 | G300E | 1924114.29 | 15.1 | G300E | 485574.36 | 3.81
55 | Story1 | B63 | 40 MPa RC Beam (25 cm x 25 cm) | Beam | 40MPa | Concrete Rectangular | 250 | 250 | 625 | 4600 | 0.29 | 703.36 | G300E | 1927400 | 15.12 | G300E | 157331.5 | 1.23
56 | Story1 | B64 | 40 MPa RC Beam (25 cm x 25 cm) | Beam | 40MPa | Concrete Rectangular | 250 | 250 | 625 | 4600 | 0.29 | 703.36 | G300E | 1786771.43 | 14.02 | G300E | 218828.57 | 1.72
57 | Story1 | B65 | 40 MPa RC Beam (25 cm x 25 cm) | Beam | 40MPa | Concrete Rectangular | 250 | 250 | 625 | 4600 | 0.29 | 703.36 | G300E | 1899471.43 | 14.9 | G300E | 157331.5 | 1.23
58 | Story1 | B66 | 40 MPa RC Beam (25 cm x 25 cm) | Beam | 40MPa | Concrete Rectangular | 250 | 250 | 625 | 4600 | 0.29 | 703.36 | G300E | 1805828.57 | 14.17 | G300E | 109414.29 | 0.86
59 | Story1 | B67 | 40 MPa RC Beam (25 cm x 25 cm) | Beam | 40MPa | Concrete Rectangular | 250 | 250 | 625 | 4600 | 0.29 | 703.36 | G300E | 1911957.14 | 15 | G300E | 47917.21 | 0.38
60 | Story1 | B68 | 40 MPa RC Beam (25 cm x 25 cm) | Beam | 40MPa | Concrete Rectangular | 250 | 250 | 625 | 4600 | 0.29 | 703.36 | G300E | 1738142.86 | 13.64 | G300E | 109414.29 | 0.86
61 | Story1 | B69 | 40 MPa RC Beam (25 cm x 25 cm) | Beam | 40MPa | Concrete Rectangular | 250 | 250 | 625 | 4600 | 0.29 | 703.36 | G300E | 1910642.86 | 14.99 | G300E | 47917.21 | 0.38
62 | Story1 | B7 | 40 MPa RC Beam (25 cm x 25 cm) | Beam | 40MPa | Concrete Rectangular | 250 | 250 | 625 | 4600 | 0.29 | 703.36 | G300E | 1911957.14 | 15 | G300E | 47917.21 | 0.38
63 | Story1 | B70 | 40 MPa RC Beam (25 cm x 25 cm) | Beam | 40MPa | Concrete Rectangular | 250 | 250 | 625 | 4600 | 0.29 | 703.36 | G300E | 1775600 | 13.93 | G300E | 0 | 0
64 | Story1 | B71 | 40 MPa RC Beam (25 cm x 25 cm) | Beam | 40MPa | Concrete Rectangular | 250 | 250 | 625 | 4600 | 0.29 | 703.36 | G300E | 1896185.71 | 14.88 | G300E | 47917.21 | 0.38
65 | Story1 | B72 | 40 MPa RC Beam (25 cm x 25 cm) | Beam | 40MPa | Concrete Rectangular | 250 | 250 | 625 | 4600 | 0.29 | 703.36 | G300E | 1783814.29 | 14 | G300E | 0 | 0
66 | Story1 | B73 | 40 MPa RC Beam (25 cm x 25 cm) | Beam | 40MPa | Concrete Rectangular | 250 | 250 | 625 | 4600 | 0.29 | 703.36 | G300E | 1927400 | 15.12 | G300E | 157331.5 | 1.23
67 | Story1 | B74 | 40 MPa RC Beam (25 cm x 25 cm) | Beam | 40MPa | Concrete Rectangular | 250 | 250 | 625 | 4600 | 0.29 | 703.36 | G300E | 1924114.29 | 15.1 | G300E | 47917.21 | 0.38
68 | Story1 | B75 | 40 MPa RC Beam (25 cm x 25 cm) | Beam | 40MPa | Concrete Rectangular | 250 | 250 | 625 | 4600 | 0.29 | 703.36 | G300E | 1403328.57 | 11.01 | G300E | 656485.71 | 5.15
69 | Story1 | B76 | 40 MPa RC Beam (25 cm x 25 cm) | Beam | 40MPa | Concrete Rectangular | 250 | 250 | 625 | 4600 | 0.29 | 703.36 | G300E | 1402671.43 | 11.01 | G300E | 656485.71 | 5.15
70 | Story1 | B77 | 40 MPa RC Beam (25 cm x 25 cm) | Beam | 40MPa | Concrete Rectangular | 250 | 250 | 625 | 4600 | 0.29 | 703.36 | G300E | 1251200 | 9.82 | G300E | 656485.71 | 5.15
71 | Story1 | B78 | 40 MPa RC Beam (25 cm x 25 cm) | Beam | 40MPa | Concrete Rectangular | 250 | 250 | 625 | 4600 | 0.29 | 703.36 | G300E | 1253828.57 | 9.84 | G300E | 656485.71 | 5.15
72 | Story1 | B79 | 40 MPa RC Beam (25 cm x 25 cm) | Beam | 40MPa | Concrete Rectangular | 250 | 250 | 625 | 4600 | 0.29 | 703.36 | G300E | 1253171.43 | 9.83 | G300E | 656485.71 | 5.15
73 | Story1 | B8 | 40 MPa RC Beam (25 cm x 25 cm) | Beam | 40MPa | Concrete Rectangular | 250 | 250 | 625 | 4600 | 0.29 | 703.36 | G300E | 1252514.29 | 9.83 | G300E | 656485.71 | 5.15
74 | Story1 | B80 | 40 MPa RC Beam (25 cm x 25 cm) | Beam | 40MPa | Concrete Rectangular | 250 | 250 | 625 | 4600 | 0.29 | 703.36 | G300E | 1253828.57 | 9.84 | G300E | 656485.71 | 5.15
75 | Story1 | B81 | 40 MPa RC Beam (25 cm x 25 cm) | Beam | 40MPa | Concrete Rectangular | 250 | 250 | 625 | 4600 | 0.29 | 703.36 | G300E | 1251200 | 9.82 | G300E | 656485.71 | 5.15
76 | Story1 | B82 | 40 MPa RC Beam (25 cm x 25 cm) | Beam | 40MPa | Concrete Rectangular | 250 | 250 | 625 | 4600 | 0.29 | 703.36 | G300E | 1402671.43 | 11.01 | G300E | 656485.71 | 5.15
77 | Story1 | B9 | 40 MPa RC Beam (25 cm x 25 cm) | Beam | 40MPa | Concrete Rectangular | 250 | 250 | 625 | 4600 | 0.29 | 703.36 | G300E | 1911957.14 | 15 | G300E | 47917.21 | 0.38
78 | Story10 | B1 | 40 MPa RC Beam (25 cm x 25 cm) | Beam | 40MPa | Concrete Rectangular | 250 | 250 | 625 | 4662.5 | 0.29 | 712.92 | G300E | 1630417.97 | 12.79 | G300E | 776306.25 | 6.09
79 | Story10 | B10 | 40 MPa RC Beam (25 cm x 25 cm) | Beam | 40MPa | Concrete Rectangular | 250 | 250 | 625 | 4662.5 | 0.29 | 712.92 | G300E | 1431678.91 | 11.23 | G300E | 776306.25 | 6.09
80 | Story10 | B11 | 40 MPa RC Beam (25 cm x 25 cm) | Beam | 40MPa | Concrete Rectangular | 250 | 250 | 625 | 4662.5 | 0.29 | 712.92 | G300E | 1935811.72 | 15.19 | G300E | 42497.23 | 0.33
81 | Story10 | B12 | 40 MPa RC Beam (25 cm x 25 cm) | Beam | 40MPa | Concrete Rectangular | 250 | 250 | 625 | 4662.5 | 0.29 | 712.92 | G300E | 1456448.44 | 11.43 | G300E | 776306.25 | 6.09
82 | Story10 | B13 | 40 MPa RC Beam (25 cm x 25 cm) | Beam | 40MPa | Concrete Rectangular | 250 | 250 | 625 | 4662.5 | 0.29 | 712.92 | G300E | 1948633.59 | 15.29 | G300E | 42497.23 | 0.33
83 | Story10 | B14 | 40 MPa RC Beam (25 cm x 25 cm) | Beam | 40MPa | Concrete Rectangular | 250 | 250 | 625 | 4662.5 | 0.29 | 712.92 | G300E | 1531048.44 | 12.01 | G300E | 776306.25 | 6.09
84 | Story10 | B15 | 40 MPa RC Beam (25 cm x 25 cm) | Beam | 40MPa | Concrete Rectangular | 250 | 250 | 625 | 4662.5 | 0.29 | 712.92 | G300E | 1538333.59 | 12.07 | G300E | 776306.25 | 6.09
85 | Story10 | B16 | 40 MPa RC Beam (25 cm x 25 cm) | Beam | 40MPa | Concrete Rectangular | 250 | 250 | 625 | 4662.5 | 0.29 | 712.92 | G300E | 1694818.75 | 13.3 | G300E | 776306.25 | 6.09
86 | Story10 | B17 | 40 MPa RC Beam (25 cm x 25 cm) | Beam | 40MPa | Concrete Rectangular | 250 | 250 | 625 | 4662.5 | 0.29 | 712.92 | G300E | 1892683.59 | 14.85 | G300E | 215325.18 | 1.69
87 | Story10 | B18 | 40 MPa RC Beam (25 cm x 25 cm) | Beam | 40MPa | Concrete Rectangular | 250 | 250 | 625 | 4662.5 | 0.29 | 712.92 | G300E | 1841687.5 | 14.45 | G300E | 21248.62 | 0.17
88 | Story10 | B19 | 40 MPa RC Beam (25 cm x 25 cm) | Beam | 40MPa | Concrete Rectangular | 250 | 250 | 625 | 4662.5 | 0.29 | 712.92 | G300E | 1764464.84 | 13.84 | G300E | 0 | 0
89 | Story10 | B2 | 40 MPa RC Beam (25 cm x 25 cm) | Beam | 40MPa | Concrete Rectangular | 250 | 250 | 625 | 4662.5 | 0.29 | 712.92 | G300E | 1531048.44 | 12.01 | G300E | 776306.25 | 6.09
90 | Story10 | B20 | 40 MPa RC Beam (25 cm x 25 cm) | Beam | 40MPa | Concrete Rectangular | 250 | 250 | 625 | 4662.5 | 0.29 | 712.92 | G300E | 1838773.44 | 14.43 | G300E | 118286.9 | 0.93
91 | Story10 | B21 | 40 MPa RC Beam (25 cm x 25 cm) | Beam | 40MPa | Concrete Rectangular | 250 | 250 | 625 | 4662.5 | 0.29 | 712.92 | G300E | 1766796.09 | 13.86 | G300E | 118286.9 | 0.93
92 | Story10 | B22 | 40 MPa RC Beam (25 cm x 25 cm) | Beam | 40MPa | Concrete Rectangular | 250 | 250 | 625 | 4800 | 0.3 | 733.94 | G300E | 2160900 | 16.96 | G300E | 599400 | 4.7
93 | Story10 | B23 | 40 MPa RC Beam (25 cm x 25 cm) | Beam | 40MPa | Concrete Rectangular | 250 | 250 | 625 | 4662.5 | 0.29 | 712.92 | G300E | 1696275.78 | 13.31 | G300E | 776306.25 | 6.09
94 | Story10 | B24 | 40 MPa RC Beam (25 cm x 25 cm) | Beam | 40MPa | Concrete Rectangular | 250 | 250 | 625 | 4800 | 0.3 | 733.94 | G300E | 2155200 | 16.91 | G300E | 599400 | 4.7
95 | Story10 | B25 | 40 MPa RC Beam (25 cm x 25 cm) | Beam | 40MPa | Concrete Rectangular | 250 | 250 | 625 | 4662.5 | 0.29 | 712.92 | G300E | 1766796.09 | 13.86 | G300E | 21248.62 | 0.17
96 | Story10 | B26 | 40 MPa RC Beam (25 cm x 25 cm) | Beam | 40MPa | Concrete Rectangular | 250 | 250 | 625 | 4662.5 | 0.29 | 712.92 | G300E | 1778743.75 | 13.96 | G300E | 118286.9 | 0.93
97 | Story10 | B27 | 40 MPa RC Beam (25 cm x 25 cm) | Beam | 40MPa | Concrete Rectangular | 250 | 250 | 625 | 4662.5 | 0.29 | 712.92 | G300E | 1765047.66 | 13.85 | G300E | 0 | 0
98 | Story10 | B28 | 40 MPa RC Beam (25 cm x 25 cm) | Beam | 40MPa | Concrete Rectangular | 250 | 250 | 625 | 4662.5 | 0.29 | 712.92 | G300E | 1841104.69 | 14.45 | G300E | 21248.62 | 0.17
99 | Story10 | B29 | 40 MPa RC Beam (25 cm x 25 cm) | Beam | 40MPa | Concrete Rectangular | 250 | 250 | 625 | 4662.5 | 0.29 | 712.92 | G300E | 1892683.59 | 14.85 | G300E | 21248.62 | 0.17
100 | Story10 | B3 | 40 MPa RC Beam (25 cm x 25 cm) | Beam | 40MPa | Concrete Rectangular | 250 | 250 | 625 | 4662.5 | 0.29 | 712.92 | G300E | 1948342.19 | 15.29 | G300E | 42497.23 | 0.33
101 | Story10 | B30 | 40 MPa RC Beam (25 cm x 25 cm) | Beam | 40MPa | Concrete Rectangular | 250 | 250 | 625 | 4662.5 | 0.29 | 712.92 | G300E | 1432553.12 | 11.24 | G300E | 776306.25 | 6.09
102 | Story10 | B31 | 40 MPa RC Beam (25 cm x 25 cm) | Beam | 40MPa | Concrete Rectangular | 250 | 250 | 625 | 4662.5 | 0.29 | 712.92 | G300E | 1660432.81 | 13.03 | G300E | 776306.25 | 6.09
103 | Story10 | B32 | 40 MPa RC Beam (25 cm x 25 cm) | Beam | 40MPa | Concrete Rectangular | 250 | 250 | 625 | 4662.5 | 0.29 | 712.92 | G300E | 1940182.81 | 15.22 | G300E | 354860.69 | 2.78
104 | Story10 | B33 | 40 MPa RC Beam (25 cm x 25 cm) | Beam | 40MPa | Concrete Rectangular | 250 | 250 | 625 | 4662.5 | 0.29 | 712.92 | G300E | 1811381.25 | 14.21 | G300E | 0 | 0
105 | Story10 | B34 | 40 MPa RC Beam (25 cm x 25 cm) | Beam | 40MPa | Concrete Rectangular | 250 | 250 | 625 | 4662.5 | 0.29 | 712.92 | G300E | 1894432.03 | 14.86 | G300E | 118286.9 | 0.93
106 | Story10 | B35 | 40 MPa RC Beam (25 cm x 25 cm) | Beam | 40MPa | Concrete Rectangular | 250 | 250 | 625 | 4662.5 | 0.29 | 712.92 | G300E | 1642948.44 | 12.89 | G300E | 582229.69 | 4.57
107 | Story10 | B36 | 40 MPa RC Beam (25 cm x 25 cm) | Beam | 40MPa | Concrete Rectangular | 250 | 250 | 625 | 4800 | 0.3 | 733.94 | G300E | 2070300 | 16.24 | G300E | 599400 | 4.7
108 | Story10 | B4 | 40 MPa RC Beam (25 cm x 25 cm) | Beam | 40MPa | Concrete Rectangular | 250 | 250 | 625 | 4662.5 | 0.29 | 712.92 | G300E | 1456739.84 | 11.43 | G300E | 776306.25 | 6.09
109 | Story10 | B40 | 40 MPa RC Beam (25 cm x 25 cm) | Beam | 40MPa | Concrete Rectangular | 250 | 250 | 625 | 4662.5 | 0.29 | 712.92 | G300E | 2010994.53 | 15.78 | G300E | 582229.69 | 4.57
110 | Story10 | B41 | 40 MPa RC Beam (25 cm x 25 cm) | Beam | 40MPa | Concrete Rectangular | 250 | 250 | 625 | 4662.5 | 0.29 | 712.92 | G300E | 1642948.44 | 12.89 | G300E | 582229.69 | 4.57
111 | Story10 | B42 | 40 MPa RC Beam (25 cm x 25 cm) | Beam | 40MPa | Concrete Rectangular | 250 | 250 | 625 | 4662.5 | 0.29 | 712.92 | G300E | 1894432.03 | 14.86 | G300E | 21248.62 | 0.17
112 | Story10 | B43 | 40 MPa RC Beam (25 cm x 25 cm) | Beam | 40MPa | Concrete Rectangular | 250 | 250 | 625 | 4662.5 | 0.29 | 712.92 | G300E | 1811089.84 | 14.21 | G300E | 0 | 0
113 | Story10 | B44 | 40 MPa RC Beam (25 cm x 25 cm) | Beam | 40MPa | Concrete Rectangular | 250 | 250 | 625 | 4662.5 | 0.29 | 712.92 | G300E | 1939891.41 | 15.22 | G300E | 63745.85 | 0.5
114 | Story10 | B45 | 40 MPa RC Beam (25 cm x 25 cm) | Beam | 40MPa | Concrete Rectangular | 250 | 250 | 625 | 4662.5 | 0.29 | 712.92 | G300E | 1395253.12 | 10.95 | G300E | 776306.25 | 6.09
115 | Story10 | B46 | 40 MPa RC Beam (25 cm x 25 cm) | Beam | 40MPa | Concrete Rectangular | 250 | 250 | 625 | 4662.5 | 0.29 | 712.92 | G300E | 1694818.75 | 13.3 | G300E | 776306.25 | 6.09
116 | Story10 | B47 | 40 MPa RC Beam (25 cm x 25 cm) | Beam | 40MPa | Concrete Rectangular | 250 | 250 | 625 | 4662.5 | 0.29 | 712.92 | G300E | 1940182.81 | 15.22 | G300E | 354860.69 | 2.78
117 | Story10 | B48 | 40 MPa RC Beam (25 cm x 25 cm) | Beam | 40MPa | Concrete Rectangular | 250 | 250 | 625 | 4662.5 | 0.29 | 712.92 | G300E | 1841687.5 | 14.45 | G300E | 21248.62 | 0.17
118 | Story10 | B49 | 40 MPa RC Beam (25 cm x 25 cm) | Beam | 40MPa | Concrete Rectangular | 250 | 250 | 625 | 4662.5 | 0.29 | 712.92 | G300E | 1894432.03 | 14.86 | G300E | 118286.9 | 0.93
119 | Story10 | B5 | 40 MPa RC Beam (25 cm x 25 cm) | Beam | 40MPa | Concrete Rectangular | 250 | 250 | 625 | 4662.5 | 0.29 | 712.92 | G300E | 1935811.72 | 15.19 | G300E | 42497.23 | 0.33
120 | Story10 | B50 | 40 MPa RC Beam (25 cm x 25 cm) | Beam | 40MPa | Concrete Rectangular | 250 | 250 | 625 | 4662.5 | 0.29 | 712.92 | G300E | 1839356.25 | 14.43 | G300E | 118286.9 | 0.93
121 | Story10 | B51 | 40 MPa RC Beam (25 cm x 25 cm) | Beam | 40MPa | Concrete Rectangular | 250 | 250 | 625 | 4800 | 0.3 | 733.94 | G300E | 2070600 | 16.25 | G300E | 599400 | 4.7
122 | Story10 | B52 | 40 MPa RC Beam (25 cm x 25 cm) | Beam | 40MPa | Concrete Rectangular | 250 | 250 | 625 | 4662.5 | 0.29 | 712.92 | G300E | 2098999.22 | 16.47 | G300E | 582229.69 | 4.57
123 | Story10 | B54 | 40 MPa RC Beam (25 cm x 25 cm) | Beam | 40MPa | Concrete Rectangular | 250 | 250 | 625 | 4662.5 | 0.29 | 712.92 | G300E | 2044214.84 | 16.04 | G300E | 582229.69 | 4.57
124 | Story10 | B55 | 40 MPa RC Beam (25 cm x 25 cm) | Beam | 40MPa | Concrete Rectangular | 250 | 250 | 625 | 4662.5 | 0.29 | 712.92 | G300E | 1971654.69 | 15.47 | G300E | 582229.69 | 4.57
125 | Story10 | B56 | 40 MPa RC Beam (25 cm x 25 cm) | Beam | 40MPa | Concrete Rectangular | 250 | 250 | 625 | 4662.5 | 0.29 | 712.92 | G300E | 1745232.03 | 13.69 | G300E | 21248.62 | 0.17
126 | Story10 | B57 | 40 MPa RC Beam (25 cm x 25 cm) | Beam | 40MPa | Concrete Rectangular | 250 | 250 | 625 | 4662.5 | 0.29 | 712.92 | G300E | 1894432.03 | 14.86 | G300E | 21248.62 | 0.17
127 | Story10 | B58 | 40 MPa RC Beam (25 cm x 25 cm) | Beam | 40MPa | Concrete Rectangular | 250 | 250 | 625 | 4662.5 | 0.29 | 712.92 | G300E | 1841104.69 | 14.45 | G300E | 21248.62 | 0.17
128 | Story10 | B59 | 40 MPa RC Beam (25 cm x 25 cm) | Beam | 40MPa | Concrete Rectangular | 250 | 250 | 625 | 4662.5 | 0.29 | 712.92 | G300E | 1940182.81 | 15.22 | G300E | 63745.85 | 0.5
129 | Story10 | B6 | 40 MPa RC Beam (25 cm x 25 cm) | Beam | 40MPa | Concrete Rectangular | 250 | 250 | 625 | 4662.5 | 0.29 | 712.92 | G300E | 1431387.5 | 11.23 | G300E | 776306.25 | 6.09
130 | Story10 | B60 | 40 MPa RC Beam (25 cm x 25 cm) | Beam | 40MPa | Concrete Rectangular | 250 | 250 | 625 | 4662.5 | 0.29 | 712.92 | G300E | 1432553.12 | 11.24 | G300E | 776306.25 | 6.09
131 | Story10 | B61 | 40 MPa RC Beam (25 cm x 25 cm) | Beam | 40MPa | Concrete Rectangular | 250 | 250 | 625 | 4662.5 | 0.29 | 712.92 | G300E | 1630417.97 | 12.79 | G300E | 776306.25 | 6.09
132 | Story10 | B62 | 40 MPa RC Beam (25 cm x 25 cm) | Beam | 40MPa | Concrete Rectangular | 250 | 250 | 625 | 4662.5 | 0.29 | 712.92 | G300E | 1892683.59 | 14.85 | G300E | 215325.18 | 1.69
133 | Story10 | B63 | 40 MPa RC Beam (25 cm x 25 cm) | Beam | 40MPa | Concrete Rectangular | 250 | 250 | 625 | 4662.5 | 0.29 | 712.92 | G300E | 1948925 | 15.29 | G300E | 42497.23 | 0.33
134 | Story10 | B64 | 40 MPa RC Beam (25 cm x 25 cm) | Beam | 40MPa | Concrete Rectangular | 250 | 250 | 625 | 4662.5 | 0.29 | 712.92 | G300E | 1764464.84 | 13.84 | G300E | 0 | 0
135 | Story10 | B65 | 40 MPa RC Beam (25 cm x 25 cm) | Beam | 40MPa | Concrete Rectangular | 250 | 250 | 625 | 4662.5 | 0.29 | 712.92 | G300E | 1935811.72 | 15.19 | G300E | 139535.51 | 1.09
136 | Story10 | B66 | 40 MPa RC Beam (25 cm x 25 cm) | Beam | 40MPa | Concrete Rectangular | 250 | 250 | 625 | 4662.5 | 0.29 | 712.92 | G300E | 1766796.09 | 13.86 | G300E | 118286.9 | 0.93
137 | Story10 | B67 | 40 MPa RC Beam (25 cm x 25 cm) | Beam | 40MPa | Concrete Rectangular | 250 | 250 | 625 | 4662.5 | 0.29 | 712.92 | G300E | 1971071.88 | 15.47 | G300E | 63745.85 | 0.5
138 | Story10 | B68 | 40 MPa RC Beam (25 cm x 25 cm) | Beam | 40MPa | Concrete Rectangular | 250 | 250 | 625 | 4662.5 | 0.29 | 712.92 | G300E | 1696567.19 | 13.31 | G300E | 776306.25 | 6.09
139 | Story10 | B69 | 40 MPa RC Beam (25 cm x 25 cm) | Beam | 40MPa | Concrete Rectangular | 250 | 250 | 625 | 4662.5 | 0.29 | 712.92 | G300E | 1970197.66 | 15.46 | G300E | 63745.85 | 0.5
140 | Story10 | B7 | 40 MPa RC Beam (25 cm x 25 cm) | Beam | 40MPa | Concrete Rectangular | 250 | 250 | 625 | 4662.5 | 0.29 | 712.92 | G300E | 1971071.88 | 15.47 | G300E | 63745.85 | 0.5
141 | Story10 | B70 | 40 MPa RC Beam (25 cm x 25 cm) | Beam | 40MPa | Concrete Rectangular | 250 | 250 | 625 | 4662.5 | 0.29 | 712.92 | G300E | 1742317.97 | 13.67 | G300E | 21248.62 | 0.17
142 | Story10 | B71 | 40 MPa RC Beam (25 cm x 25 cm) | Beam | 40MPa | Concrete Rectangular | 250 | 250 | 625 | 4662.5 | 0.29 | 712.92 | G300E | 1932897.66 | 15.17 | G300E | 139535.51 | 1.09
143 | Story10 | B72 | 40 MPa RC Beam (25 cm x 25 cm) | Beam | 40MPa | Concrete Rectangular | 250 | 250 | 625 | 4662.5 | 0.29 | 712.92 | G300E | 1761550.78 | 13.82 | G300E | 0 | 0
144 | Story10 | B73 | 40 MPa RC Beam (25 cm x 25 cm) | Beam | 40MPa | Concrete Rectangular | 250 | 250 | 625 | 4662.5 | 0.29 | 712.92 | G300E | 1948925 | 15.29 | G300E | 42497.23 | 0.33
145 | Story10 | B74 | 40 MPa RC Beam (25 cm x 25 cm) | Beam | 40MPa | Concrete Rectangular | 250 | 250 | 625 | 4662.5 | 0.29 | 712.92 | G300E | 1892683.59 | 14.85 | G300E | 21248.62 | 0.17
146 | Story10 | B75 | 40 MPa RC Beam (25 cm x 25 cm) | Beam | 40MPa | Concrete Rectangular | 250 | 250 | 625 | 4662.5 | 0.29 | 712.92 | G300E | 1538333.59 | 12.07 | G300E | 776306.25 | 6.09
147 | Story10 | B76 | 40 MPa RC Beam (25 cm x 25 cm) | Beam | 40MPa | Concrete Rectangular | 250 | 250 | 625 | 4662.5 | 0.29 | 712.92 | G300E | 1531048.44 | 12.01 | G300E | 776306.25 | 6.09
148 | Story10 | B77 | 40 MPa RC Beam (25 cm x 25 cm) | Beam | 40MPa | Concrete Rectangular | 250 | 250 | 625 | 4662.5 | 0.29 | 712.92 | G300E | 1456739.84 | 11.43 | G300E | 776306.25 | 6.09
149 | Story10 | B78 | 40 MPa RC Beam (25 cm x 25 cm) | Beam | 40MPa | Concrete Rectangular | 250 | 250 | 625 | 4662.5 | 0.29 | 712.92 | G300E | 1431387.5 | 11.23 | G300E | 776306.25 | 6.09
150 | Story10 | B79 | 40 MPa RC Beam (25 cm x 25 cm) | Beam | 40MPa | Concrete Rectangular | 250 | 250 | 625 | 4662.5 | 0.29 | 712.92 | G300E | 1405160.94 | 11.03 | G300E | 776306.25 | 6.09
151 | Story10 | B8 | 40 MPa RC Beam (25 cm x 25 cm) | Beam | 40MPa | Concrete Rectangular | 250 | 250 | 625 | 4662.5 | 0.29 | 712.92 | G300E | 1405160.94 | 11.03 | G300E | 776306.25 | 6.09
152 | Story10 | B80 | 40 MPa RC Beam (25 cm x 25 cm) | Beam | 40MPa | Concrete Rectangular | 250 | 250 | 625 | 4662.5 | 0.29 | 712.92 | G300E | 1431387.5 | 11.23 | G300E | 776306.25 | 6.09
153 | Story10 | B81 | 40 MPa RC Beam (25 cm x 25 cm) | Beam | 40MPa | Concrete Rectangular | 250 | 250 | 625 | 4662.5 | 0.29 | 712.92 | G300E | 1457031.25 | 11.43 | G300E | 776306.25 | 6.09
154 | Story10 | B82 | 40 MPa RC Beam (25 cm x 25 cm) | Beam | 40MPa | Concrete Rectangular | 250 | 250 | 625 | 4662.5 | 0.29 | 712.92 | G300E | 1531048.44 | 12.01 | G300E | 776306.25 | 6.09
155 | Story10 | B9 | 40 MPa RC Beam (25 cm x 25 cm) | Beam | 40MPa | Concrete Rectangular | 250 | 250 | 625 | 4662.5 | 0.29 | 712.92 | G300E | 1971071.88 | 15.47 | G300E | 63745.85 | 0.5
156 | Story11 | B1 | 40 MPa RC Beam (25 cm x 25 cm) | Beam | 40MPa | Concrete Rectangular | 250 | 250 | 625 | 4662.5 | 0.29 | 712.92 | G300E | 1618470.31 | 12.7 | G300E | 776306.25 | 6.09
157 | Story11 | B10 | 40 MPa RC Beam (25 cm x 25 cm) | Beam | 40MPa | Concrete Rectangular | 250 | 250 | 625 | 4662.5 | 0.29 | 712.92 | G300E | 1432553.12 | 11.24 | G300E | 776306.25 | 6.09
158 | Story11 | B11 | 40 MPa RC Beam (25 cm x 25 cm) | Beam | 40MPa | Concrete Rectangular | 250 | 250 | 625 | 4662.5 | 0.29 | 712.92 | G300E | 1942805.47 | 15.24 | G300E | 42497.23 | 0.33
159 | Story11 | B12 | 40 MPa RC Beam (25 cm x 25 cm) | Beam | 40MPa | Concrete Rectangular | 250 | 250 | 625 | 4662.5 | 0.29 | 712.92 | G300E | 1463733.59 | 11.48 | G300E | 776306.25 | 6.09
160 | Story11 | B13 | 40 MPa RC Beam (25 cm x 25 cm) | Beam | 40MPa | Concrete Rectangular | 250 | 250 | 625 | 4662.5 | 0.29 | 712.92 | G300E | 1957667.19 | 15.36 | G300E | 42497.23 | 0.33
161 | Story11 | B14 | 40 MPa RC Beam (25 cm x 25 cm) | Beam | 40MPa | Concrete Rectangular | 250 | 250 | 625 | 4662.5 | 0.29 | 712.92 | G300E | 1533379.69 | 12.03 | G300E | 776306.25 | 6.09
162 | Story11 | B15 | 40 MPa RC Beam (25 cm x 25 cm) | Beam | 40MPa | Concrete Rectangular | 250 | 250 | 625 | 4662.5 | 0.29 | 712.92 | G300E | 1541539.06 | 12.1 | G300E | 776306.25 | 6.09
163 | Story11 | B16 | 40 MPa RC Beam (25 cm x 25 cm) | Beam | 40MPa | Concrete Rectangular | 250 | 250 | 625 | 4662.5 | 0.29 | 712.92 | G300E | 1443626.56 | 11.33 | G300E | 776306.25 | 6.09
164 | Story11 | B17 | 40 MPa RC Beam (25 cm x 25 cm) | Beam | 40MPa | Concrete Rectangular | 250 | 250 | 625 | 4662.5 | 0.29 | 712.92 | G300E | 1891226.56 | 14.84 | G300E | 215325.18 | 1.69
165 | Story11 | B18 | 40 MPa RC Beam (25 cm x 25 cm) | Beam | 40MPa | Concrete Rectangular | 250 | 250 | 625 | 4662.5 | 0.29 | 712.92 | G300E | 1847224.22 | 14.49 | G300E | 21248.62 | 0.17
166 | Story11 | B19 | 40 MPa RC Beam (25 cm x 25 cm) | Beam | 40MPa | Concrete Rectangular | 250 | 250 | 625 | 4662.5 | 0.29 | 712.92 | G300E | 1749311.72 | 13.73 | G300E | 0 | 0
167 | Story11 | B2 | 40 MPa RC Beam (25 cm x 25 cm) | Beam | 40MPa | Concrete Rectangular | 250 | 250 | 625 | 4662.5 | 0.29 | 712.92 | G300E | 1533379.69 | 12.03 | G300E | 776306.25 | 6.09
168 | Story11 | B20 | 40 MPa RC Beam (25 cm x 25 cm) | Beam | 40MPa | Concrete Rectangular | 250 | 250 | 625 | 4662.5 | 0.29 | 712.92 | G300E | 1843435.94 | 14.46 | G300E | 118286.9 | 0.93
169 | Story11 | B21 | 40 MPa RC Beam (25 cm x 25 cm) | Beam | 40MPa | Concrete Rectangular | 250 | 250 | 625 | 4662.5 | 0.29 | 712.92 | G300E | 1764173.44 | 13.84 | G300E | 21248.62 | 0.17
170 | Story11 | B22 | 40 MPa RC Beam (25 cm x 25 cm) | Beam | 40MPa | Concrete Rectangular | 250 | 250 | 625 | 4800 | 0.3 | 733.94 | G300E | 2154900 | 16.91 | G300E | 699300 | 5.49
171 | Story11 | B23 | 40 MPa RC Beam (25 cm x 25 cm) | Beam | 40MPa | Concrete Rectangular | 250 | 250 | 625 | 4662.5 | 0.29 | 712.92 | G300E | 1695401.56 | 13.3 | G300E | 679267.97 | 5.33
172 | Story11 | B24 | 40 MPa RC Beam (25 cm x 25 cm) | Beam | 40MPa | Concrete Rectangular | 250 | 250 | 625 | 4800 | 0.3 | 733.94 | G300E | 2152500 | 16.89 | G300E | 699300 | 5.49
173 | Story11 | B25 | 40 MPa RC Beam (25 cm x 25 cm) | Beam | 40MPa | Concrete Rectangular | 250 | 250 | 625 | 4662.5 | 0.29 | 712.92 | G300E | 1764173.44 | 13.84 | G300E | 21248.62 | 0.17
174 | Story11 | B26 | 40 MPa RC Beam (25 cm x 25 cm) | Beam | 40MPa | Concrete Rectangular | 250 | 250 | 625 | 4662.5 | 0.29 | 712.92 | G300E | 1782823.44 | 13.99 | G300E | 118286.9 | 0.93
175 | Story11 | B27 | 40 MPa RC Beam (25 cm x 25 cm) | Beam | 40MPa | Concrete Rectangular | 250 | 250 | 625 | 4662.5 | 0.29 | 712.92 | G300E | 1749311.72 | 13.73 | G300E | 0 | 0
176 | Story11 | B28 | 40 MPa RC Beam (25 cm x 25 cm) | Beam | 40MPa | Concrete Rectangular | 250 | 250 | 625 | 4662.5 | 0.29 | 712.92 | G300E | 1847224.22 | 14.49 | G300E | 21248.62 | 0.17
177 | Story11 | B29 | 40 MPa RC Beam (25 cm x 25 cm) | Beam | 40MPa | Concrete Rectangular | 250 | 250 | 625 | 4662.5 | 0.29 | 712.92 | G300E | 1891517.97 | 14.84 | G300E | 21248.62 | 0.17
178 | Story11 | B3 | 40 MPa RC Beam (25 cm x 25 cm) | Beam | 40MPa | Concrete Rectangular | 250 | 250 | 625 | 4662.5 | 0.29 | 712.92 | G300E | 1957667.19 | 15.36 | G300E | 42497.23 | 0.33
179 | Story11 | B30 | 40 MPa RC Beam (25 cm x 25 cm) | Beam | 40MPa | Concrete Rectangular | 250 | 250 | 625 | 4662.5 | 0.29 | 712.92 | G300E | 1434301.56 | 11.25 | G300E | 776306.25 | 6.09
180 | Story11 | B31 | 40 MPa RC Beam (25 cm x 25 cm) | Beam | 40MPa | Concrete Rectangular | 250 | 250 | 625 | 4662.5 | 0.29 | 712.92 | G300E | 1402246.88 | 11 | G300E | 776306.25 | 6.09
181 | Story11 | B32 | 40 MPa RC Beam (25 cm x 25 cm) | Beam | 40MPa | Concrete Rectangular | 250 | 250 | 625 | 4662.5 | 0.29 | 712.92 | G300E | 1946010.94 | 15.27 | G300E | 257822.41 | 2.02
182 | Story11 | B33 | 40 MPa RC Beam (25 cm x 25 cm) | Beam | 40MPa | Concrete Rectangular | 250 | 250 | 625 | 4662.5 | 0.29 | 712.92 | G300E | 1804970.31 | 14.16 | G300E | 0 | 0
183 | Story11 | B34 | 40 MPa RC Beam (25 cm x 25 cm) | Beam | 40MPa | Concrete Rectangular | 250 | 250 | 625 | 4662.5 | 0.29 | 712.92 | G300E | 1906962.5 | 14.96 | G300E | 215325.18 | 1.69
184 | Story11 | B35 | 40 MPa RC Beam (25 cm x 25 cm) | Beam | 40MPa | Concrete Rectangular | 250 | 250 | 625 | 4662.5 | 0.29 | 712.92 | G300E | 1637120.31 | 12.85 | G300E | 582229.69 | 4.57
185 | Story11 | B36 | 40 MPa RC Beam (25 cm x 25 cm) | Beam | 40MPa | Concrete Rectangular | 250 | 250 | 625 | 4800 | 0.3 | 733.94 | G300E | 2012700 | 15.79 | G300E | 599400 | 4.7
186 | Story11 | B4 | 40 MPa RC Beam (25 cm x 25 cm) | Beam | 40MPa | Concrete Rectangular | 250 | 250 | 625 | 4662.5 | 0.29 | 712.92 | G300E | 1463442.19 | 11.48 | G300E | 776306.25 | 6.09
187 | Story11 | B40 | 40 MPa RC Beam (25 cm x 25 cm) | Beam | 40MPa | Concrete Rectangular | 250 | 250 | 625 | 4662.5 | 0.29 | 712.92 | G300E | 1954461.72 | 15.34 | G300E | 582229.69 | 4.57
188 | Story11 | B41 | 40 MPa RC Beam (25 cm x 25 cm) | Beam | 40MPa | Concrete Rectangular | 250 | 250 | 625 | 4662.5 | 0.29 | 712.92 | G300E | 1636828.91 | 12.84 | G300E | 582229.69 | 4.57
189 | Story11 | B42 | 40 MPa RC Beam (25 cm x 25 cm) | Beam | 40MPa | Concrete Rectangular | 250 | 250 | 625 | 4662.5 | 0.29 | 712.92 | G300E | 1906671.09 | 14.96 | G300E | 215325.18 | 1.69
190 | Story11 | B43 | 40 MPa RC Beam (25 cm x 25 cm) | Beam | 40MPa | Concrete Rectangular | 250 | 250 | 625 | 4662.5 | 0.29 | 712.92 | G300E | 1804387.5 | 14.16 | G300E | 0 | 0
191 | Story11 | B44 | 40 MPa RC Beam (25 cm x 25 cm) | Beam | 40MPa | Concrete Rectangular | 250 | 250 | 625 | 4662.5 | 0.29 | 712.92 | G300E | 1946010.94 | 15.27 | G300E | 63745.85 | 0.5
192 | Story11 | B45 | 40 MPa RC Beam (25 cm x 25 cm) | Beam | 40MPa | Concrete Rectangular | 250 | 250 | 625 | 4662.5 | 0.29 | 712.92 | G300E | 1392339.06 | 10.92 | G300E | 776306.25 | 6.09
193 | Story11 | B46 | 40 MPa RC Beam (25 cm x 25 cm) | Beam | 40MPa | Concrete Rectangular | 250 | 250 | 625 | 4662.5 | 0.29 | 712.92 | G300E | 1443626.56 | 11.33 | G300E | 776306.25 | 6.09
194 | Story11 | B47 | 40 MPa RC Beam (25 cm x 25 cm) | Beam | 40MPa | Concrete Rectangular | 250 | 250 | 625 | 4662.5 | 0.29 | 712.92 | G300E | 1946010.94 | 15.27 | G300E | 257822.41 | 2.02
195 | Story11 | B48 | 40 MPa RC Beam (25 cm x 25 cm) | Beam | 40MPa | Concrete Rectangular | 250 | 250 | 625 | 4662.5 | 0.29 | 712.92 | G300E | 1847224.22 | 14.49 | G300E | 21248.62 | 0.17
196 | Story11 | B49 | 40 MPa RC Beam (25 cm x 25 cm) | Beam | 40MPa | Concrete Rectangular | 250 | 250 | 625 | 4662.5 | 0.29 | 712.92 | G300E | 1906962.5 | 14.96 | G300E | 215325.18 | 1.69
197 | Story11 | B5 | 40 MPa RC Beam (25 cm x 25 cm) | Beam | 40MPa | Concrete Rectangular | 250 | 250 | 625 | 4662.5 | 0.29 | 712.92 | G300E | 1942805.47 | 15.24 | G300E | 42497.23 | 0.33
198 | Story11 | B50 | 40 MPa RC Beam (25 cm x 25 cm) | Beam | 40MPa | Concrete Rectangular | 250 | 250 | 625 | 4662.5 | 0.29 | 712.92 | G300E | 1843435.94 | 14.46 | G300E | 118286.9 | 0.93
199 | Story11 | B51 | 40 MPa RC Beam (25 cm x 25 cm) | Beam | 40MPa | Concrete Rectangular | 250 | 250 | 625 | 4800 | 0.3 | 733.94 | G300E | 2013000 | 15.79 | G300E | 599400 | 4.7
200 | Story11 | B52 | 40 MPa RC Beam (25 cm x 25 cm) | Beam | 40MPa | Concrete Rectangular | 250 | 250 | 625 | 4662.5 | 0.29 | 712.92 | G300E | 2093462.5 | 16.43 | G300E | 679267.97 | 5.33
201 | Story11 | B54 | 40 MPa RC Beam (25 cm x 25 cm) | Beam | 40MPa | Concrete Rectangular | 250 | 250 | 625 | 4662.5 | 0.29 | 712.92 | G300E | 2041300.78 | 16.02 | G300E | 679267.97 | 5.33
202 | Story11 | B55 | 40 MPa RC Beam (25 cm x 25 cm) | Beam | 40MPa | Concrete Rectangular | 250 | 250 | 625 | 4662.5 | 0.29 | 712.92 | G300E | 1916578.91 | 15.04 | G300E | 582229.69 | 4.57
203 | Story11 | B56 | 40 MPa RC Beam (25 cm x 25 cm) | Beam | 40MPa | Concrete Rectangular | 250 | 250 | 625 | 4662.5 | 0.29 | 712.92 | G300E | 1751060.16 | 13.74 | G300E | 21248.62 | 0.17
204 | Story11 | B57 | 40 MPa RC Beam (25 cm x 25 cm) | Beam | 40MPa | Concrete Rectangular | 250 | 250 | 625 | 4662.5 | 0.29 | 712.92 | G300E | 1907253.91 | 14.97 | G300E | 215325.18 | 1.69
205 | Story11 | B58 | 40 MPa RC Beam (25 cm x 25 cm) | Beam | 40MPa | Concrete Rectangular | 250 | 250 | 625 | 4662.5 | 0.29 | 712.92 | G300E | 1847224.22 | 14.49 | G300E | 21248.62 | 0.17
206 | Story11 | B59 | 40 MPa RC Beam (25 cm x 25 cm) | Beam | 40MPa | Concrete Rectangular | 250 | 250 | 625 | 4662.5 | 0.29 | 712.92 | G300E | 1946010.94 | 15.27 | G300E | 63745.85 | 0.5
207 | Story11 | B6 | 40 MPa RC Beam (25 cm x 25 cm) | Beam | 40MPa | Concrete Rectangular | 250 | 250 | 625 | 4662.5 | 0.29 | 712.92 | G300E | 1432553.12 | 11.24 | G300E | 776306.25 | 6.09
208 | Story11 | B60 | 40 MPa RC Beam (25 cm x 25 cm) | Beam | 40MPa | Concrete Rectangular | 250 | 250 | 625 | 4662.5 | 0.29 | 712.92 | G300E | 1434010.16 | 11.25 | G300E | 776306.25 | 6.09
209 | Story11 | B61 | 40 MPa RC Beam (25 cm x 25 cm) | Beam | 40MPa | Concrete Rectangular | 250 | 250 | 625 | 4662.5 | 0.29 | 712.92 | G300E | 1618470.31 | 12.7 | G300E | 776306.25 | 6.09
210 | Story11 | B62 | 40 MPa RC Beam (25 cm x 25 cm) | Beam | 40MPa | Concrete Rectangular | 250 | 250 | 625 | 4662.5 | 0.29 | 712.92 | G300E | 1891226.56 | 14.84 | G300E | 215325.18 | 1.69
211 | Story11 | B63 | 40 MPa RC Beam (25 cm x 25 cm) | Beam | 40MPa | Concrete Rectangular | 250 | 250 | 625 | 4662.5 | 0.29 | 712.92 | G300E | 1957667.19 | 15.36 | G300E | 42497.23 | 0.33
212 | Story11 | B64 | 40 MPa RC Beam (25 cm x 25 cm) | Beam | 40MPa | Concrete Rectangular | 250 | 250 | 625 | 4662.5 | 0.29 | 712.92 | G300E | 1749311.72 | 13.73 | G300E | 0 | 0
213 | Story11 | B65 | 40 MPa RC Beam (25 cm x 25 cm) | Beam | 40MPa | Concrete Rectangular | 250 | 250 | 625 | 4662.5 | 0.29 | 712.92 | G300E | 1942805.47 | 15.24 | G300E | 139535.51 | 1.09
214 | Story11 | B66 | 40 MPa RC Beam (25 cm x 25 cm) | Beam | 40MPa | Concrete Rectangular | 250 | 250 | 625 | 4662.5 | 0.29 | 712.92 | G300E | 1764464.84 | 13.84 | G300E | 21248.62 | 0.17
215 | Story11 | B67 | 40 MPa RC Beam (25 cm x 25 cm) | Beam | 40MPa | Concrete Rectangular | 250 | 250 | 625 | 4662.5 | 0.29 | 712.92 | G300E | 1977774.22 | 15.52 | G300E | 63745.85 | 0.5
216 | Story11 | B68 | 40 MPa RC Beam (25 cm x 25 cm) | Beam | 40MPa | Concrete Rectangular | 250 | 250 | 625 | 4662.5 | 0.29 | 712.92 | G300E | 1695110.16 | 13.3 | G300E | 679267.97 | 5.33
217 | Story11 | B69 | 40 MPa RC Beam (25 cm x 25 cm) | Beam | 40MPa | Concrete Rectangular | 250 | 250 | 625 | 4662.5 | 0.29 | 712.92 | G300E | 1977774.22 | 15.52 | G300E | 63745.85 | 0.5
218 | Story11 | B7 | 40 MPa RC Beam (25 cm x 25 cm) | Beam | 40MPa | Concrete Rectangular | 250 | 250 | 625 | 4662.5 | 0.29 | 712.92 | G300E | 1977774.22 | 15.52 | G300E | 63745.85 | 0.5
219 | Story11 | B70 | 40 MPa RC Beam (25 cm x 25 cm) | Beam | 40MPa | Concrete Rectangular | 250 | 250 | 625 | 4662.5 | 0.29 | 712.92 | G300E | 1741735.16 | 13.67 | G300E | 21248.62 | 0.17
220 | Story11 | B71 | 40 MPa RC Beam (25 cm x 25 cm) | Beam | 40MPa | Concrete Rectangular | 250 | 250 | 625 | 4662.5 | 0.29 | 712.92 | G300E | 1940182.81 | 15.22 | G300E | 139535.51 | 1.09
221 | Story11 | B72 | 40 MPa RC Beam (25 cm x 25 cm) | Beam | 40MPa | Concrete Rectangular | 250 | 250 | 625 | 4662.5 | 0.29 | 712.92 | G300E | 1746689.06 | 13.71 | G300E | 0 | 0
222 | Story11 | B73 | 40 MPa RC Beam (25 cm x 25 cm) | Beam | 40MPa | Concrete Rectangular | 250 | 250 | 625 | 4662.5 | 0.29 | 712.92 | G300E | 1957667.19 | 15.36 | G300E | 42497.23 | 0.33
223 | Story11 | B74 | 40 MPa RC Beam (25 cm x 25 cm) | Beam | 40MPa | Concrete Rectangular | 250 | 250 | 625 | 4662.5 | 0.29 | 712.92 | G300E | 1891226.56 | 14.84 | G300E | 21248.62 | 0.17
224 | Story11 | B75 | 40 MPa RC Beam (25 cm x 25 cm) | Beam | 40MPa | Concrete Rectangular | 250 | 250 | 625 | 4662.5 | 0.29 | 712.92 | G300E | 1541539.06 | 12.1 | G300E | 776306.25 | 6.09
225 | Story11 | B76 | 40 MPa RC Beam (25 cm x 25 cm) | Beam | 40MPa | Concrete Rectangular | 250 | 250 | 625 | 4662.5 | 0.29 | 712.92 | G300E | 1533379.69 | 12.03 | G300E | 776306.25 | 6.09
226 | Story11 | B77 | 40 MPa RC Beam (25 cm x 25 cm) | Beam | 40MPa | Concrete Rectangular | 250 | 250 | 625 | 4662.5 | 0.29 | 712.92 | G300E | 1463442.19 | 11.48 | G300E | 776306.25 | 6.09
227 | Story11 | B78 | 40 MPa RC Beam (25 cm x 25 cm) | Beam | 40MPa | Concrete Rectangular | 250 | 250 | 625 | 4662.5 | 0.29 | 712.92 | G300E | 1432553.12 | 11.24 | G300E | 776306.25 | 6.09
228 | Story11 | B79 | 40 MPa RC Beam (25 cm x 25 cm) | Beam | 40MPa | Concrete Rectangular | 250 | 250 | 625 | 4662.5 | 0.29 | 712.92 | G300E | 1399915.62 | 10.98 | G300E | 776306.25 | 6.09
229 | Story11 | B8 | 40 MPa RC Beam (25 cm x 25 cm) | Beam | 40MPa | Concrete Rectangular | 250 | 250 | 625 | 4662.5 | 0.29 | 712.92 | G300E | 1399915.62 | 10.98 | G300E | 776306.25 | 6.09
230 | Story11 | B80 | 40 MPa RC Beam (25 cm x 25 cm) | Beam | 40MPa | Concrete Rectangular | 250 | 250 | 625 | 4662.5 | 0.29 | 712.92 | G300E | 1431970.31 | 11.24 | G300E | 776306.25 | 6.09
231 | Story11 | B81 | 40 MPa RC Beam (25 cm x 25 cm) | Beam | 40MPa | Concrete Rectangular | 250 | 250 | 625 | 4662.5 | 0.29 | 712.92 | G300E | 1463733.59 | 11.48 | G300E | 776306.25 | 6.09
232 | Story11 | B82 | 40 MPa RC Beam (25 cm x 25 cm) | Beam | 40MPa | Concrete Rectangular | 250 | 250 | 625 | 4662.5 | 0.29 | 712.92 | G300E | 1533379.69 | 12.03 | G300E | 776306.25 | 6.09
233 | Story11 | B9 | 40 MPa RC Beam (25 cm x 25 cm) | Beam | 40MPa | Concrete Rectangular | 250 | 250 | 625 | 4662.5 | 0.29 | 712.92 | G300E | 1977774.22 | 15.52 | G300E | 63745.85 | 0.5
234 | Story12 | B1 | 40 MPa RC Beam (25 cm x 25 cm) | Beam | 40MPa | Concrete Rectangular | 250 | 250 | 625 | 4662.5 | 0.29 | 712.92 | G300E | 1554360.94 | 12.2 | G300E | 776306.25 | 6.09
235 | Story12 | B10 | 40 MPa RC Beam (25 cm x 25 cm) | Beam | 40MPa | Concrete Rectangular | 250 | 250 | 625 | 4662.5 | 0.29 | 712.92 | G300E | 1435758.59 | 11.27 | G300E | 776306.25 | 6.09
236 | Story12 | B11 | 40 MPa RC Beam (25 cm x 25 cm) | Beam | 40MPa | Concrete Rectangular | 250 | 250 | 625 | 4662.5 | 0.29 | 712.92 | G300E | 1930857.81 | 15.15 | G300E | 42497.23 | 0.33
237 | Story12 | B12 | 40 MPa RC Beam (25 cm x 25 cm) | Beam | 40MPa | Concrete Rectangular | 250 | 250 | 625 | 4662.5 | 0.29 | 712.92 | G300E | 1471601.56 | 11.55 | G300E | 776306.25 | 6.09
238 | Story12 | B13 | 40 MPa RC Beam (25 cm x 25 cm) | Beam | 40MPa | Concrete Rectangular | 250 | 250 | 625 | 4662.5 | 0.29 | 712.92 | G300E | 1956792.97 | 15.35 | G300E | 42497.23 | 0.33
239 | Story12 | B14 | 40 MPa RC Beam (25 cm x 25 cm) | Beam | 40MPa | Concrete Rectangular | 250 | 250 | 625 | 4662.5 | 0.29 | 712.92 | G300E | 1544744.53 | 12.12 | G300E | 776306.25 | 6.09
240 | Story12 | B15 | 40 MPa RC Beam (25 cm x 25 cm) | Beam | 40MPa | Concrete Rectangular | 250 | 250 | 625 | 4662.5 | 0.29 | 712.92 | G300E | 1554360.94 | 12.2 | G300E | 776306.25 | 6.09
241 | Story12 | B16 | 40 MPa RC Beam (25 cm x 25 cm) | Beam | 40MPa | Concrete Rectangular | 250 | 250 | 625 | 4662.5 | 0.29 | 712.92 | G300E | 1437507.03 | 11.28 | G300E | 776306.25 | 6.09
242 | Story12 | B17 | 40 MPa RC Beam (25 cm x 25 cm) | Beam | 40MPa | Concrete Rectangular | 250 | 250 | 625 | 4662.5 | 0.29 | 712.92 | G300E | 1883650 | 14.78 | G300E | 21248.62 | 0.17
243 | Story12 | B18 | 40 MPa RC Beam (25 cm x 25 cm) | Beam | 40MPa | Concrete Rectangular | 250 | 250 | 625 | 4662.5 | 0.29 | 712.92 | G300E | 1856549.22 | 14.57 | G300E | 21248.62 | 0.17
244 | Story12 | B19 | 40 MPa RC Beam (25 cm x 25 cm) | Beam | 40MPa | Concrete Rectangular | 250 | 250 | 625 | 4662.5 | 0.29 | 712.92 | G300E | 1739403.91 | 13.65 | G300E | 0 | 0
245 | Story12 | B2 | 40 MPa RC Beam (25 cm x 25 cm) | Beam | 40MPa | Concrete Rectangular | 250 | 250 | 625 | 4662.5 | 0.29 | 712.92 | G300E | 1544744.53 | 12.12 | G300E | 776306.25 | 6.09
246 | Story12 | B20 | 40 MPa RC Beam (25 cm x 25 cm) | Beam | 40MPa | Concrete Rectangular | 250 | 250 | 625 | 4662.5 | 0.29 | 712.92 | G300E | 1779326.56 | 13.96 | G300E | 21248.62 | 0.17
247 | Story12 | B21 | 40 MPa RC Beam (25 cm x 25 cm) | Beam | 40MPa | Concrete Rectangular | 250 | 250 | 625 | 4662.5 | 0.29 | 712.92 | G300E | 1773207.03 | 13.91 | G300E | 21248.62 | 0.17
248 | Story12 | B22 | 40 MPa RC Beam (25 cm x 25 cm) | Beam | 40MPa | Concrete Rectangular | 250 | 250 | 625 | 4800 | 0.3 | 733.94 | G300E | 2022300 | 15.87 | G300E | 699300 | 5.49
249 | Story12 | B23 | 40 MPa RC Beam (25 cm x 25 cm) | Beam | 40MPa | Concrete Rectangular | 250 | 250 | 625 | 4662.5 | 0.29 | 712.92 | G300E | 1718131.25 | 13.48 | G300E | 582229.69 | 4.57
250 | Story12 | B24 | 40 MPa RC Beam (25 cm x 25 cm) | Beam | 40MPa | Concrete Rectangular | 250 | 250 | 625 | 4800 | 0.3 | 733.94 | G300E | 2021700 | 15.86 | G300E | 699300 | 5.49
251 | Story12 | B25 | 40 MPa RC Beam (25 cm x 25 cm) | Beam | 40MPa | Concrete Rectangular | 250 | 250 | 625 | 4662.5 | 0.29 | 712.92 | G300E | 1773207.03 | 13.91 | G300E | 21248.62 | 0.17
252 | Story12 | B26 | 40 MPa RC Beam (25 cm x 25 cm) | Beam | 40MPa | Concrete Rectangular | 250 | 250 | 625 | 4662.5 | 0.29 | 712.92 | G300E | 1779326.56 | 13.96 | G300E | 21248.62 | 0.17
253 | Story12 | B27 | 40 MPa RC Beam (25 cm x 25 cm) | Beam | 40MPa | Concrete Rectangular | 250 | 250 | 625 | 4662.5 | 0.29 | 712.92 | G300E | 1739695.31 | 13.65 | G300E | 0 | 0
254 | Story12 | B28 | 40 MPa RC Beam (25 cm x 25 cm) | Beam | 40MPa | Concrete Rectangular | 250 | 250 | 625 | 4662.5 | 0.29 | 712.92 | G300E | 1856840.62 | 14.57 | G300E | 21248.62 | 0.17
255 | Story12 | B29 | 40 MPa RC Beam (25 cm x 25 cm) | Beam | 40MPa | Concrete Rectangular | 250 | 250 | 625 | 4662.5 | 0.29 | 712.92 | G300E | 1883067.19 | 14.78 | G300E | 21248.62 | 0.17
256 | Story12 | B3 | 40 MPa RC Beam (25 cm x 25 cm) | Beam | 40MPa | Concrete Rectangular | 250 | 250 | 625 | 4662.5 | 0.29 | 712.92 | G300E | 1956792.97 | 15.35 | G300E | 42497.23 | 0.33
257 | Story12 | B30 | 40 MPa RC Beam (25 cm x 25 cm) | Beam | 40MPa | Concrete Rectangular | 250 | 250 | 625 | 4662.5 | 0.29 | 712.92 | G300E | 1437215.62 | 11.28 | G300E | 776306.25 | 6.09
258 | Story12 | B31 | 40 MPa RC Beam (25 cm x 25 cm) | Beam | 40MPa | Concrete Rectangular | 250 | 250 | 625 | 4662.5 | 0.29 | 712.92 | G300E | 1388842.19 | 10.9 | G300E | 776306.25 | 6.09
259 | Story12 | B32 | 40 MPa RC Beam (25 cm x 25 cm) | Beam | 40MPa | Concrete Rectangular | 250 | 250 | 625 | 4662.5 | 0.29 | 712.92 | G300E | 1943971.09 | 15.25 | G300E | 21248.62 | 0.17
260 | Story12 | B33 | 40 MPa RC Beam (25 cm x 25 cm) | Beam | 40MPa | Concrete Rectangular | 250 | 250 | 625 | 4662.5 | 0.29 | 712.92 | G300E | 1818375 | 14.27 | G300E | 0 | 0
261 | Story12 | B34 | 40 MPa RC Beam (25 cm x 25 cm) | Beam | 40MPa | Concrete Rectangular | 250 | 250 | 625 | 4662.5 | 0.29 | 712.92 | G300E | 1910167.97 | 14.99 | G300E | 312363.46 | 2.45
262 | Story12 | B35 | 40 MPa RC Beam (25 cm x 25 cm) | Beam | 40MPa | Concrete Rectangular | 250 | 250 | 625 | 4662.5 | 0.29 | 712.92 | G300E | 1644114.06 | 12.9 | G300E | 194076.56 | 1.52
263 | Story12 | B36 | 40 MPa RC Beam (25 cm x 25 cm) | Beam | 40MPa | Concrete Rectangular | 250 | 250 | 625 | 4800 | 0.3 | 733.94 | G300E | 2013000 | 15.79 | G300E | 599400 | 4.7
264 | Story12 | B4 | 40 MPa RC Beam (25 cm x 25 cm) | Beam | 40MPa | Concrete Rectangular | 250 | 250 | 625 | 4662.5 | 0.29 | 712.92 | G300E | 1471892.97 | 11.55 | G300E | 776306.25 | 6.09
265 | Story12 | B40 | 40 MPa RC Beam (25 cm x 25 cm) | Beam | 40MPa | Concrete Rectangular | 250 | 250 | 625 | 4662.5 | 0.29 | 712.92 | G300E | 1954170.31 | 15.33 | G300E | 582229.69 | 4.57
266 | Story12 | B41 | 40 MPa RC Beam (25 cm x 25 cm) | Beam | 40MPa | Concrete Rectangular | 250 | 250 | 625 | 4662.5 | 0.29 | 712.92 | G300E | 1644114.06 | 12.9 | G300E | 194076.56 | 1.52
267 | Story12 | B42 | 40 MPa RC Beam (25 cm x 25 cm) | Beam | 40MPa | Concrete Rectangular | 250 | 250 | 625 | 4662.5 | 0.29 | 712.92 | G300E | 1909876.56 | 14.99 | G300E | 312363.46 | 2.45
268 | Story12 | B43 | 40 MPa RC Beam (25 cm x 25 cm) | Beam | 40MPa | Concrete Rectangular | 250 | 250 | 625 | 4662.5 | 0.29 | 712.92 | G300E | 1818375 | 14.27 | G300E | 0 | 0
269 | Story12 | B44 | 40 MPa RC Beam (25 cm x 25 cm) | Beam | 40MPa | Concrete Rectangular | 250 | 250 | 625 | 4662.5 | 0.29 | 712.92 | G300E | 1943971.09 | 15.25 | G300E | 21248.62 | 0.17
270 | Story12 | B45 | 40 MPa RC Beam (25 cm x 25 cm) | Beam | 40MPa | Concrete Rectangular | 250 | 250 | 625 | 4662.5 | 0.29 | 712.92 | G300E | 1388842.19 | 10.9 | G300E | 776306.25 | 6.09
271 | Story12 | B46 | 40 MPa RC Beam (25 cm x 25 cm) | Beam | 40MPa | Concrete Rectangular | 250 | 250 | 625 | 4662.5 | 0.29 | 712.92 | G300E | 1437507.03 | 11.28 | G300E | 776306.25 | 6.09
272 | Story12 | B47 | 40 MPa RC Beam (25 cm x 25 cm) | Beam | 40MPa | Concrete Rectangular | 250 | 250 | 625 | 4662.5 | 0.29 | 712.92 | G300E | 1943971.09 | 15.25 | G300E | 21248.62 | 0.17
273 | Story12 | B48 | 40 MPa RC Beam (25 cm x 25 cm) | Beam | 40MPa | Concrete Rectangular | 250 | 250 | 625 | 4662.5 | 0.29 | 712.92 | G300E | 1856549.22 | 14.57 | G300E | 21248.62 | 0.17
274 | Story12 | B49 | 40 MPa RC Beam (25 cm x 25 cm) | Beam | 40MPa | Concrete Rectangular | 250 | 250 | 625 | 4662.5 | 0.29 | 712.92 | G300E | 1910167.97 | 14.99 | G300E | 312363.46 | 2.45
275 | Story12 | B5 | 40 MPa RC Beam (25 cm x 25 cm) | Beam | 40MPa | Concrete Rectangular | 250 | 250 | 625 | 4662.5 | 0.29 | 712.92 | G300E | 1930857.81 | 15.15 | G300E | 42497.23 | 0.33
276 | Story12 | B50 | 40 MPa RC Beam (25 cm x 25 cm) | Beam | 40MPa | Concrete Rectangular | 250 | 250 | 625 | 4662.5 | 0.29 | 712.92 | G300E | 1779326.56 | 13.96 | G300E | 21248.62 | 0.17
277 | Story12 | B51 | 40 MPa RC Beam (25 cm x 25 cm) | Beam | 40MPa | Concrete Rectangular | 250 | 250 | 625 | 4800 | 0.3 | 733.94 | G300E | 2013000 | 15.79 | G300E | 599400 | 4.7
278 | Story12 | B52 | 40 MPa RC Beam (25 cm x 25 cm) | Beam | 40MPa | Concrete Rectangular | 250 | 250 | 625 | 4662.5 | 0.29 | 712.92 | G300E | 1964660.94 | 15.42 | G300E | 679267.97 | 5.33
279 | Story12 | B54 | 40 MPa RC Beam (25 cm x 25 cm) | Beam | 40MPa | Concrete Rectangular | 250 | 250 | 625 | 4662.5 | 0.29 | 712.92 | G300E | 1914830.47 | 15.02 | G300E | 582229.69 | 4.57
280 | Story12 | B55 | 40 MPa RC Beam (25 cm x 25 cm) | Beam | 40MPa | Concrete Rectangular | 250 | 250 | 625 | 4662.5 | 0.29 | 712.92 | G300E | 1917453.12 | 15.05 | G300E | 582229.69 | 4.57
281 | Story12 | B56 | 40 MPa RC Beam (25 cm x 25 cm) | Beam | 40MPa | Concrete Rectangular | 250 | 250 | 625 | 4662.5 | 0.29 | 712.92 | G300E | 1749020.31 | 13.72 | G300E | 21248.62 | 0.17
282 | Story12 | B57 | 40 MPa RC Beam (25 cm x 25 cm) | Beam | 40MPa | Concrete Rectangular | 250 | 250 | 625 | 4662.5 | 0.29 | 712.92 | G300E | 1909876.56 | 14.99 | G300E | 312363.46 | 2.45
283 | Story12 | B58 | 40 MPa RC Beam (25 cm x 25 cm) | Beam | 40MPa | Concrete Rectangular | 250 | 250 | 625 | 4662.5 | 0.29 | 712.92 | G300E | 1856257.81 | 14.56 | G300E | 21248.62 | 0.17
284 | Story12 | B59 | 40 MPa RC Beam (25 cm x 25 cm) | Beam | 40MPa | Concrete Rectangular | 250 | 250 | 625 | 4662.5 | 0.29 | 712.92 | G300E | 1943971.09 | 15.25 | G300E | 21248.62 | 0.17
285 | Story12 | B6 | 40 MPa RC Beam (25 cm x 25 cm) | Beam | 40MPa | Concrete Rectangular | 250 | 250 | 625 | 4662.5 | 0.29 | 712.92 | G300E | 1435758.59 | 11.27 | G300E | 776306.25 | 6.09
286 | Story12 | B60 | 40 MPa RC Beam (25 cm x 25 cm) | Beam | 40MPa | Concrete Rectangular | 250 | 250 | 625 | 4662.5 | 0.29 | 712.92 | G300E | 1436924.22 | 11.27 | G300E | 776306.25 | 6.09
287 | Story12 | B61 | 40 MPa RC Beam (25 cm x 25 cm) | Beam | 40MPa | Concrete Rectangular | 250 | 250 | 625 | 4662.5 | 0.29 | 712.92 | G300E | 1554360.94 | 12.2 | G300E | 776306.25 | 6.09
288 | Story12 | B62 | 40 MPa RC Beam (25 cm x 25 cm) | Beam | 40MPa | Concrete Rectangular | 250 | 250 | 625 | 4662.5 | 0.29 | 712.92 | G300E | 1883650 | 14.78 | G300E | 21248.62 | 0.17
289 | Story12 | B63 | 40 MPa RC Beam (25 cm x 25 cm) | Beam | 40MPa | Concrete Rectangular | 250 | 250 | 625 | 4662.5 | 0.29 | 712.92 | G300E | 1956792.97 | 15.35 | G300E | 42497.23 | 0.33
290 | Story12 | B64 | 40 MPa RC Beam (25 cm x 25 cm) | Beam | 40MPa | Concrete Rectangular | 250 | 250 | 625 | 4662.5 | 0.29 | 712.92 | G300E | 1739403.91 | 13.65 | G300E | 0 | 0
291 | Story12 | B65 | 40 MPa RC Beam (25 cm x 25 cm) | Beam | 40MPa | Concrete Rectangular | 250 | 250 | 625 | 4662.5 | 0.29 | 712.92 | G300E | 1930857.81 | 15.15 | G300E | 42497.23 | 0.33
292 | Story12 | B66 | 40 MPa RC Beam (25 cm x 25 cm) | Beam | 40MPa | Concrete Rectangular | 250 | 250 | 625 | 4662.5 | 0.29 | 712.92 | G300E | 1773207.03 | 13.91 | G300E | 21248.62 | 0.17
293 | Story12 | B67 | 40 MPa RC Beam (25 cm x 25 cm) | Beam | 40MPa | Concrete Rectangular | 250 | 250 | 625 | 4662.5 | 0.29 | 712.92 | G300E | 1976025.78 | 15.5 | G300E | 42497.23 | 0.33
294 | Story12 | B68 | 40 MPa RC Beam (25 cm x 25 cm) | Beam | 40MPa | Concrete Rectangular | 250 | 250 | 625 | 4662.5 | 0.29 | 712.92 | G300E | 1718714.06 | 13.49 | G300E | 582229.69 | 4.57
295 | Story12 | B69 | 40 MPa RC Beam (25 cm x 25 cm) | Beam | 40MPa | Concrete Rectangular | 250 | 250 | 625 | 4662.5 | 0.29 | 712.92 | G300E | 1975442.97 | 15.5 | G300E | 42497.23 | 0.33
296 | Story12 | B7 | 40 MPa RC Beam (25 cm x 25 cm) | Beam | 40MPa | Concrete Rectangular | 250 | 250 | 625 | 4662.5 | 0.29 | 712.92 | G300E | 1976025.78 | 15.5 | G300E | 42497.23 | 0.33
297 | Story12 | B70 | 40 MPa RC Beam (25 cm x 25 cm) | Beam | 40MPa | Concrete Rectangular | 250 | 250 | 625 | 4662.5 | 0.29 | 712.92 | G300E | 1751642.97 | 13.74 | G300E | 21248.62 | 0.17
298 | Story12 | B71 | 40 MPa RC Beam (25 cm x 25 cm) | Beam | 40MPa | Concrete Rectangular | 250 | 250 | 625 | 4662.5 | 0.29 | 712.92 | G300E | 1929109.38 | 15.14 | G300E | 42497.23 | 0.33
299 | Story12 | B72 | 40 MPa RC Beam (25 cm x 25 cm) | Beam | 40MPa | Concrete Rectangular | 250 | 250 | 625 | 4662.5 | 0.29 | 712.92 | G300E | 1737072.66 | 13.63 | G300E | 0 | 0
300 | Story12 | B73 | 40 MPa RC Beam (25 cm x 25 cm) | Beam | 40MPa | Concrete Rectangular | 250 | 250 | 625 | 4662.5 | 0.29 | 712.92 | G300E | 1956792.97 | 15.35 | G300E | 42497.23 | 0.33
301 | Story12 | B74 | 40 MPa RC Beam (25 cm x 25 cm) | Beam | 40MPa | Concrete Rectangular | 250 | 250 | 625 | 4662.5 | 0.29 | 712.92 | G300E | 1883067.19 | 14.78 | G300E | 21248.62 | 0.17
302 | Story12 | B75 | 40 MPa RC Beam (25 cm x 25 cm) | Beam | 40MPa | Concrete Rectangular | 250 | 250 | 625 | 4662.5 | 0.29 | 712.92 | G300E | 1554360.94 | 12.2 | G300E | 776306.25 | 6.09
303 | Story12 | B76 | 40 MPa RC Beam (25 cm x 25 cm) | Beam | 40MPa | Concrete Rectangular | 250 | 250 | 625 | 4662.5 | 0.29 | 712.92 | G300E | 1544744.53 | 12.12 | G300E | 776306.25 | 6.09
304 | Story12 | B77 | 40 MPa RC Beam (25 cm x 25 cm) | Beam | 40MPa | Concrete Rectangular | 250 | 250 | 625 | 4662.5 | 0.29 | 712.92 | G300E | 1471892.97 | 11.55 | G300E | 776306.25 | 6.09
305 | Story12 | B78 | 40 MPa RC Beam (25 cm x 25 cm) | Beam | 40MPa | Concrete Rectangular | 250 | 250 | 625 | 4662.5 | 0.29 | 712.92 | G300E | 1435758.59 | 11.27 | G300E | 776306.25 | 6.09
306 | Story12 | B79 | 40 MPa RC Beam (25 cm x 25 cm) | Beam | 40MPa | Concrete Rectangular | 250 | 250 | 625 | 4662.5 | 0.29 | 712.92 | G300E | 1396418.75 | 10.96 | G300E | 776306.25 | 6.09
307 | Story12 | B8 | 40 MPa RC Beam (25 cm x 25 cm) | Beam | 40MPa | Concrete Rectangular | 250 | 250 | 625 | 4662.5 | 0.29 | 712.92 | G300E | 1396418.75 | 10.96 | G300E | 776306.25 | 6.09
308 | Story12 | B80 | 40 MPa RC Beam (25 cm x 25 cm) | Beam | 40MPa | Concrete Rectangular | 250 | 250 | 625 | 4662.5 | 0.29 | 712.92 | G300E | 1435467.19 | 11.26 | G300E | 776306.25 | 6.09
309 | Story12 | B81 | 40 MPa RC Beam (25 cm x 25 cm) | Beam | 40MPa | Concrete Rectangular | 250 | 250 | 625 | 4662.5 | 0.29 | 712.92 | G300E | 1471601.56 | 11.55 | G300E | 776306.25 | 6.09
310 | Story12 | B82 | 40 MPa RC Beam (25 cm x 25 cm) | Beam | 40MPa | Concrete Rectangular | 250 | 250 | 625 | 4662.5 | 0.29 | 712.92 | G300E | 1544744.53 | 12.12 | G300E | 776306.25 | 6.09
311 | Story12 | B9 | 40 MPa RC Beam (25 cm x 25 cm) | Beam | 40MPa | Concrete Rectangular | 250 | 250 | 625 | 4662.5 | 0.29 | 712.92 | G300E | 1976025.78 | 15.5 | G300E | 42497.23 | 0.33
312 | Story13 | B1 | 40 MPa RC Beam (25 cm x 25 cm) | Beam | 40MPa | Concrete Rectangular | 250 | 250 | 625 | 4675 | 0.29 | 714.83 | G300E | 1583948.44 | 12.43 | G300E | 778387.5 | 6.11
313 | Story13 | B10 | 40 MPa RC Beam (25 cm x 25 cm) | Beam | 40MPa | Concrete Rectangular | 250 | 250 | 625 | 4675 | 0.29 | 714.83 | G300E | 1453048.44 | 11.4 | G300E | 778387.5 | 6.11
314 | Story13 | B11 | 40 MPa RC Beam (25 cm x 25 cm) | Beam | 40MPa | Concrete Rectangular | 250 | 250 | 625 | 4675 | 0.29 | 714.83 | G300E | 1876428.12 | 14.72 | G300E | 42611.16 | 0.33
315 | Story13 | B12 | 40 MPa RC Beam (25 cm x 25 cm) | Beam | 40MPa | Concrete Rectangular | 250 | 250 | 625 | 4675 | 0.29 | 714.83 | G300E | 1498921.88 | 11.76 | G300E | 778387.5 | 6.11
316 | Story13 | B13 | 40 MPa RC Beam (25 cm x 25 cm) | Beam | 40MPa | Concrete Rectangular | 250 | 250 | 625 | 4675 | 0.29 | 714.83 | G300E | 1917334.38 | 15.04 | G300E | 42611.16 | 0.33
317 | Story13 | B14 | 40 MPa RC Beam (25 cm x 25 cm) | Beam | 40MPa | Concrete Rectangular | 250 | 250 | 625 | 4675 | 0.29 | 714.83 | G300E | 1573137.5 | 12.34 | G300E | 778387.5 | 6.11
318 | Story13 | B15 | 40 MPa RC Beam (25 cm x 25 cm) | Beam | 40MPa | Concrete Rectangular | 250 | 250 | 625 | 4675 | 0.29 | 714.83 | G300E | 1583948.44 | 12.43 | G300E | 778387.5 | 6.11
319 | Story13 | B16 | 40 MPa RC Beam (25 cm x 25 cm) | Beam | 40MPa | Concrete Rectangular | 250 | 250 | 625 | 4675 | 0.29 | 714.83 | G300E | 1453048.44 | 11.4 | G300E | 778387.5 | 6.11
320 | Story13 | B17 | 40 MPa RC Beam (25 cm x 25 cm) | Beam | 40MPa | Concrete Rectangular | 250 | 250 | 625 | 4675 | 0.29 | 714.83 | G300E | 1894251.56 | 14.86 | G300E | 42611.16 | 0.33
321 | Story13 | B18 | 40 MPa RC Beam (25 cm x 25 cm) | Beam | 40MPa | Concrete Rectangular | 250 | 250 | 625 | 4675 | 0.29 | 714.83 | G300E | 1890160.94 | 14.83 | G300E | 21305.58 | 0.17
322 | Story13 | B19 | 40 MPa RC Beam (25 cm x 25 cm) | Beam | 40MPa | Concrete Rectangular | 250 | 250 | 625 | 4675 | 0.29 | 714.83 | G300E | 1745820.31 | 13.7 | G300E | 0 | 0
323 | Story13 | B2 | 40 MPa RC Beam (25 cm x 25 cm) | Beam | 40MPa | Concrete Rectangular | 250 | 250 | 625 | 4675 | 0.29 | 714.83 | G300E | 1573137.5 | 12.34 | G300E | 778387.5 | 6.11
324 | Story13 | B20 | 40 MPa RC Beam (25 cm x 25 cm) | Beam | 40MPa | Concrete Rectangular | 250 | 250 | 625 | 4675 | 0.29 | 714.83 | G300E | 1795492.19 | 14.09 | G300E | 21305.58 | 0.17
325 | Story13 | B21 | 40 MPa RC Beam (25 cm x 25 cm) | Beam | 40MPa | Concrete Rectangular | 250 | 250 | 625 | 4675 | 0.29 | 714.83 | G300E | 1806010.94 | 14.17 | G300E | 21305.58 | 0.17
326 | Story13 | B22 | 40 MPa RC Beam (25 cm x 25 cm) | Beam | 40MPa | Concrete Rectangular | 250 | 250 | 625 | 4800 | 0.3 | 733.94 | G300E | 2028300 | 15.91 | G300E | 599400 | 4.7
327 | Story13 | B23 | 40 MPa RC Beam (25 cm x 25 cm) | Beam | 40MPa | Concrete Rectangular | 250 | 250 | 625 | 4675 | 0.29 | 714.83 | G300E | 1772993.75 | 13.91 | G300E | 583790.62 | 4.58
328 | Story13 | B24 | 40 MPa RC Beam (25 cm x 25 cm) | Beam | 40MPa | Concrete Rectangular | 250 | 250 | 625 | 4800 | 0.3 | 733.94 | G300E | 2028600 | 15.92 | G300E | 599400 | 4.7
329 | Story13 | B25 | 40 MPa RC Beam (25 cm x 25 cm) | Beam | 40MPa | Concrete Rectangular | 250 | 250 | 625 | 4675 | 0.29 | 714.83 | G300E | 1806303.12 | 14.17 | G300E | 21305.58 | 0.17
330 | Story13 | B26 | 40 MPa RC Beam (25 cm x 25 cm) | Beam | 40MPa | Concrete Rectangular | 250 | 250 | 625 | 4675 | 0.29 | 714.83 | G300E | 1795492.19 | 14.09 | G300E | 21305.58 | 0.17
331 | Story13 | B27 | 40 MPa RC Beam (25 cm x 25 cm) | Beam | 40MPa | Concrete Rectangular | 250 | 250 | 625 | 4675 | 0.29 | 714.83 | G300E | 1745820.31 | 13.7 | G300E | 0 | 0
332 | Story13 | B28 | 40 MPa RC Beam (25 cm x 25 cm) | Beam | 40MPa | Concrete Rectangular | 250 | 250 | 625 | 4675 | 0.29 | 714.83 | G300E | 1890160.94 | 14.83 | G300E | 21305.58 | 0.17
333 | Story13 | B29 | 40 MPa RC Beam (25 cm x 25 cm) | Beam | 40MPa | Concrete Rectangular | 250 | 250 | 625 | 4675 | 0.29 | 714.83 | G300E | 1893959.38 | 14.86 | G300E | 42611.16 | 0.33
334 | Story13 | B3 | 40 MPa RC Beam (25 cm x 25 cm) | Beam | 40MPa | Concrete Rectangular | 250 | 250 | 625 | 4675 | 0.29 | 714.83 | G300E | 1978109.38 | 15.52 | G300E | 42611.16 | 0.33
335 | Story13 | B30 | 40 MPa RC Beam (25 cm x 25 cm) | Beam | 40MPa | Concrete Rectangular | 250 | 250 | 625 | 4675 | 0.29 | 714.83 | G300E | 1453048.44 | 11.4 | G300E | 778387.5 | 6.11
336 | Story13 | B31 | 40 MPa RC Beam (25 cm x 25 cm) | Beam | 40MPa | Concrete Rectangular | 250 | 250 | 625 | 4675 | 0.29 | 714.83 | G300E | 1397532.81 | 10.97 | G300E | 778387.5 | 6.11
337 | Story13 | B32 | 40 MPa RC Beam (25 cm x 25 cm) | Beam | 40MPa | Concrete Rectangular | 250 | 250 | 625 | 4675 | 0.29 | 714.83 | G300E | 1908276.56 | 14.97 | G300E | 21305.58 | 0.17
338 | Story13 | B33 | 40 MPa RC Beam (25 cm x 25 cm) | Beam | 40MPa | Concrete Rectangular | 250 | 250 | 625 | 4675 | 0.29 | 714.83 | G300E | 1856559.38 | 14.57 | G300E | 0 | 0
339 | Story13 | B34 | 40 MPa RC Beam (25 cm x 25 cm) | Beam | 40MPa | Concrete Rectangular | 250 | 250 | 625 | 4675 | 0.29 | 714.83 | G300E | 1936326.56 | 15.19 | G300E | 334506.48 | 2.62
340 | Story13 | B35 | 40 MPa RC Beam (25 cm x 25 cm) | Beam | 40MPa | Concrete Rectangular | 250 | 250 | 625 | 4675 | 0.29 | 714.83 | G300E | 1673650 | 13.13 | G300E | 0 | 0
341 | Story13 | B36 | 40 MPa RC Beam (25 cm x 25 cm) | Beam | 40MPa | Concrete Rectangular | 250 | 250 | 625 | 4800 | 0.3 | 733.94 | G300E | 2016300 | 15.82 | G300E | 599400 | 4.7
342 | Story13 | B4 | 40 MPa RC Beam (25 cm x 25 cm) | Beam | 40MPa | Concrete Rectangular | 250 | 250 | 625 | 4675 | 0.29 | 714.83 | G300E | 1498921.88 | 11.76 | G300E | 778387.5 | 6.11
343 | Story13 | B40 | 40 MPa RC Beam (25 cm x 25 cm) | Beam | 40MPa | Concrete Rectangular | 250 | 250 | 625 | 4675 | 0.29 | 714.83 | G300E | 1963500 | 15.41 | G300E | 583790.62 | 4.58
344 | Story13 | B41 | 40 MPa RC Beam (25 cm x 25 cm) | Beam | 40MPa | Concrete Rectangular | 250 | 250 | 625 | 4675 | 0.29 | 714.83 | G300E | 1674526.56 | 13.14 | G300E | 0 | 0
345 | Story13 | B42 | 40 MPa RC Beam (25 cm x 25 cm) | Beam | 40MPa | Concrete Rectangular | 250 | 250 | 625 | 4675 | 0.29 | 714.83 | G300E | 1936034.38 | 15.19 | G300E | 334506.48 | 2.62
346 | Story13 | B43 | 40 MPa RC Beam (25 cm x 25 cm) | Beam | 40MPa | Concrete Rectangular | 250 | 250 | 625 | 4675 | 0.29 | 714.83 | G300E | 1856267.19 | 14.56 | G300E | 0 | 0
347 | Story13 | B44 | 40 MPa RC Beam (25 cm x 25 cm) | Beam | 40MPa | Concrete Rectangular | 250 | 250 | 625 | 4675 | 0.29 | 714.83 | G300E | 1908276.56 | 14.97 | G300E | 21305.58 | 0.17
348 | Story13 | B45 | 40 MPa RC Beam (25 cm x 25 cm) | Beam | 40MPa | Concrete Rectangular | 250 | 250 | 625 | 4675 | 0.29 | 714.83 | G300E | 1397532.81 | 10.97 | G300E | 778387.5 | 6.11
349 | Story13 | B46 | 40 MPa RC Beam (25 cm x 25 cm) | Beam | 40MPa | Concrete Rectangular | 250 | 250 | 625 | 4675 | 0.29 | 714.83 | G300E | 1453048.44 | 11.4 | G300E | 778387.5 | 6.11
350 | Story13 | B47 | 40 MPa RC Beam (25 cm x 25 cm) | Beam | 40MPa | Concrete Rectangular | 250 | 250 | 625 | 4675 | 0.29 | 714.83 | G300E | 1908276.56 | 14.97 | G300E | 21305.58 | 0.17
351 | Story13 | B48 | 40 MPa RC Beam (25 cm x 25 cm) | Beam | 40MPa | Concrete Rectangular | 250 | 250 | 625 | 4675 | 0.29 | 714.83 | G300E | 1890160.94 | 14.83 | G300E | 21305.58 | 0.17
352 | Story13 | B49 | 40 MPa RC Beam (25 cm x 25 cm) | Beam | 40MPa | Concrete Rectangular | 250 | 250 | 625 | 4675 | 0.29 | 714.83 | G300E | 1936326.56 | 15.19 | G300E | 334506.48 | 2.62
353 | Story13 | B5 | 40 MPa RC Beam (25 cm x 25 cm) | Beam | 40MPa | Concrete Rectangular | 250 | 250 | 625 | 4675 | 0.29 | 714.83 | G300E | 1937203.12 | 15.2 | G300E | 42611.16 | 0.33
354 | Story13 | B50 | 40 MPa RC Beam (25 cm x 25 cm) | Beam | 40MPa | Concrete Rectangular | 250 | 250 | 625 | 4675 | 0.29 | 714.83 | G300E | 1795492.19 | 14.09 | G300E | 21305.58 | 0.17
355 | Story13 | B51 | 40 MPa RC Beam (25 cm x 25 cm) | Beam | 40MPa | Concrete Rectangular | 250 | 250 | 625 | 4800 | 0.3 | 733.94 | G300E | 2016300 | 15.82 | G300E | 599400 | 4.7
356 | Story13 | B52 | 40 MPa RC Beam (25 cm x 25 cm) | Beam | 40MPa | Concrete Rectangular | 250 | 250 | 625 | 4675 | 0.29 | 714.83 | G300E | 1975187.5 | 15.5 | G300E | 583790.62 | 4.58
357 | Story13 | B54 | 40 MPa RC Beam (25 cm x 25 cm) | Beam | 40MPa | Concrete Rectangular | 250 | 250 | 625 | 4675 | 0.29 | 714.83 | G300E | 1925223.44 | 15.11 | G300E | 583790.62 | 4.58
358 | Story13 | B55 | 40 MPa RC Beam (25 cm x 25 cm) | Beam | 40MPa | Concrete Rectangular | 250 | 250 | 625 | 4675 | 0.29 | 714.83 | G300E | 1926392.19 | 15.12 | G300E | 583790.62 | 4.58
359 | Story13 | B56 | 40 MPa RC Beam (25 cm x 25 cm) | Beam | 40MPa | Concrete Rectangular | 250 | 250 | 625 | 4675 | 0.29 | 714.83 | G300E | 1765396.88 | 13.85 | G300E | 21305.58 | 0.17
360 | Story13 | B57 | 40 MPa RC Beam (25 cm x 25 cm) | Beam | 40MPa | Concrete Rectangular | 250 | 250 | 625 | 4675 | 0.29 | 714.83 | G300E | 1936618.75 | 15.2 | G300E | 334506.48 | 2.62
361 | Story13 | B58 | 40 MPa RC Beam (25 cm x 25 cm) | Beam | 40MPa | Concrete Rectangular | 250 | 250 | 625 | 4675 | 0.29 | 714.83 | G300E | 1890160.94 | 14.83 | G300E | 21305.58 | 0.17
362 | Story13 | B59 | 40 MPa RC Beam (25 cm x 25 cm) | Beam | 40MPa | Concrete Rectangular | 250 | 250 | 625 | 4675 | 0.29 | 714.83 | G300E | 1907984.38 | 14.97 | G300E | 21305.58 | 0.17
363 | Story13 | B6 | 40 MPa RC Beam (25 cm x 25 cm) | Beam | 40MPa | Concrete Rectangular | 250 | 250 | 625 | 4675 | 0.29 | 714.83 | G300E | 1452756.25 | 11.4 | G300E | 778387.5 | 6.11
364 | Story13 | B60 | 40 MPa RC Beam (25 cm x 25 cm) | Beam | 40MPa | Concrete Rectangular | 250 | 250 | 625 | 4675 | 0.29 | 714.83 | G300E | 1453048.44 | 11.4 | G300E | 778387.5 | 6.11
365 | Story13 | B61 | 40 MPa RC Beam (25 cm x 25 cm) | Beam | 40MPa | Concrete Rectangular | 250 | 250 | 625 | 4675 | 0.29 | 714.83 | G300E | 1583948.44 | 12.43 | G300E | 778387.5 | 6.11
366 | Story13 | B62 | 40 MPa RC Beam (25 cm x 25 cm) | Beam | 40MPa | Concrete Rectangular | 250 | 250 | 625 | 4675 | 0.29 | 714.83 | G300E | 1894251.56 | 14.86 | G300E | 42611.16 | 0.33
367 | Story13 | B63 | 40 MPa RC Beam (25 cm x 25 cm) | Beam | 40MPa | Concrete Rectangular | 250 | 250 | 625 | 4675 | 0.29 | 714.83 | G300E | 1978109.38 | 15.52 | G300E | 42611.16 | 0.33
368 | Story13 | B64 | 40 MPa RC Beam (25 cm x 25 cm) | Beam | 40MPa | Concrete Rectangular | 250 | 250 | 625 | 4675 | 0.29 | 714.83 | G300E | 1745820.31 | 13.7 | G300E | 0 | 0
369 | Story13 | B65 | 40 MPa RC Beam (25 cm x 25 cm) | Beam | 40MPa | Concrete Rectangular | 250 | 250 | 625 | 4675 | 0.29 | 714.83 | G300E | 1937203.12 | 15.2 | G300E | 42611.16 | 0.33
370 | Story13 | B66 | 40 MPa RC Beam (25 cm x 25 cm) | Beam | 40MPa | Concrete Rectangular | 250 | 250 | 625 | 4675 | 0.29 | 714.83 | G300E | 1806303.12 | 14.17 | G300E | 21305.58 | 0.17
371 | Story13 | B67 | 40 MPa RC Beam (25 cm x 25 cm) | Beam | 40MPa | Concrete Rectangular | 250 | 250 | 625 | 4675 | 0.29 | 714.83 | G300E | 1999439.06 | 15.69 | G300E | 21305.58 | 0.17
372 | Story13 | B68 | 40 MPa RC Beam (25 cm x 25 cm) | Beam | 40MPa | Concrete Rectangular | 250 | 250 | 625 | 4675 | 0.29 | 714.83 | G300E | 1772409.38 | 13.91 | G300E | 583790.62 | 4.58
373 | Story13 | B69 | 40 MPa RC Beam (25 cm x 25 cm) | Beam | 40MPa | Concrete Rectangular | 250 | 250 | 625 | 4675 | 0.29 | 714.83 | G300E | 1999146.88 | 15.69 | G300E | 21305.58 | 0.17
374 | Story13 | B7 | 40 MPa RC Beam (25 cm x 25 cm) | Beam | 40MPa | Concrete Rectangular | 250 | 250 | 625 | 4675 | 0.29 | 714.83 | G300E | 1999439.06 | 15.69 | G300E | 21305.58 | 0.17
375 | Story13 | B70 | 40 MPa RC Beam (25 cm x 25 cm) | Beam | 40MPa | Concrete Rectangular | 250 | 250 | 625 | 4675 | 0.29 | 714.83 | G300E | 1784096.88 | 14 | G300E | 21305.58 | 0.17
376 | Story13 | B71 | 40 MPa RC Beam (25 cm x 25 cm) | Beam | 40MPa | Concrete Rectangular | 250 | 250 | 625 | 4675 | 0.29 | 714.83 | G300E | 1873798.44 | 14.7 | G300E | 42611.16 | 0.33
377 | Story13 | B72 | 40 MPa RC Beam (25 cm x 25 cm) | Beam | 40MPa | Concrete Rectangular | 250 | 250 | 625 | 4675 | 0.29 | 714.83 | G300E | 1743190.62 | 13.68 | G300E | 0 | 0
378 | Story13 | B73 | 40 MPa RC Beam (25 cm x 25 cm) | Beam | 40MPa | Concrete Rectangular | 250 | 250 | 625 | 4675 | 0.29 | 714.83 | G300E | 1917334.38 | 15.04 | G300E | 42611.16 | 0.33
379 | Story13 | B74 | 40 MPa RC Beam (25 cm x 25 cm) | Beam | 40MPa | Concrete Rectangular | 250 | 250 | 625 | 4675 | 0.29 | 714.83 | G300E | 1893959.38 | 14.86 | G300E | 42611.16 | 0.33
380 | Story13 | B75 | 40 MPa RC Beam (25 cm x 25 cm) | Beam | 40MPa | Concrete Rectangular | 250 | 250 | 625 | 4675 | 0.29 | 714.83 | G300E | 1583948.44 | 12.43 | G300E | 778387.5 | 6.11
381 | Story13 | B76 | 40 MPa RC Beam (25 cm x 25 cm) | Beam | 40MPa | Concrete Rectangular | 250 | 250 | 625 | 4675 | 0.29 | 714.83 | G300E | 1573137.5 | 12.34 | G300E | 778387.5 | 6.11
382 | Story13 | B77 | 40 MPa RC Beam (25 cm x 25 cm) | Beam | 40MPa | Concrete Rectangular | 250 | 250 | 625 | 4675 | 0.29 | 714.83 | G300E | 1498921.88 | 11.76 | G300E | 778387.5 | 6.11
383 | Story13 | B78 | 40 MPa RC Beam (25 cm x 25 cm) | Beam | 40MPa | Concrete Rectangular | 250 | 250 | 625 | 4675 | 0.29 | 714.83 | G300E | 1452756.25 | 11.4 | G300E | 778387.5 | 6.11
384 | Story13 | B79 | 40 MPa RC Beam (25 cm x 25 cm) | Beam | 40MPa | Concrete Rectangular | 250 | 250 | 625 | 4675 | 0.29 | 714.83 | G300E | 1406006.25 | 11.03 | G300E | 778387.5 | 6.11
385 | Story13 | B8 | 40 MPa RC Beam (25 cm x 25 cm) | Beam | 40MPa | Concrete Rectangular | 250 | 250 | 625 | 4675 | 0.29 | 714.83 | G300E | 1406006.25 | 11.03 | G300E | 778387.5 | 6.11
386 | Story13 | B80 | 40 MPa RC Beam (25 cm x 25 cm) | Beam | 40MPa | Concrete Rectangular | 250 | 250 | 625 | 4675 | 0.29 | 714.83 | G300E | 1452756.25 | 11.4 | G300E | 778387.5 | 6.11
387 | Story13 | B81 | 40 MPa RC Beam (25 cm x 25 cm) | Beam | 40MPa | Concrete Rectangular | 250 | 250 | 625 | 4675 | 0.29 | 714.83 | G300E | 1498921.88 | 11.76 | G300E | 778387.5 | 6.11
388 | Story13 | B82 | 40 MPa RC Beam (25 cm x 25 cm) | Beam | 40MPa | Concrete Rectangular | 250 | 250 | 625 | 4675 | 0.29 | 714.83 | G300E | 1573137.5 | 12.34 | G300E | 778387.5 | 6.11
389 | Story13 | B9 | 40 MPa RC Beam (25 cm x 25 cm) | Beam | 40MPa | Concrete Rectangular | 250 | 250 | 625 | 4675 | 0.29 | 714.83 | G300E | 1999439.06 | 15.69 | G300E | 21305.58 | 0.17
390 | Story14 | B1 | 40 MPa RC Beam (25 cm x 25 cm) | Beam | 40MPa | Concrete Rectangular | 250 | 250 | 625 | 4675 | 0.29 | 714.83 | G300E | 1595051.56 | 12.52 | G300E | 778387.5 | 6.11
391 | Story14 | B10 | 40 MPa RC Beam (25 cm x 25 cm) | Beam | 40MPa | Concrete Rectangular | 250 | 250 | 625 | 4675 | 0.29 | 714.83 | G300E | 1455093.75 | 11.42 | G300E | 778387.5 | 6.11
392 | Story14 | B11 | 40 MPa RC Beam (25 cm x 25 cm) | Beam | 40MPa | Concrete Rectangular | 250 | 250 | 625 | 4675 | 0.29 | 714.83 | G300E | 1863571.88 | 14.62 | G300E | 334506.48 | 2.62
393 | Story14 | B12 | 40 MPa RC Beam (25 cm x 25 cm) | Beam | 40MPa | Concrete Rectangular | 250 | 250 | 625 | 4675 | 0.29 | 714.83 | G300E | 1509440.62 | 11.84 | G300E | 778387.5 | 6.11
394 | Story14 | B13 | 40 MPa RC Beam (25 cm x 25 cm) | Beam | 40MPa | Concrete Rectangular | 250 | 250 | 625 | 4675 | 0.29 | 714.83 | G300E | 1919087.5 | 15.06 | G300E | 42611.16 | 0.33
395 | Story14 | B14 | 40 MPa RC Beam (25 cm x 25 cm) | Beam | 40MPa | Concrete Rectangular | 250 | 250 | 625 | 4675 | 0.29 | 714.83 | G300E | 1522296.88 | 11.94 | G300E | 778387.5 | 6.11
396 | Story14 | B15 | 40 MPa RC Beam (25 cm x 25 cm) | Beam | 40MPa | Concrete Rectangular | 250 | 250 | 625 | 4675 | 0.29 | 714.83 | G300E | 1534276.56 | 12.04 | G300E | 778387.5 | 6.11
397 | Story14 | B16 | 40 MPa RC Beam (25 cm x 25 cm) | Beam | 40MPa | Concrete Rectangular | 250 | 250 | 625 | 4675 | 0.29 | 714.83 | G300E | 1455970.31 | 11.42 | G300E | 778387.5 | 6.11
398 | Story14 | B17 | 40 MPa RC Beam (25 cm x 25 cm) | Beam | 40MPa | Concrete Rectangular | 250 | 250 | 625 | 4675 | 0.29 | 714.83 | G300E | 1885778.12 | 14.8 | G300E | 42611.16 | 0.33
399 | Story14 | B18 | 40 MPa RC Beam (25 cm x 25 cm) | Beam | 40MPa | Concrete Rectangular | 250 | 250 | 625 | 4675 | 0.29 | 714.83 | G300E | 1900971.88 | 14.92 | G300E | 21305.58 | 0.17
400 | Story14 | B19 | 40 MPa RC Beam (25 cm x 25 cm) | Beam | 40MPa | Concrete Rectangular | 250 | 250 | 625 | 4675 | 0.29 | 714.83 | G300E | 1735009.38 | 13.61 | G300E | 0 | 0
401 | Story14 | B2 | 40 MPa RC Beam (25 cm x 25 cm) | Beam | 40MPa | Concrete Rectangular | 250 | 250 | 625 | 4675 | 0.29 | 714.83 | G300E | 1522296.88 | 11.94 | G300E | 778387.5 | 6.11
402 | Story14 | B20 | 40 MPa RC Beam (25 cm x 25 cm) | Beam | 40MPa | Concrete Rectangular | 250 | 250 | 625 | 4675 | 0.29 | 714.83 | G300E | 1856267.19 | 14.56 | G300E | 21305.58 | 0.17
403 | Story14 | B21 | 40 MPa RC Beam (25 cm x 25 cm) | Beam | 40MPa | Concrete Rectangular | 250 | 250 | 625 | 4675 | 0.29 | 714.83 | G300E | 1818867.19 | 14.27 | G300E | 21305.58 | 0.17
404 | Story14 | B22 | 40 MPa RC Beam (25 cm x 25 cm) | Beam | 40MPa | Concrete Rectangular | 250 | 250 | 625 | 4800 | 0.3 | 733.94 | G300E | 2032200 | 15.95 | G300E | 599400 | 4.7
405 | Story14 | B23 | 40 MPa RC Beam (25 cm x 25 cm) | Beam | 40MPa | Concrete Rectangular | 250 | 250 | 625 | 4675 | 0.29 | 714.83 | G300E | 1809225 | 14.2 | G300E | 583790.62 | 4.58
406 | Story14 | B24 | 40 MPa RC Beam (25 cm x 25 cm) | Beam | 40MPa | Concrete Rectangular | 250 | 250 | 625 | 4800 | 0.3 | 733.94 | G300E | 2032200 | 15.95 | G300E | 599400 | 4.7
407 | Story14 | B25 | 40 MPa RC Beam (25 cm x 25 cm) | Beam | 40MPa | Concrete Rectangular | 250 | 250 | 625 | 4675 | 0.29 | 714.83 | G300E | 1818867.19 | 14.27 | G300E | 21305.58 | 0.17
408 | Story14 | B26 | 40 MPa RC Beam (25 cm x 25 cm) | Beam | 40MPa | Concrete Rectangular | 250 | 250 | 625 | 4675 | 0.29 | 714.83 | G300E | 1855682.81 | 14.56 | G300E | 21305.58 | 0.17
409 | Story14 | B27 | 40 MPa RC Beam (25 cm x 25 cm) | Beam | 40MPa | Concrete Rectangular | 250 | 250 | 625 | 4675 | 0.29 | 714.83 | G300E | 1735009.38 | 13.61 | G300E | 0 | 0
410 | Story14 | B28 | 40 MPa RC Beam (25 cm x 25 cm) | Beam | 40MPa | Concrete Rectangular | 250 | 250 | 625 | 4675 | 0.29 | 714.83 | G300E | 1900971.88 | 14.92 | G300E | 21305.58 | 0.17
411 | Story14 | B29 | 40 MPa RC Beam (25 cm x 25 cm) | Beam | 40MPa | Concrete Rectangular | 250 | 250 | 625 | 4675 | 0.29 | 714.83 | G300E | 1885778.12 | 14.8 | G300E | 42611.16 | 0.33
412 | Story14 | B3 | 40 MPa RC Beam (25 cm x 25 cm) | Beam | 40MPa | Concrete Rectangular | 250 | 250 | 625 | 4675 | 0.29 | 714.83 | G300E | 1919087.5 | 15.06 | G300E | 42611.16 | 0.33
413 | Story14 | B30 | 40 MPa RC Beam (25 cm x 25 cm) | Beam | 40MPa | Concrete Rectangular | 250 | 250 | 625 | 4675 | 0.29 | 714.83 | G300E | 1455970.31 | 11.42 | G300E | 778387.5 | 6.11
414 | Story14 | B31 | 40 MPa RC Beam (25 cm x 25 cm) | Beam | 40MPa | Concrete Rectangular | 250 | 250 | 625 | 4675 | 0.29 | 714.83 | G300E | 1392565.62 | 10.93 | G300E | 583790.62 | 4.58
415 | Story14 | B32 | 40 MPa RC Beam (25 cm x 25 cm) | Beam | 40MPa | Concrete Rectangular | 250 | 250 | 625 | 4675 | 0.29 | 714.83 | G300E | 1971973.44 | 15.47 | G300E | 21305.58 | 0.17
416 | Story14 | B33 | 40 MPa RC Beam (25 cm x 25 cm) | Beam | 40MPa | Concrete Rectangular | 250 | 250 | 625 | 4675 | 0.29 | 714.83 | G300E | 1869415.62 | 14.67 | G300E | 0 | 0
417 | Story14 | B34 | 40 MPa RC Beam (25 cm x 25 cm) | Beam | 40MPa | Concrete Rectangular | 250 | 250 | 625 | 4675 | 0.29 | 714.83 | G300E | 1943923.44 | 15.25 | G300E | 529103.35 | 4.15
418 | Story14 | B35 | 40 MPa RC Beam (25 cm x 25 cm) | Beam | 40MPa | Concrete Rectangular | 250 | 250 | 625 | 4675 | 0.29 | 714.83 | G300E | 1687090.62 | 13.24 | G300E | 0 | 0
419 | Story14 | B36 | 40 MPa RC Beam (25 cm x 25 cm) | Beam | 40MPa | Concrete Rectangular | 250 | 250 | 625 | 4800 | 0.3 | 733.94 | G300E | 2013900 | 15.8 | G300E | 599400 | 4.7
420 | Story14 | B4 | 40 MPa RC Beam (25 cm x 25 cm) | Beam | 40MPa | Concrete Rectangular | 250 | 250 | 625 | 4675 | 0.29 | 714.83 | G300E | 1509440.62 | 11.84 | G300E | 778387.5 | 6.11
421 | Story14 | B40 | 40 MPa RC Beam (25 cm x 25 cm) | Beam | 40MPa | Concrete Rectangular | 250 | 250 | 625 | 4675 | 0.29 | 714.83 | G300E | 1961454.69 | 15.39 | G300E | 583790.62 | 4.58
422 | Story14 | B41 | 40 MPa RC Beam (25 cm x 25 cm) | Beam | 40MPa | Concrete Rectangular | 250 | 250 | 625 | 4675 | 0.29 | 714.83 | G300E | 1685921.88 | 13.23 | G300E | 0 | 0
423 | Story14 | B42 | 40 MPa RC Beam (25 cm x 25 cm) | Beam | 40MPa | Concrete Rectangular | 250 | 250 | 625 | 4675 | 0.29 | 714.83 | G300E | 1943923.44 | 15.25 | G300E | 529103.35 | 4.15
424 | Story14 | B43 | 40 MPa RC Beam (25 cm x 25 cm) | Beam | 40MPa | Concrete Rectangular | 250 | 250 | 625 | 4675 | 0.29 | 714.83 | G300E | 1869415.62 | 14.67 | G300E | 0 | 0
425 | Story14 | B44 | 40 MPa RC Beam (25 cm x 25 cm) | Beam | 40MPa | Concrete Rectangular | 250 | 250 | 625 | 4675 | 0.29 | 714.83 | G300E | 1971681.25 | 15.47 | G300E | 21305.58 | 0.17
426 | Story14 | B45 | 40 MPa RC Beam (25 cm x 25 cm) | Beam | 40MPa | Concrete Rectangular | 250 | 250 | 625 | 4675 | 0.29 | 714.83 | G300E | 1392565.62 | 10.93 | G300E | 583790.62 | 4.58
427 | Story14 | B46 | 40 MPa RC Beam (25 cm x 25 cm) | Beam | 40MPa | Concrete Rectangular | 250 | 250 | 625 | 4675 | 0.29 | 714.83 | G300E | 1455970.31 | 11.42 | G300E | 778387.5 | 6.11
428 | Story14 | B47 | 40 MPa RC Beam (25 cm x 25 cm) | Beam | 40MPa | Concrete Rectangular | 250 | 250 | 625 | 4675 | 0.29 | 714.83 | G300E | 1971973.44 | 15.47 | G300E | 21305.58 | 0.17
429 | Story14 | B48 | 40 MPa RC Beam (25 cm x 25 cm) | Beam | 40MPa | Concrete Rectangular | 250 | 250 | 625 | 4675 | 0.29 | 714.83 | G300E | 1900971.88 | 14.92 | G300E | 21305.58 | 0.17
430 | Story14 | B49 | 40 MPa RC Beam (25 cm x 25 cm) | Beam | 40MPa | Concrete Rectangular | 250 | 250 | 625 | 4675 | 0.29 | 714.83 | G300E | 1943923.44 | 15.25 | G300E | 529103.35 | 4.15
431 | Story14 | B5 | 40 MPa RC Beam (25 cm x 25 cm) | Beam | 40MPa | Concrete Rectangular | 250 | 250 | 625 | 4675 | 0.29 | 714.83 | G300E | 1863571.88 | 14.62 | G300E | 334506.48 | 2.62
432 | Story14 | B50 | 40 MPa RC Beam (25 cm x 25 cm) | Beam | 40MPa | Concrete Rectangular | 250 | 250 | 625 | 4675 | 0.29 | 714.83 | G300E | 1856267.19 | 14.56 | G300E | 21305.58 | 0.17
433 | Story14 | B51 | 40 MPa RC Beam (25 cm x 25 cm) | Beam | 40MPa | Concrete Rectangular | 250 | 250 | 625 | 4800 | 0.3 | 733.94 | G300E | 2013900 | 15.8 | G300E | 599400 | 4.7
434 | Story14 | B52 | 40 MPa RC Beam (25 cm x 25 cm) | Beam | 40MPa | Concrete Rectangular | 250 | 250 | 625 | 4675 | 0.29 | 714.83 | G300E | 1978985.94 | 15.53 | G300E | 583790.62 | 4.58
435 | Story14 | B54 | 40 MPa RC Beam (25 cm x 25 cm) | Beam | 40MPa | Concrete Rectangular | 250 | 250 | 625 | 4675 | 0.29 | 714.83 | G300E | 1929898.44 | 15.14 | G300E | 583790.62 | 4.58
436 | Story14 | B55 | 40 MPa RC Beam (25 cm x 25 cm) | Beam | 40MPa | Concrete Rectangular | 250 | 250 | 625 | 4675 | 0.29 | 714.83 | G300E | 1922593.75 | 15.09 | G300E | 583790.62 | 4.58
437 | Story14 | B56 | 40 MPa RC Beam (25 cm x 25 cm) | Beam | 40MPa | Concrete Rectangular | 250 | 250 | 625 | 4675 | 0.29 | 714.83 | G300E | 1827925 | 14.34 | G300E | 313200.89 | 2.46
438 | Story14 | B57 | 40 MPa RC Beam (25 cm x 25 cm) | Beam | 40MPa | Concrete Rectangular | 250 | 250 | 625 | 4675 | 0.29 | 714.83 | G300E | 1943339.06 | 15.25 | G300E | 529103.35 | 4.15
439 | Story14 | B58 | 40 MPa RC Beam (25 cm x 25 cm) | Beam | 40MPa | Concrete Rectangular | 250 | 250 | 625 | 4675 | 0.29 | 714.83 | G300E | 1900971.88 | 14.92 | G300E | 21305.58 | 0.17
440 | Story14 | B59 | 40 MPa RC Beam (25 cm x 25 cm) | Beam | 40MPa | Concrete Rectangular | 250 | 250 | 625 | 4675 | 0.29 | 714.83 | G300E | 1971681.25 | 15.47 | G300E | 21305.58 | 0.17
441 | Story14 | B6 | 40 MPa RC Beam (25 cm x 25 cm) | Beam | 40MPa | Concrete Rectangular | 250 | 250 | 625 | 4675 | 0.29 | 714.83 | G300E | 1454801.56 | 11.41 | G300E | 778387.5 | 6.11
442 | Story14 | B60 | 40 MPa RC Beam (25 cm x 25 cm) | Beam | 40MPa | Concrete Rectangular | 250 | 250 | 625 | 4675 | 0.29 | 714.83 | G300E | 1455970.31 | 11.42 | G300E | 778387.5 | 6.11
443 | Story14 | B61 | 40 MPa RC Beam (25 cm x 25 cm) | Beam | 40MPa | Concrete Rectangular | 250 | 250 | 625 | 4675 | 0.29 | 714.83 | G300E | 1595051.56 | 12.52 | G300E | 778387.5 | 6.11
444 | Story14 | B62 | 40 MPa RC Beam (25 cm x 25 cm) | Beam | 40MPa | Concrete Rectangular | 250 | 250 | 625 | 4675 | 0.29 | 714.83 | G300E | 1885778.12 | 14.8 | G300E | 42611.16 | 0.33
445 | Story14 | B63 | 40 MPa RC Beam (25 cm x 25 cm) | Beam | 40MPa | Concrete Rectangular | 250 | 250 | 625 | 4675 | 0.29 | 714.83 | G300E | 1919087.5 | 15.06 | G300E | 42611.16 | 0.33
446 | Story14 | B64 | 40 MPa RC Beam (25 cm x 25 cm) | Beam | 40MPa | Concrete Rectangular | 250 | 250 | 625 | 4675 | 0.29 | 714.83 | G300E | 1735009.38 | 13.61 | G300E | 0 | 0
447 | Story14 | B65 | 40 MPa RC Beam (25 cm x 25 cm) | Beam | 40MPa | Concrete Rectangular | 250 | 250 | 625 | 4675 | 0.29 | 714.83 | G300E | 1863571.88 | 14.62 | G300E | 334506.48 | 2.62
448 | Story14 | B66 | 40 MPa RC Beam (25 cm x 25 cm) | Beam | 40MPa | Concrete Rectangular | 250 | 250 | 625 | 4675 | 0.29 | 714.83 | G300E | 1818867.19 | 14.27 | G300E | 21305.58 | 0.17
449 | Story14 | B67 | 40 MPa RC Beam (25 cm x 25 cm) | Beam | 40MPa | Concrete Rectangular | 250 | 250 | 625 | 4675 | 0.29 | 714.83 | G300E | 2005867.19 | 15.74 | G300E | 215902.46 | 1.69
450 | Story14 | B68 | 40 MPa RC Beam (25 cm x 25 cm) | Beam | 40MPa | Concrete Rectangular | 250 | 250 | 625 | 4675 | 0.29 | 714.83 | G300E | 1808932.81 | 14.19 | G300E | 583790.62 | 4.58
451 | Story14 | B69 | 40 MPa RC Beam (25 cm x 25 cm) | Beam | 40MPa | Concrete Rectangular | 250 | 250 | 625 | 4675 | 0.29 | 714.83 | G300E | 2006159.38 | 15.74 | G300E | 215902.46 | 1.69
452 | Story14 | B7 | 40 MPa RC Beam (25 cm x 25 cm) | Beam | 40MPa | Concrete Rectangular | 250 | 250 | 625 | 4675 | 0.29 | 714.83 | G300E | 2006451.56 | 15.74 | G300E | 215902.46 | 1.69
453 | Story14 | B70 | 40 MPa RC Beam (25 cm x 25 cm) | Beam | 40MPa | Concrete Rectangular | 250 | 250 | 625 | 4675 | 0.29 | 714.83 | G300E | 1799290.62 | 14.12 | G300E | 21305.58 | 0.17
454 | Story14 | B71 | 40 MPa RC Beam (25 cm x 25 cm) | Beam | 40MPa | Concrete Rectangular | 250 | 250 | 625 | 4675 | 0.29 | 714.83 | G300E | 1861234.38 | 14.6 | G300E | 334506.48 | 2.62
455 | Story14 | B72 | 40 MPa RC Beam (25 cm x 25 cm) | Beam | 40MPa | Concrete Rectangular | 250 | 250 | 625 | 4675 | 0.29 | 714.83 | G300E | 1733256.25 | 13.6 | G300E | 0 | 0
456 | Story14 | B73 | 40 MPa RC Beam (25 cm x 25 cm) | Beam | 40MPa | Concrete Rectangular | 250 | 250 | 625 | 4675 | 0.29 | 714.83 | G300E | 1919087.5 | 15.06 | G300E | 42611.16 | 0.33
457 | Story14 | B74 | 40 MPa RC Beam (25 cm x 25 cm) | Beam | 40MPa | Concrete Rectangular | 250 | 250 | 625 | 4675 | 0.29 | 714.83 | G300E | 1885485.94 | 14.79 | G300E | 42611.16 | 0.33
458 | Story14 | B75 | 40 MPa RC Beam (25 cm x 25 cm) | Beam | 40MPa | Concrete Rectangular | 250 | 250 | 625 | 4675 | 0.29 | 714.83 | G300E | 1534276.56 | 12.04 | G300E | 778387.5 | 6.11
459 | Story14 | B76 | 40 MPa RC Beam (25 cm x 25 cm) | Beam | 40MPa | Concrete Rectangular | 250 | 250 | 625 | 4675 | 0.29 | 714.83 | G300E | 1522296.88 | 11.94 | G300E | 778387.5 | 6.11
460 | Story14 | B77 | 40 MPa RC Beam (25 cm x 25 cm) | Beam | 40MPa | Concrete Rectangular | 250 | 250 | 625 | 4675 | 0.29 | 714.83 | G300E | 1509440.62 | 11.84 | G300E | 778387.5 | 6.11
461 | Story14 | B78 | 40 MPa RC Beam (25 cm x 25 cm) | Beam | 40MPa | Concrete Rectangular | 250 | 250 | 625 | 4675 | 0.29 | 714.83 | G300E | 1455093.75 | 11.42 | G300E | 778387.5 | 6.11
462 | Story14 | B79 | 40 MPa RC Beam (25 cm x 25 cm) | Beam | 40MPa | Concrete Rectangular | 250 | 250 | 625 | 4675 | 0.29 | 714.83 | G300E | 1397825 | 10.97 | G300E | 389193.75 | 3.05
463 | Story14 | B8 | 40 MPa RC Beam (25 cm x 25 cm) | Beam | 40MPa | Concrete Rectangular | 250 | 250 | 625 | 4675 | 0.29 | 714.83 | G300E | 1397825 | 10.97 | G300E | 389193.75 | 3.05
464 | Story14 | B80 | 40 MPa RC Beam (25 cm x 25 cm) | Beam | 40MPa | Concrete Rectangular | 250 | 250 | 625 | 4675 | 0.29 | 714.83 | G300E | 1454509.38 | 11.41 | G300E | 778387.5 | 6.11
465 | Story14 | B81 | 40 MPa RC Beam (25 cm x 25 cm) | Beam | 40MPa | Concrete Rectangular | 250 | 250 | 625 | 4675 | 0.29 | 714.83 | G300E | 1509732.81 | 11.85 | G300E | 778387.5 | 6.11
466 | Story14 | B82 | 40 MPa RC Beam (25 cm x 25 cm) | Beam | 40MPa | Concrete Rectangular | 250 | 250 | 625 | 4675 | 0.29 | 714.83 | G300E | 1522296.88 | 11.94 | G300E | 778387.5 | 6.11
467 | Story14 | B9 | 40 MPa RC Beam (25 cm x 25 cm) | Beam | 40MPa | Concrete Rectangular | 250 | 250 | 625 | 4675 | 0.29 | 714.83 | G300E | 2006451.56 | 15.74 | G300E | 215902.46 | 1.69
468 | Story15 | B1 | 40 MPa RC Beam (25 cm x 25 cm) | Beam | 40MPa | Concrete Rectangular | 250 | 250 | 625 | 4675 | 0.29 | 714.83 | G300E | 1557067.19 | 12.22 | G300E | 778387.5 | 6.11
469 | Story15 | B10 | 40 MPa RC Beam (25 cm x 25 cm) | Beam | 40MPa | Concrete Rectangular | 250 | 250 | 625 | 4675 | 0.29 | 714.83 | G300E | 1432595.31 | 11.24 | G300E | 778387.5 | 6.11
470 | Story15 | B11 | 40 MPa RC Beam (25 cm x 25 cm) | Beam | 40MPa | Concrete Rectangular | 250 | 250 | 625 | 4675 | 0.29 | 714.83 | G300E | 2034793.75 | 15.97 | G300E | 453110.5 | 3.56
471 | Story15 | B12 | 40 MPa RC Beam (25 cm x 25 cm) | Beam | 40MPa | Concrete Rectangular | 250 | 250 | 625 | 4675 | 0.29 | 714.83 | G300E | 1515284.38 | 11.89 | G300E | 798256.25 | 6.26
472 | Story15 | B13 | 40 MPa RC Beam (25 cm x 25 cm) | Beam | 40MPa | Concrete Rectangular | 250 | 250 | 625 | 4675 | 0.29 | 714.83 | G300E | 2075115.62 | 16.28 | G300E | 63916.75 | 0.5
473 | Story15 | B14 | 40 MPa RC Beam (25 cm x 25 cm) | Beam | 40MPa | Concrete Rectangular | 250 | 250 | 625 | 4675 | 0.29 | 714.83 | G300E | 1536906.25 | 12.06 | G300E | 778387.5 | 6.11
474 | Story15 | B15 | 40 MPa RC Beam (25 cm x 25 cm) | Beam | 40MPa | Concrete Rectangular | 250 | 250 | 625 | 4675 | 0.29 | 714.83 | G300E | 1557067.19 | 12.22 | G300E | 778387.5 | 6.11
475 | Story15 | B16 | 40 MPa RC Beam (25 cm x 25 cm) | Beam | 40MPa | Concrete Rectangular | 250 | 250 | 625 | 4675 | 0.29 | 714.83 | G300E | 1443406.25 | 11.33 | G300E | 778387.5 | 6.11
476 | Story15 | B17 | 40 MPa RC Beam (25 cm x 25 cm) | Beam | 40MPa | Concrete Rectangular | 250 | 250 | 625 | 4675 | 0.29 | 714.83 | G300E | 1879642.19 | 14.75 | G300E | 42611.16 | 0.33
477 | Story15 | B18 | 40 MPa RC Beam (25 cm x 25 cm) | Beam | 40MPa | Concrete Rectangular | 250 | 250 | 625 | 4675 | 0.29 | 714.83 | G300E | 1914120.31 | 15.02 | G300E | 42611.16 | 0.33
478 | Story15 | B19 | 40 MPa RC Beam (25 cm x 25 cm) | Beam | 40MPa | Concrete Rectangular | 250 | 250 | 625 | 4675 | 0.29 | 714.83 | G300E | 1627484.38 | 12.77 | G300E | 0 | 0
479 | Story15 | B2 | 40 MPa RC Beam (25 cm x 25 cm) | Beam | 40MPa | Concrete Rectangular | 250 | 250 | 625 | 4675 | 0.29 | 714.83 | G300E | 1536906.25 | 12.06 | G300E | 778387.5 | 6.11
480 | Story15 | B20 | 40 MPa RC Beam (25 cm x 25 cm) | Beam | 40MPa | Concrete Rectangular | 250 | 250 | 625 | 4675 | 0.29 | 714.83 | G300E | 1879934.38 | 14.75 | G300E | 431804.91 | 3.39
481 | Story15 | B21 | 40 MPa RC Beam (25 cm x 25 cm) | Beam | 40MPa | Concrete Rectangular | 250 | 250 | 625 | 4675 | 0.29 | 714.83 | G300E | 1817990.62 | 14.26 | G300E | 42611.16 | 0.33
482 | Story15 | B22 | 40 MPa RC Beam (25 cm x 25 cm) | Beam | 40MPa | Concrete Rectangular | 250 | 250 | 625 | 4800 | 0.3 | 733.94 | G300E | 1895400 | 14.87 | G300E | 799200 | 6.27
483 | Story15 | B23 | 40 MPa RC Beam (25 cm x 25 cm) | Beam | 40MPa | Concrete Rectangular | 250 | 250 | 625 | 4675 | 0.29 | 714.83 | G300E | 1698778.12 | 13.33 | G300E | 583790.62 | 4.58
484 | Story15 | B24 | 40 MPa RC Beam (25 cm x 25 cm) | Beam | 40MPa | Concrete Rectangular | 250 | 250 | 625 | 4800 | 0.3 | 733.94 | G300E | 1895700 | 14.87 | G300E | 799200 | 6.27
485 | Story15 | B25 | 40 MPa RC Beam (25 cm x 25 cm) | Beam | 40MPa | Concrete Rectangular | 250 | 250 | 625 | 4675 | 0.29 | 714.83 | G300E | 1817990.62 | 14.26 | G300E | 42611.16 | 0.33
486 | Story15 | B26 | 40 MPa RC Beam (25 cm x 25 cm) | Beam | 40MPa | Concrete Rectangular | 250 | 250 | 625 | 4675 | 0.29 | 714.83 | G300E | 1879934.38 | 14.75 | G300E | 431804.91 | 3.39
487 | Story15 | B27 | 40 MPa RC Beam (25 cm x 25 cm) | Beam | 40MPa | Concrete Rectangular | 250 | 250 | 625 | 4675 | 0.29 | 714.83 | G300E | 1627192.19 | 12.77 | G300E | 0 | 0
488 | Story15 | B28 | 40 MPa RC Beam (25 cm x 25 cm) | Beam | 40MPa | Concrete Rectangular | 250 | 250 | 625 | 4675 | 0.29 | 714.83 | G300E | 1914120.31 | 15.02 | G300E | 42611.16 | 0.33
489 | Story15 | B29 | 40 MPa RC Beam (25 cm x 25 cm) | Beam | 40MPa | Concrete Rectangular | 250 | 250 | 625 | 4675 | 0.29 | 714.83 | G300E | 1879642.19 | 14.75 | G300E | 42611.16 | 0.33
490 | Story15 | B3 | 40 MPa RC Beam (25 cm x 25 cm) | Beam | 40MPa | Concrete Rectangular | 250 | 250 | 625 | 4675 | 0.29 | 714.83 | G300E | 2075115.62 | 16.28 | G300E | 63916.75 | 0.5
491 | Story15 | B30 | 40 MPa RC Beam (25 cm x 25 cm) | Beam | 40MPa | Concrete Rectangular | 250 | 250 | 625 | 4675 | 0.29 | 714.83 | G300E | 1443406.25 | 11.33 | G300E | 778387.5 | 6.11
492 | Story15 | B31 | 40 MPa RC Beam (25 cm x 25 cm) | Beam | 40MPa | Concrete Rectangular | 250 | 250 | 625 | 4675 | 0.29 | 714.83 | G300E | 1373865.62 | 10.78 | G300E | 777218.75 | 6.1
493 | Story15 | B32 | 40 MPa RC Beam (25 cm x 25 cm) | Beam | 40MPa | Concrete Rectangular | 250 | 250 | 625 | 4675 | 0.29 | 714.83 | G300E | 2028657.81 | 15.92 | G300E | 626401.79 | 4.91
494 | Story15 | B33 | 40 MPa RC Beam (25 cm x 25 cm) | Beam | 40MPa | Concrete Rectangular | 250 | 250 | 625 | 4675 | 0.29 | 714.83 | G300E | 1738515.62 | 13.64 | G300E | 0 | 0
495 | Story15 | B34 | 40 MPa RC Beam (25 cm x 25 cm) | Beam | 40MPa | Concrete Rectangular | 250 | 250 | 625 | 4675 | 0.29 | 714.83 | G300E | 2001484.38 | 15.7 | G300E | 820998.66 | 6.44
496 | Story15 | B35 | 40 MPa RC Beam (25 cm x 25 cm) | Beam | 40MPa | Concrete Rectangular | 250 | 250 | 625 | 4675 | 0.29 | 714.83 | G300E | 1622225 | 12.73 | G300E | 0 | 0
497 | Story15 | B36 | 40 MPa RC Beam (25 cm x 25 cm) | Beam | 40MPa | Concrete Rectangular | 250 | 250 | 625 | 4800 | 0.3 | 733.94 | G300E | 1884300 | 14.78 | G300E | 799200 | 6.27
498 | Story15 | B4 | 40 MPa RC Beam (25 cm x 25 cm) | Beam | 40MPa | Concrete Rectangular | 250 | 250 | 625 | 4675 | 0.29 | 714.83 | G300E | 1515284.38 | 11.89 | G300E | 798256.25 | 6.26
499 | Story15 | B40 | 40 MPa RC Beam (25 cm x 25 cm) | Beam | 40MPa | Concrete Rectangular | 250 | 250 | 625 | 4675 | 0.29 | 714.83 | G300E | 1835521.88 | 14.4 | G300E | 778387.5 | 6.11
500 | Story15 | B41 | 40 MPa RC Beam (25 cm x 25 cm) | Beam | 40MPa | Concrete Rectangular | 250 | 250 | 625 | 4675 | 0.29 | 714.83 | G300E | 1620471.88 | 12.71 | G300E | 0 | 0
501 | Story15 | B42 | 40 MPa RC Beam (25 cm x 25 cm) | Beam | 40MPa | Concrete Rectangular | 250 | 250 | 625 | 4675 | 0.29 | 714.83 | G300E | 2001484.38 | 15.7 | G300E | 820998.66 | 6.44
502 | Story15 | B43 | 40 MPa RC Beam (25 cm x 25 cm) | Beam | 40MPa | Concrete Rectangular | 250 | 250 | 625 | 4675 | 0.29 | 714.83 | G300E | 1738515.62 | 13.64 | G300E | 0 | 0
503 | Story15 | B44 | 40 MPa RC Beam (25 cm x 25 cm) | Beam | 40MPa | Concrete Rectangular | 250 | 250 | 625 | 4675 | 0.29 | 714.83 | G300E | 2028657.81 | 15.92 | G300E | 626401.79 | 4.91
504 | Story15 | B45 | 40 MPa RC Beam (25 cm x 25 cm) | Beam | 40MPa | Concrete Rectangular | 250 | 250 | 625 | 4675 | 0.29 | 714.83 | G300E | 1373865.62 | 10.78 | G300E | 777218.75 | 6.1
505 | Story15 | B46 | 40 MPa RC Beam (25 cm x 25 cm) | Beam | 40MPa | Concrete Rectangular | 250 | 250 | 625 | 4675 | 0.29 | 714.83 | G300E | 1443406.25 | 11.33 | G300E | 778387.5 | 6.11
506 | Story15 | B47 | 40 MPa RC Beam (25 cm x 25 cm) | Beam | 40MPa | Concrete Rectangular | 250 | 250 | 625 | 4675 | 0.29 | 714.83 | G300E | 2028657.81 | 15.92 | G300E | 626401.79 | 4.91
507 | Story15 | B48 | 40 MPa RC Beam (25 cm x 25 cm) | Beam | 40MPa | Concrete Rectangular | 250 | 250 | 625 | 4675 | 0.29 | 714.83 | G300E | 1914120.31 | 15.02 | G300E | 42611.16 | 0.33
508 | Story15 | B49 | 40 MPa RC Beam (25 cm x 25 cm) | Beam | 40MPa | Concrete Rectangular | 250 | 250 | 625 | 4675 | 0.29 | 714.83 | G300E | 2001484.38 | 15.7 | G300E | 820998.66 | 6.44
509 | Story15 | B5 | 40 MPa RC Beam (25 cm x 25 cm) | Beam | 40MPa | Concrete Rectangular | 250 | 250 | 625 | 4675 | 0.29 | 714.83 | G300E | 2034793.75 | 15.97 | G300E | 453110.5 | 3.56
510 | Story15 | B50 | 40 MPa RC Beam (25 cm x 25 cm) | Beam | 40MPa | Concrete Rectangular | 250 | 250 | 625 | 4675 | 0.29 | 714.83 | G300E | 1879934.38 | 14.75 | G300E | 431804.91 | 3.39
511 | Story15 | B51 | 40 MPa RC Beam (25 cm x 25 cm) | Beam | 40MPa | Concrete Rectangular | 250 | 250 | 625 | 4800 | 0.3 | 733.94 | G300E | 1884300 | 14.78 | G300E | 799200 | 6.27
512 | Story15 | B52 | 40 MPa RC Beam (25 cm x 25 cm) | Beam | 40MPa | Concrete Rectangular | 250 | 250 | 625 | 4675 | 0.29 | 714.83 | G300E | 1846040.62 | 14.48 | G300E | 778387.5 | 6.11
513 | Story15 | B54 | 40 MPa RC Beam (25 cm x 25 cm) | Beam | 40MPa | Concrete Rectangular | 250 | 250 | 625 | 4675 | 0.29 | 714.83 | G300E | 1860357.81 | 14.6 | G300E | 778387.5 | 6.11
514 | Story15 | B55 | 40 MPa RC Beam (25 cm x 25 cm) | Beam | 40MPa | Concrete Rectangular | 250 | 250 | 625 | 4675 | 0.29 | 714.83 | G300E | 1856851.56 | 14.57 | G300E | 778387.5 | 6.11
515 | Story15 | B56 | 40 MPa RC Beam (25 cm x 25 cm) | Beam | 40MPa | Concrete Rectangular | 250 | 250 | 625 | 4675 | 0.29 | 714.83 | G300E | 1860650 | 14.6 | G300E | 431804.91 | 3.39
516 | Story15 | B57 | 40 MPa RC Beam (25 cm x 25 cm) | Beam | 40MPa | Concrete Rectangular | 250 | 250 | 625 | 4675 | 0.29 | 714.83 | G300E | 2001192.19 | 15.7 | G300E | 820998.66 | 6.44
517 | Story15 | B58 | 40 MPa RC Beam (25 cm x 25 cm) | Beam | 40MPa | Concrete Rectangular | 250 | 250 | 625 | 4675 | 0.29 | 714.83 | G300E | 1914120.31 | 15.02 | G300E | 42611.16 | 0.33
518 | Story15 | B59 | 40 MPa RC Beam (25 cm x 25 cm) | Beam | 40MPa | Concrete Rectangular | 250 | 250 | 625 | 4675 | 0.29 | 714.83 | G300E | 2028657.81 | 15.92 | G300E | 626401.79 | 4.91
519 | Story15 | B6 | 40 MPa RC Beam (25 cm x 25 cm) | Beam | 40MPa | Concrete Rectangular | 250 | 250 | 625 | 4675 | 0.29 | 714.83 | G300E | 1432595.31 | 11.24 | G300E | 778387.5 | 6.11
520 | Story15 | B60 | 40 MPa RC Beam (25 cm x 25 cm) | Beam | 40MPa | Concrete Rectangular | 250 | 250 | 625 | 4675 | 0.29 | 714.83 | G300E | 1443406.25 | 11.33 | G300E | 778387.5 | 6.11
521 | Story15 | B61 | 40 MPa RC Beam (25 cm x 25 cm) | Beam | 40MPa | Concrete Rectangular | 250 | 250 | 625 | 4675 | 0.29 | 714.83 | G300E | 1557067.19 | 12.22 | G300E | 778387.5 | 6.11
522 | Story15 | B62 | 40 MPa RC Beam (25 cm x 25 cm) | Beam | 40MPa | Concrete Rectangular | 250 | 250 | 625 | 4675 | 0.29 | 714.83 | G300E | 1879642.19 | 14.75 | G300E | 42611.16 | 0.33
523 | Story15 | B63 | 40 MPa RC Beam (25 cm x 25 cm) | Beam | 40MPa | Concrete Rectangular | 250 | 250 | 625 | 4675 | 0.29 | 714.83 | G300E | 2075115.62 | 16.28 | G300E | 63916.75 | 0.5
524 | Story15 | B64 | 40 MPa RC Beam (25 cm x 25 cm) | Beam | 40MPa | Concrete Rectangular | 250 | 250 | 625 | 4675 | 0.29 | 714.83 | G300E | 1627484.38 | 12.77 | G300E | 0 | 0
525 | Story15 | B65 | 40 MPa RC Beam (25 cm x 25 cm) | Beam | 40MPa | Concrete Rectangular | 250 | 250 | 625 | 4675 | 0.29 | 714.83 | G300E | 2035085.94 | 15.97 | G300E | 453110.5 | 3.56
526 | Story15 | B66 | 40 MPa RC Beam (25 cm x 25 cm) | Beam | 40MPa | Concrete Rectangular | 250 | 250 | 625 | 4675 | 0.29 | 714.83 | G300E | 1817990.62 | 14.26 | G300E | 42611.16 | 0.33
527 | Story15 | B67 | 40 MPa RC Beam (25 cm x 25 cm) | Beam | 40MPa | Concrete Rectangular | 250 | 250 | 625 | 4675 | 0.29 | 714.83 | G300E | 2064889.06 | 16.2 | G300E | 723700.23 | 5.68
528 | Story15 | B68 | 40 MPa RC Beam (25 cm x 25 cm) | Beam | 40MPa | Concrete Rectangular | 250 | 250 | 625 | 4675 | 0.29 | 714.83 | G300E | 1697317.19 | 13.32 | G300E | 583790.62 | 4.58
529 | Story15 | B69 | 40 MPa RC Beam (25 cm x 25 cm) | Beam | 40MPa | Concrete Rectangular | 250 | 250 | 625 | 4675 | 0.29 | 714.83 | G300E | 2063720.31 | 16.19 | G300E | 723700.23 | 5.68
530 | Story15 | B7 | 40 MPa RC Beam (25 cm x 25 cm) | Beam | 40MPa | Concrete Rectangular | 250 | 250 | 625 | 4675 | 0.29 | 714.83 | G300E | 2064889.06 | 16.2 | G300E | 723700.23 | 5.68
531 | Story15 | B70 | 40 MPa RC Beam (25 cm x 25 cm) | Beam | 40MPa | Concrete Rectangular | 250 | 250 | 625 | 4675 | 0.29 | 714.83 | G300E | 1804257.81 | 14.16 | G300E | 42611.16 | 0.33
532 | Story15 | B71 | 40 MPa RC Beam (25 cm x 25 cm) | Beam | 40MPa | Concrete Rectangular | 250 | 250 | 625 | 4675 | 0.29 | 714.83 | G300E | 2032456.25 | 15.95 | G300E | 453110.5 | 3.56
533 | Story15 | B72 | 40 MPa RC Beam (25 cm x 25 cm) | Beam | 40MPa | Concrete Rectangular | 250 | 250 | 625 | 4675 | 0.29 | 714.83 | G300E | 1624270.31 | 12.74 | G300E | 0 | 0
534 | Story15 | B73 | 40 MPa RC Beam (25 cm x 25 cm) | Beam | 40MPa | Concrete Rectangular | 250 | 250 | 625 | 4675 | 0.29 | 714.83 | G300E | 2075115.62 | 16.28 | G300E | 63916.75 | 0.5
535 | Story15 | B74 | 40 MPa RC Beam (25 cm x 25 cm) | Beam | 40MPa | Concrete Rectangular | 250 | 250 | 625 | 4675 | 0.29 | 714.83 | G300E | 1879642.19 | 14.75 | G300E | 42611.16 | 0.33
536 | Story15 | B75 | 40 MPa RC Beam (25 cm x 25 cm) | Beam | 40MPa | Concrete Rectangular | 250 | 250 | 625 | 4675 | 0.29 | 714.83 | G300E | 1557067.19 | 12.22 | G300E | 778387.5 | 6.11
537 | Story15 | B76 | 40 MPa RC Beam (25 cm x 25 cm) | Beam | 40MPa | Concrete Rectangular | 250 | 250 | 625 | 4675 | 0.29 | 714.83 | G300E | 1536906.25 | 12.06 | G300E | 778387.5 | 6.11
538 | Story15 | B77 | 40 MPa RC Beam (25 cm x 25 cm) | Beam | 40MPa | Concrete Rectangular | 250 | 250 | 625 | 4675 | 0.29 | 714.83 | G300E | 1515284.38 | 11.89 | G300E | 798256.25 | 6.26
539 | Story15 | B78 | 40 MPa RC Beam (25 cm x 25 cm) | Beam | 40MPa | Concrete Rectangular | 250 | 250 | 625 | 4675 | 0.29 | 714.83 | G300E | 1432595.31 | 11.24 | G300E | 778387.5 | 6.11
540 | Story15 | B79 | 40 MPa RC Beam (25 cm x 25 cm) | Beam | 40MPa | Concrete Rectangular | 250 | 250 | 625 | 4675 | 0.29 | 714.83 | G300E | 1375034.38 | 10.79 | G300E | 778387.5 | 6.11
541 | Story15 | B8 | 40 MPa RC Beam (25 cm x 25 cm) | Beam | 40MPa | Concrete Rectangular | 250 | 250 | 625 | 4675 | 0.29 | 714.83 | G300E | 1375034.38 | 10.79 | G300E | 778387.5 | 6.11
542 | Story15 | B80 | 40 MPa RC Beam (25 cm x 25 cm) | Beam | 40MPa | Concrete Rectangular | 250 | 250 | 625 | 4675 | 0.29 | 714.83 | G300E | 1432303.12 | 11.24 | G300E | 778387.5 | 6.11
543 | Story15 | B81 | 40 MPa RC Beam (25 cm x 25 cm) | Beam | 40MPa | Concrete Rectangular | 250 | 250 | 625 | 4675 | 0.29 | 714.83 | G300E | 1515284.38 | 11.89 | G300E | 798256.25 | 6.26
544 | Story15 | B82 | 40 MPa RC Beam (25 cm x 25 cm) | Beam | 40MPa | Concrete Rectangular | 250 | 250 | 625 | 4675 | 0.29 | 714.83 | G300E | 1536906.25 | 12.06 | G300E | 778387.5 | 6.11
545 | Story15 | B9 | 40 MPa RC Beam (25 cm x 25 cm) | Beam | 40MPa | Concrete Rectangular | 250 | 250 | 625 | 4675 | 0.29 | 714.83 | G300E | 2064889.06 | 16.2 | G300E | 723700.23 | 5.68
546 | Story16 | B1 | 40 MPa RC Beam (25 cm x 25 cm) | Beam | 40MPa | Concrete Rectangular | 250 | 250 | 625 | 4675 | 0.29 | 714.83 | G300E | 1566417.19 | 12.29 | G300E | 778387.5 | 6.11
547 | Story16 | B10 | 40 MPa RC Beam (25 cm x 25 cm) | Beam | 40MPa | Concrete Rectangular | 250 | 250 | 625 | 4675 | 0.29 | 714.83 | G300E | 1432595.31 | 11.24 | G300E | 778387.5 | 6.11
548 | Story16 | B11 | 40 MPa RC Beam (25 cm x 25 cm) | Beam | 40MPa | Concrete Rectangular | 250 | 250 | 625 | 4675 | 0.29 | 714.83 | G300E | 2010834.38 | 15.78 | G300E | 453110.5 | 3.56
549 | Story16 | B12 | 40 MPa RC Beam (25 cm x 25 cm) | Beam | 40MPa | Concrete Rectangular | 250 | 250 | 625 | 4675 | 0.29 | 714.83 | G300E | 1529601.56 | 12 | G300E | 778387.5 | 6.11
550 | Story16 | B13 | 40 MPa RC Beam (25 cm x 25 cm) | Beam | 40MPa | Concrete Rectangular | 250 | 250 | 625 | 4675 | 0.29 | 714.83 | G300E | 2064012.5 | 16.2 | G300E | 63916.75 | 0.5
551 | Story16 | B14 | 40 MPa RC Beam (25 cm x 25 cm) | Beam | 40MPa | Concrete Rectangular | 250 | 250 | 625 | 4675 | 0.29 | 714.83 | G300E | 1542165.62 | 12.1 | G300E | 778387.5 | 6.11
552 | Story16 | B15 | 40 MPa RC Beam (25 cm x 25 cm) | Beam | 40MPa | Concrete Rectangular | 250 | 250 | 625 | 4675 | 0.29 | 714.83 | G300E | 1566417.19 | 12.29 | G300E | 778387.5 | 6.11
553 | Story16 | B16 | 40 MPa RC Beam (25 cm x 25 cm) | Beam | 40MPa | Concrete Rectangular | 250 | 250 | 625 | 4675 | 0.29 | 714.83 | G300E | 1441653.12 | 11.31 | G300E | 778387.5 | 6.11
554 | Story16 | B17 | 40 MPa RC Beam (25 cm x 25 cm) | Beam | 40MPa | Concrete Rectangular | 250 | 250 | 625 | 4675 | 0.29 | 714.83 | G300E | 1930482.81 | 15.15 | G300E | 42611.16 | 0.33
555 | Story16 | B18 | 40 MPa RC Beam (25 cm x 25 cm) | Beam | 40MPa | Concrete Rectangular | 250 | 250 | 625 | 4675 | 0.29 | 714.83 | G300E | 1920840.62 | 15.07 | G300E | 42611.16 | 0.33
556 | Story16 | B19 | 40 MPa RC Beam (25 cm x 25 cm) | Beam | 40MPa | Concrete Rectangular | 250 | 250 | 625 | 4675 | 0.29 | 714.83 | G300E | 1600310.94 | 12.56 | G300E | 0 | 0
557 | Story16 | B2 | 40 MPa RC Beam (25 cm x 25 cm) | Beam | 40MPa | Concrete Rectangular | 250 | 250 | 625 | 4675 | 0.29 | 714.83 | G300E | 1542165.62 | 12.1 | G300E | 778387.5 | 6.11
558 | Story16 | B20 | 40 MPa RC Beam (25 cm x 25 cm) | Beam | 40MPa | Concrete Rectangular | 250 | 250 | 625 | 4675 | 0.29 | 714.83 | G300E | 1877596.88 | 14.73 | G300E | 431804.91 | 3.39
559 | Story16 | B21 | 40 MPa RC Beam (25 cm x 25 cm) | Beam | 40MPa | Concrete Rectangular | 250 | 250 | 625 | 4675 | 0.29 | 714.83 | G300E | 1836982.81 | 14.41 | G300E | 42611.16 | 0.33
560 | Story16 | B22 | 40 MPa RC Beam (25 cm x 25 cm) | Beam | 40MPa | Concrete Rectangular | 250 | 250 | 625 | 4800 | 0.3 | 733.94 | G300E | 1890300 | 14.83 | G300E | 799200 | 6.27
561 | Story16 | B23 | 40 MPa RC Beam (25 cm x 25 cm) | Beam | 40MPa | Concrete Rectangular | 250 | 250 | 625 | 4675 | 0.29 | 714.83 | G300E | 1727412.5 | 13.55 | G300E | 583790.62 | 4.58
562 | Story16 | B24 | 40 MPa RC Beam (25 cm x 25 cm) | Beam | 40MPa | Concrete Rectangular | 250 | 250 | 625 | 4800 | 0.3 | 733.94 | G300E | 1890300 | 14.83 | G300E | 799200 | 6.27
563 | Story16 | B25 | 40 MPa RC Beam (25 cm x 25 cm) | Beam | 40MPa | Concrete Rectangular | 250 | 250 | 625 | 4675 | 0.29 | 714.83 | G300E | 1836982.81 | 14.41 | G300E | 42611.16 | 0.33
564 | Story16 | B26 | 40 MPa RC Beam (25 cm x 25 cm) | Beam | 40MPa | Concrete Rectangular | 250 | 250 | 625 | 4675 | 0.29 | 714.83 | G300E | 1877596.88 | 14.73 | G300E | 431804.91 | 3.39
565 | Story16 | B27 | 40 MPa RC Beam (25 cm x 25 cm) | Beam | 40MPa | Concrete Rectangular | 250 | 250 | 625 | 4675 | 0.29 | 714.83 | G300E | 1600310.94 | 12.56 | G300E | 0 | 0
566 | Story16 | B28 | 40 MPa RC Beam (25 cm x 25 cm) | Beam | 40MPa | Concrete Rectangular | 250 | 250 | 625 | 4675 | 0.29 | 714.83 | G300E | 1920840.62 | 15.07 | G300E | 42611.16 | 0.33
567 | Story16 | B29 | 40 MPa RC Beam (25 cm x 25 cm) | Beam | 40MPa | Concrete Rectangular | 250 | 250 | 625 | 4675 | 0.29 | 714.83 | G300E | 1930482.81 | 15.15 | G300E | 42611.16 | 0.33
568 | Story16 | B3 | 40 MPa RC Beam (25 cm x 25 cm) | Beam | 40MPa | Concrete Rectangular | 250 | 250 | 625 | 4675 | 0.29 | 714.83 | G300E | 2064012.5 | 16.2 | G300E | 63916.75 | 0.5
569 | Story16 | B30 | 40 MPa RC Beam (25 cm x 25 cm) | Beam | 40MPa | Concrete Rectangular | 250 | 250 | 625 | 4675 | 0.29 | 714.83 | G300E | 1441653.12 | 11.31 | G300E | 778387.5 | 6.11
570 | Story16 | B31 | 40 MPa RC Beam (25 cm x 25 cm) | Beam | 40MPa | Concrete Rectangular | 250 | 250 | 625 | 4675 | 0.29 | 714.83 | G300E | 1371528.12 | 10.76 | G300E | 778387.5 | 6.11
571 | Story16 | B32 | 40 MPa RC Beam (25 cm x 25 cm) | Beam | 40MPa | Concrete Rectangular | 250 | 250 | 625 | 4675 | 0.29 | 714.83 | G300E | 2024275 | 15.88 | G300E | 626401.79 | 4.91
572 | Story16 | B33 | 40 MPa RC Beam (25 cm x 25 cm) | Beam | 40MPa | Concrete Rectangular | 250 | 250 | 625 | 4675 | 0.29 | 714.83 | G300E | 1753125 | 13.76 | G300E | 0 | 0
573 | Story16 | B34 | 40 MPa RC Beam (25 cm x 25 cm) | Beam | 40MPa | Concrete Rectangular | 250 | 250 | 625 | 4675 | 0.29 | 714.83 | G300E | 2001776.56 | 15.71 | G300E | 820998.66 | 6.44
574 | Story16 | B35 | 40 MPa RC Beam (25 cm x 25 cm) | Beam | 40MPa | Concrete Rectangular | 250 | 250 | 625 | 4675 | 0.29 | 714.83 | G300E | 1640340.62 | 12.87 | G300E | 0 | 0
575 | Story16 | B36 | 40 MPa RC Beam (25 cm x 25 cm) | Beam | 40MPa | Concrete Rectangular | 250 | 250 | 625 | 4800 | 0.3 | 733.94 | G300E | 1878600 | 14.74 | G300E | 799200 | 6.27
576 | Story16 | B4 | 40 MPa RC Beam (25 cm x 25 cm) | Beam | 40MPa | Concrete Rectangular | 250 | 250 | 625 | 4675 | 0.29 | 714.83 | G300E | 1529601.56 | 12 | G300E | 778387.5 | 6.11
577 | Story16 | B40 | 40 MPa RC Beam (25 cm x 25 cm) | Beam | 40MPa | Concrete Rectangular | 250 | 250 | 625 | 4675 | 0.29 | 714.83 | G300E | 1829678.12 | 14.36 | G300E | 778387.5 | 6.11
578 | Story16 | B41 | 40 MPa RC Beam (25 cm x 25 cm) | Beam | 40MPa | Concrete Rectangular | 250 | 250 | 625 | 4675 | 0.29 | 714.83 | G300E | 1640340.62 | 12.87 | G300E | 0 | 0
579 | Story16 | B42 | 40 MPa RC Beam (25 cm x 25 cm) | Beam | 40MPa | Concrete Rectangular | 250 | 250 | 625 | 4675 | 0.29 | 714.83 | G300E | 2001484.38 | 15.7 | G300E | 820998.66 | 6.44
580 | Story16 | B43 | 40 MPa RC Beam (25 cm x 25 cm) | Beam | 40MPa | Concrete Rectangular | 250 | 250 | 625 | 4675 | 0.29 | 714.83 | G300E | 1752540.62 | 13.75 | G300E | 0 | 0
581 | Story16 | B44 | 40 MPa RC Beam (25 cm x 25 cm) | Beam | 40MPa | Concrete Rectangular | 250 | 250 | 625 | 4675 | 0.29 | 714.83 | G300E | 2023982.81 | 15.88 | G300E | 626401.79 | 4.91
582 | Story16 | B45 | 40 MPa RC Beam (25 cm x 25 cm) | Beam | 40MPa | Concrete Rectangular | 250 | 250 | 625 | 4675 | 0.29 | 714.83 | G300E | 1371528.12 | 10.76 | G300E | 778387.5 | 6.11
583 | Story16 | B46 | 40 MPa RC Beam (25 cm x 25 cm) | Beam | 40MPa | Concrete Rectangular | 250 | 250 | 625 | 4675 | 0.29 | 714.83 | G300E | 1441653.12 | 11.31 | G300E | 778387.5 | 6.11
584 | Story16 | B47 | 40 MPa RC Beam (25 cm x 25 cm) | Beam | 40MPa | Concrete Rectangular | 250 | 250 | 625 | 4675 | 0.29 | 714.83 | G300E | 2023982.81 | 15.88 | G300E | 626401.79 | 4.91
585 | Story16 | B48 | 40 MPa RC Beam (25 cm x 25 cm) | Beam | 40MPa | Concrete Rectangular | 250 | 250 | 625 | 4675 | 0.29 | 714.83 | G300E | 1920840.62 | 15.07 | G300E | 42611.16 | 0.33
586 | Story16 | B49 | 40 MPa RC Beam (25 cm x 25 cm) | Beam | 40MPa | Concrete Rectangular | 250 | 250 | 625 | 4675 | 0.29 | 714.83 | G300E | 2001776.56 | 15.71 | G300E | 820998.66 | 6.44
587 | Story16 | B5 | 40 MPa RC Beam (25 cm x 25 cm) | Beam | 40MPa | Concrete Rectangular | 250 | 250 | 625 | 4675 | 0.29 | 714.83 | G300E | 2010834.38 | 15.78 | G300E | 453110.5 | 3.56
588 | Story16 | B50 | 40 MPa RC Beam (25 cm x 25 cm) | Beam | 40MPa | Concrete Rectangular | 250 | 250 | 625 | 4675 | 0.29 | 714.83 | G300E | 1877596.88 | 14.73 | G300E | 431804.91 | 3.39
589 | Story16 | B51 | 40 MPa RC Beam (25 cm x 25 cm) | Beam | 40MPa | Concrete Rectangular | 250 | 250 | 625 | 4800 | 0.3 | 733.94 | G300E | 1878600 | 14.74 | G300E | 799200 | 6.27
590 | Story16 | B52 | 40 MPa RC Beam (25 cm x 25 cm) | Beam | 40MPa | Concrete Rectangular | 250 | 250 | 625 | 4675 | 0.29 | 714.83 | G300E | 1841073.44 | 14.45 | G300E | 778387.5 | 6.11
591 | Story16 | B54 | 40 MPa RC Beam (25 cm x 25 cm) | Beam | 40MPa | Concrete Rectangular | 250 | 250 | 625 | 4675 | 0.29 | 714.83 | G300E | 1841365.62 | 14.45 | G300E | 778387.5 | 6.11
592 | Story16 | B55 | 40 MPa RC Beam (25 cm x 25 cm) | Beam | 40MPa | Concrete Rectangular | 250 | 250 | 625 | 4675 | 0.29 | 714.83 | G300E | 1830262.5 | 14.36 | G300E | 778387.5 | 6.11
593 | Story16 | B56 | 40 MPa RC Beam (25 cm x 25 cm) | Beam | 40MPa | Concrete Rectangular | 250 | 250 | 625 | 4675 | 0.29 | 714.83 | G300E | 1878181.25 | 14.74 | G300E | 431804.91 | 3.39
594 | Story16 | B57 | 40 MPa RC Beam (25 cm x 25 cm) | Beam | 40MPa | Concrete Rectangular | 250 | 250 | 625 | 4675 | 0.29 | 714.83 | G300E | 2002653.12 | 15.71 | G300E | 820998.66 | 6.44
595 | Story16 | B58 | 40 MPa RC Beam (25 cm x 25 cm) | Beam | 40MPa | Concrete Rectangular | 250 | 250 | 625 | 4675 | 0.29 | 714.83 | G300E | 1921132.81 | 15.07 | G300E | 42611.16 | 0.33
596 | Story16 | B59 | 40 MPa RC Beam (25 cm x 25 cm) | Beam | 40MPa | Concrete Rectangular | 250 | 250 | 625 | 4675 | 0.29 | 714.83 | G300E | 2023982.81 | 15.88 | G300E | 626401.79 | 4.91
597 | Story16 | B6 | 40 MPa RC Beam (25 cm x 25 cm) | Beam | 40MPa | Concrete Rectangular | 250 | 250 | 625 | 4675 | 0.29 | 714.83 | G300E | 1432595.31 | 11.24 | G300E | 778387.5 | 6.11
598 | Story16 | B60 | 40 MPa RC Beam (25 cm x 25 cm) | Beam | 40MPa | Concrete Rectangular | 250 | 250 | 625 | 4675 | 0.29 | 714.83 | G300E | 1441653.12 | 11.31 | G300E | 778387.5 | 6.11
599 | Story16 | B61 | 40 MPa RC Beam (25 cm x 25 cm) | Beam | 40MPa | Concrete Rectangular | 250 | 250 | 625 | 4675 | 0.29 | 714.83 | G300E | 1566417.19 | 12.29 | G300E | 778387.5 | 6.11
600 | Story16 | B62 | 40 MPa RC Beam (25 cm x 25 cm) | Beam | 40MPa | Concrete Rectangular | 250 | 250 | 625 | 4675 | 0.29 | 714.83 | G300E | 1930482.81 | 15.15 | G300E | 42611.16 | 0.33
601 | Story16 | B63 | 40 MPa RC Beam (25 cm x 25 cm) | Beam | 40MPa | Concrete Rectangular | 250 | 250 | 625 | 4675 | 0.29 | 714.83 | G300E | 2064012.5 | 16.2 | G300E | 63916.75 | 0.5
602 | Story16 | B64 | 40 MPa RC Beam (25 cm x 25 cm) | Beam | 40MPa | Concrete Rectangular | 250 | 250 | 625 | 4675 | 0.29 | 714.83 | G300E | 1600310.94 | 12.56 | G300E | 0 | 0
603 | Story16 | B65 | 40 MPa RC Beam (25 cm x 25 cm) | Beam | 40MPa | Concrete Rectangular | 250 | 250 | 625 | 4675 | 0.29 | 714.83 | G300E | 2010834.38 | 15.78 | G300E | 453110.5 | 3.56
604 | Story16 | B66 | 40 MPa RC Beam (25 cm x 25 cm) | Beam | 40MPa | Concrete Rectangular | 250 | 250 | 625 | 4675 | 0.29 | 714.83 | G300E | 1836982.81 | 14.41 | G300E | 42611.16 | 0.33
605 | Story16 | B67 | 40 MPa RC Beam (25 cm x 25 cm) | Beam | 40MPa | Concrete Rectangular | 250 | 250 | 625 | 4675 | 0.29 | 714.83 | G300E | 2062843.75 | 16.19 | G300E | 820998.66 | 6.44
606 | Story16 | B68 | 40 MPa RC Beam (25 cm x 25 cm) | Beam | 40MPa | Concrete Rectangular | 250 | 250 | 625 | 4675 | 0.29 | 714.83 | G300E | 1727412.5 | 13.55 | G300E | 583790.62 | 4.58
607 | Story16 | B69 | 40 MPa RC Beam (25 cm x 25 cm) | Beam | 40MPa | Concrete Rectangular | 250 | 250 | 625 | 4675 | 0.29 | 714.83 | G300E | 2063428.12 | 16.19 | G300E | 820998.66 | 6.44
608 | Story16 | B7 | 40 MPa RC Beam (25 cm x 25 cm) | Beam | 40MPa | Concrete Rectangular | 250 | 250 | 625 | 4675 | 0.29 | 714.83 | G300E | 2062843.75 | 16.19 | G300E | 820998.66 | 6.44
609 | Story16 | B70 | 40 MPa RC Beam (25 cm x 25 cm) | Beam | 40MPa | Concrete Rectangular | 250 | 250 | 625 | 4675 | 0.29 | 714.83 | G300E | 1838151.56 | 14.42 | G300E | 42611.16 | 0.33
610 | Story16 | B71 | 40 MPa RC Beam (25 cm x 25 cm) | Beam | 40MPa | Concrete Rectangular | 250 | 250 | 625 | 4675 | 0.29 | 714.83 | G300E | 2010834.38 | 15.78 | G300E | 453110.5 | 3.56
611 | Story16 | B72 | 40 MPa RC Beam (25 cm x 25 cm) | Beam | 40MPa | Concrete Rectangular | 250 | 250 | 625 | 4675 | 0.29 | 714.83 | G300E | 1600018.75 | 12.55 | G300E | 0 | 0
612 | Story16 | B73 | 40 MPa RC Beam (25 cm x 25 cm) | Beam | 40MPa | Concrete Rectangular | 250 | 250 | 625 | 4675 | 0.29 | 714.83 | G300E | 2064596.88 | 16.2 | G300E | 63916.75 | 0.5
613 | Story16 | B74 | 40 MPa RC Beam (25 cm x 25 cm) | Beam | 40MPa | Concrete Rectangular | 250 | 250 | 625 | 4675 | 0.29 | 714.83 | G300E | 1930190.62 | 15.14 | G300E | 42611.16 | 0.33
614 | Story16 | B75 | 40 MPa RC Beam (25 cm x 25 cm) | Beam | 40MPa | Concrete Rectangular | 250 | 250 | 625 | 4675 | 0.29 | 714.83 | G300E | 1566417.19 | 12.29 | G300E | 778387.5 | 6.11
615 | Story16 | B76 | 40 MPa RC Beam (25 cm x 25 cm) | Beam | 40MPa | Concrete Rectangular | 250 | 250 | 625 | 4675 | 0.29 | 714.83 | G300E | 1542165.62 | 12.1 | G300E | 778387.5 | 6.11
616 | Story16 | B77 | 40 MPa RC Beam (25 cm x 25 cm) | Beam | 40MPa | Concrete Rectangular | 250 | 250 | 625 | 4675 | 0.29 | 714.83 | G300E | 1529601.56 | 12 | G300E | 778387.5 | 6.11
617 | Story16 | B78 | 40 MPa RC Beam (25 cm x 25 cm) | Beam | 40MPa | Concrete Rectangular | 250 | 250 | 625 | 4675 | 0.29 | 714.83 | G300E | 1432595.31 | 11.24 | G300E | 778387.5 | 6.11
618 | Story16 | B79 | 40 MPa RC Beam (25 cm x 25 cm) | Beam | 40MPa | Concrete Rectangular | 250 | 250 | 625 | 4675 | 0.29 | 714.83 | G300E | 1370359.38 | 10.75 | G300E | 778387.5 | 6.11
619 | Story16 | B8 | 40 MPa RC Beam (25 cm x 25 cm) | Beam | 40MPa | Concrete Rectangular | 250 | 250 | 625 | 4675 | 0.29 | 714.83 | G300E | 1370359.38 | 10.75 | G300E | 778387.5 | 6.11
620 | Story16 | B80 | 40 MPa RC Beam (25 cm x 25 cm) | Beam | 40MPa | Concrete Rectangular | 250 | 250 | 625 | 4675 | 0.29 | 714.83 | G300E | 1432887.5 | 11.24 | G300E | 778387.5 | 6.11
621 | Story16 | B81 | 40 MPa RC Beam (25 cm x 25 cm) | Beam | 40MPa | Concrete Rectangular | 250 | 250 | 625 | 4675 | 0.29 | 714.83 | G300E | 1529893.75 | 12 | G300E | 778387.5 | 6.11
622 | Story16 | B82 | 40 MPa RC Beam (25 cm x 25 cm) | Beam | 40MPa | Concrete Rectangular | 250 | 250 | 625 | 4675 | 0.29 | 714.83 | G300E | 1542165.62 | 12.1 | G300E | 778387.5 | 6.11
623 | Story16 | B9 | 40 MPa RC Beam (25 cm x 25 cm) | Beam | 40MPa | Concrete Rectangular | 250 | 250 | 625 | 4675 | 0.29 | 714.83 | G300E | 2062843.75 | 16.19 | G300E | 820998.66 | 6.44
624 | Story2 | B1 | 40 MPa RC Beam (25 cm x 25 cm) | Beam | 40MPa | Concrete Rectangular | 250 | 250 | 625 | 4600 | 0.29 | 703.36 | G300E | 1886328.57 | 14.8 | G300E | 656485.71 | 5.15
625 | Story2 | B10 | 40 MPa RC Beam (25 cm x 25 cm) | Beam | 40MPa | Concrete Rectangular | 250 | 250 | 625 | 4600 | 0.29 | 703.36 | G300E | 1255142.86 | 9.85 | G300E | 656485.71 | 5.15
626 | Story2 | B11 | 40 MPa RC Beam (25 cm x 25 cm) | Beam | 40MPa | Concrete Rectangular | 250 | 250 | 625 | 4600 | 0.29 | 703.36 | G300E | 1907357.14 | 14.97 | G300E | 23958.61 | 0.19
627 | Story2 | B12 | 40 MPa RC Beam (25 cm x 25 cm) | Beam | 40MPa | Concrete Rectangular | 250 | 250 | 625 | 4600 | 0.29 | 703.36 | G300E | 1255800 | 9.85 | G300E | 656485.71 | 5.15
628 | Story2 | B13 | 40 MPa RC Beam (25 cm x 25 cm) | Beam | 40MPa | Concrete Rectangular | 250 | 250 | 625 | 4600 | 0.29 | 703.36 | G300E | 1925100 | 15.11 | G300E | 23958.61 | 0.19
629 | Story2 | B14 | 40 MPa RC Beam (25 cm x 25 cm) | Beam | 40MPa | Concrete Rectangular | 250 | 250 | 625 | 4600 | 0.29 | 703.36 | G300E | 1334328.57 | 10.47 | G300E | 656485.71 | 5.15
630 | Story2 | B15 | 40 MPa RC Beam (25 cm x 25 cm) | Beam | 40MPa | Concrete Rectangular | 250 | 250 | 625 | 4600 | 0.29 | 703.36 | G300E | 1334328.57 | 10.47 | G300E | 656485.71 | 5.15
631 | Story2 | B16 | 40 MPa RC Beam (25 cm x 25 cm) | Beam | 40MPa | Concrete Rectangular | 250 | 250 | 625 | 4600 | 0.29 | 703.36 | G300E | 1871542.86 | 14.68 | G300E | 656485.71 | 5.15
632 | Story2 | B17 | 40 MPa RC Beam (25 cm x 25 cm) | Beam | 40MPa | Concrete Rectangular | 250 | 250 | 625 | 4600 | 0.29 | 703.36 | G300E | 1917214.29 | 15.04 | G300E | 680444.32 | 5.34
633 | Story2 | B18 | 40 MPa RC Beam (25 cm x 25 cm) | Beam | 40MPa | Concrete Rectangular | 250 | 250 | 625 | 4600 | 0.29 | 703.36 | G300E | 1786442.86 | 14.02 | G300E | 0 | 0
634 | Story2 | B19 | 40 MPa RC Beam (25 cm x 25 cm) | Beam | 40MPa | Concrete Rectangular | 250 | 250 | 625 | 4600 | 0.29 | 703.36 | G300E | 1777571.43 | 13.95 | G300E | 437657.14 | 3.43
635 | Story2 | B2 | 40 MPa RC Beam (25 cm x 25 cm) | Beam | 40MPa | Concrete Rectangular | 250 | 250 | 625 | 4600 | 0.29 | 703.36 | G300E | 1334328.57 | 10.47 | G300E | 656485.71 | 5.15
636 | Story2 | B20 | 40 MPa RC Beam (25 cm x 25 cm) | Beam | 40MPa | Concrete Rectangular | 250 | 250 | 625 | 4600 | 0.29 | 703.36 | G300E | 1765742.86 | 13.85 | G300E | 0 | 0
637 | Story2 | B21 | 40 MPa RC Beam (25 cm x 25 cm) | Beam | 40MPa | Concrete Rectangular | 250 | 250 | 625 | 4600 | 0.29 | 703.36 | G300E | 1787757.14 | 14.03 | G300E | 328242.86 | 2.58
638 | Story2 | B22 | 40 MPa RC Beam (25 cm x 25 cm) | Beam | 40MPa | Concrete Rectangular | 250 | 250 | 625 | 4800 | 0.3 | 733.94 | G300E | 1947840 | 15.28 | G300E | 426240 | 3.34
639 | Story2 | B23 | 40 MPa RC Beam (25 cm x 25 cm) | Beam | 40MPa | Concrete Rectangular | 250 | 250 | 625 | 4600 | 0.29 | 703.36 | G300E | 1713828.57 | 13.45 | G300E | 328242.86 | 2.58
640 | Story2 | B24 | 40 MPa RC Beam (25 cm x 25 cm) | Beam | 40MPa | Concrete Rectangular | 250 | 250 | 625 | 4800 | 0.3 | 733.94 | G300E | 1947840 | 15.28 | G300E | 426240 | 3.34
641 | Story2 | B25 | 40 MPa RC Beam (25 cm x 25 cm) | Beam | 40MPa | Concrete Rectangular | 250 | 250 | 625 | 4600 | 0.29 | 703.36 | G300E | 1787757.14 | 14.03 | G300E | 0 | 0
642 | Story2 | B26 | 40 MPa RC Beam (25 cm x 25 cm) | Beam | 40MPa | Concrete Rectangular | 250 | 250 | 625 | 4600 | 0.29 | 703.36 | G300E | 1766728.57 | 13.86 | G300E | 0 | 0
643 | Story2 | B27 | 40 MPa RC Beam (25 cm x 25 cm) | Beam | 40MPa | Concrete Rectangular | 250 | 250 | 625 | 4600 | 0.29 | 703.36 | G300E | 1777571.43 | 13.95 | G300E | 0 | 0
644 | Story2 | B28 | 40 MPa RC Beam (25 cm x 25 cm) | Beam | 40MPa | Concrete Rectangular | 250 | 250 | 625 | 4600 | 0.29 | 703.36 | G300E | 1784800 | 14 | G300E | 0 | 0
645 | Story2 | B29 | 40 MPa RC Beam (25 cm x 25 cm) | Beam | 40MPa | Concrete Rectangular | 250 | 250 | 625 | 4600 | 0.29 | 703.36 | G300E | 1917214.29 | 15.04 | G300E | 23958.61 | 0.19
646 | Story2 | B3 | 40 MPa RC Beam (25 cm x 25 cm) | Beam | 40MPa | Concrete Rectangular | 250 | 250 | 625 | 4600 | 0.29 | 703.36 | G300E | 1925757.14 | 15.11 | G300E | 133372.89 | 1.05
647 | Story2 | B30 | 40 MPa RC Beam (25 cm x 25 cm) | Beam | 40MPa | Concrete Rectangular | 250 | 250 | 625 | 4600 | 0.29 | 703.36 | G300E | 1253828.57 | 9.84 | G300E | 656485.71 | 5.15
648 | Story2 | B31 | 40 MPa RC Beam (25 cm x 25 cm) | Beam | 40MPa | Concrete Rectangular | 250 | 250 | 625 | 4600 | 0.29 | 703.36 | G300E | 1868914.29 | 14.66 | G300E | 656485.71 | 5.15
649 | Story2 | B32 | 40 MPa RC Beam (25 cm x 25 cm) | Beam | 40MPa | Concrete Rectangular | 250 | 250 | 625 | 4600 | 0.29 | 703.36 | G300E | 1906700 | 14.96 | G300E | 571030.04 | 4.48
650 | Story2 | B33 | 40 MPa RC Beam (25 cm x 25 cm) | Beam | 40MPa | Concrete Rectangular | 250 | 250 | 625 | 4600 | 0.29 | 703.36 | G300E | 1779214.29 | 13.96 | G300E | 0 | 0
651 | Story2 | B34 | 40 MPa RC Beam (25 cm x 25 cm) | Beam | 40MPa | Concrete Rectangular | 250 | 250 | 625 | 4600 | 0.29 | 703.36 | G300E | 1781185.71 | 13.98 | G300E | 437657.14 | 3.43
652 | Story2 | B35 | 40 MPa RC Beam (25 cm x 25 cm) | Beam | 40MPa | Concrete Rectangular | 250 | 250 | 625 | 4600 | 0.29 | 703.36 | G300E | 1686228.57 | 13.23 | G300E | 0 | 0
653 | Story2 | B36 | 40 MPa RC Beam (25 cm x 25 cm) | Beam | 40MPa | Concrete Rectangular | 250 | 250 | 625 | 4800 | 0.3 | 733.94 | G300E | 1948800 | 15.29 | G300E | 532800 | 4.18
654 | Story2 | B4 | 40 MPa RC Beam (25 cm x 25 cm) | Beam | 40MPa | Concrete Rectangular | 250 | 250 | 625 | 4600 | 0.29 | 703.36 | G300E | 1255800 | 9.85 | G300E | 656485.71 | 5.15
655 | Story2 | B40 | 40 MPa RC Beam (25 cm x 25 cm) | Beam | 40MPa | Concrete Rectangular | 250 | 250 | 625 | 4600 | 0.29 | 703.36 | G300E | 1867293.33 | 14.65 | G300E | 408480 | 3.21
656 | Story2 | B41 | 40 MPa RC Beam (25 cm x 25 cm) | Beam | 40MPa | Concrete Rectangular | 250 | 250 | 625 | 4600 | 0.29 | 703.36 | G300E | 1685571.43 | 13.23 | G300E | 0 | 0
657 | Story2 | B42 | 40 MPa RC Beam (25 cm x 25 cm) | Beam | 40MPa | Concrete Rectangular | 250 | 250 | 625 | 4600 | 0.29 | 703.36 | G300E | 1781185.71 | 13.98 | G300E | 0 | 0
658 | Story2 | B43 | 40 MPa RC Beam (25 cm x 25 cm) | Beam | 40MPa | Concrete Rectangular | 250 | 250 | 625 | 4600 | 0.29 | 703.36 | G300E | 1779542.86 | 13.96 | G300E | 0 | 0
659 | Story2 | B44 | 40 MPa RC Beam (25 cm x 25 cm) | Beam | 40MPa | Concrete Rectangular | 250 | 250 | 625 | 4600 | 0.29 | 703.36 | G300E | 1906700 | 14.96 | G300E | 23958.61 | 0.19
660 | Story2 | B45 | 40 MPa RC Beam (25 cm x 25 cm) | Beam | 40MPa | Concrete Rectangular | 250 | 250 | 625 | 4600 | 0.29 | 703.36 | G300E | 1250542.86 | 9.81 | G300E | 656485.71 | 5.15
661 | Story2 | B46 | 40 MPa RC Beam (25 cm x 25 cm) | Beam | 40MPa | Concrete Rectangular | 250 | 250 | 625 | 4600 | 0.29 | 703.36 | G300E | 1871542.86 | 14.68 | G300E | 656485.71 | 5.15
662 | Story2 | B47 | 40 MPa RC Beam (25 cm x 25 cm) | Beam | 40MPa | Concrete Rectangular | 250 | 250 | 625 | 4600 | 0.29 | 703.36 | G300E | 1906700 | 14.96 | G300E | 571030.04 | 4.48
663 | Story2 | B48 | 40 MPa RC Beam (25 cm x 25 cm) | Beam | 40MPa | Concrete Rectangular | 250 | 250 | 625 | 4600 | 0.29 | 703.36 | G300E | 1786442.86 | 14.02 | G300E | 0 | 0
664 | Story2 | B49 | 40 MPa RC Beam (25 cm x 25 cm) | Beam | 40MPa | Concrete Rectangular | 250 | 250 | 625 | 4600 | 0.29 | 703.36 | G300E | 1781185.71 | 13.98 | G300E | 437657.14 | 3.43
665 | Story2 | B5 | 40 MPa RC Beam (25 cm x 25 cm) | Beam | 40MPa | Concrete Rectangular | 250 | 250 | 625 | 4600 | 0.29 | 703.36 | G300E | 1907357.14 | 14.97 | G300E | 133372.89 | 1.05
666 | Story2 | B50 | 40 MPa RC Beam (25 cm x 25 cm) | Beam | 40MPa | Concrete Rectangular | 250 | 250 | 625 | 4600 | 0.29 | 703.36 | G300E | 1766071.43 | 13.86 | G300E | 0 | 0
667 | Story2 | B51 | 40 MPa RC Beam (25 cm x 25 cm) | Beam | 40MPa | Concrete Rectangular | 250 | 250 | 625 | 4800 | 0.3 | 733.94 | G300E | 1948800 | 15.29 | G300E | 532800 | 4.18
668 | Story2 | B52 | 40 MPa RC Beam (25 cm x 25 cm) | Beam | 40MPa | Concrete Rectangular | 250 | 250 | 625 | 4600 | 0.29 | 703.36 | G300E | 1866680 | 14.65 | G300E | 408480 | 3.21
669 | Story2 | B54 | 40 MPa RC Beam (25 cm x 25 cm) | Beam | 40MPa | Concrete Rectangular | 250 | 250 | 625 | 4600 | 0.29 | 703.36 | G300E | 1819453.33 | 14.28 | G300E | 408480 | 3.21
670 | Story2 | B55 | 40 MPa RC Beam (25 cm x 25 cm) | Beam | 40MPa | Concrete Rectangular | 250 | 250 | 625 | 4600 | 0.29 | 703.36 | G300E | 1829266.67 | 14.35 | G300E | 510600 | 4.01
671 | Story2 | B56 | 40 MPa RC Beam (25 cm x 25 cm) | Beam | 40MPa | Concrete Rectangular | 250 | 250 | 625 | 4600 | 0.29 | 703.36 | G300E | 1729271.43 | 13.57 | G300E | 0 | 0
672 | Story2 | B57 | 40 MPa RC Beam (25 cm x 25 cm) | Beam | 40MPa | Concrete Rectangular | 250 | 250 | 625 | 4600 | 0.29 | 703.36 | G300E | 1780857.14 | 13.97 | G300E | 0 | 0
673 | Story2 | B58 | 40 MPa RC Beam (25 cm x 25 cm) | Beam | 40MPa | Concrete Rectangular | 250 | 250 | 625 | 4600 | 0.29 | 703.36 | G300E | 1783814.29 | 14 | G300E | 0 | 0
674 | Story2 | B59 | 40 MPa RC Beam (25 cm x 25 cm) | Beam | 40MPa | Concrete Rectangular | 250 | 250 | 625 | 4600 | 0.29 | 703.36 | G300E | 1906700 | 14.96 | G300E | 23958.61 | 0.19
675 | Story2 | B6 | 40 MPa RC Beam (25 cm x 25 cm) | Beam | 40MPa | Concrete Rectangular | 250 | 250 | 625 | 4600 | 0.29 | 703.36 | G300E | 1255142.86 | 9.85 | G300E | 656485.71 | 5.15
676 | Story2 | B60 | 40 MPa RC Beam (25 cm x 25 cm) | Beam | 40MPa | Concrete Rectangular | 250 | 250 | 625 | 4600 | 0.29 | 703.36 | G300E | 1253828.57 | 9.84 | G300E | 656485.71 | 5.15
677 | Story2 | B61 | 40 MPa RC Beam (25 cm x 25 cm) | Beam | 40MPa | Concrete Rectangular | 250 | 250 | 625 | 4600 | 0.29 | 703.36 | G300E | 1886328.57 | 14.8 | G300E | 656485.71 | 5.15
678 | Story2 | B62 | 40 MPa RC Beam (25 cm x 25 cm) | Beam | 40MPa | Concrete Rectangular | 250 | 250 | 625 | 4600 | 0.29 | 703.36 | G300E | 1917214.29 | 15.04 | G300E | 680444.32 | 5.34
679 | Story2 | B63 | 40 MPa RC Beam (25 cm x 25 cm) | Beam | 40MPa | Concrete Rectangular | 250 | 250 | 625 | 4600 | 0.29 | 703.36 | G300E | 1926085.71 | 15.11 | G300E | 133372.89 | 1.05
680 | Story2 | B64 | 40 MPa RC Beam (25 cm x 25 cm) | Beam | 40MPa | Concrete Rectangular | 250 | 250 | 625 | 4600 | 0.29 | 703.36 | G300E | 1777571.43 | 13.95 | G300E | 437657.14 | 3.43
681 | Story2 | B65 | 40 MPa RC Beam (25 cm x 25 cm) | Beam | 40MPa | Concrete Rectangular | 250 | 250 | 625 | 4600 | 0.29 | 703.36 | G300E | 1907028.57 | 14.96 | G300E | 133372.89 | 1.05
682 | Story2 | B66 | 40 MPa RC Beam (25 cm x 25 cm) | Beam | 40MPa | Concrete Rectangular | 250 | 250 | 625 | 4600 | 0.29 | 703.36 | G300E | 1787757.14 | 14.03 | G300E | 328242.86 | 2.58
683 | Story2 | B67 | 40 MPa RC Beam (25 cm x 25 cm) | Beam | 40MPa | Concrete Rectangular | 250 | 250 | 625 | 4600 | 0.29 | 703.36 | G300E | 1923457.14 | 15.09 | G300E | 157331.5 | 1.23
684 | Story2 | B68 | 40 MPa RC Beam (25 cm x 25 cm) | Beam | 40MPa | Concrete Rectangular | 250 | 250 | 625 | 4600 | 0.29 | 703.36 | G300E | 1713500 | 13.44 | G300E | 328242.86 | 2.58
685 | Story2 | B69 | 40 MPa RC Beam (25 cm x 25 cm) | Beam | 40MPa | Concrete Rectangular | 250 | 250 | 625 | 4600 | 0.29 | 703.36 | G300E | 1921814.29 | 15.08 | G300E | 157331.5 | 1.23
686 | Story2 | B7 | 40 MPa RC Beam (25 cm x 25 cm) | Beam | 40MPa | Concrete Rectangular | 250 | 250 | 625 | 4600 | 0.29 | 703.36 | G300E | 1923457.14 | 15.09 | G300E | 157331.5 | 1.23
687 | Story2 | B70 | 40 MPa RC Beam (25 cm x 25 cm) | Beam | 40MPa | Concrete Rectangular | 250 | 250 | 625 | 4600 | 0.29 | 703.36 | G300E | 1758514.29 | 13.8 | G300E | 0 | 0
688 | Story2 | B71 | 40 MPa RC Beam (25 cm x 25 cm) | Beam | 40MPa | Concrete Rectangular | 250 | 250 | 625 | 4600 | 0.29 | 703.36 | G300E | 1903742.86 | 14.94 | G300E | 133372.89 | 1.05
689 | Story2 | B72 | 40 MPa RC Beam (25 cm x 25 cm) | Beam | 40MPa | Concrete Rectangular | 250 | 250 | 625 | 4600 | 0.29 | 703.36 | G300E | 1774614.29 | 13.92 | G300E | 0 | 0
690 | Story2 | B73 | 40 MPa RC Beam (25 cm x 25 cm) | Beam | 40MPa | Concrete Rectangular | 250 | 250 | 625 | 4600 | 0.29 | 703.36 | G300E | 1925428.57 | 15.11 | G300E | 133372.89 | 1.05
691 | Story2 | B74 | 40 MPa RC Beam (25 cm x 25 cm) | Beam | 40MPa | Concrete Rectangular | 250 | 250 | 625 | 4600 | 0.29 | 703.36 | G300E | 1917214.29 | 15.04 | G300E | 23958.61 | 0.19
692 | Story2 | B75 | 40 MPa RC Beam (25 cm x 25 cm) | Beam | 40MPa | Concrete Rectangular | 250 | 250 | 625 | 4600 | 0.29 | 703.36 | G300E | 1334328.57 | 10.47 | G300E | 656485.71 | 5.15
693 | Story2 | B76 | 40 MPa RC Beam (25 cm x 25 cm) | Beam | 40MPa | Concrete Rectangular | 250 | 250 | 625 | 4600 | 0.29 | 703.36 | G300E | 1471014.29 | 11.54 | G300E | 656485.71 | 5.15
694 | Story2 | B77 | 40 MPa RC Beam (25 cm x 25 cm) | Beam | 40MPa | Concrete Rectangular | 250 | 250 | 625 | 4600 | 0.29 | 703.36 | G300E | 1392485.71 | 10.93 | G300E | 656485.71 | 5.15
695 | Story2 | B78 | 40 MPa RC Beam (25 cm x 25 cm) | Beam | 40MPa | Concrete Rectangular | 250 | 250 | 625 | 4600 | 0.29 | 703.36 | G300E | 1391828.57 | 10.92 | G300E | 656485.71 | 5.15
696 | Story2 | B79 | 40 MPa RC Beam (25 cm x 25 cm) | Beam | 40MPa | Concrete Rectangular | 250 | 250 | 625 | 4600 | 0.29 | 703.36 | G300E | 1389200 | 10.9 | G300E | 656485.71 | 5.15
697 | Story2 | B8 | 40 MPa RC Beam (25 cm x 25 cm) | Beam | 40MPa | Concrete Rectangular | 250 | 250 | 625 | 4600 | 0.29 | 703.36 | G300E | 1252514.29 | 9.83 | G300E | 656485.71 | 5.15
698 | Story2 | B80 | 40 MPa RC Beam (25 cm x 25 cm) | Beam | 40MPa | Concrete Rectangular | 250 | 250 | 625 | 4600 | 0.29 | 703.36 | G300E | 1391500 | 10.92 | G300E | 656485.71 | 5.15
699 | Story2 | B81 | 40 MPa RC Beam (25 cm x 25 cm) | Beam | 40MPa | Concrete Rectangular | 250 | 250 | 625 | 4600 | 0.29 | 703.36 | G300E | 1392485.71 | 10.93 | G300E | 656485.71 | 5.15
700 | Story2 | B82 | 40 MPa RC Beam (25 cm x 25 cm) | Beam | 40MPa | Concrete Rectangular | 250 | 250 | 625 | 4600 | 0.29 | 703.36 | G300E | 1471014.29 | 11.54 | G300E | 656485.71 | 5.15
701 | Story2 | B9 | 40 MPa RC Beam (25 cm x 25 cm) | Beam | 40MPa | Concrete Rectangular | 250 | 250 | 625 | 4600 | 0.29 | 703.36 | G300E | 1923457.14 | 15.09 | G300E | 47917.21 | 0.38
702 | Story3 | B1 | 40 MPa RC Beam (25 cm x 25 cm) | Beam | 40MPa | Concrete Rectangular | 250 | 250 | 625 | 4612.5 | 0.29 | 705.28 | G300E | 2036130.47 | 15.98 | G300E | 767981.25 | 6.03
703 | Story3 | B10 | 40 MPa RC Beam (25 cm x 25 cm) | Beam | 40MPa | Concrete Rectangular | 250 | 250 | 625 | 4612.5 | 0.29 | 705.28 | G300E | 1356075 | 10.64 | G300E | 767981.25 | 6.03
704 | Story3 | B11 | 40 MPa RC Beam (25 cm x 25 cm) | Beam | 40MPa | Concrete Rectangular | 250 | 250 | 625 | 4612.5 | 0.29 | 705.28 | G300E | 1850477.34 | 14.52 | G300E | 21020.75 | 0.16
705 | Story3 | B12 | 40 MPa RC Beam (25 cm x 25 cm) | Beam | 40MPa | Concrete Rectangular | 250 | 250 | 625 | 4612.5 | 0.29 | 705.28 | G300E | 1359534.38 | 10.67 | G300E | 767981.25 | 6.03
706 | Story3 | B13 | 40 MPa RC Beam (25 cm x 25 cm) | Beam | 40MPa | Concrete Rectangular | 250 | 250 | 625 | 4612.5 | 0.29 | 705.28 | G300E | 1864026.56 | 14.63 | G300E | 42041.5 | 0.33
707 | Story3 | B14 | 40 MPa RC Beam (25 cm x 25 cm) | Beam | 40MPa | Concrete Rectangular | 250 | 250 | 625 | 4612.5 | 0.29 | 705.28 | G300E | 1431316.41 | 11.23 | G300E | 767981.25 | 6.03
708 | Story3 | B15 | 40 MPa RC Beam (25 cm x 25 cm) | Beam | 40MPa | Concrete Rectangular | 250 | 250 | 625 | 4612.5 | 0.29 | 705.28 | G300E | 1433334.38 | 11.25 | G300E | 767981.25 | 6.03
709 | Story3 | B16 | 40 MPa RC Beam (25 cm x 25 cm) | Beam | 40MPa | Concrete Rectangular | 250 | 250 | 625 | 4612.5 | 0.29 | 705.28 | G300E | 1955411.72 | 15.34 | G300E | 767981.25 | 6.03
710 | Story3 | B17 | 40 MPa RC Beam (25 cm x 25 cm) | Beam | 40MPa | Concrete Rectangular | 250 | 250 | 625 | 4612.5 | 0.29 | 705.28 | G300E | 1852207.03 | 14.53 | G300E | 789002 | 6.19
711 | Story3 | B18 | 40 MPa RC Beam (25 cm x 25 cm) | Beam | 40MPa | Concrete Rectangular | 250 | 250 | 625 | 4612.5 | 0.29 | 705.28 | G300E | 1881611.72 | 14.76 | G300E | 0 | 0
712 | Story3 | B19 | 40 MPa RC Beam (25 cm x 25 cm) | Beam | 40MPa | Concrete Rectangular | 250 | 250 | 625 | 4612.5 | 0.29 | 705.28 | G300E | 1727092.97 | 13.55 | G300E | 575985.94 | 4.52
713 | Story3 | B2 | 40 MPa RC Beam (25 cm x 25 cm) | Beam | 40MPa | Concrete Rectangular | 250 | 250 | 625 | 4612.5 | 0.29 | 705.28 | G300E | 1431028.12 | 11.23 | G300E | 767981.25 | 6.03
714 | Story3 | B20 | 40 MPa RC Beam (25 cm x 25 cm) | Beam | 40MPa | Concrete Rectangular | 250 | 250 | 625 | 4612.5 | 0.29 | 705.28 | G300E | 1787343.75 | 14.02 | G300E | 0 | 0
715 | Story3 | B21 | 40 MPa RC Beam (25 cm x 25 cm) | Beam | 40MPa | Concrete Rectangular | 250 | 250 | 625 | 4612.5 | 0.29 | 705.28 | G300E | 1728246.09 | 13.56 | G300E | 575985.94 | 4.52
716 | Story3 | B22 | 40 MPa RC Beam (25 cm x 25 cm) | Beam | 40MPa | Concrete Rectangular | 250 | 250 | 625 | 4800 | 0.3 | 733.94 | G300E | 2134500 | 16.75 | G300E | 499500 | 3.92
717 | Story3 | B23 | 40 MPa RC Beam (25 cm x 25 cm) | Beam | 40MPa | Concrete Rectangular | 250 | 250 | 625 | 4612.5 | 0.29 | 705.28 | G300E | 1653581.25 | 12.97 | G300E | 767981.25 | 6.03
718 | Story3 | B24 | 40 MPa RC Beam (25 cm x 25 cm) | Beam | 40MPa | Concrete Rectangular | 250 | 250 | 625 | 4800 | 0.3 | 733.94 | G300E | 1991700 | 15.63 | G300E | 499500 | 3.92
719 | Story3 | B25 | 40 MPa RC Beam (25 cm x 25 cm) | Beam | 40MPa | Concrete Rectangular | 250 | 250 | 625 | 4612.5 | 0.29 | 705.28 | G300E | 1728246.09 | 13.56 | G300E | 191995.31 | 1.51
720 | Story3 | B26 | 40 MPa RC Beam (25 cm x 25 cm) | Beam | 40MPa | Concrete Rectangular | 250 | 250 | 625 | 4612.5 | 0.29 | 705.28 | G300E | 1718156.25 | 13.48 | G300E | 0 | 0
721 | Story3 | B27 | 40 MPa RC Beam (25 cm x 25 cm) | Beam | 40MPa | Concrete Rectangular | 250 | 250 | 625 | 4612.5 | 0.29 | 705.28 | G300E | 1727381.25 | 13.55 | G300E | 0 | 0
722 | Story3 | B28 | 40 MPa RC Beam (25 cm x 25 cm) | Beam | 40MPa | Concrete Rectangular | 250 | 250 | 625 | 4612.5 | 0.29 | 705.28 | G300E | 1738047.66 | 13.64 | G300E | 0 | 0
723 | Story3 | B29 | 40 MPa RC Beam (25 cm x 25 cm) | Beam | 40MPa | Concrete Rectangular | 250 | 250 | 625 | 4612.5 | 0.29 | 705.28 | G300E | 1851918.75 | 14.53 | G300E | 21020.75 | 0.16
724 | Story3 | B3 | 40 MPa RC Beam (25 cm x 25 cm) | Beam | 40MPa | Concrete Rectangular | 250 | 250 | 625 | 4612.5 | 0.29 | 705.28 | G300E | 2011338.28 | 15.78 | G300E | 117018.4 | 0.92
725 | Story3 | B30 | 40 MPa RC Beam (25 cm x 25 cm) | Beam | 40MPa | Concrete Rectangular | 250 | 250 | 625 | 4612.5 | 0.29 | 705.28 | G300E | 1354921.88 | 10.63 | G300E | 767981.25 | 6.03
726 | Story3 | B31 | 40 MPa RC Beam (25 cm x 25 cm) | Beam | 40MPa | Concrete Rectangular | 250 | 250 | 625 | 4612.5 | 0.29 | 705.28 | G300E | 1950510.94 | 15.3 | G300E | 767981.25 | 6.03
727 | Story3 | B32 | 40 MPa RC Beam (25 cm x 25 cm) | Beam | 40MPa | Concrete Rectangular | 250 | 250 | 625 | 4612.5 | 0.29 | 705.28 | G300E | 1850765.62 | 14.52 | G300E | 789002 | 6.19
728 | Story3 | B33 | 40 MPa RC Beam (25 cm x 25 cm) | Beam | 40MPa | Concrete Rectangular | 250 | 250 | 625 | 4612.5 | 0.29 | 705.28 | G300E | 1866332.81 | 14.64 | G300E | 0 | 0
729 | Story3 | B34 | 40 MPa RC Beam (25 cm x 25 cm) | Beam | 40MPa | Concrete Rectangular | 250 | 250 | 625 | 4612.5 | 0.29 | 705.28 | G300E | 1746407.81 | 13.7 | G300E | 671983.59 | 5.27
730 | Story3 | B35 | 40 MPa RC Beam (25 cm x 25 cm) | Beam | 40MPa | Concrete Rectangular | 250 | 250 | 625 | 4612.5 | 0.29 | 705.28 | G300E | 1756785.94 | 13.78 | G300E | 191995.31 | 1.51
731 | Story3 | B36 | 40 MPa RC Beam (25 cm x 25 cm) | Beam | 40MPa | Concrete Rectangular | 250 | 250 | 625 | 4800 | 0.3 | 733.94 | G300E | 1973700 | 15.49 | G300E | 799200 | 6.27
732 | Story3 | B4 | 40 MPa RC Beam (25 cm x 25 cm) | Beam | 40MPa | Concrete Rectangular | 250 | 250 | 625 | 4612.5 | 0.29 | 705.28 | G300E | 1359246.09 | 10.67 | G300E | 767981.25 | 6.03
733 | Story3 | B40 | 40 MPa RC Beam (25 cm x 25 cm) | Beam | 40MPa | Concrete Rectangular | 250 | 250 | 625 | 4612.5 | 0.29 | 705.28 | G300E | 1896314.06 | 14.88 | G300E | 575985.94 | 4.52
734 | Story3 | B41 | 40 MPa RC Beam (25 cm x 25 cm) | Beam | 40MPa | Concrete Rectangular | 250 | 250 | 625 | 4612.5 | 0.29 | 705.28 | G300E | 1627059.38 | 12.77 | G300E | 191995.31 | 1.51
735 | Story3 | B42 | 40 MPa RC Beam (25 cm x 25 cm) | Beam | 40MPa | Concrete Rectangular | 250 | 250 | 625 | 4612.5 | 0.29 | 705.28 | G300E | 1746119.53 | 13.7 | G300E | 0 | 0
736 | Story3 | B43 | 40 MPa RC Beam (25 cm x 25 cm) | Beam | 40MPa | Concrete Rectangular | 250 | 250 | 625 | 4612.5 | 0.29 | 705.28 | G300E | 1727381.25 | 13.55 | G300E | 0 | 0
737 | Story3 | B44 | 40 MPa RC Beam (25 cm x 25 cm) | Beam | 40MPa | Concrete Rectangular | 250 | 250 | 625 | 4612.5 | 0.29 | 705.28 | G300E | 1850765.62 | 14.52 | G300E | 21020.75 | 0.16
738 | Story3 | B45 | 40 MPa RC Beam (25 cm x 25 cm) | Beam | 40MPa | Concrete Rectangular | 250 | 250 | 625 | 4612.5 | 0.29 | 705.28 | G300E | 1349444.53 | 10.59 | G300E | 767981.25 | 6.03
739 | Story3 | B46 | 40 MPa RC Beam (25 cm x 25 cm) | Beam | 40MPa | Concrete Rectangular | 250 | 250 | 625 | 4612.5 | 0.29 | 705.28 | G300E | 1955700 | 15.35 | G300E | 767981.25 | 6.03
740 | Story3 | B47 | 40 MPa RC Beam (25 cm x 25 cm) | Beam | 40MPa | Concrete Rectangular | 250 | 250 | 625 | 4612.5 | 0.29 | 705.28 | G300E | 1850765.62 | 14.52 | G300E | 789002 | 6.19
741 | Story3 | B48 | 40 MPa RC Beam (25 cm x 25 cm) | Beam | 40MPa | Concrete Rectangular | 250 | 250 | 625 | 4612.5 | 0.29 | 705.28 | G300E | 1881900 | 14.77 | G300E | 0 | 0
742 | Story3 | B49 | 40 MPa RC Beam (25 cm x 25 cm) | Beam | 40MPa | Concrete Rectangular | 250 | 250 | 625 | 4612.5 | 0.29 | 705.28 | G300E | 1746407.81 | 13.7 | G300E | 671983.59 | 5.27
743 | Story3 | B5 | 40 MPa RC Beam (25 cm x 25 cm) | Beam | 40MPa | Concrete Rectangular | 250 | 250 | 625 | 4612.5 | 0.29 | 705.28 | G300E | 1980492.19 | 15.54 | G300E | 117018.4 | 0.92
744 | Story3 | B50 | 40 MPa RC Beam (25 cm x 25 cm) | Beam | 40MPa | Concrete Rectangular | 250 | 250 | 625 | 4612.5 | 0.29 | 705.28 | G300E | 1787632.03 | 14.03 | G300E | 0 | 0
745 | Story3 | B51 | 40 MPa RC Beam (25 cm x 25 cm) | Beam | 40MPa | Concrete Rectangular | 250 | 250 | 625 | 4800 | 0.3 | 733.94 | G300E | 1976700 | 15.51 | G300E | 799200 | 6.27
746 | Story3 | B52 | 40 MPa RC Beam (25 cm x 25 cm) | Beam | 40MPa | Concrete Rectangular | 250 | 250 | 625 | 4612.5 | 0.29 | 705.28 | G300E | 2051121.09 | 16.09 | G300E | 479988.28 | 3.77
747 | Story3 | B54 | 40 MPa RC Beam (25 cm x 25 cm) | Beam | 40MPa | Concrete Rectangular | 250 | 250 | 625 | 4612.5 | 0.29 | 705.28 | G300E | 1868927.34 | 14.66 | G300E | 479988.28 | 3.77
748 | Story3 | B55 | 40 MPa RC Beam (25 cm x 25 cm) | Beam | 40MPa | Concrete Rectangular | 250 | 250 | 625 | 4612.5 | 0.29 | 705.28 | G300E | 1861432.03 | 14.61 | G300E | 575985.94 | 4.52
749 | Story3 | B56 | 40 MPa RC Beam (25 cm x 25 cm) | Beam | 40MPa | Concrete Rectangular | 250 | 250 | 625 | 4612.5 | 0.29 | 705.28 | G300E | 1682121.09 | 13.2 | G300E | 0 | 0
750 | Story3 | B57 | 40 MPa RC Beam (25 cm x 25 cm) | Beam | 40MPa | Concrete Rectangular | 250 | 250 | 625 | 4612.5 | 0.29 | 705.28 | G300E | 1746407.81 | 13.7 | G300E | 0 | 0
751 | Story3 | B58 | 40 MPa RC Beam (25 cm x 25 cm) | Beam | 40MPa | Concrete Rectangular | 250 | 250 | 625 | 4612.5 | 0.29 | 705.28 | G300E | 1737471.09 | 13.63 | G300E | 0 | 0
752 | Story3 | B59 | 40 MPa RC Beam (25 cm x 25 cm) | Beam | 40MPa | Concrete Rectangular | 250 | 250 | 625 | 4612.5 | 0.29 | 705.28 | G300E | 1850765.62 | 14.52 | G300E | 21020.75 | 0.16
753 | Story3 | B6 | 40 MPa RC Beam (25 cm x 25 cm) | Beam | 40MPa | Concrete Rectangular | 250 | 250 | 625 | 4612.5 | 0.29 | 705.28 | G300E | 1356363.28 | 10.64 | G300E | 767981.25 | 6.03
754 | Story3 | B60 | 40 MPa RC Beam (25 cm x 25 cm) | Beam | 40MPa | Concrete Rectangular | 250 | 250 | 625 | 4612.5 | 0.29 | 705.28 | G300E | 1355210.16 | 10.63 | G300E | 767981.25 | 6.03
755 | Story3 | B61 | 40 MPa RC Beam (25 cm x 25 cm) | Beam | 40MPa | Concrete Rectangular | 250 | 250 | 625 | 4612.5 | 0.29 | 705.28 | G300E | 2036130.47 | 15.98 | G300E | 767981.25 | 6.03
756 | Story3 | B62 | 40 MPa RC Beam (25 cm x 25 cm) | Beam | 40MPa | Concrete Rectangular | 250 | 250 | 625 | 4612.5 | 0.29 | 705.28 | G300E | 1852207.03 | 14.53 | G300E | 789002 | 6.19
757 | Story3 | B63 | 40 MPa RC Beam (25 cm x 25 cm) | Beam | 40MPa | Concrete Rectangular | 250 | 250 | 625 | 4612.5 | 0.29 | 705.28 | G300E | 2011338.28 | 15.78 | G300E | 213016.06 | 1.67
758 | Story3 | B64 | 40 MPa RC Beam (25 cm x 25 cm) | Beam | 40MPa | Concrete Rectangular | 250 | 250 | 625 | 4612.5 | 0.29 | 705.28 | G300E | 1727092.97 | 13.55 | G300E | 575985.94 | 4.52
759 | Story3 | B65 | 40 MPa RC Beam (25 cm x 25 cm) | Beam | 40MPa | Concrete Rectangular | 250 | 250 | 625 | 4612.5 | 0.29 | 705.28 | G300E | 1980492.19 | 15.54 | G300E | 213016.06 | 1.67
760 | Story3 | B66 | 40 MPa RC Beam (25 cm x 25 cm) | Beam | 40MPa | Concrete Rectangular | 250 | 250 | 625 | 4612.5 | 0.29 | 705.28 | G300E | 1728246.09 | 13.56 | G300E | 575985.94 | 4.52
761 | Story3 | B67 | 40 MPa RC Beam (25 cm x 25 cm) | Beam | 40MPa | Concrete Rectangular | 250 | 250 | 625 | 4612.5 | 0.29 | 705.28 | G300E | 1869215.62 | 14.67 | G300E | 255057.56 | 2
762 | Story3 | B68 | 40 MPa RC Beam (25 cm x 25 cm) | Beam | 40MPa | Concrete Rectangular | 250 | 250 | 625 | 4612.5 | 0.29 | 705.28 | G300E | 1652716.41 | 12.97 | G300E | 767981.25 | 6.03
763 | Story3 | B69 | 40 MPa RC Beam (25 cm x 25 cm) | Beam | 40MPa | Concrete Rectangular | 250 | 250 | 625 | 4612.5 | 0.29 | 705.28 | G300E | 1867774.22 | 14.66 | G300E | 255057.56 | 2
764 | Story3 | B7 | 40 MPa RC Beam (25 cm x 25 cm) | Beam | 40MPa | Concrete Rectangular | 250 | 250 | 625 | 4612.5 | 0.29 | 705.28 | G300E | 1868927.34 | 14.66 | G300E | 63062.24 | 0.49
765 | Story3 | B70 | 40 MPa RC Beam (25 cm x 25 cm) | Beam | 40MPa | Concrete Rectangular | 250 | 250 | 625 | 4612.5 | 0.29 | 705.28 | G300E | 1701724.22 | 13.35 | G300E | 95997.66 | 0.75
766 | Story3 | B71 | 40 MPa RC Beam (25 cm x 25 cm) | Beam | 40MPa | Concrete Rectangular | 250 | 250 | 625 | 4612.5 | 0.29 | 705.28 | G300E | 1847594.53 | 14.5 | G300E | 213016.06 | 1.67
767 | Story3 | B72 | 40 MPa RC Beam (25 cm x 25 cm) | Beam | 40MPa | Concrete Rectangular | 250 | 250 | 625 | 4612.5 | 0.29 | 705.28 | G300E | 1724498.44 | 13.53 | G300E | 0 | 0
768 | Story3 | B73 | 40 MPa RC Beam (25 cm x 25 cm) | Beam | 40MPa | Concrete Rectangular | 250 | 250 | 625 | 4612.5 | 0.29 | 705.28 | G300E | 1864026.56 | 14.63 | G300E | 234036.81 | 1.84
769 | Story3 | B74 | 40 MPa RC Beam (25 cm x 25 cm) | Beam | 40MPa | Concrete Rectangular | 250 | 250 | 625 | 4612.5 | 0.29 | 705.28 | G300E | 1851918.75 | 14.53 | G300E | 21020.75 | 0.16
770 | Story3 | B75 | 40 MPa RC Beam (25 cm x 25 cm) | Beam | 40MPa | Concrete Rectangular | 250 | 250 | 625 | 4612.5 | 0.29 | 705.28 | G300E | 1432757.81 | 11.24 | G300E | 767981.25 | 6.03
771 | Story3 | B76 | 40 MPa RC Beam (25 cm x 25 cm) | Beam | 40MPa | Concrete Rectangular | 250 | 250 | 625 | 4612.5 | 0.29 | 705.28 | G300E | 1451496.09 | 11.39 | G300E | 767981.25 | 6.03
772 | Story3 | B77 | 40 MPa RC Beam (25 cm x 25 cm) | Beam | 40MPa | Concrete Rectangular | 250 | 250 | 625 | 4612.5 | 0.29 | 705.28 | G300E | 1619275.78 | 12.71 | G300E | 767981.25 | 6.03
773 | Story3 | B78 | 40 MPa RC Beam (25 cm x 25 cm) | Beam | 40MPa | Concrete Rectangular | 250 | 250 | 625 | 4612.5 | 0.29 | 705.28 | G300E | 1617546.09 | 12.69 | G300E | 767981.25 | 6.03
774 | Story3 | B79 | 40 MPa RC Beam (25 cm x 25 cm) | Beam | 40MPa | Concrete Rectangular | 250 | 250 | 625 | 4612.5 | 0.29 | 705.28 | G300E | 1612645.31 | 12.65 | G300E | 767981.25 | 6.03
775 | Story3 | B8 | 40 MPa RC Beam (25 cm x 25 cm) | Beam | 40MPa | Concrete Rectangular | 250 | 250 | 625 | 4612.5 | 0.29 | 705.28 | G300E | 1351462.5 | 10.6 | G300E | 767981.25 | 6.03
776 | Story3 | B80 | 40 MPa RC Beam (25 cm x 25 cm) | Beam | 40MPa | Concrete Rectangular | 250 | 250 | 625 | 4612.5 | 0.29 | 705.28 | G300E | 1616681.25 | 12.69 | G300E | 767981.25 | 6.03
777 | Story3 | B81 | 40 MPa RC Beam (25 cm x 25 cm) | Beam | 40MPa | Concrete Rectangular | 250 | 250 | 625 | 4612.5 | 0.29 | 705.28 | G300E | 1620140.62 | 12.71 | G300E | 767981.25 | 6.03
778 | Story3 | B82 | 40 MPa RC Beam (25 cm x 25 cm) | Beam | 40MPa | Concrete Rectangular | 250 | 250 | 625 | 4612.5 | 0.29 | 705.28 | G300E | 1451496.09 | 11.39 | G300E | 767981.25 | 6.03
779 | Story3 | B9 | 40 MPa RC Beam (25 cm x 25 cm) | Beam | 40MPa | Concrete Rectangular | 250 | 250 | 625 | 4612.5 | 0.29 | 705.28 | G300E | 1868927.34 | 14.66 | G300E | 63062.24 | 0.49
780 | Story4 | B1 | 40 MPa RC Beam (25 cm x 25 cm) | Beam | 40MPa | Concrete Rectangular | 250 | 250 | 625 | 4612.5 | 0.29 | 705.28 | G300E | 2043625.78 | 16.04 | G300E | 767981.25 | 6.03
781 | Story4 | B10 | 40 MPa RC Beam (25 cm x 25 cm) | Beam | 40MPa | Concrete Rectangular | 250 | 250 | 625 | 4612.5 | 0.29 | 705.28 | G300E | 1358092.97 | 10.66 | G300E | 767981.25 | 6.03
782 | Story4 | B11 | 40 MPa RC Beam (25 cm x 25 cm) | Beam | 40MPa | Concrete Rectangular | 250 | 250 | 625 | 4612.5 | 0.29 | 705.28 | G300E | 1854225 | 14.55 | G300E | 21020.75 | 0.16
783 | Story4 | B12 | 40 MPa RC Beam (25 cm x 25 cm) | Beam | 40MPa | Concrete Rectangular | 250 | 250 | 625 | 4612.5 | 0.29 | 705.28 | G300E | 1364146.88 | 10.7 | G300E | 767981.25 | 6.03
784 | Story4 | B13 | 40 MPa RC Beam (25 cm x 25 cm) | Beam | 40MPa | Concrete Rectangular | 250 | 250 | 625 | 4612.5 | 0.29 | 705.28 | G300E | 1862008.59 | 14.61 | G300E | 42041.5 | 0.33
785 | Story4 | B14 | 40 MPa RC Beam (25 cm x 25 cm) | Beam | 40MPa | Concrete Rectangular | 250 | 250 | 625 | 4612.5 | 0.29 | 705.28 | G300E | 1433910.94 | 11.25 | G300E | 767981.25 | 6.03
786 | Story4 | B15 | 40 MPa RC Beam (25 cm x 25 cm) | Beam | 40MPa | Concrete Rectangular | 250 | 250 | 625 | 4612.5 | 0.29 | 705.28 | G300E | 1435640.62 | 11.26 | G300E | 767981.25 | 6.03
787 | Story4 | B16 | 40 MPa RC Beam (25 cm x 25 cm) | Beam | 40MPa | Concrete Rectangular | 250 | 250 | 625 | 4612.5 | 0.29 | 705.28 | G300E | 1964060.16 | 15.41 | G300E | 767981.25 | 6.03
788 | Story4 | B17 | 40 MPa RC Beam (25 cm x 25 cm) | Beam | 40MPa | Concrete Rectangular | 250 | 250 | 625 | 4612.5 | 0.29 | 705.28 | G300E | 1846153.12 | 14.49 | G300E | 789002 | 6.19
789 | Story4 | B18 | 40 MPa RC Beam (25 cm x 25 cm) | Beam | 40MPa | Concrete Rectangular | 250 | 250 | 625 | 4612.5 | 0.29 | 705.28 | G300E | 2008167.19 | 15.76 | G300E | 0 | 0
790 | Story4 | B19 | 40 MPa RC Beam (25 cm x 25 cm) | Beam | 40MPa | Concrete Rectangular | 250 | 250 | 625 | 4612.5 | 0.29 | 705.28 | G300E | 1721615.62 | 13.51 | G300E | 671983.59 | 5.27
791 | Story4 | B2 | 40 MPa RC Beam (25 cm x 25 cm) | Beam | 40MPa | Concrete Rectangular | 250 | 250 | 625 | 4612.5 | 0.29 | 705.28 | G300E | 1434199.22 | 11.25 | G300E | 767981.25 | 6.03
792 | Story4 | B20 | 40 MPa RC Beam (25 cm x 25 cm) | Beam | 40MPa | Concrete Rectangular | 250 | 250 | 625 | 4612.5 | 0.29 | 705.28 | G300E | 1913034.38 | 15.01 | G300E | 0 | 0
793 | Story4 | B21 | 40 MPa RC Beam (25 cm x 25 cm) | Beam | 40MPa | Concrete Rectangular | 250 | 250 | 625 | 4612.5 | 0.29 | 705.28 | G300E | 1717291.41 | 13.47 | G300E | 767981.25 | 6.03
794 | Story4 | B22 | 40 MPa RC Beam (25 cm x 25 cm) | Beam | 40MPa | Concrete Rectangular | 250 | 250 | 625 | 4800 | 0.3 | 733.94 | G300E | 2232000 | 17.51 | G300E | 499500 | 3.92
795 | Story4 | B23 | 40 MPa RC Beam (25 cm x 25 cm) | Beam | 40MPa | Concrete Rectangular | 250 | 250 | 625 | 4612.5 | 0.29 | 705.28 | G300E | 1638302.34 | 12.85 | G300E | 767981.25 | 6.03
796 | Story4 | B24 | 40 MPa RC Beam (25 cm x 25 cm) | Beam | 40MPa | Concrete Rectangular | 250 | 250 | 625 | 4800 | 0.3 | 733.94 | G300E | 2151300 | 16.88 | G300E | 499500 | 3.92
797 | Story4 | B25 | 40 MPa RC Beam (25 cm x 25 cm) | Beam | 40MPa | Concrete Rectangular | 250 | 250 | 625 | 4612.5 | 0.29 | 705.28 | G300E | 1717291.41 | 13.47 | G300E | 287992.97 | 2.26
798 | Story4 | B26 | 40 MPa RC Beam (25 cm x 25 cm) | Beam | 40MPa | Concrete Rectangular | 250 | 250 | 625 | 4612.5 | 0.29 | 705.28 | G300E | 1715850 | 13.46 | G300E | 0 | 0
799 | Story4 | B27 | 40 MPa RC Beam (25 cm x 25 cm) | Beam | 40MPa | Concrete Rectangular | 250 | 250 | 625 | 4612.5 | 0.29 | 705.28 | G300E | 1721615.62 | 13.51 | G300E | 0 | 0
800 | Story4 | B28 | 40 MPa RC Beam (25 cm x 25 cm) | Beam | 40MPa | Concrete Rectangular | 250 | 250 | 625 | 4612.5 | 0.29 | 705.28 | G300E | 1737471.09 | 13.63 | G300E | 0 | 0
801 | Story4 | B29 | 40 MPa RC Beam (25 cm x 25 cm) | Beam | 40MPa | Concrete Rectangular | 250 | 250 | 625 | 4612.5 | 0.29 | 705.28 | G300E | 1846153.12 | 14.49 | G300E | 21020.75 | 0.16
802 | Story4 | B3 | 40 MPa RC Beam (25 cm x 25 cm) | Beam | 40MPa | Concrete Rectangular | 250 | 250 | 625 | 4612.5 | 0.29 | 705.28 | G300E | 2016815.62 | 15.82 | G300E | 21020.75 | 0.16
803 | Story4 | B30 | 40 MPa RC Beam (25 cm x 25 cm) | Beam | 40MPa | Concrete Rectangular | 250 | 250 | 625 | 4612.5 | 0.29 | 705.28 | G300E | 1358957.81 | 10.66 | G300E | 767981.25 | 6.03
804 | Story4 | B31 | 40 MPa RC Beam (25 cm x 25 cm) | Beam | 40MPa | Concrete Rectangular | 250 | 250 | 625 | 4612.5 | 0.29 | 705.28 | G300E | 1954546.88 | 15.34 | G300E | 767981.25 | 6.03
805 | Story4 | B32 | 40 MPa RC Beam (25 cm x 25 cm) | Beam | 40MPa | Concrete Rectangular | 250 | 250 | 625 | 4612.5 | 0.29 | 705.28 | G300E | 1854225 | 14.55 | G300E | 789002 | 6.19
806 | Story4 | B33 | 40 MPa RC Beam (25 cm x 25 cm) | Beam | 40MPa | Concrete Rectangular | 250 | 250 | 625 | 4612.5 | 0.29 | 705.28 | G300E | 1866909.38 | 14.65 | G300E | 0 | 0
807 | Story4 | B34 | 40 MPa RC Beam (25 cm x 25 cm) | Beam | 40MPa | Concrete Rectangular | 250 | 250 | 625 | 4612.5 | 0.29 | 705.28 | G300E | 1757650.78 | 13.79 | G300E | 767981.25 | 6.03
808 | Story4 | B35 | 40 MPa RC Beam (25 cm x 25 cm) | Beam | 40MPa | Concrete Rectangular | 250 | 250 | 625 | 4612.5 | 0.29 | 705.28 | G300E | 1746984.38 | 13.71 | G300E | 575985.94 | 4.52
809 | Story4 | B36 | 40 MPa RC Beam (25 cm x 25 cm) | Beam | 40MPa | Concrete Rectangular | 250 | 250 | 625 | 4800 | 0.3 | 733.94 | G300E | 1985400 | 15.58 | G300E | 799200 | 6.27
810 | Story4 | B4 | 40 MPa RC Beam (25 cm x 25 cm) | Beam | 40MPa | Concrete Rectangular | 250 | 250 | 625 | 4612.5 | 0.29 | 705.28 | G300E | 1364435.16 | 10.71 | G300E | 767981.25 | 6.03
811 | Story4 | B40 | 40 MPa RC Beam (25 cm x 25 cm) | Beam | 40MPa | Concrete Rectangular | 250 | 250 | 625 | 4612.5 | 0.29 | 705.28 | G300E | 1907845.31 | 14.97 | G300E | 575985.94 | 4.52
812 | Story4 | B41 | 40 MPa RC Beam (25 cm x 25 cm) | Beam | 40MPa | Concrete Rectangular | 250 | 250 | 625 | 4612.5 | 0.29 | 705.28 | G300E | 1614375 | 12.67 | G300E | 575985.94 | 4.52
813 | Story4 | B42 | 40 MPa RC Beam (25 cm x 25 cm) | Beam | 40MPa | Concrete Rectangular | 250 | 250 | 625 | 4612.5 | 0.29 | 705.28 | G300E | 1757650.78 | 13.79 | G300E | 0 | 0
814 | Story4 | B43 | 40 MPa RC Beam (25 cm x 25 cm) | Beam | 40MPa | Concrete Rectangular | 250 | 250 | 625 | 4612.5 | 0.29 | 705.28 | G300E | 1720750.78 | 13.5 | G300E | 0 | 0
815 | Story4 | B44 | 40 MPa RC Beam (25 cm x 25 cm) | Beam | 40MPa | Concrete Rectangular | 250 | 250 | 625 | 4612.5 | 0.29 | 705.28 | G300E | 1854225 | 14.55 | G300E | 21020.75 | 0.16
816 | Story4 | B45 | 40 MPa RC Beam (25 cm x 25 cm) | Beam | 40MPa | Concrete Rectangular | 250 | 250 | 625 | 4612.5 | 0.29 | 705.28 | G300E | 1349156.25 | 10.59 | G300E | 767981.25 | 6.03
817 | Story4 | B46 | 40 MPa RC Beam (25 cm x 25 cm) | Beam | 40MPa | Concrete Rectangular | 250 | 250 | 625 | 4612.5 | 0.29 | 705.28 | G300E | 1963771.88 | 15.41 | G300E | 767981.25 | 6.03
818 | Story4 | B47 | 40 MPa RC Beam (25 cm x 25 cm) | Beam | 40MPa | Concrete Rectangular | 250 | 250 | 625 | 4612.5 | 0.29 | 705.28 | G300E | 1854225 | 14.55 | G300E | 789002 | 6.19
819 | Story4 | B48 | 40 MPa RC Beam (25 cm x 25 cm) | Beam | 40MPa | Concrete Rectangular | 250 | 250 | 625 | 4612.5 | 0.29 | 705.28 | G300E | 2008167.19 | 15.76 | G300E | 0 | 0
820 | Story4 | B49 | 40 MPa RC Beam (25 cm x 25 cm) | Beam | 40MPa | Concrete Rectangular | 250 | 250 | 625 | 4612.5 | 0.29 | 705.28 | G300E | 1757650.78 | 13.79 | G300E | 767981.25 | 6.03
821 | Story4 | B5 | 40 MPa RC Beam (25 cm x 25 cm) | Beam | 40MPa | Concrete Rectangular | 250 | 250 | 625 | 4612.5 | 0.29 | 705.28 | G300E | 1990293.75 | 15.62 | G300E | 117018.4 | 0.92
822 | Story4 | B50 | 40 MPa RC Beam (25 cm x 25 cm) | Beam | 40MPa | Concrete Rectangular | 250 | 250 | 625 | 4612.5 | 0.29 | 705.28 | G300E | 1913322.66 | 15.01 | G300E | 95997.66 | 0.75
823 | Story4 | B51 | 40 MPa RC Beam (25 cm x 25 cm) | Beam | 40MPa | Concrete Rectangular | 250 | 250 | 625 | 4800 | 0.3 | 733.94 | G300E | 1990800 | 15.62 | G300E | 799200 | 6.27
824 | Story4 | B52 | 40 MPa RC Beam (25 cm x 25 cm) | Beam | 40MPa | Concrete Rectangular | 250 | 250 | 625 | 4612.5 | 0.29 | 705.28 | G300E | 2145389.06 | 16.83 | G300E | 479988.28 | 3.77
825 | Story4 | B54 | 40 MPa RC Beam (25 cm x 25 cm) | Beam | 40MPa | Concrete Rectangular | 250 | 250 | 625 | 4612.5 | 0.29 | 705.28 | G300E | 2024022.66 | 15.88 | G300E | 479988.28 | 3.77
826 | Story4 | B55 | 40 MPa RC Beam (25 cm x 25 cm) | Beam | 40MPa | Concrete Rectangular | 250 | 250 | 625 | 4612.5 | 0.29 | 705.28 | G300E | 1873539.84 | 14.7 | G300E | 575985.94 | 4.52
827 | Story4 | B56 | 40 MPa RC Beam (25 cm x 25 cm) | Beam | 40MPa | Concrete Rectangular | 250 | 250 | 625 | 4612.5 | 0.29 | 705.28 | G300E | 1681256.25 | 13.19 | G300E | 0 | 0
828 | Story4 | B57 | 40 MPa RC Beam (25 cm x 25 cm) | Beam | 40MPa | Concrete Rectangular | 250 | 250 | 625 | 4612.5 | 0.29 | 705.28 | G300E | 1757362.5 | 13.79 | G300E | 0 | 0
829 | Story4 | B58 | 40 MPa RC Beam (25 cm x 25 cm) | Beam | 40MPa | Concrete Rectangular | 250 | 250 | 625 | 4612.5 | 0.29 | 705.28 | G300E | 1737182.81 | 13.63 | G300E | 0 | 0
830 | Story4 | B59 | 40 MPa RC Beam (25 cm x 25 cm) | Beam | 40MPa | Concrete Rectangular | 250 | 250 | 625 | 4612.5 | 0.29 | 705.28 | G300E | 1854225 | 14.55 | G300E | 21020.75 | 0.16
831 | Story4 | B6 | 40 MPa RC Beam (25 cm x 25 cm) | Beam | 40MPa | Concrete Rectangular | 250 | 250 | 625 | 4612.5 | 0.29 | 705.28 | G300E | 1358092.97 | 10.66 | G300E | 767981.25 | 6.03
832 | Story4 | B60 | 40 MPa RC Beam (25 cm x 25 cm) | Beam | 40MPa | Concrete Rectangular | 250 | 250 | 625 | 4612.5 | 0.29 | 705.28 | G300E | 1358957.81 | 10.66 | G300E | 767981.25 | 6.03
833 | Story4 | B61 | 40 MPa RC Beam (25 cm x 25 cm) | Beam | 40MPa | Concrete Rectangular | 250 | 250 | 625 | 4612.5 | 0.29 | 705.28 | G300E | 2043625.78 | 16.04 | G300E | 767981.25 | 6.03
834 | Story4 | B62 | 40 MPa RC Beam (25 cm x 25 cm) | Beam | 40MPa | Concrete Rectangular | 250 | 250 | 625 | 4612.5 | 0.29 | 705.28 | G300E | 1846153.12 | 14.49 | G300E | 789002 | 6.19
835 | Story4 | B63 | 40 MPa RC Beam (25 cm x 25 cm) | Beam | 40MPa | Concrete Rectangular | 250 | 250 | 625 | 4612.5 | 0.29 | 705.28 | G300E | 2016815.62 | 15.82 | G300E | 309013.72 | 2.42
836 | Story4 | B64 | 40 MPa RC Beam (25 cm x 25 cm) | Beam | 40MPa | Concrete Rectangular | 250 | 250 | 625 | 4612.5 | 0.29 | 705.28 | G300E | 1721615.62 | 13.51 | G300E | 671983.59 | 5.27
837 | Story4 | B65 | 40 MPa RC Beam (25 cm x 25 cm) | Beam | 40MPa | Concrete Rectangular | 250 | 250 | 625 | 4612.5 | 0.29 | 705.28 | G300E | 1990293.75 | 15.62 | G300E | 309013.72 | 2.42
838 | Story4 | B66 | 40 MPa RC Beam (25 cm x 25 cm) | Beam | 40MPa | Concrete Rectangular | 250 | 250 | 625 | 4612.5 | 0.29 | 705.28 | G300E | 1717291.41 | 13.47 | G300E | 767981.25 | 6.03
839 | Story4 | B67 | 40 MPa RC Beam (25 cm x 25 cm) | Beam | 40MPa | Concrete Rectangular | 250 | 250 | 625 | 4612.5 | 0.29 | 705.28 | G300E | 1878440.62 | 14.74 | G300E | 255057.56 | 2
840 | Story4 | B68 | 40 MPa RC Beam (25 cm x 25 cm) | Beam | 40MPa | Concrete Rectangular | 250 | 250 | 625 | 4612.5 | 0.29 | 705.28 | G300E | 1638014.06 | 12.85 | G300E | 767981.25 | 6.03
841 | Story4 | B69 | 40 MPa RC Beam (25 cm x 25 cm) | Beam | 40MPa | Concrete Rectangular | 250 | 250 | 625 | 4612.5 | 0.29 | 705.28 | G300E | 1873539.84 | 14.7 | G300E | 255057.56 | 2
842 | Story4 | B7 | 40 MPa RC Beam (25 cm x 25 cm) | Beam | 40MPa | Concrete Rectangular | 250 | 250 | 625 | 4612.5 | 0.29 | 705.28 | G300E | 1878440.62 | 14.74 | G300E | 63062.24 | 0.49
843 | Story4 | B70 | 40 MPa RC Beam (25 cm x 25 cm) | Beam | 40MPa | Concrete Rectangular | 250 | 250 | 625 | 4612.5 | 0.29 | 705.28 | G300E | 1691346.09 | 13.27 | G300E | 287992.97 | 2.26
844 | Story4 | B71 | 40 MPa RC Beam (25 cm x 25 cm) | Beam | 40MPa | Concrete Rectangular | 250 | 250 | 625 | 4612.5 | 0.29 | 705.28 | G300E | 1851342.19 | 14.53 | G300E | 309013.72 | 2.42
845 | Story4 | B72 | 40 MPa RC Beam (25 cm x 25 cm) | Beam | 40MPa | Concrete Rectangular | 250 | 250 | 625 | 4612.5 | 0.29 | 705.28 | G300E | 1718444.53 | 13.48 | G300E | 0 | 0
846 | Story4 | B73 | 40 MPa RC Beam (25 cm x 25 cm) | Beam | 40MPa | Concrete Rectangular | 250 | 250 | 625 | 4612.5 | 0.29 | 705.28 | G300E | 1862008.59 | 14.61 | G300E | 330034.46 | 2.59
847 | Story4 | B74 | 40 MPa RC Beam (25 cm x 25 cm) | Beam | 40MPa | Concrete Rectangular | 250 | 250 | 625 | 4612.5 | 0.29 | 705.28 | G300E | 1846153.12 | 14.49 | G300E | 21020.75 | 0.16
848 | Story4 | B75 | 40 MPa RC Beam (25 cm x 25 cm) | Beam | 40MPa | Concrete Rectangular | 250 | 250 | 625 | 4612.5 | 0.29 | 705.28 | G300E | 1435928.91 | 11.27 | G300E | 767981.25 | 6.03
849 | Story4 | B76 | 40 MPa RC Beam (25 cm x 25 cm) | Beam | 40MPa | Concrete Rectangular | 250 | 250 | 625 | 4612.5 | 0.29 | 705.28 | G300E | 1461009.38 | 11.46 | G300E | 767981.25 | 6.03
850 | Story4 | B77 | 40 MPa RC Beam (25 cm x 25 cm) | Beam | 40MPa | Concrete Rectangular | 250 | 250 | 625 | 4612.5 | 0.29 | 705.28 | G300E | 1630518.75 | 12.79 | G300E | 767981.25 | 6.03
851 | Story4 | B78 | 40 MPa RC Beam (25 cm x 25 cm) | Beam | 40MPa | Concrete Rectangular | 250 | 250 | 625 | 4612.5 | 0.29 | 705.28 | G300E | 1625617.97 | 12.76 | G300E | 767981.25 | 6.03
852 | Story4 | B79 | 40 MPa RC Beam (25 cm x 25 cm) | Beam | 40MPa | Concrete Rectangular | 250 | 250 | 625 | 4612.5 | 0.29 | 705.28 | G300E | 1619564.06 | 12.71 | G300E | 767981.25 | 6.03
853 | Story4 | B8 | 40 MPa RC Beam (25 cm x 25 cm) | Beam | 40MPa | Concrete Rectangular | 250 | 250 | 625 | 4612.5 | 0.29 | 705.28 | G300E | 1352615.62 | 10.61 | G300E | 767981.25 | 6.03
854 | Story4 | B80 | 40 MPa RC Beam (25 cm x 25 cm) | Beam | 40MPa | Concrete Rectangular | 250 | 250 | 625 | 4612.5 | 0.29 | 705.28 | G300E | 1625329.69 | 12.75 | G300E | 767981.25 | 6.03
855 | Story4 | B81 | 40 MPa RC Beam (25 cm x 25 cm) | Beam | 40MPa | Concrete Rectangular | 250 | 250 | 625 | 4612.5 | 0.29 | 705.28 | G300E | 1630518.75 | 12.79 | G300E | 767981.25 | 6.03
856 | Story4 | B82 | 40 MPa RC Beam (25 cm x 25 cm) | Beam | 40MPa | Concrete Rectangular | 250 | 250 | 625 | 4612.5 | 0.29 | 705.28 | G300E | 1460721.09 | 11.46 | G300E | 767981.25 | 6.03
857 | Story4 | B9 | 40 MPa RC Beam (25 cm x 25 cm) | Beam | 40MPa | Concrete Rectangular | 250 | 250 | 625 | 4612.5 | 0.29 | 705.28 | G300E | 1875557.81 | 14.72 | G300E | 63062.24 | 0.49
858 | Story5 | B1 | 40 MPa RC Beam (25 cm x 25 cm) | Beam | 40MPa | Concrete Rectangular | 250 | 250 | 625 | 4625 | 0.29 | 707.19 | G300E | 2050031.25 | 16.09 | G300E | 770062.5 | 6.04
859 | Story5 | B10 | 40 MPa RC Beam (25 cm x 25 cm) | Beam | 40MPa | Concrete Rectangular | 250 | 250 | 625 | 4625 | 0.29 | 707.19 | G300E | 1354835.94 | 10.63 | G300E | 770062.5 | 6.04
860 | Story5 | B11 | 40 MPa RC Beam (25 cm x 25 cm) | Beam | 40MPa | Concrete Rectangular | 250 | 250 | 625 | 4625 | 0.29 | 707.19 | G300E | 2156406.25 | 16.92 | G300E | 201646.39 | 1.58
861 | Story5 | B12 | 40 MPa RC Beam (25 cm x 25 cm) | Beam | 40MPa | Concrete Rectangular | 250 | 250 | 625 | 4625 | 0.29 | 707.19 | G300E | 1363796.88 | 10.7 | G300E | 770062.5 | 6.04
862 | Story5 | B13 | 40 MPa RC Beam (25 cm x 25 cm) | Beam | 40MPa | Concrete Rectangular | 250 | 250 | 625 | 4625 | 0.29 | 707.19 | G300E | 2164789.06 | 16.99 | G300E | 201646.39 | 1.58
863 | Story5 | B14 | 40 MPa RC Beam (25 cm x 25 cm) | Beam | 40MPa | Concrete Rectangular | 250 | 250 | 625 | 4625 | 0.29 | 707.19 | G300E | 1439820.31 | 11.3 | G300E | 770062.5 | 6.04
864 | Story5 | B15 | 40 MPa RC Beam (25 cm x 25 cm) | Beam | 40MPa | Concrete Rectangular | 250 | 250 | 625 | 4625 | 0.29 | 707.19 | G300E | 1441265.62 | 11.31 | G300E | 770062.5 | 6.04
865 | Story5 | B16 | 40 MPa RC Beam (25 cm x 25 cm) | Beam | 40MPa | Concrete Rectangular | 250 | 250 | 625 | 4625 | 0.29 | 707.19 | G300E | 1960132.81 | 15.38 | G300E | 770062.5 | 6.04
866 | Story5 | B17 | 40 MPa RC Beam (25 cm x 25 cm) | Beam | 40MPa | Concrete Rectangular | 250 | 250 | 625 | 4625 | 0.29 | 707.19 | G300E | 2141085.94 | 16.8 | G300E | 854373.36 | 6.7
867 | Story5 | B18 | 40 MPa RC Beam (25 cm x 25 cm) | Beam | 40MPa | Concrete Rectangular | 250 | 250 | 625 | 4625 | 0.29 | 707.19 | G300E | 2340539.06 | 18.36 | G300E | 42155.43 | 0.33
868 | Story5 | B19 | 40 MPa RC Beam (25 cm x 25 cm) | Beam | 40MPa | Concrete Rectangular | 250 | 250 | 625 | 4625 | 0.29 | 707.19 | G300E | 1965335.94 | 15.42 | G300E | 812217.93 | 6.37
869 | Story5 | B2 | 40 MPa RC Beam (25 cm x 25 cm) | Beam | 40MPa | Concrete Rectangular | 250 | 250 | 625 | 4625 | 0.29 | 707.19 | G300E | 1439531.25 | 11.3 | G300E | 770062.5 | 6.04
870 | Story5 | B20 | 40 MPa RC Beam (25 cm x 25 cm) | Beam | 40MPa | Concrete Rectangular | 250 | 250 | 625 | 4625 | 0.29 | 707.19 | G300E | 2296890.62 | 18.02 | G300E | 309851.15 | 2.43
871 | Story5 | B21 | 40 MPa RC Beam (25 cm x 25 cm) | Beam | 40MPa | Concrete Rectangular | 250 | 250 | 625 | 4625 | 0.29 | 707.19 | G300E | 1952617.19 | 15.32 | G300E | 791140.21 | 6.21
872 | Story5 | B22 | 40 MPa RC Beam (25 cm x 25 cm) | Beam | 40MPa | Concrete Rectangular | 250 | 250 | 625 | 4800 | 0.3 | 733.94 | G300E | 2718900 | 21.33 | G300E | 721175.25 | 5.66
873 | Story5 | B23 | 40 MPa RC Beam (25 cm x 25 cm) | Beam | 40MPa | Concrete Rectangular | 250 | 250 | 625 | 4625 | 0.29 | 707.19 | G300E | 1868789.06 | 14.66 | G300E | 812217.93 | 6.37
874 | Story5 | B24 | 40 MPa RC Beam (25 cm x 25 cm) | Beam | 40MPa | Concrete Rectangular | 250 | 250 | 625 | 4800 | 0.3 | 733.94 | G300E | 2566500 | 20.14 | G300E | 721175.25 | 5.66
875 | Story5 | B25 | 40 MPa RC Beam (25 cm x 25 cm) | Beam | 40MPa | Concrete Rectangular | 250 | 250 | 625 | 4625 | 0.29 | 707.19 | G300E | 1952617.19 | 15.32 | G300E | 598624.59 | 4.7
876 | Story5 | B26 | 40 MPa RC Beam (25 cm x 25 cm) | Beam | 40MPa | Concrete Rectangular | 250 | 250 | 625 | 4625 | 0.29 | 707.19 | G300E | 1963023.44 | 15.4 | G300E | 213593.34 | 1.68
877 | Story5 | B27 | 40 MPa RC Beam (25 cm x 25 cm) | Beam | 40MPa | Concrete Rectangular | 250 | 250 | 625 | 4625 | 0.29 | 707.19 | G300E | 1965046.88 | 15.42 | G300E | 138413.24 | 1.09
878 | Story5 | B28 | 40 MPa RC Beam (25 cm x 25 cm) | Beam | 40MPa | Concrete Rectangular | 250 | 250 | 625 | 4625 | 0.29 | 707.19 | G300E | 1992218.75 | 15.63 | G300E | 42155.43 | 0.33
879 | Story5 | B29 | 40 MPa RC Beam (25 cm x 25 cm) | Beam | 40MPa | Concrete Rectangular | 250 | 250 | 625 | 4625 | 0.29 | 707.19 | G300E | 2141085.94 | 16.8 | G300E | 84310.86 | 0.66
880 | Story5 | B3 | 40 MPa RC Beam (25 cm x 25 cm) | Beam | 40MPa | Concrete Rectangular | 250 | 250 | 625 | 4625 | 0.29 | 707.19 | G300E | 2400664.06 | 18.84 | G300E | 180568.67 | 1.42
881 | Story5 | B30 | 40 MPa RC Beam (25 cm x 25 cm) | Beam | 40MPa | Concrete Rectangular | 250 | 250 | 625 | 4625 | 0.29 | 707.19 | G300E | 1356281.25 | 10.64 | G300E | 770062.5 | 6.04
882 | Story5 | B31 | 40 MPa RC Beam (25 cm x 25 cm) | Beam | 40MPa | Concrete Rectangular | 250 | 250 | 625 | 4625 | 0.29 | 707.19 | G300E | 1948281.25 | 15.29 | G300E | 770062.5 | 6.04
883 | Story5 | B32 | 40 MPa RC Beam (25 cm x 25 cm) | Beam | 40MPa | Concrete Rectangular | 250 | 250 | 625 | 4625 | 0.29 | 707.19 | G300E | 2156984.38 | 16.92 | G300E | 833295.64 | 6.54
884 | Story5 | B33 | 40 MPa RC Beam (25 cm x 25 cm) | Beam | 40MPa | Concrete Rectangular | 250 | 250 | 625 | 4625 | 0.29 | 707.19 | G300E | 2369156.25 | 18.59 | G300E | 138413.24 | 1.09
885 | Story5 | B34 | 40 MPa RC Beam (25 cm x 25 cm) | Beam | 40MPa | Concrete Rectangular | 250 | 250 | 625 | 4625 | 0.29 | 707.19 | G300E | 2029796.88 | 15.93 | G300E | 812217.93 | 6.37
886 | Story5 | B35 | 40 MPa RC Beam (25 cm x 25 cm) | Beam | 40MPa | Concrete Rectangular | 250 | 250 | 625 | 4625 | 0.29 | 707.19 | G300E | 2224625 | 17.46 | G300E | 770062.5 | 6.04
887 | Story5 | B36 | 40 MPa RC Beam (25 cm x 25 cm) | Beam | 40MPa | Concrete Rectangular | 250 | 250 | 625 | 4800 | 0.3 | 733.94 | G300E | 2360100 | 18.52 | G300E | 821075.25 | 6.44
888 | Story5 | B4 | 40 MPa RC Beam (25 cm x 25 cm) | Beam | 40MPa | Concrete Rectangular | 250 | 250 | 625 | 4625 | 0.29 | 707.19 | G300E | 1364085.94 | 10.7 | G300E | 770062.5 | 6.04
889 | Story5 | B40 | 40 MPa RC Beam (25 cm x 25 cm) | Beam | 40MPa | Concrete Rectangular | 250 | 250 | 625 | 4625 | 0.29 | 707.19 | G300E | 2274054.69 | 17.84 | G300E | 598624.59 | 4.7
890 | Story5 | B41 | 40 MPa RC Beam (25 cm x 25 cm) | Beam | 40MPa | Concrete Rectangular | 250 | 250 | 625 | 4625 | 0.29 | 707.19 | G300E | 1844218.75 | 14.47 | G300E | 770062.5 | 6.04
891 | Story5 | B42 | 40 MPa RC Beam (25 cm x 25 cm) | Beam | 40MPa | Concrete Rectangular | 250 | 250 | 625 | 4625 | 0.29 | 707.19 | G300E | 2029507.81 | 15.92 | G300E | 138413.24 | 1.09
892 | Story5 | B43 | 40 MPa RC Beam (25 cm x 25 cm) | Beam | 40MPa | Concrete Rectangular | 250 | 250 | 625 | 4625 | 0.29 | 707.19 | G300E | 1968804.69 | 15.45 | G300E | 138413.24 | 1.09
893 | Story5 | B44 | 40 MPa RC Beam (25 cm x 25 cm) | Beam | 40MPa | Concrete Rectangular | 250 | 250 | 625 | 4625 | 0.29 | 707.19 | G300E | 2156984.38 | 16.92 | G300E | 63233.14 | 0.5
894 | Story5 | B45 | 40 MPa RC Beam (25 cm x 25 cm) | Beam | 40MPa | Concrete Rectangular | 250 | 250 | 625 | 4625 | 0.29 | 707.19 | G300E | 1343273.44 | 10.54 | G300E | 770062.5 | 6.04
895 | Story5 | B46 | 40 MPa RC Beam (25 cm x 25 cm) | Beam | 40MPa | Concrete Rectangular | 250 | 250 | 625 | 4625 | 0.29 | 707.19 | G300E | 1960132.81 | 15.38 | G300E | 770062.5 | 6.04
896 | Story5 | B47 | 40 MPa RC Beam (25 cm x 25 cm) | Beam | 40MPa | Concrete Rectangular | 250 | 250 | 625 | 4625 | 0.29 | 707.19 | G300E | 2156984.38 | 16.92 | G300E | 833295.64 | 6.54
897 | Story5 | B48 | 40 MPa RC Beam (25 cm x 25 cm) | Beam | 40MPa | Concrete Rectangular | 250 | 250 | 625 | 4625 | 0.29 | 707.19 | G300E | 2340250 | 18.36 | G300E | 138413.24 | 1.09
898 | Story5 | B49 | 40 MPa RC Beam (25 cm x 25 cm) | Beam | 40MPa | Concrete Rectangular | 250 | 250 | 625 | 4625 | 0.29 | 707.19 | G300E | 2029796.88 | 15.93 | G300E | 812217.93 | 6.37
899 | Story5 | B5 | 40 MPa RC Beam (25 cm x 25 cm) | Beam | 40MPa | Concrete Rectangular | 250 | 250 | 625 | 4625 | 0.29 | 707.19 | G300E | 2310765.62 | 18.13 | G300E | 276826.48 | 2.17
900 | Story5 | B50 | 40 MPa RC Beam (25 cm x 25 cm) | Beam | 40MPa | Concrete Rectangular | 250 | 250 | 625 | 4625 | 0.29 | 707.19 | G300E | 2296890.62 | 18.02 | G300E | 694882.4 | 5.45
901 | Story5 | B51 | 40 MPa RC Beam (25 cm x 25 cm) | Beam | 40MPa | Concrete Rectangular | 250 | 250 | 625 | 4800 | 0.3 | 733.94 | G300E | 2368500 | 18.58 | G300E | 821075.25 | 6.44
902 | Story5 | B52 | 40 MPa RC Beam (25 cm x 25 cm) | Beam | 40MPa | Concrete Rectangular | 250 | 250 | 625 | 4625 | 0.29 | 707.19 | G300E | 2620062.5 | 20.56 | G300E | 694882.4 | 5.45
903 | Story5 | B54 | 40 MPa RC Beam (25 cm x 25 cm) | Beam | 40MPa | Concrete Rectangular | 250 | 250 | 625 | 4625 | 0.29 | 707.19 | G300E | 2430148.44 | 19.07 | G300E | 577546.88 | 4.53
904 | Story5 | B55 | 40 MPa RC Beam (25 cm x 25 cm) | Beam | 40MPa | Concrete Rectangular | 250 | 250 | 625 | 4625 | 0.29 | 707.19 | G300E | 2246593.75 | 17.63 | G300E | 770062.5 | 6.04
905 | Story5 | B56 | 40 MPa RC Beam (25 cm x 25 cm) | Beam | 40MPa | Concrete Rectangular | 250 | 250 | 625 | 4625 | 0.29 | 707.19 | G300E | 1929781.25 | 15.14 | G300E | 502366.78 | 3.94
906 | Story5 | B57 | 40 MPa RC Beam (25 cm x 25 cm) | Beam | 40MPa | Concrete Rectangular | 250 | 250 | 625 | 4625 | 0.29 | 707.19 | G300E | 2029796.88 | 15.93 | G300E | 138413.24 | 1.09
907 | Story5 | B58 | 40 MPa RC Beam (25 cm x 25 cm) | Beam | 40MPa | Concrete Rectangular | 250 | 250 | 625 | 4625 | 0.29 | 707.19 | G300E | 1991640.62 | 15.63 | G300E | 138413.24 | 1.09
908 | Story5 | B59 | 40 MPa RC Beam (25 cm x 25 cm) | Beam | 40MPa | Concrete Rectangular | 250 | 250 | 625 | 4625 | 0.29 | 707.19 | G300E | 2156984.38 | 16.92 | G300E | 63233.14 | 0.5
909 | Story5 | B6 | 40 MPa RC Beam (25 cm x 25 cm) | Beam | 40MPa | Concrete Rectangular | 250 | 250 | 625 | 4625 | 0.29 | 707.19 | G300E | 1354835.94 | 10.63 | G300E | 770062.5 | 6.04
910 | Story5 | B60 | 40 MPa RC Beam (25 cm x 25 cm) | Beam | 40MPa | Concrete Rectangular | 250 | 250 | 625 | 4625 | 0.29 | 707.19 | G300E | 1356281.25 | 10.64 | G300E | 770062.5 | 6.04
911 | Story5 | B61 | 40 MPa RC Beam (25 cm x 25 cm) | Beam | 40MPa | Concrete Rectangular | 250 | 250 | 625 | 4625 | 0.29 | 707.19 | G300E | 2050031.25 | 16.09 | G300E | 770062.5 | 6.04
912 | Story5 | B62 | 40 MPa RC Beam (25 cm x 25 cm) | Beam | 40MPa | Concrete Rectangular | 250 | 250 | 625 | 4625 | 0.29 | 707.19 | G300E | 2145132.81 | 16.83 | G300E | 854373.36 | 6.7
913 | Story5 | B63 | 40 MPa RC Beam (25 cm x 25 cm) | Beam | 40MPa | Concrete Rectangular | 250 | 250 | 625 | 4625 | 0.29 | 707.19 | G300E | 2400664.06 | 18.84 | G300E | 565599.92 | 4.44
914 | Story5 | B64 | 40 MPa RC Beam (25 cm x 25 cm) | Beam | 40MPa | Concrete Rectangular | 250 | 250 | 625 | 4625 | 0.29 | 707.19 | G300E | 1965335.94 | 15.42 | G300E | 812217.93 | 6.37
915 | Story5 | B65 | 40 MPa RC Beam (25 cm x 25 cm) | Beam | 40MPa | Concrete Rectangular | 250 | 250 | 625 | 4625 | 0.29 | 707.19 | G300E | 2310476.56 | 18.13 | G300E | 565599.92 | 4.44
916 | Story5 | B66 | 40 MPa RC Beam (25 cm x 25 cm) | Beam | 40MPa | Concrete Rectangular | 250 | 250 | 625 | 4625 | 0.29 | 707.19 | G300E | 1956085.94 | 15.35 | G300E | 791140.21 | 6.21
917 | Story5 | B67 | 40 MPa RC Beam (25 cm x 25 cm) | Beam | 40MPa | Concrete Rectangular | 250 | 250 | 625 | 4625 | 0.29 | 707.19 | G300E | 2254976.56 | 17.69 | G300E | 544522.21 | 4.27
918 | Story5 | B68 | 40 MPa RC Beam (25 cm x 25 cm) | Beam | 40MPa | Concrete Rectangular | 250 | 250 | 625 | 4625 | 0.29 | 707.19 | G300E | 1868500 | 14.66 | G300E | 812217.93 | 6.37
919 | Story5 | B69 | 40 MPa RC Beam (25 cm x 25 cm) | Beam | 40MPa | Concrete Rectangular | 250 | 250 | 625 | 4625 | 0.29 | 707.19 | G300E | 2181843.75 | 17.12 | G300E | 565599.92 | 4.44
920 | Story5 | B7 | 40 MPa RC Beam (25 cm x 25 cm) | Beam | 40MPa | Concrete Rectangular | 250 | 250 | 625 | 4625 | 0.29 | 707.19 | G300E | 2254976.56 | 17.69 | G300E | 255748.77 | 2.01
921 | Story5 | B70 | 40 MPa RC Beam (25 cm x 25 cm) | Beam | 40MPa | Concrete Rectangular | 250 | 250 | 625 | 4625 | 0.29 | 707.19 | G300E | 1932093.75 | 15.16 | G300E | 406108.96 | 3.19
922 | Story5 | B71 | 40 MPa RC Beam (25 cm x 25 cm) | Beam | 40MPa | Concrete Rectangular | 250 | 250 | 625 | 4625 | 0.29 | 707.19 | G300E | 2153804.69 | 16.9 | G300E | 586677.64 | 4.6
923 | Story5 | B72 | 40 MPa RC Beam (25 cm x 25 cm) | Beam | 40MPa | Concrete Rectangular | 250 | 250 | 625 | 4625 | 0.29 | 707.19 | G300E | 1961578.12 | 15.39 | G300E | 138413.24 | 1.09
924 | Story5 | B73 | 40 MPa RC Beam (25 cm x 25 cm) | Beam | 40MPa | Concrete Rectangular | 250 | 250 | 625 | 4625 | 0.29 | 707.19 | G300E | 2165078.12 | 16.99 | G300E | 682935.45 | 5.36
925 | Story5 | B74 | 40 MPa RC Beam (25 cm x 25 cm) | Beam | 40MPa | Concrete Rectangular | 250 | 250 | 625 | 4625 | 0.29 | 707.19 | G300E | 2145132.81 | 16.83 | G300E | 84310.86 | 0.66
926 | Story5 | B75 | 40 MPa RC Beam (25 cm x 25 cm) | Beam | 40MPa | Concrete Rectangular | 250 | 250 | 625 | 4625 | 0.29 | 707.19 | G300E | 1441265.62 | 11.31 | G300E | 770062.5 | 6.04
927 | Story5 | B76 | 40 MPa RC Beam (25 cm x 25 cm) | Beam | 40MPa | Concrete Rectangular | 250 | 250 | 625 | 4625 | 0.29 | 707.19 | G300E | 1469304.69 | 11.53 | G300E | 770062.5 | 6.04
928 | Story5 | B77 | 40 MPa RC Beam (25 cm x 25 cm) | Beam | 40MPa | Concrete Rectangular | 250 | 250 | 625 | 4625 | 0.29 | 707.19 | G300E | 1632335.94 | 12.81 | G300E | 770062.5 | 6.04
929 | Story5 | B78 | 40 MPa RC Beam (25 cm x 25 cm) | Beam | 40MPa | Concrete Rectangular | 250 | 250 | 625 | 4625 | 0.29 | 707.19 | G300E | 1624820.31 | 12.75 | G300E | 770062.5 | 6.04
930 | Story5 | B79 | 40 MPa RC Beam (25 cm x 25 cm) | Beam | 40MPa | Concrete Rectangular | 250 | 250 | 625 | 4625 | 0.29 | 707.19 | G300E | 1617015.62 | 12.69 | G300E | 770062.5 | 6.04
931 | Story5 | B8 | 40 MPa RC Beam (25 cm x 25 cm) | Beam | 40MPa | Concrete Rectangular | 250 | 250 | 625 | 4625 | 0.29 | 707.19 | G300E | 1347031.25 | 10.57 | G300E | 770062.5 | 6.04
932 | Story5 | B80 | 40 MPa RC Beam (25 cm x 25 cm) | Beam | 40MPa | Concrete Rectangular | 250 | 250 | 625 | 4625 | 0.29 | 707.19 | G300E | 1624531.25 | 12.75 | G300E | 770062.5 | 6.04
933 | Story5 | B81 | 40 MPa RC Beam (25 cm x 25 cm) | Beam | 40MPa | Concrete Rectangular | 250 | 250 | 625 | 4625 | 0.29 | 707.19 | G300E | 1632335.94 | 12.81 | G300E | 770062.5 | 6.04
934 | Story5 | B82 | 40 MPa RC Beam (25 cm x 25 cm) | Beam | 40MPa | Concrete Rectangular | 250 | 250 | 625 | 4625 | 0.29 | 707.19 | G300E | 1469015.62 | 11.53 | G300E | 770062.5 | 6.04
935 | Story5 | B9 | 40 MPa RC Beam (25 cm x 25 cm) | Beam | 40MPa | Concrete Rectangular | 250 | 250 | 625 | 4625 | 0.29 | 707.19 | G300E | 2183289.06 | 17.13 | G300E | 180568.67 | 1.42
936 | Story6 | B1 | 40 MPa RC Beam (25 cm x 25 cm) | Beam | 40MPa | Concrete Rectangular | 250 | 250 | 625 | 4625 | 0.29 | 707.19 | G300E | 2046273.44 | 16.06 | G300E | 770062.5 | 6.04
937 | Story6 | B10 | 40 MPa RC Beam (25 cm x 25 cm) | Beam | 40MPa | Concrete Rectangular | 250 | 250 | 625 | 4625 | 0.29 | 707.19 | G300E | 1357148.44 | 10.65 | G300E | 770062.5 | 6.04
938 | Story6 | B11 | 40 MPa RC Beam (25 cm x 25 cm) | Beam | 40MPa | Concrete Rectangular | 250 | 250 | 625 | 4625 | 0.29 | 707.19 | G300E | 2161031.25 | 16.96 | G300E | 201646.39 | 1.58
939 | Story6 | B12 | 40 MPa RC Beam (25 cm x 25 cm) | Beam | 40MPa | Concrete Rectangular | 250 | 250 | 625 | 4625 | 0.29 | 707.19 | G300E | 1368421.88 | 10.74 | G300E | 770062.5 | 6.04
940 | Story6 | B13 | 40 MPa RC Beam (25 cm x 25 cm) | Beam | 40MPa | Concrete Rectangular | 250 | 250 | 625 | 4625 | 0.29 | 707.19 | G300E | 2163632.81 | 16.98 | G300E | 201646.39 | 1.58
941 | Story6 | B14 | 40 MPa RC Beam (25 cm x 25 cm) | Beam | 40MPa | Concrete Rectangular | 250 | 250 | 625 | 4625 | 0.29 | 707.19 | G300E | 1443289.06 | 11.32 | G300E | 770062.5 | 6.04
942 | Story6 | B15 | 40 MPa RC Beam (25 cm x 25 cm) | Beam | 40MPa | Concrete Rectangular | 250 | 250 | 625 | 4625 | 0.29 | 707.19 | G300E | 1445312.5 | 11.34 | G300E | 770062.5 | 6.04
943 | Story6 | B16 | 40 MPa RC Beam (25 cm x 25 cm) | Beam | 40MPa | Concrete Rectangular | 250 | 250 | 625 | 4625 | 0.29 | 707.19 | G300E | 1954062.5 | 15.33 | G300E | 770062.5 | 6.04
944 | Story6 | B17 | 40 MPa RC Beam (25 cm x 25 cm) | Beam | 40MPa | Concrete Rectangular | 250 | 250 | 625 | 4625 | 0.29 | 707.19 | G300E | 2134148.44 | 16.75 | G300E | 854373.36 | 6.7
945 | Story6 | B18 | 40 MPa RC Beam (25 cm x 25 cm) | Beam | 40MPa | Concrete Rectangular | 250 | 250 | 625 | 4625 | 0.29 | 707.19 | G300E | 2337937.5 | 18.34 | G300E | 42155.43 | 0.33
946 | Story6 | B19 | 40 MPa RC Beam (25 cm x 25 cm) | Beam | 40MPa | Concrete Rectangular | 250 | 250 | 625 | 4625 | 0.29 | 707.19 | G300E | 1957820.31 | 15.36 | G300E | 812217.93 | 6.37
947 | Story6 | B2 | 40 MPa RC Beam (25 cm x 25 cm) | Beam | 40MPa | Concrete Rectangular | 250 | 250 | 625 | 4625 | 0.29 | 707.19 | G300E | 1443289.06 | 11.32 | G300E | 770062.5 | 6.04
948 | Story6 | B20 | 40 MPa RC Beam (25 cm x 25 cm) | Beam | 40MPa | Concrete Rectangular | 250 | 250 | 625 | 4625 | 0.29 | 707.19 | G300E | 2233585.94 | 17.53 | G300E | 406108.96 | 3.19
949 | Story6 | B21 | 40 MPa RC Beam (25 cm x 25 cm) | Beam | 40MPa | Concrete Rectangular | 250 | 250 | 625 | 4625 | 0.29 | 707.19 | G300E | 1941921.88 | 15.24 | G300E | 791140.21 | 6.21
950 | Story6 | B22 | 40 MPa RC Beam (25 cm x 25 cm) | Beam | 40MPa | Concrete Rectangular | 250 | 250 | 625 | 4800 | 0.3 | 733.94 | G300E | 2739000 | 21.49 | G300E | 721175.25 | 5.66
951 | Story6 | B23 | 40 MPa RC Beam (25 cm x 25 cm) | Beam | 40MPa | Concrete Rectangular | 250 | 250 | 625 | 4625 | 0.29 | 707.19 | G300E | 1857515.62 | 14.57 | G300E | 770062.5 | 6.04
952 | Story6 | B24 | 40 MPa RC Beam (25 cm x 25 cm) | Beam | 40MPa | Concrete Rectangular | 250 | 250 | 625 | 4800 | 0.3 | 733.94 | G300E | 2589300 | 20.32 | G300E | 721175.25 | 5.66
953 | Story6 | B25 | 40 MPa RC Beam (25 cm x 25 cm) | Beam | 40MPa | Concrete Rectangular | 250 | 250 | 625 | 4625 | 0.29 | 707.19 | G300E | 1942210.94 | 15.24 | G300E | 598624.59 | 4.7
954 | Story6 | B26 | 40 MPa RC Beam (25 cm x 25 cm) | Beam | 40MPa | Concrete Rectangular | 250 | 250 | 625 | 4625 | 0.29 | 707.19 | G300E | 2143109.38 | 16.82 | G300E | 406108.96 | 3.19
955 | Story6 | B27 | 40 MPa RC Beam (25 cm x 25 cm) | Beam | 40MPa | Concrete Rectangular | 250 | 250 | 625 | 4625 | 0.29 | 707.19 | G300E | 1957531.25 | 15.36 | G300E | 138413.24 | 1.09
956 | Story6 | B28 | 40 MPa RC Beam (25 cm x 25 cm) | Beam | 40MPa | Concrete Rectangular | 250 | 250 | 625 | 4625 | 0.29 | 707.19 | G300E | 1992796.88 | 15.64 | G300E | 42155.43 | 0.33
957 | Story6 | B29 | 40 MPa RC Beam (25 cm x 25 cm) | Beam | 40MPa | Concrete Rectangular | 250 | 250 | 625 | 4625 | 0.29 | 707.19 | G300E | 2133859.38 | 16.74 | G300E | 84310.86 | 0.66
958 | Story6 | B3 | 40 MPa RC Beam (25 cm x 25 cm) | Beam | 40MPa | Concrete Rectangular | 250 | 250 | 625 | 4625 | 0.29 | 707.19 | G300E | 2396617.19 | 18.8 | G300E | 180568.67 | 1.42
959 | Story6 | B30 | 40 MPa RC Beam (25 cm x 25 cm) | Beam | 40MPa | Concrete Rectangular | 250 | 250 | 625 | 4625 | 0.29 | 707.19 | G300E | 1359171.88 | 10.66 | G300E | 770062.5 | 6.04
960 | Story6 | B31 | 40 MPa RC Beam (25 cm x 25 cm) | Beam | 40MPa | Concrete Rectangular | 250 | 250 | 625 | 4625 | 0.29 | 707.19 | G300E | 1938453.12 | 15.21 | G300E | 770062.5 | 6.04
961 | Story6 | B32 | 40 MPa RC Beam (25 cm x 25 cm) | Beam | 40MPa | Concrete Rectangular | 250 | 250 | 625 | 4625 | 0.29 | 707.19 | G300E | 2158718.75 | 16.94 | G300E | 833295.64 | 6.54
962 | Story6 | B33 | 40 MPa RC Beam (25 cm x 25 cm) | Beam | 40MPa | Concrete Rectangular | 250 | 250 | 625 | 4625 | 0.29 | 707.19 | G300E | 2354703.12 | 18.48 | G300E | 138413.24 | 1.09
963 | Story6 | B34 | 40 MPa RC Beam (25 cm x 25 cm) | Beam | 40MPa | Concrete Rectangular | 250 | 250 | 625 | 4625 | 0.29 | 707.19 | G300E | 2040781.25 | 16.01 | G300E | 812217.93 | 6.37
964 | Story6 | B35 | 40 MPa RC Beam (25 cm x 25 cm) | Beam | 40MPa | Concrete Rectangular | 250 | 250 | 625 | 4625 | 0.29 | 707.19 | G300E | 2088765.62 | 16.39 | G300E | 770062.5 | 6.04
965 | Story6 | B36 | 40 MPa RC Beam (25 cm x 25 cm) | Beam | 40MPa | Concrete Rectangular | 250 | 250 | 625 | 4800 | 0.3 | 733.94 | G300E | 2440500 | 19.15 | G300E | 821075.25 | 6.44
966 | Story6 | B4 | 40 MPa RC Beam (25 cm x 25 cm) | Beam | 40MPa | Concrete Rectangular | 250 | 250 | 625 | 4625 | 0.29 | 707.19 | G300E | 1368132.81 | 10.73 | G300E | 770062.5 | 6.04
967 | Story6 | B40 | 40 MPa RC Beam (25 cm x 25 cm) | Beam | 40MPa | Concrete Rectangular | 250 | 250 | 625 | 4625 | 0.29 | 707.19 | G300E | 2350945.31 | 18.45 | G300E | 791140.21 | 6.21
968 | Story6 | B41 | 40 MPa RC Beam (25 cm x 25 cm) | Beam | 40MPa | Concrete Rectangular | 250 | 250 | 625 | 4625 | 0.29 | 707.19 | G300E | 1832367.19 | 14.38 | G300E | 770062.5 | 6.04
969 | Story6 | B42 | 40 MPa RC Beam (25 cm x 25 cm) | Beam | 40MPa | Concrete Rectangular | 250 | 250 | 625 | 4625 | 0.29 | 707.19 | G300E | 2040781.25 | 16.01 | G300E | 234671.05 | 1.84
970 | Story6 | B43 | 40 MPa RC Beam (25 cm x 25 cm) | Beam | 40MPa | Concrete Rectangular | 250 | 250 | 625 | 4625 | 0.29 | 707.19 | G300E | 1964757.81 | 15.42 | G300E | 138413.24 | 1.09
971 | Story6 | B44 | 40 MPa RC Beam (25 cm x 25 cm) | Beam | 40MPa | Concrete Rectangular | 250 | 250 | 625 | 4625 | 0.29 | 707.19 | G300E | 2158718.75 | 16.94 | G300E | 63233.14 | 0.5
972 | Story6 | B45 | 40 MPa RC Beam (25 cm x 25 cm) | Beam | 40MPa | Concrete Rectangular | 250 | 250 | 625 | 4625 | 0.29 | 707.19 | G300E | 1342695.31 | 10.54 | G300E | 770062.5 | 6.04
973 | Story6 | B46 | 40 MPa RC Beam (25 cm x 25 cm) | Beam | 40MPa | Concrete Rectangular | 250 | 250 | 625 | 4625 | 0.29 | 707.19 | G300E | 1954062.5 | 15.33 | G300E | 770062.5 | 6.04
974 | Story6 | B47 | 40 MPa RC Beam (25 cm x 25 cm) | Beam | 40MPa | Concrete Rectangular | 250 | 250 | 625 | 4625 | 0.29 | 707.19 | G300E | 2158718.75 | 16.94 | G300E | 833295.64 | 6.54
975 | Story6 | B48 | 40 MPa RC Beam (25 cm x 25 cm) | Beam | 40MPa | Concrete Rectangular | 250 | 250 | 625 | 4625 | 0.29 | 707.19 | G300E | 2337359.38 | 18.34 | G300E | 138413.24 | 1.09
976 | Story6 | B49 | 40 MPa RC Beam (25 cm x 25 cm) | Beam | 40MPa | Concrete Rectangular | 250 | 250 | 625 | 4625 | 0.29 | 707.19 | G300E | 2040781.25 | 16.01 | G300E | 812217.93 | 6.37
977 | Story6 | B5 | 40 MPa RC Beam (25 cm x 25 cm) | Beam | 40MPa | Concrete Rectangular | 250 | 250 | 625 | 4625 | 0.29 | 707.19 | G300E | 2311632.81 | 18.14 | G300E | 276826.48 | 2.17
978 | Story6 | B50 | 40 MPa RC Beam (25 cm x 25 cm) | Beam | 40MPa | Concrete Rectangular | 250 | 250 | 625 | 4625 | 0.29 | 707.19 | G300E | 2233585.94 | 17.53 | G300E | 694882.4 | 5.45
979 | Story6 | B51 | 40 MPa RC Beam (25 cm x 25 cm) | Beam | 40MPa | Concrete Rectangular | 250 | 250 | 625 | 4800 | 0.3 | 733.94 | G300E | 2448000 | 19.21 | G300E | 821075.25 | 6.44
980 | Story6 | B52 | 40 MPa RC Beam (25 cm x 25 cm) | Beam | 40MPa | Concrete Rectangular | 250 | 250 | 625 | 4625 | 0.29 | 707.19 | G300E | 2639140.62 | 20.71 | G300E | 694882.4 | 5.45
981 | Story6 | B54 | 40 MPa RC Beam (25 cm x 25 cm) | Beam | 40MPa | Concrete Rectangular | 250 | 250 | 625 | 4625 | 0.29 | 707.19 | G300E | 2450671.88 | 19.23 | G300E | 673804.69 | 5.29
982 | Story6 | B55 | 40 MPa RC Beam (25 cm x 25 cm) | Beam | 40MPa | Concrete Rectangular | 250 | 250 | 625 | 4625 | 0.29 | 707.19 | G300E | 2322328.12 | 18.22 | G300E | 770062.5 | 6.04
983 | Story6 | B56 | 40 MPa RC Beam (25 cm x 25 cm) | Beam | 40MPa | Concrete Rectangular | 250 | 250 | 625 | 4625 | 0.29 | 707.19 | G300E | 2109289.06 | 16.55 | G300E | 502366.78 | 3.94
984 | Story6 | B57 | 40 MPa RC Beam (25 cm x 25 cm) | Beam | 40MPa | Concrete Rectangular | 250 | 250 | 625 | 4625 | 0.29 | 707.19 | G300E | 2040492.19 | 16.01 | G300E | 234671.05 | 1.84
985 | Story6 | B58 | 40 MPa RC Beam (25 cm x 25 cm) | Beam | 40MPa | Concrete Rectangular | 250 | 250 | 625 | 4625 | 0.29 | 707.19 | G300E | 1991640.62 | 15.63 | G300E | 138413.24 | 1.09
986 | Story6 | B59 | 40 MPa RC Beam (25 cm x 25 cm) | Beam | 40MPa | Concrete Rectangular | 250 | 250 | 625 | 4625 | 0.29 | 707.19 | G300E | 2158718.75 | 16.94 | G300E | 63233.14 | 0.5
987 | Story6 | B6 | 40 MPa RC Beam (25 cm x 25 cm) | Beam | 40MPa | Concrete Rectangular | 250 | 250 | 625 | 4625 | 0.29 | 707.19 | G300E | 1357148.44 | 10.65 | G300E | 770062.5 | 6.04
988 | Story6 | B60 | 40 MPa RC Beam (25 cm x 25 cm) | Beam | 40MPa | Concrete Rectangular | 250 | 250 | 625 | 4625 | 0.29 | 707.19 | G300E | 1359460.94 | 10.67 | G300E | 770062.5 | 6.04
989 | Story6 | B61 | 40 MPa RC Beam (25 cm x 25 cm) | Beam | 40MPa | Concrete Rectangular | 250 | 250 | 625 | 4625 | 0.29 | 707.19 | G300E | 2045984.38 | 16.05 | G300E | 770062.5 | 6.04
990 | Story6 | B62 | 40 MPa RC Beam (25 cm x 25 cm) | Beam | 40MPa | Concrete Rectangular | 250 | 250 | 625 | 4625 | 0.29 | 707.19 | G300E | 2139062.5 | 16.78 | G300E | 854373.36 | 6.7
991 | Story6 | B63 | 40 MPa RC Beam (25 cm x 25 cm) | Beam | 40MPa | Concrete Rectangular | 250 | 250 | 625 | 4625 | 0.29 | 707.19 | G300E | 2396617.19 | 18.8 | G300E | 565599.92 | 4.44
992 | Story6 | B64 | 40 MPa RC Beam (25 cm x 25 cm) | Beam | 40MPa | Concrete Rectangular | 250 | 250 | 625 | 4625 | 0.29 | 707.19 | G300E | 1957820.31 | 15.36 | G300E | 812217.93 | 6.37
993 | Story6 | B65 | 40 MPa RC Beam (25 cm x 25 cm) | Beam | 40MPa | Concrete Rectangular | 250 | 250 | 625 | 4625 | 0.29 | 707.19 | G300E | 2311632.81 | 18.14 | G300E | 469342.11 | 3.68
994 | Story6 | B66 | 40 MPa RC Beam (25 cm x 25 cm) | Beam | 40MPa | Concrete Rectangular | 250 | 250 | 625 | 4625 | 0.29 | 707.19 | G300E | 2007250 | 15.75 | G300E | 791140.21 | 6.21
995 | Story6 | B67 | 40 MPa RC Beam (25 cm x 25 cm) | Beam | 40MPa | Concrete Rectangular | 250 | 250 | 625 | 4625 | 0.29 | 707.19 | G300E | 2258734.38 | 17.72 | G300E | 565599.92 | 4.44
996 | Story6 | B68 | 40 MPa RC Beam (25 cm x 25 cm) | Beam | 40MPa | Concrete Rectangular | 250 | 250 | 625 | 4625 | 0.29 | 707.19 | G300E | 1857515.62 | 14.57 | G300E | 770062.5 | 6.04
997 | Story6 | B69 | 40 MPa RC Beam (25 cm x 25 cm) | Beam | 40MPa | Concrete Rectangular | 250 | 250 | 625 | 4625 | 0.29 | 707.19 | G300E | 2186468.75 | 17.16 | G300E | 565599.92 | 4.44
998 | Story6 | B7 | 40 MPa RC Beam (25 cm x 25 cm) | Beam | 40MPa | Concrete Rectangular | 250 | 250 | 625 | 4625 | 0.29 | 707.19 | G300E | 2258734.38 | 17.72 | G300E | 276826.48 | 2.17
999 | Story6 | B70 | 40 MPa RC Beam (25 cm x 25 cm) | Beam | 40MPa | Concrete Rectangular | 250 | 250 | 625 | 4625 | 0.29 | 707.19 | G300E | 2043960.94 | 16.04 | G300E | 406108.96 | 3.19
1000 | Story6 | B71 | 40 MPa RC Beam (25 cm x 25 cm) | Beam | 40MPa | Concrete Rectangular | 250 | 250 | 625 | 4625 | 0.29 | 707.19 | G300E | 2157851.56 | 16.93 | G300E | 565599.92 | 4.44
1001 | Story6 | B72 | 40 MPa RC Beam (25 cm x 25 cm) | Beam | 40MPa | Concrete Rectangular | 250 | 250 | 625 | 4625 | 0.29 | 707.19 | G300E | 1954929.69 | 15.34 | G300E | 138413.24 | 1.09
1002 | Story6 | B73 | 40 MPa RC Beam (25 cm x 25 cm) | Beam | 40MPa | Concrete Rectangular | 250 | 250 | 625 | 4625 | 0.29 | 707.19 | G300E | 2164210.94 | 16.98 | G300E | 682935.45 | 5.36
1003 | Story6 | B74 | 40 MPa RC Beam (25 cm x 25 cm) | Beam | 40MPa | Concrete Rectangular | 250 | 250 | 625 | 4625 | 0.29 | 707.19 | G300E | 2138773.44 | 16.78 | G300E | 84310.86 | 0.66
1004 | Story6 | B75 | 40 MPa RC Beam (25 cm x 25 cm) | Beam | 40MPa | Concrete Rectangular | 250 | 250 | 625 | 4625 | 0.29 | 707.19 | G300E | 1445023.44 | 11.34 | G300E | 770062.5 | 6.04
1005 | Story6 | B76 | 40 MPa RC Beam (25 cm x 25 cm) | Beam | 40MPa | Concrete Rectangular | 250 | 250 | 625 | 4625 | 0.29 | 707.19 | G300E | 1470750 | 11.54 | G300E | 770062.5 | 6.04
1006 | Story6 | B77 | 40 MPa RC Beam (25 cm x 25 cm) | Beam | 40MPa | Concrete Rectangular | 250 | 250 | 625 | 4625 | 0.29 | 707.19 | G300E | 1632625 | 12.81 | G300E | 770062.5 | 6.04
1007 | Story6 | B78 | 40 MPa RC Beam (25 cm x 25 cm) | Beam | 40MPa | Concrete Rectangular | 250 | 250 | 625 | 4625 | 0.29 | 707.19 | G300E | 1623953.12 | 12.74 | G300E | 770062.5 | 6.04
1008 | Story6 | B79 | 40 MPa RC Beam (25 cm x 25 cm) | Beam | 40MPa | Concrete Rectangular | 250 | 250 | 625 | 4625 | 0.29 | 707.19 | G300E | 1614125 | 12.67 | G300E | 770062.5 | 6.04
1009 | Story6 | B8 | 40 MPa RC Beam (25 cm x 25 cm) | Beam | 40MPa | Concrete Rectangular | 250 | 250 | 625 | 4625 | 0.29 | 707.19 | G300E | 1347320.31 | 10.57 | G300E | 770062.5 | 6.04
1010 | Story6 | B80 | 40 MPa RC Beam (25 cm x 25 cm) | Beam | 40MPa | Concrete Rectangular | 250 | 250 | 625 | 4625 | 0.29 | 707.19 | G300E | 1623375 | 12.74 | G300E | 770062.5 | 6.04
1011 | Story6 | B81 | 40 MPa RC Beam (25 cm x 25 cm) | Beam | 40MPa | Concrete Rectangular | 250 | 250 | 625 | 4625 | 0.29 | 707.19 | G300E | 1632914.06 | 12.81 | G300E | 770062.5 | 6.04
1012 | Story6 | B82 | 40 MPa RC Beam (25 cm x 25 cm) | Beam | 40MPa | Concrete Rectangular | 250 | 250 | 625 | 4625 | 0.29 | 707.19 | G300E | 1470750 | 11.54 | G300E | 770062.5 | 6.04
1013 | Story6 | B9 | 40 MPa RC Beam (25 cm x 25 cm) | Beam | 40MPa | Concrete Rectangular | 250 | 250 | 625 | 4625 | 0.29 | 707.19 | G300E | 2187335.94 | 17.16 | G300E | 180568.67 | 1.42
1014 | Story7 | B1 | 40 MPa RC Beam (25 cm x 25 cm) | Beam | 40MPa | Concrete Rectangular | 250 | 250 | 625 | 4637.5 | 0.29 | 709.1 | G300E | 1933257.81 | 15.17 | G300E | 772143.75 | 6.06
1015 | Story7 | B10 | 40 MPa RC Beam (25 cm x 25 cm) | Beam | 40MPa | Concrete Rectangular | 250 | 250 | 625 | 4637.5 | 0.29 | 709.1 | G300E | 1373279.69 | 10.78 | G300E | 772143.75 | 6.06
1016 | Story7 | B11 | 40 MPa RC Beam (25 cm x 25 cm) | Beam | 40MPa | Concrete Rectangular | 250 | 250 | 625 | 4637.5 | 0.29 | 709.1 | G300E | 2190349.22 | 17.19 | G300E | 202191.38 | 1.59
1017 | Story7 | B12 | 40 MPa RC Beam (25 cm x 25 cm) | Beam | 40MPa | Concrete Rectangular | 250 | 250 | 625 | 4637.5 | 0.29 | 709.1 | G300E | 1388061.72 | 10.89 | G300E | 772143.75 | 6.06
1018 | Story7 | B13 | 40 MPa RC Beam (25 cm x 25 cm) | Beam | 40MPa | Concrete Rectangular | 250 | 250 | 625 | 4637.5 | 0.29 | 709.1 | G300E | 2190639.06 | 17.19 | G300E | 202191.38 | 1.59
1019 | Story7 | B14 | 40 MPa RC Beam (25 cm x 25 cm) | Beam | 40MPa | Concrete Rectangular | 250 | 250 | 625 | 4637.5 | 0.29 | 709.1 | G300E | 1462261.72 | 11.47 | G300E | 772143.75 | 6.06
1020 | Story7 | B15 | 40 MPa RC Beam (25 cm x 25 cm) | Beam | 40MPa | Concrete Rectangular | 250 | 250 | 625 | 4637.5 | 0.29 | 709.1 | G300E | 1464580.47 | 11.49 | G300E | 772143.75 | 6.06
1021 | Story7 | B16 | 40 MPa RC Beam (25 cm x 25 cm) | Beam | 40MPa | Concrete Rectangular | 250 | 250 | 625 | 4637.5 | 0.29 | 709.1 | G300E | 1837029.69 | 14.41 | G300E | 772143.75 | 6.06
1022 | Story7 | B17 | 40 MPa RC Beam (25 cm x 25 cm) | Beam | 40MPa | Concrete Rectangular | 250 | 250 | 625 | 4637.5 | 0.29 | 709.1 | G300E | 2152669.53 | 16.89 | G300E | 856682.48 | 6.72
1023 | Story7 | B18 | 40 MPa RC Beam (25 cm x 25 cm) | Beam | 40MPa | Concrete Rectangular | 250 | 250 | 625 | 4637.5 | 0.29 | 709.1 | G300E | 2293243.75 | 17.99 | G300E | 21134.68 | 0.17
1024 | Story7 | B19 | 40 MPa RC Beam (25 cm x 25 cm) | Beam | 40MPa | Concrete Rectangular | 250 | 250 | 625 | 4637.5 | 0.29 | 709.1 | G300E | 1972096.88 | 15.47 | G300E | 717895.14 | 5.63
1025 | Story7 | B2 | 40 MPa RC Beam (25 cm x 25 cm) | Beam | 40MPa | Concrete Rectangular | 250 | 250 | 625 | 4637.5 | 0.29 | 709.1 | G300E | 1461971.88 | 11.47 | G300E | 772143.75 | 6.06
1026 | Story7 | B20 | 40 MPa RC Beam (25 cm x 25 cm) | Beam | 40MPa | Concrete Rectangular | 250 | 250 | 625 | 4637.5 | 0.29 | 709.1 | G300E | 2249767.19 | 17.65 | G300E | 407206.56 | 3.2
1027 | Story7 | B21 | 40 MPa RC Beam (25 cm x 25 cm) | Beam | 40MPa | Concrete Rectangular | 250 | 250 | 625 | 4637.5 | 0.29 | 709.1 | G300E | 1954416.41 | 15.34 | G300E | 793278.43 | 6.22
1028 | Story7 | B22 | 40 MPa RC Beam (25 cm x 25 cm) | Beam | 40MPa | Concrete Rectangular | 250 | 250 | 625 | 4800 | 0.3 | 733.94 | G300E | 2628300 | 20.62 | G300E | 721175.25 | 5.66
1029 | Story7 | B23 | 40 MPa RC Beam (25 cm x 25 cm) | Beam | 40MPa | Concrete Rectangular | 250 | 250 | 625 | 4637.5 | 0.29 | 709.1 | G300E | 1869202.34 | 14.67 | G300E | 772143.75 | 6.06
1030 | Story7 | B24 | 40 MPa RC Beam (25 cm x 25 cm) | Beam | 40MPa | Concrete Rectangular | 250 | 250 | 625 | 4800 | 0.3 | 733.94 | G300E | 2606700 | 20.45 | G300E | 821075.25 | 6.44
1031 | Story7 | B25 | 40 MPa RC Beam (25 cm x 25 cm) | Beam | 40MPa | Concrete Rectangular | 250 | 250 | 625 | 4637.5 | 0.29 | 709.1 | G300E | 1954416.41 | 15.34 | G300E | 600242.49 | 4.71
1032 | Story7 | B26 | 40 MPa RC Beam (25 cm x 25 cm) | Beam | 40MPa | Concrete Rectangular | 250 | 250 | 625 | 4637.5 | 0.29 | 709.1 | G300E | 2165132.81 | 16.99 | G300E | 407206.56 | 3.2
1033 | Story7 | B27 | 40 MPa RC Beam (25 cm x 25 cm) | Beam | 40MPa | Concrete Rectangular | 250 | 250 | 625 | 4637.5 | 0.29 | 709.1 | G300E | 1972096.88 | 15.47 | G300E | 42269.36 | 0.33
1034 | Story7 | B28 | 40 MPa RC Beam (25 cm x 25 cm) | Beam | 40MPa | Concrete Rectangular | 250 | 250 | 625 | 4637.5 | 0.29 | 709.1 | G300E | 2016732.81 | 15.82 | G300E | 21134.68 | 0.17
1035 | Story7 | B29 | 40 MPa RC Beam (25 cm x 25 cm) | Beam | 40MPa | Concrete Rectangular | 250 | 250 | 625 | 4637.5 | 0.29 | 709.1 | G300E | 2152669.53 | 16.89 | G300E | 181056.7 | 1.42
1036 | Story7 | B3 | 40 MPa RC Beam (25 cm x 25 cm) | Beam | 40MPa | Concrete Rectangular | 250 | 250 | 625 | 4637.5 | 0.29 | 709.1 | G300E | 2354400.78 | 18.47 | G300E | 181056.7 | 1.42
1037 | Story7 | B30 | 40 MPa RC Beam (25 cm x 25 cm) | Beam | 40MPa | Concrete Rectangular | 250 | 250 | 625 | 4637.5 | 0.29 | 709.1 | G300E | 1375598.44 | 10.79 | G300E | 772143.75 | 6.06
1038 | Story7 | B31 | 40 MPa RC Beam (25 cm x 25 cm) | Beam | 40MPa | Concrete Rectangular | 250 | 250 | 625 | 4637.5 | 0.29 | 709.1 | G300E | 1817900 | 14.26 | G300E | 772143.75 | 6.06
1039 | Story7 | B32 | 40 MPa RC Beam (25 cm x 25 cm) | Beam | 40MPa | Concrete Rectangular | 250 | 250 | 625 | 4637.5 | 0.29 | 709.1 | G300E | 2188610.16 | 17.17 | G300E | 835547.79 | 6.56
1040 | Story7 | B33 | 40 MPa RC Beam (25 cm x 25 cm) | Beam | 40MPa | Concrete Rectangular | 250 | 250 | 625 | 4637.5 | 0.29 | 709.1 | G300E | 2363385.94 | 18.54 | G300E | 42269.36 | 0.33
1041 | Story7 | B34 | 40 MPa RC Beam (25 cm x 25 cm) | Beam | 40MPa | Concrete Rectangular | 250 | 250 | 625 | 4637.5 | 0.29 | 709.1 | G300E | 2077600 | 16.3 | G300E | 814413.11 | 6.39
1042 | Story7 | B35 | 40 MPa RC Beam (25 cm x 25 cm) | Beam | 40MPa | Concrete Rectangular | 250 | 250 | 625 | 4637.5 | 0.29 | 709.1 | G300E | 1972096.88 | 15.47 | G300E | 772143.75 | 6.06
1043 | Story7 | B36 | 40 MPa RC Beam (25 cm x 25 cm) | Beam | 40MPa | Concrete Rectangular | 250 | 250 | 625 | 4800 | 0.3 | 733.94 | G300E | 2461200 | 19.31 | G300E | 821075.25 | 6.44
1044 | Story7 | B4 | 40 MPa RC Beam (25 cm x 25 cm) | Beam | 40MPa | Concrete Rectangular | 250 | 250 | 625 | 4637.5 | 0.29 | 709.1 | G300E | 1388061.72 | 10.89 | G300E | 772143.75 | 6.06
1045 | Story7 | B40 | 40 MPa RC Beam (25 cm x 25 cm) | Beam | 40MPa | Concrete Rectangular | 250 | 250 | 625 | 4637.5 | 0.29 | 709.1 | G300E | 2377878.12 | 18.66 | G300E | 793278.43 | 6.22
1046 | Story7 | B41 | 40 MPa RC Beam (25 cm x 25 cm) | Beam | 40MPa | Concrete Rectangular | 250 | 250 | 625 | 4637.5 | 0.29 | 709.1 | G300E | 1842246.88 | 14.45 | G300E | 772143.75 | 6.06
1047 | Story7 | B42 | 40 MPa RC Beam (25 cm x 25 cm) | Beam | 40MPa | Concrete Rectangular | 250 | 250 | 625 | 4637.5 | 0.29 | 709.1 | G300E | 2077310.16 | 16.3 | G300E | 331823.27 | 2.6
1048 | Story7 | B43 | 40 MPa RC Beam (25 cm x 25 cm) | Beam | 40MPa | Concrete Rectangular | 250 | 250 | 625 | 4637.5 | 0.29 | 709.1 | G300E | 1984270.31 | 15.57 | G300E | 42269.36 | 0.33
1049 | Story7 | B44 | 40 MPa RC Beam (25 cm x 25 cm) | Beam | 40MPa | Concrete Rectangular | 250 | 250 | 625 | 4637.5 | 0.29 | 709.1 | G300E | 2188610.16 | 17.17 | G300E | 159922.01 | 1.25
1050 | Story7 | B45 | 40 MPa RC Beam (25 cm x 25 cm) | Beam | 40MPa | Concrete Rectangular | 250 | 250 | 625 | 4637.5 | 0.29 | 709.1 | G300E | 1354150 | 10.63 | G300E | 772143.75 | 6.06
1051 | Story7 | B46 | 40 MPa RC Beam (25 cm x 25 cm) | Beam | 40MPa | Concrete Rectangular | 250 | 250 | 625 | 4637.5 | 0.29 | 709.1 | G300E | 1837029.69 | 14.41 | G300E | 772143.75 | 6.06
1052 | Story7 | B47 | 40 MPa RC Beam (25 cm x 25 cm) | Beam | 40MPa | Concrete Rectangular | 250 | 250 | 625 | 4637.5 | 0.29 | 709.1 | G300E | 2188610.16 | 17.17 | G300E | 835547.79 | 6.56
1053 | Story7 | B48 | 40 MPa RC Beam (25 cm x 25 cm) | Beam | 40MPa | Concrete Rectangular | 250 | 250 | 625 | 4637.5 | 0.29 | 709.1 | G300E | 2293533.59 | 18 | G300E | 117652.65 | 0.92
1054 | Story7 | B49 | 40 MPa RC Beam (25 cm x 25 cm) | Beam | 40MPa | Concrete Rectangular | 250 | 250 | 625 | 4637.5 | 0.29 | 709.1 | G300E | 2077600 | 16.3 | G300E | 814413.11 | 6.39
1055 | Story7 | B5 | 40 MPa RC Beam (25 cm x 25 cm) | Beam | 40MPa | Concrete Rectangular | 250 | 250 | 625 | 4637.5 | 0.29 | 709.1 | G300E | 2333532.03 | 18.31 | G300E | 181056.7 | 1.42
1056 | Story7 | B50 | 40 MPa RC Beam (25 cm x 25 cm) | Beam | 40MPa | Concrete Rectangular | 250 | 250 | 625 | 4637.5 | 0.29 | 709.1 | G300E | 2249767.19 | 17.65 | G300E | 696760.46 | 5.47
1057 | Story7 | B51 | 40 MPa RC Beam (25 cm x 25 cm) | Beam | 40MPa | Concrete Rectangular | 250 | 250 | 625 | 4800 | 0.3 | 733.94 | G300E | 2467500 | 19.36 | G300E | 821075.25 | 6.44
1058 | Story7 | B52 | 40 MPa RC Beam (25 cm x 25 cm) | Beam | 40MPa | Concrete Rectangular | 250 | 250 | 625 | 4637.5 | 0.29 | 709.1 | G300E | 2539031.25 | 19.92 | G300E | 696760.46 | 5.47
1059 | Story7 | B54 | 40 MPa RC Beam (25 cm x 25 cm) | Beam | 40MPa | Concrete Rectangular | 250 | 250 | 625 | 4637.5 | 0.29 | 709.1 | G300E | 2472367.19 | 19.4 | G300E | 675625.78 | 5.3
1060 | Story7 | B55 | 40 MPa RC Beam (25 cm x 25 cm) | Beam | 40MPa | Concrete Rectangular | 250 | 250 | 625 | 4637.5 | 0.29 | 709.1 | G300E | 2347734.38 | 18.42 | G300E | 772143.75 | 6.06
1061 | Story7 | B56 | 40 MPa RC Beam (25 cm x 25 cm) | Beam | 40MPa | Concrete Rectangular | 250 | 250 | 625 | 4637.5 | 0.29 | 709.1 | G300E | 2131510.94 | 16.72 | G300E | 503724.53 | 3.95
1062 | Story7 | B57 | 40 MPa RC Beam (25 cm x 25 cm) | Beam | 40MPa | Concrete Rectangular | 250 | 250 | 625 | 4637.5 | 0.29 | 709.1 | G300E | 2078179.69 | 16.31 | G300E | 331823.27 | 2.6
1063 | Story7 | B58 | 40 MPa RC Beam (25 cm x 25 cm) | Beam | 40MPa | Concrete Rectangular | 250 | 250 | 625 | 4637.5 | 0.29 | 709.1 | G300E | 2016732.81 | 15.82 | G300E | 117652.65 | 0.92
1064 | Story7 | B59 | 40 MPa RC Beam (25 cm x 25 cm) | Beam | 40MPa | Concrete Rectangular | 250 | 250 | 625 | 4637.5 | 0.29 | 709.1 | G300E | 2188610.16 | 17.17 | G300E | 159922.01 | 1.25
1065 | Story7 | B6 | 40 MPa RC Beam (25 cm x 25 cm) | Beam | 40MPa | Concrete Rectangular | 250 | 250 | 625 | 4637.5 | 0.29 | 709.1 | G300E | 1373279.69 | 10.78 | G300E | 772143.75 | 6.06
1066 | Story7 | B60 | 40 MPa RC Beam (25 cm x 25 cm) | Beam | 40MPa | Concrete Rectangular | 250 | 250 | 625 | 4637.5 | 0.29 | 709.1 | G300E | 1375598.44 | 10.79 | G300E | 772143.75 | 6.06
1067 | Story7 | B61 | 40 MPa RC Beam (25 cm x 25 cm) | Beam | 40MPa | Concrete Rectangular | 250 | 250 | 625 | 4637.5 | 0.29 | 709.1 | G300E | 1933257.81 | 15.17 | G300E | 772143.75 | 6.06
1068 | Story7 | B62 | 40 MPa RC Beam (25 cm x 25 cm) | Beam | 40MPa | Concrete Rectangular | 250 | 250 | 625 | 4637.5 | 0.29 | 709.1 | G300E | 2157307.03 | 16.93 | G300E | 856682.48 | 6.72
1069 | Story7 | B63 | 40 MPa RC Beam (25 cm x 25 cm) | Beam | 40MPa | Concrete Rectangular | 250 | 250 | 625 | 4637.5 | 0.29 | 709.1 | G300E | 2354400.78 | 18.47 | G300E | 470610.6 | 3.69
1070 | Story7 | B64 | 40 MPa RC Beam (25 cm x 25 cm) | Beam | 40MPa | Concrete Rectangular | 250 | 250 | 625 | 4637.5 | 0.29 | 709.1 | G300E | 1972096.88 | 15.47 | G300E | 717895.14 | 5.63
1071 | Story7 | B65 | 40 MPa RC Beam (25 cm x 25 cm) | Beam | 40MPa | Concrete Rectangular | 250 | 250 | 625 | 4637.5 | 0.29 | 709.1 | G300E | 2333242.19 | 18.31 | G300E | 470610.6 | 3.69
1072 | Story7 | B66 | 40 MPa RC Beam (25 cm x 25 cm) | Beam | 40MPa | Concrete Rectangular | 250 | 250 | 625 | 4637.5 | 0.29 | 709.1 | G300E | 2019341.41 | 15.84 | G300E | 793278.43 | 6.22
1073 | Story7 | B67 | 40 MPa RC Beam (25 cm x 25 cm) | Beam | 40MPa | Concrete Rectangular | 250 | 250 | 625 | 4637.5 | 0.29 | 709.1 | G300E | 2287446.88 | 17.95 | G300E | 567128.57 | 4.45
1074 | Story7 | B68 | 40 MPa RC Beam (25 cm x 25 cm) | Beam | 40MPa | Concrete Rectangular | 250 | 250 | 625 | 4637.5 | 0.29 | 709.1 | G300E | 1868912.5 | 14.66 | G300E | 772143.75 | 6.06
1075 | Story7 | B69 | 40 MPa RC Beam (25 cm x 25 cm) | Beam | 40MPa | Concrete Rectangular | 250 | 250 | 625 | 4637.5 | 0.29 | 709.1 | G300E | 2217884.38 | 17.4 | G300E | 567128.57 | 4.45
1076 | Story7 | B7 | 40 MPa RC Beam (25 cm x 25 cm) | Beam | 40MPa | Concrete Rectangular | 250 | 250 | 625 | 4637.5 | 0.29 | 709.1 | G300E | 2287736.72 | 17.95 | G300E | 181056.7 | 1.42
1077 | Story7 | B70 | 40 MPa RC Beam (25 cm x 25 cm) | Beam | 40MPa | Concrete Rectangular | 250 | 250 | 625 | 4637.5 | 0.29 | 709.1 | G300E | 2056441.41 | 16.14 | G300E | 407206.56 | 3.2
1078 | Story7 | B71 | 40 MPa RC Beam (25 cm x 25 cm) | Beam | 40MPa | Concrete Rectangular | 250 | 250 | 625 | 4637.5 | 0.29 | 709.1 | G300E | 2187160.94 | 17.16 | G300E | 470610.6 | 3.69
1079 | Story7 | B72 | 40 MPa RC Beam (25 cm x 25 cm) | Beam | 40MPa | Concrete Rectangular | 250 | 250 | 625 | 4637.5 | 0.29 | 709.1 | G300E | 1968908.59 | 15.45 | G300E | 42269.36 | 0.33
1080 | Story7 | B73 | 40 MPa RC Beam (25 cm x 25 cm) | Beam | 40MPa | Concrete Rectangular | 250 | 250 | 625 | 4637.5 | 0.29 | 709.1 | G300E | 2191218.75 | 17.19 | G300E | 491745.28 | 3.86
1081 | Story7 | B74 | 40 MPa RC Beam (25 cm x 25 cm) | Beam | 40MPa | Concrete Rectangular | 250 | 250 | 625 | 4637.5 | 0.29 | 709.1 | G300E | 2157307.03 | 16.93 | G300E | 181056.7 | 1.42
1082 | Story7 | B75 | 40 MPa RC Beam (25 cm x 25 cm) | Beam | 40MPa | Concrete Rectangular | 250 | 250 | 625 | 4637.5 | 0.29 | 709.1 | G300E | 1464580.47 | 11.49 | G300E | 772143.75 | 6.06
1083 | Story7 | B76 | 40 MPa RC Beam (25 cm x 25 cm) | Beam | 40MPa | Concrete Rectangular | 250 | 250 | 625 | 4637.5 | 0.29 | 709.1 | G300E | 1483130.47 | 11.64 | G300E | 772143.75 | 6.06
1084 | Story7 | B77 | 40 MPa RC Beam (25 cm x 25 cm) | Beam | 40MPa | Concrete Rectangular | 250 | 250 | 625 | 4637.5 | 0.29 | 709.1 | G300E | 1645153.12 | 12.91 | G300E | 772143.75 | 6.06
1085 | Story7 | B78 | 40 MPa RC Beam (25 cm x 25 cm) | Beam | 40MPa | Concrete Rectangular | 250 | 250 | 625 | 4637.5 | 0.29 | 709.1 | G300E | 1632979.69 | 12.81 | G300E | 772143.75 | 6.06
1086 | Story7 | B79 | 40 MPa RC Beam (25 cm x 25 cm) | Beam | 40MPa | Concrete Rectangular | 250 | 250 | 625 | 4637.5 | 0.29 | 709.1 | G300E | 1619646.88 | 12.71 | G300E | 772143.75 | 6.06
1087 | Story7 | B8 | 40 MPa RC Beam (25 cm x 25 cm) | Beam | 40MPa | Concrete Rectangular | 250 | 250 | 625 | 4637.5 | 0.29 | 709.1 | G300E | 1359367.19 | 10.67 | G300E | 772143.75 | 6.06
1088 | Story7 | B80 | 40 MPa RC Beam (25 cm x 25 cm) | Beam | 40MPa | Concrete Rectangular | 250 | 250 | 625 | 4637.5 | 0.29 | 709.1 | G300E | 1632979.69 | 12.81 | G300E | 772143.75 | 6.06
1089 | Story7 | B81 | 40 MPa RC Beam (25 cm x 25 cm) | Beam | 40MPa | Concrete Rectangular | 250 | 250 | 625 | 4637.5 | 0.29 | 709.1 | G300E | 1645153.12 | 12.91 | G300E | 772143.75 | 6.06
1090 | Story7 | B82 | 40 MPa RC Beam (25 cm x 25 cm) | Beam | 40MPa | Concrete Rectangular | 250 | 250 | 625 | 4637.5 | 0.29 | 709.1 | G300E | 1482840.62 | 11.63 | G300E | 772143.75 | 6.06
1091 | Story7 | B9 | 40 MPa RC Beam (25 cm x 25 cm) | Beam | 40MPa | Concrete Rectangular | 250 | 250 | 625 | 4637.5 | 0.29 | 709.1 | G300E | 2219043.75 | 17.41 | G300E | 181056.7 | 1.42
1092 | Story8 | B1 | 40 MPa RC Beam (25 cm x 25 cm) | Beam | 40MPa | Concrete Rectangular | 250 | 250 | 625 | 4637.5 | 0.29 | 709.1 | G300E | 1915867.19 | 15.03 | G300E | 772143.75 | 6.06
1093 | Story8 | B10 | 40 MPa RC Beam (25 cm x 25 cm) | Beam | 40MPa | Concrete Rectangular | 250 | 250 | 625 | 4637.5 | 0.29 | 709.1 | G300E | 1377627.34 | 10.81 | G300E | 772143.75 | 6.06
1094 | Story8 | B11 | 40 MPa RC Beam (25 cm x 25 cm) | Beam | 40MPa | Concrete Rectangular | 250 | 250 | 625 | 4637.5 | 0.29 | 709.1 | G300E | 2178175.78 | 17.09 | G300E | 202191.38 | 1.59
1095 | Story8 | B12 | 40 MPa RC Beam (25 cm x 25 cm) | Beam | 40MPa | Concrete Rectangular | 250 | 250 | 625 | 4637.5 | 0.29 | 709.1 | G300E | 1393858.59 | 10.94 | G300E | 772143.75 | 6.06
1096 | Story8 | B13 | 40 MPa RC Beam (25 cm x 25 cm) | Beam | 40MPa | Concrete Rectangular | 250 | 250 | 625 | 4637.5 | 0.29 | 709.1 | G300E | 2186871.09 | 17.16 | G300E | 202191.38 | 1.59
1097 | Story8 | B14 | 40 MPa RC Beam (25 cm x 25 cm) | Beam | 40MPa | Concrete Rectangular | 250 | 250 | 625 | 4637.5 | 0.29 | 709.1 | G300E | 1466319.53 | 11.51 | G300E | 772143.75 | 6.06
1098 | Story8 | B15 | 40 MPa RC Beam (25 cm x 25 cm) | Beam | 40MPa | Concrete Rectangular | 250 | 250 | 625 | 4637.5 | 0.29 | 709.1 | G300E | 1470667.19 | 11.54 | G300E | 772143.75 | 6.06
1099 | Story8 | B16 | 40 MPa RC Beam (25 cm x 25 cm) | Beam | 40MPa | Concrete Rectangular | 250 | 250 | 625 | 4637.5 | 0.29 | 709.1 | G300E | 1812392.97 | 14.22 | G300E | 772143.75 | 6.06
1100 | Story8 | B17 | 40 MPa RC Beam (25 cm x 25 cm) | Beam | 40MPa | Concrete Rectangular | 250 | 250 | 625 | 4637.5 | 0.29 | 709.1 | G300E | 2143104.69 | 16.82 | G300E | 663646.54 | 5.21
1101 | Story8 | B18 | 40 MPa RC Beam (25 cm x 25 cm) | Beam | 40MPa | Concrete Rectangular | 250 | 250 | 625 | 4637.5 | 0.29 | 709.1 | G300E | 2222232.03 | 17.44 | G300E | 21134.68 | 0.17
1102 | Story8 | B19 | 40 MPa RC Beam (25 cm x 25 cm) | Beam | 40MPa | Concrete Rectangular | 250 | 250 | 625 | 4637.5 | 0.29 | 709.1 | G300E | 1967169.53 | 15.44 | G300E | 524859.21 | 4.12
1103 | Story8 | B2 | 40 MPa RC Beam (25 cm x 25 cm) | Beam | 40MPa | Concrete Rectangular | 250 | 250 | 625 | 4637.5 | 0.29 | 709.1 | G300E | 1466029.69 | 11.5 | G300E | 772143.75 | 6.06
1104 | Story8 | B20 | 40 MPa RC Beam (25 cm x 25 cm) | Beam | 40MPa | Concrete Rectangular | 250 | 250 | 625 | 4637.5 | 0.29 | 709.1 | G300E | 2168900.78 | 17.02 | G300E | 310688.59 | 2.44
1105 | Story8 | B21 | 40 MPa RC Beam (25 cm x 25 cm) | Beam | 40MPa | Concrete Rectangular | 250 | 250 | 625 | 4637.5 | 0.29 | 709.1 | G300E | 1953836.72 | 15.33 | G300E | 696760.46 | 5.47
1106 | Story8 | B22 | 40 MPa RC Beam (25 cm x 25 cm) | Beam | 40MPa | Concrete Rectangular | 250 | 250 | 625 | 4800 | 0.3 | 733.94 | G300E | 2608200 | 20.46 | G300E | 821075.25 | 6.44
1107 | Story8 | B23 | 40 MPa RC Beam (25 cm x 25 cm) | Beam | 40MPa | Concrete Rectangular | 250 | 250 | 625 | 4637.5 | 0.29 | 709.1 | G300E | 1876448.44 | 14.72 | G300E | 772143.75 | 6.06
1108 | Story8 | B24 | 40 MPa RC Beam (25 cm x 25 cm) | Beam | 40MPa | Concrete Rectangular | 250 | 250 | 625 | 4800 | 0.3 | 733.94 | G300E | 2593800 | 20.35 | G300E | 821075.25 | 6.44
1109 | Story8 | B25 | 40 MPa RC Beam (25 cm x 25 cm) | Beam | 40MPa | Concrete Rectangular | 250 | 250 | 625 | 4637.5 | 0.29 | 709.1 | G300E | 1953836.72 | 15.33 | G300E | 503724.53 | 3.95
1110 | Story8 | B26 | 40 MPa RC Beam (25 cm x 25 cm) | Beam | 40MPa | Concrete Rectangular | 250 | 250 | 625 | 4637.5 | 0.29 | 709.1 | G300E | 2093251.56 | 16.42 | G300E | 310688.59 | 2.44
1111 | Story8 | B27 | 40 MPa RC Beam (25 cm x 25 cm) | Beam | 40MPa | Concrete Rectangular | 250 | 250 | 625 | 4637.5 | 0.29 | 709.1 | G300E | 1967169.53 | 15.44 | G300E | 42269.36 | 0.33
1112 | Story8 | B28 | 40 MPa RC Beam (25 cm x 25 cm) | Beam | 40MPa | Concrete Rectangular | 250 | 250 | 625 | 4637.5 | 0.29 | 709.1 | G300E | 2023109.38 | 15.87 | G300E | 21134.68 | 0.17
1113 | Story8 | B29 | 40 MPa RC Beam (25 cm x 25 cm) | Beam | 40MPa | Concrete Rectangular | 250 | 250 | 625 | 4637.5 | 0.29 | 709.1 | G300E | 2142814.84 | 16.81 | G300E | 84538.73 | 0.66
1114 | Story8 | B3 | 40 MPa RC Beam (25 cm x 25 cm) | Beam | 40MPa | Concrete Rectangular | 250 | 250 | 625 | 4637.5 | 0.29 | 709.1 | G300E | 2329764.06 | 18.28 | G300E | 181056.7 | 1.42
1115 | Story8 | B30 | 40 MPa RC Beam (25 cm x 25 cm) | Beam | 40MPa | Concrete Rectangular | 250 | 250 | 625 | 4637.5 | 0.29 | 709.1 | G300E | 1378496.88 | 10.82 | G300E | 772143.75 | 6.06
1116 | Story8 | B31 | 40 MPa RC Beam (25 cm x 25 cm) | Beam | 40MPa | Concrete Rectangular | 250 | 250 | 625 | 4637.5 | 0.29 | 709.1 | G300E | 1789495.31 | 14.04 | G300E | 772143.75 | 6.06
1117 | Story8 | B32 | 40 MPa RC Beam (25 cm x 25 cm) | Beam | 40MPa | Concrete Rectangular | 250 | 250 | 625 | 4637.5 | 0.29 | 709.1 | G300E | 2181364.06 | 17.12 | G300E | 856682.48 | 6.72
1118 | Story8 | B33 | 40 MPa RC Beam (25 cm x 25 cm) | Beam | 40MPa | Concrete Rectangular | 250 | 250 | 625 | 4637.5 | 0.29 | 709.1 | G300E | 1996153.91 | 15.66 | G300E | 42269.36 | 0.33
1119 | Story8 | B34 | 40 MPa RC Beam (25 cm x 25 cm) | Beam | 40MPa | Concrete Rectangular | 250 | 250 | 625 | 4637.5 | 0.29 | 709.1 | G300E | 2081078.12 | 16.33 | G300E | 814413.11 | 6.39
1120 | Story8 | B35 | 40 MPa RC Beam (25 cm x 25 cm) | Beam | 40MPa | Concrete Rectangular | 250 | 250 | 625 | 4637.5 | 0.29 | 709.1 | G300E | 1839638.28 | 14.43 | G300E | 772143.75 | 6.06
1121 | Story8 | B36 | 40 MPa RC Beam (25 cm x 25 cm) | Beam | 40MPa | Concrete Rectangular | 250 | 250 | 625 | 4800 | 0.3 | 733.94 | G300E | 2399100 | 18.82 | G300E | 821075.25 | 6.44
1122 | Story8 | B4 | 40 MPa RC Beam (25 cm x 25 cm) | Beam | 40MPa | Concrete Rectangular | 250 | 250 | 625 | 4637.5 | 0.29 | 709.1 | G300E | 1393858.59 | 10.94 | G300E | 772143.75 | 6.06
1123 | Story8 | B40 | 40 MPa RC Beam (25 cm x 25 cm) | Beam | 40MPa | Concrete Rectangular | 250 | 250 | 625 | 4637.5 | 0.29 | 709.1 | G300E | 2317590.62 | 18.18 | G300E | 793278.43 | 6.22
1124 | Story8 | B41 | 40 MPa RC Beam (25 cm x 25 cm) | Beam | 40MPa | Concrete Rectangular | 250 | 250 | 625 | 4637.5 | 0.29 | 709.1 | G300E | 1839058.59 | 14.43 | G300E | 772143.75 | 6.06
1125 | Story8 | B42 | 40 MPa RC Beam (25 cm x 25 cm) | Beam | 40MPa | Concrete Rectangular | 250 | 250 | 625 | 4637.5 | 0.29 | 709.1 | G300E | 2080208.59 | 16.32 | G300E | 138787.33 | 1.09
1126 | Story8 | B43 | 40 MPa RC Beam (25 cm x 25 cm) | Beam | 40MPa | Concrete Rectangular | 250 | 250 | 625 | 4637.5 | 0.29 | 709.1 | G300E | 1995284.38 | 15.66 | G300E | 42269.36 | 0.33
1127 | Story8 | B44 | 40 MPa RC Beam (25 cm x 25 cm) | Beam | 40MPa | Concrete Rectangular | 250 | 250 | 625 | 4637.5 | 0.29 | 709.1 | G300E | 2181653.91 | 17.12 | G300E | 181056.7 | 1.42
1128 | Story8 | B45 | 40 MPa RC Beam (25 cm x 25 cm) | Beam | 40MPa | Concrete Rectangular | 250 | 250 | 625 | 4637.5 | 0.29 | 709.1 | G300E | 1353570.31 | 10.62 | G300E | 772143.75 | 6.06
1129 | Story8 | B46 | 40 MPa RC Beam (25 cm x 25 cm) | Beam | 40MPa | Concrete Rectangular | 250 | 250 | 625 | 4637.5 | 0.29 | 709.1 | G300E | 1812392.97 | 14.22 | G300E | 772143.75 | 6.06
1130 | Story8 | B47 | 40 MPa RC Beam (25 cm x 25 cm) | Beam | 40MPa | Concrete Rectangular | 250 | 250 | 625 | 4637.5 | 0.29 | 709.1 | G300E | 2181364.06 | 17.12 | G300E | 856682.48 | 6.72
1131 | Story8 | B48 | 40 MPa RC Beam (25 cm x 25 cm) | Beam | 40MPa | Concrete Rectangular | 250 | 250 | 625 | 4637.5 | 0.29 | 709.1 | G300E | 2222521.88 | 17.44 | G300E | 21134.68 | 0.17
1132 | Story8 | B49 | 40 MPa RC Beam (25 cm x 25 cm) | Beam | 40MPa | Concrete Rectangular | 250 | 250 | 625 | 4637.5 | 0.29 | 709.1 | G300E | 2081367.97 | 16.33 | G300E | 814413.11 | 6.39
1133 | Story8 | B5 | 40 MPa RC Beam (25 cm x 25 cm) | Beam | 40MPa | Concrete Rectangular | 250 | 250 | 625 | 4637.5 | 0.29 | 709.1 | G300E | 2249477.34 | 17.65 | G300E | 181056.7 | 1.42
1134 | Story8 | B50 | 40 MPa RC Beam (25 cm x 25 cm) | Beam | 40MPa | Concrete Rectangular | 250 | 250 | 625 | 4637.5 | 0.29 | 709.1 | G300E | 2168900.78 | 17.02 | G300E | 310688.59 | 2.44
1135 | Story8 | B51 | 40 MPa RC Beam (25 cm x 25 cm) | Beam | 40MPa | Concrete Rectangular | 250 | 250 | 625 | 4800 | 0.3 | 733.94 | G300E | 2467200 | 19.36 | G300E | 821075.25 | 6.44
1136 | Story8 | B52 | 40 MPa RC Beam (25 cm x 25 cm) | Beam | 40MPa | Concrete Rectangular | 250 | 250 | 625 | 4637.5 | 0.29 | 709.1 | G300E | 2519901.56 | 19.77 | G300E | 793278.43 | 6.22
1137 | Story8 | B54 | 40 MPa RC Beam (25 cm x 25 cm) | Beam | 40MPa | Concrete Rectangular | 250 | 250 | 625 | 4637.5 | 0.29 | 709.1 | G300E | 2458164.84 | 19.29 | G300E | 772143.75 | 6.06
1138 | Story8 | B55 | 40 MPa RC Beam (25 cm x 25 cm) | Beam | 40MPa | Concrete Rectangular | 250 | 250 | 625 | 4637.5 | 0.29 | 709.1 | G300E | 2345705.47 | 18.41 | G300E | 772143.75 | 6.06
1139 | Story8 | B56 | 40 MPa RC Beam (25 cm x 25 cm) | Beam | 40MPa | Concrete Rectangular | 250 | 250 | 625 | 4637.5 | 0.29 | 709.1 | G300E | 2060209.38 | 16.17 | G300E | 310688.59 | 2.44
1140 | Story8 | B57 | 40 MPa RC Beam (25 cm x 25 cm) | Beam | 40MPa | Concrete Rectangular | 250 | 250 | 625 | 4637.5 | 0.29 | 709.1 | G300E | 2080498.44 | 16.32 | G300E | 138787.33 | 1.09
1141 | Story8 | B58 | 40 MPa RC Beam (25 cm x 25 cm) | Beam | 40MPa | Concrete Rectangular | 250 | 250 | 625 | 4637.5 | 0.29 | 709.1 | G300E | 2022239.84 | 15.87 | G300E | 21134.68 | 0.17
1142 | Story8 | B59 | 40 MPa RC Beam (25 cm x 25 cm) | Beam | 40MPa | Concrete Rectangular | 250 | 250 | 625 | 4637.5 | 0.29 | 709.1 | G300E | 2181943.75 | 17.12 | G300E | 181056.7 | 1.42
1143 | Story8 | B6 | 40 MPa RC Beam (25 cm x 25 cm) | Beam | 40MPa | Concrete Rectangular | 250 | 250 | 625 | 4637.5 | 0.29 | 709.1 | G300E | 1377627.34 | 10.81 | G300E | 772143.75 | 6.06
1144 | Story8 | B60 | 40 MPa RC Beam (25 cm x 25 cm) | Beam | 40MPa | Concrete Rectangular | 250 | 250 | 625 | 4637.5 | 0.29 | 709.1 | G300E | 1378496.88 | 10.82 | G300E | 772143.75 | 6.06
1145 | Story8 | B61 | 40 MPa RC Beam (25 cm x 25 cm) | Beam | 40MPa | Concrete Rectangular | 250 | 250 | 625 | 4637.5 | 0.29 | 709.1 | G300E | 1915577.34 | 15.03 | G300E | 772143.75 | 6.06
1146 | Story8 | B62 | 40 MPa RC Beam (25 cm x 25 cm) | Beam | 40MPa | Concrete Rectangular | 250 | 250 | 625 | 4637.5 | 0.29 | 709.1 | G300E | 2143684.38 | 16.82 | G300E | 663646.54 | 5.21
1147 | Story8 | B63 | 40 MPa RC Beam (25 cm x 25 cm) | Beam | 40MPa | Concrete Rectangular | 250 | 250 | 625 | 4637.5 | 0.29 | 709.1 | G300E | 2329764.06 | 18.28 | G300E | 374092.63 | 2.94
1148 | Story8 | B64 | 40 MPa RC Beam (25 cm x 25 cm) | Beam | 40MPa | Concrete Rectangular | 250 | 250 | 625 | 4637.5 | 0.29 | 709.1 | G300E | 1967169.53 | 15.44 | G300E | 524859.21 | 4.12
1149 | Story8 | B65 | 40 MPa RC Beam (25 cm x 25 cm) | Beam | 40MPa | Concrete Rectangular | 250 | 250 | 625 | 4637.5 | 0.29 | 709.1 | G300E | 2249767.19 | 17.65 | G300E | 470610.6 | 3.69
1150 | Story8 | B66 | 40 MPa RC Beam (25 cm x 25 cm) | Beam | 40MPa | Concrete Rectangular | 250 | 250 | 625 | 4637.5 | 0.29 | 709.1 | G300E | 1954996.09 | 15.34 | G300E | 696760.46 | 5.47
1151 | Story8 | B67 | 40 MPa RC Beam (25 cm x 25 cm) | Beam | 40MPa | Concrete Rectangular | 250 | 250 | 625 | 4637.5 | 0.29 | 709.1 | G300E | 2274403.91 | 17.85 | G300E | 470610.6 | 3.69
1152 | Story8 | B68 | 40 MPa RC Beam (25 cm x 25 cm) | Beam | 40MPa | Concrete Rectangular | 250 | 250 | 625 | 4637.5 | 0.29 | 709.1 | G300E | 1876448.44 | 14.72 | G300E | 772143.75 | 6.06
1153 | Story8 | B69 | 40 MPa RC Beam (25 cm x 25 cm) | Beam | 40MPa | Concrete Rectangular | 250 | 250 | 625 | 4637.5 | 0.29 | 709.1 | G300E | 2210928.12 | 17.35 | G300E | 470610.6 | 3.69
1154 | Story8 | B7 | 40 MPa RC Beam (25 cm x 25 cm) | Beam | 40MPa | Concrete Rectangular | 250 | 250 | 625 | 4637.5 | 0.29 | 709.1 | G300E | 2274983.59 | 17.85 | G300E | 181056.7 | 1.42
1155 | Story8 | B70 | 40 MPa RC Beam (25 cm x 25 cm) | Beam | 40MPa | Concrete Rectangular | 250 | 250 | 625 | 4637.5 | 0.29 | 709.1 | G300E | 1931518.75 | 15.16 | G300E | 310688.59 | 2.44
1156 | Story8 | B71 | 40 MPa RC Beam (25 cm x 25 cm) | Beam | 40MPa | Concrete Rectangular | 250 | 250 | 625 | 4637.5 | 0.29 | 709.1 | G300E | 2174987.5 | 17.07 | G300E | 491745.28 | 3.86
1157 | Story8 | B72 | 40 MPa RC Beam (25 cm x 25 cm) | Beam | 40MPa | Concrete Rectangular | 250 | 250 | 625 | 4637.5 | 0.29 | 709.1 | G300E | 1963981.25 | 15.41 | G300E | 42269.36 | 0.33
1158 | Story8 | B73 | 40 MPa RC Beam (25 cm x 25 cm) | Beam | 40MPa | Concrete Rectangular | 250 | 250 | 625 | 4637.5 | 0.29 | 709.1 | G300E | 2186871.09 | 17.16 | G300E | 395227.31 | 3.1
1159 | Story8 | B74 | 40 MPa RC Beam (25 cm x 25 cm) | Beam | 40MPa | Concrete Rectangular | 250 | 250 | 625 | 4637.5 | 0.29 | 709.1 | G300E | 2143394.53 | 16.82 | G300E | 84538.73 | 0.66
1160 | Story8 | B75 | 40 MPa RC Beam (25 cm x 25 cm) | Beam | 40MPa | Concrete Rectangular | 250 | 250 | 625 | 4637.5 | 0.29 | 709.1 | G300E | 1470667.19 | 11.54 | G300E | 772143.75 | 6.06
1161 | Story8 | B76 | 40 MPa RC Beam (25 cm x 25 cm) | Beam | 40MPa | Concrete Rectangular | 250 | 250 | 625 | 4637.5 | 0.29 | 709.1 | G300E | 1478492.97 | 11.6 | G300E | 772143.75 | 6.06
1162 | Story8 | B77 | 40 MPa RC Beam (25 cm x 25 cm) | Beam | 40MPa | Concrete Rectangular | 250 | 250 | 625 | 4637.5 | 0.29 | 709.1 | G300E | 1401394.53 | 11 | G300E | 772143.75 | 6.06
1163 | Story8 | B78 | 40 MPa RC Beam (25 cm x 25 cm) | Beam | 40MPa | Concrete Rectangular | 250 | 250 | 625 | 4637.5 | 0.29 | 709.1 | G300E | 1386032.81 | 10.88 | G300E | 772143.75 | 6.06
1164 | Story8 | B79 | 40 MPa RC Beam (25 cm x 25 cm) | Beam | 40MPa | Concrete Rectangular | 250 | 250 | 625 | 4637.5 | 0.29 | 709.1 | G300E | 1368932.03 | 10.74 | G300E | 772143.75 | 6.06
1165 | Story8 | B8 | 40 MPa RC Beam (25 cm x 25 cm) | Beam | 40MPa | Concrete Rectangular | 250 | 250 | 625 | 4637.5 | 0.29 | 709.1 | G300E | 1360526.56 | 10.68 | G300E | 772143.75 | 6.06
1166 | Story8 | B80 | 40 MPa RC Beam (25 cm x 25 cm) | Beam | 40MPa | Concrete Rectangular | 250 | 250 | 625 | 4637.5 | 0.29 | 709.1 | G300E | 1385453.12 | 10.87 | G300E | 772143.75 | 6.06
1167 | Story8 | B81 | 40 MPa RC Beam (25 cm x 25 cm) | Beam | 40MPa | Concrete Rectangular | 250 | 250 | 625 | 4637.5 | 0.29 | 709.1 | G300E | 1401394.53 | 11 | G300E | 772143.75 | 6.06
1168 | Story8 | B82 | 40 MPa RC Beam (25 cm x 25 cm) | Beam | 40MPa | Concrete Rectangular | 250 | 250 | 625 | 4637.5 | 0.29 | 709.1 | G300E | 1478492.97 | 11.6 | G300E | 772143.75 | 6.06
1169 | Story8 | B9 | 40 MPa RC Beam (25 cm x 25 cm) | Beam | 40MPa | Concrete Rectangular | 250 | 250 | 625 | 4637.5 | 0.29 | 709.1 | G300E | 2211797.66 | 17.35 | G300E | 181056.7 | 1.42
1170 | Story9 | B1 | 40 MPa RC Beam (25 cm x 25 cm) | Beam | 40MPa | Concrete Rectangular | 250 | 250 | 625 | 4662.5 | 0.29 | 712.92 | G300E | 1639451.56 | 12.86 | G300E | 776306.25 | 6.09
1171 | Story9 | B10 | 40 MPa RC Beam (25 cm x 25 cm) | Beam | 40MPa | Concrete Rectangular | 250 | 250 | 625 | 4662.5 | 0.29 | 712.92 | G300E | 1430221.88 | 11.22 | G300E | 776306.25 | 6.09
1172 | Story9 | B11 | 40 MPa RC Beam (25 cm x 25 cm) | Beam | 40MPa | Concrete Rectangular | 250 | 250 | 625 | 4662.5 | 0.29 | 712.92 | G300E | 1925321.09 | 15.11 | G300E | 42497.23 | 0.33
1173 | Story9 | B12 | 40 MPa RC Beam (25 cm x 25 cm) | Beam | 40MPa | Concrete Rectangular | 250 | 250 | 625 | 4662.5 | 0.29 | 712.92 | G300E | 1450328.91 | 11.38 | G300E | 776306.25 | 6.09
1174 | Story9 | B13 | 40 MPa RC Beam (25 cm x 25 cm) | Beam | 40MPa | Concrete Rectangular | 250 | 250 | 625 | 4662.5 | 0.29 | 712.92 | G300E | 1939891.41 | 15.22 | G300E | 42497.23 | 0.33
1175 | Story9 | B14 | 40 MPa RC Beam (25 cm x 25 cm) | Beam | 40MPa | Concrete Rectangular | 250 | 250 | 625 | 4662.5 | 0.29 | 712.92 | G300E | 1529300 | 12 | G300E | 776306.25 | 6.09
1176 | Story9 | B15 | 40 MPa RC Beam (25 cm x 25 cm) | Beam | 40MPa | Concrete Rectangular | 250 | 250 | 625 | 4662.5 | 0.29 | 712.92 | G300E | 1535128.12 | 12.05 | G300E | 776306.25 | 6.09
1177 | Story9 | B16 | 40 MPa RC Beam (25 cm x 25 cm) | Beam | 40MPa | Concrete Rectangular | 250 | 250 | 625 | 4662.5 | 0.29 | 712.92 | G300E | 1703560.94 | 13.37 | G300E | 776306.25 | 6.09
1178 | Story9 | B17 | 40 MPa RC Beam (25 cm x 25 cm) | Beam | 40MPa | Concrete Rectangular | 250 | 250 | 625 | 4662.5 | 0.29 | 712.92 | G300E | 1897054.69 | 14.88 | G300E | 409401.74 | 3.21
1179 | Story9 | B18 | 40 MPa RC Beam (25 cm x 25 cm) | Beam | 40MPa | Concrete Rectangular | 250 | 250 | 625 | 4662.5 | 0.29 | 712.92 | G300E | 1843727.34 | 14.47 | G300E | 21248.62 | 0.17
1180 | Story9 | B19 | 40 MPa RC Beam (25 cm x 25 cm) | Beam | 40MPa | Concrete Rectangular | 250 | 250 | 625 | 4662.5 | 0.29 | 712.92 | G300E | 1780200.78 | 13.97 | G300E | 0 | 0
1181 | Story9 | B2 | 40 MPa RC Beam (25 cm x 25 cm) | Beam | 40MPa | Concrete Rectangular | 250 | 250 | 625 | 4662.5 | 0.29 | 712.92 | G300E | 1529300 | 12 | G300E | 776306.25 | 6.09
1182 | Story9 | B20 | 40 MPa RC Beam (25 cm x 25 cm) | Beam | 40MPa | Concrete Rectangular | 250 | 250 | 625 | 4662.5 | 0.29 | 712.92 | G300E | 1836733.59 | 14.41 | G300E | 21248.62 | 0.17
1183 | Story9 | B21 | 40 MPa RC Beam (25 cm x 25 cm) | Beam | 40MPa | Concrete Rectangular | 250 | 250 | 625 | 4662.5 | 0.29 | 712.92 | G300E | 1772624.22 | 13.91 | G300E | 215325.18 | 1.69
1184 | Story9 | B22 | 40 MPa RC Beam (25 cm x 25 cm) | Beam | 40MPa | Concrete Rectangular | 250 | 250 | 625 | 4800 | 0.3 | 733.94 | G300E | 2224800 | 17.46 | G300E | 599400 | 4.7
1185 | Story9 | B23 | 40 MPa RC Beam (25 cm x 25 cm) | Beam | 40MPa | Concrete Rectangular | 250 | 250 | 625 | 4662.5 | 0.29 | 712.92 | G300E | 1705017.97 | 13.38 | G300E | 776306.25 | 6.09
1186 | Story9 | B24 | 40 MPa RC Beam (25 cm x 25 cm) | Beam | 40MPa | Concrete Rectangular | 250 | 250 | 625 | 4800 | 0.3 | 733.94 | G300E | 2154000 | 16.9 | G300E | 599400 | 4.7
1187 | Story9 | B25 | 40 MPa RC Beam (25 cm x 25 cm) | Beam | 40MPa | Concrete Rectangular | 250 | 250 | 625 | 4662.5 | 0.29 | 712.92 | G300E | 1772915.62 | 13.91 | G300E | 21248.62 | 0.17
1188 | Story9 | B26 | 40 MPa RC Beam (25 cm x 25 cm) | Beam | 40MPa | Concrete Rectangular | 250 | 250 | 625 | 4662.5 | 0.29 | 712.92 | G300E | 1774664.06 | 13.92 | G300E | 21248.62 | 0.17
1189 | Story9 | B27 | 40 MPa RC Beam (25 cm x 25 cm) | Beam | 40MPa | Concrete Rectangular | 250 | 250 | 625 | 4662.5 | 0.29 | 712.92 | G300E | 1780200.78 | 13.97 | G300E | 0 | 0
1190 | Story9 | B28 | 40 MPa RC Beam (25 cm x 25 cm) | Beam | 40MPa | Concrete Rectangular | 250 | 250 | 625 | 4662.5 | 0.29 | 712.92 | G300E | 1840230.47 | 14.44 | G300E | 21248.62 | 0.17
1191 | Story9 | B29 | 40 MPa RC Beam (25 cm x 25 cm) | Beam | 40MPa | Concrete Rectangular | 250 | 250 | 625 | 4662.5 | 0.29 | 712.92 | G300E | 1897346.09 | 14.89 | G300E | 21248.62 | 0.17
1192 | Story9 | B3 | 40 MPa RC Beam (25 cm x 25 cm) | Beam | 40MPa | Concrete Rectangular | 250 | 250 | 625 | 4662.5 | 0.29 | 712.92 | G300E | 1943096.88 | 15.25 | G300E | 42497.23 | 0.33
1193 | Story9 | B30 | 40 MPa RC Beam (25 cm x 25 cm) | Beam | 40MPa | Concrete Rectangular | 250 | 250 | 625 | 4662.5 | 0.29 | 712.92 | G300E | 1430221.88 | 11.22 | G300E | 776306.25 | 6.09
1194 | Story9 | B31 | 40 MPa RC Beam (25 cm x 25 cm) | Beam | 40MPa | Concrete Rectangular | 250 | 250 | 625 | 4662.5 | 0.29 | 712.92 | G300E | 1676168.75 | 13.15 | G300E | 776306.25 | 6.09
1195 | Story9 | B32 | 40 MPa RC Beam (25 cm x 25 cm) | Beam | 40MPa | Concrete Rectangular | 250 | 250 | 625 | 4662.5 | 0.29 | 712.92 | G300E | 1932023.44 | 15.16 | G300E | 451898.97 | 3.55
1196 | Story9 | B33 | 40 MPa RC Beam (25 cm x 25 cm) | Beam | 40MPa | Concrete Rectangular | 250 | 250 | 625 | 4662.5 | 0.29 | 712.92 | G300E | 1818957.81 | 14.27 | G300E | 0 | 0
1197 | Story9 | B34 | 40 MPa RC Beam (25 cm x 25 cm) | Beam | 40MPa | Concrete Rectangular | 250 | 250 | 625 | 4662.5 | 0.29 | 712.92 | G300E | 1881027.34 | 14.76 | G300E | 194076.56 | 1.52
1198 | Story9 | B35 | 40 MPa RC Beam (25 cm x 25 cm) | Beam | 40MPa | Concrete Rectangular | 250 | 250 | 625 | 4662.5 | 0.29 | 712.92 | G300E | 1652564.84 | 12.97 | G300E | 388153.12 | 3.05
1199 | Story9 | B36 | 40 MPa RC Beam (25 cm x 25 cm) | Beam | 40MPa | Concrete Rectangular | 250 | 250 | 625 | 4800 | 0.3 | 733.94 | G300E | 2061900 | 16.18 | G300E | 599400 | 4.7
1200 | Story9 | B4 | 40 MPa RC Beam (25 cm x 25 cm) | Beam | 40MPa | Concrete Rectangular | 250 | 250 | 625 | 4662.5 | 0.29 | 712.92 | G300E | 1450328.91 | 11.38 | G300E | 776306.25 | 6.09
1201 | Story9 | B40 | 40 MPa RC Beam (25 cm x 25 cm) | Beam | 40MPa | Concrete Rectangular | 250 | 250 | 625 | 4662.5 | 0.29 | 712.92 | G300E | 2002543.75 | 15.71 | G300E | 582229.69 | 4.57
1202 | Story9 | B41 | 40 MPa RC Beam (25 cm x 25 cm) | Beam | 40MPa | Concrete Rectangular | 250 | 250 | 625 | 4662.5 | 0.29 | 712.92 | G300E | 1651982.03 | 12.96 | G300E | 388153.12 | 3.05
1203 | Story9 | B42 | 40 MPa RC Beam (25 cm x 25 cm) | Beam | 40MPa | Concrete Rectangular | 250 | 250 | 625 | 4662.5 | 0.29 | 712.92 | G300E | 1881027.34 | 14.76 | G300E | 0 | 0
1204 | Story9 | B43 | 40 MPa RC Beam (25 cm x 25 cm) | Beam | 40MPa | Concrete Rectangular | 250 | 250 | 625 | 4662.5 | 0.29 | 712.92 | G300E | 1818957.81 | 14.27 | G300E | 0 | 0
1205 | Story9 | B44 | 40 MPa RC Beam (25 cm x 25 cm) | Beam | 40MPa | Concrete Rectangular | 250 | 250 | 625 | 4662.5 | 0.29 | 712.92 | G300E | 1932023.44 | 15.16 | G300E | 63745.85 | 0.5
1206 | Story9 | B45 | 40 MPa RC Beam (25 cm x 25 cm) | Beam | 40MPa | Concrete Rectangular | 250 | 250 | 625 | 4662.5 | 0.29 | 712.92 | G300E | 1399624.22 | 10.98 | G300E | 776306.25 | 6.09
1207 | Story9 | B46 | 40 MPa RC Beam (25 cm x 25 cm) | Beam | 40MPa | Concrete Rectangular | 250 | 250 | 625 | 4662.5 | 0.29 | 712.92 | G300E | 1703852.34 | 13.37 | G300E | 776306.25 | 6.09
1208 | Story9 | B47 | 40 MPa RC Beam (25 cm x 25 cm) | Beam | 40MPa | Concrete Rectangular | 250 | 250 | 625 | 4662.5 | 0.29 | 712.92 | G300E | 1932023.44 | 15.16 | G300E | 451898.97 | 3.55
1209 | Story9 | B48 | 40 MPa RC Beam (25 cm x 25 cm) | Beam | 40MPa | Concrete Rectangular | 250 | 250 | 625 | 4662.5 | 0.29 | 712.92 | G300E | 1843727.34 | 14.47 | G300E | 21248.62 | 0.17
1210 | Story9 | B49 | 40 MPa RC Beam (25 cm x 25 cm) | Beam | 40MPa | Concrete Rectangular | 250 | 250 | 625 | 4662.5 | 0.29 | 712.92 | G300E | 1881027.34 | 14.76 | G300E | 194076.56 | 1.52
1211 | Story9 | B5 | 40 MPa RC Beam (25 cm x 25 cm) | Beam | 40MPa | Concrete Rectangular | 250 | 250 | 625 | 4662.5 | 0.29 | 712.92 | G300E | 1925903.91 | 15.11 | G300E | 42497.23 | 0.33
1212 | Story9 | B50 | 40 MPa RC Beam (25 cm x 25 cm) | Beam | 40MPa | Concrete Rectangular | 250 | 250 | 625 | 4662.5 | 0.29 | 712.92 | G300E | 1836733.59 | 14.41 | G300E | 21248.62 | 0.17
1213 | Story9 | B51 | 40 MPa RC Beam (25 cm x 25 cm) | Beam | 40MPa | Concrete Rectangular | 250 | 250 | 625 | 4800 | 0.3 | 733.94 | G300E | 2062200 | 16.18 | G300E | 599400 | 4.7
1214 | Story9 | B52 | 40 MPa RC Beam (25 cm x 25 cm) | Beam | 40MPa | Concrete Rectangular | 250 | 250 | 625 | 4662.5 | 0.29 | 712.92 | G300E | 2160485.94 | 16.95 | G300E | 582229.69 | 4.57
1215 | Story9 | B54 | 40 MPa RC Beam (25 cm x 25 cm) | Beam | 40MPa | Concrete Rectangular | 250 | 250 | 625 | 4662.5 | 0.29 | 712.92 | G300E | 2043340.62 | 16.03 | G300E | 582229.69 | 4.57
1216 | Story9 | B55 | 40 MPa RC Beam (25 cm x 25 cm) | Beam | 40MPa | Concrete Rectangular | 250 | 250 | 625 | 4662.5 | 0.29 | 712.92 | G300E | 1964078.12 | 15.41 | G300E | 582229.69 | 4.57
1217 | Story9 | B56 | 40 MPa RC Beam (25 cm x 25 cm) | Beam | 40MPa | Concrete Rectangular | 250 | 250 | 625 | 4662.5 | 0.29 | 712.92 | G300E | 1740569.53 | 13.66 | G300E | 21248.62 | 0.17
1218 | Story9 | B57 | 40 MPa RC Beam (25 cm x 25 cm) | Beam | 40MPa | Concrete Rectangular | 250 | 250 | 625 | 4662.5 | 0.29 | 712.92 | G300E | 1881610.16 | 14.76 | G300E | 0 | 0
1219 | Story9 | B58 | 40 MPa RC Beam (25 cm x 25 cm) | Beam | 40MPa | Concrete Rectangular | 250 | 250 | 625 | 4662.5 | 0.29 | 712.92 | G300E | 1839356.25 | 14.43 | G300E | 21248.62 | 0.17
1220 | Story9 | B59 | 40 MPa RC Beam (25 cm x 25 cm) | Beam | 40MPa | Concrete Rectangular | 250 | 250 | 625 | 4662.5 | 0.29 | 712.92 | G300E | 1932023.44 | 15.16 | G300E | 63745.85 | 0.5
1221 | Story9 | B6 | 40 MPa RC Beam (25 cm x 25 cm) | Beam | 40MPa | Concrete Rectangular | 250 | 250 | 625 | 4662.5 | 0.29 | 712.92 | G300E | 1430513.28 | 11.22 | G300E | 776306.25 | 6.09
1222 | Story9 | B60 | 40 MPa RC Beam (25 cm x 25 cm) | Beam | 40MPa | Concrete Rectangular | 250 | 250 | 625 | 4662.5 | 0.29 | 712.92 | G300E | 1430513.28 | 11.22 | G300E | 776306.25 | 6.09
1223 | Story9 | B61 | 40 MPa RC Beam (25 cm x 25 cm) | Beam | 40MPa | Concrete Rectangular | 250 | 250 | 625 | 4662.5 | 0.29 | 712.92 | G300E | 1639451.56 | 12.86 | G300E | 776306.25 | 6.09
1224 | Story9 | B62 | 40 MPa RC Beam (25 cm x 25 cm) | Beam | 40MPa | Concrete Rectangular | 250 | 250 | 625 | 4662.5 | 0.29 | 712.92 | G300E | 1897054.69 | 14.88 | G300E | 409401.74 | 3.21
1225 | Story9 | B63 | 40 MPa RC Beam (25 cm x 25 cm) | Beam | 40MPa | Concrete Rectangular | 250 | 250 | 625 | 4662.5 | 0.29 | 712.92 | G300E | 1943096.88 | 15.25 | G300E | 42497.23 | 0.33
1226 | Story9 | B64 | 40 MPa RC Beam (25 cm x 25 cm) | Beam | 40MPa | Concrete Rectangular | 250 | 250 | 625 | 4662.5 | 0.29 | 712.92 | G300E | 1780200.78 | 13.97 | G300E | 0 | 0
1227 | Story9 | B65 | 40 MPa RC Beam (25 cm x 25 cm) | Beam | 40MPa | Concrete Rectangular | 250 | 250 | 625 | 4662.5 | 0.29 | 712.92 | G300E | 1925903.91 | 15.11 | G300E | 139535.51 | 1.09
1228 | Story9 | B66 | 40 MPa RC Beam (25 cm x 25 cm) | Beam | 40MPa | Concrete Rectangular | 250 | 250 | 625 | 4662.5 | 0.29 | 712.92 | G300E | 1773207.03 | 13.91 | G300E | 215325.18 | 1.69
1229 | Story9 | B67 | 40 MPa RC Beam (25 cm x 25 cm) | Beam | 40MPa | Concrete Rectangular | 250 | 250 | 625 | 4662.5 | 0.29 | 712.92 | G300E | 1959998.44 | 15.38 | G300E | 63745.85 | 0.5
1230 | Story9 | B68 | 40 MPa RC Beam (25 cm x 25 cm) | Beam | 40MPa | Concrete Rectangular | 250 | 250 | 625 | 4662.5 | 0.29 | 712.92 | G300E | 1704435.16 | 13.37 | G300E | 776306.25 | 6.09
1231 | Story9 | B69 | 40 MPa RC Beam (25 cm x 25 cm) | Beam | 40MPa | Concrete Rectangular | 250 | 250 | 625 | 4662.5 | 0.29 | 712.92 | G300E | 1959415.62 | 15.37 | G300E | 63745.85 | 0.5
1232 | Story9 | B7 | 40 MPa RC Beam (25 cm x 25 cm) | Beam | 40MPa | Concrete Rectangular | 250 | 250 | 625 | 4662.5 | 0.29 | 712.92 | G300E | 1960289.84 | 15.38 | G300E | 63745.85 | 0.5
1233 | Story9 | B70 | 40 MPa RC Beam (25 cm x 25 cm) | Beam | 40MPa | Concrete Rectangular | 250 | 250 | 625 | 4662.5 | 0.29 | 712.92 | G300E | 1747563.28 | 13.71 | G300E | 21248.62 | 0.17
1234 | Story9 | B71 | 40 MPa RC Beam (25 cm x 25 cm) | Beam | 40MPa | Concrete Rectangular | 250 | 250 | 625 | 4662.5 | 0.29 | 712.92 | G300E | 1922989.84 | 15.09 | G300E | 139535.51 | 1.09
1235 | Story9 | B72 | 40 MPa RC Beam (25 cm x 25 cm) | Beam | 40MPa | Concrete Rectangular | 250 | 250 | 625 | 4662.5 | 0.29 | 712.92 | G300E | 1778160.94 | 13.95 | G300E | 0 | 0
1236 | Story9 | B73 | 40 MPa RC Beam (25 cm x 25 cm) | Beam | 40MPa | Concrete Rectangular | 250 | 250 | 625 | 4662.5 | 0.29 | 712.92 | G300E | 1940182.81 | 15.22 | G300E | 42497.23 | 0.33
1237 | Story9 | B74 | 40 MPa RC Beam (25 cm x 25 cm) | Beam | 40MPa | Concrete Rectangular | 250 | 250 | 625 | 4662.5 | 0.29 | 712.92 | G300E | 1897346.09 | 14.89 | G300E | 21248.62 | 0.17
1238 | Story9 | B75 | 40 MPa RC Beam (25 cm x 25 cm) | Beam | 40MPa | Concrete Rectangular | 250 | 250 | 625 | 4662.5 | 0.29 | 712.92 | G300E | 1535128.12 | 12.05 | G300E | 776306.25 | 6.09
1239 | Story9 | B76 | 40 MPa RC Beam (25 cm x 25 cm) | Beam | 40MPa | Concrete Rectangular | 250 | 250 | 625 | 4662.5 | 0.29 | 712.92 | G300E | 1529300 | 12 | G300E | 776306.25 | 6.09
1240 | Story9 | B77 | 40 MPa RC Beam (25 cm x 25 cm) | Beam | 40MPa | Concrete Rectangular | 250 | 250 | 625 | 4662.5 | 0.29 | 712.92 | G300E | 1450328.91 | 11.38 | G300E | 776306.25 | 6.09
1241 | Story9 | B78 | 40 MPa RC Beam (25 cm x 25 cm) | Beam | 40MPa | Concrete Rectangular | 250 | 250 | 625 | 4662.5 | 0.29 | 712.92 | G300E | 1430513.28 | 11.22 | G300E | 776306.25 | 6.09
1242 | Story9 | B79 | 40 MPa RC Beam (25 cm x 25 cm) | Beam | 40MPa | Concrete Rectangular | 250 | 250 | 625 | 4662.5 | 0.29 | 712.92 | G300E | 1408657.81 | 11.05 | G300E | 776306.25 | 6.09
1243 | Story9 | B8 | 40 MPa RC Beam (25 cm x 25 cm) | Beam | 40MPa | Concrete Rectangular | 250 | 250 | 625 | 4662.5 | 0.29 | 712.92 | G300E | 1408657.81 | 11.05 | G300E | 776306.25 | 6.09
1244 | Story9 | B80 | 40 MPa RC Beam (25 cm x 25 cm) | Beam | 40MPa | Concrete Rectangular | 250 | 250 | 625 | 4662.5 | 0.29 | 712.92 | G300E | 1430221.88 | 11.22 | G300E | 776306.25 | 6.09
1245 | Story9 | B81 | 40 MPa RC Beam (25 cm x 25 cm) | Beam | 40MPa | Concrete Rectangular | 250 | 250 | 625 | 4662.5 | 0.29 | 712.92 | G300E | 1450328.91 | 11.38 | G300E | 776306.25 | 6.09
1246 | Story9 | B82 | 40 MPa RC Beam (25 cm x 25 cm) | Beam | 40MPa | Concrete Rectangular | 250 | 250 | 625 | 4662.5 | 0.29 | 712.92 | G300E | 1529300 | 12 | G300E | 776306.25 | 6.09
1247 | Story9 | B9 | 40 MPa RC Beam (25 cm x 25 cm) | Beam | 40MPa | Concrete Rectangular | 250 | 250 | 625 | 4662.5 | 0.29 | 712.92 | G300E | 1960289.84 | 15.38 | G300E | 63745.85 | 0.5

## Columns
| Story | Label | Section | Structural_Element_Type | Material | Cross_Section_Type | Width_(mm) | Depth_(mm) | Area_(cm^2) | Length_(mm) | Volume_(m^3) | Mass_(kg) | Long._Rebar_Material | Long._Rebar_Volume_(mm^3) | Long._Rebar_Mass_(kg) | Tran._Rebar_Material | Tran._Rebar_Volume_(mm^3) | Tran._Rebar_Mass_(kg)
0 | Story1 | C1 | 40 MPa RC Column (35 cm x 35 cm) | Column | 40MPa | Concrete Rectangular | 350 | 350 | 1225 | 3250 | 0.4 | 974.01 | G300E | 3981250 | 31.24 | G300E | 0 | 0
1 | Story1 | C10 | 40 MPa RC Column (35 cm x 35 cm) | Column | 40MPa | Concrete Rectangular | 350 | 350 | 1225 | 3250 | 0.4 | 974.01 | G300E | 31133916.67 | 244.29 | G300E | 0 | 0
2 | Story1 | C11 | 40 MPa RC Column (35 cm x 35 cm) | Column | 40MPa | Concrete Rectangular | 350 | 350 | 1225 | 3250 | 0.4 | 974.01 | G300E | 29250000 | 229.51 | G300E | 0 | 0
3 | Story1 | C12 | 40 MPa RC Column (35 cm x 35 cm) | Column | 40MPa | Concrete Rectangular | 350 | 350 | 1225 | 3250 | 0.4 | 974.01 | G300E | 16484000 | 129.34 | G300E | 0 | 0
4 | Story1 | C13 | 40 MPa RC Column (35 cm x 35 cm) | Column | 40MPa | Concrete Rectangular | 350 | 350 | 1225 | 3250 | 0.4 | 974.01 | G300E | 16484000 | 129.34 | G300E | 0 | 0
5 | Story1 | C14 | 40 MPa RC Column (35 cm x 35 cm) | Column | 40MPa | Concrete Rectangular | 350 | 350 | 1225 | 3250 | 0.4 | 974.01 | G300E | 29252166.67 | 229.52 | G300E | 0 | 0
6 | Story1 | C15 | 40 MPa RC Column (35 cm x 35 cm) | Column | 40MPa | Concrete Rectangular | 350 | 350 | 1225 | 3250 | 0.4 | 974.01 | G300E | 31133916.67 | 244.29 | G300E | 0 | 0
7 | Story1 | C16 | 40 MPa RC Column (35 cm x 35 cm) | Column | 40MPa | Concrete Rectangular | 350 | 350 | 1225 | 3250 | 0.4 | 974.01 | G300E | 4227166.67 | 33.17 | G300E | 0 | 0
8 | Story1 | C17 | 40 MPa RC Column (35 cm x 35 cm) | Column | 40MPa | Concrete Rectangular | 350 | 350 | 1225 | 3250 | 0.4 | 974.01 | G300E | 3981250 | 31.24 | G300E | 0 | 0
9 | Story1 | C18 | 40 MPa RC Column (35 cm x 35 cm) | Column | 40MPa | Concrete Rectangular | 350 | 350 | 1225 | 3250 | 0.4 | 974.01 | G300E | 21216000 | 166.47 | G300E | 0 | 0
10 | Story1 | C19 | 40 MPa RC Column (35 cm x 35 cm) | Column | 40MPa | Concrete Rectangular | 350 | 350 | 1225 | 3250 | 0.4 | 974.01 | G300E | 16467750 | 129.21 | G300E | 0 | 0
11 | Story1 | C2 | 40 MPa RC Column (35 cm x 35 cm) | Column | 40MPa | Concrete Rectangular | 350 | 350 | 1225 | 3250 | 0.4 | 974.01 | G300E | 4001833.33 | 31.4 | G300E | 0 | 0
12 | Story1 | C22 | 40 MPa RC Column (35 cm x 35 cm) | Column | 40MPa | Concrete Rectangular | 350 | 350 | 1225 | 3250 | 0.4 | 974.01 | G300E | 16461250 | 129.16 | G300E | 0 | 0
13 | Story1 | C23 | 40 MPa RC Column (35 cm x 35 cm) | Column | 40MPa | Concrete Rectangular | 350 | 350 | 1225 | 3250 | 0.4 | 974.01 | G300E | 21214916.67 | 166.46 | G300E | 0 | 0
14 | Story1 | C24 | 40 MPa RC Column (35 cm x 35 cm) | Column | 40MPa | Concrete Rectangular | 350 | 350 | 1225 | 3250 | 0.4 | 974.01 | G300E | 3981250 | 31.24 | G300E | 0 | 0
15 | Story1 | C25 | 40 MPa RC Column (35 cm x 35 cm) | Column | 40MPa | Concrete Rectangular | 350 | 350 | 1225 | 3250 | 0.4 | 974.01 | G300E | 3981250 | 31.24 | G300E | 0 | 0
16 | Story1 | C26 | 40 MPa RC Column (35 cm x 35 cm) | Column | 40MPa | Concrete Rectangular | 350 | 350 | 1225 | 3250 | 0.4 | 974.01 | G300E | 21216000 | 166.47 | G300E | 0 | 0
17 | Story1 | C27 | 40 MPa RC Column (35 cm x 35 cm) | Column | 40MPa | Concrete Rectangular | 350 | 350 | 1225 | 3250 | 0.4 | 974.01 | G300E | 16467750 | 129.21 | G300E | 0 | 0
18 | Story1 | C3 | 40 MPa RC Column (35 cm x 35 cm) | Column | 40MPa | Concrete Rectangular | 350 | 350 | 1225 | 3250 | 0.4 | 974.01 | G300E | 3981250 | 31.24 | G300E | 0 | 0
19 | Story1 | C30 | 40 MPa RC Column (35 cm x 35 cm) | Column | 40MPa | Concrete Rectangular | 350 | 350 | 1225 | 3250 | 0.4 | 974.01 | G300E | 16339916.67 | 128.21 | G300E | 0 | 0
20 | Story1 | C31 | 40 MPa RC Column (35 cm x 35 cm) | Column | 40MPa | Concrete Rectangular | 350 | 350 | 1225 | 3250 | 0.4 | 974.01 | G300E | 21205166.67 | 166.38 | G300E | 0 | 0
21 | Story1 | C32 | 40 MPa RC Column (35 cm x 35 cm) | Column | 40MPa | Concrete Rectangular | 350 | 350 | 1225 | 3250 | 0.4 | 974.01 | G300E | 3981250 | 31.24 | G300E | 0 | 0
22 | Story1 | C33 | 40 MPa RC Column (35 cm x 35 cm) | Column | 40MPa | Concrete Rectangular | 350 | 350 | 1225 | 3250 | 0.4 | 974.01 | G300E | 4227166.67 | 33.17 | G300E | 0 | 0
23 | Story1 | C34 | 40 MPa RC Column (35 cm x 35 cm) | Column | 40MPa | Concrete Rectangular | 350 | 350 | 1225 | 3250 | 0.4 | 974.01 | G300E | 31133916.67 | 244.29 | G300E | 0 | 0
24 | Story1 | C35 | 40 MPa RC Column (35 cm x 35 cm) | Column | 40MPa | Concrete Rectangular | 350 | 350 | 1225 | 3250 | 0.4 | 974.01 | G300E | 29252166.67 | 229.52 | G300E | 0 | 0
25 | Story1 | C36 | 40 MPa RC Column (35 cm x 35 cm) | Column | 40MPa | Concrete Rectangular | 350 | 350 | 1225 | 3250 | 0.4 | 974.01 | G300E | 16479666.67 | 129.31 | G300E | 0 | 0
26 | Story1 | C37 | 40 MPa RC Column (35 cm x 35 cm) | Column | 40MPa | Concrete Rectangular | 350 | 350 | 1225 | 3250 | 0.4 | 974.01 | G300E | 16351833.33 | 128.3 | G300E | 0 | 0
27 | Story1 | C38 | 40 MPa RC Column (35 cm x 35 cm) | Column | 40MPa | Concrete Rectangular | 350 | 350 | 1225 | 3250 | 0.4 | 974.01 | G300E | 29438500 | 230.99 | G300E | 0 | 0
28 | Story1 | C39 | 40 MPa RC Column (35 cm x 35 cm) | Column | 40MPa | Concrete Rectangular | 350 | 350 | 1225 | 3250 | 0.4 | 974.01 | G300E | 31130666.67 | 244.26 | G300E | 0 | 0
29 | Story1 | C4 | 40 MPa RC Column (35 cm x 35 cm) | Column | 40MPa | Concrete Rectangular | 350 | 350 | 1225 | 3250 | 0.4 | 974.01 | G300E | 3981250 | 31.24 | G300E | 0 | 0
30 | Story1 | C40 | 40 MPa RC Column (35 cm x 35 cm) | Column | 40MPa | Concrete Rectangular | 350 | 350 | 1225 | 3250 | 0.4 | 974.01 | G300E | 4225000 | 33.15 | G300E | 0 | 0
31 | Story1 | C41 | 40 MPa RC Column (35 cm x 35 cm) | Column | 40MPa | Concrete Rectangular | 350 | 350 | 1225 | 3250 | 0.4 | 974.01 | G300E | 3981250 | 31.24 | G300E | 0 | 0
32 | Story1 | C42 | 40 MPa RC Column (35 cm x 35 cm) | Column | 40MPa | Concrete Rectangular | 350 | 350 | 1225 | 3250 | 0.4 | 974.01 | G300E | 4001833.33 | 31.4 | G300E | 0 | 0
33 | Story1 | C43 | 40 MPa RC Column (35 cm x 35 cm) | Column | 40MPa | Concrete Rectangular | 350 | 350 | 1225 | 3250 | 0.4 | 974.01 | G300E | 3981250 | 31.24 | G300E | 0 | 0
34 | Story1 | C44 | 40 MPa RC Column (35 cm x 35 cm) | Column | 40MPa | Concrete Rectangular | 350 | 350 | 1225 | 3250 | 0.4 | 974.01 | G300E | 3981250 | 31.24 | G300E | 0 | 0
35 | Story1 | C45 | 40 MPa RC Column (35 cm x 35 cm) | Column | 40MPa | Concrete Rectangular | 350 | 350 | 1225 | 3250 | 0.4 | 974.01 | G300E | 3981250 | 31.24 | G300E | 0 | 0
36 | Story1 | C46 | 40 MPa RC Column (35 cm x 35 cm) | Column | 40MPa | Concrete Rectangular | 350 | 350 | 1225 | 3250 | 0.4 | 974.01 | G300E | 3981250 | 31.24 | G300E | 0 | 0
37 | Story1 | C47 | 40 MPa RC Column (35 cm x 35 cm) | Column | 40MPa | Concrete Rectangular | 350 | 350 | 1225 | 3250 | 0.4 | 974.01 | G300E | 4001833.33 | 31.4 | G300E | 0 | 0
38 | Story1 | C48 | 40 MPa RC Column (35 cm x 35 cm) | Column | 40MPa | Concrete Rectangular | 350 | 350 | 1225 | 3250 | 0.4 | 974.01 | G300E | 3981250 | 31.24 | G300E | 0 | 0
39 | Story1 | C5 | 40 MPa RC Column (35 cm x 35 cm) | Column | 40MPa | Concrete Rectangular | 350 | 350 | 1225 | 3250 | 0.4 | 974.01 | G300E | 3981250 | 31.24 | G300E | 0 | 0
40 | Story1 | C6 | 40 MPa RC Column (35 cm x 35 cm) | Column | 40MPa | Concrete Rectangular | 350 | 350 | 1225 | 3250 | 0.4 | 974.01 | G300E | 3981250 | 31.24 | G300E | 0 | 0
41 | Story1 | C7 | 40 MPa RC Column (35 cm x 35 cm) | Column | 40MPa | Concrete Rectangular | 350 | 350 | 1225 | 3250 | 0.4 | 974.01 | G300E | 4001833.33 | 31.4 | G300E | 0 | 0
42 | Story1 | C8 | 40 MPa RC Column (35 cm x 35 cm) | Column | 40MPa | Concrete Rectangular | 350 | 350 | 1225 | 3250 | 0.4 | 974.01 | G300E | 3981250 | 31.24 | G300E | 0 | 0
43 | Story1 | C9 | 40 MPa RC Column (35 cm x 35 cm) | Column | 40MPa | Concrete Rectangular | 350 | 350 | 1225 | 3250 | 0.4 | 974.01 | G300E | 4227166.67 | 33.17 | G300E | 0 | 0
44 | Story10 | C1 | 40 MPa RC Column (27.5 cm x 27.5 cm) | Column | 40MPa | Concrete Rectangular | 275 | 275 | 756.3 | 3250 | 0.25 | 601.3 | G300E | 2457000 | 19.28 | G300E | 0 | 0
45 | Story10 | C10 | 40 MPa RC Column (27.5 cm x 27.5 cm) | Column | 40MPa | Concrete Rectangular | 275 | 275 | 756.3 | 3250 | 0.25 | 601.3 | G300E | 7284333.33 | 57.16 | G300E | 0 | 0
46 | Story10 | C11 | 40 MPa RC Column (27.5 cm x 27.5 cm) | Column | 40MPa | Concrete Rectangular | 275 | 275 | 756.3 | 3250 | 0.25 | 601.3 | G300E | 6633250 | 52.05 | G300E | 0 | 0
47 | Story10 | C12 | 40 MPa RC Column (27.5 cm x 27.5 cm) | Column | 40MPa | Concrete Rectangular | 275 | 275 | 756.3 | 3250 | 0.25 | 601.3 | G300E | 2457000 | 19.28 | G300E | 0 | 0
48 | Story10 | C13 | 40 MPa RC Column (27.5 cm x 27.5 cm) | Column | 40MPa | Concrete Rectangular | 275 | 275 | 756.3 | 3250 | 0.25 | 601.3 | G300E | 2457000 | 19.28 | G300E | 0 | 0
49 | Story10 | C14 | 40 MPa RC Column (27.5 cm x 27.5 cm) | Column | 40MPa | Concrete Rectangular | 275 | 275 | 756.3 | 3250 | 0.25 | 601.3 | G300E | 6633250 | 52.05 | G300E | 0 | 0
50 | Story10 | C15 | 40 MPa RC Column (27.5 cm x 27.5 cm) | Column | 40MPa | Concrete Rectangular | 275 | 275 | 756.3 | 3250 | 0.25 | 601.3 | G300E | 7284333.33 | 57.16 | G300E | 0 | 0
51 | Story10 | C16 | 40 MPa RC Column (27.5 cm x 27.5 cm) | Column | 40MPa | Concrete Rectangular | 275 | 275 | 756.3 | 3250 | 0.25 | 601.3 | G300E | 2457000 | 19.28 | G300E | 0 | 0
52 | Story10 | C17 | 40 MPa RC Column (27.5 cm x 27.5 cm) | Column | 40MPa | Concrete Rectangular | 275 | 275 | 756.3 | 3250 | 0.25 | 601.3 | G300E | 2457000 | 19.28 | G300E | 0 | 0
53 | Story10 | C18 | 40 MPa RC Column (27.5 cm x 27.5 cm) | Column | 40MPa | Concrete Rectangular | 275 | 275 | 756.3 | 3250 | 0.25 | 601.3 | G300E | 2457000 | 19.28 | G300E | 0 | 0
54 | Story10 | C19 | 40 MPa RC Column (27.5 cm x 27.5 cm) | Column | 40MPa | Concrete Rectangular | 275 | 275 | 756.3 | 3250 | 0.25 | 601.3 | G300E | 2457000 | 19.28 | G300E | 0 | 0
55 | Story10 | C2 | 40 MPa RC Column (27.5 cm x 27.5 cm) | Column | 40MPa | Concrete Rectangular | 275 | 275 | 756.3 | 3250 | 0.25 | 601.3 | G300E | 2457000 | 19.28 | G300E | 0 | 0
56 | Story10 | C22 | 40 MPa RC Column (27.5 cm x 27.5 cm) | Column | 40MPa | Concrete Rectangular | 275 | 275 | 756.3 | 3250 | 0.25 | 601.3 | G300E | 2457000 | 19.28 | G300E | 0 | 0
57 | Story10 | C23 | 40 MPa RC Column (27.5 cm x 27.5 cm) | Column | 40MPa | Concrete Rectangular | 275 | 275 | 756.3 | 3250 | 0.25 | 601.3 | G300E | 2457000 | 19.28 | G300E | 0 | 0
58 | Story10 | C24 | 40 MPa RC Column (27.5 cm x 27.5 cm) | Column | 40MPa | Concrete Rectangular | 275 | 275 | 756.3 | 3250 | 0.25 | 601.3 | G300E | 2457000 | 19.28 | G300E | 0 | 0
59 | Story10 | C25 | 40 MPa RC Column (27.5 cm x 27.5 cm) | Column | 40MPa | Concrete Rectangular | 275 | 275 | 756.3 | 3250 | 0.25 | 601.3 | G300E | 2457000 | 19.28 | G300E | 0 | 0
60 | Story10 | C26 | 40 MPa RC Column (27.5 cm x 27.5 cm) | Column | 40MPa | Concrete Rectangular | 275 | 275 | 756.3 | 3250 | 0.25 | 601.3 | G300E | 2457000 | 19.28 | G300E | 0 | 0
61 | Story10 | C27 | 40 MPa RC Column (27.5 cm x 27.5 cm) | Column | 40MPa | Concrete Rectangular | 275 | 275 | 756.3 | 3250 | 0.25 | 601.3 | G300E | 2457000 | 19.28 | G300E | 0 | 0
62 | Story10 | C3 | 40 MPa RC Column (27.5 cm x 27.5 cm) | Column | 40MPa | Concrete Rectangular | 275 | 275 | 756.3 | 3250 | 0.25 | 601.3 | G300E | 2457000 | 19.28 | G300E | 0 | 0
63 | Story10 | C30 | 40 MPa RC Column (27.5 cm x 27.5 cm) | Column | 40MPa | Concrete Rectangular | 275 | 275 | 756.3 | 3250 | 0.25 | 601.3 | G300E | 2457000 | 19.28 | G300E | 0 | 0
64 | Story10 | C31 | 40 MPa RC Column (27.5 cm x 27.5 cm) | Column | 40MPa | Concrete Rectangular | 275 | 275 | 756.3 | 3250 | 0.25 | 601.3 | G300E | 2457000 | 19.28 | G300E | 0 | 0
65 | Story10 | C32 | 40 MPa RC Column (27.5 cm x 27.5 cm) | Column | 40MPa | Concrete Rectangular | 275 | 275 | 756.3 | 3250 | 0.25 | 601.3 | G300E | 2457000 | 19.28 | G300E | 0 | 0
66 | Story10 | C33 | 40 MPa RC Column (27.5 cm x 27.5 cm) | Column | 40MPa | Concrete Rectangular | 275 | 275 | 756.3 | 3250 | 0.25 | 601.3 | G300E | 2457000 | 19.28 | G300E | 0 | 0
67 | Story10 | C34 | 40 MPa RC Column (27.5 cm x 27.5 cm) | Column | 40MPa | Concrete Rectangular | 275 | 275 | 756.3 | 3250 | 0.25 | 601.3 | G300E | 7284333.33 | 57.16 | G300E | 0 | 0
68 | Story10 | C35 | 40 MPa RC Column (27.5 cm x 27.5 cm) | Column | 40MPa | Concrete Rectangular | 275 | 275 | 756.3 | 3250 | 0.25 | 601.3 | G300E | 6633250 | 52.05 | G300E | 0 | 0
69 | Story10 | C36 | 40 MPa RC Column (27.5 cm x 27.5 cm) | Column | 40MPa | Concrete Rectangular | 275 | 275 | 756.3 | 3250 | 0.25 | 601.3 | G300E | 2457000 | 19.28 | G300E | 0 | 0
70 | Story10 | C37 | 40 MPa RC Column (27.5 cm x 27.5 cm) | Column | 40MPa | Concrete Rectangular | 275 | 275 | 756.3 | 3250 | 0.25 | 601.3 | G300E | 2457000 | 19.28 | G300E | 0 | 0
71 | Story10 | C38 | 40 MPa RC Column (27.5 cm x 27.5 cm) | Column | 40MPa | Concrete Rectangular | 275 | 275 | 756.3 | 3250 | 0.25 | 601.3 | G300E | 6662500 | 52.28 | G300E | 0 | 0
72 | Story10 | C39 | 40 MPa RC Column (27.5 cm x 27.5 cm) | Column | 40MPa | Concrete Rectangular | 275 | 275 | 756.3 | 3250 | 0.25 | 601.3 | G300E | 7284333.33 | 57.16 | G300E | 0 | 0
73 | Story10 | C4 | 40 MPa RC Column (27.5 cm x 27.5 cm) | Column | 40MPa | Concrete Rectangular | 275 | 275 | 756.3 | 3250 | 0.25 | 601.3 | G300E | 2457000 | 19.28 | G300E | 0 | 0
74 | Story10 | C40 | 40 MPa RC Column (27.5 cm x 27.5 cm) | Column | 40MPa | Concrete Rectangular | 275 | 275 | 756.3 | 3250 | 0.25 | 601.3 | G300E | 2457000 | 19.28 | G300E | 0 | 0
75 | Story10 | C41 | 40 MPa RC Column (27.5 cm x 27.5 cm) | Column | 40MPa | Concrete Rectangular | 275 | 275 | 756.3 | 3250 | 0.25 | 601.3 | G300E | 2457000 | 19.28 | G300E | 0 | 0
76 | Story10 | C42 | 40 MPa RC Column (27.5 cm x 27.5 cm) | Column | 40MPa | Concrete Rectangular | 275 | 275 | 756.3 | 3250 | 0.25 | 601.3 | G300E | 2457000 | 19.28 | G300E | 0 | 0
77 | Story10 | C43 | 40 MPa RC Column (27.5 cm x 27.5 cm) | Column | 40MPa | Concrete Rectangular | 275 | 275 | 756.3 | 3250 | 0.25 | 601.3 | G300E | 2457000 | 19.28 | G300E | 0 | 0
78 | Story10 | C44 | 40 MPa RC Column (27.5 cm x 27.5 cm) | Column | 40MPa | Concrete Rectangular | 275 | 275 | 756.3 | 3250 | 0.25 | 601.3 | G300E | 2457000 | 19.28 | G300E | 0 | 0
79 | Story10 | C45 | 40 MPa RC Column (27.5 cm x 27.5 cm) | Column | 40MPa | Concrete Rectangular | 275 | 275 | 756.3 | 3250 | 0.25 | 601.3 | G300E | 2457000 | 19.28 | G300E | 0 | 0
80 | Story10 | C46 | 40 MPa RC Column (27.5 cm x 27.5 cm) | Column | 40MPa | Concrete Rectangular | 275 | 275 | 756.3 | 3250 | 0.25 | 601.3 | G300E | 2457000 | 19.28 | G300E | 0 | 0
81 | Story10 | C47 | 40 MPa RC Column (27.5 cm x 27.5 cm) | Column | 40MPa | Concrete Rectangular | 275 | 275 | 756.3 | 3250 | 0.25 | 601.3 | G300E | 2457000 | 19.28 | G300E | 0 | 0
82 | Story10 | C48 | 40 MPa RC Column (27.5 cm x 27.5 cm) | Column | 40MPa | Concrete Rectangular | 275 | 275 | 756.3 | 3250 | 0.25 | 601.3 | G300E | 2457000 | 19.28 | G300E | 0 | 0
83 | Story10 | C5 | 40 MPa RC Column (27.5 cm x 27.5 cm) | Column | 40MPa | Concrete Rectangular | 275 | 275 | 756.3 | 3250 | 0.25 | 601.3 | G300E | 2457000 | 19.28 | G300E | 0 | 0
84 | Story10 | C6 | 40 MPa RC Column (27.5 cm x 27.5 cm) | Column | 40MPa | Concrete Rectangular | 275 | 275 | 756.3 | 3250 | 0.25 | 601.3 | G300E | 2457000 | 19.28 | G300E | 0 | 0
85 | Story10 | C7 | 40 MPa RC Column (27.5 cm x 27.5 cm) | Column | 40MPa | Concrete Rectangular | 275 | 275 | 756.3 | 3250 | 0.25 | 601.3 | G300E | 2457000 | 19.28 | G300E | 0 | 0
86 | Story10 | C8 | 40 MPa RC Column (27.5 cm x 27.5 cm) | Column | 40MPa | Concrete Rectangular | 275 | 275 | 756.3 | 3250 | 0.25 | 601.3 | G300E | 2457000 | 19.28 | G300E | 0 | 0
87 | Story10 | C9 | 40 MPa RC Column (27.5 cm x 27.5 cm) | Column | 40MPa | Concrete Rectangular | 275 | 275 | 756.3 | 3250 | 0.25 | 601.3 | G300E | 2457000 | 19.28 | G300E | 0 | 0
88 | Story11 | C1 | 40 MPa RC Column (25 cm x 25 cm) | Column | 40MPa | Concrete Rectangular | 250 | 250 | 625 | 3250 | 0.2 | 496.94 | G300E | 5172916.67 | 40.59 | G300E | 0 | 0
89 | Story11 | C10 | 40 MPa RC Column (25 cm x 25 cm) | Column | 40MPa | Concrete Rectangular | 250 | 250 | 625 | 3250 | 0.2 | 496.94 | G300E | 11514750 | 90.35 | G300E | 0 | 0
90 | Story11 | C11 | 40 MPa RC Column (25 cm x 25 cm) | Column | 40MPa | Concrete Rectangular | 250 | 250 | 625 | 3250 | 0.2 | 496.94 | G300E | 10188750 | 79.94 | G300E | 0 | 0
91 | Story11 | C12 | 40 MPa RC Column (25 cm x 25 cm) | Column | 40MPa | Concrete Rectangular | 250 | 250 | 625 | 3250 | 0.2 | 496.94 | G300E | 2031250 | 15.94 | G300E | 0 | 0
92 | Story11 | C13 | 40 MPa RC Column (25 cm x 25 cm) | Column | 40MPa | Concrete Rectangular | 250 | 250 | 625 | 3250 | 0.2 | 496.94 | G300E | 2031250 | 15.94 | G300E | 0 | 0
93 | Story11 | C14 | 40 MPa RC Column (25 cm x 25 cm) | Column | 40MPa | Concrete Rectangular | 250 | 250 | 625 | 3250 | 0.2 | 496.94 | G300E | 10189833.33 | 79.95 | G300E | 0 | 0
94 | Story11 | C15 | 40 MPa RC Column (25 cm x 25 cm) | Column | 40MPa | Concrete Rectangular | 250 | 250 | 625 | 3250 | 0.2 | 496.94 | G300E | 11514750 | 90.35 | G300E | 0 | 0
95 | Story11 | C16 | 40 MPa RC Column (25 cm x 25 cm) | Column | 40MPa | Concrete Rectangular | 250 | 250 | 625 | 3250 | 0.2 | 496.94 | G300E | 4681083.33 | 36.73 | G300E | 0 | 0
96 | Story11 | C17 | 40 MPa RC Column (25 cm x 25 cm) | Column | 40MPa | Concrete Rectangular | 250 | 250 | 625 | 3250 | 0.2 | 496.94 | G300E | 4630166.67 | 36.33 | G300E | 0 | 0
97 | Story11 | C18 | 40 MPa RC Column (25 cm x 25 cm) | Column | 40MPa | Concrete Rectangular | 250 | 250 | 625 | 3250 | 0.2 | 496.94 | G300E | 2031250 | 15.94 | G300E | 0 | 0
98 | Story11 | C19 | 40 MPa RC Column (25 cm x 25 cm) | Column | 40MPa | Concrete Rectangular | 250 | 250 | 625 | 3250 | 0.2 | 496.94 | G300E | 2031250 | 15.94 | G300E | 0 | 0
99 | Story11 | C2 | 40 MPa RC Column (25 cm x 25 cm) | Column | 40MPa | Concrete Rectangular | 250 | 250 | 625 | 3250 | 0.2 | 496.94 | G300E | 4421083.33 | 34.69 | G300E | 0 | 0
100 | Story11 | C22 | 40 MPa RC Column (25 cm x 25 cm) | Column | 40MPa | Concrete Rectangular | 250 | 250 | 625 | 3250 | 0.2 | 496.94 | G300E | 2031250 | 15.94 | G300E | 0 | 0
101 | Story11 | C23 | 40 MPa RC Column (25 cm x 25 cm) | Column | 40MPa | Concrete Rectangular | 250 | 250 | 625 | 3250 | 0.2 | 496.94 | G300E | 2031250 | 15.94 | G300E | 0 | 0
102 | Story11 | C24 | 40 MPa RC Column (25 cm x 25 cm) | Column | 40MPa | Concrete Rectangular | 250 | 250 | 625 | 3250 | 0.2 | 496.94 | G300E | 4629083.33 | 36.32 | G300E | 0 | 0
103 | Story11 | C25 | 40 MPa RC Column (25 cm x 25 cm) | Column | 40MPa | Concrete Rectangular | 250 | 250 | 625 | 3250 | 0.2 | 496.94 | G300E | 4630166.67 | 36.33 | G300E | 0 | 0
104 | Story11 | C26 | 40 MPa RC Column (25 cm x 25 cm) | Column | 40MPa | Concrete Rectangular | 250 | 250 | 625 | 3250 | 0.2 | 496.94 | G300E | 2031250 | 15.94 | G300E | 0 | 0
105 | Story11 | C27 | 40 MPa RC Column (25 cm x 25 cm) | Column | 40MPa | Concrete Rectangular | 250 | 250 | 625 | 3250 | 0.2 | 496.94 | G300E | 2031250 | 15.94 | G300E | 0 | 0
106 | Story11 | C3 | 40 MPa RC Column (25 cm x 25 cm) | Column | 40MPa | Concrete Rectangular | 250 | 250 | 625 | 3250 | 0.2 | 496.94 | G300E | 4219583.33 | 33.11 | G300E | 0 | 0
107 | Story11 | C30 | 40 MPa RC Column (25 cm x 25 cm) | Column | 40MPa | Concrete Rectangular | 250 | 250 | 625 | 3250 | 0.2 | 496.94 | G300E | 2031250 | 15.94 | G300E | 0 | 0
108 | Story11 | C31 | 40 MPa RC Column (25 cm x 25 cm) | Column | 40MPa | Concrete Rectangular | 250 | 250 | 625 | 3250 | 0.2 | 496.94 | G300E | 2031250 | 15.94 | G300E | 0 | 0
109 | Story11 | C32 | 40 MPa RC Column (25 cm x 25 cm) | Column | 40MPa | Concrete Rectangular | 250 | 250 | 625 | 3250 | 0.2 | 496.94 | G300E | 4626916.67 | 36.3 | G300E | 0 | 0
110 | Story11 | C33 | 40 MPa RC Column (25 cm x 25 cm) | Column | 40MPa | Concrete Rectangular | 250 | 250 | 625 | 3250 | 0.2 | 496.94 | G300E | 4681083.33 | 36.73 | G300E | 0 | 0
111 | Story11 | C34 | 40 MPa RC Column (25 cm x 25 cm) | Column | 40MPa | Concrete Rectangular | 250 | 250 | 625 | 3250 | 0.2 | 496.94 | G300E | 11514750 | 90.35 | G300E | 0 | 0
112 | Story11 | C35 | 40 MPa RC Column (25 cm x 25 cm) | Column | 40MPa | Concrete Rectangular | 250 | 250 | 625 | 3250 | 0.2 | 496.94 | G300E | 10188750 | 79.94 | G300E | 0 | 0
113 | Story11 | C36 | 40 MPa RC Column (25 cm x 25 cm) | Column | 40MPa | Concrete Rectangular | 250 | 250 | 625 | 3250 | 0.2 | 496.94 | G300E | 2031250 | 15.94 | G300E | 0 | 0
114 | Story11 | C37 | 40 MPa RC Column (25 cm x 25 cm) | Column | 40MPa | Concrete Rectangular | 250 | 250 | 625 | 3250 | 0.2 | 496.94 | G300E | 2031250 | 15.94 | G300E | 0 | 0
115 | Story11 | C38 | 40 MPa RC Column (25 cm x 25 cm) | Column | 40MPa | Concrete Rectangular | 250 | 250 | 625 | 3250 | 0.2 | 496.94 | G300E | 10226666.67 | 80.24 | G300E | 0 | 0
116 | Story11 | C39 | 40 MPa RC Column (25 cm x 25 cm) | Column | 40MPa | Concrete Rectangular | 250 | 250 | 625 | 3250 | 0.2 | 496.94 | G300E | 11515833.33 | 90.36 | G300E | 0 | 0
117 | Story11 | C4 | 40 MPa RC Column (25 cm x 25 cm) | Column | 40MPa | Concrete Rectangular | 250 | 250 | 625 | 3250 | 0.2 | 496.94 | G300E | 3095083.33 | 24.29 | G300E | 0 | 0
118 | Story11 | C40 | 40 MPa RC Column (25 cm x 25 cm) | Column | 40MPa | Concrete Rectangular | 250 | 250 | 625 | 3250 | 0.2 | 496.94 | G300E | 4677833.33 | 36.7 | G300E | 0 | 0
119 | Story11 | C41 | 40 MPa RC Column (25 cm x 25 cm) | Column | 40MPa | Concrete Rectangular | 250 | 250 | 625 | 3250 | 0.2 | 496.94 | G300E | 5171833.33 | 40.58 | G300E | 0 | 0
120 | Story11 | C42 | 40 MPa RC Column (25 cm x 25 cm) | Column | 40MPa | Concrete Rectangular | 250 | 250 | 625 | 3250 | 0.2 | 496.94 | G300E | 4420000 | 34.68 | G300E | 0 | 0
121 | Story11 | C43 | 40 MPa RC Column (25 cm x 25 cm) | Column | 40MPa | Concrete Rectangular | 250 | 250 | 625 | 3250 | 0.2 | 496.94 | G300E | 4219583.33 | 33.11 | G300E | 0 | 0
122 | Story11 | C44 | 40 MPa RC Column (25 cm x 25 cm) | Column | 40MPa | Concrete Rectangular | 250 | 250 | 625 | 3250 | 0.2 | 496.94 | G300E | 3091833.33 | 24.26 | G300E | 0 | 0
123 | Story11 | C45 | 40 MPa RC Column (25 cm x 25 cm) | Column | 40MPa | Concrete Rectangular | 250 | 250 | 625 | 3250 | 0.2 | 496.94 | G300E | 3088583.33 | 24.23 | G300E | 0 | 0
124 | Story11 | C46 | 40 MPa RC Column (25 cm x 25 cm) | Column | 40MPa | Concrete Rectangular | 250 | 250 | 625 | 3250 | 0.2 | 496.94 | G300E | 4218500 | 33.1 | G300E | 0 | 0
125 | Story11 | C47 | 40 MPa RC Column (25 cm x 25 cm) | Column | 40MPa | Concrete Rectangular | 250 | 250 | 625 | 3250 | 0.2 | 496.94 | G300E | 4418916.67 | 34.67 | G300E | 0 | 0
126 | Story11 | C48 | 40 MPa RC Column (25 cm x 25 cm) | Column | 40MPa | Concrete Rectangular | 250 | 250 | 625 | 3250 | 0.2 | 496.94 | G300E | 5170750 | 40.57 | G300E | 0 | 0
127 | Story11 | C5 | 40 MPa RC Column (25 cm x 25 cm) | Column | 40MPa | Concrete Rectangular | 250 | 250 | 625 | 3250 | 0.2 | 496.94 | G300E | 3095083.33 | 24.29 | G300E | 0 | 0
128 | Story11 | C6 | 40 MPa RC Column (25 cm x 25 cm) | Column | 40MPa | Concrete Rectangular | 250 | 250 | 625 | 3250 | 0.2 | 496.94 | G300E | 4219583.33 | 33.11 | G300E | 0 | 0
129 | Story11 | C7 | 40 MPa RC Column (25 cm x 25 cm) | Column | 40MPa | Concrete Rectangular | 250 | 250 | 625 | 3250 | 0.2 | 496.94 | G300E | 4420000 | 34.68 | G300E | 0 | 0
130 | Story11 | C8 | 40 MPa RC Column (25 cm x 25 cm) | Column | 40MPa | Concrete Rectangular | 250 | 250 | 625 | 3250 | 0.2 | 496.94 | G300E | 5171833.33 | 40.58 | G300E | 0 | 0
131 | Story11 | C9 | 40 MPa RC Column (25 cm x 25 cm) | Column | 40MPa | Concrete Rectangular | 250 | 250 | 625 | 3250 | 0.2 | 496.94 | G300E | 4682166.67 | 36.74 | G300E | 0 | 0
132 | Story12 | C1 | 40 MPa RC Column (25 cm x 25 cm) | Column | 40MPa | Concrete Rectangular | 250 | 250 | 625 | 3250 | 0.2 | 496.94 | G300E | 3781916.67 | 29.67 | G300E | 0 | 0
133 | Story12 | C10 | 40 MPa RC Column (25 cm x 25 cm) | Column | 40MPa | Concrete Rectangular | 250 | 250 | 625 | 3250 | 0.2 | 496.94 | G300E | 6475083.33 | 50.81 | G300E | 0 | 0
134 | Story12 | C11 | 40 MPa RC Column (25 cm x 25 cm) | Column | 40MPa | Concrete Rectangular | 250 | 250 | 625 | 3250 | 0.2 | 496.94 | G300E | 5987583.33 | 46.98 | G300E | 0 | 0
135 | Story12 | C12 | 40 MPa RC Column (25 cm x 25 cm) | Column | 40MPa | Concrete Rectangular | 250 | 250 | 625 | 3250 | 0.2 | 496.94 | G300E | 2031250 | 15.94 | G300E | 0 | 0
136 | Story12 | C13 | 40 MPa RC Column (25 cm x 25 cm) | Column | 40MPa | Concrete Rectangular | 250 | 250 | 625 | 3250 | 0.2 | 496.94 | G300E | 2031250 | 15.94 | G300E | 0 | 0
137 | Story12 | C14 | 40 MPa RC Column (25 cm x 25 cm) | Column | 40MPa | Concrete Rectangular | 250 | 250 | 625 | 3250 | 0.2 | 496.94 | G300E | 5987583.33 | 46.98 | G300E | 0 | 0
138 | Story12 | C15 | 40 MPa RC Column (25 cm x 25 cm) | Column | 40MPa | Concrete Rectangular | 250 | 250 | 625 | 3250 | 0.2 | 496.94 | G300E | 6475083.33 | 50.81 | G300E | 0 | 0
139 | Story12 | C16 | 40 MPa RC Column (25 cm x 25 cm) | Column | 40MPa | Concrete Rectangular | 250 | 250 | 625 | 3250 | 0.2 | 496.94 | G300E | 2715916.67 | 21.31 | G300E | 0 | 0
140 | Story12 | C17 | 40 MPa RC Column (25 cm x 25 cm) | Column | 40MPa | Concrete Rectangular | 250 | 250 | 625 | 3250 | 0.2 | 496.94 | G300E | 2505750 | 19.66 | G300E | 0 | 0
141 | Story12 | C18 | 40 MPa RC Column (25 cm x 25 cm) | Column | 40MPa | Concrete Rectangular | 250 | 250 | 625 | 3250 | 0.2 | 496.94 | G300E | 2031250 | 15.94 | G300E | 0 | 0
142 | Story12 | C19 | 40 MPa RC Column (25 cm x 25 cm) | Column | 40MPa | Concrete Rectangular | 250 | 250 | 625 | 3250 | 0.2 | 496.94 | G300E | 2031250 | 15.94 | G300E | 0 | 0
143 | Story12 | C2 | 40 MPa RC Column (25 cm x 25 cm) | Column | 40MPa | Concrete Rectangular | 250 | 250 | 625 | 3250 | 0.2 | 496.94 | G300E | 2610833.33 | 20.49 | G300E | 0 | 0
144 | Story12 | C22 | 40 MPa RC Column (25 cm x 25 cm) | Column | 40MPa | Concrete Rectangular | 250 | 250 | 625 | 3250 | 0.2 | 496.94 | G300E | 2031250 | 15.94 | G300E | 0 | 0
145 | Story12 | C23 | 40 MPa RC Column (25 cm x 25 cm) | Column | 40MPa | Concrete Rectangular | 250 | 250 | 625 | 3250 | 0.2 | 496.94 | G300E | 2031250 | 15.94 | G300E | 0 | 0
146 | Story12 | C24 | 40 MPa RC Column (25 cm x 25 cm) | Column | 40MPa | Concrete Rectangular | 250 | 250 | 625 | 3250 | 0.2 | 496.94 | G300E | 2504666.67 | 19.65 | G300E | 0 | 0
147 | Story12 | C25 | 40 MPa RC Column (25 cm x 25 cm) | Column | 40MPa | Concrete Rectangular | 250 | 250 | 625 | 3250 | 0.2 | 496.94 | G300E | 2505750 | 19.66 | G300E | 0 | 0
148 | Story12 | C26 | 40 MPa RC Column (25 cm x 25 cm) | Column | 40MPa | Concrete Rectangular | 250 | 250 | 625 | 3250 | 0.2 | 496.94 | G300E | 2031250 | 15.94 | G300E | 0 | 0
149 | Story12 | C27 | 40 MPa RC Column (25 cm x 25 cm) | Column | 40MPa | Concrete Rectangular | 250 | 250 | 625 | 3250 | 0.2 | 496.94 | G300E | 2031250 | 15.94 | G300E | 0 | 0
150 | Story12 | C3 | 40 MPa RC Column (25 cm x 25 cm) | Column | 40MPa | Concrete Rectangular | 250 | 250 | 625 | 3250 | 0.2 | 496.94 | G300E | 2390916.67 | 18.76 | G300E | 0 | 0
151 | Story12 | C30 | 40 MPa RC Column (25 cm x 25 cm) | Column | 40MPa | Concrete Rectangular | 250 | 250 | 625 | 3250 | 0.2 | 496.94 | G300E | 2031250 | 15.94 | G300E | 0 | 0
152 | Story12 | C31 | 40 MPa RC Column (25 cm x 25 cm) | Column | 40MPa | Concrete Rectangular | 250 | 250 | 625 | 3250 | 0.2 | 496.94 | G300E | 2031250 | 15.94 | G300E | 0 | 0
153 | Story12 | C32 | 40 MPa RC Column (25 cm x 25 cm) | Column | 40MPa | Concrete Rectangular | 250 | 250 | 625 | 3250 | 0.2 | 496.94 | G300E | 2504666.67 | 19.65 | G300E | 0 | 0
154 | Story12 | C33 | 40 MPa RC Column (25 cm x 25 cm) | Column | 40MPa | Concrete Rectangular | 250 | 250 | 625 | 3250 | 0.2 | 496.94 | G300E | 2715916.67 | 21.31 | G300E | 0 | 0
155 | Story12 | C34 | 40 MPa RC Column (25 cm x 25 cm) | Column | 40MPa | Concrete Rectangular | 250 | 250 | 625 | 3250 | 0.2 | 496.94 | G300E | 6475083.33 | 50.81 | G300E | 0 | 0
156 | Story12 | C35 | 40 MPa RC Column (25 cm x 25 cm) | Column | 40MPa | Concrete Rectangular | 250 | 250 | 625 | 3250 | 0.2 | 496.94 | G300E | 5987583.33 | 46.98 | G300E | 0 | 0
157 | Story12 | C36 | 40 MPa RC Column (25 cm x 25 cm) | Column | 40MPa | Concrete Rectangular | 250 | 250 | 625 | 3250 | 0.2 | 496.94 | G300E | 2031250 | 15.94 | G300E | 0 | 0
158 | Story12 | C37 | 40 MPa RC Column (25 cm x 25 cm) | Column | 40MPa | Concrete Rectangular | 250 | 250 | 625 | 3250 | 0.2 | 496.94 | G300E | 2031250 | 15.94 | G300E | 0 | 0
159 | Story12 | C38 | 40 MPa RC Column (25 cm x 25 cm) | Column | 40MPa | Concrete Rectangular | 250 | 250 | 625 | 3250 | 0.2 | 496.94 | G300E | 5993000 | 47.02 | G300E | 0 | 0
160 | Story12 | C39 | 40 MPa RC Column (25 cm x 25 cm) | Column | 40MPa | Concrete Rectangular | 250 | 250 | 625 | 3250 | 0.2 | 496.94 | G300E | 6478333.33 | 50.83 | G300E | 0 | 0
161 | Story12 | C4 | 40 MPa RC Column (25 cm x 25 cm) | Column | 40MPa | Concrete Rectangular | 250 | 250 | 625 | 3250 | 0.2 | 496.94 | G300E | 2031250 | 15.94 | G300E | 0 | 0
162 | Story12 | C40 | 40 MPa RC Column (25 cm x 25 cm) | Column | 40MPa | Concrete Rectangular | 250 | 250 | 625 | 3250 | 0.2 | 496.94 | G300E | 2714833.33 | 21.3 | G300E | 0 | 0
163 | Story12 | C41 | 40 MPa RC Column (25 cm x 25 cm) | Column | 40MPa | Concrete Rectangular | 250 | 250 | 625 | 3250 | 0.2 | 496.94 | G300E | 3780833.33 | 29.67 | G300E | 0 | 0
164 | Story12 | C42 | 40 MPa RC Column (25 cm x 25 cm) | Column | 40MPa | Concrete Rectangular | 250 | 250 | 625 | 3250 | 0.2 | 496.94 | G300E | 2608666.67 | 20.47 | G300E | 0 | 0
165 | Story12 | C43 | 40 MPa RC Column (25 cm x 25 cm) | Column | 40MPa | Concrete Rectangular | 250 | 250 | 625 | 3250 | 0.2 | 496.94 | G300E | 2388750 | 18.74 | G300E | 0 | 0
166 | Story12 | C44 | 40 MPa RC Column (25 cm x 25 cm) | Column | 40MPa | Concrete Rectangular | 250 | 250 | 625 | 3250 | 0.2 | 496.94 | G300E | 2031250 | 15.94 | G300E | 0 | 0
167 | Story12 | C45 | 40 MPa RC Column (25 cm x 25 cm) | Column | 40MPa | Concrete Rectangular | 250 | 250 | 625 | 3250 | 0.2 | 496.94 | G300E | 2031250 | 15.94 | G300E | 0 | 0
168 | Story12 | C46 | 40 MPa RC Column (25 cm x 25 cm) | Column | 40MPa | Concrete Rectangular | 250 | 250 | 625 | 3250 | 0.2 | 496.94 | G300E | 2388750 | 18.74 | G300E | 0 | 0
169 | Story12 | C47 | 40 MPa RC Column (25 cm x 25 cm) | Column | 40MPa | Concrete Rectangular | 250 | 250 | 625 | 3250 | 0.2 | 496.94 | G300E | 2608666.67 | 20.47 | G300E | 0 | 0
170 | Story12 | C48 | 40 MPa RC Column (25 cm x 25 cm) | Column | 40MPa | Concrete Rectangular | 250 | 250 | 625 | 3250 | 0.2 | 496.94 | G300E | 3779750 | 29.66 | G300E | 0 | 0
171 | Story12 | C5 | 40 MPa RC Column (25 cm x 25 cm) | Column | 40MPa | Concrete Rectangular | 250 | 250 | 625 | 3250 | 0.2 | 496.94 | G300E | 2031250 | 15.94 | G300E | 0 | 0
172 | Story12 | C6 | 40 MPa RC Column (25 cm x 25 cm) | Column | 40MPa | Concrete Rectangular | 250 | 250 | 625 | 3250 | 0.2 | 496.94 | G300E | 2389833.33 | 18.75 | G300E | 0 | 0
173 | Story12 | C7 | 40 MPa RC Column (25 cm x 25 cm) | Column | 40MPa | Concrete Rectangular | 250 | 250 | 625 | 3250 | 0.2 | 496.94 | G300E | 2610833.33 | 20.49 | G300E | 0 | 0
174 | Story12 | C8 | 40 MPa RC Column (25 cm x 25 cm) | Column | 40MPa | Concrete Rectangular | 250 | 250 | 625 | 3250 | 0.2 | 496.94 | G300E | 3780833.33 | 29.67 | G300E | 0 | 0
175 | Story12 | C9 | 40 MPa RC Column (25 cm x 25 cm) | Column | 40MPa | Concrete Rectangular | 250 | 250 | 625 | 3250 | 0.2 | 496.94 | G300E | 2717000 | 21.32 | G300E | 0 | 0
176 | Story13 | C1 | 40 MPa RC Column (25 cm x 25 cm) | Column | 40MPa | Concrete Rectangular | 250 | 250 | 625 | 3250 | 0.2 | 496.94 | G300E | 2077833.33 | 16.3 | G300E | 0 | 0
177 | Story13 | C10 | 40 MPa RC Column (25 cm x 25 cm) | Column | 40MPa | Concrete Rectangular | 250 | 250 | 625 | 3250 | 0.2 | 496.94 | G300E | 2150416.67 | 16.87 | G300E | 0 | 0
178 | Story13 | C11 | 40 MPa RC Column (25 cm x 25 cm) | Column | 40MPa | Concrete Rectangular | 250 | 250 | 625 | 3250 | 0.2 | 496.94 | G300E | 2031250 | 15.94 | G300E | 0 | 0
179 | Story13 | C12 | 40 MPa RC Column (25 cm x 25 cm) | Column | 40MPa | Concrete Rectangular | 250 | 250 | 625 | 3250 | 0.2 | 496.94 | G300E | 2031250 | 15.94 | G300E | 0 | 0
180 | Story13 | C13 | 40 MPa RC Column (25 cm x 25 cm) | Column | 40MPa | Concrete Rectangular | 250 | 250 | 625 | 3250 | 0.2 | 496.94 | G300E | 2031250 | 15.94 | G300E | 0 | 0
181 | Story13 | C14 | 40 MPa RC Column (25 cm x 25 cm) | Column | 40MPa | Concrete Rectangular | 250 | 250 | 625 | 3250 | 0.2 | 496.94 | G300E | 2031250 | 15.94 | G300E | 0 | 0
182 | Story13 | C15 | 40 MPa RC Column (25 cm x 25 cm) | Column | 40MPa | Concrete Rectangular | 250 | 250 | 625 | 3250 | 0.2 | 496.94 | G300E | 2150416.67 | 16.87 | G300E | 0 | 0
183 | Story13 | C16 | 40 MPa RC Column (25 cm x 25 cm) | Column | 40MPa | Concrete Rectangular | 250 | 250 | 625 | 3250 | 0.2 | 496.94 | G300E | 2031250 | 15.94 | G300E | 0 | 0
184 | Story13 | C17 | 40 MPa RC Column (25 cm x 25 cm) | Column | 40MPa | Concrete Rectangular | 250 | 250 | 625 | 3250 | 0.2 | 496.94 | G300E | 2031250 | 15.94 | G300E | 0 | 0
185 | Story13 | C18 | 40 MPa RC Column (25 cm x 25 cm) | Column | 40MPa | Concrete Rectangular | 250 | 250 | 625 | 3250 | 0.2 | 496.94 | G300E | 2031250 | 15.94 | G300E | 0 | 0
186 | Story13 | C19 | 40 MPa RC Column (25 cm x 25 cm) | Column | 40MPa | Concrete Rectangular | 250 | 250 | 625 | 3250 | 0.2 | 496.94 | G300E | 2031250 | 15.94 | G300E | 0 | 0
187 | Story13 | C2 | 40 MPa RC Column (25 cm x 25 cm) | Column | 40MPa | Concrete Rectangular | 250 | 250 | 625 | 3250 | 0.2 | 496.94 | G300E | 2031250 | 15.94 | G300E | 0 | 0
188 | Story13 | C22 | 40 MPa RC Column (25 cm x 25 cm) | Column | 40MPa | Concrete Rectangular | 250 | 250 | 625 | 3250 | 0.2 | 496.94 | G300E | 2031250 | 15.94 | G300E | 0 | 0
189 | Story13 | C23 | 40 MPa RC Column (25 cm x 25 cm) | Column | 40MPa | Concrete Rectangular | 250 | 250 | 625 | 3250 | 0.2 | 496.94 | G300E | 2031250 | 15.94 | G300E | 0 | 0
190 | Story13 | C24 | 40 MPa RC Column (25 cm x 25 cm) | Column | 40MPa | Concrete Rectangular | 250 | 250 | 625 | 3250 | 0.2 | 496.94 | G300E | 2031250 | 15.94 | G300E | 0 | 0
191 | Story13 | C25 | 40 MPa RC Column (25 cm x 25 cm) | Column | 40MPa | Concrete Rectangular | 250 | 250 | 625 | 3250 | 0.2 | 496.94 | G300E | 2031250 | 15.94 | G300E | 0 | 0
192 | Story13 | C26 | 40 MPa RC Column (25 cm x 25 cm) | Column | 40MPa | Concrete Rectangular | 250 | 250 | 625 | 3250 | 0.2 | 496.94 | G300E | 2031250 | 15.94 | G300E | 0 | 0
193 | Story13 | C27 | 40 MPa RC Column (25 cm x 25 cm) | Column | 40MPa | Concrete Rectangular | 250 | 250 | 625 | 3250 | 0.2 | 496.94 | G300E | 2031250 | 15.94 | G300E | 0 | 0
194 | Story13 | C3 | 40 MPa RC Column (25 cm x 25 cm) | Column | 40MPa | Concrete Rectangular | 250 | 250 | 625 | 3250 | 0.2 | 496.94 | G300E | 2031250 | 15.94 | G300E | 0 | 0
195 | Story13 | C30 | 40 MPa RC Column (25 cm x 25 cm) | Column | 40MPa | Concrete Rectangular | 250 | 250 | 625 | 3250 | 0.2 | 496.94 | G300E | 2031250 | 15.94 | G300E | 0 | 0
196 | Story13 | C31 | 40 MPa RC Column (25 cm x 25 cm) | Column | 40MPa | Concrete Rectangular | 250 | 250 | 625 | 3250 | 0.2 | 496.94 | G300E | 2031250 | 15.94 | G300E | 0 | 0
197 | Story13 | C32 | 40 MPa RC Column (25 cm x 25 cm) | Column | 40MPa | Concrete Rectangular | 250 | 250 | 625 | 3250 | 0.2 | 496.94 | G300E | 2031250 | 15.94 | G300E | 0 | 0
198 | Story13 | C33 | 40 MPa RC Column (25 cm x 25 cm) | Column | 40MPa | Concrete Rectangular | 250 | 250 | 625 | 3250 | 0.2 | 496.94 | G300E | 2031250 | 15.94 | G300E | 0 | 0
199 | Story13 | C34 | 40 MPa RC Column (25 cm x 25 cm) | Column | 40MPa | Concrete Rectangular | 250 | 250 | 625 | 3250 | 0.2 | 496.94 | G300E | 2150416.67 | 16.87 | G300E | 0 | 0
200 | Story13 | C35 | 40 MPa RC Column (25 cm x 25 cm) | Column | 40MPa | Concrete Rectangular | 250 | 250 | 625 | 3250 | 0.2 | 496.94 | G300E | 2031250 | 15.94 | G300E | 0 | 0
201 | Story13 | C36 | 40 MPa RC Column (25 cm x 25 cm) | Column | 40MPa | Concrete Rectangular | 250 | 250 | 625 | 3250 | 0.2 | 496.94 | G300E | 2031250 | 15.94 | G300E | 0 | 0
202 | Story13 | C37 | 40 MPa RC Column (25 cm x 25 cm) | Column | 40MPa | Concrete Rectangular | 250 | 250 | 625 | 3250 | 0.2 | 496.94 | G300E | 2031250 | 15.94 | G300E | 0 | 0
203 | Story13 | C38 | 40 MPa RC Column (25 cm x 25 cm) | Column | 40MPa | Concrete Rectangular | 250 | 250 | 625 | 3250 | 0.2 | 496.94 | G300E | 2031250 | 15.94 | G300E | 0 | 0
204 | Story13 | C39 | 40 MPa RC Column (25 cm x 25 cm) | Column | 40MPa | Concrete Rectangular | 250 | 250 | 625 | 3250 | 0.2 | 496.94 | G300E | 2152583.33 | 16.89 | G300E | 0 | 0
205 | Story13 | C4 | 40 MPa RC Column (25 cm x 25 cm) | Column | 40MPa | Concrete Rectangular | 250 | 250 | 625 | 3250 | 0.2 | 496.94 | G300E | 2031250 | 15.94 | G300E | 0 | 0
206 | Story13 | C40 | 40 MPa RC Column (25 cm x 25 cm) | Column | 40MPa | Concrete Rectangular | 250 | 250 | 625 | 3250 | 0.2 | 496.94 | G300E | 2031250 | 15.94 | G300E | 0 | 0
207 | Story13 | C41 | 40 MPa RC Column (25 cm x 25 cm) | Column | 40MPa | Concrete Rectangular | 250 | 250 | 625 | 3250 | 0.2 | 496.94 | G300E | 2076750 | 16.29 | G300E | 0 | 0
208 | Story13 | C42 | 40 MPa RC Column (25 cm x 25 cm) | Column | 40MPa | Concrete Rectangular | 250 | 250 | 625 | 3250 | 0.2 | 496.94 | G300E | 2031250 | 15.94 | G300E | 0 | 0
209 | Story13 | C43 | 40 MPa RC Column (25 cm x 25 cm) | Column | 40MPa | Concrete Rectangular | 250 | 250 | 625 | 3250 | 0.2 | 496.94 | G300E | 2031250 | 15.94 | G300E | 0 | 0
210 | Story13 | C44 | 40 MPa RC Column (25 cm x 25 cm) | Column | 40MPa | Concrete Rectangular | 250 | 250 | 625 | 3250 | 0.2 | 496.94 | G300E | 2031250 | 15.94 | G300E | 0 | 0
211 | Story13 | C45 | 40 MPa RC Column (25 cm x 25 cm) | Column | 40MPa | Concrete Rectangular | 250 | 250 | 625 | 3250 | 0.2 | 496.94 | G300E | 2031250 | 15.94 | G300E | 0 | 0
212 | Story13 | C46 | 40 MPa RC Column (25 cm x 25 cm) | Column | 40MPa | Concrete Rectangular | 250 | 250 | 625 | 3250 | 0.2 | 496.94 | G300E | 2031250 | 15.94 | G300E | 0 | 0
213 | Story13 | C47 | 40 MPa RC Column (25 cm x 25 cm) | Column | 40MPa | Concrete Rectangular | 250 | 250 | 625 | 3250 | 0.2 | 496.94 | G300E | 2031250 | 15.94 | G300E | 0 | 0
214 | Story13 | C48 | 40 MPa RC Column (25 cm x 25 cm) | Column | 40MPa | Concrete Rectangular | 250 | 250 | 625 | 3250 | 0.2 | 496.94 | G300E | 2075666.67 | 16.29 | G300E | 0 | 0
215 | Story13 | C5 | 40 MPa RC Column (25 cm x 25 cm) | Column | 40MPa | Concrete Rectangular | 250 | 250 | 625 | 3250 | 0.2 | 496.94 | G300E | 2031250 | 15.94 | G300E | 0 | 0
216 | Story13 | C6 | 40 MPa RC Column (25 cm x 25 cm) | Column | 40MPa | Concrete Rectangular | 250 | 250 | 625 | 3250 | 0.2 | 496.94 | G300E | 2031250 | 15.94 | G300E | 0 | 0
217 | Story13 | C7 | 40 MPa RC Column (25 cm x 25 cm) | Column | 40MPa | Concrete Rectangular | 250 | 250 | 625 | 3250 | 0.2 | 496.94 | G300E | 2031250 | 15.94 | G300E | 0 | 0
218 | Story13 | C8 | 40 MPa RC Column (25 cm x 25 cm) | Column | 40MPa | Concrete Rectangular | 250 | 250 | 625 | 3250 | 0.2 | 496.94 | G300E | 2077833.33 | 16.3 | G300E | 0 | 0
219 | Story13 | C9 | 40 MPa RC Column (25 cm x 25 cm) | Column | 40MPa | Concrete Rectangular | 250 | 250 | 625 | 3250 | 0.2 | 496.94 | G300E | 2031250 | 15.94 | G300E | 0 | 0
220 | Story14 | C1 | 40 MPa RC Column (25 cm x 25 cm) | Column | 40MPa | Concrete Rectangular | 250 | 250 | 625 | 3250 | 0.2 | 496.94 | G300E | 2031250 | 15.94 | G300E | 0 | 0
221 | Story14 | C10 | 40 MPa RC Column (25 cm x 25 cm) | Column | 40MPa | Concrete Rectangular | 250 | 250 | 625 | 3250 | 0.2 | 496.94 | G300E | 2031250 | 15.94 | G300E | 0 | 0
222 | Story14 | C11 | 40 MPa RC Column (25 cm x 25 cm) | Column | 40MPa | Concrete Rectangular | 250 | 250 | 625 | 3250 | 0.2 | 496.94 | G300E | 2031250 | 15.94 | G300E | 0 | 0
223 | Story14 | C12 | 40 MPa RC Column (25 cm x 25 cm) | Column | 40MPa | Concrete Rectangular | 250 | 250 | 625 | 3250 | 0.2 | 496.94 | G300E | 3334500 | 26.16 | G300E | 0 | 0
224 | Story14 | C13 | 40 MPa RC Column (25 cm x 25 cm) | Column | 40MPa | Concrete Rectangular | 250 | 250 | 625 | 3250 | 0.2 | 496.94 | G300E | 3334500 | 26.16 | G300E | 0 | 0
225 | Story14 | C14 | 40 MPa RC Column (25 cm x 25 cm) | Column | 40MPa | Concrete Rectangular | 250 | 250 | 625 | 3250 | 0.2 | 496.94 | G300E | 2031250 | 15.94 | G300E | 0 | 0
226 | Story14 | C15 | 40 MPa RC Column (25 cm x 25 cm) | Column | 40MPa | Concrete Rectangular | 250 | 250 | 625 | 3250 | 0.2 | 496.94 | G300E | 2031250 | 15.94 | G300E | 0 | 0
227 | Story14 | C16 | 40 MPa RC Column (25 cm x 25 cm) | Column | 40MPa | Concrete Rectangular | 250 | 250 | 625 | 3250 | 0.2 | 496.94 | G300E | 2031250 | 15.94 | G300E | 0 | 0
228 | Story14 | C17 | 40 MPa RC Column (25 cm x 25 cm) | Column | 40MPa | Concrete Rectangular | 250 | 250 | 625 | 3250 | 0.2 | 496.94 | G300E | 2031250 | 15.94 | G300E | 0 | 0
229 | Story14 | C18 | 40 MPa RC Column (25 cm x 25 cm) | Column | 40MPa | Concrete Rectangular | 250 | 250 | 625 | 3250 | 0.2 | 496.94 | G300E | 2070250 | 16.24 | G300E | 0 | 0
230 | Story14 | C19 | 40 MPa RC Column (25 cm x 25 cm) | Column | 40MPa | Concrete Rectangular | 250 | 250 | 625 | 3250 | 0.2 | 496.94 | G300E | 2570750 | 20.17 | G300E | 0 | 0
231 | Story14 | C2 | 40 MPa RC Column (25 cm x 25 cm) | Column | 40MPa | Concrete Rectangular | 250 | 250 | 625 | 3250 | 0.2 | 496.94 | G300E | 2031250 | 15.94 | G300E | 0 | 0
232 | Story14 | C22 | 40 MPa RC Column (25 cm x 25 cm) | Column | 40MPa | Concrete Rectangular | 250 | 250 | 625 | 3250 | 0.2 | 496.94 | G300E | 2570750 | 20.17 | G300E | 0 | 0
233 | Story14 | C23 | 40 MPa RC Column (25 cm x 25 cm) | Column | 40MPa | Concrete Rectangular | 250 | 250 | 625 | 3250 | 0.2 | 496.94 | G300E | 2071333.33 | 16.25 | G300E | 0 | 0
234 | Story14 | C24 | 40 MPa RC Column (25 cm x 25 cm) | Column | 40MPa | Concrete Rectangular | 250 | 250 | 625 | 3250 | 0.2 | 496.94 | G300E | 2031250 | 15.94 | G300E | 0 | 0
235 | Story14 | C25 | 40 MPa RC Column (25 cm x 25 cm) | Column | 40MPa | Concrete Rectangular | 250 | 250 | 625 | 3250 | 0.2 | 496.94 | G300E | 2031250 | 15.94 | G300E | 0 | 0
236 | Story14 | C26 | 40 MPa RC Column (25 cm x 25 cm) | Column | 40MPa | Concrete Rectangular | 250 | 250 | 625 | 3250 | 0.2 | 496.94 | G300E | 2069166.67 | 16.24 | G300E | 0 | 0
237 | Story14 | C27 | 40 MPa RC Column (25 cm x 25 cm) | Column | 40MPa | Concrete Rectangular | 250 | 250 | 625 | 3250 | 0.2 | 496.94 | G300E | 2570750 | 20.17 | G300E | 0 | 0
238 | Story14 | C3 | 40 MPa RC Column (25 cm x 25 cm) | Column | 40MPa | Concrete Rectangular | 250 | 250 | 625 | 3250 | 0.2 | 496.94 | G300E | 2031250 | 15.94 | G300E | 0 | 0
239 | Story14 | C30 | 40 MPa RC Column (25 cm x 25 cm) | Column | 40MPa | Concrete Rectangular | 250 | 250 | 625 | 3250 | 0.2 | 496.94 | G300E | 2550166.67 | 20.01 | G300E | 0 | 0
240 | Story14 | C31 | 40 MPa RC Column (25 cm x 25 cm) | Column | 40MPa | Concrete Rectangular | 250 | 250 | 625 | 3250 | 0.2 | 496.94 | G300E | 2071333.33 | 16.25 | G300E | 0 | 0
241 | Story14 | C32 | 40 MPa RC Column (25 cm x 25 cm) | Column | 40MPa | Concrete Rectangular | 250 | 250 | 625 | 3250 | 0.2 | 496.94 | G300E | 2031250 | 15.94 | G300E | 0 | 0
242 | Story14 | C33 | 40 MPa RC Column (25 cm x 25 cm) | Column | 40MPa | Concrete Rectangular | 250 | 250 | 625 | 3250 | 0.2 | 496.94 | G300E | 2031250 | 15.94 | G300E | 0 | 0
243 | Story14 | C34 | 40 MPa RC Column (25 cm x 25 cm) | Column | 40MPa | Concrete Rectangular | 250 | 250 | 625 | 3250 | 0.2 | 496.94 | G300E | 2031250 | 15.94 | G300E | 0 | 0
244 | Story14 | C35 | 40 MPa RC Column (25 cm x 25 cm) | Column | 40MPa | Concrete Rectangular | 250 | 250 | 625 | 3250 | 0.2 | 496.94 | G300E | 2031250 | 15.94 | G300E | 0 | 0
245 | Story14 | C36 | 40 MPa RC Column (25 cm x 25 cm) | Column | 40MPa | Concrete Rectangular | 250 | 250 | 625 | 3250 | 0.2 | 496.94 | G300E | 3334500 | 26.16 | G300E | 0 | 0
246 | Story14 | C37 | 40 MPa RC Column (25 cm x 25 cm) | Column | 40MPa | Concrete Rectangular | 250 | 250 | 625 | 3250 | 0.2 | 496.94 | G300E | 3306333.33 | 25.94 | G300E | 0 | 0
247 | Story14 | C38 | 40 MPa RC Column (25 cm x 25 cm) | Column | 40MPa | Concrete Rectangular | 250 | 250 | 625 | 3250 | 0.2 | 496.94 | G300E | 2031250 | 15.94 | G300E | 0 | 0
248 | Story14 | C39 | 40 MPa RC Column (25 cm x 25 cm) | Column | 40MPa | Concrete Rectangular | 250 | 250 | 625 | 3250 | 0.2 | 496.94 | G300E | 2031250 | 15.94 | G300E | 0 | 0
249 | Story14 | C4 | 40 MPa RC Column (25 cm x 25 cm) | Column | 40MPa | Concrete Rectangular | 250 | 250 | 625 | 3250 | 0.2 | 496.94 | G300E | 2031250 | 15.94 | G300E | 0 | 0
250 | Story14 | C40 | 40 MPa RC Column (25 cm x 25 cm) | Column | 40MPa | Concrete Rectangular | 250 | 250 | 625 | 3250 | 0.2 | 496.94 | G300E | 2031250 | 15.94 | G300E | 0 | 0
251 | Story14 | C41 | 40 MPa RC Column (25 cm x 25 cm) | Column | 40MPa | Concrete Rectangular | 250 | 250 | 625 | 3250 | 0.2 | 496.94 | G300E | 2031250 | 15.94 | G300E | 0 | 0
252 | Story14 | C42 | 40 MPa RC Column (25 cm x 25 cm) | Column | 40MPa | Concrete Rectangular | 250 | 250 | 625 | 3250 | 0.2 | 496.94 | G300E | 2031250 | 15.94 | G300E | 0 | 0
253 | Story14 | C43 | 40 MPa RC Column (25 cm x 25 cm) | Column | 40MPa | Concrete Rectangular | 250 | 250 | 625 | 3250 | 0.2 | 496.94 | G300E | 2031250 | 15.94 | G300E | 0 | 0
254 | Story14 | C44 | 40 MPa RC Column (25 cm x 25 cm) | Column | 40MPa | Concrete Rectangular | 250 | 250 | 625 | 3250 | 0.2 | 496.94 | G300E | 2031250 | 15.94 | G300E | 0 | 0
255 | Story14 | C45 | 40 MPa RC Column (25 cm x 25 cm) | Column | 40MPa | Concrete Rectangular | 250 | 250 | 625 | 3250 | 0.2 | 496.94 | G300E | 2031250 | 15.94 | G300E | 0 | 0
256 | Story14 | C46 | 40 MPa RC Column (25 cm x 25 cm) | Column | 40MPa | Concrete Rectangular | 250 | 250 | 625 | 3250 | 0.2 | 496.94 | G300E | 2031250 | 15.94 | G300E | 0 | 0
257 | Story14 | C47 | 40 MPa RC Column (25 cm x 25 cm) | Column | 40MPa | Concrete Rectangular | 250 | 250 | 625 | 3250 | 0.2 | 496.94 | G300E | 2031250 | 15.94 | G300E | 0 | 0
258 | Story14 | C48 | 40 MPa RC Column (25 cm x 25 cm) | Column | 40MPa | Concrete Rectangular | 250 | 250 | 625 | 3250 | 0.2 | 496.94 | G300E | 2031250 | 15.94 | G300E | 0 | 0
259 | Story14 | C5 | 40 MPa RC Column (25 cm x 25 cm) | Column | 40MPa | Concrete Rectangular | 250 | 250 | 625 | 3250 | 0.2 | 496.94 | G300E | 2031250 | 15.94 | G300E | 0 | 0
260 | Story14 | C6 | 40 MPa RC Column (25 cm x 25 cm) | Column | 40MPa | Concrete Rectangular | 250 | 250 | 625 | 3250 | 0.2 | 496.94 | G300E | 2031250 | 15.94 | G300E | 0 | 0
261 | Story14 | C7 | 40 MPa RC Column (25 cm x 25 cm) | Column | 40MPa | Concrete Rectangular | 250 | 250 | 625 | 3250 | 0.2 | 496.94 | G300E | 2031250 | 15.94 | G300E | 0 | 0
262 | Story14 | C8 | 40 MPa RC Column (25 cm x 25 cm) | Column | 40MPa | Concrete Rectangular | 250 | 250 | 625 | 3250 | 0.2 | 496.94 | G300E | 2031250 | 15.94 | G300E | 0 | 0
263 | Story14 | C9 | 40 MPa RC Column (25 cm x 25 cm) | Column | 40MPa | Concrete Rectangular | 250 | 250 | 625 | 3250 | 0.2 | 496.94 | G300E | 2031250 | 15.94 | G300E | 0 | 0
264 | Story15 | C1 | 40 MPa RC Column (25 cm x 25 cm) | Column | 40MPa | Concrete Rectangular | 250 | 250 | 625 | 3250 | 0.2 | 496.94 | G300E | 2031250 | 15.94 | G300E | 0 | 0
265 | Story15 | C10 | 40 MPa RC Column (25 cm x 25 cm) | Column | 40MPa | Concrete Rectangular | 250 | 250 | 625 | 3250 | 0.2 | 496.94 | G300E | 2031250 | 15.94 | G300E | 0 | 0
266 | Story15 | C11 | 40 MPa RC Column (25 cm x 25 cm) | Column | 40MPa | Concrete Rectangular | 250 | 250 | 625 | 3250 | 0.2 | 496.94 | G300E | 2031250 | 15.94 | G300E | 0 | 0
267 | Story15 | C12 | 40 MPa RC Column (25 cm x 25 cm) | Column | 40MPa | Concrete Rectangular | 250 | 250 | 625 | 3250 | 0.2 | 496.94 | G300E | 6552000 | 51.41 | G300E | 472875 | 3.71
268 | Story15 | C13 | 40 MPa RC Column (25 cm x 25 cm) | Column | 40MPa | Concrete Rectangular | 250 | 250 | 625 | 3250 | 0.2 | 496.94 | G300E | 6552000 | 51.41 | G300E | 472875 | 3.71
269 | Story15 | C14 | 40 MPa RC Column (25 cm x 25 cm) | Column | 40MPa | Concrete Rectangular | 250 | 250 | 625 | 3250 | 0.2 | 496.94 | G300E | 2031250 | 15.94 | G300E | 0 | 0
270 | Story15 | C15 | 40 MPa RC Column (25 cm x 25 cm) | Column | 40MPa | Concrete Rectangular | 250 | 250 | 625 | 3250 | 0.2 | 496.94 | G300E | 2031250 | 15.94 | G300E | 0 | 0
271 | Story15 | C16 | 40 MPa RC Column (25 cm x 25 cm) | Column | 40MPa | Concrete Rectangular | 250 | 250 | 625 | 3250 | 0.2 | 496.94 | G300E | 2031250 | 15.94 | G300E | 0 | 0
272 | Story15 | C17 | 40 MPa RC Column (25 cm x 25 cm) | Column | 40MPa | Concrete Rectangular | 250 | 250 | 625 | 3250 | 0.2 | 496.94 | G300E | 2031250 | 15.94 | G300E | 0 | 0
273 | Story15 | C18 | 40 MPa RC Column (25 cm x 25 cm) | Column | 40MPa | Concrete Rectangular | 250 | 250 | 625 | 3250 | 0.2 | 496.94 | G300E | 5501166.67 | 43.16 | G300E | 472875 | 3.71
274 | Story15 | C19 | 40 MPa RC Column (25 cm x 25 cm) | Column | 40MPa | Concrete Rectangular | 250 | 250 | 625 | 3250 | 0.2 | 496.94 | G300E | 5558583.33 | 43.61 | G300E | 472875 | 3.71
275 | Story15 | C2 | 40 MPa RC Column (25 cm x 25 cm) | Column | 40MPa | Concrete Rectangular | 250 | 250 | 625 | 3250 | 0.2 | 496.94 | G300E | 2031250 | 15.94 | G300E | 0 | 0
276 | Story15 | C22 | 40 MPa RC Column (25 cm x 25 cm) | Column | 40MPa | Concrete Rectangular | 250 | 250 | 625 | 3250 | 0.2 | 496.94 | G300E | 5555333.33 | 43.59 | G300E | 472875 | 3.71
277 | Story15 | C23 | 40 MPa RC Column (25 cm x 25 cm) | Column | 40MPa | Concrete Rectangular | 250 | 250 | 625 | 3250 | 0.2 | 496.94 | G300E | 5502250 | 43.17 | G300E | 472875 | 3.71
278 | Story15 | C24 | 40 MPa RC Column (25 cm x 25 cm) | Column | 40MPa | Concrete Rectangular | 250 | 250 | 625 | 3250 | 0.2 | 496.94 | G300E | 2031250 | 15.94 | G300E | 0 | 0
279 | Story15 | C25 | 40 MPa RC Column (25 cm x 25 cm) | Column | 40MPa | Concrete Rectangular | 250 | 250 | 625 | 3250 | 0.2 | 496.94 | G300E | 2031250 | 15.94 | G300E | 0 | 0
280 | Story15 | C26 | 40 MPa RC Column (25 cm x 25 cm) | Column | 40MPa | Concrete Rectangular | 250 | 250 | 625 | 3250 | 0.2 | 496.94 | G300E | 5501166.67 | 43.16 | G300E | 472875 | 3.71
281 | Story15 | C27 | 40 MPa RC Column (25 cm x 25 cm) | Column | 40MPa | Concrete Rectangular | 250 | 250 | 625 | 3250 | 0.2 | 496.94 | G300E | 5559666.67 | 43.62 | G300E | 472875 | 3.71
282 | Story15 | C3 | 40 MPa RC Column (25 cm x 25 cm) | Column | 40MPa | Concrete Rectangular | 250 | 250 | 625 | 3250 | 0.2 | 496.94 | G300E | 2031250 | 15.94 | G300E | 0 | 0
283 | Story15 | C30 | 40 MPa RC Column (25 cm x 25 cm) | Column | 40MPa | Concrete Rectangular | 250 | 250 | 625 | 3250 | 0.2 | 496.94 | G300E | 5525000 | 43.35 | G300E | 472875 | 3.71
284 | Story15 | C31 | 40 MPa RC Column (25 cm x 25 cm) | Column | 40MPa | Concrete Rectangular | 250 | 250 | 625 | 3250 | 0.2 | 496.94 | G300E | 5503333.33 | 43.18 | G300E | 472875 | 3.71
285 | Story15 | C32 | 40 MPa RC Column (25 cm x 25 cm) | Column | 40MPa | Concrete Rectangular | 250 | 250 | 625 | 3250 | 0.2 | 496.94 | G300E | 2031250 | 15.94 | G300E | 0 | 0
286 | Story15 | C33 | 40 MPa RC Column (25 cm x 25 cm) | Column | 40MPa | Concrete Rectangular | 250 | 250 | 625 | 3250 | 0.2 | 496.94 | G300E | 2031250 | 15.94 | G300E | 0 | 0
287 | Story15 | C34 | 40 MPa RC Column (25 cm x 25 cm) | Column | 40MPa | Concrete Rectangular | 250 | 250 | 625 | 3250 | 0.2 | 496.94 | G300E | 2031250 | 15.94 | G300E | 0 | 0
288 | Story15 | C35 | 40 MPa RC Column (25 cm x 25 cm) | Column | 40MPa | Concrete Rectangular | 250 | 250 | 625 | 3250 | 0.2 | 496.94 | G300E | 2031250 | 15.94 | G300E | 0 | 0
289 | Story15 | C36 | 40 MPa RC Column (25 cm x 25 cm) | Column | 40MPa | Concrete Rectangular | 250 | 250 | 625 | 3250 | 0.2 | 496.94 | G300E | 6549833.33 | 51.39 | G300E | 472875 | 3.71
290 | Story15 | C37 | 40 MPa RC Column (25 cm x 25 cm) | Column | 40MPa | Concrete Rectangular | 250 | 250 | 625 | 3250 | 0.2 | 496.94 | G300E | 6489166.67 | 50.92 | G300E | 472875 | 3.71
291 | Story15 | C38 | 40 MPa RC Column (25 cm x 25 cm) | Column | 40MPa | Concrete Rectangular | 250 | 250 | 625 | 3250 | 0.2 | 496.94 | G300E | 2031250 | 15.94 | G300E | 0 | 0
292 | Story15 | C39 | 40 MPa RC Column (25 cm x 25 cm) | Column | 40MPa | Concrete Rectangular | 250 | 250 | 625 | 3250 | 0.2 | 496.94 | G300E | 2031250 | 15.94 | G300E | 0 | 0
293 | Story15 | C4 | 40 MPa RC Column (25 cm x 25 cm) | Column | 40MPa | Concrete Rectangular | 250 | 250 | 625 | 3250 | 0.2 | 496.94 | G300E | 2031250 | 15.94 | G300E | 0 | 0
294 | Story15 | C40 | 40 MPa RC Column (25 cm x 25 cm) | Column | 40MPa | Concrete Rectangular | 250 | 250 | 625 | 3250 | 0.2 | 496.94 | G300E | 2031250 | 15.94 | G300E | 0 | 0
295 | Story15 | C41 | 40 MPa RC Column (25 cm x 25 cm) | Column | 40MPa | Concrete Rectangular | 250 | 250 | 625 | 3250 | 0.2 | 496.94 | G300E | 2031250 | 15.94 | G300E | 0 | 0
296 | Story15 | C42 | 40 MPa RC Column (25 cm x 25 cm) | Column | 40MPa | Concrete Rectangular | 250 | 250 | 625 | 3250 | 0.2 | 496.94 | G300E | 2031250 | 15.94 | G300E | 0 | 0
297 | Story15 | C43 | 40 MPa RC Column (25 cm x 25 cm) | Column | 40MPa | Concrete Rectangular | 250 | 250 | 625 | 3250 | 0.2 | 496.94 | G300E | 2031250 | 15.94 | G300E | 0 | 0
298 | Story15 | C44 | 40 MPa RC Column (25 cm x 25 cm) | Column | 40MPa | Concrete Rectangular | 250 | 250 | 625 | 3250 | 0.2 | 496.94 | G300E | 2031250 | 15.94 | G300E | 0 | 0
299 | Story15 | C45 | 40 MPa RC Column (25 cm x 25 cm) | Column | 40MPa | Concrete Rectangular | 250 | 250 | 625 | 3250 | 0.2 | 496.94 | G300E | 2031250 | 15.94 | G300E | 0 | 0
300 | Story15 | C46 | 40 MPa RC Column (25 cm x 25 cm) | Column | 40MPa | Concrete Rectangular | 250 | 250 | 625 | 3250 | 0.2 | 496.94 | G300E | 2031250 | 15.94 | G300E | 0 | 0
301 | Story15 | C47 | 40 MPa RC Column (25 cm x 25 cm) | Column | 40MPa | Concrete Rectangular | 250 | 250 | 625 | 3250 | 0.2 | 496.94 | G300E | 2031250 | 15.94 | G300E | 0 | 0
302 | Story15 | C48 | 40 MPa RC Column (25 cm x 25 cm) | Column | 40MPa | Concrete Rectangular | 250 | 250 | 625 | 3250 | 0.2 | 496.94 | G300E | 2031250 | 15.94 | G300E | 0 | 0
303 | Story15 | C5 | 40 MPa RC Column (25 cm x 25 cm) | Column | 40MPa | Concrete Rectangular | 250 | 250 | 625 | 3250 | 0.2 | 496.94 | G300E | 2031250 | 15.94 | G300E | 0 | 0
304 | Story15 | C6 | 40 MPa RC Column (25 cm x 25 cm) | Column | 40MPa | Concrete Rectangular | 250 | 250 | 625 | 3250 | 0.2 | 496.94 | G300E | 2031250 | 15.94 | G300E | 0 | 0
305 | Story15 | C7 | 40 MPa RC Column (25 cm x 25 cm) | Column | 40MPa | Concrete Rectangular | 250 | 250 | 625 | 3250 | 0.2 | 496.94 | G300E | 2031250 | 15.94 | G300E | 0 | 0
306 | Story15 | C8 | 40 MPa RC Column (25 cm x 25 cm) | Column | 40MPa | Concrete Rectangular | 250 | 250 | 625 | 3250 | 0.2 | 496.94 | G300E | 2031250 | 15.94 | G300E | 0 | 0
307 | Story15 | C9 | 40 MPa RC Column (25 cm x 25 cm) | Column | 40MPa | Concrete Rectangular | 250 | 250 | 625 | 3250 | 0.2 | 496.94 | G300E | 2031250 | 15.94 | G300E | 0 | 0
308 | Story16 | C1 | 40 MPa RC Column (25 cm x 25 cm) | Column | 40MPa | Concrete Rectangular | 250 | 250 | 625 | 3250 | 0.2 | 496.94 | G300E | 2031250 | 15.94 | G300E | 0 | 0
309 | Story16 | C10 | 40 MPa RC Column (25 cm x 25 cm) | Column | 40MPa | Concrete Rectangular | 250 | 250 | 625 | 3250 | 0.2 | 496.94 | G300E | 2031250 | 15.94 | G300E | 0 | 0
310 | Story16 | C11 | 40 MPa RC Column (25 cm x 25 cm) | Column | 40MPa | Concrete Rectangular | 250 | 250 | 625 | 3250 | 0.2 | 496.94 | G300E | 2031250 | 15.94 | G300E | 0 | 0
311 | Story16 | C12 | 40 MPa RC Column (25 cm x 25 cm) | Column | 40MPa | Concrete Rectangular | 250 | 250 | 625 | 3250 | 0.2 | 496.94 | G300E | 3089666.67 | 24.24 | G300E | 0 | 0
312 | Story16 | C13 | 40 MPa RC Column (25 cm x 25 cm) | Column | 40MPa | Concrete Rectangular | 250 | 250 | 625 | 3250 | 0.2 | 496.94 | G300E | 3089666.67 | 24.24 | G300E | 0 | 0
313 | Story16 | C14 | 40 MPa RC Column (25 cm x 25 cm) | Column | 40MPa | Concrete Rectangular | 250 | 250 | 625 | 3250 | 0.2 | 496.94 | G300E | 2031250 | 15.94 | G300E | 0 | 0
314 | Story16 | C15 | 40 MPa RC Column (25 cm x 25 cm) | Column | 40MPa | Concrete Rectangular | 250 | 250 | 625 | 3250 | 0.2 | 496.94 | G300E | 2031250 | 15.94 | G300E | 0 | 0
315 | Story16 | C16 | 40 MPa RC Column (25 cm x 25 cm) | Column | 40MPa | Concrete Rectangular | 250 | 250 | 625 | 3250 | 0.2 | 496.94 | G300E | 2031250 | 15.94 | G300E | 0 | 0
316 | Story16 | C17 | 40 MPa RC Column (25 cm x 25 cm) | Column | 40MPa | Concrete Rectangular | 250 | 250 | 625 | 3250 | 0.2 | 496.94 | G300E | 2031250 | 15.94 | G300E | 0 | 0
317 | Story16 | C18 | 40 MPa RC Column (25 cm x 25 cm) | Column | 40MPa | Concrete Rectangular | 250 | 250 | 625 | 3250 | 0.2 | 496.94 | G300E | 2081083.33 | 16.33 | G300E | 0 | 0
318 | Story16 | C19 | 40 MPa RC Column (25 cm x 25 cm) | Column | 40MPa | Concrete Rectangular | 250 | 250 | 625 | 3250 | 0.2 | 496.94 | G300E | 2353000 | 18.46 | G300E | 0 | 0
319 | Story16 | C2 | 40 MPa RC Column (25 cm x 25 cm) | Column | 40MPa | Concrete Rectangular | 250 | 250 | 625 | 3250 | 0.2 | 496.94 | G300E | 2031250 | 15.94 | G300E | 0 | 0
320 | Story16 | C22 | 40 MPa RC Column (25 cm x 25 cm) | Column | 40MPa | Concrete Rectangular | 250 | 250 | 625 | 3250 | 0.2 | 496.94 | G300E | 2351916.67 | 18.45 | G300E | 0 | 0
321 | Story16 | C23 | 40 MPa RC Column (25 cm x 25 cm) | Column | 40MPa | Concrete Rectangular | 250 | 250 | 625 | 3250 | 0.2 | 496.94 | G300E | 2083250 | 16.35 | G300E | 0 | 0
322 | Story16 | C24 | 40 MPa RC Column (25 cm x 25 cm) | Column | 40MPa | Concrete Rectangular | 250 | 250 | 625 | 3250 | 0.2 | 496.94 | G300E | 2031250 | 15.94 | G300E | 0 | 0
323 | Story16 | C25 | 40 MPa RC Column (25 cm x 25 cm) | Column | 40MPa | Concrete Rectangular | 250 | 250 | 625 | 3250 | 0.2 | 496.94 | G300E | 2031250 | 15.94 | G300E | 0 | 0
324 | Story16 | C26 | 40 MPa RC Column (25 cm x 25 cm) | Column | 40MPa | Concrete Rectangular | 250 | 250 | 625 | 3250 | 0.2 | 496.94 | G300E | 2081083.33 | 16.33 | G300E | 0 | 0
325 | Story16 | C27 | 40 MPa RC Column (25 cm x 25 cm) | Column | 40MPa | Concrete Rectangular | 250 | 250 | 625 | 3250 | 0.2 | 496.94 | G300E | 2353000 | 18.46 | G300E | 0 | 0
326 | Story16 | C3 | 40 MPa RC Column (25 cm x 25 cm) | Column | 40MPa | Concrete Rectangular | 250 | 250 | 625 | 3250 | 0.2 | 496.94 | G300E | 2031250 | 15.94 | G300E | 0 | 0
327 | Story16 | C30 | 40 MPa RC Column (25 cm x 25 cm) | Column | 40MPa | Concrete Rectangular | 250 | 250 | 625 | 3250 | 0.2 | 496.94 | G300E | 2337833.33 | 18.34 | G300E | 0 | 0
328 | Story16 | C31 | 40 MPa RC Column (25 cm x 25 cm) | Column | 40MPa | Concrete Rectangular | 250 | 250 | 625 | 3250 | 0.2 | 496.94 | G300E | 2085416.67 | 16.36 | G300E | 0 | 0
329 | Story16 | C32 | 40 MPa RC Column (25 cm x 25 cm) | Column | 40MPa | Concrete Rectangular | 250 | 250 | 625 | 3250 | 0.2 | 496.94 | G300E | 2031250 | 15.94 | G300E | 0 | 0
330 | Story16 | C33 | 40 MPa RC Column (25 cm x 25 cm) | Column | 40MPa | Concrete Rectangular | 250 | 250 | 625 | 3250 | 0.2 | 496.94 | G300E | 2031250 | 15.94 | G300E | 0 | 0
331 | Story16 | C34 | 40 MPa RC Column (25 cm x 25 cm) | Column | 40MPa | Concrete Rectangular | 250 | 250 | 625 | 3250 | 0.2 | 496.94 | G300E | 2031250 | 15.94 | G300E | 0 | 0
332 | Story16 | C35 | 40 MPa RC Column (25 cm x 25 cm) | Column | 40MPa | Concrete Rectangular | 250 | 250 | 625 | 3250 | 0.2 | 496.94 | G300E | 2031250 | 15.94 | G300E | 0 | 0
333 | Story16 | C36 | 40 MPa RC Column (25 cm x 25 cm) | Column | 40MPa | Concrete Rectangular | 250 | 250 | 625 | 3250 | 0.2 | 496.94 | G300E | 3089666.67 | 24.24 | G300E | 0 | 0
334 | Story16 | C37 | 40 MPa RC Column (25 cm x 25 cm) | Column | 40MPa | Concrete Rectangular | 250 | 250 | 625 | 3250 | 0.2 | 496.94 | G300E | 3072333.33 | 24.11 | G300E | 0 | 0
335 | Story16 | C38 | 40 MPa RC Column (25 cm x 25 cm) | Column | 40MPa | Concrete Rectangular | 250 | 250 | 625 | 3250 | 0.2 | 496.94 | G300E | 2031250 | 15.94 | G300E | 0 | 0
336 | Story16 | C39 | 40 MPa RC Column (25 cm x 25 cm) | Column | 40MPa | Concrete Rectangular | 250 | 250 | 625 | 3250 | 0.2 | 496.94 | G300E | 2031250 | 15.94 | G300E | 0 | 0
337 | Story16 | C4 | 40 MPa RC Column (25 cm x 25 cm) | Column | 40MPa | Concrete Rectangular | 250 | 250 | 625 | 3250 | 0.2 | 496.94 | G300E | 2031250 | 15.94 | G300E | 0 | 0
338 | Story16 | C40 | 40 MPa RC Column (25 cm x 25 cm) | Column | 40MPa | Concrete Rectangular | 250 | 250 | 625 | 3250 | 0.2 | 496.94 | G300E | 2031250 | 15.94 | G300E | 0 | 0
339 | Story16 | C41 | 40 MPa RC Column (25 cm x 25 cm) | Column | 40MPa | Concrete Rectangular | 250 | 250 | 625 | 3250 | 0.2 | 496.94 | G300E | 2031250 | 15.94 | G300E | 0 | 0
340 | Story16 | C42 | 40 MPa RC Column (25 cm x 25 cm) | Column | 40MPa | Concrete Rectangular | 250 | 250 | 625 | 3250 | 0.2 | 496.94 | G300E | 2031250 | 15.94 | G300E | 0 | 0
341 | Story16 | C43 | 40 MPa RC Column (25 cm x 25 cm) | Column | 40MPa | Concrete Rectangular | 250 | 250 | 625 | 3250 | 0.2 | 496.94 | G300E | 2031250 | 15.94 | G300E | 0 | 0
342 | Story16 | C44 | 40 MPa RC Column (25 cm x 25 cm) | Column | 40MPa | Concrete Rectangular | 250 | 250 | 625 | 3250 | 0.2 | 496.94 | G300E | 2031250 | 15.94 | G300E | 0 | 0
343 | Story16 | C45 | 40 MPa RC Column (25 cm x 25 cm) | Column | 40MPa | Concrete Rectangular | 250 | 250 | 625 | 3250 | 0.2 | 496.94 | G300E | 2031250 | 15.94 | G300E | 0 | 0
344 | Story16 | C46 | 40 MPa RC Column (25 cm x 25 cm) | Column | 40MPa | Concrete Rectangular | 250 | 250 | 625 | 3250 | 0.2 | 496.94 | G300E | 2031250 | 15.94 | G300E | 0 | 0
345 | Story16 | C47 | 40 MPa RC Column (25 cm x 25 cm) | Column | 40MPa | Concrete Rectangular | 250 | 250 | 625 | 3250 | 0.2 | 496.94 | G300E | 2031250 | 15.94 | G300E | 0 | 0
346 | Story16 | C48 | 40 MPa RC Column (25 cm x 25 cm) | Column | 40MPa | Concrete Rectangular | 250 | 250 | 625 | 3250 | 0.2 | 496.94 | G300E | 2031250 | 15.94 | G300E | 0 | 0
347 | Story16 | C5 | 40 MPa RC Column (25 cm x 25 cm) | Column | 40MPa | Concrete Rectangular | 250 | 250 | 625 | 3250 | 0.2 | 496.94 | G300E | 2031250 | 15.94 | G300E | 0 | 0
348 | Story16 | C6 | 40 MPa RC Column (25 cm x 25 cm) | Column | 40MPa | Concrete Rectangular | 250 | 250 | 625 | 3250 | 0.2 | 496.94 | G300E | 2031250 | 15.94 | G300E | 0 | 0
349 | Story16 | C7 | 40 MPa RC Column (25 cm x 25 cm) | Column | 40MPa | Concrete Rectangular | 250 | 250 | 625 | 3250 | 0.2 | 496.94 | G300E | 2031250 | 15.94 | G300E | 0 | 0
350 | Story16 | C8 | 40 MPa RC Column (25 cm x 25 cm) | Column | 40MPa | Concrete Rectangular | 250 | 250 | 625 | 3250 | 0.2 | 496.94 | G300E | 2031250 | 15.94 | G300E | 0 | 0
351 | Story16 | C9 | 40 MPa RC Column (25 cm x 25 cm) | Column | 40MPa | Concrete Rectangular | 250 | 250 | 625 | 3250 | 0.2 | 496.94 | G300E | 2031250 | 15.94 | G300E | 0 | 0
352 | Story16 | D1 | 40 MPa RC Column (35 cm x 35 cm) | Column | 40MPa | Concrete Rectangular | 350 | 350 | 1225 | 5940.5 | 0.73 | 1780.33 | G300E | 7277112.5 | 57.1 | G300E | 0 | 0
353 | Story16 | D10 | 40 MPa RC Column (35 cm x 35 cm) | Column | 40MPa | Concrete Rectangular | 350 | 350 | 1225 | 5940.5 | 0.73 | 1780.33 | G300E | 7277112.5 | 57.1 | G300E | 0 | 0
354 | Story16 | D11 | 40 MPa RC Column (35 cm x 35 cm) | Column | 40MPa | Concrete Rectangular | 350 | 350 | 1225 | 5940.5 | 0.73 | 1780.33 | G300E | 7277112.5 | 57.1 | G300E | 0 | 0
355 | Story16 | D12 | 40 MPa RC Column (35 cm x 35 cm) | Column | 40MPa | Concrete Rectangular | 350 | 350 | 1225 | 5940.5 | 0.73 | 1780.33 | G300E | 7277112.5 | 57.1 | G300E | 0 | 0
356 | Story16 | D13 | 40 MPa RC Column (35 cm x 35 cm) | Column | 40MPa | Concrete Rectangular | 350 | 350 | 1225 | 5940.5 | 0.73 | 1780.33 | G300E | 33015813.88 | 259.05 | G300E | 1696606.8 | 13.31
357 | Story16 | D14 | 40 MPa RC Column (35 cm x 35 cm) | Column | 40MPa | Concrete Rectangular | 350 | 350 | 1225 | 5940.5 | 0.73 | 1780.33 | G300E | 33014328.75 | 259.04 | G300E | 1696606.8 | 13.31
358 | Story16 | D15 | 40 MPa RC Column (35 cm x 35 cm) | Column | 40MPa | Concrete Rectangular | 350 | 350 | 1225 | 5940.5 | 0.73 | 1780.33 | G300E | 7277112.5 | 57.1 | G300E | 0 | 0
359 | Story16 | D16 | 40 MPa RC Column (35 cm x 35 cm) | Column | 40MPa | Concrete Rectangular | 350 | 350 | 1225 | 5940.5 | 0.73 | 1780.33 | G300E | 7277112.5 | 57.1 | G300E | 0 | 0
360 | Story16 | D17 | 40 MPa RC Column (35 cm x 35 cm) | Column | 40MPa | Concrete Rectangular | 350 | 350 | 1225 | 5940.5 | 0.73 | 1780.33 | G300E | 7277112.5 | 57.1 | G300E | 0 | 0
361 | Story16 | D18 | 40 MPa RC Column (35 cm x 35 cm) | Column | 40MPa | Concrete Rectangular | 350 | 350 | 1225 | 5940.5 | 0.73 | 1780.33 | G300E | 22505584.25 | 176.59 | G300E | 1696606.8 | 13.31
362 | Story16 | D19 | 40 MPa RC Column (35 cm x 35 cm) | Column | 40MPa | Concrete Rectangular | 350 | 350 | 1225 | 5940.5 | 0.73 | 1780.33 | G300E | 40585496 | 318.45 | G300E | 1696606.8 | 13.31
363 | Story16 | D2 | 40 MPa RC Column (35 cm x 35 cm) | Column | 40MPa | Concrete Rectangular | 350 | 350 | 1225 | 5940.5 | 0.73 | 1780.33 | G300E | 7277112.5 | 57.1 | G300E | 0 | 0
364 | Story16 | D20 | 40 MPa RC Column (35 cm x 35 cm) | Column | 40MPa | Concrete Rectangular | 350 | 350 | 1225 | 5940.5 | 0.73 | 1780.33 | G300E | 31074755.5 | 243.82 | G300E | 0 | 0
365 | Story16 | D21 | 40 MPa RC Column (35 cm x 35 cm) | Column | 40MPa | Concrete Rectangular | 350 | 350 | 1225 | 5940.5 | 0.73 | 1780.33 | G300E | 7277112.5 | 57.1 | G300E | 0 | 0
366 | Story16 | D22 | 40 MPa RC Column (35 cm x 35 cm) | Column | 40MPa | Concrete Rectangular | 350 | 350 | 1225 | 5940.5 | 0.73 | 1780.33 | G300E | 7277112.5 | 57.1 | G300E | 0 | 0
367 | Story16 | D23 | 40 MPa RC Column (35 cm x 35 cm) | Column | 40MPa | Concrete Rectangular | 350 | 350 | 1225 | 5940.5 | 0.73 | 1780.33 | G300E | 7277112.5 | 57.1 | G300E | 0 | 0
368 | Story16 | D24 | 40 MPa RC Column (35 cm x 35 cm) | Column | 40MPa | Concrete Rectangular | 350 | 350 | 1225 | 5940.5 | 0.73 | 1780.33 | G300E | 7695917.75 | 60.39 | G300E | 0 | 0
369 | Story16 | D25 | 40 MPa RC Column (35 cm x 35 cm) | Column | 40MPa | Concrete Rectangular | 350 | 350 | 1225 | 5940.5 | 0.73 | 1780.33 | G300E | 7277112.5 | 57.1 | G300E | 0 | 0
370 | Story16 | D26 | 40 MPa RC Column (35 cm x 35 cm) | Column | 40MPa | Concrete Rectangular | 350 | 350 | 1225 | 5940.5 | 0.73 | 1780.33 | G300E | 22502614 | 176.56 | G300E | 1696606.8 | 13.31
371 | Story16 | D27 | 40 MPa RC Column (35 cm x 35 cm) | Column | 40MPa | Concrete Rectangular | 350 | 350 | 1225 | 5940.5 | 0.73 | 1780.33 | G300E | 40584010.88 | 318.44 | G300E | 1696606.8 | 13.31
372 | Story16 | D28 | 40 MPa RC Column (35 cm x 35 cm) | Column | 40MPa | Concrete Rectangular | 350 | 350 | 1225 | 5940.5 | 0.73 | 1780.33 | G300E | 18956135.5 | 148.74 | G300E | 0 | 0
373 | Story16 | D29 | 40 MPa RC Column (35 cm x 35 cm) | Column | 40MPa | Concrete Rectangular | 350 | 350 | 1225 | 5940.5 | 0.73 | 1780.33 | G300E | 18861087.5 | 147.99 | G300E | 0 | 0
374 | Story16 | D3 | 40 MPa RC Column (35 cm x 35 cm) | Column | 40MPa | Concrete Rectangular | 350 | 350 | 1225 | 5940.5 | 0.73 | 1780.33 | G300E | 8494915 | 66.65 | G300E | 0 | 0
375 | Story16 | D30 | 40 MPa RC Column (35 cm x 35 cm) | Column | 40MPa | Concrete Rectangular | 350 | 350 | 1225 | 5940.5 | 0.73 | 1780.33 | G300E | 31031686.88 | 243.49 | G300E | 0 | 0
376 | Story16 | D31 | 40 MPa RC Column (35 cm x 35 cm) | Column | 40MPa | Concrete Rectangular | 350 | 350 | 1225 | 5940.5 | 0.73 | 1780.33 | G300E | 7277112.5 | 57.1 | G300E | 0 | 0
377 | Story16 | D32 | 40 MPa RC Column (35 cm x 35 cm) | Column | 40MPa | Concrete Rectangular | 350 | 350 | 1225 | 5940.5 | 0.73 | 1780.33 | G300E | 7277112.5 | 57.1 | G300E | 0 | 0
378 | Story16 | D33 | 40 MPa RC Column (35 cm x 35 cm) | Column | 40MPa | Concrete Rectangular | 350 | 350 | 1225 | 5940.5 | 0.73 | 1780.33 | G300E | 7692947.5 | 60.36 | G300E | 0 | 0
379 | Story16 | D34 | 40 MPa RC Column (35 cm x 35 cm) | Column | 40MPa | Concrete Rectangular | 350 | 350 | 1225 | 5940.5 | 0.73 | 1780.33 | G300E | 8483034 | 66.56 | G300E | 0 | 0
380 | Story16 | D35 | 40 MPa RC Column (35 cm x 35 cm) | Column | 40MPa | Concrete Rectangular | 350 | 350 | 1225 | 5940.5 | 0.73 | 1780.33 | G300E | 7277112.5 | 57.1 | G300E | 0 | 0
381 | Story16 | D36 | 40 MPa RC Column (35 cm x 35 cm) | Column | 40MPa | Concrete Rectangular | 350 | 350 | 1225 | 5940.5 | 0.73 | 1780.33 | G300E | 7277112.5 | 57.1 | G300E | 0 | 0
382 | Story16 | D37 | 40 MPa RC Column (35 cm x 35 cm) | Column | 40MPa | Concrete Rectangular | 350 | 350 | 1225 | 5940.5 | 0.73 | 1780.33 | G300E | 8483034 | 66.56 | G300E | 0 | 0
383 | Story16 | D38 | 40 MPa RC Column (35 cm x 35 cm) | Column | 40MPa | Concrete Rectangular | 350 | 350 | 1225 | 5940.5 | 0.73 | 1780.33 | G300E | 7277112.5 | 57.1 | G300E | 0 | 0
384 | Story16 | D39 | 40 MPa RC Column (35 cm x 35 cm) | Column | 40MPa | Concrete Rectangular | 350 | 350 | 1225 | 5940.5 | 0.73 | 1780.33 | G300E | 8497885.25 | 66.68 | G300E | 0 | 0
385 | Story16 | D4 | 40 MPa RC Column (35 cm x 35 cm) | Column | 40MPa | Concrete Rectangular | 350 | 350 | 1225 | 5940.5 | 0.73 | 1780.33 | G300E | 9812220.88 | 76.99 | G300E | 0 | 0
386 | Story16 | D40 | 40 MPa RC Column (35 cm x 35 cm) | Column | 40MPa | Concrete Rectangular | 350 | 350 | 1225 | 5940.5 | 0.73 | 1780.33 | G300E | 9819646.5 | 77.05 | G300E | 0 | 0
387 | Story16 | D41 | 40 MPa RC Column (35 cm x 35 cm) | Column | 40MPa | Concrete Rectangular | 350 | 350 | 1225 | 5940.5 | 0.73 | 1780.33 | G300E | 7277112.5 | 57.1 | G300E | 0 | 0
388 | Story16 | D42 | 40 MPa RC Column (35 cm x 35 cm) | Column | 40MPa | Concrete Rectangular | 350 | 350 | 1225 | 5940.5 | 0.73 | 1780.33 | G300E | 7277112.5 | 57.1 | G300E | 0 | 0
389 | Story16 | D43 | 40 MPa RC Column (35 cm x 35 cm) | Column | 40MPa | Concrete Rectangular | 350 | 350 | 1225 | 5940.5 | 0.73 | 1780.33 | G300E | 7277112.5 | 57.1 | G300E | 0 | 0
390 | Story16 | D44 | 40 MPa RC Column (35 cm x 35 cm) | Column | 40MPa | Concrete Rectangular | 350 | 350 | 1225 | 5940.5 | 0.73 | 1780.33 | G300E | 7277112.5 | 57.1 | G300E | 0 | 0
391 | Story16 | D45 | 40 MPa RC Column (35 cm x 35 cm) | Column | 40MPa | Concrete Rectangular | 350 | 350 | 1225 | 5940.5 | 0.73 | 1780.33 | G300E | 7277112.5 | 57.1 | G300E | 0 | 0
392 | Story16 | D46 | 40 MPa RC Column (35 cm x 35 cm) | Column | 40MPa | Concrete Rectangular | 350 | 350 | 1225 | 5940.5 | 0.73 | 1780.33 | G300E | 8483034 | 66.56 | G300E | 0 | 0
393 | Story16 | D47 | 40 MPa RC Column (35 cm x 35 cm) | Column | 40MPa | Concrete Rectangular | 350 | 350 | 1225 | 5940.5 | 0.73 | 1780.33 | G300E | 7277112.5 | 57.1 | G300E | 0 | 0
394 | Story16 | D48 | 40 MPa RC Column (35 cm x 35 cm) | Column | 40MPa | Concrete Rectangular | 350 | 350 | 1225 | 5940.5 | 0.73 | 1780.33 | G300E | 7277112.5 | 57.1 | G300E | 0 | 0
395 | Story16 | D49 | 40 MPa RC Column (35 cm x 35 cm) | Column | 40MPa | Concrete Rectangular | 350 | 350 | 1225 | 5940.5 | 0.73 | 1780.33 | G300E | 7277112.5 | 57.1 | G300E | 0 | 0
396 | Story16 | D5 | 40 MPa RC Column (35 cm x 35 cm) | Column | 40MPa | Concrete Rectangular | 350 | 350 | 1225 | 5940.5 | 0.73 | 1780.33 | G300E | 7277112.5 | 57.1 | G300E | 0 | 0
397 | Story16 | D50 | 40 MPa RC Column (35 cm x 35 cm) | Column | 40MPa | Concrete Rectangular | 350 | 350 | 1225 | 5940.5 | 0.73 | 1780.33 | G300E | 7277112.5 | 57.1 | G300E | 0 | 0
398 | Story16 | D51 | 40 MPa RC Column (35 cm x 35 cm) | Column | 40MPa | Concrete Rectangular | 350 | 350 | 1225 | 5940.5 | 0.73 | 1780.33 | G300E | 10112216.12 | 79.34 | G300E | 0 | 0
399 | Story16 | D52 | 40 MPa RC Column (35 cm x 35 cm) | Column | 40MPa | Concrete Rectangular | 350 | 350 | 1225 | 5940.5 | 0.73 | 1780.33 | G300E | 7277112.5 | 57.1 | G300E | 0 | 0
400 | Story16 | D53 | 40 MPa RC Column (35 cm x 35 cm) | Column | 40MPa | Concrete Rectangular | 350 | 350 | 1225 | 5940.5 | 0.73 | 1780.33 | G300E | 8494915 | 66.65 | G300E | 0 | 0
401 | Story16 | D54 | 40 MPa RC Column (35 cm x 35 cm) | Column | 40MPa | Concrete Rectangular | 350 | 350 | 1225 | 5940.5 | 0.73 | 1780.33 | G300E | 7277112.5 | 57.1 | G300E | 0 | 0
402 | Story16 | D55 | 40 MPa RC Column (35 cm x 35 cm) | Column | 40MPa | Concrete Rectangular | 350 | 350 | 1225 | 5940.5 | 0.73 | 1780.33 | G300E | 8483034 | 66.56 | G300E | 0 | 0
403 | Story16 | D56 | 40 MPa RC Column (35 cm x 35 cm) | Column | 40MPa | Concrete Rectangular | 350 | 350 | 1225 | 5940.5 | 0.73 | 1780.33 | G300E | 7695917.75 | 60.39 | G300E | 0 | 0
404 | Story16 | D57 | 40 MPa RC Column (35 cm x 35 cm) | Column | 40MPa | Concrete Rectangular | 350 | 350 | 1225 | 5940.5 | 0.73 | 1780.33 | G300E | 18978412.38 | 148.91 | G300E | 0 | 0
405 | Story16 | D58 | 40 MPa RC Column (35 cm x 35 cm) | Column | 40MPa | Concrete Rectangular | 350 | 350 | 1225 | 5940.5 | 0.73 | 1780.33 | G300E | 18970986.75 | 148.85 | G300E | 0 | 0
406 | Story16 | D59 | 40 MPa RC Column (35 cm x 35 cm) | Column | 40MPa | Concrete Rectangular | 350 | 350 | 1225 | 5940.5 | 0.73 | 1780.33 | G300E | 7694432.62 | 60.37 | G300E | 0 | 0
407 | Story16 | D6 | 40 MPa RC Column (35 cm x 35 cm) | Column | 40MPa | Concrete Rectangular | 350 | 350 | 1225 | 5940.5 | 0.73 | 1780.33 | G300E | 14729469.75 | 115.57 | G300E | 1696606.8 | 13.31
408 | Story16 | D60 | 40 MPa RC Column (35 cm x 35 cm) | Column | 40MPa | Concrete Rectangular | 350 | 350 | 1225 | 5940.5 | 0.73 | 1780.33 | G300E | 7277112.5 | 57.1 | G300E | 0 | 0
409 | Story16 | D61 | 40 MPa RC Column (35 cm x 35 cm) | Column | 40MPa | Concrete Rectangular | 350 | 350 | 1225 | 5940.5 | 0.73 | 1780.33 | G300E | 7277112.5 | 57.1 | G300E | 0 | 0
410 | Story16 | D62 | 40 MPa RC Column (35 cm x 35 cm) | Column | 40MPa | Concrete Rectangular | 350 | 350 | 1225 | 5940.5 | 0.73 | 1780.33 | G300E | 7277112.5 | 57.1 | G300E | 0 | 0
411 | Story16 | D63 | 40 MPa RC Column (35 cm x 35 cm) | Column | 40MPa | Concrete Rectangular | 350 | 350 | 1225 | 5940.5 | 0.73 | 1780.33 | G300E | 31083666.25 | 243.89 | G300E | 0 | 0
412 | Story16 | D64 | 40 MPa RC Column (35 cm x 35 cm) | Column | 40MPa | Concrete Rectangular | 350 | 350 | 1225 | 5940.5 | 0.73 | 1780.33 | G300E | 40573615 | 318.36 | G300E | 1696606.8 | 13.31
413 | Story16 | D65 | 40 MPa RC Column (35 cm x 35 cm) | Column | 40MPa | Concrete Rectangular | 350 | 350 | 1225 | 5940.5 | 0.73 | 1780.33 | G300E | 22502614 | 176.56 | G300E | 1696606.8 | 13.31
414 | Story16 | D66 | 40 MPa RC Column (35 cm x 35 cm) | Column | 40MPa | Concrete Rectangular | 350 | 350 | 1225 | 5940.5 | 0.73 | 1780.33 | G300E | 7277112.5 | 57.1 | G300E | 0 | 0
415 | Story16 | D67 | 40 MPa RC Column (35 cm x 35 cm) | Column | 40MPa | Concrete Rectangular | 350 | 350 | 1225 | 5940.5 | 0.73 | 1780.33 | G300E | 7277112.5 | 57.1 | G300E | 0 | 0
416 | Story16 | D68 | 40 MPa RC Column (35 cm x 35 cm) | Column | 40MPa | Concrete Rectangular | 350 | 350 | 1225 | 5940.5 | 0.73 | 1780.33 | G300E | 7277112.5 | 57.1 | G300E | 0 | 0
417 | Story16 | D69 | 40 MPa RC Column (35 cm x 35 cm) | Column | 40MPa | Concrete Rectangular | 350 | 350 | 1225 | 5940.5 | 0.73 | 1780.33 | G300E | 7277112.5 | 57.1 | G300E | 0 | 0
418 | Story16 | D7 | 40 MPa RC Column (35 cm x 35 cm) | Column | 40MPa | Concrete Rectangular | 350 | 350 | 1225 | 5940.5 | 0.73 | 1780.33 | G300E | 7277112.5 | 57.1 | G300E | 0 | 0
419 | Story16 | D70 | 40 MPa RC Column (35 cm x 35 cm) | Column | 40MPa | Concrete Rectangular | 350 | 350 | 1225 | 5940.5 | 0.73 | 1780.33 | G300E | 7277112.5 | 57.1 | G300E | 0 | 0
420 | Story16 | D71 | 40 MPa RC Column (35 cm x 35 cm) | Column | 40MPa | Concrete Rectangular | 350 | 350 | 1225 | 5940.5 | 0.73 | 1780.33 | G300E | 31080696 | 243.87 | G300E | 0 | 0
421 | Story16 | D72 | 40 MPa RC Column (35 cm x 35 cm) | Column | 40MPa | Concrete Rectangular | 350 | 350 | 1225 | 5940.5 | 0.73 | 1780.33 | G300E | 33006903.12 | 258.98 | G300E | 1696606.8 | 13.31
422 | Story16 | D73 | 40 MPa RC Column (35 cm x 35 cm) | Column | 40MPa | Concrete Rectangular | 350 | 350 | 1225 | 5940.5 | 0.73 | 1780.33 | G300E | 32928191.5 | 258.37 | G300E | 1696606.8 | 13.31
423 | Story16 | D74 | 40 MPa RC Column (35 cm x 35 cm) | Column | 40MPa | Concrete Rectangular | 350 | 350 | 1225 | 5940.5 | 0.73 | 1780.33 | G300E | 40523120.75 | 317.96 | G300E | 1696606.8 | 13.31
424 | Story16 | D75 | 40 MPa RC Column (35 cm x 35 cm) | Column | 40MPa | Concrete Rectangular | 350 | 350 | 1225 | 5940.5 | 0.73 | 1780.33 | G300E | 22517465.25 | 176.68 | G300E | 1696606.8 | 13.31
425 | Story16 | D76 | 40 MPa RC Column (35 cm x 35 cm) | Column | 40MPa | Concrete Rectangular | 350 | 350 | 1225 | 5940.5 | 0.73 | 1780.33 | G300E | 7277112.5 | 57.1 | G300E | 0 | 0
426 | Story16 | D77 | 40 MPa RC Column (35 cm x 35 cm) | Column | 40MPa | Concrete Rectangular | 350 | 350 | 1225 | 5940.5 | 0.73 | 1780.33 | G300E | 7277112.5 | 57.1 | G300E | 0 | 0
427 | Story16 | D78 | 40 MPa RC Column (35 cm x 35 cm) | Column | 40MPa | Concrete Rectangular | 350 | 350 | 1225 | 5940.5 | 0.73 | 1780.33 | G300E | 7277112.5 | 57.1 | G300E | 0 | 0
428 | Story16 | D79 | 40 MPa RC Column (35 cm x 35 cm) | Column | 40MPa | Concrete Rectangular | 350 | 350 | 1225 | 5940.5 | 0.73 | 1780.33 | G300E | 14719073.88 | 115.49 | G300E | 1696606.8 | 13.31
429 | Story16 | D8 | 40 MPa RC Column (35 cm x 35 cm) | Column | 40MPa | Concrete Rectangular | 350 | 350 | 1225 | 5940.5 | 0.73 | 1780.33 | G300E | 14800755.75 | 116.13 | G300E | 1696606.8 | 13.31
430 | Story16 | D80 | 40 MPa RC Column (35 cm x 35 cm) | Column | 40MPa | Concrete Rectangular | 350 | 350 | 1225 | 5940.5 | 0.73 | 1780.33 | G300E | 14815607 | 116.25 | G300E | 1696606.8 | 13.31
431 | Story16 | D81 | 40 MPa RC Column (35 cm x 35 cm) | Column | 40MPa | Concrete Rectangular | 350 | 350 | 1225 | 5940.5 | 0.73 | 1780.33 | G300E | 7277112.5 | 57.1 | G300E | 0 | 0
432 | Story16 | D82 | 40 MPa RC Column (35 cm x 35 cm) | Column | 40MPa | Concrete Rectangular | 350 | 350 | 1225 | 5940.5 | 0.73 | 1780.33 | G300E | 7277112.5 | 57.1 | G300E | 0 | 0
433 | Story16 | D83 | 40 MPa RC Column (35 cm x 35 cm) | Column | 40MPa | Concrete Rectangular | 350 | 350 | 1225 | 5940.5 | 0.73 | 1780.33 | G300E | 7277112.5 | 57.1 | G300E | 0 | 0
434 | Story16 | D84 | 40 MPa RC Column (35 cm x 35 cm) | Column | 40MPa | Concrete Rectangular | 350 | 350 | 1225 | 5940.5 | 0.73 | 1780.33 | G300E | 7277112.5 | 57.1 | G300E | 0 | 0
435 | Story16 | D85 | 40 MPa RC Column (35 cm x 35 cm) | Column | 40MPa | Concrete Rectangular | 350 | 350 | 1225 | 5940.5 | 0.73 | 1780.33 | G300E | 7277112.5 | 57.1 | G300E | 0 | 0
436 | Story16 | D86 | 40 MPa RC Column (35 cm x 35 cm) | Column | 40MPa | Concrete Rectangular | 350 | 350 | 1225 | 5940.5 | 0.73 | 1780.33 | G300E | 10125582.25 | 79.45 | G300E | 0 | 0
437 | Story16 | D87 | 40 MPa RC Column (35 cm x 35 cm) | Column | 40MPa | Concrete Rectangular | 350 | 350 | 1225 | 5940.5 | 0.73 | 1780.33 | G300E | 8503825.75 | 66.72 | G300E | 0 | 0
438 | Story16 | D88 | 40 MPa RC Column (35 cm x 35 cm) | Column | 40MPa | Concrete Rectangular | 350 | 350 | 1225 | 5940.5 | 0.73 | 1780.33 | G300E | 7277112.5 | 57.1 | G300E | 0 | 0
439 | Story16 | D9 | 40 MPa RC Column (35 cm x 35 cm) | Column | 40MPa | Concrete Rectangular | 350 | 350 | 1225 | 5940.5 | 0.73 | 1780.33 | G300E | 7277112.5 | 57.1 | G300E | 0 | 0
440 | Story2 | C1 | 40 MPa RC Column (35 cm x 35 cm) | Column | 40MPa | Concrete Rectangular | 350 | 350 | 1225 | 3250 | 0.4 | 974.01 | G300E | 3981250 | 31.24 | G300E | 0 | 0
441 | Story2 | C10 | 40 MPa RC Column (35 cm x 35 cm) | Column | 40MPa | Concrete Rectangular | 350 | 350 | 1225 | 3250 | 0.4 | 974.01 | G300E | 25110583.33 | 197.03 | G300E | 0 | 0
442 | Story2 | C11 | 40 MPa RC Column (35 cm x 35 cm) | Column | 40MPa | Concrete Rectangular | 350 | 350 | 1225 | 3250 | 0.4 | 974.01 | G300E | 23072833.33 | 181.04 | G300E | 0 | 0
443 | Story2 | C12 | 40 MPa RC Column (35 cm x 35 cm) | Column | 40MPa | Concrete Rectangular | 350 | 350 | 1225 | 3250 | 0.4 | 974.01 | G300E | 9571250 | 75.1 | G300E | 0 | 0
444 | Story2 | C13 | 40 MPa RC Column (35 cm x 35 cm) | Column | 40MPa | Concrete Rectangular | 350 | 350 | 1225 | 3250 | 0.4 | 974.01 | G300E | 9571250 | 75.1 | G300E | 0 | 0
445 | Story2 | C14 | 40 MPa RC Column (35 cm x 35 cm) | Column | 40MPa | Concrete Rectangular | 350 | 350 | 1225 | 3250 | 0.4 | 974.01 | G300E | 23073916.67 | 181.05 | G300E | 0 | 0
446 | Story2 | C15 | 40 MPa RC Column (35 cm x 35 cm) | Column | 40MPa | Concrete Rectangular | 350 | 350 | 1225 | 3250 | 0.4 | 974.01 | G300E | 25110583.33 | 197.03 | G300E | 0 | 0
447 | Story2 | C16 | 40 MPa RC Column (35 cm x 35 cm) | Column | 40MPa | Concrete Rectangular | 350 | 350 | 1225 | 3250 | 0.4 | 974.01 | G300E | 3981250 | 31.24 | G300E | 0 | 0
448 | Story2 | C17 | 40 MPa RC Column (35 cm x 35 cm) | Column | 40MPa | Concrete Rectangular | 350 | 350 | 1225 | 3250 | 0.4 | 974.01 | G300E | 3981250 | 31.24 | G300E | 0 | 0
449 | Story2 | C18 | 40 MPa RC Column (35 cm x 35 cm) | Column | 40MPa | Concrete Rectangular | 350 | 350 | 1225 | 3250 | 0.4 | 974.01 | G300E | 14498250 | 113.76 | G300E | 0 | 0
450 | Story2 | C19 | 40 MPa RC Column (35 cm x 35 cm) | Column | 40MPa | Concrete Rectangular | 350 | 350 | 1225 | 3250 | 0.4 | 974.01 | G300E | 9718583.33 | 76.26 | G300E | 0 | 0
451 | Story2 | C2 | 40 MPa RC Column (35 cm x 35 cm) | Column | 40MPa | Concrete Rectangular | 350 | 350 | 1225 | 3250 | 0.4 | 974.01 | G300E | 3981250 | 31.24 | G300E | 0 | 0
452 | Story2 | C22 | 40 MPa RC Column (35 cm x 35 cm) | Column | 40MPa | Concrete Rectangular | 350 | 350 | 1225 | 3250 | 0.4 | 974.01 | G300E | 9711000 | 76.2 | G300E | 0 | 0
453 | Story2 | C23 | 40 MPa RC Column (35 cm x 35 cm) | Column | 40MPa | Concrete Rectangular | 350 | 350 | 1225 | 3250 | 0.4 | 974.01 | G300E | 14497166.67 | 113.75 | G300E | 0 | 0
454 | Story2 | C24 | 40 MPa RC Column (35 cm x 35 cm) | Column | 40MPa | Concrete Rectangular | 350 | 350 | 1225 | 3250 | 0.4 | 974.01 | G300E | 3981250 | 31.24 | G300E | 0 | 0
455 | Story2 | C25 | 40 MPa RC Column (35 cm x 35 cm) | Column | 40MPa | Concrete Rectangular | 350 | 350 | 1225 | 3250 | 0.4 | 974.01 | G300E | 3981250 | 31.24 | G300E | 0 | 0
456 | Story2 | C26 | 40 MPa RC Column (35 cm x 35 cm) | Column | 40MPa | Concrete Rectangular | 350 | 350 | 1225 | 3250 | 0.4 | 974.01 | G300E | 14498250 | 113.76 | G300E | 0 | 0
457 | Story2 | C27 | 40 MPa RC Column (35 cm x 35 cm) | Column | 40MPa | Concrete Rectangular | 350 | 350 | 1225 | 3250 | 0.4 | 974.01 | G300E | 9720750 | 76.27 | G300E | 0 | 0
458 | Story2 | C3 | 40 MPa RC Column (35 cm x 35 cm) | Column | 40MPa | Concrete Rectangular | 350 | 350 | 1225 | 3250 | 0.4 | 974.01 | G300E | 3981250 | 31.24 | G300E | 0 | 0
459 | Story2 | C30 | 40 MPa RC Column (35 cm x 35 cm) | Column | 40MPa | Concrete Rectangular | 350 | 350 | 1225 | 3250 | 0.4 | 974.01 | G300E | 9588583.33 | 75.24 | G300E | 0 | 0
460 | Story2 | C31 | 40 MPa RC Column (35 cm x 35 cm) | Column | 40MPa | Concrete Rectangular | 350 | 350 | 1225 | 3250 | 0.4 | 974.01 | G300E | 14487416.67 | 113.67 | G300E | 0 | 0
461 | Story2 | C32 | 40 MPa RC Column (35 cm x 35 cm) | Column | 40MPa | Concrete Rectangular | 350 | 350 | 1225 | 3250 | 0.4 | 974.01 | G300E | 3981250 | 31.24 | G300E | 0 | 0
462 | Story2 | C33 | 40 MPa RC Column (35 cm x 35 cm) | Column | 40MPa | Concrete Rectangular | 350 | 350 | 1225 | 3250 | 0.4 | 974.01 | G300E | 3981250 | 31.24 | G300E | 0 | 0
463 | Story2 | C34 | 40 MPa RC Column (35 cm x 35 cm) | Column | 40MPa | Concrete Rectangular | 350 | 350 | 1225 | 3250 | 0.4 | 974.01 | G300E | 25110583.33 | 197.03 | G300E | 0 | 0
464 | Story2 | C35 | 40 MPa RC Column (35 cm x 35 cm) | Column | 40MPa | Concrete Rectangular | 350 | 350 | 1225 | 3250 | 0.4 | 974.01 | G300E | 23072833.33 | 181.04 | G300E | 0 | 0
465 | Story2 | C36 | 40 MPa RC Column (35 cm x 35 cm) | Column | 40MPa | Concrete Rectangular | 350 | 350 | 1225 | 3250 | 0.4 | 974.01 | G300E | 9564750 | 75.05 | G300E | 0 | 0
466 | Story2 | C37 | 40 MPa RC Column (35 cm x 35 cm) | Column | 40MPa | Concrete Rectangular | 350 | 350 | 1225 | 3250 | 0.4 | 974.01 | G300E | 9436916.67 | 74.05 | G300E | 0 | 0
467 | Story2 | C38 | 40 MPa RC Column (35 cm x 35 cm) | Column | 40MPa | Concrete Rectangular | 350 | 350 | 1225 | 3250 | 0.4 | 974.01 | G300E | 26189583.33 | 205.49 | G300E | 0 | 0
468 | Story2 | C39 | 40 MPa RC Column (35 cm x 35 cm) | Column | 40MPa | Concrete Rectangular | 350 | 350 | 1225 | 3250 | 0.4 | 974.01 | G300E | 25107333.33 | 197 | G300E | 0 | 0
469 | Story2 | C4 | 40 MPa RC Column (35 cm x 35 cm) | Column | 40MPa | Concrete Rectangular | 350 | 350 | 1225 | 3250 | 0.4 | 974.01 | G300E | 3981250 | 31.24 | G300E | 0 | 0
470 | Story2 | C40 | 40 MPa RC Column (35 cm x 35 cm) | Column | 40MPa | Concrete Rectangular | 350 | 350 | 1225 | 3250 | 0.4 | 974.01 | G300E | 3981250 | 31.24 | G300E | 0 | 0
471 | Story2 | C41 | 40 MPa RC Column (35 cm x 35 cm) | Column | 40MPa | Concrete Rectangular | 350 | 350 | 1225 | 3250 | 0.4 | 974.01 | G300E | 3981250 | 31.24 | G300E | 0 | 0
472 | Story2 | C42 | 40 MPa RC Column (35 cm x 35 cm) | Column | 40MPa | Concrete Rectangular | 350 | 350 | 1225 | 3250 | 0.4 | 974.01 | G300E | 3981250 | 31.24 | G300E | 0 | 0
473 | Story2 | C43 | 40 MPa RC Column (35 cm x 35 cm) | Column | 40MPa | Concrete Rectangular | 350 | 350 | 1225 | 3250 | 0.4 | 974.01 | G300E | 3981250 | 31.24 | G300E | 0 | 0
474 | Story2 | C44 | 40 MPa RC Column (35 cm x 35 cm) | Column | 40MPa | Concrete Rectangular | 350 | 350 | 1225 | 3250 | 0.4 | 974.01 | G300E | 3981250 | 31.24 | G300E | 0 | 0
475 | Story2 | C45 | 40 MPa RC Column (35 cm x 35 cm) | Column | 40MPa | Concrete Rectangular | 350 | 350 | 1225 | 3250 | 0.4 | 974.01 | G300E | 3981250 | 31.24 | G300E | 0 | 0
476 | Story2 | C46 | 40 MPa RC Column (35 cm x 35 cm) | Column | 40MPa | Concrete Rectangular | 350 | 350 | 1225 | 3250 | 0.4 | 974.01 | G300E | 3981250 | 31.24 | G300E | 0 | 0
477 | Story2 | C47 | 40 MPa RC Column (35 cm x 35 cm) | Column | 40MPa | Concrete Rectangular | 350 | 350 | 1225 | 3250 | 0.4 | 974.01 | G300E | 3981250 | 31.24 | G300E | 0 | 0
478 | Story2 | C48 | 40 MPa RC Column (35 cm x 35 cm) | Column | 40MPa | Concrete Rectangular | 350 | 350 | 1225 | 3250 | 0.4 | 974.01 | G300E | 3981250 | 31.24 | G300E | 0 | 0
479 | Story2 | C5 | 40 MPa RC Column (35 cm x 35 cm) | Column | 40MPa | Concrete Rectangular | 350 | 350 | 1225 | 3250 | 0.4 | 974.01 | G300E | 3981250 | 31.24 | G300E | 0 | 0
480 | Story2 | C6 | 40 MPa RC Column (35 cm x 35 cm) | Column | 40MPa | Concrete Rectangular | 350 | 350 | 1225 | 3250 | 0.4 | 974.01 | G300E | 3981250 | 31.24 | G300E | 0 | 0
481 | Story2 | C7 | 40 MPa RC Column (35 cm x 35 cm) | Column | 40MPa | Concrete Rectangular | 350 | 350 | 1225 | 3250 | 0.4 | 974.01 | G300E | 3981250 | 31.24 | G300E | 0 | 0
482 | Story2 | C8 | 40 MPa RC Column (35 cm x 35 cm) | Column | 40MPa | Concrete Rectangular | 350 | 350 | 1225 | 3250 | 0.4 | 974.01 | G300E | 3981250 | 31.24 | G300E | 0 | 0
483 | Story2 | C9 | 40 MPa RC Column (35 cm x 35 cm) | Column | 40MPa | Concrete Rectangular | 350 | 350 | 1225 | 3250 | 0.4 | 974.01 | G300E | 3981250 | 31.24 | G300E | 0 | 0
484 | Story3 | C1 | 40 MPa RC Column (35 cm x 35 cm) | Column | 40MPa | Concrete Rectangular | 350 | 350 | 1225 | 3250 | 0.4 | 974.01 | G300E | 3981250 | 31.24 | G300E | 0 | 0
485 | Story3 | C10 | 40 MPa RC Column (35 cm x 35 cm) | Column | 40MPa | Concrete Rectangular | 350 | 350 | 1225 | 3250 | 0.4 | 974.01 | G300E | 23424916.67 | 183.8 | G300E | 0 | 0
486 | Story3 | C11 | 40 MPa RC Column (35 cm x 35 cm) | Column | 40MPa | Concrete Rectangular | 350 | 350 | 1225 | 3250 | 0.4 | 974.01 | G300E | 17443833.33 | 136.87 | G300E | 0 | 0
487 | Story3 | C12 | 40 MPa RC Column (35 cm x 35 cm) | Column | 40MPa | Concrete Rectangular | 350 | 350 | 1225 | 3250 | 0.4 | 974.01 | G300E | 4220666.67 | 33.12 | G300E | 0 | 0
488 | Story3 | C13 | 40 MPa RC Column (35 cm x 35 cm) | Column | 40MPa | Concrete Rectangular | 350 | 350 | 1225 | 3250 | 0.4 | 974.01 | G300E | 4221750 | 33.13 | G300E | 0 | 0
489 | Story3 | C14 | 40 MPa RC Column (35 cm x 35 cm) | Column | 40MPa | Concrete Rectangular | 350 | 350 | 1225 | 3250 | 0.4 | 974.01 | G300E | 17443833.33 | 136.87 | G300E | 0 | 0
490 | Story3 | C15 | 40 MPa RC Column (35 cm x 35 cm) | Column | 40MPa | Concrete Rectangular | 350 | 350 | 1225 | 3250 | 0.4 | 974.01 | G300E | 24267750 | 190.41 | G300E | 0 | 0
491 | Story3 | C16 | 40 MPa RC Column (35 cm x 35 cm) | Column | 40MPa | Concrete Rectangular | 350 | 350 | 1225 | 3250 | 0.4 | 974.01 | G300E | 3981250 | 31.24 | G300E | 0 | 0
492 | Story3 | C17 | 40 MPa RC Column (35 cm x 35 cm) | Column | 40MPa | Concrete Rectangular | 350 | 350 | 1225 | 3250 | 0.4 | 974.01 | G300E | 3981250 | 31.24 | G300E | 0 | 0
493 | Story3 | C18 | 40 MPa RC Column (35 cm x 35 cm) | Column | 40MPa | Concrete Rectangular | 350 | 350 | 1225 | 3250 | 0.4 | 974.01 | G300E | 8805333.33 | 69.09 | G300E | 0 | 0
494 | Story3 | C19 | 40 MPa RC Column (35 cm x 35 cm) | Column | 40MPa | Concrete Rectangular | 350 | 350 | 1225 | 3250 | 0.4 | 974.01 | G300E | 4493666.67 | 35.26 | G300E | 0 | 0
495 | Story3 | C2 | 40 MPa RC Column (35 cm x 35 cm) | Column | 40MPa | Concrete Rectangular | 350 | 350 | 1225 | 3250 | 0.4 | 974.01 | G300E | 3981250 | 31.24 | G300E | 0 | 0
496 | Story3 | C22 | 40 MPa RC Column (35 cm x 35 cm) | Column | 40MPa | Concrete Rectangular | 350 | 350 | 1225 | 3250 | 0.4 | 974.01 | G300E | 4485000 | 35.19 | G300E | 0 | 0
497 | Story3 | C23 | 40 MPa RC Column (35 cm x 35 cm) | Column | 40MPa | Concrete Rectangular | 350 | 350 | 1225 | 3250 | 0.4 | 974.01 | G300E | 8803166.67 | 69.07 | G300E | 0 | 0
498 | Story3 | C24 | 40 MPa RC Column (35 cm x 35 cm) | Column | 40MPa | Concrete Rectangular | 350 | 350 | 1225 | 3250 | 0.4 | 974.01 | G300E | 3981250 | 31.24 | G300E | 0 | 0
499 | Story3 | C25 | 40 MPa RC Column (35 cm x 35 cm) | Column | 40MPa | Concrete Rectangular | 350 | 350 | 1225 | 3250 | 0.4 | 974.01 | G300E | 3981250 | 31.24 | G300E | 0 | 0
500 | Story3 | C26 | 40 MPa RC Column (35 cm x 35 cm) | Column | 40MPa | Concrete Rectangular | 350 | 350 | 1225 | 3250 | 0.4 | 974.01 | G300E | 8805333.33 | 69.09 | G300E | 0 | 0
501 | Story3 | C27 | 40 MPa RC Column (35 cm x 35 cm) | Column | 40MPa | Concrete Rectangular | 350 | 350 | 1225 | 3250 | 0.4 | 974.01 | G300E | 4494750 | 35.27 | G300E | 0 | 0
502 | Story3 | C3 | 40 MPa RC Column (35 cm x 35 cm) | Column | 40MPa | Concrete Rectangular | 350 | 350 | 1225 | 3250 | 0.4 | 974.01 | G300E | 3981250 | 31.24 | G300E | 0 | 0
503 | Story3 | C30 | 40 MPa RC Column (35 cm x 35 cm) | Column | 40MPa | Concrete Rectangular | 350 | 350 | 1225 | 3250 | 0.4 | 974.01 | G300E | 4372333.33 | 34.31 | G300E | 0 | 0
504 | Story3 | C31 | 40 MPa RC Column (35 cm x 35 cm) | Column | 40MPa | Concrete Rectangular | 350 | 350 | 1225 | 3250 | 0.4 | 974.01 | G300E | 8795583.33 | 69.01 | G300E | 0 | 0
505 | Story3 | C32 | 40 MPa RC Column (35 cm x 35 cm) | Column | 40MPa | Concrete Rectangular | 350 | 350 | 1225 | 3250 | 0.4 | 974.01 | G300E | 3981250 | 31.24 | G300E | 0 | 0
506 | Story3 | C33 | 40 MPa RC Column (35 cm x 35 cm) | Column | 40MPa | Concrete Rectangular | 350 | 350 | 1225 | 3250 | 0.4 | 974.01 | G300E | 3981250 | 31.24 | G300E | 0 | 0
507 | Story3 | C34 | 40 MPa RC Column (35 cm x 35 cm) | Column | 40MPa | Concrete Rectangular | 350 | 350 | 1225 | 3250 | 0.4 | 974.01 | G300E | 23435750 | 183.89 | G300E | 0 | 0
508 | Story3 | C35 | 40 MPa RC Column (35 cm x 35 cm) | Column | 40MPa | Concrete Rectangular | 350 | 350 | 1225 | 3250 | 0.4 | 974.01 | G300E | 17443833.33 | 136.87 | G300E | 0 | 0
509 | Story3 | C36 | 40 MPa RC Column (35 cm x 35 cm) | Column | 40MPa | Concrete Rectangular | 350 | 350 | 1225 | 3250 | 0.4 | 974.01 | G300E | 4214166.67 | 33.07 | G300E | 0 | 0
510 | Story3 | C37 | 40 MPa RC Column (35 cm x 35 cm) | Column | 40MPa | Concrete Rectangular | 350 | 350 | 1225 | 3250 | 0.4 | 974.01 | G300E | 4112333.33 | 32.27 | G300E | 0 | 0
511 | Story3 | C38 | 40 MPa RC Column (35 cm x 35 cm) | Column | 40MPa | Concrete Rectangular | 350 | 350 | 1225 | 3250 | 0.4 | 974.01 | G300E | 17604166.67 | 138.13 | G300E | 0 | 0
512 | Story3 | C39 | 40 MPa RC Column (35 cm x 35 cm) | Column | 40MPa | Concrete Rectangular | 350 | 350 | 1225 | 3250 | 0.4 | 974.01 | G300E | 22917916.67 | 179.82 | G300E | 0 | 0
513 | Story3 | C4 | 40 MPa RC Column (35 cm x 35 cm) | Column | 40MPa | Concrete Rectangular | 350 | 350 | 1225 | 3250 | 0.4 | 974.01 | G300E | 3981250 | 31.24 | G300E | 0 | 0
514 | Story3 | C40 | 40 MPa RC Column (35 cm x 35 cm) | Column | 40MPa | Concrete Rectangular | 350 | 350 | 1225 | 3250 | 0.4 | 974.01 | G300E | 3981250 | 31.24 | G300E | 0 | 0
515 | Story3 | C41 | 40 MPa RC Column (35 cm x 35 cm) | Column | 40MPa | Concrete Rectangular | 350 | 350 | 1225 | 3250 | 0.4 | 974.01 | G300E | 3981250 | 31.24 | G300E | 0 | 0
516 | Story3 | C42 | 40 MPa RC Column (35 cm x 35 cm) | Column | 40MPa | Concrete Rectangular | 350 | 350 | 1225 | 3250 | 0.4 | 974.01 | G300E | 3981250 | 31.24 | G300E | 0 | 0
517 | Story3 | C43 | 40 MPa RC Column (35 cm x 35 cm) | Column | 40MPa | Concrete Rectangular | 350 | 350 | 1225 | 3250 | 0.4 | 974.01 | G300E | 3981250 | 31.24 | G300E | 0 | 0
518 | Story3 | C44 | 40 MPa RC Column (35 cm x 35 cm) | Column | 40MPa | Concrete Rectangular | 350 | 350 | 1225 | 3250 | 0.4 | 974.01 | G300E | 3981250 | 31.24 | G300E | 0 | 0
519 | Story3 | C45 | 40 MPa RC Column (35 cm x 35 cm) | Column | 40MPa | Concrete Rectangular | 350 | 350 | 1225 | 3250 | 0.4 | 974.01 | G300E | 3981250 | 31.24 | G300E | 0 | 0
520 | Story3 | C46 | 40 MPa RC Column (35 cm x 35 cm) | Column | 40MPa | Concrete Rectangular | 350 | 350 | 1225 | 3250 | 0.4 | 974.01 | G300E | 3981250 | 31.24 | G300E | 0 | 0
521 | Story3 | C47 | 40 MPa RC Column (35 cm x 35 cm) | Column | 40MPa | Concrete Rectangular | 350 | 350 | 1225 | 3250 | 0.4 | 974.01 | G300E | 3981250 | 31.24 | G300E | 0 | 0
522 | Story3 | C48 | 40 MPa RC Column (35 cm x 35 cm) | Column | 40MPa | Concrete Rectangular | 350 | 350 | 1225 | 3250 | 0.4 | 974.01 | G300E | 3981250 | 31.24 | G300E | 0 | 0
523 | Story3 | C5 | 40 MPa RC Column (35 cm x 35 cm) | Column | 40MPa | Concrete Rectangular | 350 | 350 | 1225 | 3250 | 0.4 | 974.01 | G300E | 3981250 | 31.24 | G300E | 0 | 0
524 | Story3 | C6 | 40 MPa RC Column (35 cm x 35 cm) | Column | 40MPa | Concrete Rectangular | 350 | 350 | 1225 | 3250 | 0.4 | 974.01 | G300E | 3981250 | 31.24 | G300E | 0 | 0
525 | Story3 | C7 | 40 MPa RC Column (35 cm x 35 cm) | Column | 40MPa | Concrete Rectangular | 350 | 350 | 1225 | 3250 | 0.4 | 974.01 | G300E | 3981250 | 31.24 | G300E | 0 | 0
526 | Story3 | C8 | 40 MPa RC Column (35 cm x 35 cm) | Column | 40MPa | Concrete Rectangular | 350 | 350 | 1225 | 3250 | 0.4 | 974.01 | G300E | 3981250 | 31.24 | G300E | 0 | 0
527 | Story3 | C9 | 40 MPa RC Column (35 cm x 35 cm) | Column | 40MPa | Concrete Rectangular | 350 | 350 | 1225 | 3250 | 0.4 | 974.01 | G300E | 3981250 | 31.24 | G300E | 0 | 0
528 | Story4 | C1 | 40 MPa RC Column (35 cm x 35 cm) | Column | 40MPa | Concrete Rectangular | 350 | 350 | 1225 | 3250 | 0.4 | 974.01 | G300E | 3981250 | 31.24 | G300E | 0 | 0
529 | Story4 | C10 | 40 MPa RC Column (35 cm x 35 cm) | Column | 40MPa | Concrete Rectangular | 350 | 350 | 1225 | 3250 | 0.4 | 974.01 | G300E | 13937083.33 | 109.36 | G300E | 0 | 0
530 | Story4 | C11 | 40 MPa RC Column (35 cm x 35 cm) | Column | 40MPa | Concrete Rectangular | 350 | 350 | 1225 | 3250 | 0.4 | 974.01 | G300E | 11980583.33 | 94 | G300E | 0 | 0
531 | Story4 | C12 | 40 MPa RC Column (35 cm x 35 cm) | Column | 40MPa | Concrete Rectangular | 350 | 350 | 1225 | 3250 | 0.4 | 974.01 | G300E | 3981250 | 31.24 | G300E | 0 | 0
532 | Story4 | C13 | 40 MPa RC Column (35 cm x 35 cm) | Column | 40MPa | Concrete Rectangular | 350 | 350 | 1225 | 3250 | 0.4 | 974.01 | G300E | 3981250 | 31.24 | G300E | 0 | 0
533 | Story4 | C14 | 40 MPa RC Column (35 cm x 35 cm) | Column | 40MPa | Concrete Rectangular | 350 | 350 | 1225 | 3250 | 0.4 | 974.01 | G300E | 11981666.67 | 94.01 | G300E | 0 | 0
534 | Story4 | C15 | 40 MPa RC Column (35 cm x 35 cm) | Column | 40MPa | Concrete Rectangular | 350 | 350 | 1225 | 3250 | 0.4 | 974.01 | G300E | 13937083.33 | 109.36 | G300E | 0 | 0
535 | Story4 | C16 | 40 MPa RC Column (35 cm x 35 cm) | Column | 40MPa | Concrete Rectangular | 350 | 350 | 1225 | 3250 | 0.4 | 974.01 | G300E | 3981250 | 31.24 | G300E | 0 | 0
536 | Story4 | C17 | 40 MPa RC Column (35 cm x 35 cm) | Column | 40MPa | Concrete Rectangular | 350 | 350 | 1225 | 3250 | 0.4 | 974.01 | G300E | 3981250 | 31.24 | G300E | 0 | 0
537 | Story4 | C18 | 40 MPa RC Column (35 cm x 35 cm) | Column | 40MPa | Concrete Rectangular | 350 | 350 | 1225 | 3250 | 0.4 | 974.01 | G300E | 3981250 | 31.24 | G300E | 0 | 0
538 | Story4 | C19 | 40 MPa RC Column (35 cm x 35 cm) | Column | 40MPa | Concrete Rectangular | 350 | 350 | 1225 | 3250 | 0.4 | 974.01 | G300E | 3981250 | 31.24 | G300E | 0 | 0
539 | Story4 | C2 | 40 MPa RC Column (35 cm x 35 cm) | Column | 40MPa | Concrete Rectangular | 350 | 350 | 1225 | 3250 | 0.4 | 974.01 | G300E | 3981250 | 31.24 | G300E | 0 | 0
540 | Story4 | C22 | 40 MPa RC Column (35 cm x 35 cm) | Column | 40MPa | Concrete Rectangular | 350 | 350 | 1225 | 3250 | 0.4 | 974.01 | G300E | 3981250 | 31.24 | G300E | 0 | 0
541 | Story4 | C23 | 40 MPa RC Column (35 cm x 35 cm) | Column | 40MPa | Concrete Rectangular | 350 | 350 | 1225 | 3250 | 0.4 | 974.01 | G300E | 3981250 | 31.24 | G300E | 0 | 0
542 | Story4 | C24 | 40 MPa RC Column (35 cm x 35 cm) | Column | 40MPa | Concrete Rectangular | 350 | 350 | 1225 | 3250 | 0.4 | 974.01 | G300E | 3981250 | 31.24 | G300E | 0 | 0
543 | Story4 | C25 | 40 MPa RC Column (35 cm x 35 cm) | Column | 40MPa | Concrete Rectangular | 350 | 350 | 1225 | 3250 | 0.4 | 974.01 | G300E | 3981250 | 31.24 | G300E | 0 | 0
544 | Story4 | C26 | 40 MPa RC Column (35 cm x 35 cm) | Column | 40MPa | Concrete Rectangular | 350 | 350 | 1225 | 3250 | 0.4 | 974.01 | G300E | 3981250 | 31.24 | G300E | 0 | 0
545 | Story4 | C27 | 40 MPa RC Column (35 cm x 35 cm) | Column | 40MPa | Concrete Rectangular | 350 | 350 | 1225 | 3250 | 0.4 | 974.01 | G300E | 3981250 | 31.24 | G300E | 0 | 0
546 | Story4 | C3 | 40 MPa RC Column (35 cm x 35 cm) | Column | 40MPa | Concrete Rectangular | 350 | 350 | 1225 | 3250 | 0.4 | 974.01 | G300E | 3981250 | 31.24 | G300E | 0 | 0
547 | Story4 | C30 | 40 MPa RC Column (35 cm x 35 cm) | Column | 40MPa | Concrete Rectangular | 350 | 350 | 1225 | 3250 | 0.4 | 974.01 | G300E | 3981250 | 31.24 | G300E | 0 | 0
548 | Story4 | C31 | 40 MPa RC Column (35 cm x 35 cm) | Column | 40MPa | Concrete Rectangular | 350 | 350 | 1225 | 3250 | 0.4 | 974.01 | G300E | 3981250 | 31.24 | G300E | 0 | 0
549 | Story4 | C32 | 40 MPa RC Column (35 cm x 35 cm) | Column | 40MPa | Concrete Rectangular | 350 | 350 | 1225 | 3250 | 0.4 | 974.01 | G300E | 3981250 | 31.24 | G300E | 0 | 0
550 | Story4 | C33 | 40 MPa RC Column (35 cm x 35 cm) | Column | 40MPa | Concrete Rectangular | 350 | 350 | 1225 | 3250 | 0.4 | 974.01 | G300E | 3981250 | 31.24 | G300E | 0 | 0
551 | Story4 | C34 | 40 MPa RC Column (35 cm x 35 cm) | Column | 40MPa | Concrete Rectangular | 350 | 350 | 1225 | 3250 | 0.4 | 974.01 | G300E | 13937083.33 | 109.36 | G300E | 0 | 0
552 | Story4 | C35 | 40 MPa RC Column (35 cm x 35 cm) | Column | 40MPa | Concrete Rectangular | 350 | 350 | 1225 | 3250 | 0.4 | 974.01 | G300E | 11981666.67 | 94.01 | G300E | 0 | 0
553 | Story4 | C36 | 40 MPa RC Column (35 cm x 35 cm) | Column | 40MPa | Concrete Rectangular | 350 | 350 | 1225 | 3250 | 0.4 | 974.01 | G300E | 3981250 | 31.24 | G300E | 0 | 0
554 | Story4 | C37 | 40 MPa RC Column (35 cm x 35 cm) | Column | 40MPa | Concrete Rectangular | 350 | 350 | 1225 | 3250 | 0.4 | 974.01 | G300E | 3981250 | 31.24 | G300E | 0 | 0
555 | Story4 | C38 | 40 MPa RC Column (35 cm x 35 cm) | Column | 40MPa | Concrete Rectangular | 350 | 350 | 1225 | 3250 | 0.4 | 974.01 | G300E | 12124666.67 | 95.13 | G300E | 0 | 0
556 | Story4 | C39 | 40 MPa RC Column (35 cm x 35 cm) | Column | 40MPa | Concrete Rectangular | 350 | 350 | 1225 | 3250 | 0.4 | 974.01 | G300E | 13936000 | 109.35 | G300E | 0 | 0
557 | Story4 | C4 | 40 MPa RC Column (35 cm x 35 cm) | Column | 40MPa | Concrete Rectangular | 350 | 350 | 1225 | 3250 | 0.4 | 974.01 | G300E | 3981250 | 31.24 | G300E | 0 | 0
558 | Story4 | C40 | 40 MPa RC Column (35 cm x 35 cm) | Column | 40MPa | Concrete Rectangular | 350 | 350 | 1225 | 3250 | 0.4 | 974.01 | G300E | 3981250 | 31.24 | G300E | 0 | 0
559 | Story4 | C41 | 40 MPa RC Column (35 cm x 35 cm) | Column | 40MPa | Concrete Rectangular | 350 | 350 | 1225 | 3250 | 0.4 | 974.01 | G300E | 3981250 | 31.24 | G300E | 0 | 0
560 | Story4 | C42 | 40 MPa RC Column (35 cm x 35 cm) | Column | 40MPa | Concrete Rectangular | 350 | 350 | 1225 | 3250 | 0.4 | 974.01 | G300E | 3981250 | 31.24 | G300E | 0 | 0
561 | Story4 | C43 | 40 MPa RC Column (35 cm x 35 cm) | Column | 40MPa | Concrete Rectangular | 350 | 350 | 1225 | 3250 | 0.4 | 974.01 | G300E | 3981250 | 31.24 | G300E | 0 | 0
562 | Story4 | C44 | 40 MPa RC Column (35 cm x 35 cm) | Column | 40MPa | Concrete Rectangular | 350 | 350 | 1225 | 3250 | 0.4 | 974.01 | G300E | 3981250 | 31.24 | G300E | 0 | 0
563 | Story4 | C45 | 40 MPa RC Column (35 cm x 35 cm) | Column | 40MPa | Concrete Rectangular | 350 | 350 | 1225 | 3250 | 0.4 | 974.01 | G300E | 3981250 | 31.24 | G300E | 0 | 0
564 | Story4 | C46 | 40 MPa RC Column (35 cm x 35 cm) | Column | 40MPa | Concrete Rectangular | 350 | 350 | 1225 | 3250 | 0.4 | 974.01 | G300E | 3981250 | 31.24 | G300E | 0 | 0
565 | Story4 | C47 | 40 MPa RC Column (35 cm x 35 cm) | Column | 40MPa | Concrete Rectangular | 350 | 350 | 1225 | 3250 | 0.4 | 974.01 | G300E | 3981250 | 31.24 | G300E | 0 | 0
566 | Story4 | C48 | 40 MPa RC Column (35 cm x 35 cm) | Column | 40MPa | Concrete Rectangular | 350 | 350 | 1225 | 3250 | 0.4 | 974.01 | G300E | 3981250 | 31.24 | G300E | 0 | 0
567 | Story4 | C5 | 40 MPa RC Column (35 cm x 35 cm) | Column | 40MPa | Concrete Rectangular | 350 | 350 | 1225 | 3250 | 0.4 | 974.01 | G300E | 3981250 | 31.24 | G300E | 0 | 0
568 | Story4 | C6 | 40 MPa RC Column (35 cm x 35 cm) | Column | 40MPa | Concrete Rectangular | 350 | 350 | 1225 | 3250 | 0.4 | 974.01 | G300E | 3981250 | 31.24 | G300E | 0 | 0
569 | Story4 | C7 | 40 MPa RC Column (35 cm x 35 cm) | Column | 40MPa | Concrete Rectangular | 350 | 350 | 1225 | 3250 | 0.4 | 974.01 | G300E | 3981250 | 31.24 | G300E | 0 | 0
570 | Story4 | C8 | 40 MPa RC Column (35 cm x 35 cm) | Column | 40MPa | Concrete Rectangular | 350 | 350 | 1225 | 3250 | 0.4 | 974.01 | G300E | 3981250 | 31.24 | G300E | 0 | 0
571 | Story4 | C9 | 40 MPa RC Column (35 cm x 35 cm) | Column | 40MPa | Concrete Rectangular | 350 | 350 | 1225 | 3250 | 0.4 | 974.01 | G300E | 3981250 | 31.24 | G300E | 0 | 0
572 | Story5 | C1 | 40 MPa RC Column (32.5 cm x 32.5 cm) | Column | 40MPa | Concrete Rectangular | 325 | 325 | 1056.3 | 3250 | 0.34 | 839.83 | G300E | 3432000 | 26.93 | G300E | 0 | 0
573 | Story5 | C10 | 40 MPa RC Column (32.5 cm x 32.5 cm) | Column | 40MPa | Concrete Rectangular | 325 | 325 | 1056.3 | 3225 | 0.34 | 833.37 | G300E | 15527300 | 121.83 | G300E | 0 | 0
574 | Story5 | C11 | 40 MPa RC Column (32.5 cm x 32.5 cm) | Column | 40MPa | Concrete Rectangular | 325 | 325 | 1056.3 | 3225 | 0.34 | 833.37 | G300E | 13992200 | 109.79 | G300E | 0 | 0
575 | Story5 | C12 | 40 MPa RC Column (32.5 cm x 32.5 cm) | Column | 40MPa | Concrete Rectangular | 325 | 325 | 1056.3 | 3225 | 0.34 | 833.37 | G300E | 3405600 | 26.72 | G300E | 0 | 0
576 | Story5 | C13 | 40 MPa RC Column (32.5 cm x 32.5 cm) | Column | 40MPa | Concrete Rectangular | 325 | 325 | 1056.3 | 3225 | 0.34 | 833.37 | G300E | 3405600 | 26.72 | G300E | 0 | 0
577 | Story5 | C14 | 40 MPa RC Column (32.5 cm x 32.5 cm) | Column | 40MPa | Concrete Rectangular | 325 | 325 | 1056.3 | 3225 | 0.34 | 833.37 | G300E | 13992200 | 109.79 | G300E | 0 | 0
578 | Story5 | C15 | 40 MPa RC Column (32.5 cm x 32.5 cm) | Column | 40MPa | Concrete Rectangular | 325 | 325 | 1056.3 | 3225 | 0.34 | 833.37 | G300E | 15527300 | 121.83 | G300E | 0 | 0
579 | Story5 | C16 | 40 MPa RC Column (32.5 cm x 32.5 cm) | Column | 40MPa | Concrete Rectangular | 325 | 325 | 1056.3 | 3225 | 0.34 | 833.37 | G300E | 3405600 | 26.72 | G300E | 0 | 0
580 | Story5 | C17 | 40 MPa RC Column (32.5 cm x 32.5 cm) | Column | 40MPa | Concrete Rectangular | 325 | 325 | 1056.3 | 3225 | 0.34 | 833.37 | G300E | 3405600 | 26.72 | G300E | 0 | 0
581 | Story5 | C18 | 40 MPa RC Column (32.5 cm x 32.5 cm) | Column | 40MPa | Concrete Rectangular | 325 | 325 | 1056.3 | 3225 | 0.34 | 833.37 | G300E | 5822200 | 45.68 | G300E | 0 | 0
582 | Story5 | C19 | 40 MPa RC Column (32.5 cm x 32.5 cm) | Column | 40MPa | Concrete Rectangular | 325 | 325 | 1056.3 | 3225 | 0.34 | 833.37 | G300E | 3405600 | 26.72 | G300E | 0 | 0
583 | Story5 | C2 | 40 MPa RC Column (32.5 cm x 32.5 cm) | Column | 40MPa | Concrete Rectangular | 325 | 325 | 1056.3 | 3225 | 0.34 | 833.37 | G300E | 3405600 | 26.72 | G300E | 0 | 0
584 | Story5 | C22 | 40 MPa RC Column (32.5 cm x 32.5 cm) | Column | 40MPa | Concrete Rectangular | 325 | 325 | 1056.3 | 3225 | 0.34 | 833.37 | G300E | 3405600 | 26.72 | G300E | 0 | 0
585 | Story5 | C23 | 40 MPa RC Column (32.5 cm x 32.5 cm) | Column | 40MPa | Concrete Rectangular | 325 | 325 | 1056.3 | 3225 | 0.34 | 833.37 | G300E | 5818975 | 45.66 | G300E | 0 | 0
586 | Story5 | C24 | 40 MPa RC Column (32.5 cm x 32.5 cm) | Column | 40MPa | Concrete Rectangular | 325 | 325 | 1056.3 | 3225 | 0.34 | 833.37 | G300E | 3405600 | 26.72 | G300E | 0 | 0
587 | Story5 | C25 | 40 MPa RC Column (32.5 cm x 32.5 cm) | Column | 40MPa | Concrete Rectangular | 325 | 325 | 1056.3 | 3225 | 0.34 | 833.37 | G300E | 3405600 | 26.72 | G300E | 0 | 0
588 | Story5 | C26 | 40 MPa RC Column (32.5 cm x 32.5 cm) | Column | 40MPa | Concrete Rectangular | 325 | 325 | 1056.3 | 3225 | 0.34 | 833.37 | G300E | 5822200 | 45.68 | G300E | 0 | 0
589 | Story5 | C27 | 40 MPa RC Column (32.5 cm x 32.5 cm) | Column | 40MPa | Concrete Rectangular | 325 | 325 | 1056.3 | 3225 | 0.34 | 833.37 | G300E | 3405600 | 26.72 | G300E | 0 | 0
590 | Story5 | C3 | 40 MPa RC Column (32.5 cm x 32.5 cm) | Column | 40MPa | Concrete Rectangular | 325 | 325 | 1056.3 | 3225 | 0.34 | 833.37 | G300E | 3405600 | 26.72 | G300E | 0 | 0
591 | Story5 | C30 | 40 MPa RC Column (32.5 cm x 32.5 cm) | Column | 40MPa | Concrete Rectangular | 325 | 325 | 1056.3 | 3225 | 0.34 | 833.37 | G300E | 3405600 | 26.72 | G300E | 0 | 0
592 | Story5 | C31 | 40 MPa RC Column (32.5 cm x 32.5 cm) | Column | 40MPa | Concrete Rectangular | 325 | 325 | 1056.3 | 3225 | 0.34 | 833.37 | G300E | 5814675 | 45.62 | G300E | 0 | 0
593 | Story5 | C32 | 40 MPa RC Column (32.5 cm x 32.5 cm) | Column | 40MPa | Concrete Rectangular | 325 | 325 | 1056.3 | 3225 | 0.34 | 833.37 | G300E | 3405600 | 26.72 | G300E | 0 | 0
594 | Story5 | C33 | 40 MPa RC Column (32.5 cm x 32.5 cm) | Column | 40MPa | Concrete Rectangular | 325 | 325 | 1056.3 | 3225 | 0.34 | 833.37 | G300E | 3405600 | 26.72 | G300E | 0 | 0
595 | Story5 | C34 | 40 MPa RC Column (32.5 cm x 32.5 cm) | Column | 40MPa | Concrete Rectangular | 325 | 325 | 1056.3 | 3225 | 0.34 | 833.37 | G300E | 15526225 | 121.82 | G300E | 0 | 0
596 | Story5 | C35 | 40 MPa RC Column (32.5 cm x 32.5 cm) | Column | 40MPa | Concrete Rectangular | 325 | 325 | 1056.3 | 3225 | 0.34 | 833.37 | G300E | 13992200 | 109.79 | G300E | 0 | 0
597 | Story5 | C36 | 40 MPa RC Column (32.5 cm x 32.5 cm) | Column | 40MPa | Concrete Rectangular | 325 | 325 | 1056.3 | 3225 | 0.34 | 833.37 | G300E | 3405600 | 26.72 | G300E | 0 | 0
598 | Story5 | C37 | 40 MPa RC Column (32.5 cm x 32.5 cm) | Column | 40MPa | Concrete Rectangular | 325 | 325 | 1056.3 | 3225 | 0.34 | 833.37 | G300E | 3405600 | 26.72 | G300E | 0 | 0
599 | Story5 | C38 | 40 MPa RC Column (32.5 cm x 32.5 cm) | Column | 40MPa | Concrete Rectangular | 325 | 325 | 1056.3 | 3225 | 0.34 | 833.37 | G300E | 14092175 | 110.57 | G300E | 0 | 0
600 | Story5 | C39 | 40 MPa RC Column (32.5 cm x 32.5 cm) | Column | 40MPa | Concrete Rectangular | 325 | 325 | 1056.3 | 3225 | 0.34 | 833.37 | G300E | 15525150 | 121.82 | G300E | 0 | 0
601 | Story5 | C4 | 40 MPa RC Column (32.5 cm x 32.5 cm) | Column | 40MPa | Concrete Rectangular | 325 | 325 | 1056.3 | 3225 | 0.34 | 833.37 | G300E | 3405600 | 26.72 | G300E | 0 | 0
602 | Story5 | C40 | 40 MPa RC Column (32.5 cm x 32.5 cm) | Column | 40MPa | Concrete Rectangular | 325 | 325 | 1056.3 | 3225 | 0.34 | 833.37 | G300E | 3405600 | 26.72 | G300E | 0 | 0
603 | Story5 | C41 | 40 MPa RC Column (32.5 cm x 32.5 cm) | Column | 40MPa | Concrete Rectangular | 325 | 325 | 1056.3 | 3250 | 0.34 | 839.83 | G300E | 3432000 | 26.93 | G300E | 0 | 0
604 | Story5 | C42 | 40 MPa RC Column (32.5 cm x 32.5 cm) | Column | 40MPa | Concrete Rectangular | 325 | 325 | 1056.3 | 3225 | 0.34 | 833.37 | G300E | 3405600 | 26.72 | G300E | 0 | 0
605 | Story5 | C43 | 40 MPa RC Column (32.5 cm x 32.5 cm) | Column | 40MPa | Concrete Rectangular | 325 | 325 | 1056.3 | 3225 | 0.34 | 833.37 | G300E | 3405600 | 26.72 | G300E | 0 | 0
606 | Story5 | C44 | 40 MPa RC Column (32.5 cm x 32.5 cm) | Column | 40MPa | Concrete Rectangular | 325 | 325 | 1056.3 | 3225 | 0.34 | 833.37 | G300E | 3405600 | 26.72 | G300E | 0 | 0
607 | Story5 | C45 | 40 MPa RC Column (32.5 cm x 32.5 cm) | Column | 40MPa | Concrete Rectangular | 325 | 325 | 1056.3 | 3225 | 0.34 | 833.37 | G300E | 3405600 | 26.72 | G300E | 0 | 0
608 | Story5 | C46 | 40 MPa RC Column (32.5 cm x 32.5 cm) | Column | 40MPa | Concrete Rectangular | 325 | 325 | 1056.3 | 3225 | 0.34 | 833.37 | G300E | 3405600 | 26.72 | G300E | 0 | 0
609 | Story5 | C47 | 40 MPa RC Column (32.5 cm x 32.5 cm) | Column | 40MPa | Concrete Rectangular | 325 | 325 | 1056.3 | 3225 | 0.34 | 833.37 | G300E | 3405600 | 26.72 | G300E | 0 | 0
610 | Story5 | C48 | 40 MPa RC Column (32.5 cm x 32.5 cm) | Column | 40MPa | Concrete Rectangular | 325 | 325 | 1056.3 | 3250 | 0.34 | 839.83 | G300E | 3432000 | 26.93 | G300E | 0 | 0
611 | Story5 | C5 | 40 MPa RC Column (32.5 cm x 32.5 cm) | Column | 40MPa | Concrete Rectangular | 325 | 325 | 1056.3 | 3225 | 0.34 | 833.37 | G300E | 3405600 | 26.72 | G300E | 0 | 0
612 | Story5 | C6 | 40 MPa RC Column (32.5 cm x 32.5 cm) | Column | 40MPa | Concrete Rectangular | 325 | 325 | 1056.3 | 3225 | 0.34 | 833.37 | G300E | 3405600 | 26.72 | G300E | 0 | 0
613 | Story5 | C7 | 40 MPa RC Column (32.5 cm x 32.5 cm) | Column | 40MPa | Concrete Rectangular | 325 | 325 | 1056.3 | 3225 | 0.34 | 833.37 | G300E | 3405600 | 26.72 | G300E | 0 | 0
614 | Story5 | C8 | 40 MPa RC Column (32.5 cm x 32.5 cm) | Column | 40MPa | Concrete Rectangular | 325 | 325 | 1056.3 | 3250 | 0.34 | 839.83 | G300E | 3432000 | 26.93 | G300E | 0 | 0
615 | Story5 | C9 | 40 MPa RC Column (32.5 cm x 32.5 cm) | Column | 40MPa | Concrete Rectangular | 325 | 325 | 1056.3 | 3225 | 0.34 | 833.37 | G300E | 3405600 | 26.72 | G300E | 0 | 0
616 | Story6 | C1 | 40 MPa RC Column (32.5 cm x 32.5 cm) | Column | 40MPa | Concrete Rectangular | 325 | 325 | 1056.3 | 3250 | 0.34 | 839.83 | G300E | 3432000 | 26.93 | G300E | 0 | 0
617 | Story6 | C10 | 40 MPa RC Column (32.5 cm x 32.5 cm) | Column | 40MPa | Concrete Rectangular | 325 | 325 | 1056.3 | 3225 | 0.34 | 833.37 | G300E | 16002450 | 125.56 | G300E | 0 | 0
618 | Story6 | C11 | 40 MPa RC Column (32.5 cm x 32.5 cm) | Column | 40MPa | Concrete Rectangular | 325 | 325 | 1056.3 | 3225 | 0.34 | 833.37 | G300E | 9013875 | 70.73 | G300E | 0 | 0
619 | Story6 | C12 | 40 MPa RC Column (32.5 cm x 32.5 cm) | Column | 40MPa | Concrete Rectangular | 325 | 325 | 1056.3 | 3225 | 0.34 | 833.37 | G300E | 3405600 | 26.72 | G300E | 0 | 0
620 | Story6 | C13 | 40 MPa RC Column (32.5 cm x 32.5 cm) | Column | 40MPa | Concrete Rectangular | 325 | 325 | 1056.3 | 3225 | 0.34 | 833.37 | G300E | 3405600 | 26.72 | G300E | 0 | 0
621 | Story6 | C14 | 40 MPa RC Column (32.5 cm x 32.5 cm) | Column | 40MPa | Concrete Rectangular | 325 | 325 | 1056.3 | 3225 | 0.34 | 833.37 | G300E | 9014950 | 70.73 | G300E | 0 | 0
622 | Story6 | C15 | 40 MPa RC Column (32.5 cm x 32.5 cm) | Column | 40MPa | Concrete Rectangular | 325 | 325 | 1056.3 | 3225 | 0.34 | 833.37 | G300E | 16092750 | 126.27 | G300E | 0 | 0
623 | Story6 | C16 | 40 MPa RC Column (32.5 cm x 32.5 cm) | Column | 40MPa | Concrete Rectangular | 325 | 325 | 1056.3 | 3225 | 0.34 | 833.37 | G300E | 3405600 | 26.72 | G300E | 0 | 0
624 | Story6 | C17 | 40 MPa RC Column (32.5 cm x 32.5 cm) | Column | 40MPa | Concrete Rectangular | 325 | 325 | 1056.3 | 3225 | 0.34 | 833.37 | G300E | 3405600 | 26.72 | G300E | 0 | 0
625 | Story6 | C18 | 40 MPa RC Column (32.5 cm x 32.5 cm) | Column | 40MPa | Concrete Rectangular | 325 | 325 | 1056.3 | 3225 | 0.34 | 833.37 | G300E | 5609350 | 44.01 | G300E | 0 | 0
626 | Story6 | C19 | 40 MPa RC Column (32.5 cm x 32.5 cm) | Column | 40MPa | Concrete Rectangular | 325 | 325 | 1056.3 | 3225 | 0.34 | 833.37 | G300E | 3405600 | 26.72 | G300E | 0 | 0
627 | Story6 | C2 | 40 MPa RC Column (32.5 cm x 32.5 cm) | Column | 40MPa | Concrete Rectangular | 325 | 325 | 1056.3 | 3225 | 0.34 | 833.37 | G300E | 3405600 | 26.72 | G300E | 0 | 0
628 | Story6 | C22 | 40 MPa RC Column (32.5 cm x 32.5 cm) | Column | 40MPa | Concrete Rectangular | 325 | 325 | 1056.3 | 3225 | 0.34 | 833.37 | G300E | 3405600 | 26.72 | G300E | 0 | 0
629 | Story6 | C23 | 40 MPa RC Column (32.5 cm x 32.5 cm) | Column | 40MPa | Concrete Rectangular | 325 | 325 | 1056.3 | 3225 | 0.34 | 833.37 | G300E | 3888275 | 30.51 | G300E | 0 | 0
630 | Story6 | C24 | 40 MPa RC Column (32.5 cm x 32.5 cm) | Column | 40MPa | Concrete Rectangular | 325 | 325 | 1056.3 | 3225 | 0.34 | 833.37 | G300E | 3405600 | 26.72 | G300E | 0 | 0
631 | Story6 | C25 | 40 MPa RC Column (32.5 cm x 32.5 cm) | Column | 40MPa | Concrete Rectangular | 325 | 325 | 1056.3 | 3225 | 0.34 | 833.37 | G300E | 3405600 | 26.72 | G300E | 0 | 0
632 | Story6 | C26 | 40 MPa RC Column (32.5 cm x 32.5 cm) | Column | 40MPa | Concrete Rectangular | 325 | 325 | 1056.3 | 3225 | 0.34 | 833.37 | G300E | 5598600 | 43.93 | G300E | 0 | 0
633 | Story6 | C27 | 40 MPa RC Column (32.5 cm x 32.5 cm) | Column | 40MPa | Concrete Rectangular | 325 | 325 | 1056.3 | 3225 | 0.34 | 833.37 | G300E | 3405600 | 26.72 | G300E | 0 | 0
634 | Story6 | C3 | 40 MPa RC Column (32.5 cm x 32.5 cm) | Column | 40MPa | Concrete Rectangular | 325 | 325 | 1056.3 | 3225 | 0.34 | 833.37 | G300E | 3405600 | 26.72 | G300E | 0 | 0
635 | Story6 | C30 | 40 MPa RC Column (32.5 cm x 32.5 cm) | Column | 40MPa | Concrete Rectangular | 325 | 325 | 1056.3 | 3225 | 0.34 | 833.37 | G300E | 3405600 | 26.72 | G300E | 0 | 0
636 | Story6 | C31 | 40 MPa RC Column (32.5 cm x 32.5 cm) | Column | 40MPa | Concrete Rectangular | 325 | 325 | 1056.3 | 3225 | 0.34 | 833.37 | G300E | 5265350 | 41.31 | G300E | 0 | 0
637 | Story6 | C32 | 40 MPa RC Column (32.5 cm x 32.5 cm) | Column | 40MPa | Concrete Rectangular | 325 | 325 | 1056.3 | 3225 | 0.34 | 833.37 | G300E | 3405600 | 26.72 | G300E | 0 | 0
638 | Story6 | C33 | 40 MPa RC Column (32.5 cm x 32.5 cm) | Column | 40MPa | Concrete Rectangular | 325 | 325 | 1056.3 | 3225 | 0.34 | 833.37 | G300E | 3405600 | 26.72 | G300E | 0 | 0
639 | Story6 | C34 | 40 MPa RC Column (32.5 cm x 32.5 cm) | Column | 40MPa | Concrete Rectangular | 325 | 325 | 1056.3 | 3225 | 0.34 | 833.37 | G300E | 14240525 | 111.74 | G300E | 0 | 0
640 | Story6 | C35 | 40 MPa RC Column (32.5 cm x 32.5 cm) | Column | 40MPa | Concrete Rectangular | 325 | 325 | 1056.3 | 3225 | 0.34 | 833.37 | G300E | 9014950 | 70.73 | G300E | 0 | 0
641 | Story6 | C36 | 40 MPa RC Column (32.5 cm x 32.5 cm) | Column | 40MPa | Concrete Rectangular | 325 | 325 | 1056.3 | 3225 | 0.34 | 833.37 | G300E | 3405600 | 26.72 | G300E | 0 | 0
642 | Story6 | C37 | 40 MPa RC Column (32.5 cm x 32.5 cm) | Column | 40MPa | Concrete Rectangular | 325 | 325 | 1056.3 | 3225 | 0.34 | 833.37 | G300E | 3405600 | 26.72 | G300E | 0 | 0
643 | Story6 | C38 | 40 MPa RC Column (32.5 cm x 32.5 cm) | Column | 40MPa | Concrete Rectangular | 325 | 325 | 1056.3 | 3225 | 0.34 | 833.37 | G300E | 9096650 | 71.38 | G300E | 0 | 0
644 | Story6 | C39 | 40 MPa RC Column (32.5 cm x 32.5 cm) | Column | 40MPa | Concrete Rectangular | 325 | 325 | 1056.3 | 3225 | 0.34 | 833.37 | G300E | 16457175 | 129.13 | G300E | 0 | 0
645 | Story6 | C4 | 40 MPa RC Column (32.5 cm x 32.5 cm) | Column | 40MPa | Concrete Rectangular | 325 | 325 | 1056.3 | 3225 | 0.34 | 833.37 | G300E | 3405600 | 26.72 | G300E | 0 | 0
646 | Story6 | C40 | 40 MPa RC Column (32.5 cm x 32.5 cm) | Column | 40MPa | Concrete Rectangular | 325 | 325 | 1056.3 | 3225 | 0.34 | 833.37 | G300E | 3405600 | 26.72 | G300E | 0 | 0
647 | Story6 | C41 | 40 MPa RC Column (32.5 cm x 32.5 cm) | Column | 40MPa | Concrete Rectangular | 325 | 325 | 1056.3 | 3250 | 0.34 | 839.83 | G300E | 3432000 | 26.93 | G300E | 0 | 0
648 | Story6 | C42 | 40 MPa RC Column (32.5 cm x 32.5 cm) | Column | 40MPa | Concrete Rectangular | 325 | 325 | 1056.3 | 3225 | 0.34 | 833.37 | G300E | 3405600 | 26.72 | G300E | 0 | 0
649 | Story6 | C43 | 40 MPa RC Column (32.5 cm x 32.5 cm) | Column | 40MPa | Concrete Rectangular | 325 | 325 | 1056.3 | 3225 | 0.34 | 833.37 | G300E | 3405600 | 26.72 | G300E | 0 | 0
650 | Story6 | C44 | 40 MPa RC Column (32.5 cm x 32.5 cm) | Column | 40MPa | Concrete Rectangular | 325 | 325 | 1056.3 | 3225 | 0.34 | 833.37 | G300E | 3405600 | 26.72 | G300E | 0 | 0
651 | Story6 | C45 | 40 MPa RC Column (32.5 cm x 32.5 cm) | Column | 40MPa | Concrete Rectangular | 325 | 325 | 1056.3 | 3225 | 0.34 | 833.37 | G300E | 3405600 | 26.72 | G300E | 0 | 0
652 | Story6 | C46 | 40 MPa RC Column (32.5 cm x 32.5 cm) | Column | 40MPa | Concrete Rectangular | 325 | 325 | 1056.3 | 3225 | 0.34 | 833.37 | G300E | 3405600 | 26.72 | G300E | 0 | 0
653 | Story6 | C47 | 40 MPa RC Column (32.5 cm x 32.5 cm) | Column | 40MPa | Concrete Rectangular | 325 | 325 | 1056.3 | 3225 | 0.34 | 833.37 | G300E | 3405600 | 26.72 | G300E | 0 | 0
654 | Story6 | C48 | 40 MPa RC Column (32.5 cm x 32.5 cm) | Column | 40MPa | Concrete Rectangular | 325 | 325 | 1056.3 | 3250 | 0.34 | 839.83 | G300E | 3432000 | 26.93 | G300E | 0 | 0
655 | Story6 | C5 | 40 MPa RC Column (32.5 cm x 32.5 cm) | Column | 40MPa | Concrete Rectangular | 325 | 325 | 1056.3 | 3225 | 0.34 | 833.37 | G300E | 3405600 | 26.72 | G300E | 0 | 0
656 | Story6 | C6 | 40 MPa RC Column (32.5 cm x 32.5 cm) | Column | 40MPa | Concrete Rectangular | 325 | 325 | 1056.3 | 3225 | 0.34 | 833.37 | G300E | 3405600 | 26.72 | G300E | 0 | 0
657 | Story6 | C7 | 40 MPa RC Column (32.5 cm x 32.5 cm) | Column | 40MPa | Concrete Rectangular | 325 | 325 | 1056.3 | 3225 | 0.34 | 833.37 | G300E | 3405600 | 26.72 | G300E | 0 | 0
658 | Story6 | C8 | 40 MPa RC Column (32.5 cm x 32.5 cm) | Column | 40MPa | Concrete Rectangular | 325 | 325 | 1056.3 | 3250 | 0.34 | 839.83 | G300E | 3432000 | 26.93 | G300E | 0 | 0
659 | Story6 | C9 | 40 MPa RC Column (32.5 cm x 32.5 cm) | Column | 40MPa | Concrete Rectangular | 325 | 325 | 1056.3 | 3225 | 0.34 | 833.37 | G300E | 3405600 | 26.72 | G300E | 0 | 0
660 | Story7 | C1 | 40 MPa RC Column (30 cm x 30 cm) | Column | 40MPa | Concrete Rectangular | 300 | 300 | 900 | 3250 | 0.29 | 715.6 | G300E | 2925000 | 22.95 | G300E | 0 | 0
661 | Story7 | C10 | 40 MPa RC Column (30 cm x 30 cm) | Column | 40MPa | Concrete Rectangular | 300 | 300 | 900 | 3225 | 0.29 | 710.09 | G300E | 12714025 | 99.76 | G300E | 0 | 0
662 | Story7 | C11 | 40 MPa RC Column (30 cm x 30 cm) | Column | 40MPa | Concrete Rectangular | 300 | 300 | 900 | 3225 | 0.29 | 710.09 | G300E | 11467025 | 89.97 | G300E | 0 | 0
663 | Story7 | C12 | 40 MPa RC Column (30 cm x 30 cm) | Column | 40MPa | Concrete Rectangular | 300 | 300 | 900 | 3225 | 0.29 | 710.09 | G300E | 2902500 | 22.77 | G300E | 0 | 0
664 | Story7 | C13 | 40 MPa RC Column (30 cm x 30 cm) | Column | 40MPa | Concrete Rectangular | 300 | 300 | 900 | 3225 | 0.29 | 710.09 | G300E | 2902500 | 22.77 | G300E | 0 | 0
665 | Story7 | C14 | 40 MPa RC Column (30 cm x 30 cm) | Column | 40MPa | Concrete Rectangular | 300 | 300 | 900 | 3225 | 0.29 | 710.09 | G300E | 11468100 | 89.98 | G300E | 0 | 0
666 | Story7 | C15 | 40 MPa RC Column (30 cm x 30 cm) | Column | 40MPa | Concrete Rectangular | 300 | 300 | 900 | 3225 | 0.29 | 710.09 | G300E | 12714025 | 99.76 | G300E | 0 | 0
667 | Story7 | C16 | 40 MPa RC Column (30 cm x 30 cm) | Column | 40MPa | Concrete Rectangular | 300 | 300 | 900 | 3225 | 0.29 | 710.09 | G300E | 2902500 | 22.77 | G300E | 0 | 0
668 | Story7 | C17 | 40 MPa RC Column (30 cm x 30 cm) | Column | 40MPa | Concrete Rectangular | 300 | 300 | 900 | 3225 | 0.29 | 710.09 | G300E | 2902500 | 22.77 | G300E | 0 | 0
669 | Story7 | C18 | 40 MPa RC Column (30 cm x 30 cm) | Column | 40MPa | Concrete Rectangular | 300 | 300 | 900 | 3225 | 0.29 | 710.09 | G300E | 3703375 | 29.06 | G300E | 0 | 0
670 | Story7 | C19 | 40 MPa RC Column (30 cm x 30 cm) | Column | 40MPa | Concrete Rectangular | 300 | 300 | 900 | 3225 | 0.29 | 710.09 | G300E | 2902500 | 22.77 | G300E | 0 | 0
671 | Story7 | C2 | 40 MPa RC Column (30 cm x 30 cm) | Column | 40MPa | Concrete Rectangular | 300 | 300 | 900 | 3225 | 0.29 | 710.09 | G300E | 2902500 | 22.77 | G300E | 0 | 0
672 | Story7 | C22 | 40 MPa RC Column (30 cm x 30 cm) | Column | 40MPa | Concrete Rectangular | 300 | 300 | 900 | 3225 | 0.29 | 710.09 | G300E | 2902500 | 22.77 | G300E | 0 | 0
673 | Story7 | C23 | 40 MPa RC Column (30 cm x 30 cm) | Column | 40MPa | Concrete Rectangular | 300 | 300 | 900 | 3225 | 0.29 | 710.09 | G300E | 3701225 | 29.04 | G300E | 0 | 0
674 | Story7 | C24 | 40 MPa RC Column (30 cm x 30 cm) | Column | 40MPa | Concrete Rectangular | 300 | 300 | 900 | 3225 | 0.29 | 710.09 | G300E | 2902500 | 22.77 | G300E | 0 | 0
675 | Story7 | C25 | 40 MPa RC Column (30 cm x 30 cm) | Column | 40MPa | Concrete Rectangular | 300 | 300 | 900 | 3225 | 0.29 | 710.09 | G300E | 2902500 | 22.77 | G300E | 0 | 0
676 | Story7 | C26 | 40 MPa RC Column (30 cm x 30 cm) | Column | 40MPa | Concrete Rectangular | 300 | 300 | 900 | 3225 | 0.29 | 710.09 | G300E | 3702300 | 29.05 | G300E | 0 | 0
677 | Story7 | C27 | 40 MPa RC Column (30 cm x 30 cm) | Column | 40MPa | Concrete Rectangular | 300 | 300 | 900 | 3225 | 0.29 | 710.09 | G300E | 2902500 | 22.77 | G300E | 0 | 0
678 | Story7 | C3 | 40 MPa RC Column (30 cm x 30 cm) | Column | 40MPa | Concrete Rectangular | 300 | 300 | 900 | 3225 | 0.29 | 710.09 | G300E | 2902500 | 22.77 | G300E | 0 | 0
679 | Story7 | C30 | 40 MPa RC Column (30 cm x 30 cm) | Column | 40MPa | Concrete Rectangular | 300 | 300 | 900 | 3225 | 0.29 | 710.09 | G300E | 2902500 | 22.77 | G300E | 0 | 0
680 | Story7 | C31 | 40 MPa RC Column (30 cm x 30 cm) | Column | 40MPa | Concrete Rectangular | 300 | 300 | 900 | 3225 | 0.29 | 710.09 | G300E | 3695850 | 29 | G300E | 0 | 0
681 | Story7 | C32 | 40 MPa RC Column (30 cm x 30 cm) | Column | 40MPa | Concrete Rectangular | 300 | 300 | 900 | 3225 | 0.29 | 710.09 | G300E | 2902500 | 22.77 | G300E | 0 | 0
682 | Story7 | C33 | 40 MPa RC Column (30 cm x 30 cm) | Column | 40MPa | Concrete Rectangular | 300 | 300 | 900 | 3225 | 0.29 | 710.09 | G300E | 2902500 | 22.77 | G300E | 0 | 0
683 | Story7 | C34 | 40 MPa RC Column (30 cm x 30 cm) | Column | 40MPa | Concrete Rectangular | 300 | 300 | 900 | 3225 | 0.29 | 710.09 | G300E | 12712950 | 99.75 | G300E | 0 | 0
684 | Story7 | C35 | 40 MPa RC Column (30 cm x 30 cm) | Column | 40MPa | Concrete Rectangular | 300 | 300 | 900 | 3225 | 0.29 | 710.09 | G300E | 11467025 | 89.97 | G300E | 0 | 0
685 | Story7 | C36 | 40 MPa RC Column (30 cm x 30 cm) | Column | 40MPa | Concrete Rectangular | 300 | 300 | 900 | 3225 | 0.29 | 710.09 | G300E | 2902500 | 22.77 | G300E | 0 | 0
686 | Story7 | C37 | 40 MPa RC Column (30 cm x 30 cm) | Column | 40MPa | Concrete Rectangular | 300 | 300 | 900 | 3225 | 0.29 | 710.09 | G300E | 2902500 | 22.77 | G300E | 0 | 0
687 | Story7 | C38 | 40 MPa RC Column (30 cm x 30 cm) | Column | 40MPa | Concrete Rectangular | 300 | 300 | 900 | 3225 | 0.29 | 710.09 | G300E | 11544425 | 90.58 | G300E | 0 | 0
688 | Story7 | C39 | 40 MPa RC Column (30 cm x 30 cm) | Column | 40MPa | Concrete Rectangular | 300 | 300 | 900 | 3225 | 0.29 | 710.09 | G300E | 12712950 | 99.75 | G300E | 0 | 0
689 | Story7 | C4 | 40 MPa RC Column (30 cm x 30 cm) | Column | 40MPa | Concrete Rectangular | 300 | 300 | 900 | 3225 | 0.29 | 710.09 | G300E | 2902500 | 22.77 | G300E | 0 | 0
690 | Story7 | C40 | 40 MPa RC Column (30 cm x 30 cm) | Column | 40MPa | Concrete Rectangular | 300 | 300 | 900 | 3225 | 0.29 | 710.09 | G300E | 2902500 | 22.77 | G300E | 0 | 0
691 | Story7 | C41 | 40 MPa RC Column (30 cm x 30 cm) | Column | 40MPa | Concrete Rectangular | 300 | 300 | 900 | 3250 | 0.29 | 715.6 | G300E | 2925000 | 22.95 | G300E | 0 | 0
692 | Story7 | C42 | 40 MPa RC Column (30 cm x 30 cm) | Column | 40MPa | Concrete Rectangular | 300 | 300 | 900 | 3225 | 0.29 | 710.09 | G300E | 2902500 | 22.77 | G300E | 0 | 0
693 | Story7 | C43 | 40 MPa RC Column (30 cm x 30 cm) | Column | 40MPa | Concrete Rectangular | 300 | 300 | 900 | 3225 | 0.29 | 710.09 | G300E | 2902500 | 22.77 | G300E | 0 | 0
694 | Story7 | C44 | 40 MPa RC Column (30 cm x 30 cm) | Column | 40MPa | Concrete Rectangular | 300 | 300 | 900 | 3225 | 0.29 | 710.09 | G300E | 2902500 | 22.77 | G300E | 0 | 0
695 | Story7 | C45 | 40 MPa RC Column (30 cm x 30 cm) | Column | 40MPa | Concrete Rectangular | 300 | 300 | 900 | 3225 | 0.29 | 710.09 | G300E | 2902500 | 22.77 | G300E | 0 | 0
696 | Story7 | C46 | 40 MPa RC Column (30 cm x 30 cm) | Column | 40MPa | Concrete Rectangular | 300 | 300 | 900 | 3225 | 0.29 | 710.09 | G300E | 2902500 | 22.77 | G300E | 0 | 0
697 | Story7 | C47 | 40 MPa RC Column (30 cm x 30 cm) | Column | 40MPa | Concrete Rectangular | 300 | 300 | 900 | 3225 | 0.29 | 710.09 | G300E | 2902500 | 22.77 | G300E | 0 | 0
698 | Story7 | C48 | 40 MPa RC Column (30 cm x 30 cm) | Column | 40MPa | Concrete Rectangular | 300 | 300 | 900 | 3250 | 0.29 | 715.6 | G300E | 2925000 | 22.95 | G300E | 0 | 0
699 | Story7 | C5 | 40 MPa RC Column (30 cm x 30 cm) | Column | 40MPa | Concrete Rectangular | 300 | 300 | 900 | 3225 | 0.29 | 710.09 | G300E | 2902500 | 22.77 | G300E | 0 | 0
700 | Story7 | C6 | 40 MPa RC Column (30 cm x 30 cm) | Column | 40MPa | Concrete Rectangular | 300 | 300 | 900 | 3225 | 0.29 | 710.09 | G300E | 2902500 | 22.77 | G300E | 0 | 0
701 | Story7 | C7 | 40 MPa RC Column (30 cm x 30 cm) | Column | 40MPa | Concrete Rectangular | 300 | 300 | 900 | 3225 | 0.29 | 710.09 | G300E | 2902500 | 22.77 | G300E | 0 | 0
702 | Story7 | C8 | 40 MPa RC Column (30 cm x 30 cm) | Column | 40MPa | Concrete Rectangular | 300 | 300 | 900 | 3250 | 0.29 | 715.6 | G300E | 2925000 | 22.95 | G300E | 0 | 0
703 | Story7 | C9 | 40 MPa RC Column (30 cm x 30 cm) | Column | 40MPa | Concrete Rectangular | 300 | 300 | 900 | 3225 | 0.29 | 710.09 | G300E | 2902500 | 22.77 | G300E | 0 | 0
704 | Story8 | C1 | 40 MPa RC Column (30 cm x 30 cm) | Column | 40MPa | Concrete Rectangular | 300 | 300 | 900 | 3250 | 0.29 | 715.6 | G300E | 2925000 | 22.95 | G300E | 0 | 0
705 | Story8 | C10 | 40 MPa RC Column (30 cm x 30 cm) | Column | 40MPa | Concrete Rectangular | 300 | 300 | 900 | 3225 | 0.29 | 710.09 | G300E | 12898925 | 101.21 | G300E | 0 | 0
706 | Story8 | C11 | 40 MPa RC Column (30 cm x 30 cm) | Column | 40MPa | Concrete Rectangular | 300 | 300 | 900 | 3225 | 0.29 | 710.09 | G300E | 7134775 | 55.98 | G300E | 0 | 0
707 | Story8 | C12 | 40 MPa RC Column (30 cm x 30 cm) | Column | 40MPa | Concrete Rectangular | 300 | 300 | 900 | 3225 | 0.29 | 710.09 | G300E | 2902500 | 22.77 | G300E | 0 | 0
708 | Story8 | C13 | 40 MPa RC Column (30 cm x 30 cm) | Column | 40MPa | Concrete Rectangular | 300 | 300 | 900 | 3225 | 0.29 | 710.09 | G300E | 2902500 | 22.77 | G300E | 0 | 0
709 | Story8 | C14 | 40 MPa RC Column (30 cm x 30 cm) | Column | 40MPa | Concrete Rectangular | 300 | 300 | 900 | 3225 | 0.29 | 710.09 | G300E | 7135850 | 55.99 | G300E | 0 | 0
710 | Story8 | C15 | 40 MPa RC Column (30 cm x 30 cm) | Column | 40MPa | Concrete Rectangular | 300 | 300 | 900 | 3225 | 0.29 | 710.09 | G300E | 12852700 | 100.85 | G300E | 0 | 0
711 | Story8 | C16 | 40 MPa RC Column (30 cm x 30 cm) | Column | 40MPa | Concrete Rectangular | 300 | 300 | 900 | 3225 | 0.29 | 710.09 | G300E | 2902500 | 22.77 | G300E | 0 | 0
712 | Story8 | C17 | 40 MPa RC Column (30 cm x 30 cm) | Column | 40MPa | Concrete Rectangular | 300 | 300 | 900 | 3225 | 0.29 | 710.09 | G300E | 2902500 | 22.77 | G300E | 0 | 0
713 | Story8 | C18 | 40 MPa RC Column (30 cm x 30 cm) | Column | 40MPa | Concrete Rectangular | 300 | 300 | 900 | 3225 | 0.29 | 710.09 | G300E | 2902500 | 22.77 | G300E | 0 | 0
714 | Story8 | C19 | 40 MPa RC Column (30 cm x 30 cm) | Column | 40MPa | Concrete Rectangular | 300 | 300 | 900 | 3225 | 0.29 | 710.09 | G300E | 2902500 | 22.77 | G300E | 0 | 0
715 | Story8 | C2 | 40 MPa RC Column (30 cm x 30 cm) | Column | 40MPa | Concrete Rectangular | 300 | 300 | 900 | 3225 | 0.29 | 710.09 | G300E | 2902500 | 22.77 | G300E | 0 | 0
716 | Story8 | C22 | 40 MPa RC Column (30 cm x 30 cm) | Column | 40MPa | Concrete Rectangular | 300 | 300 | 900 | 3225 | 0.29 | 710.09 | G300E | 2902500 | 22.77 | G300E | 0 | 0
717 | Story8 | C23 | 40 MPa RC Column (30 cm x 30 cm) | Column | 40MPa | Concrete Rectangular | 300 | 300 | 900 | 3225 | 0.29 | 710.09 | G300E | 2902500 | 22.77 | G300E | 0 | 0
718 | Story8 | C24 | 40 MPa RC Column (30 cm x 30 cm) | Column | 40MPa | Concrete Rectangular | 300 | 300 | 900 | 3225 | 0.29 | 710.09 | G300E | 2902500 | 22.77 | G300E | 0 | 0
719 | Story8 | C25 | 40 MPa RC Column (30 cm x 30 cm) | Column | 40MPa | Concrete Rectangular | 300 | 300 | 900 | 3225 | 0.29 | 710.09 | G300E | 2902500 | 22.77 | G300E | 0 | 0
720 | Story8 | C26 | 40 MPa RC Column (30 cm x 30 cm) | Column | 40MPa | Concrete Rectangular | 300 | 300 | 900 | 3225 | 0.29 | 710.09 | G300E | 2902500 | 22.77 | G300E | 0 | 0
721 | Story8 | C27 | 40 MPa RC Column (30 cm x 30 cm) | Column | 40MPa | Concrete Rectangular | 300 | 300 | 900 | 3225 | 0.29 | 710.09 | G300E | 2902500 | 22.77 | G300E | 0 | 0
722 | Story8 | C3 | 40 MPa RC Column (30 cm x 30 cm) | Column | 40MPa | Concrete Rectangular | 300 | 300 | 900 | 3225 | 0.29 | 710.09 | G300E | 2902500 | 22.77 | G300E | 0 | 0
723 | Story8 | C30 | 40 MPa RC Column (30 cm x 30 cm) | Column | 40MPa | Concrete Rectangular | 300 | 300 | 900 | 3225 | 0.29 | 710.09 | G300E | 2902500 | 22.77 | G300E | 0 | 0
724 | Story8 | C31 | 40 MPa RC Column (30 cm x 30 cm) | Column | 40MPa | Concrete Rectangular | 300 | 300 | 900 | 3225 | 0.29 | 710.09 | G300E | 2902500 | 22.77 | G300E | 0 | 0
725 | Story8 | C32 | 40 MPa RC Column (30 cm x 30 cm) | Column | 40MPa | Concrete Rectangular | 300 | 300 | 900 | 3225 | 0.29 | 710.09 | G300E | 2902500 | 22.77 | G300E | 0 | 0
726 | Story8 | C33 | 40 MPa RC Column (30 cm x 30 cm) | Column | 40MPa | Concrete Rectangular | 300 | 300 | 900 | 3225 | 0.29 | 710.09 | G300E | 2902500 | 22.77 | G300E | 0 | 0
727 | Story8 | C34 | 40 MPa RC Column (30 cm x 30 cm) | Column | 40MPa | Concrete Rectangular | 300 | 300 | 900 | 3225 | 0.29 | 710.09 | G300E | 12118475 | 95.09 | G300E | 0 | 0
728 | Story8 | C35 | 40 MPa RC Column (30 cm x 30 cm) | Column | 40MPa | Concrete Rectangular | 300 | 300 | 900 | 3225 | 0.29 | 710.09 | G300E | 7134775 | 55.98 | G300E | 0 | 0
729 | Story8 | C36 | 40 MPa RC Column (30 cm x 30 cm) | Column | 40MPa | Concrete Rectangular | 300 | 300 | 900 | 3225 | 0.29 | 710.09 | G300E | 2902500 | 22.77 | G300E | 0 | 0
730 | Story8 | C37 | 40 MPa RC Column (30 cm x 30 cm) | Column | 40MPa | Concrete Rectangular | 300 | 300 | 900 | 3225 | 0.29 | 710.09 | G300E | 2902500 | 22.77 | G300E | 0 | 0
731 | Story8 | C38 | 40 MPa RC Column (30 cm x 30 cm) | Column | 40MPa | Concrete Rectangular | 300 | 300 | 900 | 3225 | 0.29 | 710.09 | G300E | 7201425 | 56.51 | G300E | 0 | 0
732 | Story8 | C39 | 40 MPa RC Column (30 cm x 30 cm) | Column | 40MPa | Concrete Rectangular | 300 | 300 | 900 | 3225 | 0.29 | 710.09 | G300E | 12526975 | 98.29 | G300E | 0 | 0
733 | Story8 | C4 | 40 MPa RC Column (30 cm x 30 cm) | Column | 40MPa | Concrete Rectangular | 300 | 300 | 900 | 3225 | 0.29 | 710.09 | G300E | 2902500 | 22.77 | G300E | 0 | 0
734 | Story8 | C40 | 40 MPa RC Column (30 cm x 30 cm) | Column | 40MPa | Concrete Rectangular | 300 | 300 | 900 | 3225 | 0.29 | 710.09 | G300E | 2902500 | 22.77 | G300E | 0 | 0
735 | Story8 | C41 | 40 MPa RC Column (30 cm x 30 cm) | Column | 40MPa | Concrete Rectangular | 300 | 300 | 900 | 3250 | 0.29 | 715.6 | G300E | 2925000 | 22.95 | G300E | 0 | 0
736 | Story8 | C42 | 40 MPa RC Column (30 cm x 30 cm) | Column | 40MPa | Concrete Rectangular | 300 | 300 | 900 | 3225 | 0.29 | 710.09 | G300E | 2902500 | 22.77 | G300E | 0 | 0
737 | Story8 | C43 | 40 MPa RC Column (30 cm x 30 cm) | Column | 40MPa | Concrete Rectangular | 300 | 300 | 900 | 3225 | 0.29 | 710.09 | G300E | 2902500 | 22.77 | G300E | 0 | 0
738 | Story8 | C44 | 40 MPa RC Column (30 cm x 30 cm) | Column | 40MPa | Concrete Rectangular | 300 | 300 | 900 | 3225 | 0.29 | 710.09 | G300E | 2902500 | 22.77 | G300E | 0 | 0
739 | Story8 | C45 | 40 MPa RC Column (30 cm x 30 cm) | Column | 40MPa | Concrete Rectangular | 300 | 300 | 900 | 3225 | 0.29 | 710.09 | G300E | 2902500 | 22.77 | G300E | 0 | 0
740 | Story8 | C46 | 40 MPa RC Column (30 cm x 30 cm) | Column | 40MPa | Concrete Rectangular | 300 | 300 | 900 | 3225 | 0.29 | 710.09 | G300E | 2902500 | 22.77 | G300E | 0 | 0
741 | Story8 | C47 | 40 MPa RC Column (30 cm x 30 cm) | Column | 40MPa | Concrete Rectangular | 300 | 300 | 900 | 3225 | 0.29 | 710.09 | G300E | 2902500 | 22.77 | G300E | 0 | 0
742 | Story8 | C48 | 40 MPa RC Column (30 cm x 30 cm) | Column | 40MPa | Concrete Rectangular | 300 | 300 | 900 | 3250 | 0.29 | 715.6 | G300E | 2925000 | 22.95 | G300E | 0 | 0
743 | Story8 | C5 | 40 MPa RC Column (30 cm x 30 cm) | Column | 40MPa | Concrete Rectangular | 300 | 300 | 900 | 3225 | 0.29 | 710.09 | G300E | 2902500 | 22.77 | G300E | 0 | 0
744 | Story8 | C6 | 40 MPa RC Column (30 cm x 30 cm) | Column | 40MPa | Concrete Rectangular | 300 | 300 | 900 | 3225 | 0.29 | 710.09 | G300E | 2902500 | 22.77 | G300E | 0 | 0
745 | Story8 | C7 | 40 MPa RC Column (30 cm x 30 cm) | Column | 40MPa | Concrete Rectangular | 300 | 300 | 900 | 3225 | 0.29 | 710.09 | G300E | 2902500 | 22.77 | G300E | 0 | 0
746 | Story8 | C8 | 40 MPa RC Column (30 cm x 30 cm) | Column | 40MPa | Concrete Rectangular | 300 | 300 | 900 | 3250 | 0.29 | 715.6 | G300E | 2925000 | 22.95 | G300E | 0 | 0
747 | Story8 | C9 | 40 MPa RC Column (30 cm x 30 cm) | Column | 40MPa | Concrete Rectangular | 300 | 300 | 900 | 3225 | 0.29 | 710.09 | G300E | 2902500 | 22.77 | G300E | 0 | 0
748 | Story9 | C1 | 40 MPa RC Column (27.5 cm x 27.5 cm) | Column | 40MPa | Concrete Rectangular | 275 | 275 | 756.3 | 3250 | 0.25 | 601.3 | G300E | 2457000 | 19.28 | G300E | 0 | 0
749 | Story9 | C10 | 40 MPa RC Column (27.5 cm x 27.5 cm) | Column | 40MPa | Concrete Rectangular | 275 | 275 | 756.3 | 3250 | 0.25 | 601.3 | G300E | 11392333.33 | 89.39 | G300E | 0 | 0
750 | Story9 | C11 | 40 MPa RC Column (27.5 cm x 27.5 cm) | Column | 40MPa | Concrete Rectangular | 275 | 275 | 756.3 | 3250 | 0.25 | 601.3 | G300E | 10421666.67 | 81.77 | G300E | 0 | 0
751 | Story9 | C12 | 40 MPa RC Column (27.5 cm x 27.5 cm) | Column | 40MPa | Concrete Rectangular | 275 | 275 | 756.3 | 3250 | 0.25 | 601.3 | G300E | 2457000 | 19.28 | G300E | 0 | 0
752 | Story9 | C13 | 40 MPa RC Column (27.5 cm x 27.5 cm) | Column | 40MPa | Concrete Rectangular | 275 | 275 | 756.3 | 3250 | 0.25 | 601.3 | G300E | 2457000 | 19.28 | G300E | 0 | 0
753 | Story9 | C14 | 40 MPa RC Column (27.5 cm x 27.5 cm) | Column | 40MPa | Concrete Rectangular | 275 | 275 | 756.3 | 3250 | 0.25 | 601.3 | G300E | 10421666.67 | 81.77 | G300E | 0 | 0
754 | Story9 | C15 | 40 MPa RC Column (27.5 cm x 27.5 cm) | Column | 40MPa | Concrete Rectangular | 275 | 275 | 756.3 | 3250 | 0.25 | 601.3 | G300E | 11392333.33 | 89.39 | G300E | 0 | 0
755 | Story9 | C16 | 40 MPa RC Column (27.5 cm x 27.5 cm) | Column | 40MPa | Concrete Rectangular | 275 | 275 | 756.3 | 3250 | 0.25 | 601.3 | G300E | 3259750 | 25.58 | G300E | 0 | 0
756 | Story9 | C17 | 40 MPa RC Column (27.5 cm x 27.5 cm) | Column | 40MPa | Concrete Rectangular | 275 | 275 | 756.3 | 3250 | 0.25 | 601.3 | G300E | 2920666.67 | 22.92 | G300E | 0 | 0
757 | Story9 | C18 | 40 MPa RC Column (27.5 cm x 27.5 cm) | Column | 40MPa | Concrete Rectangular | 275 | 275 | 756.3 | 3250 | 0.25 | 601.3 | G300E | 2457000 | 19.28 | G300E | 0 | 0
758 | Story9 | C19 | 40 MPa RC Column (27.5 cm x 27.5 cm) | Column | 40MPa | Concrete Rectangular | 275 | 275 | 756.3 | 3250 | 0.25 | 601.3 | G300E | 2457000 | 19.28 | G300E | 0 | 0
759 | Story9 | C2 | 40 MPa RC Column (27.5 cm x 27.5 cm) | Column | 40MPa | Concrete Rectangular | 275 | 275 | 756.3 | 3250 | 0.25 | 601.3 | G300E | 3126500 | 24.53 | G300E | 0 | 0
760 | Story9 | C22 | 40 MPa RC Column (27.5 cm x 27.5 cm) | Column | 40MPa | Concrete Rectangular | 275 | 275 | 756.3 | 3250 | 0.25 | 601.3 | G300E | 2457000 | 19.28 | G300E | 0 | 0
761 | Story9 | C23 | 40 MPa RC Column (27.5 cm x 27.5 cm) | Column | 40MPa | Concrete Rectangular | 275 | 275 | 756.3 | 3250 | 0.25 | 601.3 | G300E | 2457000 | 19.28 | G300E | 0 | 0
762 | Story9 | C24 | 40 MPa RC Column (27.5 cm x 27.5 cm) | Column | 40MPa | Concrete Rectangular | 275 | 275 | 756.3 | 3250 | 0.25 | 601.3 | G300E | 2920666.67 | 22.92 | G300E | 0 | 0
763 | Story9 | C25 | 40 MPa RC Column (27.5 cm x 27.5 cm) | Column | 40MPa | Concrete Rectangular | 275 | 275 | 756.3 | 3250 | 0.25 | 601.3 | G300E | 2920666.67 | 22.92 | G300E | 0 | 0
764 | Story9 | C26 | 40 MPa RC Column (27.5 cm x 27.5 cm) | Column | 40MPa | Concrete Rectangular | 275 | 275 | 756.3 | 3250 | 0.25 | 601.3 | G300E | 2457000 | 19.28 | G300E | 0 | 0
765 | Story9 | C27 | 40 MPa RC Column (27.5 cm x 27.5 cm) | Column | 40MPa | Concrete Rectangular | 275 | 275 | 756.3 | 3250 | 0.25 | 601.3 | G300E | 2457000 | 19.28 | G300E | 0 | 0
766 | Story9 | C3 | 40 MPa RC Column (27.5 cm x 27.5 cm) | Column | 40MPa | Concrete Rectangular | 275 | 275 | 756.3 | 3250 | 0.25 | 601.3 | G300E | 2793916.67 | 21.92 | G300E | 0 | 0
767 | Story9 | C30 | 40 MPa RC Column (27.5 cm x 27.5 cm) | Column | 40MPa | Concrete Rectangular | 275 | 275 | 756.3 | 3250 | 0.25 | 601.3 | G300E | 2457000 | 19.28 | G300E | 0 | 0
768 | Story9 | C31 | 40 MPa RC Column (27.5 cm x 27.5 cm) | Column | 40MPa | Concrete Rectangular | 275 | 275 | 756.3 | 3250 | 0.25 | 601.3 | G300E | 2457000 | 19.28 | G300E | 0 | 0
769 | Story9 | C32 | 40 MPa RC Column (27.5 cm x 27.5 cm) | Column | 40MPa | Concrete Rectangular | 275 | 275 | 756.3 | 3250 | 0.25 | 601.3 | G300E | 2920666.67 | 22.92 | G300E | 0 | 0
770 | Story9 | C33 | 40 MPa RC Column (27.5 cm x 27.5 cm) | Column | 40MPa | Concrete Rectangular | 275 | 275 | 756.3 | 3250 | 0.25 | 601.3 | G300E | 3258666.67 | 25.57 | G300E | 0 | 0
771 | Story9 | C34 | 40 MPa RC Column (27.5 cm x 27.5 cm) | Column | 40MPa | Concrete Rectangular | 275 | 275 | 756.3 | 3250 | 0.25 | 601.3 | G300E | 11390166.67 | 89.37 | G300E | 0 | 0
772 | Story9 | C35 | 40 MPa RC Column (27.5 cm x 27.5 cm) | Column | 40MPa | Concrete Rectangular | 275 | 275 | 756.3 | 3250 | 0.25 | 601.3 | G300E | 10421666.67 | 81.77 | G300E | 0 | 0
773 | Story9 | C36 | 40 MPa RC Column (27.5 cm x 27.5 cm) | Column | 40MPa | Concrete Rectangular | 275 | 275 | 756.3 | 3250 | 0.25 | 601.3 | G300E | 2457000 | 19.28 | G300E | 0 | 0
774 | Story9 | C37 | 40 MPa RC Column (27.5 cm x 27.5 cm) | Column | 40MPa | Concrete Rectangular | 275 | 275 | 756.3 | 3250 | 0.25 | 601.3 | G300E | 2457000 | 19.28 | G300E | 0 | 0
775 | Story9 | C38 | 40 MPa RC Column (27.5 cm x 27.5 cm) | Column | 40MPa | Concrete Rectangular | 275 | 275 | 756.3 | 3250 | 0.25 | 601.3 | G300E | 10454166.67 | 82.03 | G300E | 0 | 0
776 | Story9 | C39 | 40 MPa RC Column (27.5 cm x 27.5 cm) | Column | 40MPa | Concrete Rectangular | 275 | 275 | 756.3 | 3250 | 0.25 | 601.3 | G300E | 11392333.33 | 89.39 | G300E | 0 | 0
777 | Story9 | C4 | 40 MPa RC Column (27.5 cm x 27.5 cm) | Column | 40MPa | Concrete Rectangular | 275 | 275 | 756.3 | 3250 | 0.25 | 601.3 | G300E | 2457000 | 19.28 | G300E | 0 | 0
778 | Story9 | C40 | 40 MPa RC Column (27.5 cm x 27.5 cm) | Column | 40MPa | Concrete Rectangular | 275 | 275 | 756.3 | 3250 | 0.25 | 601.3 | G300E | 3257583.33 | 25.56 | G300E | 0 | 0
779 | Story9 | C41 | 40 MPa RC Column (27.5 cm x 27.5 cm) | Column | 40MPa | Concrete Rectangular | 275 | 275 | 756.3 | 3250 | 0.25 | 601.3 | G300E | 2457000 | 19.28 | G300E | 0 | 0
780 | Story9 | C42 | 40 MPa RC Column (27.5 cm x 27.5 cm) | Column | 40MPa | Concrete Rectangular | 275 | 275 | 756.3 | 3250 | 0.25 | 601.3 | G300E | 3126500 | 24.53 | G300E | 0 | 0
781 | Story9 | C43 | 40 MPa RC Column (27.5 cm x 27.5 cm) | Column | 40MPa | Concrete Rectangular | 275 | 275 | 756.3 | 3250 | 0.25 | 601.3 | G300E | 2791750 | 21.91 | G300E | 0 | 0
782 | Story9 | C44 | 40 MPa RC Column (27.5 cm x 27.5 cm) | Column | 40MPa | Concrete Rectangular | 275 | 275 | 756.3 | 3250 | 0.25 | 601.3 | G300E | 2457000 | 19.28 | G300E | 0 | 0
783 | Story9 | C45 | 40 MPa RC Column (27.5 cm x 27.5 cm) | Column | 40MPa | Concrete Rectangular | 275 | 275 | 756.3 | 3250 | 0.25 | 601.3 | G300E | 2457000 | 19.28 | G300E | 0 | 0
784 | Story9 | C46 | 40 MPa RC Column (27.5 cm x 27.5 cm) | Column | 40MPa | Concrete Rectangular | 275 | 275 | 756.3 | 3250 | 0.25 | 601.3 | G300E | 2791750 | 21.91 | G300E | 0 | 0
785 | Story9 | C47 | 40 MPa RC Column (27.5 cm x 27.5 cm) | Column | 40MPa | Concrete Rectangular | 275 | 275 | 756.3 | 3250 | 0.25 | 601.3 | G300E | 3150333.33 | 24.72 | G300E | 0 | 0
786 | Story9 | C48 | 40 MPa RC Column (27.5 cm x 27.5 cm) | Column | 40MPa | Concrete Rectangular | 275 | 275 | 756.3 | 3250 | 0.25 | 601.3 | G300E | 2457000 | 19.28 | G300E | 0 | 0
787 | Story9 | C5 | 40 MPa RC Column (27.5 cm x 27.5 cm) | Column | 40MPa | Concrete Rectangular | 275 | 275 | 756.3 | 3250 | 0.25 | 601.3 | G300E | 2457000 | 19.28 | G300E | 0 | 0
788 | Story9 | C6 | 40 MPa RC Column (27.5 cm x 27.5 cm) | Column | 40MPa | Concrete Rectangular | 275 | 275 | 756.3 | 3250 | 0.25 | 601.3 | G300E | 2793916.67 | 21.92 | G300E | 0 | 0
789 | Story9 | C7 | 40 MPa RC Column (27.5 cm x 27.5 cm) | Column | 40MPa | Concrete Rectangular | 275 | 275 | 756.3 | 3250 | 0.25 | 601.3 | G300E | 3147083.33 | 24.69 | G300E | 0 | 0
790 | Story9 | C8 | 40 MPa RC Column (27.5 cm x 27.5 cm) | Column | 40MPa | Concrete Rectangular | 275 | 275 | 756.3 | 3250 | 0.25 | 601.3 | G300E | 2457000 | 19.28 | G300E | 0 | 0
791 | Story9 | C9 | 40 MPa RC Column (27.5 cm x 27.5 cm) | Column | 40MPa | Concrete Rectangular | 275 | 275 | 756.3 | 3250 | 0.25 | 601.3 | G300E | 3259750 | 25.58 | G300E | 0 | 0

## Walls
| Story | Label | Section | Structural_Element_Type | Material | Width_(mm) | Depth_(mm) | Area_(cm^2) | Length_(mm) | Volume_(m^3) | Mass_(kg) | Long._Rebar_Material | Long._Rebar_Volume_(mm^3) | Long._Rebar_Mass_(kg) | Tran._Rebar_Material | Tran._Rebar_Volume_(mm^3) | Tran._Rebar_Mass_(kg)
0 | Story1 | P1 | RC Wall - 150 mm | Wall | 40MPa | 4800 | 150 | 7200 | 3500 | 2.52 | 6165.14 | G300E | 48510000 | 380.63 | G300E | 6300000 | 49.43
1 | Story1 | P2 | RC Wall - 150 mm | Wall | 40MPa | 4800 | 150 | 7200 | 3500 | 2.52 | 6165.14 | G300E | 48384000 | 379.64 | G300E | 7103040 | 55.73
2 | Story1 | P3 | RC Wall - 150 mm | Wall | 40MPa | 4800 | 150 | 7200 | 3500 | 2.52 | 6165.14 | G300E | 16380000 | 128.52 | G300E | 6300000 | 49.43
3 | Story1 | P4 | RC Wall - 150 mm | Wall | 40MPa | 4800 | 150 | 7200 | 3500 | 2.52 | 6165.14 | G300E | 24696000 | 193.77 | G300E | 27860616 | 218.6
4 | Story10 | P1 | RC Wall - 150 mm | Wall | 40MPa | 4800 | 150 | 7200 | 3500 | 2.52 | 6165.14 | G300E | 6300000 | 49.43 | G300E | 6300000 | 49.43
5 | Story10 | P2 | RC Wall - 150 mm | Wall | 40MPa | 4800 | 150 | 7200 | 3500 | 2.52 | 6165.14 | G300E | 6300000 | 49.43 | G300E | 6300000 | 49.43
6 | Story10 | P3 | RC Wall - 150 mm | Wall | 40MPa | 4800 | 150 | 7200 | 3500 | 2.52 | 6165.14 | G300E | 6300000 | 49.43 | G300E | 6300000 | 49.43
7 | Story10 | P4 | RC Wall - 150 mm | Wall | 40MPa | 4800 | 150 | 7200 | 3500 | 2.52 | 6165.14 | G300E | 6300000 | 49.43 | G300E | 6300000 | 49.43
8 | Story11 | P1 | RC Wall - 150 mm | Wall | 40MPa | 4800 | 150 | 7200 | 3500 | 2.52 | 6165.14 | G300E | 6300000 | 49.43 | G300E | 6300000 | 49.43
9 | Story11 | P2 | RC Wall - 150 mm | Wall | 40MPa | 4800 | 150 | 7200 | 3500 | 2.52 | 6165.14 | G300E | 6300000 | 49.43 | G300E | 6300000 | 49.43
10 | Story11 | P3 | RC Wall - 150 mm | Wall | 40MPa | 4800 | 150 | 7200 | 3500 | 2.52 | 6165.14 | G300E | 6300000 | 49.43 | G300E | 6300000 | 49.43
11 | Story11 | P4 | RC Wall - 150 mm | Wall | 40MPa | 4800 | 150 | 7200 | 3500 | 2.52 | 6165.14 | G300E | 6300000 | 49.43 | G300E | 6300000 | 49.43
12 | Story12 | P1 | RC Wall - 150 mm | Wall | 40MPa | 4800 | 150 | 7200 | 3500 | 2.52 | 6165.14 | G300E | 6300000 | 49.43 | G300E | 6300000 | 49.43
13 | Story12 | P2 | RC Wall - 150 mm | Wall | 40MPa | 4800 | 150 | 7200 | 3500 | 2.52 | 6165.14 | G300E | 6300000 | 49.43 | G300E | 6300000 | 49.43
14 | Story12 | P3 | RC Wall - 150 mm | Wall | 40MPa | 4800 | 150 | 7200 | 3500 | 2.52 | 6165.14 | G300E | 6300000 | 49.43 | G300E | 6300000 | 49.43
15 | Story12 | P4 | RC Wall - 150 mm | Wall | 40MPa | 4800 | 150 | 7200 | 3500 | 2.52 | 6165.14 | G300E | 6300000 | 49.43 | G300E | 6300000 | 49.43
16 | Story13 | P1 | RC Wall - 150 mm | Wall | 40MPa | 4800 | 150 | 7200 | 3500 | 2.52 | 6165.14 | G300E | 8694000 | 68.22 | G300E | 6300000 | 49.43
17 | Story13 | P2 | RC Wall - 150 mm | Wall | 40MPa | 4800 | 150 | 7200 | 3500 | 2.52 | 6165.14 | G300E | 8694000 | 68.22 | G300E | 6300000 | 49.43
18 | Story13 | P3 | RC Wall - 150 mm | Wall | 40MPa | 4800 | 150 | 7200 | 3500 | 2.52 | 6165.14 | G300E | 6300000 | 49.43 | G300E | 6300000 | 49.43
19 | Story13 | P4 | RC Wall - 150 mm | Wall | 40MPa | 4800 | 150 | 7200 | 3500 | 2.52 | 6165.14 | G300E | 6300000 | 49.43 | G300E | 6300000 | 49.43
20 | Story14 | P1 | RC Wall - 150 mm | Wall | 40MPa | 4800 | 150 | 7200 | 3500 | 2.52 | 6165.14 | G300E | 12096000 | 94.91 | G300E | 6300000 | 49.43
21 | Story14 | P2 | RC Wall - 150 mm | Wall | 40MPa | 4800 | 150 | 7200 | 3500 | 2.52 | 6165.14 | G300E | 12096000 | 94.91 | G300E | 6300000 | 49.43
22 | Story14 | P3 | RC Wall - 150 mm | Wall | 40MPa | 4800 | 150 | 7200 | 3500 | 2.52 | 6165.14 | G300E | 6300000 | 49.43 | G300E | 6300000 | 49.43
23 | Story14 | P4 | RC Wall - 150 mm | Wall | 40MPa | 4800 | 150 | 7200 | 3500 | 2.52 | 6165.14 | G300E | 6300000 | 49.43 | G300E | 6300000 | 49.43
24 | Story15 | P1 | RC Wall - 150 mm | Wall | 40MPa | 4800 | 150 | 7200 | 3500 | 2.52 | 6165.14 | G300E | 14616000 | 114.68 | G300E | 6300000 | 49.43
25 | Story15 | P2 | RC Wall - 150 mm | Wall | 40MPa | 4800 | 150 | 7200 | 3500 | 2.52 | 6165.14 | G300E | 14616000 | 114.68 | G300E | 6300000 | 49.43
26 | Story15 | P3 | RC Wall - 150 mm | Wall | 40MPa | 4800 | 150 | 7200 | 3500 | 2.52 | 6165.14 | G300E | 6300000 | 49.43 | G300E | 6300000 | 49.43
27 | Story15 | P4 | RC Wall - 150 mm | Wall | 40MPa | 4800 | 150 | 7200 | 3500 | 2.52 | 6165.14 | G300E | 6300000 | 49.43 | G300E | 6300000 | 49.43
28 | Story16 | P1 | RC Wall - 150 mm | Wall | 40MPa | 4800 | 150 | 7200 | 3500 | 2.52 | 6165.14 | G300E | 10458000 | 82.06 | G300E | 7105056 | 55.75
29 | Story16 | P2 | RC Wall - 150 mm | Wall | 40MPa | 4800 | 150 | 7200 | 3500 | 2.52 | 6165.14 | G300E | 10458000 | 82.06 | G300E | 7098672 | 55.7
30 | Story16 | P3 | RC Wall - 150 mm | Wall | 40MPa | 4800 | 150 | 7200 | 3500 | 2.52 | 6165.14 | G300E | 12474000 | 97.88 | G300E | 12562368 | 98.57
31 | Story16 | P4 | RC Wall - 150 mm | Wall | 40MPa | 4800 | 150 | 7200 | 3500 | 2.52 | 6165.14 | G300E | 12474000 | 97.88 | G300E | 12587400 | 98.77
32 | Story2 | P1 | RC Wall - 150 mm | Wall | 40MPa | 4800 | 150 | 7200 | 3500 | 2.52 | 6165.14 | G300E | 30618000 | 240.24 | G300E | 6300000 | 49.43
33 | Story2 | P2 | RC Wall - 150 mm | Wall | 40MPa | 4800 | 150 | 7200 | 3500 | 2.52 | 6165.14 | G300E | 30618000 | 240.24 | G300E | 6300000 | 49.43
34 | Story2 | P3 | RC Wall - 150 mm | Wall | 40MPa | 4800 | 150 | 7200 | 3500 | 2.52 | 6165.14 | G300E | 6300000 | 49.43 | G300E | 6300000 | 49.43
35 | Story2 | P4 | RC Wall - 150 mm | Wall | 40MPa | 4800 | 150 | 7200 | 3500 | 2.52 | 6165.14 | G300E | 10458000 | 82.06 | G300E | 19589976 | 153.71
36 | Story3 | P1 | RC Wall - 150 mm | Wall | 40MPa | 4800 | 150 | 7200 | 3500 | 2.52 | 6165.14 | G300E | 17388000 | 136.43 | G300E | 6300000 | 49.43
37 | Story3 | P2 | RC Wall - 150 mm | Wall | 40MPa | 4800 | 150 | 7200 | 3500 | 2.52 | 6165.14 | G300E | 17262000 | 135.44 | G300E | 6300000 | 49.43
38 | Story3 | P3 | RC Wall - 150 mm | Wall | 40MPa | 4800 | 150 | 7200 | 3500 | 2.52 | 6165.14 | G300E | 6300000 | 49.43 | G300E | 6300000 | 49.43
39 | Story3 | P4 | RC Wall - 150 mm | Wall | 40MPa | 4800 | 150 | 7200 | 3500 | 2.52 | 6165.14 | G300E | 6300000 | 49.43 | G300E | 17051832 | 133.8
40 | Story4 | P1 | RC Wall - 150 mm | Wall | 40MPa | 4800 | 150 | 7200 | 3500 | 2.52 | 6165.14 | G300E | 6300000 | 49.43 | G300E | 6300000 | 49.43
41 | Story4 | P2 | RC Wall - 150 mm | Wall | 40MPa | 4800 | 150 | 7200 | 3500 | 2.52 | 6165.14 | G300E | 6300000 | 49.43 | G300E | 6300000 | 49.43
42 | Story4 | P3 | RC Wall - 150 mm | Wall | 40MPa | 4800 | 150 | 7200 | 3500 | 2.52 | 6165.14 | G300E | 6300000 | 49.43 | G300E | 6300000 | 49.43
43 | Story4 | P4 | RC Wall - 150 mm | Wall | 40MPa | 4800 | 150 | 7200 | 3500 | 2.52 | 6165.14 | G300E | 6300000 | 49.43 | G300E | 13323072 | 104.54
44 | Story5 | P1 | RC Wall - 150 mm | Wall | 40MPa | 4800 | 150 | 7200 | 3500 | 2.52 | 6165.14 | G300E | 6300000 | 49.43 | G300E | 6300000 | 49.43
45 | Story5 | P2 | RC Wall - 150 mm | Wall | 40MPa | 4800 | 150 | 7200 | 3500 | 2.52 | 6165.14 | G300E | 6300000 | 49.43 | G300E | 6300000 | 49.43
46 | Story5 | P3 | RC Wall - 150 mm | Wall | 40MPa | 4800 | 150 | 7200 | 3500 | 2.52 | 6165.14 | G300E | 6300000 | 49.43 | G300E | 6300000 | 49.43
47 | Story5 | P4 | RC Wall - 150 mm | Wall | 40MPa | 4800 | 150 | 7200 | 3500 | 2.52 | 6165.14 | G300E | 6300000 | 49.43 | G300E | 10816344 | 84.87
48 | Story6 | P1 | RC Wall - 150 mm | Wall | 40MPa | 4800 | 150 | 7200 | 3500 | 2.52 | 6165.14 | G300E | 6300000 | 49.43 | G300E | 6300000 | 49.43
49 | Story6 | P2 | RC Wall - 150 mm | Wall | 40MPa | 4800 | 150 | 7200 | 3500 | 2.52 | 6165.14 | G300E | 6300000 | 49.43 | G300E | 6300000 | 49.43
50 | Story6 | P3 | RC Wall - 150 mm | Wall | 40MPa | 4800 | 150 | 7200 | 3500 | 2.52 | 6165.14 | G300E | 6300000 | 49.43 | G300E | 6300000 | 49.43
51 | Story6 | P4 | RC Wall - 150 mm | Wall | 40MPa | 4800 | 150 | 7200 | 3500 | 2.52 | 6165.14 | G300E | 6300000 | 49.43 | G300E | 7077000 | 55.53
52 | Story7 | P1 | RC Wall - 150 mm | Wall | 40MPa | 4800 | 150 | 7200 | 3500 | 2.52 | 6165.14 | G300E | 6300000 | 49.43 | G300E | 6300000 | 49.43
53 | Story7 | P2 | RC Wall - 150 mm | Wall | 40MPa | 4800 | 150 | 7200 | 3500 | 2.52 | 6165.14 | G300E | 6300000 | 49.43 | G300E | 6300000 | 49.43
54 | Story7 | P3 | RC Wall - 150 mm | Wall | 40MPa | 4800 | 150 | 7200 | 3500 | 2.52 | 6165.14 | G300E | 6300000 | 49.43 | G300E | 6300000 | 49.43
55 | Story7 | P4 | RC Wall - 150 mm | Wall | 40MPa | 4800 | 150 | 7200 | 3500 | 2.52 | 6165.14 | G300E | 6300000 | 49.43 | G300E | 6300000 | 49.43
56 | Story8 | P1 | RC Wall - 150 mm | Wall | 40MPa | 4800 | 150 | 7200 | 3500 | 2.52 | 6165.14 | G300E | 6300000 | 49.43 | G300E | 6300000 | 49.43
57 | Story8 | P2 | RC Wall - 150 mm | Wall | 40MPa | 4800 | 150 | 7200 | 3500 | 2.52 | 6165.14 | G300E | 6300000 | 49.43 | G300E | 6300000 | 49.43
58 | Story8 | P3 | RC Wall - 150 mm | Wall | 40MPa | 4800 | 150 | 7200 | 3500 | 2.52 | 6165.14 | G300E | 6300000 | 49.43 | G300E | 6300000 | 49.43
59 | Story8 | P4 | RC Wall - 150 mm | Wall | 40MPa | 4800 | 150 | 7200 | 3500 | 2.52 | 6165.14 | G300E | 6300000 | 49.43 | G300E | 6300000 | 49.43
60 | Story9 | P1 | RC Wall - 150 mm | Wall | 40MPa | 4800 | 150 | 7200 | 3500 | 2.52 | 6165.14 | G300E | 6300000 | 49.43 | G300E | 6300000 | 49.43
61 | Story9 | P2 | RC Wall - 150 mm | Wall | 40MPa | 4800 | 150 | 7200 | 3500 | 2.52 | 6165.14 | G300E | 6300000 | 49.43 | G300E | 6300000 | 49.43
62 | Story9 | P3 | RC Wall - 150 mm | Wall | 40MPa | 4800 | 150 | 7200 | 3500 | 2.52 | 6165.14 | G300E | 6300000 | 49.43 | G300E | 6300000 | 49.43
63 | Story9 | P4 | RC Wall - 150 mm | Wall | 40MPa | 4800 | 150 | 7200 | 3500 | 2.52 | 6165.14 | G300E | 6300000 | 49.43 | G300E | 6300000 | 49.43

## Slabs
| Story | Label | Section | Structural_Element_Type | Material | Length_(mm) | Width_(mm) | Depth_(mm) | Area_(cm^2) | Volume_(m^3) | Mass_(kg) | Long._Rebar_Material | Long._Rebar_Volume_(mm^3) | Long._Rebar_Mass_(kg) | Tran._Rebar_Material | Tran._Rebar_Volume_(mm^3) | Tran._Rebar_Mass_(kg)
0 | Story1 | F1 | Slab1 | Slab | 32MPa | 24000 | 33600 | 110 | 26400 | 88.7 | 217012.84 | G300E | 701038699.51 | 5500.61 | G300E | 0 | 0
1 | Story10 | F1 | Slab1 | Slab | 32MPa | 24000 | 33600 | 110 | 26400 | 88.7 | 217012.84 | G300E | 716630195.07 | 5622.95 | G300E | 0 | 0
2 | Story11 | F1 | Slab1 | Slab | 32MPa | 24000 | 33600 | 110 | 26400 | 88.7 | 217012.84 | G300E | 717677580.3 | 5631.16 | G300E | 0 | 0
3 | Story12 | F1 | Slab1 | Slab | 32MPa | 24000 | 33600 | 110 | 26400 | 88.7 | 217012.84 | G300E | 717985205.91 | 5633.58 | G300E | 0 | 0
4 | Story13 | F1 | Slab1 | Slab | 32MPa | 24000 | 33600 | 110 | 26400 | 88.7 | 217012.84 | G300E | 720327637.44 | 5651.96 | G300E | 0 | 0
5 | Story14 | F1 | Slab1 | Slab | 32MPa | 24000 | 33600 | 110 | 26400 | 88.7 | 217012.84 | G300E | 726123412.81 | 5697.43 | G300E | 0 | 0
6 | Story15 | F1 | Slab1 | Slab | 32MPa | 24000 | 33600 | 110 | 26400 | 88.7 | 217012.84 | G300E | 735306868.97 | 5769.49 | G300E | 0 | 0
7 | Story16 | F1 | Slab1 | Slab | 32MPa | 24000 | 33600 | 110 | 26400 | 88.7 | 217012.84 | G300E | 1499296725.12 | 11764.04 | G300E | 0 | 0
8 | Story2 | F1 | Slab1 | Slab | 32MPa | 24000 | 33600 | 110 | 26400 | 88.7 | 217012.84 | G300E | 706056638.42 | 5539.98 | G300E | 0 | 0
9 | Story3 | F1 | Slab1 | Slab | 32MPa | 24000 | 33600 | 110 | 26400 | 88.7 | 217012.84 | G300E | 712134817.73 | 5587.67 | G300E | 0 | 0
10 | Story4 | F1 | Slab1 | Slab | 32MPa | 24000 | 33600 | 110 | 26400 | 88.7 | 217012.84 | G300E | 717334557.64 | 5628.47 | G300E | 0 | 0
11 | Story5 | F1 | Slab1 | Slab | 32MPa | 24000 | 33600 | 110 | 26400 | 88.7 | 217012.84 | G300E | 701335913.3 | 5502.94 | G300E | 0 | 0
12 | Story6 | F1 | Slab1 | Slab | 32MPa | 24000 | 33600 | 110 | 26400 | 88.7 | 217012.84 | G300E | 702076193.1 | 5508.75 | G300E | 0 | 0
13 | Story7 | F1 | Slab1 | Slab | 32MPa | 24000 | 33600 | 110 | 26400 | 88.7 | 217012.84 | G300E | 705003538.92 | 5531.72 | G300E | 0 | 0
14 | Story8 | F1 | Slab1 | Slab | 32MPa | 24000 | 33600 | 110 | 26400 | 88.7 | 217012.84 | G300E | 697615519.21 | 5473.75 | G300E | 0 | 0
15 | Story9 | F1 | Slab1 | Slab | 32MPa | 24000 | 33600 | 110 | 26400 | 88.7 | 217012.84 | G300E | 715048717.24 | 5610.54 | G300E | 0 | 0

## Materials by Element Type
Material | Structural_Element_Type | Width_(mm) | Depth_(mm) | Area_(cm^2) | Length_(mm) | Volume_(m^3) | Mass_(kg)
32MPa | Slab | 537600 | 1760 | 422400 | 384000 | 1419.2 | 3472205.44
40MPa | Wall | 307200 | 9600 | 460800 | 224000 | 161.28 | 394568.96
| Beam | 312000 | 312000 | 780000 | 5805400 | 362.56 | 887675.8
| Column | 237600 | 237600 | 727108.8 | 2806764 | 264.88 | 648121.6
G300E | Beam_Long_Rebar | 0 | 0 | 0 | 0 | 2.2573 | 17711.08
| Beam_Tran_Rebar | 0 | 0 | 0 | 0 | 0.54683 | 4290.71
| Column_Long_Rebar | 0 | 0 | 0 | 0 | 4.6566 | 36537.46
| Column_Tran_Rebar | 0 | 0 | 0 | 0 | 0.03282 | 257.48
| Slab_Long_Rebar | 0 | 0 | 0 | 0 | 12.191 | 95655.04
| Slab_Tran_Rebar | 0 | 0 | 0 | 0 | 0 | 0
| Wall_Long_Rebar | 0 | 0 | 0 | 0 | 0.64449 | 5056.82
| Wall_Tran_Rebar | 0 | 0 | 0 | 0 | 0.47608 | 3735.36

## Total Embodied Flows
| Embodied_Energy_(MJ) | Embodied_Water_(L) | Embodied_GHG_(kgCO2e)
Total | 11761825.165 | 16760272.185 | 1312129.655

## Total Embodied Flows per NFA
| Embodied_Energy_(MJ) | Embodied_Water_(L) | Embodied_GHG_(kgCO2e)
Total/NFA | 938.4116 | 1337.2102 | 104.6876

## Embodied Flows By Element Type
Structural_Element_Type | Embodied_Energy_(MJ) | Embodied_Water_(L) | Embodied_GHG_(kgCO2e)
Slab | 7100711.68 | 10340078.272 | 791262.784
Wall | 745628.51 | 1082997.574 | 85556.058
Beam | 1909311.365 | 2553628.097 | 226396.079
Column | 2006173.61 | 2783568.242 | 208914.734